## PH1 Test Data
Test # | VAL-CW-14_TK157103_RO271-LWO
Step | PH1
|  |  | Controlled | [12 empty] | Monitored | [16 empty] | PCM CAN BUS Channels
Test Time | Step Time | Cycle | Engine Speed | Engine Load | Coolant Out Temp | Oil Gallery Temp | Air Charge Temp | Inlet Air Temp | Inlet Air Press | Exhaust Back Press | Humidity | Coolant Pressure | Coolant Flow | Blowby Outlet Temp | Lambda | Barometric Pressure | Oil Gallery Pressure | Oil Head Pressure | Oil Out Temp | Exhaust temp | Crank Case Pressure | Fuel Pressure | Power | Pre-Intercooler Air Pressure | Ambient Temperature | Coolant In Temperature | Blowby heat exchanger coolant | Boost Pressure | Fuel Temp | Fuel Flow | Manifold Absolute Pressure (MAP) | Blowby heat exchanger coolant in | Ignition Timing Advance for #1 Cylinder | Absolute Throttle Position | Engine Coolant Temperature | Intake Air Temperature | Equivalence Ratio (Lambda) | Absolute Load Value | Intake Manifold Absolute Pressure | Fuel Rail Pressure | Accelerator Pedal Position | Boost Absolute Pressure - Raw Value | Turbocharger Wastegate Duty Cycle | Actual Intake (A) Camshaft Position | Actual Exhaust (B) Camshaft Position | Intake (A) Camshaft Position Actuator Duty Cycle | Exhaust (B) Camshaft PositionActuator Duty Cycle | Charge Air Cooler Temperature
seconds | seconds |  | rpm | Nm | deg C | deg C | deg C | deg C | kPaG | kPaA | g/kg | kPaG | L/m | deg C | unitless | kPaA | kPaG | kPaG | deg C | deg C | kPaG | kPaG | kW | kPaA | degC | degC | L/m | kPaA | deg C | kg/hr | kPaA | degC | Deg | % | Deg C | Deg C | unitless | % | kPa | kPa | % | kPa | % | Deg | Deg | % | % | Deg C
1830 | 1830 | 1 | 1550 | 49.2 | 44.8 | 49.9 | 29.7 | 32.4 | 0.052 | 104 | 11.4 | 70.46 | 40.03 | 26.77 | 0.77 | 99.5 | 451.8 | 438.2 | 53.8 | 419.3 | 1.32 | 421.9 | 7.9859 | 1.8 | 29.8 | 39.8 | 16.9 | 1.8 | 28.7 | 3.55 | 57.8 | 28.2 | 27.5 | 16.08 | 47 | 30 | 11.4223 | 34.51 | 54 | 4471.7241 | 10 | 102.1 | 55.6362 | 0.093448 | 20.0124 | 0 | 44.5079
1860 | 1860 | 1 | 1550 | 50 | 45 | 50 | 29.7 | 32.4 | 0.049 | 104 | 11.4 | 70.67 | 40.03 | 26.84 | 0.77 | 99.5 | 451.7 | 438 | 53.8 | 419.6 | 1.31 | 421.9 | 8.1158 | 1.8 | 29.7 | 40 | 17.3 | 1.8 | 28.7 | 3.53 | 57.9 | 28.3 | 27.5 | 16.08 | 47 | 30 | 11.4003 | 34.51 | 54 | 4557.2414 | 10 | 102.1 | 55.64 | 0.27069 | 20 | 0 | 44.7048
1890 | 1890 | 1 | 1550 | 49.9 | 45.1 | 50 | 29.7 | 32.3 | 0.053 | 104 | 11.4 | 70.81 | 40.03 | 26.91 | 0.77 | 99.5 | 451.5 | 437.8 | 53.8 | 419.9 | 1.3 | 421.7 | 8.0995 | 1.8 | 30.1 | 40 | 17.1 | 1.8 | 28.8 | 3.51 | 57.8 | 28.4 | 27.5 | 16.08 | 47 | 30 | 11.4478 | 34.51 | 54 | 4497.5862 | 10 | 102.1 | 55.64 | 0.17552 | 19.8366 | 0 | 44.7303
1920 | 1920 | 1 | 1549 | 50.7 | 45.1 | 49.9 | 29.7 | 32.3 | 0.056 | 104.1 | 11.4 | 70.88 | 40.03 | 26.91 | 0.77 | 99.5 | 451.2 | 437.4 | 53.8 | 420.2 | 1.32 | 421.8 | 8.2241 | 1.8 | 29.9 | 40.1 | 17.3 | 1.8 | 28.7 | 3.54 | 57.9 | 28.5 | 27.5 | 16.08 | 47 | 30 | 11.4365 | 34.51 | 54 | 4402.4138 | 10 | 102.1 | 55.6283 | 0.14448 | 19.9069 | 0 | 44.6962
1950 | 1950 | 1 | 1550 | 50.6 | 44.9 | 49.8 | 29.7 | 32.2 | 0.059 | 104.1 | 11.4 | 70.88 | 39.88 | 26.98 | 0.77 | 99.5 | 451.3 | 437.5 | 53.8 | 420.1 | 1.34 | 421.8 | 8.2132 | 1.8 | 29.7 | 39.9 | 17 | 1.8 | 28.8 | 3.53 | 57.9 | 28.6 | 27.5 | 16.08 | 47 | 30 | 11.4425 | 34.51 | 54 | 4422.931 | 10 | 102.1 | 55.6388 | 0.22724 | 19.9762 | 0 | 44.7178
1980 | 1980 | 1 | 1551 | 50.7 | 44.9 | 49.9 | 29.7 | 32.1 | 0.046 | 104.1 | 11.4 | 70.81 | 40.03 | 27.05 | 0.77 | 99.5 | 451.2 | 437.4 | 53.7 | 420.2 | 1.33 | 421.9 | 8.2347 | 1.8 | 29.6 | 39.9 | 16.7 | 1.8 | 28.8 | 3.5 | 57.9 | 28.7 | 27.5 | 16.08 | 47 | 30 | 11.4649 | 34.51 | 54 | 4340.3448 | 10 | 102.1 | 55.6369 | 0.18276 | 19.851 | 0 | 44.7552
2010 | 2010 | 1 | 1549 | 49.5 | 45 | 49.9 | 29.7 | 32.1 | 0.049 | 104.1 | 11.4 | 70.74 | 40.03 | 27.12 | 0.77 | 99.5 | 450.9 | 437 | 53.8 | 420.7 | 1.33 | 421.9 | 8.0294 | 1.8 | 29.4 | 39.9 | 17.1 | 1.8 | 28.9 | 3.53 | 57.8 | 28.9 | 27.5 | 16.08 | 47 | 30 | 11.459 | 34.51 | 54 | 4265.5172 | 10 | 102.1 | 55.6531 | 0.037241 | 19.9503 | 0 | 44.6997
2040 | 2040 | 1 | 1550 | 50 | 44.9 | 49.9 | 29.9 | 32 | 0.047 | 104 | 11.4 | 70.6 | 40.03 | 27.19 | 0.77 | 99.5 | 450.7 | 436.9 | 53.8 | 420.8 | 1.32 | 421.8 | 8.1158 | 1.8 | 29.3 | 39.9 | 17.1 | 1.8 | 28.8 | 3.55 | 57.8 | 28.9 | 27.5 | 16.08 | 47 | 30 | 11.3944 | 34.51 | 54 | 4524.4828 | 10 | 102.1724 | 55.6324 | 0.13 | 19.9731 | 0 | 44.6907
2070 | 2070 | 1 | 1549 | 49.9 | 44.9 | 49.9 | 29.9 | 31.9 | 0.048 | 104 | 11.3544 | 70.6 | 39.88 | 27.19 | 0.77 | 99.5 | 450.4 | 436.6 | 53.7 | 421.2 | 1.32 | 421.8 | 8.0943 | 1.8 | 29.4 | 39.9 | 17.4 | 1.8 | 28.7 | 3.53 | 57.9 | 29 | 27.5 | 16.08 | 47 | 30 | 11.4298 | 34.51 | 54 | 4578.9655 | 10 | 102.2448 | 55.5948 | 0.13 | 19.8945 | 0 | 44.7997
2100 | 2100 | 1 | 1548 | 49.2 | 44.9 | 49.9 | 29.9 | 31.8 | 0.048 | 104 | 11.3544 | 70.53 | 40.03 | 27.26 | 0.77 | 99.5 | 450.1 | 436.3 | 53.8 | 421.4 | 1.33 | 421.8 | 7.9756 | 1.8 | 29.5 | 39.9 | 17.1 | 1.8 | 28.6 | 3.54 | 57.9 | 29.2 | 27.5 | 16.08 | 47 | 30 | 11.4271 | 34.51 | 55.1724 | 4413.4483 | 10 | 102.1 | 55.5793 | 0.096207 | 19.9276 | 0 | 44.7786
2130 | 2130 | 1 | 1549 | 49.7 | 44.9 | 49.9 | 30 | 31.8 | 0.049 | 104 | 11.3088 | 70.46 | 40.03 | 27.26 | 0.77 | 99.5 | 449.9 | 436.1 | 53.8 | 421.7 | 1.35 | 421.9 | 8.0619 | 1.8 | 29.7 | 40.1 | 16.9 | 1.8 | 28.5 | 3.55 | 57.9 | 29.2 | 27.5 | 16.08 | 47 | 30 | 11.4147 | 34.389 | 56 | 4164.3103 | 10 | 102.1 | 55.6269 | 0.093966 | 20.0034 | 0 | 44.7605
2160 | 2160 | 1 | 1549 | 51.3 | 45.1 | 50.1 | 30.1 | 31.8 | 0.048 | 104 | 11.3088 | 70.39 | 40.03 | 27.4 | 0.77 | 99.5 | 449.5 | 435.6 | 53.8 | 422.1 | 1.37 | 421.9 | 8.3214 | 1.8 | 29.9 | 40.1 | 17 | 1.8 | 28.5 | 3.52 | 57.9 | 29.3 | 27.5 | 16.08 | 47 | 30 | 11.402 | 34.3621 | 56 | 4257.5862 | 10 | 102.1 | 55.621 | 0.22103 | 19.9359 | 0 | 44.8569
2190 | 2190 | 1 | 1549 | 50.2 | 45.1 | 50.1 | 30.1 | 31.7 | 0.045 | 104 | 11.3088 | 70.32 | 40.03 | 27.33 | 0.77 | 99.5 | 449.1 | 435.2 | 53.8 | 422 | 1.38 | 422 | 8.143 | ` | 29.8 | 40.1 | 17 | 1.8 | 28.5 | 3.51 | 57.8 | 29.4 | 27.5 | 16.08 | 47 | 30 | 11.4008 | 34.51 | 56 | 4323.7931 | 10 | 102.1 | 55.6431 | 0.096207 | 19.8924 | 0 | 44.8138
2220 | 2220 | 1 | 1550 | 50.1 | 45.1 | 50.1 | 30.1 | 31.8 | 0.048 | 104 | 11.3088 | 70.25 | 40.03 | 27.47 | 0.77 | 99.5 | 449 | 435.1 | 53.9 | 422.3 | 1.39 | 421.8 | 8.132 | 1.8 | 29.6 | 40.1 | 17.1 | 1.8 | 28.4 | 3.53 | 57.8 | 29.6 | 27.5 | 16.08 | 47 | 30 | 11.4176 | 34.51 | 56 | 4222.7586 | 10 | 102.1 | 55.6593 | 0.07 | 19.9855 | 0 | 44.6917
2250 | 2250 | 1 | 1549 | 50.4 | 44.9 | 50.1 | 30.1 | 31.7 | 0.048 | 104 | 11.3088 | 70.18 | 40.03 | 27.54 | 0.77 | 99.5 | 448.8 | 434.7 | 53.9 | 422.3 | 1.38 | 421.9 | 8.1754 | 1.8 | 29.3 | 40.1 | 17.1 | 1.8 | 28.4 | 3.51 | 57.8 | 29.6 | 27.5 | 16.08 | 47 | 30 | 11.4053 | 34.51 | 56 | 4220 | 10 | 102.1 | 55.6403 | 0.21276 | 20.0693 | 0 | 44.7717
2280 | 2280 | 1 | 1550 | 50.3 | 45 | 50.1 | 30.1 | 31.7 | 0.067 | 104 | 11.3088 | 70.11 | 40.03 | 27.54 | 0.77 | 99.5 | 448.6 | 434.5 | 53.9 | 422.8 | 1.4 | 421.8 | 8.1645 | 1.9 | 29.4 | 40.1 | 17.2 | 1.8 | 28.3 | 3.56 | 57.7 | 29.7 | 27.5 | 16.08 | 47 | 30 | 11.3906 | 34.51 | 56 | 4387.2414 | 10 | 102.1 | 55.6479 | 0.14448 | 19.9607 | 0 | 44.7614
2310 | 2310 | 1 | 1551 | 49.5 | 45 | 50.1 | 30.1 | 31.7 | 0.066 | 104 | 11.3088 | 70.11 | 40.03 | 27.54 | 0.77 | 99.5 | 448.6 | 434.5 | 53.9 | 423.2 | 1.38 | 421.8 | 8.0398 | 1.9 | 29.4 | 40.1 | 17 | 1.8 | 28.3 | 3.55 | 57.7 | 29.8 | 27.5 | 16.08 | 47 | 30 | 11.446 | 34.51 | 56 | 4411.0345 | 10 | 102.1 | 55.6524 | 0.16103 | 20 | 0 | 44.6821
2340 | 2340 | 1 | 1550 | 49.6 | 44.9 | 49.9 | 30.1 | 31.7 | 0.062 | 104 | 11.3088 | 70.04 | 40.03 | 27.61 | 0.77 | 99.6 | 448.4 | 434.4 | 53.9 | 423.7 | 1.38 | 421.8 | 8.0509 | 1.8 | 29.3 | 40.1 | 17 | 1.9 | 28.3 | 3.56 | 57.8 | 29.9 | 27.5 | 16.08 | 47 | 30 | 11.4159 | 34.51 | 56 | 4205.8621 | 10 | 102.1 | 55.6466 | 0.20983 | 20.0517 | 0 | 44.6731
2370 | 2370 | 1 | 1550 | 49.9 | 44.9 | 49.9 | 30.2 | 31.7 | 0.058 | 104 | 11.3088 | 69.97 | 40.03 | 27.68 | 0.77 | 99.6 | 448.4 | 434.3 | 53.8 | 423.8 | 1.38 | 421.9 | 8.0995 | 1.9 | 29.3 | 40.1 | 16.9 | 1.9 | 28.2 | 3.56 | 57.6 | 29.9 | 27.5 | 16.08 | 47 | 30 | 11.4553 | 34.51 | 56 | 4203.4483 | 10 | 102.1 | 55.7276 | 0.22103 | 19.9607 | 0 | 44.7203
2400 | 2400 | 1 | 1550 | 50.4 | 44.9 | 49.8 | 30.1 | 31.7 | 0.051 | 104 | 11.3088 | 69.9 | 40.03 | 27.82 | 0.77 | 99.5 | 448.5 | 434.4 | 53.8 | 423.6 | 1.36 | 421.8 | 8.1807 | 1.9 | 29.3 | 40.1 | 17 | 1.8 | 28.3 | 3.55 | 57.7 | 30.1 | 27.5 | 16.08 | 47 | 30 | 11.4289 | 34.51 | 56 | 4307.931 | 10 | 102.1724 | 55.6969 | 0.13 | 20.0476 | 0 | 44.541
2430 | 2430 | 1 | 1551 | 50.4 | 45.1 | 49.8 | 30 | 31.7 | 0.051 | 104 | 11.3088 | 69.83 | 40.03 | 27.82 | 0.77 | 99.5 | 448.5 | 434.5 | 53.8 | 423.8 | 1.38 | 421.9 | 8.186 | 1.8 | 29.4 | 40.1 | 17.1 | 1.9 | 28.3 | 3.53 | 57.7 | 30.1 | 27.5 | 16.08 | 47 | 30 | 11.4308 | 34.51 | 56 | 4423.4483 | 10 | 102.2448 | 55.6355 | 0.14448 | 20.1341 | 0 | 44.5393
2460 | 2460 | 1 | 1551 | 50 | 45.1 | 49.8 | 30 | 31.9 | 0.037 | 104 | 11.3088 | 69.83 | 40.03 | 27.89 | 0.77 | 99.5 | 448.3 | 434.3 | 53.8 | 424 | 1.37 | 421.9 | 8.121 | 1.8 | 29.8 | 40.1 | 17 | 1.9 | 28.4 | 3.51 | 57.7 | 30.2 | 27.5 | 16.08 | 47 | 30 | 11.4169 | 34.51 | 56 | 4500 | 10 | 102.1 | 55.6307 | 0.20448 | 19.9814 | 0 | 44.649
2490 | 2490 | 1 | 1552 | 50.6 | 45 | 49.8 | 29.9 | 31.9 | 0.033 | 104 | 11.3544 | 69.76 | 40.03 | 27.96 | 0.77 | 99.5 | 448.2 | 434.1 | 53.7 | 424 | 1.37 | 421.9 | 8.2238 | 1.8 | 29.8 | 40 | 17 | 1.8 | 28.4 | 3.51 | 57.7 | 30.3 | 27.5 | 16.08 | 47 | 30 | 11.3999 | 34.51 | 54.8276 | 4433.7931 | 10 | 102.1 | 55.64 | 0.18276 | 19.8821 | 0 | 44.6234
2520 | 2520 | 1 | 1552 | 50.4 | 45 | 49.9 | 30 | 31.9 | 0.046 | 104 | 11.3544 | 69.69 | 40.03 | 27.96 | 0.77 | 99.5 | 447.8 | 433.8 | 53.7 | 424 | 1.38 | 421.9 | 8.1913 | 1.9 | 29.6 | 40 | 17.1 | 1.8 | 28.4 | 3.51 | 57.7 | 30.4 | 27.5 | 16.08 | 47 | 30 | 11.3955 | 34.51 | 54 | 4380 | 10 | 102.1 | 55.6369 | 0.060345 | 19.9255 | 0 | 44.5614
2550 | 2550 | 1 | 1552 | 50.8 | 45 | 49.9 | 29.9 | 32 | 0.049 | 104 | 11.4 | 69.62 | 40.03 | 27.96 | 0.77 | 99.5 | 447.7 | 433.6 | 53.7 | 424.2 | 1.38 | 421.8 | 8.2563 | 1.8 | 30 | 40 | 17.2 | 1.8 | 28.4 | 3.51 | 57.7 | 30.4 | 27.5 | 16.08 | 47 | 30 | 11.3962 | 34.51 | 54 | 4445.3448 | 10 | 102.1 | 55.6316 | 0.1869 | 19.94 | 0 | 44.6953
2580 | 2580 | 1 | 1552 | 50.1 | 45 | 49.9 | 30 | 32.1 | 0.046 | 104 | 11.4456 | 69.55 | 40.03 | 28.17 | 0.77 | 99.5 | 447.6 | 433.5 | 53.8 | 424.3 | 1.37 | 421.7 | 8.1425 | 1.9 | 29.8 | 40 | 17 | 1.8 | 28.5 | 3.52 | 57.7 | 30.6 | 27.5 | 16.08 | 47 | 30 | 11.4367 | 34.51 | 54 | 4306.5517 | 10 | 102.1 | 55.64 | 0.13793 | 19.8245 | 0 | 44.7186
2610 | 2610 | 1 | 1552 | 49.9 | 44.9 | 49.9 | 29.9 | 32.1 | 0.047 | 104 | 11.4456 | 69.55 | 40.03 | 28.17 | 0.77 | 99.6 | 447.3 | 433.1 | 53.8 | 424.4 | 1.37 | 421.9 | 8.11 | 1.9 | 29.8 | 40 | 17.1 | 1.8 | 28.5 | 3.54 | 57.6 | 30.7 | 27.5 | 16.08 | 47 | 30 | 11.3889 | 34.51 | 54 | 4257.931 | 10 | 102.1 | 55.65 | 0.076207 | 19.94 | 0 | 44.6255
2640 | 2640 | 1 | 1551 | 47.7 | 44.9 | 50 | 29.9 | 32.1 | 0.051 | 103.9 | 11.4912 | 69.48 | 40.03 | 28.17 | 0.77 | 99.6 | 447.1 | 432.9 | 53.7 | 424.3 | 1.3 | 422.1 | 7.7475 | 1.7 | 29.7 | 40 | 17.1 | 1.7 | 28.5 | 3.37 | 56.3 | 30.7 | 27.5 | 16.08 | 47 | 30 | 11.4021 | 34.51 | 54 | 4362.4138 | 10 | 102.1 | 55.6569 | 0.21276 | 20.0521 | 0 | 44.7545
2670 | 2670 | 1 | 1553 | 49 | 44.9 | 50 | 29.9 | 32.1 | 0.049 | 104 | 11.4912 | 69.41 | 40.03 | 28.24 | 0.77 | 99.6 | 447.1 | 432.9 | 53.7 | 424.1 | 1.31 | 421.8 | 7.9689 | 1.8 | 29.6 | 40 | 17.3 | 1.7 | 28.6 | 3.45 | 56.9 | 30.8 | 27.5 | 16.08 | 47 | 30 | 11.413 | 34.51 | 54 | 4468.2759 | 10 | 102.1 | 55.6403 | 0.14448 | 19.8759 | 0 | 44.76
2700 | 2700 | 1 | 1551 | 49.9 | 44.9 | 50.1 | 29.9 | 32.1 | 0.047 | 104 | 11.4912 | 69.41 | 40.03 | 28.24 | 0.77 | 99.6 | 446.7 | 432.4 | 53.8 | 424.2 | 1.38 | 421.6 | 8.1048 | 1.8 | 29.4 | 40.1 | 17.2 | 1.8 | 28.5 | 3.54 | 57.7 | 30.8 | 27.5 | 16.08 | 47 | 30 | 11.391 | 34.51 | 54 | 4395.5172 | 10 | 102.1 | 55.64 | 0.13793 | 19.8414 | 0 | 44.7317
2730 | 2730 | 1 | 1552 | 49.7 | 44.9 | 50.1 | 29.9 | 32.1 | 0.047 | 104 | 11.4912 | 69.62 | 39.88 | 28.38 | 0.77 | 99.6 | 446.4 | 432.1 | 53.8 | 424.2 | 1.41 | 421.8 | 8.0775 | 1.8 | 29.4 | 40.1 | 17.2 | 1.9 | 28.4 | 3.53 | 57.7 | 30.9 | 27.5 | 16.08 | 47 | 30 | 11.4877 | 34.51 | 54 | 4376.2069 | 10 | 102.1 | 55.6431 | 0.076207 | 19.9648 | 0 | 44.6679
2760 | 2760 | 1 | 1550 | 49.5 | 44.9 | 50.1 | 29.9 | 32.1 | 0.048 | 104 | 11.4912 | 69.83 | 40.03 | 28.31 | 0.77 | 99.6 | 446.2 | 431.9 | 53.8 | 424.3 | 1.41 | 421.8 | 8.0346 | 1.8 | 29.6 | 40 | 16.9 | 1.9 | 28.4 | 3.54 | 57.7 | 30.7 | 27.5 | 16.08 | 47 | 30 | 11.4614 | 34.51 | 54 | 4386.5517 | 10 | 102.1 | 55.6428 | 0.17862 | 20.0228 | 0 | 44.8028
2790 | 2790 | 1 | 1551 | 50.1 | 45.1 | 50 | 29.9 | 32.2 | 0.052 | 104 | 11.5368 | 70.04 | 40.03 | 27.89 | 0.77 | 99.5 | 446.1 | 431.7 | 53.8 | 424.4 | 1.43 | 421.8 | 8.1373 | 1.8 | 29.7 | 40.1 | 17.1 | 1.9 | 28.3 | 3.53 | 57.7 | 29.7 | 27.5 | 16.08 | 47 | 30 | 11.4282 | 34.51 | 54 | 4306.2069 | 10 | 102.1 | 55.6324 | 0.16103 | 20 | 0 | 44.7172
2820 | 2820 | 1 | 1552 | 51 | 45.1 | 50.1 | 30 | 32.1 | 0.065 | 104 | 11.5368 | 70.25 | 40.03 | 27.54 | 0.77 | 99.6 | 445.9 | 431.6 | 53.8 | 424.4 | 1.43 | 422 | 8.2888 | 1.9 | 29.8 | 40.1 | 17.1 | 1.9 | 28.4 | 3.54 | 57.7 | 28.9 | 27.5 | 16.08 | 47 | 30 | 11.4133 | 34.51 | 54 | 4070.6897 | 10 | 102.1 | 55.6448 | 0.11552 | 20.0269 | 0 | 44.6059
2850 | 2850 | 1 | 1552 | 49.9 | 44.9 | 50 | 29.9 | 32 | 0.061 | 104 | 11.5368 | 70.46 | 40.03 | 27.19 | 0.77 | 99.6 | 445.7 | 431.3 | 53.8 | 424.6 | 1.43 | 422 | 8.11 | 1.9 | 29.7 | 40 | 16.8 | 1.9 | 28.4 | 3.52 | 57.7 | 28.1 | 27.5 | 16.08 | 47 | 30 | 11.4117 | 34.2679 | 55.1724 | 4116.2069 | 10 | 102.1 | 55.631 | 0.21483 | 20.0617 | 0 | 44.7114
2880 | 2880 | 1 | 1552 | 50.4 | 44.9 | 50 | 29.9 | 32 | 0.033 | 104 | 11.5368 | 70.6 | 40.03 | 26.84 | 0.77 | 99.5 | 445.7 | 431.3 | 53.8 | 424.7 | 1.4 | 421.7 | 8.1913 | 1.8 | 29.7 | 40 | 16.9 | 1.8 | 28.3 | 3.53 | 57.8 | 27.3 | 27.5 | 16.08 | 47 | 30 | 11.443 | 34.3621 | 56 | 4315.1724 | 10 | 102.1 | 55.6331 | 0.13 | 19.8903 | 0 | 44.6759
2910 | 2910 | 1 | 1552 | 50.1 | 45 | 49.9 | 30.1 | 31.9 | 0.06 | 104 | 11.5368 | 70.81 | 39.88 | 26.56 | 0.77 | 99.6 | 445.5 | 431.2 | 53.8 | 424.8 | 1.41 | 421.9 | 8.1425 | 1.9 | 29.8 | 40.1 | 17.2 | 1.8 | 28.3 | 3.52 | 57.7 | 26.7 | 27.5 | 16.08 | 47 | 30 | 11.432 | 34.51 | 56 | 4436.8966 | 10 | 102.1 | 55.6476 | 0.13 | 19.9069 | 0 | 44.6662
2940 | 2940 | 1 | 1552 | 50.1 | 44.9 | 49.9 | 30.1 | 32 | 0.041 | 104 | 11.5824 | 70.95 | 40.03 | 26.28 | 0.77 | 99.6 | 445.4 | 431.1 | 53.8 | 424.9 | 1.4 | 421.9 | 8.1425 | 1.8 | 29.8 | 40 | 17 | 1.8 | 28.3 | 3.49 | 57.7 | 26.1 | 27.5 | 16.08 | 47 | 30 | 11.4111 | 34.51 | 56 | 4323.7931 | 10 | 102.1 | 55.6555 | 0.15897 | 20.0455 | 0 | 44.5852
2970 | 2970 | 1 | 1552 | 49.7 | 45 | 49.9 | 30.1 | 31.9 | 0.062 | 104 | 11.5824 | 70.88 | 40.03 | 25.93 | 0.77 | 99.5 | 445.5 | 431 | 53.8 | 425.1 | 1.39 | 421.8 | 8.0775 | 1.9 | 29.9 | 40 | 17.2 | 1.8 | 28.3 | 3.5 | 57.7 | 25.5 | 27.5 | 16.08 | 47 | 30 | 11.4168 | 34.51 | 56 | 4236.3793 | 10 | 102.1 | 55.6443 | 0.19828 | 20.0712 | 0 | 44.72
3000 | 3000 | 1 | 1552 | 50.7 | 44.9 | 49.9 | 30.1 | 32 | 0.042 | 104 | 11.5824 | 70.81 | 40.03 | 25.72 | 0.77 | 99.6 | 445.2 | 430.7 | 53.8 | 425.2 | 1.36 | 421.8 | 8.24 | 1.9 | 29.8 | 40 | 17 | 1.9 | 28.3 | 3.54 | 57.7 | 25 | 27.5 | 16.08 | 47 | 30 | 11.3972 | 34.51 | 56 | 4346.2069 | 10 | 102.1 | 55.64 | 0.076897 | 20.0124 | 0 | 44.5776
3030 | 3030 | 1 | 1551 | 49.8 | 44.9 | 49.9 | 29.9 | 31.9 | 0.06 | 104 | 11.5824 | 70.74 | 40.03 | 25.44 | 0.77 | 99.6 | 445.1 | 430.6 | 53.8 | 425.1 | 1.39 | 421.8 | 8.0885 | 1.9 | 29.7 | 40 | 17.1 | 1.9 | 28.4 | 3.53 | 57.7 | 24.6 | 27.5 | 16.08 | 47 | 30 | 11.4068 | 34.51 | 56 | 4222.4138 | 10 | 102.1 | 55.6286 | 0.14448 | 20.06 | 0 | 44.5666
3060 | 3060 | 1 | 1550 | 50.4 | 45 | 49.9 | 29.8 | 31.9 | 0.061 | 104 | 11.5824 | 70.67 | 40.03 | 25.23 | 0.77 | 99.6 | 444.8 | 430.3 | 53.8 | 425.3 | 1.38 | 421.9 | 8.1807 | 1.9 | 29.7 | 40 | 17.1 | 1.9 | 28.4 | 3.51 | 57.6 | 24.2 | 27.5 | 16.08 | 47 | 30 | 11.4279 | 34.51 | 56 | 4165.5172 | 10 | 102.1 | 55.6245 | 0.19 | 20.0145 | 0 | 44.651
3090 | 3090 | 1 | 1551 | 49.7 | 44.9 | 49.9 | 29.8 | 31.9 | 0.047 | 104 | 11.5824 | 70.6 | 40.03 | 25.09 | 0.77 | 99.6 | 444.6 | 430.2 | 53.8 | 425.6 | 1.35 | 422 | 8.0723 | 1.9 | 29.8 | 40.1 | 17 | 1.9 | 28.3 | 3.47 | 57.7 | 24.1 | 27.5 | 16.08 | 47 | 30 | 11.4513 | 34.51 | 56 | 4331.0345 | 10 | 102.1 | 55.6724 | 0.13793 | 19.8883 | 0 | 44.5972
3120 | 3120 | 1 | 1550 | 49.8 | 44.9 | 49.9 | 29.8 | 31.9 | 0.058 | 104 | 11.5824 | 70.53 | 40.03 | 25.02 | 0.77 | 99.5 | 444.3 | 429.8 | 53.8 | 425.8 | 1.35 | 422 | 8.0833 | 1.9 | 29.9 | 40.1 | 17 | 1.9 | 28.3 | 3.51 | 57.8 | 24.1 | 27.5 | 16.08 | 47 | 30 | 11.4812 | 34.51 | 56 | 4391.0345 | 10 | 102.1 | 55.7207 | 0.076207 | 19.94 | 0 | 44.4638
3150 | 3150 | 1 | 1550 | 50.2 | 44.9 | 49.9 | 29.9 | 31.9 | 0.041 | 104 | 11.5824 | 70.46 | 40.03 | 25.02 | 0.77 | 99.6 | 444.2 | 429.8 | 53.8 | 425.8 | 1.33 | 421.8 | 8.1482 | 1.9 | 29.8 | 40.1 | 17.1 | 1.9 | 28.4 | 3.52 | 57.8 | 24.3 | 27.5 | 16.08 | 47 | 30 | 11.4138 | 34.51 | 56 | 4261.0345 | 10 | 102.1 | 55.6534 | 0.22724 | 20.0669 | 0 | 44.6448
3180 | 3180 | 1 | 1550 | 50.3 | 44.9 | 49.9 | 29.8 | 31.9 | 0.056 | 104 | 11.5368 | 70.39 | 40.03 | 25.02 | 0.77 | 99.6 | 444 | 429.6 | 53.8 | 425.9 | 1.34 | 422 | 8.1645 | 1.9 | 30 | 40.1 | 17 | 1.9 | 28.4 | 3.54 | 57.8 | 24.4 | 27.5 | 16.08 | 47 | 30 | 11.4254 | 34.51 | 56 | 4133.9655 | 10 | 102.1 | 55.6067 | 0.13586 | 19.9141 | 0 | 44.6484
3210 | 3210 | 1 | 1549 | 49.7 | 45.1 | 49.9 | 29.9 | 31.9 | 0.036 | 104 | 11.5368 | 70.39 | 40.03 | 25.02 | 0.77 | 99.6 | 443.8 | 429.3 | 53.8 | 426.1 | 1.35 | 421.8 | 8.0619 | 1.9 | 30.1 | 40.1 | 16.8 | 1.9 | 28.4 | 3.51 | 57.8 | 24.6 | 27.5 | 16.08 | 47 | 30 | 11.417 | 34.51 | 56 | 4323.4483 | 10 | 102.1 | 55.6345 | 0.07 | 19.9524 | 0 | 44.5666
3240 | 3240 | 1 | 1549 | 50 | 45 | 50 | 29.9 | 32 | 0.051 | 104 | 11.4912 | 70.25 | 40.03 | 25.09 | 0.77 | 99.6 | 443.7 | 429.2 | 53.8 | 426.4 | 1.37 | 421.8 | 8.1105 | 1.9 | 30.2 | 40.1 | 17 | 1.9 | 28.4 | 3.51 | 57.8 | 24.7 | 27.5 | 16.08 | 47 | 30 | 11.4336 | 34.51 | 56 | 4427.5862 | 10 | 102.1 | 55.6307 | 0.22724 | 19.9731 | 0 | 44.6652
3270 | 3270 | 1 | 1549 | 50.3 | 45 | 50 | 29.9 | 31.9 | 0.049 | 104 | 11.4912 | 70.25 | 40.03 | 25.16 | 0.77 | 99.6 | 443.5 | 428.9 | 53.8 | 426.4 | 1.39 | 421.9 | 8.1592 | 1.9 | 30.3 | 40.1 | 16.9 | 1.9 | 28.4 | 3.53 | 57.8 | 24.9 | 27.5 | 16.08 | 47 | 30 | 11.4125 | 34.51 | 54.8276 | 4466.5517 | 10 | 102.1 | 55.64 | 0.17552 | 19.8507 | 0 | 44.6745
3300 | 3300 | 1 | 1550 | 49.9 | 44.9 | 50 | 30 | 31.9 | 0.058 | 104 | 11.4456 | 70.18 | 40.03 | 25.16 | 0.77 | 99.6 | 443.5 | 428.9 | 53.8 | 426.6 | 1.39 | 421.8 | 8.0995 | 1.9 | 30.4 | 40 | 16.9 | 1.9 | 28.4 | 3.54 | 57.7 | 25 | 27.5 | 16.08 | 47 | 30 | 11.3818 | 34.51 | 54 | 4435.8621 | 10 | 102.1 | 55.64 | 0.1131 | 19.7997 | 0 | 44.621
3330 | 3330 | 1 | 1550 | 49.4 | 44.9 | 50 | 29.9 | 32.1 | 0.031 | 104 | 11.4456 | 70.11 | 40.03 | 25.16 | 0.77 | 99.6 | 443.4 | 428.7 | 53.8 | 426.7 | 1.34 | 421.9 | 8.0184 | 1.9 | 30.1 | 40 | 16.8 | 1.9 | 28.5 | 3.54 | 57.7 | 25.2 | 27.5 | 16.08 | 47 | 30 | 11.438 | 34.51 | 54 | 4427.5862 | 10 | 102.1 | 55.64 | 0.093793 | 19.9586 | 0 | 44.6407
3360 | 3360 | 1 | 1549 | 47.4 | 45 | 49.9 | 30 | 32.1 | 0.043 | 104 | 11.4456 | 70.04 | 40.03 | 25.23 | 0.77 | 99.6 | 443.4 | 428.8 | 53.8 | 426.4 | 1.3 | 421.6 | 7.6888 | 1.8 | 29.7 | 40.1 | 16.9 | 1.8 | 28.6 | 3.4 | 56.3 | 25.3 | 27.5 | 16.08 | 47 | 30 | 11.3922 | 34.51 | 54 | 4500.6897 | 10 | 102.1 | 55.6438 | 0.19362 | 19.9355 | 0 | 44.7859
3390 | 3390 | 1 | 1550 | 51 | 44.9 | 49.9 | 30.1 | 32.1 | 0.045 | 104 | 11.4456 | 69.97 | 40.03 | 25.23 | 0.77 | 99.6 | 443.5 | 428.8 | 53.8 | 426.6 | 1.35 | 421.8 | 8.2781 | 1.9 | 29.4 | 39.9 | 17 | 1.9 | 28.6 | 3.54 | 57.7 | 25.4 | 27.5 | 16.08 | 47 | 30 | 11.4332 | 34.51 | 54 | 4481.0345 | 10 | 102.1 | 55.6631 | 0.037241 | 20.0186 | 0 | 44.7397
3420 | 3420 | 1 | 1551 | 51 | 44.9 | 49.9 | 30.1 | 32.1 | 0.056 | 104.1 | 11.4456 | 69.9 | 40.03 | 25.3 | 0.77 | 99.6 | 443.3 | 428.7 | 53.8 | 427.3 | 1.37 | 421.8 | 8.2834 | 1.9 | 29.3 | 40 | 17.3 | 2 | 28.5 | 3.52 | 57.6 | 25.6 | 27.5 | 16.08 | 47 | 30 | 11.4773 | 34.51 | 54 | 4333.7931 | 10 | 102.1 | 55.6572 | 0.15897 | 20.0962 | 0 | 44.6552
3450 | 3450 | 1 | 1551 | 50 | 44.8 | 49.8 | 30.1 | 31.9 | 0.061 | 104.1 | 11.4456 | 69.9 | 39.88 | 25.37 | 0.77 | 99.6 | 443.1 | 428.6 | 53.8 | 427.3 | 1.38 | 421.8 | 8.121 | 2 | 29.4 | 39.9 | 17 | 2 | 28.4 | 3.54 | 57.6 | 25.7 | 27.5 | 16.08 | 47 | 30 | 11.4067 | 34.51 | 54 | 4346.2069 | 10 | 102.1 | 55.64 | 0.23552 | 20.0021 | 0 | 44.7493
3480 | 3480 | 1 | 1551 | 51.1 | 44.8 | 49.8 | 30.1 | 31.8 | 0.051 | 104 | 11.4456 | 69.83 | 40.03 | 25.44 | 0.77 | 99.6 | 443 | 428.4 | 53.8 | 427.4 | 1.34 | 421.7 | 8.2997 | 1.9 | 29.2 | 40.1 | 17.1 | 1.9 | 28.4 | 3.51 | 57.6 | 25.8 | 27.5 | 16.08 | 47 | 30 | 11.4155 | 34.51 | 54 | 4427.5862 | 10 | 102.1724 | 55.64 | 0.13793 | 19.9876 | 0 | 44.7
3510 | 3510 | 1 | 1550 | 50 | 44.9 | 49.9 | 30 | 31.8 | 0.05 | 104 | 11.4456 | 69.76 | 40.03 | 25.51 | 0.77 | 99.6 | 443.3 | 428.7 | 53.8 | 427.5 | 1.35 | 421.7 | 8.1158 | 1.9 | 29.3 | 40.1 | 16.8 | 1.9 | 28.5 | 3.5 | 57.5 | 26 | 27.5 | 16.08 | 47 | 30 | 11.4574 | 34.51 | 54 | 4384.1379 | 10 | 102.2448 | 55.6303 | 0.035172 | 19.9855 | 0 | 44.5421
3540 | 3540 | 1 | 1549 | 50.6 | 44.9 | 49.8 | 30 | 31.8 | 0.05 | 104 | 11.4456 | 69.69 | 40.03 | 25.58 | 0.77 | 99.6 | 443.1 | 428.4 | 53.8 | 427.9 | 1.36 | 421.7 | 8.2079 | 1.9 | 29.6 | 40.1 | 16.9 | 1.9 | 28.4 | 3.48 | 57.5 | 26.1 | 27.5 | 16.08 | 47 | 30 | 11.4277 | 34.51 | 54 | 4412.4138 | 10 | 102.1 | 55.5786 | 0.15897 | 20.1059 | 0 | 44.5759
3570 | 3570 | 1 | 1550 | 49.8 | 45 | 49.9 | 29.9 | 31.9 | 0.051 | 104 | 11.4456 | 69.62 | 40.03 | 25.58 | 0.77 | 99.6 | 442.9 | 428.2 | 53.8 | 427.8 | 1.34 | 421.8 | 8.0833 | 1.9 | 29.8 | 40.1 | 16.8 | 1.9 | 28.4 | 3.48 | 57.5 | 26.2 | 27.5 | 16.08 | 47 | 30 | 11.4806 | 34.51 | 54 | 4476.0345 | 10 | 102.1 | 55.5883 | 0.18672 | 19.9576 | 0 | 44.6119
3600 | 3600 | 1 | 1551 | 50.4 | 44.9 | 49.9 | 29.9 | 31.8 | 0.046 | 104 | 11.4456 | 69.62 | 40.03 | 25.65 | 0.77 | 99.6 | 442.7 | 428 | 53.7 | 428.1 | 1.33 | 421.9 | 8.186 | 1.9 | 29.9 | 40.1 | 17.1 | 1.9 | 28.5 | 3.5 | 57.5 | 26.3 | 27.5 | 16.08 | 47 | 30 | 11.3963 | 34.51 | 54 | 4347.5862 | 10 | 102.1 | 55.6355 | 0.076207 | 19.9855 | 0 | 44.4559
3630 | 3630 | 1 | 1551 | 48.2 | 45 | 49.9 | 29.9 | 31.9 | 0.051 | 103.9 | 11.4456 | 69.55 | 40.03 | 25.79 | 0.77 | 99.6 | 442.7 | 427.9 | 53.7 | 427.6 | 1.29 | 421.7 | 7.8287 | 1.8 | 29.9 | 40.1 | 17.1 | 1.8 | 28.6 | 3.41 | 56.1 | 26.4 | 27.5 | 16.08 | 47 | 30 | 11.3959 | 34.51 | 55.1724 | 4202.7586 | 10 | 102.1 | 55.6317 | 0.22724 | 20.0545 | 0 | 44.5876
3660 | 3660 | 1 | 1550 | 50.5 | 44.9 | 49.8 | 29.9 | 31.9 | 0.064 | 104 | 11.4456 | 69.48 | 40.03 | 25.86 | 0.77 | 99.6 | 442.6 | 427.8 | 53.7 | 427.8 | 1.34 | 421.7 | 8.1969 | 1.9 | 29.6 | 40 | 17 | 2 | 28.6 | 3.52 | 57.5 | 26.6 | 27.5 | 16.08 | 47 | 30 | 11.4283 | 34.51 | 56 | 4162.4138 | 10 | 102.1 | 55.64 | 0.19 | 19.8903 | 0 | 44.6241
3690 | 3690 | 1 | 1551 | 49.6 | 45 | 50 | 29.8 | 31.9 | 0.045 | 104 | 11.4456 | 69.41 | 40.03 | 25.86 | 0.77 | 99.6 | 442.3 | 427.5 | 53.7 | 427.8 | 1.33 | 421.7 | 8.056 | 1.9 | 29.4 | 39.9 | 17 | 1.9 | 28.6 | 3.52 | 57.5 | 26.6 | 27.5 | 16.08 | 47 | 30 | 11.4057 | 34.51 | 56 | 4328.6207 | 10 | 102.1 | 55.6297 | 0.13793 | 19.8924 | 0 | 44.6276
3720 | 3720 | 1 | 1550 | 50.4 | 44.9 | 50 | 29.8 | 32 | 0.045 | 104 | 11.4456 | 69.34 | 40.03 | 25.93 | 0.77 | 99.6 | 442.1 | 427.3 | 53.7 | 428.1 | 1.34 | 421.7 | 8.1807 | 2 | 29.4 | 40 | 16.9 | 1.9 | 28.7 | 3.52 | 57.5 | 26.8 | 27.5 | 16.08 | 47 | 30 | 11.4396 | 34.51 | 56 | 4411.0345 | 10 | 102.1 | 55.6321 | 0.076207 | 19.9669 | 0 | 44.5472
3750 | 3750 | 1 | 1552 | 49.8 | 44.9 | 50.1 | 29.9 | 31.9 | 0.057 | 104 | 11.4456 | 69.55 | 40.03 | 25.93 | 0.77 | 99.6 | 441.9 | 427 | 53.7 | 428.2 | 1.35 | 421.6 | 8.0937 | 2 | 29.8 | 40 | 17 | 2 | 28.7 | 3.46 | 57.5 | 26.9 | 27.5 | 16.08 | 47 | 30 | 11.471 | 34.51 | 56 | 4286.5517 | 10 | 102.1 | 55.6507 | 0.22724 | 20.0124 | 0 | 44.629
3780 | 3780 | 1 | 1552 | 49.6 | 45 | 50.1 | 29.9 | 32 | 0.047 | 104 | 11.4912 | 69.76 | 40.03 | 26 | 0.77 | 99.6 | 441.8 | 426.9 | 53.7 | 428.4 | 1.33 | 421.8 | 8.0612 | 1.9 | 30.1 | 40 | 16.9 | 2 | 28.6 | 3.51 | 57.5 | 26.9 | 27.5 | 16.08 | 47 | 30 | 11.3797 | 34.51 | 56 | 4278.1034 | 10 | 102.1 | 55.6362 | 0.13586 | 19.9069 | 0 | 44.6709
3810 | 3810 | 1 | 1553 | 50.1 | 44.9 | 50.1 | 29.9 | 32.1 | 0.041 | 104 | 11.4912 | 69.97 | 40.03 | 25.72 | 0.77 | 99.6 | 441.6 | 426.8 | 53.7 | 428.6 | 1.33 | 421.6 | 8.1478 | 2 | 30.3 | 40 | 17 | 2 | 28.7 | 3.53 | 57.5 | 25.9 | 27.5 | 16.08 | 47 | 30 | 11.3941 | 34.51 | 56 | 4384.8276 | 10 | 102.1 | 55.6745 | 0.07 | 20.0393 | 0 | 44.6538
3840 | 3840 | 1 | 1552 | 49.9 | 45 | 50.1 | 29.9 | 32.1 | 0.055 | 104 | 11.4912 | 70.18 | 40.03 | 25.51 | 0.77 | 99.6 | 441.4 | 426.5 | 53.7 | 428.8 | 1.35 | 421.7 | 8.11 | 1.9 | 29.9 | 40 | 17 | 1.9 | 28.7 | 3.5 | 57.4 | 25.2 | 27.5 | 16.08 | 47 | 30 | 11.4615 | 34.51 | 56 | 4226.2069 | 10 | 102.1 | 55.7 | 0.21276 | 19.9545 | 0 | 44.7393
3870 | 3870 | 1 | 1552 | 50.2 | 45 | 50.1 | 29.9 | 32.1 | 0.049 | 104 | 11.4912 | 70.39 | 40.03 | 25.3 | 0.77 | 99.6 | 441.3 | 426.4 | 53.8 | 428.7 | 1.39 | 421.8 | 8.1588 | 2 | 29.7 | 40.1 | 16.8 | 1.9 | 28.7 | 3.51 | 57.5 | 24.5 | 27.5 | 16.08 | 47 | 30 | 11.467 | 34.51 | 56 | 4087.5862 | 10 | 102.1 | 55.6414 | 0.1131 | 19.8341 | 0 | 44.7472
3900 | 3900 | 1 | 1552 | 49.2 | 45.1 | 50.2 | 29.9 | 32.1 | 0.046 | 104 | 11.4912 | 70.6 | 40.03 | 25.02 | 0.77 | 99.6 | 441.2 | 426.2 | 53.8 | 428.7 | 1.39 | 421.8 | 7.9962 | 1.9 | 29.6 | 40.1 | 17.1 | 1.9 | 28.7 | 3.53 | 57.5 | 23.9 | 27.5 | 16.08 | 47 | 30 | 11.3934 | 34.51 | 56 | 4137.931 | 10 | 102.1 | 55.6103 | 0.076897 | 19.9255 | 0 | 44.6983
3930 | 3930 | 1 | 1554 | 49.2 | 44.9 | 50 | 29.9 | 32 | 0.033 | 104 | 11.5368 | 70.81 | 40.03 | 24.81 | 0.77 | 99.6 | 441.1 | 426.1 | 53.8 | 429.1 | 1.34 | 421.9 | 8.0065 | 2 | 29.4 | 40.1 | 16.5 | 1.9 | 28.7 | 3.52 | 57.5 | 23.3 | 27.5 | 16.08 | 47 | 30 | 11.4153 | 34.51 | 56 | 4280.6897 | 10 | 102.1 | 55.5776 | 0.13 | 20.0062 | 0 | 44.6483
3960 | 3960 | 1 | 1552 | 49.7 | 44.9 | 49.8 | 30 | 32 | 0.054 | 104 | 11.5368 | 70.95 | 40.03 | 24.6 | 0.77 | 99.6 | 441.3 | 426.4 | 53.7 | 429.1 | 1.35 | 421.7 | 8.0775 | 2 | 29.2 | 40 | 17 | 1.9 | 28.7 | 3.54 | 57.5 | 22.8 | 27.5 | 16.08 | 47 | 30 | 11.4357 | 34.51 | 56 | 4221.0345 | 10 | 102.1 | 55.6469 | 0.14448 | 19.8738 | 0 | 44.7459
3990 | 3990 | 1 | 1552 | 50.2 | 44.9 | 49.8 | 30.1 | 31.9 | 0.053 | 104 | 11.5368 | 70.88 | 40.03 | 24.39 | 0.77 | 99.6 | 441.5 | 426.4 | 53.7 | 429.3 | 1.33 | 421.6 | 8.1588 | 2 | 29.4 | 40 | 16.9 | 1.9 | 28.6 | 3.51 | 57.5 | 22.3 | 27.5 | 16.08 | 47 | 30 | 11.4263 | 34.51 | 56 | 4408.9655 | 10 | 102.1 | 55.6428 | 0.098103 | 19.8822 | 0 | 44.641
4020 | 4020 | 1 | 1553 | 50.2 | 44.9 | 49.8 | 29.9 | 31.9 | 0.05 | 104 | 11.5368 | 70.81 | 40.03 | 24.18 | 0.77 | 99.6 | 441.6 | 426.6 | 53.6 | 429.6 | 1.32 | 421.7 | 8.164 | 2 | 29.1 | 40 | 17 | 2 | 28.6 | 3.51 | 57.5 | 21.8 | 27.5 | 16.08 | 47 | 30 | 11.4364 | 34.51 | 54.8276 | 4373.1034 | 10 | 102.1 | 55.6252 | 0.18379 | 20.0866 | 0 | 44.7207
4050 | 4050 | 1 | 1552 | 49.1 | 44.9 | 49.8 | 30 | 31.9 | 0.05 | 104 | 11.5368 | 70.74 | 40.03 | 23.97 | 0.77 | 99.6 | 441.5 | 426.5 | 53.6 | 429.8 | 1.32 | 421.8 | 7.98 | 2 | 29 | 40.1 | 17.1 | 2 | 28.6 | 3.52 | 57.5 | 21.4 | 27.5 | 16.08 | 47 | 30 | 11.392 | 34.51 | 54 | 4431.0345 | 10 | 102.1 | 55.6431 | 0.17552 | 19.9752 | 0 | 44.7424
4080 | 4080 | 1 | 1552 | 50.5 | 44.9 | 49.8 | 29.9 | 31.9 | 0.045 | 104 | 11.5368 | 70.67 | 40.03 | 23.76 | 0.77 | 99.6 | 441.4 | 426.4 | 53.6 | 430 | 1.34 | 421.8 | 8.2075 | 1.9 | 29 | 40.1 | 16.9 | 1.9 | 28.5 | 3.54 | 57.6 | 21.1 | 27.5 | 16.08 | 47 | 30 | 11.4357 | 34.51 | 54 | 4474.8276 | 10 | 102.1 | 55.6445 | 0.096207 | 19.909 | 0 | 44.7034
4110 | 4110 | 1 | 1551 | 50.3 | 44.8 | 49.9 | 29.9 | 31.8 | 0.05 | 104 | 11.5368 | 70.67 | 40.03 | 23.62 | 0.77 | 99.6 | 440.8 | 425.8 | 53.6 | 430.2 | 1.34 | 421.6 | 8.1697 | 1.9 | 28.9 | 39.9 | 16.9 | 2 | 28.4 | 3.51 | 57.6 | 20.7 | 27.5 | 16.08 | 47 | 30 | 11.391 | 34.51 | 54 | 4374.8276 | 10 | 102.1 | 55.64 | 0.07 | 20.0455 | 0 | 44.5821
4140 | 4140 | 1 | 1551 | 50.1 | 44.9 | 50.1 | 29.9 | 31.8 | 0.046 | 104 | 11.5824 | 70.6 | 40.03 | 23.41 | 0.77 | 99.6 | 440.4 | 425.4 | 53.7 | 430.1 | 1.32 | 421.7 | 8.1373 | 2 | 29.2 | 40.1 | 16.6 | 2 | 28.3 | 3.5 | 57.5 | 20.3 | 27.5 | 16.08 | 47 | 30 | 11.4015 | 34.51 | 54 | 4330.3448 | 10 | 102.1 | 55.6417 | 0.19207 | 20.1183 | 0 | 44.6145
4170 | 4170 | 1 | 1552 | 49.7 | 45.1 | 50.1 | 29.9 | 31.9 | 0.046 | 104 | 11.5824 | 70.53 | 40.03 | 23.27 | 0.77 | 99.6 | 440 | 424.9 | 53.8 | 430.1 | 1.33 | 421.8 | 8.0775 | 2 | 29.1 | 40.1 | 16.9 | 2 | 28.3 | 3.51 | 57.6 | 20.1 | 27.5 | 16.08 | 47 | 30 | 11.4408 | 34.51 | 54 | 4440 | 10 | 102.1 | 55.6455 | 0.084138 | 19.9628 | 0 | 44.6838
4200 | 4200 | 1 | 1552 | 49.8 | 45.1 | 50.2 | 29.9 | 31.9 | 0.047 | 104 | 11.5824 | 70.46 | 40.03 | 23.13 | 0.77 | 99.6 | 439.7 | 424.6 | 53.8 | 430.1 | 1.29 | 421.9 | 8.0937 | 2 | 28.9 | 40.2 | 17 | 1.9 | 28.4 | 3.48 | 57.6 | 19.7 | 27.5 | 16.08 | 47 | 30 | 11.4108 | 34.51 | 54 | 4547.4138 | 10 | 102.1 | 55.64 | 0.083103 | 20.0238 | 0 | 44.5348
4230 | 4230 | 1 | 1553 | 50.7 | 45 | 50.1 | 29.9 | 31.9 | 0.06 | 104 | 11.5824 | 70.39 | 40.03 | 22.85 | 0.77 | 99.6 | 439.4 | 424.3 | 53.7 | 430.3 | 1.31 | 421.6 | 8.2453 | 2 | 28.7 | 40.1 | 17 | 2 | 28.4 | 3.51 | 57.6 | 19.3 | 27.5 | 16.08 | 47 | 30 | 11.4556 | 34.51 | 54 | 4374.8276 | 10 | 102.1 | 55.6255 | 0.22724 | 20.1341 | 0 | 44.6255
4260 | 4260 | 1 | 1552 | 50.6 | 44.9 | 50.1 | 29.9 | 31.9 | 0.056 | 104 | 11.5824 | 70.32 | 40.03 | 22.71 | 0.77 | 99.6 | 439.3 | 424.2 | 53.7 | 430.3 | 1.29 | 421.6 | 8.2238 | 2 | 28.6 | 40.1 | 16.8 | 2 | 28.3 | 3.53 | 57.6 | 19.1 | 27.5 | 16.08 | 47 | 30 | 11.4523 | 34.51 | 54 | 4396.2069 | 10 | 102.1 | 55.6103 | 0.17552 | 19.9959 | 0 | 44.5431
4290 | 4290 | 1 | 1553 | 50.2 | 44.9 | 50.1 | 30 | 31.9 | 0.046 | 104 | 11.5824 | 70.32 | 40.03 | 22.64 | 0.77 | 99.6 | 439.1 | 423.9 | 53.8 | 430.6 | 1.26 | 421.6 | 8.164 | 2 | 28.5 | 40.2 | 17 | 2 | 28.3 | 3.49 | 57.6 | 18.9 | 27.5 | 16.08 | 47 | 30 | 11.4129 | 34.51 | 54 | 4411.3793 | 10 | 102.1 | 55.6303 | 0.096207 | 19.94 | 0 | 44.4928
4320 | 4320 | 1 | 1552 | 50.1 | 45 | 50.1 | 30.1 | 31.9 | 0.046 | 104 | 11.5368 | 70.18 | 40.03 | 22.5 | 0.77 | 99.6 | 439.1 | 423.8 | 53.8 | 430.7 | 1.29 | 421.7 | 8.1425 | 2 | 28.4 | 40.1 | 16.9 | 2 | 28.3 | 3.5 | 57.6 | 18.7 | 27.5 | 16.08 | 47 | 30 | 11.4674 | 34.51 | 54 | 4313.7931 | 10 | 102.1 | 55.64 | 0.087241 | 19.9524 | 0 | 44.4855
4350 | 4350 | 1 | 1552 | 50.8 | 44.9 | 50.1 | 29.9 | 31.9 | 0.048 | 104 | 11.5368 | 70.18 | 39.88 | 22.36 | 0.77 | 99.6 | 438.9 | 423.7 | 53.8 | 430.7 | 1.32 | 421.7 | 8.2563 | 2 | 28.6 | 40.1 | 16.8 | 2 | 28.3 | 3.48 | 57.6 | 18.5 | 27.5 | 16.08 | 47 | 30 | 11.446 | 34.51 | 54 | 4271.3793 | 10 | 102.1 | 55.6393 | 0.25 | 19.9545 | 0 | 44.6169
4380 | 4380 | 1 | 1551 | 50 | 44.9 | 50.1 | 29.9 | 32 | 0.044 | 104 | 11.5368 | 70.11 | 40.03 | 22.22 | 0.77 | 99.6 | 438.9 | 423.7 | 53.8 | 430.5 | 1.32 | 421.8 | 8.121 | 1.9 | 28.7 | 40.1 | 17.1 | 2 | 28.2 | 3.5 | 57.6 | 18.3 | 27.5 | 16.08 | 47 | 30 | 11.4142 | 34.51 | 54 | 4455.8621 | 10 | 102.1 | 55.6366 | 0.11931 | 19.8341 | 0 | 44.6672
4410 | 4410 | 1 | 1552 | 47.8 | 44.9 | 49.9 | 29.9 | 32.1 | 0.044 | 103.9 | 11.5368 | 70.04 | 40.03 | 22.08 | 0.77 | 99.6 | 438.9 | 423.7 | 53.7 | 430.1 | 1.26 | 421.6 | 7.7687 | 1.8 | 29.1 | 40.1 | 16.9 | 1.8 | 28.2 | 3.33 | 56.3 | 18.2 | 27.5 | 16.08 | 47 | 30 | 11.4305 | 34.51 | 54.5862 | 4423.7931 | 10 | 102.1 | 55.6466 | 0.11069 | 19.9586 | 0 | 44.5967
4440 | 4440 | 1 | 1552 | 49.7 | 44.8 | 49.9 | 29.8 | 31.9 | 0.043 | 104 | 11.4912 | 69.97 | 40.03 | 22.01 | 0.77 | 99.6 | 439.2 | 424 | 53.7 | 429.7 | 1.3 | 421.7 | 8.0775 | 2 | 29.1 | 40.1 | 16.7 | 2 | 28.1 | 3.51 | 57.7 | 18 | 27.5 | 16.08 | 47 | 30 | 11.4453 | 34.51 | 56 | 4211.3793 | 10 | 102.1 | 55.6521 | 0.19 | 20 | 0 | 44.7366
4470 | 4470 | 1 | 1552 | 50.3 | 44.9 | 49.7 | 29.8 | 32 | 0.044 | 104.1 | 11.4912 | 70.32 | 40.03 | 21.87 | 0.77 | 99.6 | 439 | 423.9 | 53.5 | 430.2 | 1.28 | 421.9 | 8.175 | 2 | 28.6 | 40.1 | 16.9 | 2 | 28.1 | 3.49 | 57.7 | 17.8 | 27.5 | 16.08 | 47 | 30 | 11.4189 | 34.51 | 56 | 4156.2069 | 10 | 102.1 | 55.6393 | 0.13793 | 19.8534 | 0 | 44.7321
4500 | 4500 | 1 | 1552 | 50.5 | 44.9 | 49.8 | 29.8 | 31.9 | 0.055 | 104.1 | 11.4456 | 70.25 | 40.03 | 21.73 | 0.77 | 99.6 | 439.2 | 424.1 | 53.5 | 430.3 | 1.29 | 421.8 | 8.2075 | 2 | 28.5 | 40.2 | 16.9 | 2 | 28.1 | 3.48 | 57.7 | 17.7 | 27.5 | 16.08 | 47 | 30 | 11.4192 | 34.51 | 56 | 4248.6207 | 10 | 102.1 | 55.63 | 0.035172 | 19.9648 | 0 | 44.7134
4530 | 4530 | 1 | 1552 | 50.4 | 44.9 | 49.8 | 29.8 | 31.9 | 0.055 | 104 | 11.4456 | 70.18 | 40.03 | 21.66 | 0.77 | 99.6 | 439.1 | 423.9 | 53.6 | 430.8 | 1.28 | 421.5 | 8.1913 | 2 | 28.5 | 40.1 | 16.9 | 2 | 28.1 | 3.52 | 57.6 | 17.6 | 27.5 | 16.08 | 47 | 30 | 11.3888 | 34.51 | 56 | 4296.2069 | 10 | 102.1 | 55.6317 | 0.1131 | 20.0124 | 0 | 44.699
4560 | 4560 | 1 | 1552 | 50.6 | 44.9 | 49.8 | 29.7 | 31.9 | 0.059 | 104 | 11.4456 | 70.11 | 40.03 | 21.59 | 0.77 | 99.6 | 439 | 423.8 | 53.6 | 430.9 | 1.29 | 421.8 | 8.2238 | 2.1 | 28.4 | 40.1 | 16.7 | 2 | 28.1 | 3.47 | 57.6 | 17.4 | 27.5 | 16.08 | 47 | 30 | 11.3448 | 34.51 | 56 | 4172.7586 | 10 | 102.1 | 55.64 | 0.093793 | 19.8883 | 0 | 44.7603
4590 | 4590 | 1 | 1551 | 50.4 | 45.1 | 49.9 | 29.8 | 31.9 | 0.047 | 104 | 11.4456 | 70.04 | 40.03 | 21.52 | 0.77 | 99.6 | 438.9 | 423.7 | 53.5 | 431.1 | 1.27 | 421.6 | 8.186 | 2.1 | 28.6 | 40.2 | 16.7 | 2 | 27.9 | 3.52 | 57.6 | 17.4 | 27.5 | 16.08 | 47 | 30 | 11.3974 | 34.51 | 56 | 4248.1034 | 10 | 102.1 | 55.6147 | 0.086552 | 19.91 | 0 | 44.664
4620 | 4620 | 1 | 1552 | 47.5 | 45 | 49.9 | 29.7 | 31.9 | 0.042 | 103.9 | 11.4456 | 69.97 | 40.18 | 21.45 | 0.77 | 99.6 | 438.7 | 423.5 | 53.6 | 430.9 | 1.23 | 421.9 | 7.7199 | 1.9 | 28.7 | 40.2 | 16.8 | 1.9 | 28 | 3.39 | 56.2 | 17.3 | 27.5 | 16.08 | 47 | 30 | 11.47 | 34.51 | 56 | 4368.6207 | 10 | 102.1 | 55.5703 | 0.13 | 20.0866 | 0 | 44.7266
4650 | 4650 | 1 | 1552 | 48.3 | 45.1 | 49.9 | 29.8 | 31.9 | 0.063 | 103.9 | 11.4456 | 69.9 | 39.88 | 21.38 | 0.77 | 99.6 | 438.5 | 423.2 | 53.6 | 430.5 | 1.26 | 421.8 | 7.85 | 1.9 | 28.6 | 40.1 | 16.8 | 1.9 | 28.1 | 3.42 | 56.1 | 17.3 | 27.5 | 16.08 | 47 | 30 | 11.4291 | 34.51 | 56 | 4250 | 10 | 102.1 | 55.6379 | 0.14448 | 19.9897 | 0 | 44.7721
4680 | 4680 | 1 | 1552 | 50.6 | 45.1 | 50.1 | 29.8 | 31.9 | 0.051 | 104 | 11.4456 | 69.83 | 40.03 | 21.31 | 0.77 | 99.6 | 438.4 | 423 | 53.6 | 431.1 | 1.29 | 421.6 | 8.2238 | 2.1 | 28.7 | 40.2 | 16.9 | 2.1 | 28.1 | 3.53 | 57.5 | 17.2 | 27.5 | 16.08 | 47 | 30 | 11.4438 | 34.51 | 56 | 4132.4138 | 10 | 102.1 | 55.6083 | 0.13793 | 19.94 | 0 | 44.7024
4710 | 4710 | 1 | 1551 | 51 | 44.9 | 50.1 | 29.7 | 32 | 0.051 | 104.1 | 11.4456 | 69.76 | 40.03 | 21.24 | 0.77 | 99.6 | 438.1 | 422.8 | 53.7 | 431.2 | 1.27 | 421.8 | 8.2834 | 2.1 | 28.9 | 40.2 | 17.1 | 2.1 | 28.2 | 3.49 | 57.5 | 17.2 | 27.5 | 16.08 | 47 | 30 | 11.4563 | 34.51 | 56 | 4137.931 | 10 | 102.1 | 55.5752 | 0.058276 | 19.9669 | 0 | 44.5593
4740 | 4740 | 1 | 1553 | 50.6 | 45.1 | 50.1 | 29.7 | 32.1 | 0.049 | 104 | 11.4456 | 69.76 | 40.03 | 21.24 | 0.77 | 99.6 | 437.9 | 422.7 | 53.6 | 431.3 | 1.26 | 421.7 | 8.2291 | 2.1 | 28.7 | 40.2 | 16.5 | 2.1 | 28.2 | 3.52 | 57.5 | 17 | 27.5 | 16.08 | 47 | 30 | 11.42 | 34.51 | 56 | 4308.2759 | 10 | 102.1 | 55.6059 | 0.16931 | 19.9979 | 0 | 44.6748
4770 | 4770 | 1 | 1552 | 50.2 | 44.9 | 50 | 29.8 | 31.9 | 0.05 | 104 | 11.4456 | 69.97 | 40.03 | 21.24 | 0.77 | 99.6 | 437.7 | 422.4 | 53.7 | 431.5 | 1.26 | 421.6 | 8.1588 | 2.1 | 28.4 | 40 | 16.9 | 2.1 | 28.1 | 3.52 | 57.4 | 17.1 | 27.5 | 16.08 | 47 | 30 | 11.4942 | 34.51 | 56 | 4254.4828 | 10 | 102.1 | 55.5641 | 0.1131 | 19.8366 | 0 | 44.6617
4800 | 4800 | 1 | 1552 | 50.5 | 44.9 | 50.1 | 29.8 | 31.9 | 0.058 | 104 | 11.4456 | 70.18 | 40.03 | 21.1 | 0.77 | 99.6 | 437.3 | 422 | 53.6 | 431.4 | 1.26 | 421.5 | 8.2075 | 2.1 | 28.4 | 40.1 | 16.9 | 2.1 | 28.2 | 3.51 | 57.5 | 16.9 | 27.5 | 16.08 | 47 | 30 | 11.4637 | 34.51 | 56 | 4433.6207 | 10 | 102.1 | 55.6247 | 0.076897 | 20.029 | 0 | 44.591
4830 | 4830 | 1 | 1553 | 50.4 | 45 | 50.1 | 29.8 | 31.9 | 0.041 | 104 | 11.4456 | 70.39 | 40.03 | 21.03 | 0.77 | 99.6 | 437.2 | 421.8 | 53.7 | 431.7 | 1.26 | 421.5 | 8.1965 | 2.1 | 28.4 | 40.1 | 17.1 | 2 | 28.2 | 3.45 | 57.4 | 16.9 | 27.5 | 16.08 | 47 | 30 | 11.427 | 34.51 | 56 | 4371.0345 | 10 | 102.1 | 55.6679 | 0.19 | 20.079 | 0 | 44.6631
4860 | 4860 | 1 | 1552 | 48.3 | 45.1 | 50.1 | 29.8 | 31.9 | 0.057 | 103.9 | 11.4 | 70.6 | 40.03 | 21.1 | 0.77 | 99.6 | 437 | 421.7 | 53.7 | 431.3 | 1.23 | 421.8 | 7.85 | 1.9 | 28.7 | 40.1 | 16.8 | 1.9 | 28.3 | 3.41 | 56 | 16.9 | 27.5 | 16.08 | 47 | 30 | 11.3904 | 34.51 | 54.8276 | 4368.9655 | 10 | 102.1 | 55.7 | 0.16103 | 19.9483 | 0 | 44.6517
4890 | 4890 | 1 | 1552 | 48.5 | 44.9 | 50 | 29.8 | 32 | 0.044 | 103.9 | 11.172 | 70.81 | 40.03 | 21.17 | 0.77 | 99.6 | 437 | 421.6 | 53.7 | 430.8 | 1.21 | 421.6 | 7.8825 | 1.9 | 28.7 | 40.1 | 16.7 | 1.9 | 28.3 | 3.38 | 56.1 | 17.1 | 27.5 | 16.08 | 47 | 30 | 11.4526 | 34.51 | 54 | 4409.6552 | 10 | 102.1 | 55.6369 | 0.076897 | 19.9669 | 0 | 44.5479
4920 | 4920 | 1 | 1551 | 49.8 | 44.9 | 49.9 | 29.9 | 32.1 | 0.044 | 104 | 11.172 | 70.95 | 40.03 | 21.17 | 0.77 | 99.6 | 437 | 421.7 | 53.7 | 431.2 | 1.29 | 421.8 | 8.0885 | 2.1 | 28.4 | 40.1 | 17.1 | 2 | 28.3 | 3.5 | 57.4 | 17.2 | 27.5 | 16.08 | 47 | 30 | 11.3812 | 34.51 | 54 | 4400.3448 | 10 | 102.1724 | 55.63 | 0.14448 | 20.031 | 0 | 44.581
4950 | 4950 | 1 | 1551 | 49.4 | 45 | 49.9 | 29.8 | 32.1 | 0.046 | 104 | 11.1264 | 71.16 | 40.03 | 21.1 | 0.77 | 99.6 | 437 | 421.6 | 53.7 | 431.6 | 1.28 | 421.5 | 8.0236 | 2.1 | 28.8 | 40.1 | 16.9 | 2 | 28.4 | 3.49 | 57.3 | 17.3 | 27.5 | 16.08 | 47 | 30 | 11.4191 | 34.51 | 54 | 4371.3793 | 10 | 102.2448 | 55.6366 | 0.19 | 19.9152 | 0 | 44.6531
4980 | 4980 | 1 | 1551 | 49.6 | 45 | 49.9 | 29.8 | 32.1 | 0.046 | 104 | 11.0808 | 71.23 | 40.03 | 21.24 | 0.77 | 99.6 | 437 | 421.6 | 53.7 | 431.7 | 1.27 | 421.7 | 8.056 | 2.1 | 28.9 | 40.1 | 16.9 | 2 | 28.4 | 3.46 | 57.4 | 17.6 | 27.5 | 16.08 | 47 | 30 | 11.4254 | 34.51 | 54 | 4473.7931 | 10 | 102.1 | 55.6028 | 0.13793 | 19.8124 | 0 | 44.6586
5010 | 5010 | 1 | 1551 | 50.4 | 45 | 49.9 | 29.9 | 32.1 | 0.048 | 104 | 10.8528 | 71.16 | 40.03 | 21.24 | 0.77 | 99.6 | 436.9 | 421.5 | 53.6 | 431.7 | 1.28 | 421.8 | 8.186 | 2.1 | 28.6 | 40 | 16.9 | 2.1 | 28.4 | 3.49 | 57.4 | 17.8 | 27.5 | 16.08 | 47 | 30 | 11.4286 | 34.51 | 54 | 4593.4483 | 10 | 102.1 | 55.6057 | 0.11379 | 19.94 | 0 | 44.6805
5040 | 5040 | 1 | 1549 | 49.2 | 44.9 | 49.9 | 29.9 | 32.1 | 0.05 | 104 | 10.8072 | 71.09 | 40.03 | 21.31 | 0.77 | 99.6 | 436.8 | 421.5 | 53.6 | 431.8 | 1.26 | 421.7 | 7.9808 | 2.1 | 28.4 | 40.1 | 16.9 | 2.1 | 28.4 | 3.48 | 57.4 | 18 | 27.5 | 16.08 | 47 | 30 | 11.4006 | 34.51 | 54 | 4400 | 10 | 102.1 | 55.6283 | 0.14448 | 19.8569 | 0 | 44.7824
5070 | 5070 | 1 | 1550 | 51.1 | 44.9 | 49.8 | 29.9 | 32.1 | 0.054 | 104 | 10.8072 | 71.02 | 40.03 | 21.45 | 0.77 | 99.6 | 436.6 | 421.2 | 53.6 | 431.9 | 1.28 | 421.7 | 8.2943 | 2.1 | 28.7 | 40.1 | 16.9 | 2.1 | 28.4 | 3.48 | 57.4 | 18.2 | 27.5 | 16.08 | 47 | 30 | 11.4232 | 34.51 | 54 | 4400 | 10 | 102.1 | 55.65 | 0.13793 | 19.7645 | 0 | 44.7648
5100 | 5100 | 1 | 1552 | 50.3 | 44.9 | 49.8 | 29.9 | 32.1 | 0.06 | 104 | 10.8072 | 70.95 | 40.03 | 21.52 | 0.77 | 99.6 | 436.5 | 421.2 | 53.6 | 432.1 | 1.29 | 421.6 | 8.175 | 2.1 | 28.6 | 40.1 | 16.9 | 2.1 | 28.3 | 3.47 | 57.3 | 18.4 | 27.5 | 16.08 | 47 | 30 | 11.4496 | 34.51 | 54 | 4377.5862 | 10 | 102.1 | 55.6417 | 0.058276 | 19.8759 | 0 | 44.71
5130 | 5130 | 1 | 1550 | 50.1 | 44.9 | 49.9 | 29.9 | 32.1 | 0.056 | 104 | 10.8072 | 70.88 | 40.03 | 21.59 | 0.77 | 99.6 | 436.4 | 421.1 | 53.6 | 432.1 | 1.31 | 421.8 | 8.132 | 2.1 | 28.5 | 40.1 | 16.8 | 2.1 | 28.4 | 3.45 | 57.4 | 18.7 | 27.5 | 16.08 | 47 | 30 | 11.4529 | 34.51 | 54 | 4277.5862 | 10 | 102.1 | 55.6331 | 0.16931 | 19.9897 | 0 | 44.8221
5160 | 5160 | 1 | 1550 | 49.7 | 45 | 49.9 | 30 | 32.1 | 0.032 | 104 | 10.8072 | 70.81 | 40.03 | 21.66 | 0.77 | 99.6 | 436.3 | 420.9 | 53.6 | 432.4 | 1.32 | 421.7 | 8.0671 | 2.1 | 28.7 | 40.2 | 16.9 | 2 | 28.4 | 3.48 | 57.4 | 18.9 | 27.5 | 16.08 | 47 | 30 | 11.4401 | 34.51 | 54 | 4276.5517 | 10 | 102.1 | 55.64 | 0.13 | 19.8221 | 0 | 44.8576
5190 | 5190 | 1 | 1550 | 50.3 | 45.1 | 49.9 | 30 | 32.1 | 0.065 | 104 | 10.8072 | 70.74 | 40.03 | 21.8 | 0.77 | 99.6 | 436.1 | 420.7 | 53.5 | 432.2 | 1.36 | 421.8 | 8.1645 | 2.1 | 28.7 | 40.2 | 16.8 | 2 | 28.4 | 3.46 | 57.4 | 19.1 | 27.5 | 16.08 | 47 | 30 | 11.4602 | 34.51 | 54 | 4478.6207 | 10 | 102.1 | 55.6369 | 0.096207 | 19.861 | 0 | 44.8114
5220 | 5220 | 1 | 1550 | 50.4 | 44.9 | 49.9 | 30.1 | 32.1 | 0.059 | 104 | 10.8072 | 70.67 | 40.03 | 21.8 | 0.77 | 99.6 | 435.9 | 420.5 | 53.5 | 432.1 | 1.33 | 421.7 | 8.1807 | 2.1 | 28.6 | 40.1 | 17 | 2 | 28.4 | 3.48 | 57.5 | 19.2 | 27.5 | 16.08 | 47 | 30 | 11.4195 | 34.51 | 55.5862 | 4484.6552 | 10 | 102.1 | 55.6247 | 0.071034 | 20.0574 | 0 | 44.7634
5250 | 5250 | 1 | 1549 | 50.4 | 44.9 | 49.9 | 30.1 | 31.9 | 0.049 | 104 | 10.8072 | 70.6 | 40.03 | 21.94 | 0.77 | 99.6 | 435.8 | 420.4 | 53.5 | 432.3 | 1.41 | 421.6 | 8.1754 | 2.1 | 28.8 | 40 | 17 | 2 | 28.3 | 3.5 | 57.5 | 19.4 | 27.5 | 16.08 | 47 | 30 | 11.4288 | 34.51 | 56 | 4229.3103 | 10 | 102.1724 | 55.6269 | 0.076897 | 19.9897 | 0 | 44.8897
5280 | 5280 | 1 | 1550 | 49.9 | 44.9 | 49.9 | 29.9 | 31.9 | 0.042 | 104 | 10.8072 | 70.6 | 40.03 | 21.94 | 0.77 | 99.6 | 435.7 | 420.3 | 53.5 | 432.3 | 1.29 | 421.8 | 8.0995 | 2.1 | 28.7 | 40.1 | 16.9 | 2 | 28.4 | 3.48 | 57.5 | 19.7 | 27.5 | 16.08 | 47 | 30 | 11.3971 | 34.51 | 56 | 4140 | 10 | 102.3897 | 55.6393 | 0.096207 | 19.9524 | 0 | 44.8431
5310 | 5310 | 1 | 1547 | 48.3 | 44.9 | 49.9 | 30 | 31.9 | 0.054 | 104 | 10.8072 | 70.53 | 40.03 | 22.01 | 0.77 | 99.6 | 435.3 | 419.8 | 53.6 | 432.6 | 1.28 | 421.8 | 7.8247 | 2.1 | 28.7 | 40.1 | 16.8 | 2 | 28.4 | 3.49 | 56.7 | 19.9 | 27.5 | 16.08 | 47 | 30 | 11.4004 | 34.51 | 56 | 4278.9655 | 10 | 102.2552 | 55.6331 | 0.07 | 20.0476 | 0 | 44.6917
5340 | 5340 | 1 | 1549 | 47.8 | 44.9 | 49.9 | 30 | 31.9 | 0.048 | 104 | 10.8072 | 70.46 | 40.03 | 22.15 | 0.77 | 99.6 | 435.3 | 419.8 | 53.6 | 431.9 | 1.27 | 421.7 | 7.7537 | 1.9 | 28.6 | 40.1 | 16.7 | 1.9 | 28.4 | 3.37 | 56.1 | 20.1 | 27.5 | 16.08 | 47 | 30 | 11.4543 | 34.51 | 56 | 4343.4483 | 10 | 102.1 | 55.6369 | 0.21276 | 20.1031 | 0 | 44.8352
5370 | 5370 | 1 | 1550 | 50.6 | 44.9 | 49.9 | 30 | 31.8 | 0.06 | 104 | 10.8528 | 70.39 | 40.03 | 22.29 | 0.77 | 99.6 | 435.4 | 419.9 | 53.5 | 431.9 | 1.3 | 421.6 | 8.2132 | 2.1 | 28.4 | 40.1 | 16.8 | 2.1 | 28.5 | 3.47 | 57.5 | 20.3 | 27.5 | 16.08 | 47 | 30 | 11.4317 | 34.51 | 56 | 4263.7931 | 10 | 102.1 | 55.6552 | 0.1131 | 19.9048 | 0 | 44.7545
5400 | 5400 | 1 | 1551 | 50 | 44.9 | 49.9 | 30 | 31.8 | 0.042 | 104.1 | 11.2632 | 70.32 | 40.03 | 22.36 | 0.77 | 99.6 | 435.3 | 419.8 | 53.5 | 432.4 | 1.31 | 421.8 | 8.121 | 2.1 | 28.4 | 40.1 | 17 | 2.1 | 28.5 | 3.49 | 57.5 | 20.5 | 27.5 | 16.08 | 47 | 30 | 11.4366 | 34.51 | 56 | 4248.6207 | 10 | 102.1 | 55.64 | 0.06 | 19.9855 | 0 | 44.5876
5430 | 5430 | 1 | 1549 | 50.3 | 44.9 | 49.9 | 30 | 31.8 | 0.048 | 104.1 | 11.3088 | 70.32 | 40.03 | 22.43 | 0.77 | 99.6 | 435 | 419.5 | 53.6 | 432.6 | 1.32 | 422 | 8.1592 | 2.1 | 28.3 | 40.2 | 17.1 | 2 | 28.5 | 3.5 | 57.4 | 20.7 | 27.5 | 16.08 | 47 | 30 | 11.4197 | 34.51 | 56 | 4400.5172 | 10 | 102.1 | 55.6403 | 0.1419 | 20.0997 | 0 | 44.7257
5460 | 5460 | 1 | 1550 | 50.1 | 45 | 50.1 | 30 | 31.8 | 0.047 | 104.1 | 11.3088 | 70.25 | 40.03 | 22.5 | 0.77 | 99.6 | 434.7 | 419.2 | 53.6 | 432.8 | 1.3 | 421.9 | 8.132 | 2.1 | 28.2 | 40.2 | 17 | 2.1 | 28.4 | 3.45 | 57.5 | 20.8 | 27.5 | 16.08 | 47 | 30 | 11.4744 | 34.51 | 56 | 4323.7931 | 10 | 102.1 | 55.6524 | 0.16103 | 19.9483 | 0 | 44.7441
5490 | 5490 | 1 | 1548 | 50.5 | 44.9 | 50.1 | 30.1 | 31.8 | 0.048 | 104 | 11.3088 | 70.18 | 40.03 | 22.64 | 0.77 | 99.6 | 434.5 | 419 | 53.7 | 432.8 | 1.31 | 421.8 | 8.1864 | 2.1 | 28.2 | 40.2 | 16.8 | 2.1 | 28.4 | 3.47 | 57.6 | 21 | 27.5 | 16.08 | 47 | 30 | 11.4425 | 34.51 | 56 | 4157.931 | 10 | 102.1 | 55.6562 | 0.06 | 19.9669 | 0 | 44.6083
5520 | 5520 | 1 | 1548 | 50.3 | 45.1 | 50.1 | 30 | 31.8 | 0.063 | 104 | 11.3544 | 70.11 | 40.03 | 22.57 | 0.77 | 99.6 | 434.4 | 418.8 | 53.6 | 433 | 1.34 | 421.6 | 8.1539 | 2.1 | 28.4 | 40.3 | 16.9 | 2.1 | 28.3 | 3.48 | 57.5 | 21.1 | 27.5 | 16.08 | 47 | 30 | 11.4721 | 34.51 | 56 | 4151.3793 | 10 | 102.1 | 55.6386 | 0.076897 | 20.0124 | 0 | 44.6338
5550 | 5550 | 1 | 1549 | 49.8 | 45.1 | 50.1 | 30.1 | 31.7 | 0.053 | 104 | 11.4456 | 70.04 | 39.88 | 22.64 | 0.77 | 99.6 | 434.2 | 418.7 | 53.6 | 433 | 1.34 | 421.6 | 8.0781 | 2.1 | 28.3 | 40.3 | 16.8 | 2 | 28.3 | 3.48 | 57.5 | 21.3 | 27.5 | 16.08 | 47 | 30 | 11.3996 | 34.51 | 56 | 4269.6552 | 10 | 102.1 | 55.62 | 0.14448 | 19.8883 | 0 | 44.7428
5580 | 5580 | 1 | 1549 | 50.5 | 44.9 | 49.9 | 30.1 | 31.7 | 0.059 | 104 | 11.4912 | 70.04 | 40.03 | 22.71 | 0.77 | 99.6 | 434.2 | 418.6 | 53.6 | 433.2 | 1.33 | 422 | 8.1917 | 2.2 | 28.1 | 40.2 | 16.8 | 2 | 28.2 | 3.48 | 57.6 | 21.4 | 27.5 | 16.08 | 47 | 30 | 11.4234 | 34.51 | 56 | 4239.6552 | 10 | 102.1 | 55.6262 | 0.13793 | 19.8924 | 0 | 44.7107
5610 | 5610 | 1 | 1548 | 50.2 | 44.8 | 49.9 | 30 | 31.7 | 0.039 | 104 | 11.5368 | 69.97 | 40.03 | 22.78 | 0.77 | 99.6 | 434 | 418.4 | 53.6 | 433.2 | 1.29 | 421.9 | 8.1377 | 2.1 | 28.4 | 40.2 | 17.1 | 2 | 28.2 | 3.47 | 57.5 | 21.6 | 27.5 | 16.08 | 47 | 30 | 11.4495 | 34.51 | 56 | 4381.7241 | 10 | 102.1 | 55.64 | 0.076207 | 19.9855 | 0 | 44.5938
5640 | 5640 | 1 | 1549 | 48.3 | 45 | 49.9 | 30.1 | 31.8 | 0.044 | 103.9 | 11.2176 | 69.9 | 40.03 | 22.92 | 0.77 | 99.6 | 434.2 | 418.6 | 53.6 | 432.7 | 1.28 | 421.7 | 7.8348 | 2 | 28.4 | 40.2 | 16.8 | 1.9 | 28.2 | 3.4 | 56.2 | 21.8 | 27.5 | 16.08 | 47 | 30 | 11.4181 | 34.51 | 55.4138 | 4411.3793 | 10 | 102.1 | 55.6288 | 0.17138 | 20.0088 | 0 | 44.7591
5670 | 5670 | 1 | 1550 | 48.4 | 44.9 | 49.9 | 30.1 | 31.8 | 0.064 | 103.9 | 11.0808 | 69.83 | 40.03 | 22.99 | 0.77 | 99.6 | 434.2 | 418.6 | 53.6 | 432.8 | 1.29 | 421.8 | 7.8561 | 1.9 | 28.3 | 40.3 | 17.1 | 1.9 | 28.2 | 3.36 | 56.1 | 21.9 | 27.5 | 16.08 | 47 | 30 | 11.385 | 34.51 | 54 | 4412.4138 | 10 | 102.1 | 55.6393 | 0.096207 | 19.94 | 0 | 44.7359
5700 | 5700 | 1 | 1551 | 50.5 | 45 | 49.9 | 30.1 | 31.9 | 0.06 | 104 | 11.0352 | 69.76 | 40.03 | 23.06 | 0.77 | 99.6 | 434.3 | 418.7 | 53.6 | 433.3 | 1.35 | 421.8 | 8.2022 | 2.1 | 28.3 | 40.2 | 17 | 2.1 | 28.1 | 3.49 | 57.5 | 22.1 | 27.5 | 16.08 | 47 | 30 | 11.4888 | 34.51 | 54 | 4463.1034 | 10 | 102.1 | 55.64 | 0.07 | 19.9669 | 0 | 44.6766
5730 | 5730 | 1 | 1550 | 50.2 | 45 | 49.9 | 30.1 | 31.9 | 0.059 | 104.1 | 11.0808 | 69.69 | 40.03 | 23.2 | 0.77 | 99.6 | 434.2 | 418.6 | 53.6 | 433.7 | 1.32 | 421.9 | 8.1482 | 2.2 | 28.2 | 40.3 | 16.9 | 2.1 | 28.1 | 3.49 | 57.5 | 22.3 | 27.5 | 16.08 | 47 | 30 | 11.3972 | 34.51 | 54 | 4345.5172 | 10 | 102.1 | 55.64 | 0.19207 | 20.0124 | 0 | 44.7876
5760 | 5760 | 1 | 1549 | 49.5 | 44.9 | 49.9 | 30.1 | 31.9 | 0.033 | 104.1 | 11.1264 | 69.76 | 40.03 | 23.27 | 0.77 | 99.6 | 433.9 | 418.3 | 53.6 | 433.9 | 1.34 | 422 | 8.0294 | 2.2 | 28.2 | 40.3 | 16.8 | 2.1 | 28.1 | 3.48 | 57.5 | 22.4 | 27.5 | 16.08 | 47 | 30 | 11.4382 | 34.51 | 54 | 4337.5862 | 10 | 102.1 | 55.6431 | 0.067241 | 19.8883 | 0 | 44.811
5790 | 5790 | 1 | 1550 | 50.2 | 45 | 49.9 | 30.1 | 31.9 | 0.053 | 104 | 11.2176 | 69.97 | 40.03 | 23.34 | 0.77 | 99.6 | 433.9 | 418.3 | 53.6 | 433.9 | 1.33 | 421.8 | 8.1482 | 2.2 | 28.2 | 40.3 | 17 | 2.1 | 28.1 | 3.51 | 57.5 | 22.6 | 27.5 | 16.08 | 47 | 30 | 11.4119 | 34.51 | 54 | 4521.0345 | 10 | 102.1 | 55.6431 | 0.045517 | 19.9069 | 0 | 44.7324
5820 | 5820 | 1 | 1551 | 48.7 | 45 | 49.9 | 30.1 | 31.9 | 0.055 | 104 | 11.3544 | 70.18 | 40.03 | 23.41 | 0.77 | 99.6 | 433.6 | 417.9 | 53.6 | 434.2 | 1.29 | 421.9 | 7.9099 | 2.1 | 28.2 | 40.3 | 17 | 2 | 28 | 3.41 | 56.3 | 22.7 | 27.5 | 16.08 | 47 | 30 | 11.4346 | 34.51 | 54 | 4503.1034 | 10 | 102.1 | 55.6381 | 0.11069 | 20.0433 | 0 | 44.759
5850 | 5850 | 1 | 1551 | 47.7 | 45.1 | 49.9 | 30.2 | 31.9 | 0.062 | 103.9 | 11.4456 | 70.39 | 40.03 | 23.41 | 0.77 | 99.6 | 433.6 | 418 | 53.6 | 433.6 | 1.3 | 422.1 | 7.7475 | 2 | 28.1 | 40.3 | 17.1 | 1.9 | 28.1 | 3.4 | 56.1 | 22.8 | 27.5 | 16.08 | 47 | 30 | 11.4134 | 34.51 | 54 | 4438.6207 | 10 | 102.1 | 55.6383 | 0.096207 | 19.9028 | 0 | 44.7941
5880 | 5880 | 1 | 1550 | 50.6 | 45 | 50 | 30.1 | 31.9 | 0.051 | 104 | 11.5368 | 70.67 | 40.03 | 23.55 | 0.77 | 99.6 | 433.5 | 417.8 | 53.7 | 433.4 | 1.32 | 421.8 | 8.2132 | 2.2 | 28 | 40.3 | 17.3 | 2.1 | 28 | 3.52 | 57.4 | 22.9 | 27.5 | 16.08 | 47 | 30 | 11.5022 | 34.51 | 54 | 4347.5862 | 10 | 102.1 | 55.63 | 0.028966 | 19.9669 | 0 | 44.7269
5910 | 5910 | 1 | 1551 | 50.4 | 44.9 | 50 | 30.1 | 31.9 | 0.05 | 104 | 11.6736 | 70.81 | 40.03 | 23.62 | 0.77 | 99.6 | 433.4 | 417.6 | 53.6 | 434.2 | 1.33 | 421.8 | 8.186 | 2.2 | 28.1 | 40.3 | 16.7 | 2.1 | 28 | 3.51 | 57.4 | 23.1 | 27.5 | 16.08 | 47 | 30 | 11.3935 | 34.51 | 54 | 4335.1724 | 10 | 102.1 | 55.6355 | 0.14448 | 20.0579 | 0 | 44.6917
5940 | 5940 | 1 | 1551 | 51.1 | 45.1 | 50.1 | 30.1 | 32 | 0.05 | 104 | 12.1296 | 71.02 | 40.03 | 23.69 | 0.77 | 99.6 | 433.2 | 417.5 | 53.7 | 434.1 | 1.33 | 421.8 | 8.2997 | 2.2 | 27.9 | 40.3 | 17.2 | 2.1 | 27.9 | 3.51 | 57.4 | 23.2 | 27.5 | 16.08 | 47 | 30 | 11.429 | 34.51 | 54 | 4324.8276 | 10 | 102.1 | 55.6393 | 0.16103 | 20.0476 | 0 | 44.8007
5970 | 5970 | 1 | 1551 | 50.9 | 44.9 | 49.9 | 30.1 | 31.9 | 0.057 | 104 | 12.1296 | 71.16 | 40.03 | 23.76 | 0.77 | 99.6 | 433.1 | 417.2 | 53.7 | 434.2 | 1.36 | 421.9 | 8.2672 | 2.2 | 27.8 | 40.2 | 16.8 | 2.1 | 27.8 | 3.51 | 57.4 | 23.4 | 27.5 | 16.08 | 47 | 30 | 11.4586 | 34.51 | 54 | 4335.5172 | 10 | 102.1724 | 55.6028 | 0.045517 | 19.9876 | 0 | 44.6972
6000 | 6000 | 1 | 1551 | 50.8 | 45 | 49.9 | 30.1 | 31.9 | 0.052 | 104 | 12.1296 | 71.3 | 40.03 | 23.76 | 0.77 | 99.6 | 433.1 | 417.3 | 53.6 | 434.4 | 1.34 | 422 | 8.251 | 2.2 | 27.9 | 40.3 | 17.1 | 2.1 | 27.8 | 3.51 | 57.4 | 23.4 | 27.5 | 16.08 | 47 | 30 | 11.4133 | 34.51 | 54 | 4462.069 | 10 | 102.2448 | 55.5421 | 0.014483 | 20.0007 | 0 | 44.4676
6030 | 6030 | 1 | 1550 | 50.2 | 45.1 | 49.9 | 30.1 | 31.9 | 0.05 | 104 | 12.1296 | 71.23 | 40.03 | 23.83 | 0.77 | 99.6 | 432.8 | 417.1 | 53.6 | 434.4 | 1.37 | 421.9 | 8.1482 | 2.2 | 28 | 40.3 | 17.1 | 2.1 | 27.8 | 3.51 | 57.4 | 23.6 | 27.5 | 16.08 | 47 | 30 | 11.452 | 34.51 | 54.5862 | 4386.2069 | 10 | 102.1 | 55.6031 | 0.1419 | 20.0941 | 0 | 44.6093
6060 | 6060 | 1 | 1548 | 47.9 | 44.9 | 50 | 30.1 | 31.9 | 0.038 | 103.9 | 12.1296 | 71.16 | 40.03 | 23.97 | 0.77 | 99.6 | 432.6 | 416.7 | 53.6 | 433.9 | 1.27 | 421.8 | 7.7649 | 2 | 28.1 | 40.2 | 17.2 | 2 | 27.8 | 3.39 | 56 | 23.7 | 27.5 | 16.08 | 47 | 30 | 11.4519 | 34.51 | 56 | 4202.7586 | 10 | 102.1 | 55.64 | 0.13793 | 19.9297 | 0 | 44.63
6090 | 6090 | 1 | 1550 | 47.9 | 44.9 | 49.9 | 30.1 | 32 | 0.037 | 103.9 | 12.1752 | 71.09 | 39.88 | 24.04 | 0.77 | 99.6 | 432.7 | 416.9 | 53.6 | 433.4 | 1.32 | 421.9 | 7.7749 | 2 | 28.3 | 40.2 | 16.9 | 1.9 | 27.8 | 3.37 | 55.9 | 23.8 | 27.5 | 16.08 | 47 | 30 | 11.4365 | 34.51 | 56 | 4189.6552 | 10 | 102.1 | 55.6369 | 0.076207 | 19.9255 | 0 | 44.5262
6120 | 6120 | 1 | 1551 | 50.5 | 44.9 | 49.9 | 30 | 32 | 0.056 | 104 | 12.1752 | 71.02 | 40.03 | 24.04 | 0.77 | 99.6 | 432.7 | 416.9 | 53.6 | 433.9 | 1.35 | 421.7 | 8.2022 | 2.2 | 28.3 | 40.3 | 17 | 2.1 | 27.8 | 3.48 | 57.4 | 23.9 | 27.5 | 16.08 | 47 | 30 | 11.4076 | 34.51 | 56 | 4257.931 | 10 | 102.1 | 55.6331 | 0.21276 | 20.0062 | 0 | 44.6469
6150 | 6150 | 1 | 1551 | 50.2 | 45.1 | 49.9 | 30 | 32 | 0.046 | 104 | 12.2208 | 70.95 | 40.03 | 24.18 | 0.77 | 99.6 | 432.5 | 416.7 | 53.6 | 434.3 | 1.3 | 421.8 | 8.1535 | 2.2 | 28.9 | 40.3 | 16.8 | 2.1 | 27.7 | 3.52 | 57.4 | 24.1 | 27.5 | 16.08 | 47 | 30 | 11.4131 | 34.51 | 56 | 4389.6552 | 10 | 102.1 | 55.64 | 0.14448 | 19.8883 | 0 | 44.7179
6180 | 6180 | 1 | 1550 | 51 | 45.1 | 49.9 | 30 | 32 | 0.046 | 104 | 12.2208 | 70.88 | 40.03 | 24.18 | 0.77 | 99.6 | 432.4 | 416.5 | 53.6 | 434.4 | 1.32 | 421.9 | 8.2781 | 2.2 | 29 | 40.3 | 17 | 2.1 | 27.8 | 3.49 | 57.4 | 24.2 | 27.5 | 16.08 | 47 | 30 | 11.4807 | 34.51 | 56 | 4331.3793 | 10 | 102.1 | 55.64 | 0.13793 | 19.88 | 0 | 44.6607
6210 | 6210 | 1 | 1550 | 50.2 | 45.1 | 49.9 | 29.9 | 32.1 | 0.046 | 104 | 11.9472 | 70.81 | 40.18 | 24.32 | 0.77 | 99.6 | 432.3 | 416.4 | 53.6 | 434.6 | 1.31 | 421.8 | 8.1482 | 2.1 | 28.8 | 40.3 | 17.3 | 2 | 27.8 | 3.5 | 57.4 | 24.3 | 27.5 | 16.08 | 47 | 30 | 11.4061 | 34.51 | 56 | 4237.5862 | 10 | 102.1 | 55.6369 | 0.076207 | 19.94 | 0 | 44.5821
6240 | 6240 | 1 | 1552 | 50.2 | 45.1 | 49.9 | 29.9 | 32.1 | 0.046 | 104 | 11.9016 | 70.74 | 40.03 | 24.39 | 0.77 | 99.6 | 432.1 | 416.2 | 53.6 | 434.4 | 1.35 | 421.8 | 8.1588 | 2.2 | 28.7 | 40.3 | 16.8 | 2 | 27.8 | 3.47 | 57.4 | 24.3 | 27.5 | 16.08 | 47 | 30 | 11.4159 | 34.51 | 56 | 4335.8621 | 10 | 102.1 | 55.6331 | 0.17138 | 20.0138 | 0 | 44.7226
6270 | 6270 | 1 | 1549 | 49 | 45 | 49.9 | 29.8 | 32.1 | 0.046 | 104 | 11.9016 | 70.67 | 40.03 | 24.32 | 0.77 | 99.6 | 432.1 | 416.1 | 53.6 | 434.6 | 1.36 | 422.1 | 7.9483 | 2.2 | 28.6 | 40.2 | 17 | 2 | 27.8 | 3.48 | 56.6 | 23.8 | 27.5 | 16.08 | 47 | 30 | 11.4584 | 34.51 | 56 | 4230.3448 | 10 | 102.1 | 55.6207 | 0.096207 | 20 | 0 | 44.7103
6300 | 6300 | 1 | 1551 | 48 | 44.9 | 49.9 | 29.8 | 32.1 | 0.055 | 103.9 | 11.6736 | 70.6 | 40.03 | 24.11 | 0.77 | 99.6 | 432.2 | 416.3 | 53.6 | 434 | 1.29 | 422 | 7.7962 | 2 | 28.4 | 40.2 | 16.9 | 1.9 | 27.9 | 3.41 | 56 | 23.3 | 27.5 | 16.08 | 47 | 30 | 11.4049 | 34.51 | 56 | 4054.4828 | 10 | 102.1 | 55.6231 | 0.052069 | 20 | 0 | 44.6834
6330 | 6330 | 1 | 1550 | 49.8 | 44.9 | 49.9 | 29.8 | 32.1 | 0.046 | 104 | 11.6736 | 70.53 | 40.03 | 23.97 | 0.77 | 99.6 | 432.3 | 416.4 | 53.6 | 434.1 | 1.35 | 421.9 | 8.0833 | 2.2 | 28.5 | 40.2 | 17.1 | 2.1 | 27.8 | 3.51 | 57.3 | 22.8 | 27.5 | 16.08 | 47 | 30 | 11.4171 | 34.51 | 56 | 4222.069 | 10 | 102.1 | 55.6134 | 0.16931 | 19.9731 | 0 | 44.7766
6360 | 6360 | 1 | 1552 | 50.3 | 44.8 | 49.9 | 29.8 | 32.1 | 0.052 | 104 | 11.6736 | 70.53 | 40.03 | 23.83 | 0.77 | 99.6 | 432.2 | 416.2 | 53.6 | 434.5 | 1.34 | 421.7 | 8.175 | 2.2 | 28.6 | 40.2 | 17 | 2.1 | 27.8 | 3.47 | 57.4 | 22.3 | 27.5 | 16.08 | 47 | 30 | 11.4384 | 34.51 | 56 | 4357.2414 | 10 | 102.1 | 55.5928 | 0.096207 | 19.8821 | 0 | 44.7355
6390 | 6390 | 1 | 1551 | 50 | 44.9 | 49.9 | 29.8 | 32.1 | 0.05 | 104 | 11.6736 | 70.46 | 40.03 | 23.62 | 0.77 | 99.6 | 432 | 416.1 | 53.6 | 434.5 | 1.37 | 421.9 | 8.121 | 2.2 | 28.6 | 40.2 | 16.9 | 2.1 | 27.7 | 3.43 | 57.3 | 21.8 | 27.5 | 16.08 | 47 | 30 | 11.4631 | 34.51 | 56 | 4231.7241 | 10 | 102.1 | 55.6379 | 0.014483 | 19.9255 | 0 | 44.6197
6420 | 6420 | 1 | 1551 | 50.7 | 45.1 | 49.9 | 29.8 | 31.9 | 0.05 | 104 | 11.6736 | 70.39 | 40.03 | 23.48 | 0.77 | 99.6 | 432 | 416.1 | 53.6 | 434.6 | 1.41 | 421.7 | 8.2347 | 2.2 | 28.9 | 40.3 | 17.1 | 2.1 | 27.7 | 3.44 | 57.4 | 21.4 | 27.5 | 16.08 | 47 | 30 | 11.4359 | 34.51 | 56 | 4231.0345 | 10 | 102.1 | 55.64 | 0.06 | 20.0248 | 0 | 44.6362
6450 | 6450 | 1 | 1551 | 50.2 | 44.9 | 49.8 | 29.8 | 31.9 | 0.046 | 104 | 11.6736 | 70.32 | 40.03 | 23.34 | 0.77 | 99.6 | 431.7 | 415.8 | 53.6 | 434.6 | 1.33 | 421.8 | 8.1535 | 2.2 | 28.9 | 40.2 | 16.9 | 2.1 | 27.7 | 3.49 | 57.4 | 21.1 | 27.5 | 16.08 | 47 | 30 | 11.4627 | 34.51 | 56 | 4295.1724 | 10 | 102.1 | 55.5828 | 0.086552 | 19.871 | 0 | 44.7122
6480 | 6480 | 1 | 1551 | 50.1 | 44.9 | 49.9 | 29.8 | 31.9 | 0.054 | 104 | 11.7192 | 70.25 | 40.03 | 23.27 | 0.77 | 99.6 | 431.4 | 415.4 | 53.6 | 434.7 | 1.31 | 421.7 | 8.1373 | 2.2 | 29.1 | 40.2 | 17 | 2.1 | 27.7 | 3.5 | 57.4 | 20.7 | 27.5 | 16.08 | 47 | 30 | 11.4096 | 34.51 | 54.8276 | 4412.4138 | 10 | 102.1 | 55.6528 | 0.028966 | 19.94 | 0 | 44.6276
6510 | 6510 | 1 | 1552 | 50.5 | 44.9 | 49.9 | 29.8 | 31.8 | 0.056 | 104 | 11.7192 | 70.25 | 40.03 | 23.06 | 0.77 | 99.6 | 431.4 | 415.4 | 53.5 | 434.8 | 1.32 | 421.6 | 8.2075 | 2.2 | 29.3 | 40.3 | 17 | 2.1 | 27.7 | 3.42 | 57.4 | 20.3 | 27.5 | 16.08 | 47 | 30 | 11.4225 | 34.51 | 54 | 4545.8621 | 10 | 102.1 | 55.66 | 0.13 | 20.0669 | 0 | 44.7052
6540 | 6540 | 1 | 1551 | 50.3 | 45 | 49.9 | 29.8 | 31.8 | 0.062 | 104 | 11.7648 | 70.11 | 40.03 | 22.92 | 0.77 | 99.6 | 431.2 | 415.2 | 53.6 | 434.9 | 1.36 | 421.9 | 8.1697 | 2.3 | 29 | 40.2 | 16.9 | 2.1 | 27.8 | 3.47 | 57.4 | 20.1 | 27.5 | 16.08 | 47 | 30 | 11.4431 | 34.51 | 54 | 4490 | 10 | 102.1 | 55.6403 | 0.13 | 19.9483 | 0 | 44.7372
6570 | 6570 | 1 | 1551 | 50.8 | 45.1 | 50.1 | 29.9 | 31.8 | 0.043 | 104 | 11.7648 | 70.11 | 40.03 | 22.78 | 0.77 | 99.6 | 430.8 | 414.8 | 53.6 | 435.1 | 1.33 | 421.7 | 8.251 | 2.2 | 28.8 | 40.3 | 17 | 2.1 | 27.8 | 3.47 | 57.5 | 19.8 | 27.5 | 16.08 | 47 | 30 | 11.4045 | 34.51 | 54 | 4361.7241 | 10 | 102.1 | 55.669 | 0.096207 | 19.94 | 0 | 44.6645
6600 | 6600 | 1 | 1551 | 47.6 | 44.9 | 50.1 | 30 | 31.9 | 0.043 | 103.9 | 11.7648 | 70.04 | 40.03 | 22.64 | 0.77 | 99.6 | 430.7 | 414.7 | 53.6 | 434.3 | 1.29 | 421.7 | 7.7312 | 2 | 29.1 | 40.2 | 16.9 | 1.9 | 27.9 | 3.35 | 55.9 | 19.5 | 27.5 | 16.08 | 47 | 30 | 11.3554 | 34.51 | 54 | 4450.6897 | 10 | 102.1 | 55.6997 | 0.052069 | 20.0166 | 0 | 44.5107
6630 | 6630 | 1 | 1550 | 50.3 | 44.9 | 50.1 | 29.9 | 31.9 | 0.043 | 104 | 11.7192 | 69.97 | 40.03 | 22.57 | 0.77 | 99.6 | 430.7 | 414.6 | 53.6 | 434.2 | 1.36 | 421.7 | 8.1645 | 2.2 | 28.8 | 40.1 | 16.9 | 2.1 | 27.9 | 3.45 | 57.4 | 19.3 | 27.5 | 16.08 | 47 | 30 | 11.3773 | 34.51 | 54 | 4467.5862 | 10 | 102.1 | 55.6476 | 0.15483 | 20.1769 | 0 | 44.5969
6660 | 6660 | 1 | 1551 | 50.2 | 44.9 | 50.1 | 29.9 | 31.9 | 0.055 | 104 | 11.6736 | 69.83 | 40.03 | 22.5 | 0.77 | 99.6 | 430.6 | 414.5 | 53.6 | 434.7 | 1.39 | 421.7 | 8.1535 | 2.2 | 28.9 | 40.2 | 17 | 2.1 | 28 | 3.47 | 57.4 | 19.1 | 27.5 | 16.08 | 47 | 30 | 11.4652 | 34.51 | 54 | 4347.069 | 10 | 102.1 | 55.6429 | 0.086552 | 20.0052 | 0 | 44.5884
6690 | 6690 | 1 | 1551 | 50.2 | 44.9 | 50.1 | 29.9 | 31.9 | 0.054 | 104 | 11.628 | 69.83 | 40.03 | 22.43 | 0.77 | 99.6 | 430.5 | 414.4 | 53.6 | 435 | 1.4 | 421.7 | 8.1535 | 2.2 | 29.1 | 40.1 | 17 | 2.1 | 27.9 | 3.45 | 57.4 | 18.9 | 27.5 | 16.08 | 47 | 30 | 11.4346 | 34.51 | 54 | 4373.4483 | 10 | 102.1 | 55.6307 | 0.07 | 20.0124 | 0 | 44.4931
6720 | 6720 | 1 | 1550 | 50.3 | 44.9 | 50.1 | 29.9 | 31.9 | 0.053 | 104 | 11.5824 | 69.69 | 39.88 | 22.29 | 0.77 | 99.6 | 430.4 | 414.2 | 53.6 | 435.4 | 1.35 | 421.8 | 8.1645 | 2.2 | 29.1 | 40.1 | 17.1 | 2.1 | 28.1 | 3.47 | 57.5 | 18.7 | 27.5 | 16.08 | 47 | 30 | 11.4083 | 34.51 | 54 | 4450 | 10 | 102.1 | 55.64 | 0.21276 | 20.0145 | 0 | 44.6376
6750 | 6750 | 1 | 1549 | 49.9 | 45.1 | 50 | 29.9 | 31.9 | 0.039 | 104 | 11.5368 | 69.69 | 40.03 | 22.22 | 0.77 | 99.6 | 430.5 | 414.4 | 53.6 | 435.6 | 1.34 | 421.8 | 8.0943 | 2.2 | 29.1 | 40.2 | 16.9 | 2.1 | 28 | 3.52 | 57.5 | 18.5 | 27.5 | 16.08 | 47 | 30 | 11.4556 | 34.51 | 54 | 4372.7586 | 10 | 102.1 | 55.6393 | 0.13 | 19.9007 | 0 | 44.6355
6780 | 6780 | 1 | 1549 | 50.2 | 45 | 50 | 29.9 | 31.9 | 0.055 | 104 | 11.4912 | 69.62 | 40.03 | 22.08 | 0.77 | 99.6 | 430.2 | 414.1 | 53.6 | 435.6 | 1.35 | 421.8 | 8.143 | 2.2 | 28.7 | 40.2 | 16.9 | 2.1 | 28.1 | 3.5 | 57.5 | 18.3 | 27.5 | 16.08 | 47 | 30 | 11.4639 | 34.51 | 54 | 4337.5862 | 10 | 102.1 | 55.6331 | 0.096207 | 19.94 | 0 | 44.5666
6810 | 6810 | 1 | 1551 | 50.3 | 44.9 | 49.9 | 29.9 | 31.9 | 0.053 | 104 | 11.4912 | 69.69 | 40.03 | 22.01 | 0.77 | 99.6 | 430.2 | 414.1 | 53.6 | 435.7 | 1.39 | 421.6 | 8.1697 | 2.2 | 28.6 | 40.1 | 16.8 | 2.1 | 28.1 | 3.46 | 57.5 | 18.2 | 27.5 | 16.08 | 47 | 30 | 11.4445 | 34.2679 | 54 | 4437.2414 | 10 | 102.1 | 55.64 | 0.07 | 19.9524 | 0 | 44.5314
6840 | 6840 | 1 | 1551 | 50.9 | 44.9 | 49.9 | 29.8 | 31.9 | 0.038 | 104 | 11.4456 | 69.97 | 40.18 | 21.94 | 0.77 | 99.6 | 430.3 | 414.3 | 53.5 | 435.8 | 1.36 | 422 | 8.2672 | 2.2 | 28.4 | 40.1 | 17 | 2.1 | 28 | 3.47 | 57.4 | 18 | 27.5 | 16.08 | 47 | 30 | 11.4414 | 34.436 | 54 | 4370 | 10 | 102.1 | 55.6397 | 0.16293 | 19.9028 | 0 | 44.7219
6870 | 6870 | 1 | 1552 | 50.7 | 44.9 | 49.9 | 29.8 | 32 | 0.047 | 104 | 11.4 | 70.18 | 40.03 | 21.87 | 0.77 | 99.6 | 430.3 | 414.2 | 53.5 | 435.9 | 1.36 | 421.9 | 8.24 | 2.2 | 28.3 | 40.1 | 16.6 | 2.1 | 27.9 | 3.5 | 57.4 | 17.9 | 27.5 | 16.08 | 47 | 30 | 11.4451 | 34.51 | 54 | 4210 | 10 | 102.1 | 55.6355 | 0.06 | 19.9648 | 0 | 44.7614
6900 | 6900 | 1 | 1552 | 50 | 44.9 | 49.9 | 29.8 | 31.9 | 0.048 | 104 | 11.3544 | 70.39 | 40.03 | 21.73 | 0.77 | 99.6 | 430.3 | 414.2 | 53.6 | 435.7 | 1.35 | 421.9 | 8.1263 | 2.3 | 28.2 | 40.2 | 16.9 | 2.1 | 27.9 | 3.48 | 57.4 | 17.9 | 27.5 | 16.08 | 47 | 30 | 11.3813 | 34.51 | 55.1724 | 4265.1724 | 10 | 102.1 | 55.64 | 0.093793 | 20.0579 | 0 | 44.7407
6930 | 6930 | 1 | 1552 | 48.5 | 44.8 | 49.8 | 29.9 | 31.9 | 0.053 | 103.9 | 11.3088 | 70.53 | 40.03 | 21.59 | 0.77 | 99.6 | 430.3 | 414.2 | 53.4 | 434.9 | 1.29 | 421.8 | 7.8825 | 2.1 | 28.1 | 40.2 | 17.1 | 2 | 27.9 | 3.36 | 56 | 17.8 | 27.5 | 16.08 | 47 | 30 | 11.3813 | 34.51 | 56 | 4387.2414 | 10 | 102.1 | 55.64 | 0.17552 | 20.0145 | 0 | 44.7745
6960 | 6960 | 1 | 1551 | 50.1 | 44.9 | 49.8 | 29.9 | 31.9 | 0.037 | 104 | 11.3088 | 70.74 | 40.03 | 21.59 | 0.77 | 99.6 | 430.5 | 414.4 | 53.4 | 434.9 | 1.35 | 421.9 | 8.1373 | 2.3 | 28.1 | 40.3 | 16.8 | 2.1 | 27.8 | 3.5 | 57.3 | 17.7 | 27.5 | 16.08 | 47 | 30 | 11.4177 | 34.51 | 56 | 4422.069 | 10 | 102.1724 | 55.6345 | 0.096207 | 19.8883 | 0 | 44.7386
6990 | 6990 | 1 | 1552 | 50.4 | 44.8 | 49.8 | 29.9 | 31.8 | 0.056 | 104 | 11.2632 | 70.88 | 40.03 | 21.59 | 0.77 | 99.6 | 430.3 | 414.3 | 53.4 | 435.5 | 1.41 | 421.7 | 8.1913 | 2.3 | 28 | 40.3 | 16.9 | 2.1 | 27.8 | 3.47 | 57.3 | 17.8 | 27.5 | 16.08 | 47 | 30 | 11.4092 | 34.51 | 56 | 4295.5172 | 10 | 102.2448 | 55.6414 | 0.014483 | 19.9069 | 0 | 44.6528
7020 | 7020 | 1 | 1552 | 50.3 | 44.9 | 49.8 | 30 | 31.8 | 0.055 | 104 | 11.2632 | 71.02 | 40.03 | 21.52 | 0.77 | 99.6 | 430.3 | 414.2 | 53.4 | 435.5 | 1.38 | 422.1 | 8.175 | 2.3 | 28.2 | 40.4 | 16.8 | 2.2 | 27.7 | 3.52 | 57.3 | 17.8 | 27.5 | 16.08 | 47 | 30 | 11.4542 | 34.51 | 56 | 4265.1724 | 10 | 102.1 | 55.6552 | 0.076897 | 19.9979 | 0 | 44.6655
7050 | 7050 | 1 | 1552 | 50.9 | 44.9 | 49.9 | 30 | 31.8 | 0.054 | 104 | 11.2632 | 71.09 | 40.03 | 21.59 | 0.77 | 99.6 | 430.2 | 414.1 | 53.4 | 435.9 | 1.33 | 421.8 | 8.2725 | 2.2 | 28.3 | 40.4 | 16.9 | 2.1 | 27.6 | 3.5 | 57.3 | 17.9 | 27.5 | 16.08 | 47 | 30 | 11.4657 | 34.51 | 56 | 4294.8276 | 10 | 102.1 | 55.6372 | 0.1131 | 19.9338 | 0 | 44.7233
7080 | 7080 | 1 | 1552 | 50.6 | 45.1 | 49.9 | 30 | 31.8 | 0.055 | 104 | 11.2632 | 71.09 | 40.03 | 21.66 | 0.77 | 99.6 | 430 | 413.9 | 53.4 | 435.9 | 1.37 | 422 | 8.2238 | 2.3 | 28.3 | 40.3 | 17 | 2.1 | 27.6 | 3.49 | 57.4 | 18.2 | 27.5 | 16.08 | 47 | 30 | 11.3618 | 34.51 | 56 | 4227.5862 | 10 | 102.1 | 55.63 | 0.014483 | 19.9669 | 0 | 44.5276
7110 | 7110 | 1 | 1552 | 50 | 45.1 | 49.9 | 29.9 | 31.8 | 0.058 | 104 | 11.2632 | 71.02 | 40.03 | 21.66 | 0.77 | 99.6 | 429.7 | 413.6 | 53.5 | 435.9 | 1.38 | 421.9 | 8.1263 | 2.3 | 28.3 | 40.4 | 16.5 | 2.2 | 27.6 | 3.48 | 57.3 | 18.4 | 27.5 | 16.08 | 47 | 30 | 11.4258 | 34.51 | 56 | 4215.1724 | 10 | 102.1 | 55.6366 | 0.076897 | 20.031 | 0 | 44.6807
7140 | 7140 | 1 | 1550 | 50.5 | 45.1 | 50.1 | 29.9 | 31.9 | 0.036 | 104 | 11.2632 | 70.95 | 40.03 | 21.73 | 0.77 | 99.6 | 429.3 | 413.1 | 53.5 | 436.2 | 1.34 | 421.8 | 8.1969 | 2.3 | 28.3 | 40.3 | 16.9 | 2.1 | 27.6 | 3.49 | 57.3 | 18.7 | 27.5 | 16.08 | 47 | 30 | 11.4337 | 34.51 | 56 | 4337.2414 | 10 | 102.1 | 55.64 | 0.14448 | 19.9297 | 0 | 44.7038
7170 | 7170 | 1 | 1550 | 48.5 | 45.1 | 50.1 | 29.9 | 31.9 | 0.051 | 104 | 11.2632 | 70.88 | 40.03 | 21.8 | 0.77 | 99.6 | 429 | 412.8 | 53.6 | 436.1 | 1.33 | 421.7 | 7.8723 | 2.1 | 28.2 | 40.3 | 17 | 2 | 27.5 | 3.39 | 56 | 18.8 | 27.5 | 16.08 | 47 | 30 | 11.4075 | 34.51 | 56 | 4388.6207 | 10 | 102.1 | 55.64 | 0.13793 | 19.9069 | 0 | 44.641
7200 | 7200 | 1 | 1550 | 48.7 | 44.9 | 50.1 | 29.9 | 31.9 | 0.049 | 103.9 | 11.2632 | 70.81 | 40.03 | 21.87 | 0.77 | 99.6 | 428.9 | 412.6 | 53.6 | 435.2 | 1.37 | 421.9 | 7.9048 | 2.1 | 28.1 | 40.3 | 17.1 | 2 | 27.5 | 3.37 | 55.9 | 19.1 | 27.5 | 16.08 | 47 | 30 | 11.4121 | 34.51 | 56 | 4297.5862 | 10 | 102.1 | 55.6455 | 0.058276 | 20.0455 | 0 | 44.4786
7230 | 7230 | 1 | 1550 | 51 | 44.9 | 50 | 29.9 | 31.9 | 0.044 | 104 | 11.2632 | 70.74 | 40.03 | 21.94 | 0.77 | 99.6 | 429.1 | 412.9 | 53.6 | 435.4 | 1.44 | 422 | 8.2781 | 2.2 | 28.1 | 40.3 | 16.8 | 2.1 | 27.4 | 3.49 | 57.3 | 19.3 | 27.5 | 16.08 | 47 | 30 | 11.4562 | 34.51 | 56 | 4202.4138 | 10 | 102.1 | 55.6403 | 0.15483 | 20.1031 | 0 | 44.6476
7260 | 7260 | 1 | 1551 | 50.2 | 44.9 | 50 | 29.9 | 32 | 0.049 | 104 | 11.2632 | 70.67 | 40.03 | 21.87 | 0.77 | 99.6 | 429.1 | 412.9 | 53.4 | 435.8 | 1.41 | 421.9 | 8.1535 | 2.3 | 28.1 | 40.3 | 17.2 | 2.1 | 27.4 | 3.47 | 57.3 | 19.4 | 27.5 | 16.08 | 47 | 30 | 11.4523 | 34.51 | 56 | 4201.8966 | 10 | 102.1 | 55.6753 | 0.03 | 19.9648 | 0 | 44.6022
7290 | 7290 | 1 | 1551 | 50.4 | 44.9 | 49.9 | 29.9 | 31.8 | 0.05 | 104 | 11.2632 | 70.6 | 40.03 | 22.01 | 0.77 | 99.6 | 429 | 412.7 | 53.4 | 436 | 1.42 | 421.9 | 8.186 | 2.3 | 28 | 40.2 | 17 | 2.1 | 27.3 | 3.49 | 57.3 | 19.6 | 27.5 | 16.08 | 47 | 30 | 11.4352 | 34.51 | 56 | 4177.931 | 10 | 102.1 | 55.6262 | 0.093793 | 20.06 | 0 | 44.5186
7320 | 7320 | 1 | 1551 | 50.3 | 44.9 | 50 | 30 | 32 | 0.047 | 104 | 11.2632 | 70.53 | 40.03 | 22.08 | 0.77 | 99.6 | 428.9 | 412.6 | 53.4 | 436.1 | 1.41 | 421.8 | 8.1697 | 2.2 | 27.9 | 40.4 | 17 | 2.1 | 27.4 | 3.45 | 57.2 | 19.8 | 27.5 | 16.08 | 47 | 30 | 11.4517 | 34.51 | 56 | 4324.8276 | 10 | 102.1 | 55.591 | 0.19 | 20.0476 | 0 | 44.6079
7350 | 7350 | 1 | 1552 | 50.7 | 44.9 | 49.9 | 30.1 | 31.9 | 0.047 | 104 | 11.2632 | 70.46 | 40.03 | 22.22 | 0.77 | 99.6 | 429 | 412.8 | 53.4 | 436 | 1.45 | 421.9 | 8.24 | 2.3 | 28 | 40.3 | 16.8 | 2.1 | 27.2 | 3.43 | 57.3 | 20 | 27.5 | 16.08 | 47 | 30 | 11.4704 | 34.51 | 56 | 4488.9655 | 10 | 102.1 | 55.5772 | 0.13793 | 19.9731 | 0 | 44.6166
7380 | 7380 | 1 | 1551 | 50.3 | 44.9 | 49.9 | 30 | 31.9 | 0.046 | 104 | 11.2632 | 70.39 | 40.03 | 22.22 | 0.77 | 99.6 | 428.9 | 412.6 | 53.4 | 436.2 | 1.43 | 421.8 | 8.1697 | 2.2 | 28 | 40.3 | 17 | 2.1 | 27.2 | 3.47 | 57.3 | 20.2 | 27.5 | 16.08 | 47 | 30 | 11.4376 | 34.51 | 54.8276 | 4452.4138 | 10 | 102.1 | 55.6338 | 0.02069 | 19.8945 | 0 | 44.5776
7410 | 7410 | 1 | 1549 | 50.7 | 44.9 | 49.9 | 30.1 | 31.9 | 0.045 | 104 | 11.2632 | 70.32 | 40.03 | 22.29 | 0.77 | 99.6 | 428.6 | 412.3 | 53.4 | 436.2 | 1.4 | 421.6 | 8.2241 | 2.3 | 27.9 | 40.4 | 16.7 | 2.1 | 27.2 | 3.47 | 57.3 | 20.4 | 27.5 | 16.08 | 47 | 30 | 11.4668 | 34.51 | 54 | 4457.5862 | 10 | 102.1 | 55.5997 | 0.093793 | 19.94 | 0 | 44.5731
7440 | 7440 | 1 | 1550 | 49.7 | 45 | 49.9 | 30.1 | 31.9 | 0.042 | 104 | 11.2632 | 70.25 | 40.18 | 22.36 | 0.77 | 99.6 | 428.5 | 412.3 | 53.4 | 436.1 | 1.48 | 421.8 | 8.0671 | 2.2 | 27.8 | 40.4 | 16.8 | 2.1 | 27.2 | 3.51 | 57.3 | 20.6 | 27.5 | 16.08 | 47 | 30 | 11.414 | 34.51 | 54 | 4534.8276 | 10 | 102.1 | 55.5748 | 0.17552 | 19.9276 | 0 | 44.7103
7470 | 7470 | 1 | 1549 | 50.3 | 44.9 | 49.9 | 30.2 | 32 | 0.042 | 104 | 11.2632 | 70.25 | 40.03 | 22.43 | 0.77 | 99.5 | 428.3 | 411.9 | 53.5 | 436.1 | 1.4 | 421.8 | 8.1592 | 2.2 | 27.8 | 40.4 | 17 | 2.1 | 27.2 | 3.49 | 57.3 | 20.8 | 27.5 | 16.08 | 47 | 30 | 11.4164 | 34.51 | 54 | 4370.6897 | 10 | 102.1 | 55.6391 | 0.074138 | 19.9028 | 0 | 44.6757
7500 | 7500 | 1 | 1549 | 48.4 | 45 | 50 | 30.3 | 32 | 0.044 | 103.9 | 11.2632 | 70.18 | 40.03 | 22.5 | 0.77 | 99.5 | 428 | 411.7 | 53.5 | 436.2 | 1.36 | 421.8 | 7.851 | 2.1 | 27.8 | 40.5 | 17 | 2 | 27.2 | 3.36 | 56 | 20.9 | 27.5 | 16.08 | 47 | 30 | 11.3746 | 34.51 | 54 | 4498.9655 | 10 | 102.1 | 55.6434 | 0.16931 | 20.0248 | 0 | 44.681
7530 | 7530 | 1 | 1550 | 48.3 | 44.9 | 50 | 30.3 | 32.1 | 0.047 | 103.9 | 11.2632 | 70.11 | 40.03 | 22.57 | 0.77 | 99.5 | 428 | 411.7 | 53.5 | 435.6 | 1.37 | 421.8 | 7.8398 | 2.1 | 27.7 | 40.4 | 17 | 1.9 | 27.2 | 3.37 | 55.9 | 21.1 | 27.5 | 16.08 | 47 | 30 | 11.4207 | 34.51 | 54 | 4508.2759 | 10 | 102.1 | 55.6369 | 0.14448 | 19.9297 | 0 | 44.7541
7560 | 7560 | 1 | 1551 | 50.3 | 44.9 | 49.9 | 30.3 | 32.1 | 0.046 | 104 | 11.2632 | 70.04 | 40.18 | 22.71 | 0.77 | 99.5 | 427.9 | 411.7 | 53.5 | 435.9 | 1.41 | 421.8 | 8.1697 | 2.3 | 27.7 | 40.3 | 16.9 | 2.1 | 27.2 | 3.46 | 57.3 | 21.3 | 27.5 | 16.08 | 47 | 30 | 11.4539 | 34.51 | 54 | 4384.1379 | 10 | 102.1 | 55.6648 | 0.13793 | 19.8655 | 0 | 44.7393
7590 | 7590 | 1 | 1551 | 49.7 | 45 | 49.9 | 30.2 | 32.1 | 0.049 | 104 | 11.2176 | 70.11 | 40.03 | 22.78 | 0.77 | 99.6 | 427.9 | 411.5 | 53.5 | 436.2 | 1.46 | 422 | 8.0723 | 2.3 | 27.7 | 40.4 | 17 | 2.1 | 27.1 | 3.47 | 57.4 | 21.5 | 27.5 | 16.08 | 47 | 30 | 11.402 | 34.51 | 54 | 4412.069 | 10 | 102.1 | 55.6955 | 0.058276 | 19.8907 | 0 | 44.6169
7620 | 7620 | 1 | 1550 | 50.5 | 44.9 | 49.9 | 30.2 | 31.9 | 0.052 | 104 | 11.1264 | 69.97 | 40.03 | 22.92 | 0.77 | 99.6 | 427.8 | 411.4 | 53.6 | 436.5 | 1.45 | 422 | 8.1969 | 2.3 | 27.4 | 40.4 | 16.9 | 2.1 | 27.1 | 3.44 | 57.4 | 21.7 | 27.5 | 16.08 | 47 | 30 | 11.4428 | 34.51 | 54 | 4397.931 | 10 | 102.1724 | 55.6331 | 0.16931 | 20.0841 | 0 | 44.729
7650 | 7650 | 1 | 1549 | 49.7 | 44.9 | 49.9 | 30.2 | 31.9 | 0.063 | 104 | 10.8528 | 69.97 | 40.03 | 22.92 | 0.77 | 99.6 | 427.6 | 411.3 | 53.4 | 436.6 | 1.44 | 421.9 | 8.0619 | 2.2 | 27.7 | 40.4 | 17 | 2.1 | 27.1 | 3.45 | 57.3 | 21.7 | 27.5 | 16.08 | 47 | 30 | 11.3866 | 34.51 | 54 | 4467.2414 | 10 | 102.3897 | 55.6355 | 0.1131 | 19.9897 | 0 | 44.7507
7680 | 7680 | 1 | 1550 | 50 | 45.1 | 49.9 | 30.1 | 32 | 0.06 | 104 | 10.8072 | 69.9 | 40.03 | 22.99 | 0.77 | 99.6 | 427.6 | 411.3 | 53.4 | 436.8 | 1.47 | 421.9 | 8.1158 | 2.3 | 27.7 | 40.4 | 16.9 | 2.2 | 27.1 | 3.48 | 57.4 | 21.9 | 27.5 | 16.08 | 47 | 30 | 11.4579 | 34.51 | 54 | 4468.1034 | 10 | 102.2138 | 55.6347 | 0.026379 | 19.9897 | 0 | 44.5498
7710 | 7710 | 1 | 1550 | 50.5 | 45.1 | 50 | 30.1 | 32 | 0.05 | 104 | 10.8072 | 69.83 | 40.03 | 23.06 | 0.77 | 99.5 | 427.3 | 411 | 53.4 | 436.9 | 1.4 | 422.1 | 8.1969 | 2.2 | 27.9 | 40.4 | 16.8 | 2.1 | 27.2 | 3.44 | 57.4 | 22.1 | 27.5 | 16.08 | 47 | 30 | 11.5081 | 34.51 | 54 | 4422.7586 | 10 | 102.2448 | 55.6293 | 0.15276 | 20.0766 | 0 | 44.619
7740 | 7740 | 1 | 1548 | 50.1 | 45.1 | 50 | 29.9 | 32.1 | 0.048 | 104 | 10.8072 | 69.76 | 40.03 | 23.13 | 0.77 | 99.6 | 426.9 | 410.5 | 53.5 | 436.9 | 1.37 | 422.2 | 8.1215 | 2.3 | 27.6 | 40.4 | 16.9 | 2.2 | 27.3 | 3.42 | 57.5 | 22.2 | 27.5 | 16.08 | 47 | 30 | 11.4515 | 34.51 | 54 | 4409.3103 | 10 | 102.1 | 55.6431 | 0.076897 | 19.9483 | 0 | 44.6741
7770 | 7770 | 1 | 1548 | 50.1 | 45.1 | 50.1 | 29.9 | 32.1 | 0.05 | 104 | 10.8072 | 69.69 | 40.03 | 23.2 | 0.77 | 99.6 | 426.8 | 410.3 | 53.5 | 437.1 | 1.43 | 422.2 | 8.1215 | 2.3 | 27.7 | 40.3 | 17 | 2.2 | 27.3 | 3.46 | 57.4 | 22.3 | 27.5 | 16.08 | 47 | 30 | 11.4656 | 34.51 | 54 | 4356.5517 | 10 | 102.1 | 55.65 | 0.096207 | 19.9524 | 0 | 44.5955
7800 | 7800 | 1 | 1550 | 50.3 | 44.9 | 50.1 | 29.8 | 32.1 | 0.054 | 104 | 10.7616 | 69.62 | 40.03 | 23.34 | 0.77 | 99.5 | 426.8 | 410.4 | 53.6 | 437.2 | 1.43 | 422.1 | 8.1645 | 2.3 | 27.7 | 40.4 | 16.8 | 2.1 | 27.3 | 3.44 | 57.4 | 22.5 | 27.5 | 16.08 | 47 | 30 | 11.4993 | 34.51 | 54 | 4225.1724 | 10 | 102.1 | 55.6469 | 0.052069 | 20.0476 | 0 | 44.4883
7830 | 7830 | 1 | 1549 | 49.7 | 44.9 | 50.1 | 29.8 | 32.1 | 0.052 | 104 | 10.716 | 69.62 | 40.03 | 23.34 | 0.77 | 99.5 | 426.6 | 410.3 | 53.6 | 437.3 | 1.47 | 422.2 | 8.0619 | 2.3 | 27.7 | 40.3 | 16.8 | 2.1 | 27.3 | 3.42 | 57.4 | 22.6 | 27.5 | 16.08 | 47 | 30 | 11.3903 | 34.51 | 55.1724 | 4262.4138 | 10 | 102.1 | 55.6431 | 0.16931 | 20.1183 | 0 | 44.6469
7860 | 7860 | 1 | 1550 | 50.5 | 44.9 | 50.1 | 29.8 | 32.1 | 0.053 | 104 | 10.6248 | 69.83 | 40.03 | 23.41 | 0.77 | 99.5 | 426.6 | 410.2 | 53.6 | 437.4 | 1.39 | 422 | 8.1969 | 2.2 | 27.6 | 40.3 | 17.1 | 2.1 | 27.3 | 3.51 | 57.5 | 22.8 | 27.5 | 16.08 | 47 | 30 | 11.379 | 34.51 | 56 | 4385.1724 | 10 | 102.1724 | 55.6414 | 0.1131 | 19.9628 | 0 | 44.6376
7890 | 7890 | 1 | 1549 | 50.7 | 45 | 49.9 | 29.8 | 32 | 0.055 | 104 | 10.5792 | 70.04 | 40.03 | 23.55 | 0.77 | 99.6 | 426.7 | 410.3 | 53.6 | 437.4 | 1.47 | 422.1 | 8.2241 | 2.3 | 27.7 | 40.3 | 17.2 | 2.1 | 27.2 | 3.46 | 57.4 | 22.9 | 27.5 | 16.08 | 47 | 30 | 11.4142 | 34.51 | 56 | 4386.0345 | 10 | 102.2086 | 55.6786 | 0.087759 | 19.9772 | 0 | 44.5016
7920 | 7920 | 1 | 1548 | 50.4 | 44.8 | 49.8 | 29.8 | 31.9 | 0.049 | 104 | 10.5792 | 70.25 | 40.03 | 23.62 | 0.77 | 99.5 | 426.8 | 410.3 | 53.5 | 437.6 | 1.4 | 422 | 8.1702 | 2.3 | 27.3 | 40.1 | 16.8 | 2.1 | 27.3 | 3.45 | 57.5 | 23.1 | 27.5 | 16.08 | 47 | 30 | 11.3841 | 34.51 | 56 | 4224.1379 | 10 | 102.2448 | 55.6252 | 0.22931 | 20.0124 | 0 | 44.6055
7950 | 7950 | 1 | 1549 | 50.4 | 44.8 | 49.8 | 29.8 | 31.9 | 0.05 | 104 | 10.6248 | 70.46 | 40.03 | 23.62 | 0.77 | 99.5 | 426.8 | 410.4 | 53.5 | 437.6 | 1.48 | 422.1 | 8.1754 | 2.3 | 27.3 | 40.3 | 17.1 | 2.1 | 27.3 | 3.46 | 57.5 | 23.1 | 27.5 | 16.08 | 47 | 30 | 11.4197 | 34.51 | 56 | 4298.6207 | 10 | 102.1 | 55.6238 | 0.13793 | 19.8883 | 0 | 44.5979
7980 | 7980 | 1 | 1550 | 50.1 | 44.9 | 49.8 | 29.7 | 31.8 | 0.051 | 104 | 10.6248 | 70.6 | 40.03 | 23.69 | 0.77 | 99.6 | 426.8 | 410.4 | 53.4 | 437.7 | 1.41 | 421.8 | 8.132 | 2.3 | 27.2 | 40.3 | 16.8 | 2.1 | 27.2 | 3.44 | 57.4 | 23.3 | 27.5 | 16.08 | 47 | 30 | 11.4031 | 34.51 | 56 | 4357.2414 | 10 | 102.1 | 55.6007 | 0.0062069 | 19.9069 | 0 | 44.5748
8010 | 8010 | 1 | 1549 | 50.4 | 44.9 | 49.9 | 29.8 | 31.8 | 0.048 | 104 | 10.6704 | 70.81 | 40.03 | 23.69 | 0.77 | 99.6 | 426.3 | 409.9 | 53.4 | 437.7 | 1.38 | 421.7 | 8.1754 | 2.3 | 27.1 | 40.4 | 16.9 | 2.1 | 27.3 | 3.48 | 57.4 | 23.4 | 27.5 | 16.08 | 47 | 30 | 11.3976 | 34.51 | 56 | 4176.5517 | 10 | 102.1 | 55.5914 | 0.052069 | 19.9979 | 0 | 44.6607
8040 | 8040 | 1 | 1548 | 50.2 | 45 | 49.9 | 29.8 | 31.8 | 0.047 | 104 | 10.716 | 71.02 | 40.03 | 23.76 | 0.77 | 99.5 | 426.2 | 409.8 | 53.5 | 437.7 | 1.41 | 421.9 | 8.1377 | 2.3 | 27.1 | 40.4 | 16.7 | 2.1 | 27.3 | 3.49 | 57.5 | 23.6 | 27.5 | 16.08 | 47 | 30 | 11.3932 | 34.51 | 56 | 4202.7586 | 10 | 102.1 | 55.5717 | 0.16931 | 19.9731 | 0 | 44.6931
8070 | 8070 | 1 | 1551 | 50.4 | 45.1 | 50 | 29.8 | 31.8 | 0.044 | 104 | 10.8072 | 71.16 | 40.03 | 23.83 | 0.77 | 99.5 | 426.1 | 409.7 | 53.5 | 438 | 1.4 | 422 | 8.186 | 2.3 | 27.5 | 40.5 | 17 | 2.2 | 27.3 | 3.48 | 57.3 | 23.7 | 27.5 | 16.08 | 47 | 30 | 11.446 | 34.51 | 56 | 4429.8276 | 10 | 102.1 | 55.6243 | 0.062586 | 19.8717 | 0 | 44.6138
8100 | 8100 | 1 | 1550 | 48.2 | 45.1 | 50 | 29.9 | 31.8 | 0.044 | 104 | 11.4 | 71.16 | 40.03 | 23.97 | 0.77 | 99.6 | 426 | 409.5 | 53.5 | 437.3 | 1.4 | 421.9 | 7.8236 | 2.1 | 27.9 | 40.4 | 16.8 | 2 | 27.4 | 3.33 | 56.1 | 23.8 | 27.5 | 16.08 | 47 | 30 | 11.3894 | 34.51 | 56 | 4277.5862 | 10 | 102.1 | 55.6628 | 0.14448 | 20.0041 | 0 | 44.689
8130 | 8130 | 1 | 1552 | 49.6 | 45 | 50 | 29.9 | 31.8 | 0.041 | 104 | 11.4456 | 71.02 | 40.03 | 24.04 | 0.77 | 99.5 | 426 | 409.5 | 53.5 | 437.2 | 1.4 | 422 | 8.0612 | 2.3 | 27.9 | 40.3 | 16.9 | 2.2 | 27.4 | 3.49 | 57.3 | 23.9 | 27.5 | 16.08 | 47 | 30 | 11.4144 | 34.51 | 56 | 4171.3793 | 10 | 102.1 | 55.6955 | 0.17552 | 19.8883 | 0 | 44.7383
8160 | 8160 | 1 | 1551 | 50.3 | 45 | 49.9 | 29.8 | 31.8 | 0.058 | 104 | 11.856 | 70.95 | 40.03 | 24.11 | 0.77 | 99.5 | 425.9 | 409.3 | 53.6 | 437.6 | 1.38 | 421.9 | 8.1697 | 2.3 | 27.9 | 40.3 | 16.9 | 2.1 | 27.4 | 3.48 | 57.4 | 24 | 27.5 | 16.08 | 47 | 30 | 11.4642 | 34.51 | 56 | 4189.6552 | 10 | 102.1 | 55.6383 | 0.096207 | 19.9069 | 0 | 44.6521
8190 | 8190 | 1 | 1552 | 50.6 | 45 | 50 | 29.8 | 31.8 | 0.057 | 104 | 11.856 | 70.88 | 40.03 | 24.18 | 0.77 | 99.5 | 425.9 | 409.3 | 53.6 | 437.7 | 1.43 | 421.8 | 8.2238 | 2.3 | 27.9 | 40.3 | 16.8 | 2.1 | 27.4 | 3.48 | 57.3 | 24.2 | 27.5 | 16.08 | 47 | 30 | 11.4032 | 34.51 | 56 | 4246.2069 | 10 | 102.1 | 55.6583 | 0.07 | 20.0248 | 0 | 44.5238
8220 | 8220 | 1 | 1551 | 50.6 | 44.9 | 50.1 | 29.9 | 31.8 | 0.053 | 104 | 11.856 | 70.81 | 40.18 | 24.32 | 0.77 | 99.6 | 425.7 | 409.1 | 53.6 | 437.7 | 1.42 | 422 | 8.2185 | 2.3 | 27.9 | 40.3 | 17.1 | 2.1 | 27.3 | 3.47 | 57.3 | 24.2 | 27.5 | 16.08 | 47 | 30 | 11.4532 | 34.2679 | 56 | 4177.931 | 10 | 102.1 | 55.6841 | 0.21276 | 20.0766 | 0 | 44.7121
8250 | 8250 | 1 | 1551 | 50.1 | 44.8 | 49.9 | 29.9 | 31.8 | 0.05 | 104 | 11.8104 | 70.74 | 40.03 | 24.11 | 0.77 | 99.6 | 425.6 | 408.9 | 53.4 | 437.7 | 1.39 | 421.8 | 8.1373 | 2.3 | 27.7 | 40.3 | 16.8 | 2.1 | 27.2 | 3.46 | 57.2 | 23.7 | 27.5 | 16.08 | 47 | 30 | 11.4483 | 34.3621 | 56 | 4324.8276 | 10 | 102.1 | 55.6328 | 0.1131 | 19.9483 | 0 | 44.6834
8280 | 8280 | 1 | 1552 | 50.7 | 45 | 49.9 | 30 | 31.8 | 0.05 | 104 | 11.856 | 70.67 | 40.03 | 23.97 | 0.77 | 99.6 | 425.7 | 409 | 53.4 | 437.9 | 1.41 | 421.6 | 8.24 | 2.3 | 27.7 | 40.2 | 17.1 | 2.2 | 27.2 | 3.46 | 57.2 | 23.4 | 27.5 | 16.08 | 47 | 30 | 11.415 | 34.389 | 55.4138 | 4437.4138 | 10 | 102.1 | 55.5612 | 0.068448 | 19.9897 | 0 | 44.5802
8310 | 8310 | 1 | 1552 | 50.2 | 44.9 | 50 | 29.9 | 31.8 | 0.048 | 104 | 11.856 | 70.6 | 40.03 | 23.83 | 0.77 | 99.6 | 425.6 | 409 | 53.5 | 437.7 | 1.37 | 421.8 | 8.1588 | 2.2 | 27.7 | 40.3 | 16.8 | 2.1 | 27.2 | 3.48 | 57.2 | 23 | 27.5 | 16.08 | 47 | 30 | 11.4303 | 34.3621 | 54 | 4455.1724 | 10 | 102.1 | 55.5738 | 0.14448 | 20.0617 | 0 | 44.6483
8340 | 8340 | 1 | 1553 | 50.6 | 44.9 | 49.9 | 30 | 31.8 | 0.05 | 104 | 11.856 | 70.53 | 40.03 | 23.69 | 0.77 | 99.6 | 425.6 | 408.9 | 53.4 | 437.7 | 1.38 | 421.8 | 8.2291 | 2.3 | 27.7 | 40.3 | 17 | 2.2 | 27.1 | 3.42 | 57.2 | 22.5 | 27.5 | 16.08 | 47 | 30 | 11.4508 | 34.51 | 54 | 4472.4138 | 10 | 102.1 | 55.6459 | 0.13793 | 19.8903 | 0 | 44.6486
8370 | 8370 | 1 | 1551 | 49.8 | 44.9 | 50 | 30 | 31.8 | 0.048 | 104 | 11.856 | 70.53 | 40.03 | 23.48 | 0.77 | 99.5 | 425.6 | 408.9 | 53.4 | 437.8 | 1.44 | 421.8 | 8.0885 | 2.3 | 28 | 40.4 | 17 | 2.1 | 27.1 | 3.46 | 57.2 | 22.1 | 27.5 | 16.08 | 47 | 30 | 11.4359 | 34.51 | 54 | 4450 | 10 | 102.1 | 55.6248 | 0.02069 | 19.94 | 0 | 44.5631
8400 | 8400 | 1 | 1552 | 50.7 | 45.1 | 49.9 | 30 | 31.9 | 0.05 | 104 | 11.9016 | 70.46 | 40.18 | 23.34 | 0.77 | 99.6 | 425.3 | 408.6 | 53.5 | 437.5 | 1.45 | 421.7 | 8.24 | 2.3 | 27.9 | 40.4 | 17 | 2.1 | 27.2 | 3.45 | 57 | 21.7 | 27.5 | 16.08 | 47 | 30 | 11.3759 | 34.51 | 54 | 4400.6897 | 10 | 102.1 | 55.581 | 0.076897 | 20.1034 | 0 | 44.5155
8430 | 8430 | 1 | 1551 | 49 | 45.1 | 50 | 29.9 | 32 | 0.049 | 104 | 11.856 | 70.39 | 40.03 | 23.2 | 0.77 | 99.6 | 425.1 | 408.4 | 53.5 | 437.7 | 1.4 | 421.9 | 7.9586 | 2.3 | 27.6 | 40.4 | 16.8 | 2.2 | 27.2 | 3.45 | 57 | 21.3 | 27.5 | 16.08 | 47 | 30 | 11.4174 | 34.51 | 54 | 4492.069 | 10 | 102.1 | 55.6421 | 0.1131 | 20.0331 | 0 | 44.6376
8460 | 8460 | 1 | 1551 | 47.7 | 45.1 | 50.1 | 29.9 | 32.1 | 0.052 | 103.9 | 11.856 | 70.32 | 40.03 | 23.06 | 0.77 | 99.6 | 425 | 408.3 | 53.5 | 437.4 | 1.35 | 421.8 | 7.7475 | 2.1 | 27.4 | 40.4 | 16.9 | 2 | 27.3 | 3.37 | 55.7 | 20.9 | 27.5 | 16.08 | 47 | 30 | 11.4276 | 34.51 | 54 | 4533.4483 | 10 | 102.1 | 55.6531 | 0.045517 | 19.9421 | 0 | 44.5645
8490 | 8490 | 1 | 1552 | 47.7 | 44.8 | 49.9 | 29.9 | 32.1 | 0.052 | 103.9 | 11.856 | 70.25 | 40.03 | 22.92 | 0.77 | 99.5 | 425 | 408.3 | 53.5 | 437.1 | 1.33 | 421.7 | 7.7524 | 2.1 | 27.3 | 40.2 | 16.8 | 1.9 | 27.3 | 3.37 | 55.8 | 20.6 | 27.5 | 16.08 | 47 | 30 | 11.4039 | 34.51 | 54 | 4386.5517 | 10 | 102.1 | 55.649 | 0.014483 | 19.9669 | 0 | 44.501
8520 | 8520 | 1 | 1552 | 50.7 | 44.9 | 49.9 | 29.9 | 32.1 | 0.05 | 104 | 11.856 | 70.18 | 40.03 | 22.78 | 0.77 | 99.5 | 425.1 | 408.5 | 53.4 | 437.8 | 1.41 | 421.8 | 8.24 | 2.3 | 27.1 | 40.3 | 17 | 2.1 | 27.2 | 3.48 | 57.2 | 20.3 | 27.5 | 16.08 | 47 | 30 | 11.4646 | 34.51 | 54 | 4339.4828 | 10 | 102.2086 | 55.674 | 0.10345 | 20.0362 | 0 | 44.5722
8550 | 8550 | 1 | 1552 | 49.8 | 44.9 | 49.9 | 29.9 | 32 | 0.05 | 104 | 11.856 | 70.18 | 40.03 | 22.71 | 0.77 | 99.5 | 425.2 | 408.5 | 53.4 | 438.1 | 1.34 | 421.7 | 8.0937 | 2.3 | 27.3 | 40.3 | 16.9 | 2.1 | 27.2 | 3.48 | 57.1 | 20.1 | 27.5 | 16.08 | 47 | 30 | 11.445 | 34.51 | 54 | 4462.069 | 10 | 102.1724 | 55.6872 | 0.096207 | 19.8883 | 0 | 44.5821
8580 | 8580 | 1 | 1552 | 50.8 | 45 | 49.9 | 30 | 32.1 | 0.053 | 104 | 11.856 | 70.11 | 40.03 | 22.57 | 0.77 | 99.6 | 425.4 | 408.7 | 53.4 | 438.4 | 1.38 | 422 | 8.2563 | 2.3 | 27.6 | 40.3 | 16.6 | 2.1 | 27.2 | 3.47 | 57.1 | 19.8 | 27.5 | 16.08 | 47 | 30 | 11.4438 | 34.51 | 54 | 4392.7586 | 10 | 102.2448 | 55.6 | 0.07 | 19.94 | 0 | 44.4879
8610 | 8610 | 1 | 1551 | 50.8 | 44.9 | 49.9 | 30 | 32 | 0.05 | 104 | 11.856 | 70.04 | 40.03 | 22.43 | 0.77 | 99.5 | 425.2 | 408.4 | 53.4 | 438.4 | 1.36 | 421.8 | 8.251 | 2.3 | 27.8 | 40.3 | 16.9 | 2.1 | 27.2 | 3.47 | 57.2 | 19.6 | 27.5 | 16.08 | 47 | 30 | 11.415 | 34.51 | 54 | 4362.4138 | 10 | 102.1 | 55.5324 | 0.21276 | 20.0521 | 0 | 44.549
8640 | 8640 | 1 | 1551 | 50.1 | 45 | 49.9 | 30 | 32 | 0.047 | 104 | 11.856 | 69.97 | 40.03 | 22.36 | 0.77 | 99.6 | 425.2 | 408.4 | 53.4 | 438.2 | 1.39 | 421.8 | 8.1373 | 2.2 | 27.7 | 40.4 | 17 | 2.1 | 27.2 | 3.47 | 57.2 | 19.3 | 27.5 | 16.08 | 47 | 30 | 11.4138 | 34.51 | 54 | 4485.1724 | 10 | 102.1 | 55.5679 | 0.14448 | 19.8903 | 0 | 44.6317
8670 | 8670 | 1 | 1549 | 50 | 45.1 | 49.9 | 30 | 32 | 0.048 | 104 | 11.9016 | 69.9 | 40.03 | 22.29 | 0.77 | 99.6 | 425 | 408.2 | 53.4 | 438.6 | 1.39 | 421.9 | 8.1105 | 2.2 | 27.7 | 40.4 | 17 | 2.1 | 27.3 | 3.48 | 57.2 | 19.1 | 27.5 | 16.08 | 47 | 30 | 11.398 | 34.51 | 54 | 4485.5172 | 10 | 102.1 | 55.6414 | 0.13793 | 19.88 | 0 | 44.6379
8700 | 8700 | 1 | 1550 | 50.1 | 45.1 | 49.9 | 30 | 32 | 0.044 | 104 | 11.9016 | 69.9 | 40.18 | 22.15 | 0.77 | 99.5 | 424.8 | 408.1 | 53.3 | 438.4 | 1.41 | 422.1 | 8.132 | 2.2 | 27.7 | 40.4 | 16.8 | 2.1 | 27.2 | 3.49 | 57.2 | 18.9 | 27.5 | 16.08 | 47 | 30 | 11.4547 | 34.51 | 54.5862 | 4236.5517 | 10 | 102.1 | 55.64 | 0.11379 | 19.9752 | 0 | 44.6269
8730 | 8730 | 1 | 1551 | 50.6 | 45.1 | 50 | 29.9 | 32 | 0.051 | 104 | 11.9016 | 69.83 | 40.03 | 22.01 | 0.77 | 99.5 | 424.5 | 407.8 | 53.3 | 438.3 | 1.37 | 421.9 | 8.2185 | 2.2 | 27.8 | 40.3 | 16.9 | 2.1 | 27.2 | 3.45 | 57.2 | 18.8 | 27.5 | 16.08 | 47 | 30 | 11.3859 | 34.51 | 56 | 4203.7931 | 10 | 102.1 | 55.6355 | 0.13 | 19.9297 | 0 | 44.7114
8760 | 8760 | 1 | 1551 | 50.7 | 44.9 | 50 | 29.9 | 32 | 0.053 | 104 | 11.9472 | 69.76 | 40.03 | 22.01 | 0.77 | 99.6 | 424.5 | 407.8 | 53.3 | 438.4 | 1.47 | 421.7 | 8.2347 | 2.3 | 27.7 | 40.3 | 16.9 | 2.1 | 27.2 | 3.48 | 57.2 | 18.6 | 27.5 | 16.08 | 47 | 30 | 11.4252 | 34.51 | 56 | 4373.4483 | 10 | 102.1 | 55.6362 | 0.096207 | 19.9069 | 0 | 44.6848
8790 | 8790 | 1 | 1551 | 50.2 | 44.9 | 49.9 | 29.9 | 31.9 | 0.044 | 104 | 11.9472 | 69.69 | 40.03 | 21.94 | 0.77 | 99.5 | 424.5 | 407.7 | 53.4 | 438.7 | 1.35 | 421.8 | 8.1535 | 2.3 | 27.6 | 40.2 | 16.8 | 2.1 | 27.1 | 3.48 | 57.2 | 18.5 | 27.5 | 16.08 | 47 | 30 | 11.3605 | 34.51 | 56 | 4477.2414 | 10 | 102.1 | 55.6562 | 0.07 | 20.0103 | 0 | 44.5738
8820 | 8820 | 1 | 1550 | 49.7 | 44.8 | 50 | 29.9 | 31.9 | 0.039 | 104 | 11.9472 | 69.62 | 40.03 | 21.8 | 0.77 | 99.5 | 424.1 | 407.4 | 53.4 | 438.6 | 1.35 | 421.9 | 8.0671 | 2.3 | 27.7 | 40.3 | 16.9 | 2.1 | 27.1 | 3.46 | 57.2 | 18.4 | 27.5 | 16.08 | 47 | 30 | 11.4497 | 34.51 | 56 | 4323.7931 | 10 | 102.1 | 55.6893 | 0.21276 | 20.0145 | 0 | 44.6803
8850 | 8850 | 1 | 1550 | 50.2 | 44.8 | 49.9 | 29.9 | 32 | 0.064 | 104 | 11.9472 | 69.55 | 40.03 | 21.8 | 0.77 | 99.5 | 424 | 407.2 | 53.4 | 438.6 | 1.35 | 421.8 | 8.1482 | 2.3 | 27.8 | 40.3 | 16.9 | 2.1 | 27.1 | 3.44 | 57.3 | 18.3 | 27.5 | 16.08 | 47 | 30 | 11.41 | 34.51 | 56 | 4224.1379 | 10 | 102.1 | 55.6955 | 0.1131 | 19.9007 | 0 | 44.6786
8880 | 8880 | 1 | 1551 | 47.5 | 44.9 | 50 | 29.9 | 32 | 0.043 | 104 | 11.9016 | 69.76 | 40.03 | 21.8 | 0.77 | 99.6 | 423.9 | 407.1 | 53.4 | 438.5 | 1.32 | 421.8 | 7.715 | 2.1 | 28.2 | 40.3 | 17.1 | 2 | 27.2 | 3.37 | 55.9 | 18.3 | 27.5 | 16.08 | 47 | 30 | 11.4366 | 34.51 | 56 | 4287.5862 | 10 | 102.1 | 55.6317 | 0.045517 | 19.9524 | 0 | 44.5659
8910 | 8910 | 1 | 1549 | 47.3 | 44.9 | 50.2 | 29.9 | 31.9 | 0.058 | 104 | 11.9016 | 69.97 | 40.18 | 21.73 | 0.77 | 99.6 | 423.6 | 406.7 | 53.4 | 437.7 | 1.33 | 421.9 | 7.6726 | 2.1 | 27.9 | 40.3 | 16.7 | 2 | 27.2 | 3.34 | 55.7 | 18.4 | 27.5 | 16.08 | 47 | 30 | 11.4315 | 34.315 | 56 | 4334.1379 | 10 | 102.1 | 55.6264 | 0.11069 | 20.0443 | 0 | 44.6088
8940 | 8940 | 1 | 1551 | 50.3 | 45 | 50.1 | 30 | 32 | 0.054 | 104 | 11.628 | 70.25 | 40.03 | 21.8 | 0.77 | 99.6 | 423.6 | 406.6 | 53.5 | 437.8 | 1.4 | 421.7 | 8.1697 | 2.3 | 27.9 | 40.3 | 16.8 | 2.1 | 27.3 | 3.44 | 57.2 | 18.6 | 27.5 | 16.08 | 47 | 30 | 11.4037 | 34.51 | 56 | 4224.4828 | 10 | 102.1 | 55.5917 | 0.096207 | 19.9028 | 0 | 44.6348
8970 | 8970 | 1 | 1550 | 50 | 45 | 50.1 | 30 | 32 | 0.056 | 104 | 11.628 | 70.46 | 40.03 | 21.87 | 0.77 | 99.6 | 423.5 | 406.6 | 53.6 | 438.2 | 1.49 | 421.7 | 8.1158 | 2.3 | 27.9 | 40.3 | 17.1 | 2.1 | 27.4 | 3.44 | 57.2 | 18.8 | 27.5 | 16.08 | 47 | 30 | 11.3883 | 34.51 | 56 | 4353.4483 | 10 | 102.1 | 55.5762 | 0.014483 | 20.0166 | 0 | 44.4645
9000 | 9000 | 1 | 1551 | 50.5 | 45.1 | 50 | 30 | 32.1 | 0.052 | 104 | 11.628 | 70.6 | 39.88 | 21.87 | 0.77 | 99.6 | 423.4 | 406.5 | 53.6 | 438.4 | 1.37 | 421.8 | 8.2022 | 2.3 | 27.8 | 40.3 | 16.8 | 2.1 | 27.4 | 3.44 | 57.3 | 19 | 27.5 | 16.08 | 47 | 30 | 11.4174 | 34.51 | 56 | 4429.6552 | 10 | 102.1 | 55.6317 | 0.076897 | 20.1769 | 0 | 44.5931
16230 | 1830 | 2 | 1554 | 50.2 | 44.9 | 49.3 | 30 | 31.9 | 0.048 | 104 | 10.8984 | 70.81 | 39.88 | 30.41 | 0.77 | 99.6 | 450.7 | 436.9 | 53.6 | 424.8 | 1.26 | 421.5 | 8.1693 | 2.2 | 26.9 | 39.9 | 16.6 | 2 | 27.1 | 3.59 | 58.6 | 28.7 | 27.5 | 16.08 | 47 | 30 | 11.4269 | 34.51 | 56 | 4243.1034 | 10 | 102.1 | 55.6576 | 0.13 | 19.9834 | 0 | 44.6231
16260 | 1860 | 2 | 1556 | 50.9 | 45 | 49.6 | 30.1 | 31.9 | 0.054 | 104 | 10.8984 | 71.02 | 39.88 | 29.92 | 0.77 | 99.6 | 449.9 | 436.1 | 53.6 | 425 | 1.27 | 421.7 | 8.2938 | 2.2 | 26.8 | 40 | 16.6 | 2 | 27.1 | 3.62 | 58.3 | 27.9 | 27.5 | 16.08 | 47 | 30 | 11.4114 | 34.51 | 56 | 4183.4483 | 10 | 102.1 | 55.6786 | 0.096207 | 19.8945 | 0 | 44.5893
16290 | 1890 | 2 | 1556 | 51.4 | 45.1 | 49.8 | 30.1 | 32.1 | 0.033 | 104 | 10.8528 | 71.16 | 39.88 | 29.43 | 0.77 | 99.6 | 449.1 | 435.2 | 53.7 | 424.9 | 1.25 | 421.5 | 8.3753 | 2.2 | 26.7 | 40 | 16.7 | 2 | 27.1 | 3.59 | 58.5 | 27.1 | 27.5 | 16.08 | 47 | 30 | 11.4978 | 34.51 | 56 | 4243.4483 | 10 | 102.1724 | 55.6459 | 0.052069 | 19.9855 | 0 | 44.4924
16320 | 1920 | 2 | 1554 | 48 | 45.1 | 49.9 | 30.1 | 32.1 | 0.059 | 103.9 | 10.8528 | 71.16 | 39.88 | 28.94 | 0.77 | 99.6 | 448.3 | 434.4 | 53.8 | 424.9 | 1.2 | 421.5 | 7.8113 | 2.1 | 26.6 | 40.1 | 16.7 | 1.9 | 27.1 | 3.48 | 57.1 | 26.4 | 27.5 | 16.08 | 47 | 30 | 11.4279 | 34.51 | 56 | 4338.9655 | 10 | 102.1724 | 55.6359 | 0.10741 | 19.9724 | 0 | 44.5807
16350 | 1950 | 2 | 1553 | 48.3 | 44.9 | 50.1 | 30.2 | 32.1 | 0.049 | 104 | 10.8528 | 71.16 | 39.88 | 28.52 | 0.77 | 99.6 | 447.8 | 433.9 | 53.9 | 424.8 | 1.19 | 421.6 | 7.855 | 2 | 26.8 | 40 | 16.7 | 1.8 | 27.1 | 3.47 | 56.7 | 25.7 | 27.5 | 16.08 | 47 | 30 | 11.4133 | 34.51 | 56 | 4556.8966 | 10 | 102.1 | 55.6786 | 0.045517 | 19.9255 | 0 | 44.5517
16380 | 1980 | 2 | 1555 | 50.8 | 44.9 | 50.2 | 30.2 | 32 | 0.046 | 104.1 | 10.8528 | 71.02 | 39.88 | 28.03 | 0.77 | 99.6 | 447.5 | 433.5 | 53.9 | 424.9 | 1.26 | 421.4 | 8.2722 | 2.2 | 26.8 | 40.1 | 16.7 | 2 | 27.1 | 3.58 | 58.4 | 25.1 | 27.5 | 16.08 | 47 | 30 | 11.4591 | 34.51 | 54.8276 | 4460.3448 | 10 | 102.1 | 55.7152 | 0.052069 | 20.0517 | 0 | 44.4372
16410 | 2010 | 2 | 1555 | 51.8 | 44.9 | 50.1 | 30.1 | 31.9 | 0.055 | 104 | 10.8528 | 70.95 | 39.88 | 27.54 | 0.77 | 99.6 | 447.2 | 433.3 | 53.9 | 425.3 | 1.27 | 421.3 | 8.4351 | 2.2 | 26.6 | 39.9 | 16.7 | 2 | 26.9 | 3.59 | 58.4 | 24.4 | 27.5 | 16.08 | 47 | 30 | 11.3602 | 34.51 | 54 | 4385.1724 | 10 | 102.1 | 55.7017 | 0.18379 | 20.0331 | 0 | 44.5952
16440 | 2040 | 2 | 1556 | 50.9 | 44.9 | 50.1 | 30.1 | 31.9 | 0.045 | 104 | 10.8984 | 70.88 | 39.88 | 27.26 | 0.77 | 99.6 | 447 | 432.9 | 53.9 | 425.2 | 1.24 | 421.3 | 8.2938 | 2.2 | 26.6 | 39.9 | 16.6 | 2 | 27.1 | 3.62 | 58.4 | 23.8 | 27.5 | 16.08 | 47 | 30 | 11.4219 | 34.51 | 54 | 4402.4138 | 10 | 102.1 | 55.6638 | 0.16103 | 19.9297 | 0 | 44.601
16470 | 2070 | 2 | 1554 | 48.1 | 44.9 | 50.1 | 30.1 | 31.9 | 0.044 | 103.9 | 11.3088 | 70.81 | 39.88 | 26.84 | 0.77 | 99.6 | 446.6 | 432.6 | 53.9 | 425.2 | 1.17 | 421.1 | 7.8275 | 2 | 26.4 | 39.9 | 16.4 | 1.9 | 27 | 3.5 | 56.7 | 23.3 | 27.5 | 16.08 | 47 | 30 | 11.4503 | 34.51 | 54 | 4391.0345 | 10 | 102.1 | 55.5624 | 0.045517 | 19.88 | 0 | 44.5741
16500 | 2100 | 2 | 1555 | 48.8 | 44.8 | 50 | 30.1 | 31.8 | 0.043 | 103.9 | 11.4 | 70.74 | 39.88 | 26.42 | 0.77 | 99.6 | 446.5 | 432.5 | 53.9 | 425 | 1.17 | 421.3 | 7.9466 | 2 | 26.4 | 39.9 | 16.6 | 1.8 | 27 | 3.47 | 56.6 | 22.9 | 27.5 | 16.08 | 47 | 30 | 11.4094 | 34.51 | 54 | 4388.2759 | 10 | 102.1362 | 55.5983 | 0.16862 | 19.9586 | 0 | 44.6048
16530 | 2130 | 2 | 1554 | 50.9 | 44.8 | 49.9 | 30.1 | 31.9 | 0.042 | 104.1 | 11.4456 | 70.74 | 39.73 | 26.14 | 0.77 | 99.6 | 446.7 | 432.6 | 53.9 | 425.1 | 1.23 | 421.4 | 8.2832 | 2.2 | 26.6 | 40 | 16.7 | 2 | 27 | 3.58 | 58.2 | 22.4 | 27.5 | 16.08 | 47 | 30 | 11.4318 | 34.51 | 54 | 4496.2069 | 10 | 102.2448 | 55.6403 | 0.13621 | 19.8534 | 0 | 44.6983
16560 | 2160 | 2 | 1554 | 50.9 | 44.9 | 49.9 | 30.1 | 31.9 | 0.064 | 104 | 11.5368 | 70.6 | 39.88 | 25.86 | 0.77 | 99.6 | 446.4 | 432.3 | 53.9 | 425.3 | 1.24 | 421.4 | 8.2832 | 2.2 | 26.6 | 40.1 | 16.7 | 2.1 | 26.9 | 3.61 | 58.3 | 22.1 | 27.5 | 16.08 | 47 | 30 | 11.3877 | 34.51 | 54 | 4588.2759 | 10 | 102.1 | 55.6476 | 0.13 | 19.9648 | 0 | 44.6469
16590 | 2190 | 2 | 1555 | 51.5 | 44.9 | 49.9 | 30.1 | 31.8 | 0.063 | 104 | 11.856 | 70.53 | 39.88 | 25.51 | 0.77 | 99.6 | 446.2 | 432.1 | 53.9 | 425.6 | 1.26 | 421.5 | 8.3862 | 2.3 | 26.4 | 40.1 | 16.5 | 2.1 | 26.9 | 3.57 | 58.4 | 21.6 | 27.5 | 16.08 | 47 | 30 | 11.4458 | 34.51 | 54 | 4449.3103 | 10 | 102.1 | 55.6303 | 0.14448 | 20.0579 | 0 | 44.6214
16620 | 2220 | 2 | 1553 | 48 | 44.9 | 49.9 | 30.1 | 31.7 | 0.05 | 103.9 | 11.9016 | 70.46 | 39.88 | 25.23 | 0.77 | 99.6 | 446 | 431.9 | 53.9 | 425.3 | 1.18 | 421.4 | 7.8062 | 2 | 26.5 | 40 | 16.4 | 1.8 | 26.9 | 3.45 | 56.6 | 21.3 | 27.5 | 16.08 | 47 | 30 | 11.3929 | 34.51 | 54 | 4266.2069 | 10 | 102.1 | 55.6248 | 0.17552 | 20 | 0 | 44.7014
16650 | 2250 | 2 | 1554 | 51.3 | 44.9 | 49.9 | 30 | 31.7 | 0.049 | 104.1 | 11.9472 | 70.39 | 39.88 | 24.95 | 0.77 | 99.6 | 445.7 | 431.6 | 53.7 | 425.3 | 1.24 | 421.4 | 8.3483 | 2.2 | 26.5 | 40.1 | 16.5 | 2 | 26.9 | 3.55 | 58.2 | 20.8 | 27.5 | 16.08 | 47 | 30 | 11.4281 | 34.51 | 54 | 4323.4483 | 10 | 102.1 | 55.64 | 0.096207 | 19.8366 | 0 | 44.6793
16680 | 2280 | 2 | 1554 | 52.3 | 44.9 | 49.9 | 30 | 31.7 | 0.049 | 104.1 | 11.9928 | 70.39 | 39.88 | 24.67 | 0.77 | 99.6 | 445.7 | 431.6 | 53.7 | 425.7 | 1.25 | 421.3 | 8.511 | 2.2 | 26.5 | 40.1 | 16.4 | 2 | 26.9 | 3.59 | 58.5 | 20.5 | 27.5 | 16.08 | 47 | 30 | 11.453 | 34.51 | 54 | 4416.2069 | 10 | 102.1 | 55.6759 | 0.014483 | 19.94 | 0 | 44.6207
16710 | 2310 | 2 | 1553 | 51.9 | 45 | 49.9 | 29.9 | 31.8 | 0.065 | 104 | 12.0384 | 70.32 | 39.88 | 24.46 | 0.77 | 99.6 | 445.4 | 431.2 | 53.7 | 425.6 | 1.26 | 421.3 | 8.4405 | 2.3 | 26.5 | 40.1 | 16.8 | 2 | 26.9 | 3.59 | 58.4 | 20.2 | 27.7328 | 15.7102 | 47 | 30 | 11.4232 | 33.5555 | 52.4138 | 4275 | 9.6207 | 102.1 | 55.6771 | 0.068448 | 20.0076 | 0 | 44.6357
16740 | 2340 | 2 | 1552 | 49.3 | 45 | 49.9 | 29.9 | 31.7 | 0.046 | 103.9 | 12.084 | 70.25 | 40.03 | 24.18 | 0.77 | 99.6 | 445.1 | 430.8 | 53.8 | 425.4 | 1.21 | 421.4 | 8.0125 | 2.1 | 26.6 | 40.1 | 16.6 | 1.9 | 26.9 | 3.49 | 57 | 19.9 | 28 | 15.69 | 47 | 30 | 11.4378 | 33.33 | 52 | 4218.9655 | 9.5 | 102.1 | 55.6469 | 0.096207 | 19.94 | 0 | 44.5583
16770 | 2370 | 2 | 1553 | 51.7 | 44.8 | 49.8 | 29.9 | 31.6 | 0.05 | 104 | 12.084 | 70.18 | 39.88 | 23.97 | 0.77 | 99.6 | 445 | 430.8 | 53.7 | 425.3 | 1.22 | 421.3 | 8.408 | 2.1 | 26.3 | 40 | 16.4 | 1.9 | 26.8 | 3.49 | 57.6 | 19.8 | 28 | 16.0397 | 47 | 30 | 11.4494 | 33.33 | 52 | 4154.8276 | 9.5 | 102.1 | 55.64 | 0.028966 | 19.9855 | 0 | 44.4817
16800 | 2400 | 2 | 1552 | 50.2 | 44.9 | 49.8 | 29.8 | 31.7 | 0.06 | 104.1 | 11.6736 | 70.11 | 39.88 | 23.55 | 0.77 | 99.6 | 444.8 | 430.7 | 53.8 | 425.8 | 1.29 | 421.4 | 8.1588 | 2.2 | 26.2 | 40.1 | 16.5 | 2 | 26.7 | 3.56 | 58.1 | 19.5 | 28 | 15.7303 | 47 | 30 | 11.4484 | 33.33 | 52 | 4126.5517 | 9.5 | 102.1 | 55.64 | 0.13 | 20.0693 | 0 | 44.5941
16830 | 2430 | 2 | 1552 | 50.5 | 44.8 | 49.8 | 29.8 | 31.7 | 0.039 | 104 | 11.5824 | 70.04 | 39.88 | 23.27 | 0.77 | 99.6 | 444.7 | 430.6 | 53.7 | 426.3 | 1.26 | 421.3 | 8.2075 | 2.2 | 26.3 | 40.1 | 16.6 | 2 | 26.6 | 3.61 | 58.1 | 19.3 | 28 | 16.0397 | 47 | 30 | 11.479 | 33.33 | 52 | 4151.3793 | 9.5 | 102.1 | 55.6445 | 0.13 | 19.9214 | 0 | 44.5903
16860 | 2460 | 2 | 1552 | 51.1 | 45.1 | 49.9 | 29.8 | 31.8 | 0.052 | 104 | 11.3544 | 69.97 | 40.03 | 23.13 | 0.77 | 99.6 | 444.5 | 430.3 | 53.7 | 426.1 | 1.29 | 421.4 | 8.305 | 2.2 | 26.5 | 40.2 | 16.6 | 2 | 26.6 | 3.58 | 58.2 | 19.1 | 28 | 16.08 | 47 | 30 | 11.4607 | 33.33 | 52 | 4242.069 | 9.5 | 102.1 | 55.6469 | 0.096207 | 19.8634 | 0 | 44.561
16890 | 2490 | 2 | 1552 | 48.4 | 45.1 | 50 | 29.8 | 31.9 | 0.036 | 103.9 | 11.2176 | 69.9 | 39.88 | 22.99 | 0.77 | 99.6 | 443.8 | 429.7 | 53.8 | 426.2 | 1.21 | 421.6 | 7.8662 | 2.1 | 26.4 | 40.2 | 16.4 | 1.9 | 26.7 | 3.48 | 56.8 | 18.9 | 28 | 15.7303 | 47 | 30 | 11.3902 | 33.33 | 52 | 4199.6552 | 9.5 | 102.1 | 55.64 | 0.052069 | 20.0393 | 0 | 44.4866
16920 | 2520 | 2 | 1552 | 48.9 | 44.9 | 50.1 | 29.8 | 32 | 0.053 | 103.9 | 11.172 | 69.83 | 39.88 | 22.92 | 0.77 | 99.6 | 443.4 | 429.3 | 53.8 | 426.2 | 1.23 | 421.4 | 7.9475 | 2.1 | 26.3 | 40.1 | 16.4 | 1.9 | 26.6 | 3.45 | 56.8 | 18.7 | 28 | 16.0598 | 47 | 30 | 11.4302 | 33.33 | 52 | 4021.5517 | 9.5 | 102.1 | 55.64 | 0.11586 | 20.065 | 0 | 44.585
16950 | 2550 | 2 | 1550 | 49.5 | 44.9 | 50 | 29.8 | 32 | 0.044 | 104 | 11.172 | 69.76 | 39.88 | 22.78 | 0.77 | 99.6 | 443.4 | 429.2 | 53.8 | 426.1 | 1.27 | 421.2 | 8.0346 | 2.1 | 26.3 | 40.1 | 16.7 | 1.9 | 26.7 | 3.55 | 58.2 | 18.7 | 28 | 16.08 | 47 | 30 | 11.4327 | 33.33 | 52 | 4208.6207 | 9.5 | 102.1 | 55.64 | 0.096207 | 19.9524 | 0 | 44.5307
16980 | 2580 | 2 | 1550 | 51.1 | 45.1 | 50.1 | 29.8 | 32.1 | 0.041 | 104.1 | 11.1264 | 69.76 | 39.88 | 22.57 | 0.77 | 99.6 | 443.1 | 428.9 | 53.7 | 426.6 | 1.31 | 421.4 | 8.2943 | 2.3 | 26.6 | 40.1 | 16.4 | 2 | 26.7 | 3.57 | 58.6 | 18.4 | 28 | 16.08 | 47 | 30 | 11.4687 | 33.33 | 53.1724 | 4274.8276 | 9.5 | 102.1 | 55.64 | 0.07 | 20.0124 | 0 | 44.4066
17010 | 2610 | 2 | 1550 | 51.1 | 44.9 | 49.9 | 29.8 | 32 | 0.038 | 104 | 11.172 | 69.69 | 39.88 | 22.43 | 0.77 | 99.6 | 442.9 | 428.7 | 53.8 | 427.1 | 1.31 | 421.1 | 8.2943 | 2.2 | 26.6 | 40.1 | 16.4 | 2 | 26.6 | 3.54 | 58.6 | 18.6 | 28 | 15.7303 | 47 | 30 | 11.414 | 33.33 | 52.8276 | 4191.0345 | 9.5 | 102.1 | 55.65 | 0.22724 | 20.0145 | 0 | 44.5731
17040 | 2640 | 2 | 1551 | 48.8 | 44.9 | 49.9 | 29.8 | 32.2 | 0.041 | 103.9 | 11.2176 | 69.62 | 39.88 | 22.43 | 0.77 | 99.6 | 442.6 | 428.4 | 53.8 | 426.6 | 1.25 | 421.2 | 7.9261 | 2.1 | 26.5 | 40.1 | 16.7 | 1.9 | 26.7 | 3.48 | 57.2 | 18.8 | 28 | 15.69 | 47 | 30 | 11.4029 | 33.33 | 53.1724 | 4050 | 9.5 | 102.1 | 55.6631 | 0.16103 | 19.8738 | 0 | 44.6155
17070 | 2670 | 2 | 1548 | 48 | 44.9 | 49.9 | 29.8 | 32.1 | 0.063 | 104 | 11.2632 | 69.55 | 39.88 | 22.43 | 0.77 | 99.6 | 442.6 | 428.2 | 53.8 | 426.3 | 1.3 | 421.4 | 7.7811 | 2.1 | 26.4 | 40 | 16.7 | 1.9 | 26.8 | 3.45 | 56.8 | 19.1 | 28 | 15.69 | 47 | 30 | 11.4631 | 33.33 | 54 | 4031.7241 | 9.5 | 102.1 | 55.6524 | 0.045517 | 19.861 | 0 | 44.5572
17100 | 2700 | 2 | 1548 | 51 | 44.9 | 50 | 29.8 | 32.1 | 0.045 | 104.1 | 11.2632 | 69.62 | 39.88 | 22.43 | 0.77 | 99.6 | 442.5 | 428.2 | 53.7 | 426.6 | 1.33 | 421.1 | 8.2674 | 2.2 | 26.3 | 40.1 | 16.6 | 2 | 26.8 | 3.53 | 58.3 | 19.3 | 28 | 15.69 | 47 | 30 | 11.4454 | 33.33 | 54 | 4167.2414 | 9.5 | 102.1 | 55.64 | 0.07 | 19.9917 | 0 | 44.5428
17130 | 2730 | 2 | 1550 | 51.4 | 44.9 | 49.9 | 29.7 | 32.1 | 0.046 | 104.1 | 11.2632 | 69.83 | 39.88 | 22.57 | 0.77 | 99.6 | 442.4 | 428.1 | 53.7 | 427.3 | 1.31 | 421.4 | 8.343 | 2.3 | 26.4 | 40.1 | 16.6 | 2 | 26.8 | 3.56 | 58.6 | 19.4 | 28 | 15.8648 | 47 | 30 | 11.4065 | 33.33 | 54 | 4170.5172 | 9.5 | 102.1 | 55.64 | 0.16293 | 19.9028 | 0 | 44.7026
17160 | 2760 | 2 | 1549 | 51.2 | 45.1 | 49.9 | 29.7 | 32.2 | 0.034 | 104 | 11.2632 | 70.04 | 39.88 | 22.57 | 0.77 | 99.6 | 442.1 | 427.7 | 53.7 | 427.5 | 1.29 | 421 | 8.3052 | 2.3 | 26.4 | 40.1 | 16.4 | 2 | 26.8 | 3.58 | 58.6 | 19.7 | 28 | 15.7303 | 47 | 30 | 11.4021 | 33.33 | 54 | 3949.3103 | 9.5 | 102.1 | 55.64 | 0.06 | 19.9503 | 0 | 44.6417
17190 | 2790 | 2 | 1548 | 47.9 | 44.9 | 49.9 | 29.7 | 32.1 | 0.052 | 103.9 | 11.2632 | 70.25 | 39.88 | 22.57 | 0.77 | 99.6 | 441.9 | 427.5 | 53.7 | 427.2 | 1.26 | 421.2 | 7.7649 | 2.1 | 26.5 | 40 | 16.6 | 1.9 | 26.8 | 3.46 | 56.9 | 19.9 | 28 | 15.69 | 47 | 30 | 11.3811 | 33.33 | 54 | 4050 | 9.5 | 102.1 | 55.6283 | 0.093793 | 20 | 0 | 44.5672
17220 | 2820 | 2 | 1548 | 48.6 | 44.8 | 49.8 | 29.8 | 32 | 0.053 | 104 | 11.2632 | 70.46 | 39.88 | 22.57 | 0.77 | 99.6 | 441.9 | 427.5 | 53.7 | 427.1 | 1.25 | 421.2 | 7.8784 | 2.1 | 26.3 | 39.9 | 16.4 | 1.9 | 26.7 | 3.41 | 56.9 | 20 | 28 | 15.69 | 47 | 30 | 11.4597 | 33.0879 | 54.5862 | 4150.6897 | 9.5 | 102.1 | 55.619 | 0.17552 | 19.9545 | 0 | 44.6648
17250 | 2850 | 2 | 1548 | 51.1 | 44.8 | 49.8 | 29.8 | 32.1 | 0.051 | 104.1 | 11.2176 | 70.67 | 39.88 | 22.57 | 0.77 | 99.5 | 441.9 | 427.6 | 53.6 | 427.3 | 1.34 | 421.3 | 8.2836 | 2.3 | 26.3 | 39.9 | 16.4 | 2 | 26.7 | 3.58 | 58.6 | 20.2 | 28 | 15.69 | 47 | 30 | 11.4366 | 33.1821 | 54.4138 | 4066.5517 | 9.5 | 102.1 | 55.6386 | 0.096207 | 19.8341 | 0 | 44.6545
17280 | 2880 | 2 | 1548 | 51.5 | 44.9 | 49.8 | 29.9 | 32 | 0.052 | 104.1 | 11.172 | 70.81 | 39.88 | 22.57 | 0.77 | 99.6 | 441.7 | 427.3 | 53.6 | 427.7 | 1.34 | 421.3 | 8.3485 | 2.3 | 26.3 | 40.1 | 16.5 | 2 | 26.6 | 3.55 | 58.6 | 20.4 | 28 | 15.69 | 47 | 30 | 11.4065 | 33.33 | 54 | 4045.1724 | 9.5 | 102.1 | 55.64 | 0.014483 | 19.94 | 0 | 44.5817
17310 | 2910 | 2 | 1548 | 48.6 | 44.9 | 49.9 | 30 | 32 | 0.053 | 103.9 | 11.1264 | 71.02 | 39.88 | 22.64 | 0.77 | 99.6 | 441.4 | 427 | 53.7 | 427.8 | 1.28 | 421.3 | 7.8784 | 2.1 | 26.3 | 40.2 | 16.5 | 1.9 | 26.6 | 3.47 | 57.3 | 20.6 | 28 | 15.69 | 47 | 30 | 11.434 | 33.33 | 54 | 4117.5862 | 9.5 | 102.1 | 55.6338 | 0.06 | 20.0669 | 0 | 44.5455
17340 | 2940 | 2 | 1548 | 49.2 | 44.9 | 49.9 | 30.1 | 31.9 | 0.051 | 103.9 | 11.0808 | 71.09 | 39.88 | 22.64 | 0.77 | 99.5 | 440.9 | 426.5 | 53.7 | 427.6 | 1.3 | 421.3 | 7.9756 | 2.1 | 26.4 | 40.2 | 16.6 | 1.9 | 26.5 | 3.46 | 57.3 | 20.7 | 28 | 15.69 | 47 | 30 | 11.4015 | 33.33 | 54 | 4095 | 9.5 | 102.1 | 55.6371 | 0.086552 | 19.8924 | 0 | 44.6184
17370 | 2970 | 2 | 1549 | 48.4 | 44.9 | 50.1 | 30 | 31.9 | 0.051 | 104 | 11.0352 | 71.02 | 39.88 | 22.71 | 0.77 | 99.6 | 440.9 | 426.4 | 53.7 | 427.6 | 1.3 | 421.5 | 7.851 | 2.1 | 26.4 | 40.2 | 16.6 | 1.9 | 26.5 | 3.44 | 56.9 | 20.9 | 28 | 15.69 | 47 | 30 | 11.402 | 33.33 | 54 | 4022.4138 | 9.5 | 102.1 | 55.6583 | 0.028966 | 20.0186 | 0 | 44.4407
17400 | 3000 | 2 | 1549 | 51 | 44.9 | 49.9 | 30.2 | 31.8 | 0.05 | 104.1 | 11.0352 | 70.95 | 39.88 | 22.64 | 0.77 | 99.6 | 440.7 | 426.1 | 53.8 | 427.6 | 1.39 | 421.4 | 8.2728 | 2.3 | 26.3 | 40.2 | 16.7 | 2.1 | 26.4 | 3.56 | 58.6 | 21.1 | 28 | 15.69 | 47 | 30 | 11.4447 | 33.33 | 54 | 4139.6552 | 9.5 | 102.1 | 55.64 | 0.13 | 20.1131 | 0 | 44.5893
17430 | 3030 | 2 | 1550 | 52.1 | 44.9 | 50 | 30.1 | 31.8 | 0.05 | 104.1 | 10.9896 | 70.88 | 39.88 | 22.78 | 0.77 | 99.6 | 440.4 | 425.9 | 53.8 | 428.5 | 1.37 | 421.4 | 8.4566 | 2.3 | 26.3 | 40.2 | 16.4 | 2.1 | 26.3 | 3.57 | 58.5 | 21.2 | 28 | 16.0397 | 47 | 30 | 11.4464 | 33.33 | 54.5862 | 4196.2069 | 9.5 | 102.1 | 55.6407 | 0.13 | 20.0331 | 0 | 44.5762
17460 | 3060 | 2 | 1546 | 48.5 | 44.9 | 50 | 30.1 | 31.8 | 0.05 | 103.9 | 10.9896 | 70.81 | 39.88 | 22.78 | 0.77 | 99.6 | 439.9 | 425.3 | 53.8 | 428.9 | 1.35 | 421.4 | 7.852 | 2.2 | 26.2 | 40.2 | 16.5 | 2 | 26.3 | 3.51 | 57.3 | 21.4 | 28 | 16.08 | 47 | 30 | 11.4489 | 33.0879 | 54.4138 | 4061.3793 | 9.5 | 102.1 | 55.6362 | 0.096207 | 19.9421 | 0 | 44.4679
17490 | 3090 | 2 | 1549 | 47.9 | 44.9 | 50.1 | 30.2 | 31.8 | 0.057 | 103.9 | 10.9896 | 70.74 | 40.03 | 22.78 | 0.77 | 99.6 | 439.9 | 425.4 | 53.7 | 428.2 | 1.31 | 421.5 | 7.7699 | 2.1 | 26.2 | 40.2 | 16.5 | 1.9 | 26.3 | 3.38 | 56.6 | 21.4 | 28 | 16.08 | 47 | 30 | 11.3876 | 33.1821 | 54 | 3967.931 | 9.5 | 102.1 | 55.5962 | 0.052069 | 20.0007 | 0 | 44.4141
17520 | 3120 | 2 | 1551 | 51.3 | 44.8 | 50.1 | 30.2 | 31.8 | 0.053 | 104.1 | 11.0352 | 70.67 | 39.88 | 22.85 | 0.77 | 99.6 | 439.9 | 425.4 | 53.7 | 428 | 1.37 | 421.5 | 8.3322 | 2.3 | 26.3 | 40.2 | 16.6 | 2.1 | 26.3 | 3.55 | 58.2 | 21.6 | 28 | 16.08 | 47 | 30 | 11.4214 | 33.33 | 54 | 4083.7931 | 9.5 | 102.1 | 55.5828 | 0.15483 | 20.101 | 0 | 44.5576
17550 | 3150 | 2 | 1550 | 50.6 | 44.9 | 50.2 | 30.1 | 31.8 | 0.051 | 104.1 | 11.0808 | 70.6 | 39.88 | 22.92 | 0.77 | 99.5 | 439.8 | 425.3 | 53.7 | 428.6 | 1.36 | 421.6 | 8.2132 | 2.3 | 26.1 | 40.2 | 16.6 | 2.1 | 26.3 | 3.56 | 58.3 | 21.8 | 28 | 15.885 | 47 | 30 | 11.4482 | 33.33 | 54.5 | 4187.931 | 9.5 | 102.1 | 55.655 | 0.086552 | 19.8924 | 0 | 44.5688
17580 | 3180 | 2 | 1551 | 51.5 | 45.1 | 50.2 | 30.1 | 31.8 | 0.05 | 104 | 11.1264 | 70.6 | 39.88 | 22.99 | 0.77 | 99.5 | 439.4 | 425 | 53.8 | 429 | 1.36 | 421.6 | 8.3646 | 2.4 | 26.1 | 40.3 | 16.5 | 2.2 | 26.2 | 3.56 | 58.5 | 21.9 | 28 | 15.7303 | 47 | 30 | 11.4453 | 33.33 | 54 | 3935.1724 | 9.5 | 102.1 | 55.64 | 0.052069 | 19.9524 | 0 | 44.5203
17610 | 3210 | 2 | 1550 | 49.5 | 45.1 | 49.9 | 30.1 | 31.8 | 0.052 | 103.9 | 11.5824 | 70.53 | 39.88 | 23.06 | 0.77 | 99.5 | 439.8 | 425.3 | 53.7 | 428.8 | 1.31 | 421.6 | 8.0346 | 2.1 | 26.1 | 40.3 | 16.5 | 2 | 26.2 | 3.46 | 57.1 | 22.1 | 28 | 16.0397 | 47 | 30 | 11.4617 | 33.33 | 54 | 3983.4483 | 9.5 | 102.1 | 55.65 | 0.16931 | 19.9731 | 0 | 44.6045
17640 | 3240 | 2 | 1550 | 48 | 44.9 | 49.8 | 30.1 | 31.8 | 0.053 | 104 | 11.6736 | 70.46 | 39.88 | 23.06 | 0.77 | 99.5 | 439.8 | 425.3 | 53.7 | 428.4 | 1.32 | 421.7 | 7.7911 | 2.1 | 26.1 | 40.3 | 16.5 | 1.9 | 26.2 | 3.46 | 56.9 | 22.2 | 28 | 16.08 | 47 | 30 | 11.4413 | 33.33 | 54 | 4103.7931 | 9.5 | 102.1 | 55.6572 | 0.096207 | 19.8945 | 0 | 44.6297
17670 | 3270 | 2 | 1551 | 47.9 | 44.9 | 49.8 | 30.1 | 31.8 | 0.051 | 104 | 11.6736 | 70.39 | 39.88 | 23.13 | 0.77 | 99.5 | 440 | 425.4 | 53.6 | 428.2 | 1.34 | 421.5 | 7.7799 | 2.1 | 26.4 | 40.3 | 16.5 | 1.9 | 26.2 | 3.44 | 56.9 | 22.3 | 28 | 15.7303 | 47 | 30 | 11.4377 | 33.33 | 54 | 4041.0345 | 9.5 | 102.1 | 55.6414 | 0.014483 | 19.9669 | 0 | 44.5776
17700 | 3300 | 2 | 1551 | 52.2 | 45.1 | 49.8 | 30.1 | 31.8 | 0.051 | 104.1 | 11.7192 | 70.32 | 39.88 | 23.27 | 0.77 | 99.5 | 440 | 425.4 | 53.6 | 428.6 | 1.43 | 421.5 | 8.4783 | 2.3 | 26.4 | 40.3 | 16.8 | 2.1 | 26.1 | 3.56 | 58.4 | 22.5 | 28 | 15.69 | 47 | 30 | 11.4186 | 33.33 | 54 | 3960 | 9.5 | 102.1 | 55.64 | 0.093793 | 20.0579 | 0 | 44.5445
17730 | 3330 | 2 | 1550 | 51.8 | 45.1 | 49.9 | 30.1 | 31.8 | 0.058 | 104 | 11.7192 | 70.25 | 39.88 | 23.34 | 0.77 | 99.5 | 439.6 | 425 | 53.7 | 428.8 | 1.43 | 421.5 | 8.4079 | 2.3 | 26.6 | 40.3 | 16.7 | 2.1 | 26.2 | 3.57 | 58.4 | 22.7 | 28 | 15.8648 | 47 | 30 | 11.449 | 33.33 | 54 | 3962.069 | 9.5 | 102.1 | 55.64 | 0.13586 | 19.9514 | 0 | 44.6481
17760 | 3360 | 2 | 1550 | 49.4 | 45.1 | 49.9 | 30 | 31.9 | 0.066 | 103.9 | 11.7648 | 70.18 | 39.88 | 23.34 | 0.77 | 99.5 | 439.2 | 424.5 | 53.6 | 428.3 | 1.37 | 421.6 | 8.0184 | 2.2 | 26.4 | 40.3 | 16.7 | 2 | 26.2 | 3.46 | 57 | 22.7 | 28 | 15.7303 | 47 | 30 | 11.4138 | 33.0879 | 54 | 3974.8276 | 9.7586 | 102.1 | 55.6445 | 0.052069 | 19.9069 | 0 | 44.5979
17790 | 3390 | 2 | 1550 | 49.2 | 44.9 | 50 | 30 | 31.9 | 0.046 | 103.9 | 11.856 | 70.11 | 39.88 | 23.48 | 0.77 | 99.5 | 439 | 424.3 | 53.6 | 428.2 | 1.31 | 421.6 | 7.9859 | 2.2 | 26.5 | 40.2 | 16.7 | 1.9 | 26.2 | 3.48 | 56.8 | 22.9 | 27.5345 | 16.0397 | 47 | 30 | 11.4144 | 33.9159 | 55.1724 | 4348.9655 | 10 | 102.1 | 55.6483 | 0.18379 | 19.9855 | 0 | 44.6121
17820 | 3420 | 2 | 1549 | 49.5 | 44.9 | 50 | 30 | 32 | 0.046 | 104 | 11.9472 | 70.04 | 39.88 | 23.41 | 0.77 | 99.5 | 438.9 | 424.3 | 53.6 | 428.5 | 1.34 | 421.6 | 8.0294 | 2.2 | 26.4 | 40.1 | 16.6 | 2 | 26.2 | 3.48 | 57 | 23 | 27.5 | 16.08 | 47 | 30 | 11.4547 | 34.51 | 54.8276 | 4590 | 10 | 102.1 | 55.6334 | 0.19 | 19.94 | 0 | 44.6979
17850 | 3450 | 2 | 1550 | 49.4 | 44.7 | 49.9 | 30 | 31.9 | 0.044 | 104 | 12.0384 | 69.97 | 39.88 | 23.48 | 0.77 | 99.5 | 438.8 | 424.2 | 53.6 | 428.2 | 1.34 | 421.7 | 8.0184 | 2.2 | 26.3 | 40 | 16.4 | 2 | 26.1 | 3.49 | 57 | 23.1 | 27.5 | 16.08 | 47 | 30 | 11.4807 | 34.51 | 54 | 4433.7931 | 10 | 102.1 | 55.64 | 0.13793 | 19.9524 | 0 | 44.6662
17880 | 3480 | 2 | 1549 | 50.8 | 44.9 | 49.9 | 30 | 32 | 0.051 | 104.1 | 12.084 | 69.97 | 39.88 | 23.69 | 0.77 | 99.5 | 438.7 | 424.1 | 53.5 | 428.7 | 1.43 | 421.7 | 8.2403 | 2.3 | 26.3 | 40.1 | 16.3 | 2.2 | 26.1 | 3.55 | 58.4 | 23.2 | 27.5 | 16.08 | 47 | 30 | 11.3814 | 34.51 | 54 | 4380 | 10 | 102.1 | 55.64 | 0.035172 | 20.0269 | 0 | 44.5024
17910 | 3510 | 2 | 1550 | 51.4 | 44.9 | 50 | 30 | 32 | 0.046 | 104 | 12.1296 | 69.9 | 39.88 | 23.76 | 0.77 | 99.5 | 438.6 | 423.9 | 53.6 | 428.8 | 1.44 | 421.7 | 8.343 | 2.3 | 26.4 | 40.2 | 16.6 | 2.1 | 26.1 | 3.56 | 58.4 | 23.3 | 27.5 | 16.08 | 47 | 30 | 11.384 | 34.51 | 54 | 4418.2759 | 10 | 102.1 | 55.6369 | 0.14448 | 20.0617 | 0 | 44.6614
17940 | 3540 | 2 | 1548 | 48.8 | 44.9 | 50.1 | 29.8 | 31.9 | 0.049 | 103.9 | 12.1296 | 69.83 | 39.88 | 23.83 | 0.77 | 99.5 | 437.9 | 423.2 | 53.7 | 428.7 | 1.37 | 421.8 | 7.9108 | 2.2 | 26.6 | 40.3 | 16.5 | 2 | 26.1 | 3.42 | 57 | 23.4 | 27.5 | 16.08 | 47 | 30 | 11.4268 | 34.51 | 54 | 4356.8966 | 10 | 102.1 | 55.63 | 0.17552 | 19.9028 | 0 | 44.6497
17970 | 3570 | 2 | 1550 | 48.1 | 45.1 | 50.1 | 29.9 | 32 | 0.048 | 104 | 12.1752 | 69.76 | 39.88 | 23.9 | 0.77 | 99.5 | 437.8 | 423 | 53.7 | 428.4 | 1.38 | 421.6 | 7.8074 | 2.2 | 26.6 | 40.3 | 16.6 | 2 | 26.1 | 3.43 | 57 | 23.6 | 27.5 | 16.08 | 47 | 30 | 11.4091 | 34.51 | 54 | 4483.4483 | 10 | 102.2086 | 55.6093 | 0.048103 | 20.0281 | 0 | 44.451
18000 | 3600 | 2 | 1549 | 48.5 | 45.1 | 50.1 | 29.8 | 32.1 | 0.048 | 104 | 12.2208 | 69.69 | 39.88 | 23.83 | 0.77 | 99.5 | 437.7 | 422.9 | 53.6 | 428.7 | 1.39 | 421.6 | 7.8672 | 2.2 | 26.4 | 40.3 | 16.6 | 2 | 26.2 | 3.44 | 57.1 | 23.6 | 27.5 | 16.08 | 47 | 30 | 11.4464 | 34.2679 | 54 | 4526.5517 | 10 | 102.1724 | 55.5752 | 0.15276 | 20.1403 | 0 | 44.5083
18030 | 3630 | 2 | 1550 | 50.5 | 45.1 | 50 | 29.8 | 32 | 0.06 | 104.1 | 12.2208 | 69.62 | 39.88 | 23.97 | 0.77 | 99.5 | 437.9 | 423 | 53.6 | 429.4 | 1.5 | 421.6 | 8.1969 | 2.3 | 26.7 | 40.3 | 16.5 | 2.1 | 26.2 | 3.54 | 58.5 | 23.8 | 27.5 | 16.08 | 47 | 30 | 11.4193 | 34.3621 | 54 | 4466.5517 | 10 | 102.2448 | 55.6269 | 0.076897 | 19.9959 | 0 | 44.5786
18060 | 3660 | 2 | 1549 | 50.3 | 44.9 | 50 | 30 | 31.9 | 0.059 | 104 | 12.2664 | 69.62 | 39.88 | 24.04 | 0.77 | 99.5 | 437.9 | 423 | 53.5 | 429.7 | 1.48 | 421.4 | 8.1592 | 2.4 | 27.1 | 40.1 | 16.5 | 2.2 | 26.2 | 3.54 | 58.5 | 23.8 | 27.5 | 16.08 | 47 | 30 | 11.4814 | 34.51 | 54 | 4463.4483 | 10 | 102.1 | 55.64 | 0.096207 | 19.9524 | 0 | 44.4724
18090 | 3690 | 2 | 1551 | 48.8 | 44.9 | 49.9 | 29.9 | 31.9 | 0.042 | 103.9 | 12.2664 | 69.55 | 39.88 | 24.11 | 0.77 | 99.5 | 437.7 | 422.7 | 53.6 | 429.8 | 1.4 | 421.5 | 7.9261 | 2.2 | 26.9 | 40.1 | 16.7 | 2 | 26.2 | 3.44 | 57 | 24 | 27.5 | 16.08 | 47 | 30 | 11.4436 | 34.51 | 54 | 4400.3448 | 10 | 102.1 | 55.6393 | 0.07 | 20.0124 | 0 | 44.3893
18120 | 3720 | 2 | 1549 | 48.2 | 44.8 | 49.8 | 30.1 | 31.8 | 0.051 | 103.9 | 12.2208 | 69.55 | 39.88 | 24.18 | 0.77 | 99.5 | 437.8 | 422.9 | 53.5 | 429.3 | 1.41 | 421.6 | 7.8186 | 2.2 | 26.9 | 40 | 16.6 | 1.9 | 26.2 | 3.46 | 56.8 | 24.1 | 27.5 | 16.08 | 47 | 30 | 11.4213 | 34.51 | 54 | 4382.069 | 10 | 102.1724 | 55.6366 | 0.19207 | 20 | 0 | 44.5466
18150 | 3750 | 2 | 1551 | 50.9 | 44.8 | 49.8 | 30 | 31.9 | 0.05 | 104.1 | 12.2208 | 69.69 | 39.88 | 24.32 | 0.77 | 99.5 | 437.9 | 423 | 53.5 | 429.4 | 1.48 | 421.6 | 8.2672 | 2.3 | 26.6 | 40 | 16.8 | 2 | 26.3 | 3.51 | 58.4 | 24.3 | 27.5 | 16.08 | 47 | 30 | 11.479 | 34.51 | 54 | 4345.8621 | 10 | 102.1724 | 55.64 | 0.063621 | 19.8416 | 0 | 44.5305
18180 | 3780 | 2 | 1549 | 51.4 | 44.9 | 49.9 | 30.2 | 31.9 | 0.049 | 104.1 | 11.9472 | 69.9 | 39.88 | 24.32 | 0.77 | 99.5 | 437.7 | 422.8 | 53.5 | 430 | 1.47 | 421.6 | 8.3376 | 2.3 | 26.4 | 40.1 | 16.6 | 2.2 | 26.3 | 3.56 | 58.5 | 24.4 | 27.5 | 16.08 | 47 | 30 | 11.4259 | 34.51 | 54 | 4467.5862 | 10 | 102.1 | 55.6393 | 0.093793 | 20.0186 | 0 | 44.42
18210 | 3810 | 2 | 1549 | 50.7 | 44.9 | 49.9 | 30.1 | 31.9 | 0.046 | 104 | 11.9016 | 70.11 | 39.88 | 24.39 | 0.77 | 99.5 | 437.4 | 422.5 | 53.6 | 430.2 | 1.47 | 421.3 | 8.2241 | 2.4 | 26.4 | 40.1 | 16.6 | 2.2 | 26.2 | 3.56 | 58.5 | 24.6 | 27.5 | 16.08 | 47 | 30 | 11.4464 | 34.51 | 54 | 4552.4138 | 10 | 102.1 | 55.63 | 0.19 | 20.0617 | 0 | 44.6166
18240 | 3840 | 2 | 1550 | 48.3 | 44.9 | 49.9 | 30.1 | 32 | 0.049 | 103.9 | 11.628 | 70.32 | 39.88 | 24.53 | 0.77 | 99.5 | 437.3 | 422.4 | 53.6 | 429.7 | 1.4 | 421.4 | 7.8398 | 2.2 | 26.3 | 40.2 | 16.6 | 2 | 26.3 | 3.4 | 56.9 | 24.7 | 27.5 | 16.08 | 47 | 30 | 11.4141 | 34.51 | 54 | 4457.931 | 10 | 102.1724 | 55.6362 | 0.13793 | 19.9028 | 0 | 44.6424
18270 | 3870 | 2 | 1550 | 47.8 | 45.1 | 50 | 30.2 | 32 | 0.049 | 104 | 11.5824 | 70.53 | 39.88 | 24.53 | 0.77 | 99.5 | 437 | 422.1 | 53.5 | 429.7 | 1.4 | 421.5 | 7.7587 | 2.2 | 26.2 | 40.3 | 16.6 | 2 | 26.3 | 3.41 | 56.8 | 24.8 | 27.5 | 16.08 | 47 | 30 | 11.4418 | 34.51 | 55.1724 | 4213.1034 | 10 | 102.3897 | 55.6376 | 0.02069 | 19.9669 | 0 | 44.6014
18300 | 3900 | 2 | 1551 | 51.1 | 45.1 | 50 | 30.1 | 32.1 | 0.045 | 104.1 | 11.5824 | 70.74 | 39.88 | 24.53 | 0.77 | 99.5 | 437 | 422.1 | 53.4 | 430.3 | 1.47 | 421.4 | 8.2997 | 2.4 | 26.4 | 40.3 | 16.4 | 2.1 | 26.2 | 3.52 | 58.5 | 24.8 | 27.5 | 16.08 | 47 | 30 | 11.4688 | 34.51 | 56 | 4225.1724 | 10 | 102.2552 | 55.6221 | 0.076897 | 20.031 | 0 | 44.5831
18330 | 3930 | 2 | 1550 | 50.5 | 45.1 | 50.1 | 30 | 32.1 | 0.046 | 104 | 11.5824 | 70.88 | 39.88 | 24.74 | 0.77 | 99.5 | 436.6 | 421.6 | 53.6 | 430.5 | 1.44 | 421.4 | 8.1969 | 2.4 | 26.2 | 40.3 | 16.6 | 2.1 | 26.2 | 3.56 | 58.5 | 24.8 | 27.5 | 16.08 | 47 | 30 | 11.414 | 34.51 | 56 | 4382.069 | 10 | 102.1 | 55.6455 | 0.13 | 19.9152 | 0 | 44.6231
18360 | 3960 | 2 | 1549 | 48.7 | 45.1 | 50.2 | 30 | 32.1 | 0.048 | 103.9 | 11.5368 | 71.02 | 39.73 | 24.6 | 0.77 | 99.5 | 436.2 | 421.1 | 53.6 | 430.8 | 1.41 | 421.5 | 7.8997 | 2.3 | 26.2 | 40.3 | 16.6 | 2 | 26.2 | 3.44 | 57.2 | 24.4 | 27.5 | 16.08 | 47 | 30 | 11.3946 | 34.51 | 56 | 4418.1034 | 10 | 102.1362 | 55.5819 | 0.062586 | 19.8441 | 0 | 44.5914
18390 | 3990 | 2 | 1551 | 49.5 | 44.9 | 50 | 29.9 | 32.1 | 0.045 | 103.9 | 11.5368 | 71.02 | 39.88 | 24.39 | 0.77 | 99.5 | 436.2 | 421.1 | 53.6 | 430.2 | 1.41 | 421.9 | 8.0398 | 2.2 | 26.2 | 40.2 | 16.7 | 2 | 26.1 | 3.45 | 57.2 | 23.8 | 27.5 | 16.08 | 47 | 30 | 11.4009 | 34.51 | 56 | 4230 | 10 | 102.2448 | 55.6379 | 0.14448 | 20.0372 | 0 | 44.6166
18420 | 4020 | 2 | 1550 | 48.3 | 44.9 | 50 | 29.9 | 32.1 | 0.048 | 104 | 11.2176 | 70.95 | 39.88 | 24.18 | 0.77 | 99.5 | 436.1 | 421 | 53.6 | 430.3 | 1.41 | 421.6 | 7.8398 | 2.2 | 26.3 | 40.2 | 16.4 | 2 | 26.1 | 3.45 | 56.9 | 23.3 | 27.5 | 16.08 | 47 | 30 | 11.3948 | 34.51 | 56 | 4257.5862 | 10 | 102.1 | 55.6248 | 0.19 | 19.9731 | 0 | 44.6924
18450 | 4050 | 2 | 1551 | 51.6 | 44.9 | 49.9 | 30 | 32.1 | 0.044 | 104.1 | 10.944 | 70.88 | 39.88 | 24.11 | 0.77 | 99.5 | 436.2 | 421.1 | 53.6 | 430.8 | 1.49 | 421.6 | 8.3809 | 2.4 | 26.3 | 40.2 | 16.5 | 2.2 | 26.1 | 3.5 | 58.5 | 22.7 | 27.5 | 16.08 | 47 | 30 | 11.4187 | 34.51 | 56 | 4307.2414 | 10 | 102.1 | 55.6448 | 0.13793 | 19.8945 | 0 | 44.6245
18480 | 4080 | 2 | 1551 | 51.3 | 45 | 49.9 | 30 | 32.1 | 0.061 | 104 | 10.8984 | 70.81 | 39.88 | 23.97 | 0.77 | 99.5 | 436 | 421 | 53.6 | 431.1 | 1.5 | 421.7 | 8.3322 | 2.4 | 26.2 | 40.3 | 16.5 | 2.2 | 26.1 | 3.53 | 58.6 | 22.3 | 27.5 | 16.08 | 47 | 30 | 11.4474 | 34.51 | 56 | 4225.5172 | 10 | 102.1 | 55.7114 | 0.035172 | 19.9669 | 0 | 44.4817
18510 | 4110 | 2 | 1550 | 50.9 | 45.1 | 50 | 30 | 32.1 | 0.058 | 104 | 10.8984 | 70.74 | 39.88 | 23.76 | 0.77 | 99.5 | 435.8 | 420.8 | 53.6 | 431.5 | 1.5 | 421.6 | 8.2619 | 2.4 | 26.3 | 40.3 | 16.8 | 2.2 | 26.1 | 3.51 | 58.6 | 21.8 | 27.5 | 16.08 | 47 | 30 | 11.4461 | 34.51 | 56 | 4178.9655 | 10 | 102.1 | 55.6059 | 0.1131 | 20.0455 | 0 | 44.6262
18540 | 4140 | 2 | 1551 | 48.2 | 44.9 | 50 | 30 | 32 | 0.058 | 103.9 | 10.8984 | 70.67 | 39.88 | 23.62 | 0.77 | 99.5 | 435.6 | 420.5 | 53.6 | 431 | 1.44 | 421.7 | 7.8287 | 2.2 | 26.4 | 40.3 | 16.5 | 2 | 26.1 | 3.44 | 57.2 | 21.4 | 27.5 | 16.08 | 47 | 30 | 11.4249 | 34.2679 | 56 | 4303.4483 | 10 | 102.1 | 55.5548 | 0.076897 | 19.9876 | 0 | 44.6038
18570 | 4170 | 2 | 1550 | 48.6 | 45.1 | 49.9 | 30.1 | 32.1 | 0.034 | 104 | 10.8984 | 70.6 | 39.88 | 23.48 | 0.77 | 99.5 | 435.6 | 420.5 | 53.6 | 431 | 1.42 | 421.7 | 7.8885 | 2.2 | 26.3 | 40.3 | 16.6 | 2 | 26.1 | 3.4 | 57 | 21 | 27.5 | 16.08 | 47 | 30 | 11.475 | 34.436 | 56 | 4391.0345 | 10 | 102.1362 | 55.6293 | 0.048103 | 20 | 0 | 44.5121
18600 | 4200 | 2 | 1551 | 50.8 | 45.1 | 50 | 30 | 32 | 0.032 | 104.1 | 10.8984 | 70.53 | 39.73 | 23.41 | 0.77 | 99.5 | 435.5 | 420.4 | 53.6 | 431.4 | 1.49 | 421.6 | 8.251 | 2.4 | 26.4 | 40.3 | 16.5 | 2.1 | 26.1 | 3.52 | 58.6 | 20.6 | 27.5 | 16.08 | 47 | 30 | 11.4813 | 34.51 | 56 | 4209.3103 | 10 | 102.3897 | 55.6234 | 0.16724 | 20.1031 | 0 | 44.6217
18630 | 4230 | 2 | 1552 | 51.1 | 45.1 | 50 | 30.1 | 32.1 | 0.047 | 104 | 10.6248 | 70.46 | 40.03 | 23.27 | 0.77 | 99.5 | 435.3 | 420.1 | 53.6 | 431.7 | 1.48 | 421.6 | 8.305 | 2.4 | 26.3 | 40.3 | 16.5 | 2.1 | 26.1 | 3.56 | 58.6 | 20.2 | 27.5 | 16.08 | 47 | 30 | 11.496 | 34.51 | 56 | 4192.4138 | 10 | 102.2552 | 55.5966 | 0.096207 | 19.9048 | 0 | 44.5834
18660 | 4260 | 2 | 1551 | 50.4 | 45.1 | 50 | 30 | 32 | 0.056 | 104 | 10.5336 | 70.39 | 39.88 | 23.13 | 0.77 | 99.5 | 435.2 | 420.1 | 53.6 | 432 | 1.51 | 421.6 | 8.186 | 2.4 | 26.3 | 40.3 | 16.8 | 2.1 | 26.1 | 3.59 | 58.6 | 19.9 | 27.5 | 16.08 | 47 | 30 | 11.4665 | 34.2679 | 56 | 4287.5862 | 10 | 102.1 | 55.5852 | 0.014483 | 19.9855 | 0 | 44.45
18690 | 4290 | 2 | 1551 | 48.2 | 45 | 50 | 30.1 | 32 | 0.058 | 103.9 | 10.5336 | 70.32 | 39.88 | 22.99 | 0.77 | 99.5 | 434.8 | 419.7 | 53.6 | 431.6 | 1.43 | 421.7 | 7.8287 | 2.3 | 26.1 | 40.2 | 16.4 | 2 | 26.1 | 3.39 | 57.1 | 19.6 | 27.5 | 16.08 | 47 | 30 | 11.4571 | 34.3621 | 56 | 4376.2069 | 10 | 102.1 | 55.6221 | 0.076897 | 20.089 | 0 | 44.4138
18720 | 4320 | 2 | 1550 | 48.4 | 44.8 | 49.9 | 30 | 31.9 | 0.044 | 104 | 10.5792 | 70.32 | 39.88 | 22.78 | 0.77 | 99.5 | 434.8 | 419.7 | 53.6 | 431.3 | 1.42 | 421.6 | 7.8561 | 2.2 | 25.9 | 40.1 | 16.5 | 1.9 | 26.1 | 3.4 | 56.9 | 19.3 | 27.5 | 16.08 | 47 | 30 | 11.4099 | 34.51 | 56 | 4485.1724 | 10 | 102.1 | 55.5934 | 0.1131 | 19.9752 | 0 | 44.55
18750 | 4350 | 2 | 1552 | 51.3 | 44.8 | 50 | 29.9 | 31.9 | 0.052 | 104.1 | 10.5792 | 70.25 | 39.88 | 22.57 | 0.77 | 99.5 | 435 | 419.8 | 53.6 | 431.6 | 1.49 | 421.7 | 8.3375 | 2.4 | 25.9 | 40 | 16.5 | 2.2 | 26.1 | 3.51 | 58.6 | 19.1 | 27.5 | 16.08 | 47 | 30 | 11.4214 | 34.51 | 54.4138 | 4491.2069 | 10 | 102.1 | 55.5978 | 0.03 | 19.8717 | 0 | 44.5267
18780 | 4380 | 2 | 1552 | 51.4 | 45 | 50 | 29.9 | 31.7 | 0.058 | 104 | 10.6248 | 70.18 | 39.88 | 22.43 | 0.77 | 99.5 | 434.8 | 419.7 | 53.5 | 431.9 | 1.5 | 421.8 | 8.3538 | 2.4 | 25.8 | 40.1 | 16.5 | 2.2 | 26.1 | 3.55 | 58.7 | 18.8 | 27.5 | 16.08 | 47 | 30 | 11.4281 | 34.51 | 54 | 4480 | 10 | 102.1 | 55.6421 | 0.093793 | 20.0372 | 0 | 44.5459
18810 | 4410 | 2 | 1550 | 51.6 | 44.9 | 49.9 | 29.9 | 31.7 | 0.051 | 104 | 10.6704 | 70.11 | 40.03 | 22.29 | 0.77 | 99.5 | 434.6 | 419.5 | 53.5 | 432 | 1.48 | 421.8 | 8.3755 | 2.5 | 26 | 40.2 | 16.4 | 2.2 | 25.9 | 3.52 | 58.6 | 18.6 | 27.5 | 16.08 | 47 | 30 | 11.4665 | 34.51 | 54 | 4507.5862 | 10 | 102.1 | 55.63 | 0.17552 | 19.9545 | 0 | 44.6369
18840 | 4440 | 2 | 1549 | 48.7 | 44.8 | 49.9 | 29.9 | 31.7 | 0.049 | 103.9 | 10.6704 | 70.11 | 39.88 | 22.22 | 0.77 | 99.5 | 434.3 | 419.2 | 53.6 | 431.7 | 1.43 | 421.8 | 7.8997 | 2.3 | 26 | 40.3 | 16.7 | 2 | 25.9 | 3.43 | 57.2 | 18.4 | 27.5 | 16.08 | 47 | 30 | 11.3823 | 34.51 | 54 | 4458.2759 | 10 | 102.1 | 55.6331 | 0.096207 | 19.851 | 0 | 44.6321
18870 | 4470 | 2 | 1549 | 48 | 44.9 | 49.9 | 29.9 | 31.7 | 0.048 | 104 | 10.716 | 70.25 | 39.88 | 22.08 | 0.77 | 99.5 | 434.3 | 419.2 | 53.4 | 431.6 | 1.44 | 421.5 | 7.7861 | 2.3 | 25.9 | 40.3 | 16.3 | 2 | 25.9 | 3.41 | 57.2 | 18.2 | 27.5 | 16.08 | 47 | 30 | 11.4227 | 34.51 | 54 | 4361.7241 | 10 | 102.1724 | 55.6324 | 0.052069 | 19.9648 | 0 | 44.5452
18900 | 4500 | 2 | 1550 | 51.5 | 45 | 49.9 | 29.9 | 31.7 | 0.046 | 104.1 | 10.716 | 70.18 | 39.88 | 22.01 | 0.77 | 99.5 | 434.1 | 419 | 53.5 | 432 | 1.47 | 421.5 | 8.3593 | 2.4 | 25.9 | 40.4 | 16.3 | 2.2 | 25.9 | 3.54 | 58.6 | 18 | 27.5 | 16.08 | 47 | 30 | 11.3963 | 34.2679 | 54 | 4423.7931 | 10 | 102.2448 | 55.62 | 0.16931 | 20.0124 | 0 | 44.619
18930 | 4530 | 2 | 1549 | 51.2 | 45 | 49.9 | 29.8 | 31.7 | 0.047 | 104.1 | 10.8072 | 70.11 | 39.88 | 21.94 | 0.77 | 99.5 | 434.1 | 418.8 | 53.5 | 432.2 | 1.49 | 421.5 | 8.3052 | 2.4 | 26 | 40.3 | 16.7 | 2.2 | 25.9 | 3.49 | 58.6 | 17.8 | 27.5 | 16.08 | 47 | 30 | 11.3826 | 34.3621 | 54 | 4609.6552 | 10 | 102.1724 | 55.6245 | 0.14448 | 19.9007 | 0 | 44.6848
18960 | 4560 | 2 | 1551 | 51.8 | 44.9 | 49.9 | 29.8 | 31.7 | 0.046 | 104 | 10.8528 | 70.04 | 39.88 | 21.87 | 0.77 | 99.5 | 434 | 418.8 | 53.5 | 432.3 | 1.5 | 421.6 | 8.4134 | 2.5 | 25.9 | 40.3 | 16.3 | 2.2 | 25.8 | 3.57 | 58.6 | 17.7 | 27.5 | 16.08 | 47 | 30 | 11.4489 | 34.51 | 54 | 4513.2759 | 10 | 102.3224 | 55.585 | 0.098103 | 19.9897 | 0 | 44.6112
18990 | 4590 | 2 | 1550 | 49 | 44.9 | 49.9 | 29.8 | 31.7 | 0.058 | 103.9 | 10.944 | 70.04 | 39.88 | 21.8 | 0.77 | 99.5 | 433.9 | 418.6 | 53.5 | 432.1 | 1.44 | 421.8 | 7.9535 | 2.3 | 25.9 | 40.3 | 16.4 | 2 | 25.9 | 3.43 | 57.1 | 17.6 | 27.5 | 16.08 | 47 | 30 | 11.4616 | 34.51 | 54 | 4440 | 10 | 102.1 | 55.6045 | 0.18379 | 20.0766 | 0 | 44.6862
19020 | 4620 | 2 | 1551 | 48.9 | 44.9 | 49.9 | 29.8 | 31.7 | 0.049 | 104 | 11.4 | 69.97 | 39.88 | 21.66 | 0.77 | 99.5 | 433.8 | 418.5 | 53.5 | 431.9 | 1.43 | 421.4 | 7.9424 | 2.3 | 25.9 | 40.3 | 16.4 | 2 | 25.9 | 3.44 | 56.9 | 17.5 | 27.5 | 16.08 | 47 | 30 | 11.4975 | 34.51 | 54 | 4502.069 | 10 | 102.1724 | 55.6 | 0.17552 | 19.9483 | 0 | 44.7024
19050 | 4650 | 2 | 1551 | 51.7 | 44.9 | 49.8 | 29.8 | 31.8 | 0.047 | 104.1 | 11.6736 | 69.9 | 39.88 | 21.59 | 0.77 | 99.5 | 433.9 | 418.5 | 53.5 | 431.9 | 1.5 | 421.6 | 8.3971 | 2.4 | 25.9 | 40.2 | 16.6 | 2.2 | 25.9 | 3.52 | 58.5 | 17.4 | 27.5 | 16.08 | 47 | 30 | 11.4608 | 34.51 | 54 | 4358.9655 | 10 | 102.2448 | 55.6886 | 0.096207 | 19.9524 | 0 | 44.6007
19080 | 4680 | 2 | 1552 | 52.2 | 44.9 | 49.9 | 29.8 | 31.8 | 0.046 | 104.1 | 11.6736 | 69.76 | 39.88 | 21.59 | 0.77 | 99.5 | 433.7 | 418.3 | 53.6 | 432.4 | 1.52 | 421.5 | 8.4838 | 2.5 | 25.8 | 40.3 | 16.3 | 2.2 | 25.9 | 3.55 | 58.5 | 17.3 | 27.5 | 16.08 | 47 | 30 | 11.4261 | 34.51 | 54 | 4326.5517 | 10 | 102.1 | 55.641 | 0.052069 | 20.0124 | 0 | 44.4417
19110 | 4710 | 2 | 1552 | 49.2 | 45 | 50 | 29.8 | 31.8 | 0.067 | 103.9 | 12.084 | 69.76 | 39.88 | 21.52 | 0.77 | 99.5 | 433.3 | 417.9 | 53.6 | 432.6 | 1.46 | 421.7 | 7.9962 | 2.3 | 25.7 | 40.3 | 16.5 | 2 | 25.9 | 3.47 | 57 | 17.3 | 27.5 | 16.08 | 47 | 30 | 11.4871 | 34.51 | 54 | 4555.8621 | 10 | 102.1724 | 55.6369 | 0.15483 | 20.0145 | 0 | 44.6186
19140 | 4740 | 2 | 1550 | 50.1 | 44.9 | 50 | 29.8 | 31.8 | 0.04 | 103.9 | 12.084 | 69.69 | 39.88 | 21.31 | 0.77 | 99.5 | 433.1 | 417.7 | 53.6 | 432 | 1.45 | 421.4 | 8.132 | 2.3 | 25.7 | 40.3 | 16.2 | 2 | 25.9 | 3.43 | 56.9 | 17.2 | 27.5 | 16.08 | 47 | 30 | 11.4524 | 34.51 | 54 | 4617.2414 | 10 | 102.3897 | 55.6262 | 0.06 | 19.9007 | 0 | 44.641
19170 | 4770 | 2 | 1550 | 48.8 | 45.1 | 50.1 | 29.8 | 31.9 | 0.043 | 104 | 12.084 | 69.69 | 39.88 | 21.31 | 0.77 | 99.5 | 433 | 417.6 | 53.4 | 432.1 | 1.43 | 421.7 | 7.921 | 2.3 | 26 | 40.3 | 16.4 | 2.1 | 25.9 | 3.48 | 57 | 17.2 | 27.5 | 16.08 | 47 | 30 | 11.4495 | 34.51 | 54 | 4390.3448 | 10 | 102.4 | 55.6369 | 0.045517 | 19.9669 | 0 | 44.5586
19200 | 4800 | 2 | 1551 | 49.4 | 45.1 | 50.1 | 29.8 | 32 | 0.044 | 104.1 | 12.084 | 69.9 | 39.88 | 21.31 | 0.77 | 99.5 | 432.8 | 417.5 | 53.4 | 432 | 1.46 | 421.9 | 8.0236 | 2.3 | 26 | 40.3 | 16.5 | 2.1 | 26 | 3.44 | 57.1 | 17.2 | 27.5 | 16.08 | 47 | 30 | 11.4484 | 34.51 | 55.5862 | 4231.3793 | 10 | 102.4 | 55.6612 | 0.11069 | 20.0993 | 0 | 44.5702
19230 | 4830 | 2 | 1550 | 51.8 | 45.1 | 50.1 | 29.8 | 32 | 0.055 | 104 | 12.084 | 70.11 | 39.88 | 21.31 | 0.77 | 99.5 | 432.7 | 417.3 | 53.4 | 432.6 | 1.52 | 421.8 | 8.4079 | 2.5 | 25.9 | 40.3 | 16.5 | 2.3 | 26.1 | 3.57 | 58.4 | 17.3 | 27.5 | 16.08 | 47 | 30 | 11.4402 | 34.51 | 56 | 4342.069 | 10 | 102.4 | 55.6514 | 0.096207 | 19.8924 | 0 | 44.5817
19260 | 4860 | 2 | 1550 | 51.9 | 45 | 50.1 | 29.8 | 32 | 0.051 | 104 | 12.1296 | 70.32 | 39.88 | 21.38 | 0.77 | 99.4 | 432.4 | 417 | 53.6 | 433.1 | 1.51 | 422 | 8.4242 | 2.5 | 26 | 40.3 | 16.8 | 2.3 | 26.1 | 3.56 | 58.4 | 17.6 | 27.5 | 16.08 | 47 | 30 | 11.393 | 34.51 | 56 | 4449.6552 | 10 | 102.2552 | 55.679 | 0.014483 | 19.9255 | 0 | 44.5186
19290 | 4890 | 2 | 1551 | 49.3 | 45 | 50.1 | 29.8 | 32 | 0.054 | 103.9 | 12.1752 | 70.53 | 39.88 | 21.38 | 0.77 | 99.5 | 432.3 | 416.9 | 53.5 | 432.5 | 1.47 | 421.7 | 8.0073 | 2.3 | 26.3 | 40.2 | 16.4 | 2 | 26.1 | 3.43 | 57 | 17.8 | 27.5 | 16.08 | 47 | 30 | 11.4459 | 34.51 | 56 | 4301.7241 | 10 | 102.1 | 55.5959 | 0.076897 | 20.0393 | 0 | 44.3831
19320 | 4920 | 2 | 1551 | 48.5 | 44.9 | 49.9 | 29.8 | 32 | 0.052 | 104 | 12.2208 | 70.74 | 39.88 | 21.45 | 0.77 | 99.4 | 432.4 | 417 | 53.5 | 432.6 | 1.45 | 422.2 | 7.8774 | 2.3 | 26.1 | 40.1 | 16.3 | 2 | 26.1 | 3.44 | 57 | 17.9 | 27.5 | 16.08 | 47 | 30 | 11.3828 | 34.51 | 56 | 4278.9655 | 10 | 102.1 | 55.5728 | 0.13 | 19.9876 | 0 | 44.5614
19350 | 4950 | 2 | 1551 | 49 | 44.8 | 49.8 | 29.9 | 31.8 | 0.05 | 104.1 | 12.2664 | 70.95 | 39.88 | 21.45 | 0.77 | 99.5 | 432.5 | 417 | 53.4 | 432.6 | 1.47 | 422.2 | 7.9586 | 2.3 | 26.1 | 40 | 16.5 | 2 | 26.1 | 3.44 | 57 | 18.2 | 27.5 | 16.08 | 47 | 30 | 11.4038 | 34.51 | 56 | 4343.4483 | 10 | 102.1 | 55.6307 | 0.096207 | 19.8924 | 0 | 44.5666
19380 | 4980 | 2 | 1550 | 49.6 | 44.8 | 49.7 | 29.9 | 31.8 | 0.051 | 104.1 | 12.2664 | 71.09 | 39.88 | 21.38 | 0.77 | 99.5 | 432.7 | 417.2 | 53.4 | 432.5 | 1.49 | 422 | 8.0509 | 2.3 | 25.9 | 40 | 16.7 | 2 | 26 | 3.44 | 57.1 | 18.4 | 27.5 | 16.08 | 47 | 30 | 11.4027 | 34.51 | 56 | 4253.6207 | 10 | 102.1 | 55.6321 | 0.054138 | 19.9195 | 0 | 44.5479
19410 | 5010 | 2 | 1550 | 51.9 | 44.8 | 49.7 | 29.9 | 31.8 | 0.049 | 104 | 12.2664 | 71.16 | 39.88 | 21.59 | 0.77 | 99.5 | 432.6 | 417.1 | 53.4 | 433 | 1.52 | 421.9 | 8.4242 | 2.5 | 25.8 | 40.1 | 16.6 | 2.3 | 26 | 3.53 | 58.4 | 18.6 | 27.5 | 16.08 | 47 | 30 | 11.4159 | 34.2679 | 56 | 4196.8966 | 10 | 102.1 | 55.6183 | 0.17552 | 19.8738 | 0 | 44.6317
19440 | 5040 | 2 | 1550 | 51.6 | 44.8 | 49.8 | 29.9 | 31.9 | 0.05 | 104 | 12.2208 | 71.09 | 39.88 | 21.59 | 0.77 | 99.5 | 432.4 | 417 | 53.4 | 433.2 | 1.55 | 422 | 8.3755 | 2.5 | 25.8 | 40.2 | 16.5 | 2.3 | 25.9 | 3.55 | 58.5 | 18.8 | 27.5 | 16.08 | 47 | 30 | 11.4115 | 34.3621 | 56 | 4358.6207 | 10 | 102.1 | 55.5462 | 0.096207 | 19.81 | 0 | 44.5731
19470 | 5070 | 2 | 1550 | 48.7 | 44.9 | 49.9 | 29.9 | 31.9 | 0.053 | 103.9 | 12.1752 | 71.02 | 39.88 | 21.52 | 0.77 | 99.5 | 432.1 | 416.7 | 53.4 | 432.8 | 1.49 | 421.8 | 7.9048 | 2.3 | 25.9 | 40.3 | 16.5 | 2.1 | 25.9 | 3.42 | 57 | 18.9 | 27.5 | 16.08 | 47 | 30 | 11.4344 | 34.51 | 56 | 4413.4483 | 10 | 102.1 | 55.5755 | 0.052069 | 19.8759 | 0 | 44.4852
19500 | 5100 | 2 | 1550 | 49.8 | 45 | 50.1 | 29.9 | 31.9 | 0.052 | 104 | 11.9472 | 70.95 | 39.88 | 21.66 | 0.77 | 99.4 | 431.5 | 416 | 53.5 | 432.9 | 1.51 | 421.7 | 8.0833 | 2.3 | 25.6 | 40.3 | 16.7 | 2.1 | 25.9 | 3.46 | 57.1 | 19.1 | 27.5 | 16.08 | 47 | 30 | 11.423 | 34.51 | 56 | 4277.5862 | 10 | 102.1724 | 55.7059 | 0.18379 | 20.0372 | 0 | 44.6438
19530 | 5130 | 2 | 1549 | 49.6 | 45 | 50.1 | 29.9 | 31.9 | 0.051 | 104.1 | 11.6736 | 70.88 | 39.88 | 21.66 | 0.77 | 99.4 | 431.2 | 415.7 | 53.4 | 432.9 | 1.51 | 421.9 | 8.0457 | 2.3 | 25.6 | 40.3 | 16.5 | 2.1 | 25.9 | 3.45 | 57.1 | 19.3 | 27.5 | 16.08 | 47 | 30 | 11.448 | 34.51 | 56 | 4171.3793 | 10 | 102.2448 | 55.6721 | 0.16103 | 19.9876 | 0 | 44.6614
19560 | 5160 | 2 | 1549 | 49 | 44.9 | 50.2 | 29.9 | 31.9 | 0.051 | 104 | 11.6736 | 70.81 | 39.88 | 21.66 | 0.77 | 99.5 | 430.9 | 415.5 | 53.4 | 432.8 | 1.52 | 421.9 | 7.9483 | 2.3 | 25.8 | 40.3 | 16.2 | 2 | 25.9 | 3.44 | 57.1 | 19.4 | 27.5 | 16.08 | 47 | 30 | 11.4297 | 34.51 | 56 | 4178.9655 | 10 | 102.1724 | 55.5969 | 0.06 | 19.9276 | 0 | 44.5886
19590 | 5190 | 2 | 1550 | 52.1 | 45.1 | 50.1 | 30 | 32 | 0.051 | 104 | 11.6736 | 70.74 | 39.88 | 21.73 | 0.77 | 99.4 | 431.1 | 415.5 | 53.5 | 433.2 | 1.56 | 421.9 | 8.4566 | 2.5 | 25.9 | 40.3 | 16.4 | 2.3 | 25.8 | 3.56 | 58.5 | 19.6 | 27.5 | 16.08 | 47 | 30 | 11.4086 | 34.51 | 56 | 4406.8966 | 10 | 102.1724 | 55.541 | 0.19224 | 19.939 | 0 | 44.5857
19620 | 5220 | 2 | 1551 | 49.7 | 45.1 | 50.1 | 30 | 32.1 | 0.054 | 103.9 | 11.628 | 70.67 | 39.88 | 21.87 | 0.77 | 99.4 | 430.9 | 415.3 | 53.4 | 433.1 | 1.53 | 422 | 8.0723 | 2.3 | 26.1 | 40.3 | 16.4 | 2 | 25.9 | 3.43 | 57.1 | 19.8 | 27.5 | 16.08 | 47 | 30 | 11.4438 | 34.51 | 56 | 4524.8276 | 10 | 102.1 | 55.5407 | 0.11931 | 19.8945 | 0 | 44.6586
19650 | 5250 | 2 | 1550 | 49.2 | 45.1 | 50 | 30.1 | 32.1 | 0.051 | 103.9 | 11.4 | 70.6 | 39.88 | 21.87 | 0.77 | 99.4 | 430.8 | 415.3 | 53.5 | 432.9 | 1.5 | 421.8 | 7.9859 | 2.3 | 26.1 | 40.3 | 16.7 | 2 | 25.9 | 3.42 | 56.6 | 19.9 | 27.5 | 16.08 | 47 | 30 | 11.4297 | 34.51 | 56 | 4491.0345 | 10 | 102.1 | 55.5841 | 0.06 | 19.9669 | 0 | 44.6079
19680 | 5280 | 2 | 1549 | 48.3 | 45.1 | 49.9 | 29.9 | 32.2 | 0.051 | 104 | 11.172 | 70.53 | 39.88 | 21.87 | 0.77 | 99.5 | 430.8 | 415.2 | 53.5 | 432.8 | 1.46 | 422.1 | 7.8348 | 2.3 | 25.9 | 40.3 | 16.7 | 2 | 25.9 | 3.41 | 56.7 | 20.2 | 27.5 | 16.08 | 47 | 30 | 11.4228 | 34.51 | 54.8276 | 4444.8276 | 10 | 102.1 | 55.6852 | 0.093793 | 20.0724 | 0 | 44.5924
19710 | 5310 | 2 | 1550 | 51.5 | 45.1 | 49.8 | 30.1 | 32.2 | 0.056 | 104.1 | 11.1264 | 70.46 | 39.88 | 22.08 | 0.77 | 99.5 | 431.2 | 415.6 | 53.4 | 433.1 | 1.59 | 421.6 | 8.3593 | 2.5 | 26.1 | 40.3 | 16.5 | 2.2 | 25.9 | 3.52 | 58.5 | 20.3 | 27.5 | 16.08 | 47 | 30 | 11.4614 | 34.51 | 54 | 4471.7241 | 10 | 102.1 | 55.7341 | 0.19 | 20.0493 | 0 | 44.7031
19740 | 5340 | 2 | 1549 | 51.9 | 45.1 | 49.8 | 30.1 | 32.2 | 0.054 | 104 | 11.1264 | 70.39 | 39.88 | 22.15 | 0.77 | 99.5 | 431.1 | 415.6 | 53.4 | 433.6 | 1.58 | 421.6 | 8.4187 | 2.5 | 26.1 | 40.2 | 16.5 | 2.3 | 26 | 3.55 | 58.4 | 20.5 | 27.5 | 16.08 | 47 | 30 | 11.4509 | 34.51 | 54 | 4513.4483 | 10 | 102.1 | 55.7059 | 0.13793 | 19.839 | 0 | 44.6617
19770 | 5370 | 2 | 1548 | 49.5 | 45 | 49.8 | 30 | 32.2 | 0.055 | 103.9 | 11.1264 | 70.39 | 39.88 | 22.29 | 0.77 | 99.5 | 430.9 | 415.3 | 53.4 | 433.3 | 1.52 | 422.2 | 8.0243 | 2.3 | 26.3 | 40.3 | 16.6 | 2.1 | 26.1 | 3.43 | 57.1 | 20.7 | 27.5 | 16.08 | 47 | 30 | 11.463 | 34.51 | 54 | 4422.7586 | 10 | 102.1 | 55.6248 | 0.02069 | 19.9545 | 0 | 44.5314
19800 | 5400 | 2 | 1549 | 49.4 | 44.8 | 49.8 | 30.1 | 32.1 | 0.053 | 104 | 11.0808 | 70.32 | 39.88 | 22.29 | 0.77 | 99.5 | 430.8 | 415.2 | 53.4 | 433.2 | 1.55 | 421.9 | 8.0132 | 2.3 | 26 | 40.1 | 16.4 | 2.1 | 25.9 | 3.44 | 57.2 | 20.8 | 27.5 | 16.08 | 47 | 30 | 11.3761 | 34.51 | 54 | 4451.8966 | 10 | 102.1362 | 55.6405 | 0.068448 | 20.0384 | 0 | 44.6028
19830 | 5430 | 2 | 1549 | 48.8 | 44.9 | 49.9 | 30.1 | 32.2 | 0.054 | 104 | 10.8072 | 70.25 | 40.03 | 22.43 | 0.77 | 99.4 | 430.6 | 415 | 53.4 | 433.2 | 1.53 | 422 | 7.9159 | 2.3 | 26 | 40.2 | 16.5 | 2.1 | 26 | 3.43 | 57.1 | 20.9 | 27.5 | 16.08 | 47 | 30 | 11.457 | 34.51 | 54 | 4513.1034 | 10 | 102.2448 | 55.5948 | 0.096207 | 19.9731 | 0 | 44.561
19860 | 5460 | 2 | 1548 | 48.8 | 44.9 | 50 | 30.1 | 32.1 | 0.05 | 104.1 | 10.6704 | 70.18 | 39.88 | 22.57 | 0.77 | 99.4 | 430.2 | 414.6 | 53.4 | 433.1 | 1.5 | 422.1 | 7.9108 | 2.3 | 25.8 | 40.2 | 16.5 | 2.1 | 26 | 3.43 | 57.2 | 21.1 | 27.5 | 16.08 | 47 | 30 | 11.4523 | 34.51 | 54 | 4395.5172 | 10 | 102.1 | 55.5814 | 0.028966 | 19.9276 | 0 | 44.4097
19890 | 5490 | 2 | 1548 | 51.5 | 44.9 | 50.1 | 30.1 | 32.2 | 0.048 | 104 | 10.6704 | 70.11 | 39.88 | 22.64 | 0.77 | 99.4 | 430.1 | 414.5 | 53.4 | 433.5 | 1.6 | 422 | 8.3485 | 2.5 | 25.8 | 40.2 | 16.5 | 2.3 | 25.9 | 3.51 | 58.6 | 21.3 | 27.5 | 16.08 | 47 | 30 | 11.4026 | 34.51 | 54 | 4348.9655 | 10 | 102.1 | 55.6486 | 0.13 | 20.0393 | 0 | 44.57
19920 | 5520 | 2 | 1548 | 50.5 | 44.9 | 50.2 | 30.1 | 32.2 | 0.047 | 104 | 10.6704 | 70.04 | 39.88 | 22.78 | 0.77 | 99.4 | 429.5 | 413.8 | 53.6 | 434.1 | 1.57 | 421.7 | 8.1864 | 2.5 | 25.8 | 40.3 | 16.7 | 2.3 | 25.9 | 3.49 | 58.5 | 21.4 | 27.5 | 16.08 | 47 | 30 | 11.3891 | 34.51 | 54 | 4539.6552 | 10 | 102.1724 | 55.64 | 0.13 | 19.9545 | 0 | 44.5993
19950 | 5550 | 2 | 1549 | 48.9 | 44.9 | 50.3 | 30 | 32.2 | 0.05 | 103.9 | 10.716 | 69.97 | 39.88 | 22.78 | 0.77 | 99.4 | 429.1 | 413.4 | 53.6 | 434.2 | 1.5 | 421.9 | 7.9321 | 2.3 | 26 | 40.3 | 16.7 | 2 | 25.9 | 3.42 | 57.2 | 21.6 | 27.5 | 16.08 | 47 | 30 | 11.404 | 34.51 | 54 | 4631.3793 | 10 | 102.3897 | 55.64 | 0.096207 | 19.8341 | 0 | 44.5648
19980 | 5580 | 2 | 1549 | 48.8 | 45 | 50.1 | 30 | 32.1 | 0.047 | 104 | 10.716 | 69.9 | 39.88 | 22.85 | 0.77 | 99.4 | 429.1 | 413.4 | 53.6 | 433.9 | 1.52 | 421.9 | 7.9159 | 2.3 | 25.8 | 40.3 | 16.6 | 2 | 25.9 | 3.43 | 57.2 | 21.7 | 27.5 | 16.08 | 47 | 30 | 11.4038 | 34.51 | 54 | 4460.1724 | 10 | 102.1776 | 55.6483 | 0.10345 | 19.939 | 0 | 44.5364
20010 | 5610 | 2 | 1549 | 49.5 | 44.9 | 50 | 30.1 | 32.1 | 0.047 | 104.1 | 10.716 | 69.83 | 39.88 | 22.92 | 0.77 | 99.4 | 429.3 | 413.6 | 53.6 | 433.8 | 1.53 | 421.6 | 8.0294 | 2.3 | 25.6 | 40.3 | 16.6 | 2 | 25.9 | 3.43 | 57.2 | 21.8 | 27.5 | 16.08 | 47 | 30 | 11.4093 | 34.51 | 54 | 4414.4828 | 10 | 102.1724 | 55.6386 | 0.06 | 19.8945 | 0 | 44.6417
20040 | 5640 | 2 | 1548 | 49.1 | 44.9 | 49.9 | 30 | 32.1 | 0.047 | 104.1 | 10.716 | 69.83 | 39.88 | 22.92 | 0.77 | 99.4 | 429.5 | 413.8 | 53.4 | 434.1 | 1.5 | 421.6 | 7.9594 | 2.3 | 25.6 | 40.3 | 16.6 | 2 | 25.9 | 3.44 | 57.2 | 21.9 | 27.5 | 16.08 | 47 | 30 | 11.4785 | 34.51 | 54 | 4444.8276 | 10 | 102.2448 | 55.6269 | 0.045517 | 19.94 | 0 | 44.599
20070 | 5670 | 2 | 1549 | 51.7 | 45.1 | 49.9 | 30.1 | 32.1 | 0.046 | 104 | 10.716 | 69.69 | 39.88 | 23.06 | 0.77 | 99.4 | 429.6 | 413.9 | 53.4 | 434.2 | 1.6 | 421.6 | 8.3863 | 2.5 | 25.9 | 40.3 | 16.6 | 2.2 | 25.9 | 3.52 | 58.6 | 22.1 | 27.5 | 16.08 | 47 | 30 | 11.4986 | 34.51 | 54 | 4333.7931 | 10 | 102.1 | 55.6231 | 0.07 | 19.9855 | 0 | 44.5021
20100 | 5700 | 2 | 1549 | 52 | 45.1 | 49.9 | 30 | 32 | 0.044 | 104 | 10.716 | 69.69 | 39.88 | 23.13 | 0.77 | 99.4 | 429.3 | 413.6 | 53.4 | 434.3 | 1.53 | 421.7 | 8.435 | 2.5 | 25.9 | 40.4 | 16.2 | 2.2 | 25.9 | 3.53 | 58.6 | 22.2 | 27.5 | 16.08 | 47 | 30 | 11.467 | 34.51 | 54 | 4307.931 | 10 | 102.1 | 55.6634 | 0.21276 | 20.0545 | 0 | 44.6555
20130 | 5730 | 2 | 1549 | 49.1 | 45.1 | 49.9 | 30 | 31.9 | 0.048 | 103.9 | 10.716 | 69.62 | 39.88 | 23.13 | 0.77 | 99.4 | 429.2 | 413.5 | 53.4 | 434.2 | 1.49 | 421.9 | 7.9646 | 2.3 | 26.3 | 40.3 | 16.8 | 2 | 26 | 3.43 | 57.1 | 22.3 | 27.5 | 16.08 | 47 | 30 | 11.4463 | 34.2679 | 54 | 4506.2069 | 10 | 102.1724 | 55.6997 | 0.13 | 19.8903 | 0 | 44.6528
20160 | 5760 | 2 | 1548 | 49.2 | 44.9 | 49.8 | 29.9 | 31.8 | 0.048 | 104 | 10.716 | 69.55 | 39.73 | 23.27 | 0.77 | 99.4 | 429.3 | 413.6 | 53.4 | 434.2 | 1.53 | 422.1 | 7.9756 | 2.3 | 26.1 | 40.2 | 16.7 | 2.1 | 26 | 3.42 | 57.2 | 22.4 | 27.5 | 16.08 | 47 | 30 | 11.3869 | 34.3621 | 54 | 4633.1034 | 10 | 102.3897 | 55.6507 | 0.096207 | 19.8924 | 0 | 44.5872
20190 | 5790 | 2 | 1549 | 48.6 | 44.9 | 49.9 | 29.9 | 31.9 | 0.045 | 104 | 10.7616 | 69.48 | 39.88 | 23.34 | 0.77 | 99.4 | 429 | 413.3 | 53.4 | 433.9 | 1.51 | 422 | 7.8834 | 2.3 | 25.9 | 40.1 | 16.3 | 2 | 26 | 3.42 | 57.1 | 22.6 | 27.5 | 16.08 | 47 | 30 | 11.4586 | 34.51 | 55.5862 | 4342.5862 | 10 | 102.2138 | 55.6614 | 0.14138 | 19.9897 | 0 | 44.5934
20220 | 5820 | 2 | 1549 | 51.5 | 44.9 | 50.1 | 30 | 31.8 | 0.044 | 104.1 | 11.172 | 69.69 | 39.88 | 23.41 | 0.77 | 99.4 | 428.9 | 413.1 | 53.4 | 434.1 | 1.59 | 421.8 | 8.3539 | 2.5 | 25.9 | 40.2 | 16.7 | 2.2 | 26 | 3.53 | 58.6 | 22.7 | 27.5 | 16.08 | 47 | 30 | 11.4518 | 34.51 | 56 | 4257.931 | 10 | 102.3897 | 55.6903 | 0.1131 | 19.9007 | 0 | 44.6483
20250 | 5850 | 2 | 1548 | 52.2 | 44.9 | 50.1 | 29.9 | 31.8 | 0.064 | 104 | 11.172 | 69.9 | 39.88 | 23.41 | 0.77 | 99.4 | 428.6 | 412.8 | 53.4 | 434.5 | 1.6 | 421.7 | 8.4619 | 2.5 | 25.7 | 40.2 | 16.4 | 2.2 | 26 | 3.53 | 58.6 | 22.8 | 27.5 | 16.08 | 47 | 30 | 11.3985 | 34.51 | 56 | 4444.8276 | 10 | 102.2552 | 55.641 | 0.076897 | 19.9669 | 0 | 44.6107
20280 | 5880 | 2 | 1550 | 49.6 | 44.9 | 50.1 | 29.9 | 31.8 | 0.059 | 103.9 | 11.2632 | 70.11 | 39.88 | 23.41 | 0.77 | 99.4 | 428.2 | 412.3 | 53.5 | 434.2 | 1.51 | 421.9 | 8.0509 | 2.3 | 25.6 | 40.3 | 16.6 | 2 | 26 | 3.43 | 57.1 | 22.8 | 27.5 | 16.08 | 47 | 30 | 11.4243 | 34.51 | 56 | 4469.6552 | 10 | 102.1 | 55.6455 | 0.14448 | 20.0579 | 0 | 44.5472
20310 | 5910 | 2 | 1549 | 49.5 | 44.9 | 50.1 | 30.1 | 31.7 | 0.057 | 104 | 11.6736 | 70.32 | 39.88 | 23.55 | 0.77 | 99.4 | 428.2 | 412.4 | 53.5 | 433.9 | 1.5 | 422 | 8.0294 | 2.3 | 25.9 | 40.3 | 16.5 | 2 | 25.9 | 3.41 | 57.2 | 23 | 27.5 | 16.08 | 47 | 30 | 11.4163 | 34.51 | 56 | 4247.931 | 10 | 102.1 | 55.65 | 0.17552 | 20.0145 | 0 | 44.6683
20340 | 5940 | 2 | 1548 | 49.7 | 45 | 50 | 30 | 31.7 | 0.058 | 104 | 11.6736 | 70.53 | 39.88 | 23.62 | 0.77 | 99.4 | 428.4 | 412.5 | 53.4 | 433.9 | 1.54 | 421.9 | 8.0567 | 2.3 | 25.9 | 40.2 | 16.3 | 2.1 | 25.8 | 3.45 | 57.2 | 23.1 | 27.5 | 16.08 | 47 | 30 | 11.3921 | 34.51 | 56 | 4178.9655 | 10 | 102.1 | 55.651 | 0.096207 | 19.9152 | 0 | 44.6503
20370 | 5970 | 2 | 1549 | 49.1 | 45.1 | 49.9 | 30.1 | 31.6 | 0.051 | 104.1 | 12.0384 | 70.67 | 39.88 | 23.69 | 0.77 | 99.4 | 428.6 | 412.7 | 53.4 | 434.1 | 1.56 | 422.2 | 7.9646 | 2.3 | 26.2 | 40.3 | 16.5 | 2 | 26 | 3.46 | 57.1 | 23.3 | 27.5 | 16.08 | 47 | 30 | 11.3796 | 34.51 | 56 | 4292.4138 | 10 | 102.1 | 55.6538 | 0.014483 | 20.0248 | 0 | 44.5655
20400 | 6000 | 2 | 1550 | 49 | 45 | 49.9 | 30.1 | 31.7 | 0.051 | 104 | 12.0384 | 70.88 | 39.88 | 23.76 | 0.77 | 99.4 | 428.5 | 412.6 | 53.4 | 434.4 | 1.55 | 421.9 | 7.9535 | 2.3 | 25.7 | 40.3 | 16.6 | 2 | 25.9 | 3.44 | 56.9 | 23.3 | 27.5 | 16.08 | 47 | 30 | 11.3792 | 34.51 | 56 | 4343.1034 | 10 | 102.1 | 55.6614 | 0.06 | 20.0962 | 0 | 44.5314
20430 | 6030 | 2 | 1550 | 51.4 | 45.1 | 49.8 | 29.9 | 31.7 | 0.049 | 104 | 12.0384 | 71.02 | 39.73 | 23.76 | 0.77 | 99.4 | 428.5 | 412.6 | 53.4 | 435.3 | 1.59 | 421.6 | 8.343 | 2.5 | 25.7 | 40.2 | 16.4 | 2.3 | 25.9 | 3.55 | 58.4 | 23.4 | 27.5 | 16.08 | 47 | 30 | 11.4212 | 34.51 | 56 | 4221.3793 | 10 | 102.1 | 55.6836 | 0.086552 | 19.9421 | 0 | 44.5316
20460 | 6060 | 2 | 1551 | 49.8 | 44.9 | 50.1 | 30.1 | 31.8 | 0.05 | 103.9 | 12.0384 | 71.02 | 40.03 | 23.76 | 0.77 | 99.4 | 428.2 | 412.3 | 53.3 | 435.3 | 1.5 | 421.9 | 8.0885 | 2.4 | 25.7 | 40.2 | 16.5 | 2.1 | 25.9 | 3.48 | 57.1 | 23.5 | 27.5 | 16.08 | 47 | 30 | 11.4457 | 34.51 | 56 | 4335.1724 | 10 | 102.1 | 55.5831 | 0.014483 | 20.0248 | 0 | 44.409
20490 | 6090 | 2 | 1550 | 49.6 | 44.8 | 49.9 | 29.9 | 31.7 | 0.049 | 103.9 | 12.0384 | 70.95 | 39.88 | 23.83 | 0.77 | 99.4 | 428 | 412.2 | 53.4 | 434.9 | 1.52 | 421.7 | 8.0509 | 2.4 | 25.6 | 40.1 | 16.7 | 2.1 | 25.9 | 3.47 | 57 | 23.7 | 27.5 | 16.08 | 47 | 30 | 11.4094 | 34.51 | 56 | 4445.8621 | 10 | 102.1 | 55.6376 | 0.076897 | 20.0766 | 0 | 44.5762
20520 | 6120 | 2 | 1550 | 49.4 | 44.8 | 49.9 | 30.1 | 31.7 | 0.05 | 104 | 12.084 | 70.88 | 39.88 | 23.83 | 0.77 | 99.4 | 428 | 412.2 | 53.4 | 434.9 | 1.56 | 421.8 | 8.0184 | 2.3 | 25.6 | 40.2 | 16.7 | 2.1 | 25.9 | 3.47 | 57 | 23.8 | 27.5 | 16.08 | 47 | 30 | 11.4236 | 34.51 | 56 | 4351.3793 | 10 | 102.1 | 55.63 | 0.13 | 19.9483 | 0 | 44.6017
20550 | 6150 | 2 | 1550 | 49.8 | 44.8 | 49.9 | 30.1 | 31.8 | 0.05 | 104.1 | 12.1296 | 70.81 | 39.88 | 23.97 | 0.77 | 99.4 | 427.9 | 412 | 53.4 | 435 | 1.56 | 421.6 | 8.0833 | 2.3 | 25.6 | 40.2 | 16.7 | 2.1 | 25.8 | 3.43 | 57 | 23.9 | 27.5 | 16.08 | 47 | 30 | 11.4111 | 34.2679 | 56 | 4246.5517 | 10 | 102.1 | 55.6648 | 0.096207 | 19.9276 | 0 | 44.5503
20580 | 6180 | 2 | 1550 | 49.4 | 44.9 | 49.9 | 30 | 31.8 | 0.05 | 104 | 12.2208 | 70.74 | 40.03 | 24.04 | 0.77 | 99.4 | 427.8 | 411.8 | 53.3 | 435 | 1.56 | 421.8 | 8.0184 | 2.3 | 25.6 | 40.3 | 16.8 | 2.1 | 25.8 | 3.43 | 56.9 | 24 | 27.5 | 16.08 | 47 | 30 | 11.4253 | 34.3621 | 56 | 4287.5862 | 10 | 102.1 | 55.7331 | 0.052069 | 19.9069 | 0 | 44.4741
20610 | 6210 | 2 | 1552 | 49.6 | 44.9 | 50 | 30 | 31.9 | 0.049 | 103.8 | 12.2664 | 70.67 | 39.88 | 24.04 | 0.77 | 99.4 | 427.6 | 411.7 | 53.4 | 435 | 1.54 | 421.7 | 8.0612 | 2.4 | 25.6 | 40.4 | 16.7 | 2.1 | 25.8 | 3.43 | 56.9 | 24 | 27.5 | 16.08 | 47 | 30 | 11.4937 | 34.51 | 56 | 4257.4138 | 10 | 102.1 | 55.6245 | 0.10741 | 19.9266 | 0 | 44.5893
20640 | 6240 | 2 | 1550 | 49.5 | 45.1 | 50 | 30 | 31.9 | 0.048 | 104.1 | 12.2664 | 70.6 | 39.88 | 24.11 | 0.77 | 99.4 | 427.3 | 411.3 | 53.4 | 435.2 | 1.54 | 421.6 | 8.0346 | 2.4 | 25.7 | 40.4 | 16.4 | 2.1 | 25.8 | 3.41 | 56.9 | 24.1 | 27.5 | 16.08 | 47 | 30 | 11.3997 | 34.51 | 56 | 4182.4138 | 10 | 102.1 | 55.6179 | 0.06 | 19.9069 | 0 | 44.6366
20670 | 6270 | 2 | 1551 | 49.7 | 45.1 | 50.1 | 29.9 | 32 | 0.051 | 104 | 12.2664 | 70.53 | 39.88 | 24.18 | 0.77 | 99.4 | 427.3 | 411.2 | 53.4 | 435 | 1.56 | 421.6 | 8.0723 | 2.4 | 25.7 | 40.4 | 16.8 | 2.1 | 25.8 | 3.46 | 56.9 | 24.1 | 27.5 | 16.08 | 47 | 30 | 11.4265 | 34.51 | 56 | 4198.6207 | 10 | 102.1724 | 55.6231 | 0.093793 | 20.0103 | 0 | 44.6062
20700 | 6300 | 2 | 1552 | 51.5 | 45.2 | 50.1 | 29.9 | 32.1 | 0.044 | 104 | 11.6736 | 70.53 | 39.88 | 24.11 | 0.77 | 99.4 | 427.1 | 411 | 53.4 | 435.7 | 1.59 | 421.5 | 8.37 | 2.6 | 25.6 | 40.4 | 16.5 | 2.3 | 25.8 | 3.55 | 58.3 | 23.7 | 27.5 | 15.7303 | 47 | 30 | 11.4335 | 33.781 | 55.4138 | 4180.6897 | 9.7414 | 102.2448 | 55.6338 | 0.17552 | 20.0145 | 0 | 44.6686
20730 | 6330 | 2 | 1551 | 49.7 | 45.1 | 50.2 | 29.8 | 32.1 | 0.044 | 103.9 | 11.7192 | 70.46 | 40.03 | 23.97 | 0.77 | 99.4 | 426.7 | 410.6 | 53.5 | 436.1 | 1.52 | 421.6 | 8.0723 | 2.4 | 25.5 | 40.4 | 16.7 | 2.1 | 25.8 | 3.45 | 56.9 | 23 | 27.9655 | 15.69 | 47 | 30 | 11.4761 | 33.33 | 54.4138 | 4260.6897 | 9.5 | 102.1 | 55.6386 | 0.096207 | 19.9007 | 0 | 44.6824
20760 | 6360 | 2 | 1551 | 49.4 | 44.9 | 50.1 | 29.8 | 32.2 | 0.045 | 103.9 | 11.7192 | 70.39 | 39.88 | 23.69 | 0.77 | 99.4 | 426.6 | 410.4 | 53.5 | 435.6 | 1.52 | 421.7 | 8.0236 | 2.4 | 25.4 | 40.3 | 16.6 | 2.1 | 25.8 | 3.44 | 56.8 | 22.5 | 28 | 15.69 | 47 | 30 | 11.4525 | 33.33 | 54 | 4238.6207 | 9.5 | 102.1 | 55.6307 | 0.014483 | 19.9669 | 0 | 44.6397
20790 | 6390 | 2 | 1549 | 49.3 | 44.9 | 49.9 | 29.8 | 32.2 | 0.045 | 104 | 11.7192 | 70.32 | 40.03 | 23.48 | 0.77 | 99.4 | 426.8 | 410.7 | 53.4 | 435.6 | 1.52 | 421.5 | 7.997 | 2.4 | 25.4 | 40.3 | 16.6 | 2.1 | 25.8 | 3.43 | 56.9 | 22.1 | 28 | 15.69 | 47 | 30 | 11.4072 | 33.33 | 54 | 4057.931 | 9.5 | 102.1 | 55.64 | 0.076897 | 20.0455 | 0 | 44.5831
20820 | 6420 | 2 | 1551 | 49.5 | 44.8 | 49.9 | 29.8 | 32.3 | 0.045 | 104 | 11.3088 | 70.25 | 39.88 | 23.34 | 0.77 | 99.4 | 427 | 411 | 53.4 | 435.6 | 1.52 | 421.4 | 8.0398 | 2.4 | 25.4 | 40.3 | 16.5 | 2.1 | 25.8 | 3.46 | 56.9 | 21.7 | 28 | 16.0598 | 47 | 30 | 11.4177 | 33.33 | 54 | 4172.4138 | 9.5 | 102.1 | 55.64 | 0.10224 | 19.9126 | 0 | 44.6724
20850 | 6450 | 2 | 1551 | 49.6 | 44.9 | 49.8 | 29.8 | 32.3 | 0.045 | 104 | 11.2632 | 70.18 | 39.88 | 23.13 | 0.77 | 99.4 | 427.1 | 411.2 | 53.3 | 435.6 | 1.5 | 421.4 | 8.056 | 2.4 | 25.4 | 40.3 | 16.4 | 2.1 | 25.7 | 3.46 | 56.9 | 21.2 | 28 | 16.08 | 47 | 30 | 11.3905 | 33.33 | 54 | 4407.2414 | 9.5 | 102.1 | 55.64 | 0.0041379 | 20.0186 | 0 | 44.5248
20880 | 6480 | 2 | 1550 | 51.7 | 44.9 | 49.8 | 29.9 | 32.3 | 0.046 | 104.1 | 11.2632 | 70.11 | 39.88 | 22.92 | 0.77 | 99.4 | 427.2 | 411.2 | 53.3 | 436.3 | 1.54 | 421.3 | 8.3917 | 2.5 | 25.6 | 40.3 | 16.8 | 2.3 | 25.7 | 3.51 | 58.3 | 20.8 | 28 | 15.7303 | 47 | 30 | 11.464 | 33.0879 | 54 | 4292.4138 | 9.5 | 102.1 | 55.64 | 0.13724 | 20.0962 | 0 | 44.559
20910 | 6510 | 2 | 1552 | 51.9 | 45 | 49.9 | 29.9 | 32.3 | 0.048 | 104 | 11.0808 | 70.04 | 39.88 | 22.78 | 0.77 | 99.4 | 426.8 | 410.9 | 53.3 | 436.7 | 1.54 | 421.6 | 8.4351 | 2.6 | 25.7 | 40.4 | 16.5 | 2.3 | 25.7 | 3.54 | 58.3 | 20.4 | 28 | 15.69 | 47 | 30 | 11.4423 | 33.1821 | 54.5862 | 4158.2759 | 9.5 | 102.1 | 55.64 | 0.19 | 20.0021 | 0 | 44.6645
20940 | 6540 | 2 | 1551 | 49.3 | 44.9 | 49.8 | 29.9 | 32.3 | 0.048 | 103.9 | 10.9896 | 70.04 | 39.88 | 22.57 | 0.77 | 99.4 | 426.6 | 410.6 | 53.4 | 436.1 | 1.48 | 421.8 | 8.0073 | 2.4 | 25.4 | 40.3 | 16.5 | 2.1 | 25.6 | 3.45 | 56.9 | 20.1 | 28 | 16.0397 | 47 | 30 | 11.3646 | 33.33 | 53.2414 | 4233.4483 | 9.5 | 102.1 | 55.64 | 0.13793 | 19.9876 | 0 | 44.5931
20970 | 6570 | 2 | 1551 | 49.5 | 44.9 | 49.8 | 29.9 | 32.1 | 0.07 | 104 | 10.9896 | 69.97 | 39.88 | 22.43 | 0.77 | 99.4 | 426.4 | 410.4 | 53.3 | 436.2 | 1.51 | 421.6 | 8.0398 | 2.4 | 25.4 | 40.3 | 16.7 | 2.1 | 25.5 | 3.41 | 56.9 | 19.7 | 28 | 15.7303 | 47 | 30 | 11.3849 | 33.33 | 52 | 4375.8621 | 9.5 | 102.1 | 55.64 | 0.035172 | 19.9855 | 0 | 44.4397
21000 | 6600 | 2 | 1550 | 49.4 | 44.9 | 49.8 | 29.8 | 32.1 | 0.059 | 104 | 10.9896 | 69.9 | 39.88 | 22.22 | 0.77 | 99.4 | 426.2 | 410.2 | 53.4 | 436.1 | 1.48 | 421.7 | 8.0184 | 2.4 | 25.4 | 40.4 | 16.6 | 2.1 | 25.6 | 3.44 | 57 | 19.4 | 28 | 15.69 | 47 | 30 | 11.4263 | 33.33 | 52 | 4347.5862 | 9.5 | 102.1 | 55.64 | 0.1131 | 20.0693 | 0 | 44.5028
21030 | 6630 | 2 | 1550 | 49.5 | 44.9 | 49.9 | 29.9 | 32 | 0.055 | 104 | 10.9896 | 69.83 | 39.88 | 21.94 | 0.77 | 99.4 | 426.1 | 410 | 53.4 | 436.2 | 1.48 | 421.9 | 8.0346 | 2.4 | 25.5 | 40.4 | 16.6 | 2.1 | 25.6 | 3.44 | 56.9 | 19.2 | 28 | 15.885 | 47 | 30 | 11.394 | 33.33 | 52 | 4311.2069 | 9.5 | 102.1 | 55.6491 | 0.045517 | 19.9214 | 0 | 44.5626
21060 | 6660 | 2 | 1551 | 51.8 | 45.1 | 50 | 29.9 | 31.9 | 0.052 | 104.1 | 10.9896 | 69.83 | 39.88 | 21.8 | 0.77 | 99.4 | 425.8 | 409.7 | 53.4 | 436.6 | 1.54 | 421.8 | 8.4134 | 2.6 | 25.5 | 40.4 | 16.4 | 2.3 | 25.5 | 3.51 | 58.3 | 18.9 | 28 | 15.69 | 47 | 30 | 11.3888 | 33.33 | 52 | 4308.9655 | 9.5 | 102.1 | 55.64 | 0.021724 | 20.0248 | 0 | 44.4655
21090 | 6690 | 2 | 1552 | 51.4 | 45.1 | 50.1 | 29.8 | 31.9 | 0.051 | 104 | 10.9896 | 69.76 | 40.03 | 21.66 | 0.77 | 99.4 | 425.5 | 409.4 | 53.4 | 436.9 | 1.54 | 421.6 | 8.3538 | 2.6 | 25.5 | 40.4 | 16.5 | 2.3 | 25.5 | 3.51 | 58.3 | 18.7 | 28 | 15.69 | 47 | 30 | 11.3671 | 33.33 | 52 | 4171.3793 | 9.5 | 102.1 | 55.64 | 0.15276 | 20.0766 | 0 | 44.5707
21120 | 6720 | 2 | 1550 | 49.3 | 45 | 50.1 | 29.9 | 31.8 | 0.054 | 103.9 | 10.944 | 69.69 | 39.88 | 21.59 | 0.77 | 99.4 | 425.3 | 409.1 | 53.4 | 436.4 | 1.47 | 421.6 | 8.0022 | 2.4 | 25.6 | 40.4 | 16.3 | 2.1 | 25.5 | 3.43 | 56.9 | 18.6 | 28 | 15.69 | 47 | 30 | 11.4319 | 33.33 | 52 | 4206.2069 | 9.5 | 102.1 | 55.6455 | 0.076897 | 19.9483 | 0 | 44.5786
21150 | 6750 | 2 | 1550 | 49.6 | 44.9 | 50.1 | 29.9 | 31.8 | 0.051 | 104 | 10.944 | 69.62 | 40.03 | 21.52 | 0.77 | 99.4 | 425.2 | 409 | 53.4 | 436.1 | 1.53 | 421.4 | 8.0509 | 2.4 | 25.6 | 40.4 | 16.5 | 2.1 | 25.5 | 3.47 | 56.9 | 18.4 | 28 | 15.69 | 47 | 30 | 11.4324 | 33.33 | 52 | 4337.2414 | 9.5 | 102.1 | 55.6469 | 0.096207 | 19.9276 | 0 | 44.5379
21180 | 6780 | 2 | 1550 | 49.7 | 45.1 | 50.1 | 29.8 | 31.8 | 0.051 | 104 | 10.8984 | 69.55 | 39.88 | 21.38 | 0.77 | 99.4 | 425.1 | 408.9 | 53.5 | 435.7 | 1.53 | 421.7 | 8.0671 | 2.4 | 25.6 | 40.4 | 16.3 | 2.1 | 25.5 | 3.41 | 57 | 18.4 | 28 | 16.0397 | 47 | 30 | 11.3982 | 33.33 | 52 | 4350.3448 | 9.5 | 102.1 | 55.64 | 0.07 | 19.9255 | 0 | 44.4555
21210 | 6810 | 2 | 1549 | 49.5 | 44.9 | 50.1 | 29.9 | 31.8 | 0.051 | 104 | 10.8984 | 69.48 | 39.88 | 21.38 | 0.77 | 99.4 | 425.1 | 408.9 | 53.4 | 435.4 | 1.53 | 421.6 | 8.0294 | 2.4 | 25.6 | 40.4 | 16.4 | 2.1 | 25.5 | 3.41 | 56.9 | 18.6 | 28 | 15.885 | 47 | 30 | 11.4344 | 33.33 | 52 | 4296.2069 | 9.5 | 102.1 | 55.6384 | 0.12241 | 19.9472 | 0 | 44.5781
21240 | 6840 | 2 | 1550 | 51.7 | 44.9 | 49.9 | 29.9 | 31.8 | 0.052 | 104.1 | 10.8984 | 69.48 | 39.88 | 21.31 | 0.77 | 99.4 | 425 | 408.8 | 53.4 | 435.4 | 1.59 | 421.8 | 8.3917 | 2.6 | 25.7 | 40.4 | 16.5 | 2.3 | 25.5 | 3.51 | 58.4 | 18.8 | 28 | 15.7303 | 47 | 30 | 11.4618 | 33.33 | 52 | 4243.4483 | 9.5 | 102.1 | 55.6317 | 0.014483 | 19.8924 | 0 | 44.5779
21270 | 6870 | 2 | 1550 | 52.2 | 45.1 | 50.1 | 29.9 | 31.8 | 0.055 | 104 | 10.8984 | 69.62 | 40.03 | 21.31 | 0.77 | 99.4 | 424.9 | 408.6 | 53.5 | 435.7 | 1.6 | 421.6 | 8.4729 | 2.6 | 25.8 | 40.5 | 16.5 | 2.3 | 25.5 | 3.52 | 58.4 | 18.9 | 28 | 15.69 | 47 | 30 | 11.4158 | 33.33 | 52 | 4285.1724 | 9.5 | 102.1 | 55.64 | 0.093793 | 19.94 | 0 | 44.5224
21300 | 6900 | 2 | 1549 | 49 | 45.1 | 49.9 | 29.9 | 31.8 | 0.058 | 103.9 | 10.8984 | 69.83 | 39.88 | 21.38 | 0.77 | 99.4 | 424.6 | 408.4 | 53.5 | 435.3 | 1.5 | 421.7 | 7.9483 | 2.4 | 25.8 | 40.4 | 16.5 | 2 | 25.6 | 3.41 | 56.8 | 19.1 | 28 | 15.69 | 47 | 30 | 11.4597 | 33.33 | 52 | 4329.6552 | 9.5 | 102.1 | 55.64 | 0.19 | 19.9276 | 0 | 44.6369
21330 | 6930 | 2 | 1549 | 48.8 | 44.9 | 49.9 | 30 | 31.8 | 0.057 | 104 | 10.8984 | 69.9 | 39.88 | 21.38 | 0.77 | 99.4 | 424.7 | 408.4 | 53.4 | 435.2 | 1.52 | 421.7 | 7.9159 | 2.4 | 26.1 | 40.4 | 16.6 | 2.1 | 25.6 | 3.42 | 56.9 | 19.3 | 27.5345 | 15.69 | 47 | 30 | 11.4782 | 33.33 | 52 | 4247.5862 | 9.5 | 102.1 | 55.64 | 0.16103 | 19.88 | 0 | 44.6524
21360 | 6960 | 2 | 1548 | 49.3 | 44.9 | 49.9 | 30.1 | 31.8 | 0.055 | 104 | 10.944 | 70.04 | 39.88 | 21.52 | 0.77 | 99.4 | 424.9 | 408.6 | 53.4 | 435.2 | 1.51 | 421.6 | 7.9918 | 2.4 | 25.9 | 40.3 | 16.5 | 2.1 | 25.6 | 3.41 | 57 | 19.4 | 27.9655 | 15.69 | 47 | 30 | 11.4117 | 33.33 | 52 | 4196.5517 | 9.5 | 102.1 | 55.64 | 0.045517 | 19.9255 | 0 | 44.5814
21390 | 6990 | 2 | 1550 | 49.8 | 44.9 | 49.9 | 30.1 | 31.8 | 0.052 | 104 | 11.2632 | 70.25 | 39.88 | 21.52 | 0.77 | 99.4 | 425 | 408.7 | 53.4 | 435.6 | 1.5 | 421.9 | 8.0833 | 2.4 | 25.9 | 40.3 | 16.2 | 2.1 | 25.6 | 3.39 | 57 | 19.7 | 28 | 16.0397 | 47 | 30 | 11.4076 | 33.33 | 52 | 4182.069 | 9.5 | 102.1 | 55.64 | 0.028966 | 20.0062 | 0 | 44.5872
21420 | 7020 | 2 | 1549 | 52.2 | 44.8 | 49.9 | 30.1 | 31.8 | 0.053 | 104 | 11.3088 | 70.46 | 39.88 | 21.59 | 0.77 | 99.4 | 424.8 | 408.6 | 53.4 | 435.3 | 1.53 | 421.6 | 8.4674 | 2.5 | 25.9 | 40.3 | 16.6 | 2.3 | 25.6 | 3.53 | 58.4 | 19.8 | 28 | 15.7303 | 47 | 30 | 11.4081 | 33.33 | 52 | 4066.8966 | 9.5 | 102.1 | 55.64 | 0.13 | 19.8883 | 0 | 44.6841
21450 | 7050 | 2 | 1549 | 51.4 | 44.9 | 49.9 | 30.1 | 31.8 | 0.045 | 104 | 11.3544 | 70.6 | 39.88 | 21.59 | 0.77 | 99.4 | 424.7 | 408.4 | 53.4 | 435.9 | 1.52 | 422 | 8.3376 | 2.6 | 26 | 40.3 | 16.7 | 2.3 | 25.6 | 3.56 | 58.4 | 20.1 | 28 | 15.69 | 47 | 30 | 11.4256 | 33.33 | 52 | 4153.1034 | 9.5 | 102.1 | 55.64 | 0.074138 | 19.939 | 0 | 44.5312
21480 | 7080 | 2 | 1548 | 49.2 | 45 | 49.8 | 30.1 | 31.9 | 0.048 | 103.9 | 11.4456 | 70.81 | 39.88 | 21.66 | 0.77 | 99.4 | 424.6 | 408.4 | 53.4 | 435.8 | 1.44 | 421.8 | 7.9756 | 2.4 | 26.1 | 40.3 | 16.6 | 2.2 | 25.6 | 3.4 | 57 | 20.2 | 28 | 15.69 | 47 | 30 | 11.3699 | 33.33 | 52 | 4282.4138 | 9.5 | 102.1 | 55.64 | 0.18379 | 20.089 | 0 | 44.4848
21510 | 7110 | 2 | 1548 | 49.1 | 45 | 49.8 | 30.1 | 31.9 | 0.048 | 104 | 11.4912 | 70.81 | 39.88 | 21.8 | 0.77 | 99.4 | 424.5 | 408.2 | 53.4 | 435.7 | 1.46 | 421.6 | 7.9594 | 2.4 | 25.9 | 40.4 | 16.6 | 2.1 | 25.7 | 3.46 | 57.1 | 20.3 | 28 | 15.69 | 47 | 30 | 11.3849 | 33.33 | 53.1724 | 4243.1034 | 9.5 | 102.1 | 55.64 | 0.19 | 19.9752 | 0 | 44.6141
21540 | 7140 | 2 | 1548 | 50.5 | 44.9 | 49.9 | 30.1 | 31.9 | 0.031 | 104 | 11.5824 | 70.67 | 39.88 | 21.73 | 0.77 | 99.4 | 424.1 | 407.8 | 53.3 | 435.3 | 1.44 | 421.6 | 8.1864 | 2.4 | 25.8 | 40.3 | 16.4 | 2.1 | 25.6 | 3.4 | 57.1 | 20.4 | 28 | 15.69 | 47 | 30 | 11.409 | 33.33 | 54 | 4097.931 | 9.5 | 102.1 | 55.6393 | 0.13793 | 19.8945 | 0 | 44.591
21570 | 7170 | 2 | 1548 | 49.2 | 45 | 50 | 30.1 | 32 | 0.037 | 104 | 11.6736 | 70.67 | 39.88 | 21.87 | 0.77 | 99.4 | 423.9 | 407.6 | 53.3 | 435.3 | 1.43 | 421.5 | 7.9756 | 2.4 | 25.8 | 40.3 | 16.6 | 2.1 | 25.7 | 3.41 | 57.1 | 20.6 | 28 | 15.69 | 47 | 30 | 11.3953 | 33.33 | 54 | 4028.6207 | 9.5 | 102.1 | 55.6403 | 0.058276 | 20.0007 | 0 | 44.5321
21600 | 7200 | 2 | 1548 | 50.1 | 45 | 50.1 | 30 | 32.1 | 0.038 | 104 | 11.6736 | 70.6 | 39.88 | 21.87 | 0.77 | 99.4 | 423.7 | 407.3 | 53.3 | 435.2 | 1.44 | 421.6 | 8.1215 | 2.4 | 25.7 | 40.3 | 16.4 | 2.1 | 25.6 | 3.43 | 57.1 | 20.7 | 28 | 15.69 | 47 | 30 | 11.4234 | 33.33 | 54 | 4060.3448 | 9.5 | 102.1 | 55.6469 | 0.15483 | 20.1162 | 0 | 44.6155
21630 | 7230 | 2 | 1549 | 49.5 | 45 | 50.1 | 30 | 32.1 | 0.04 | 104 | 11.2176 | 70.53 | 39.88 | 21.94 | 0.77 | 99.4 | 423.5 | 407.1 | 53.3 | 435.2 | 1.47 | 421.7 | 8.0294 | 2.4 | 25.6 | 40.3 | 16.5 | 2.1 | 25.6 | 3.47 | 57 | 20.8 | 28 | 15.69 | 47 | 30 | 11.4152 | 33.33 | 54 | 4168.1034 | 9.5 | 102.1 | 55.6248 | 0.086552 | 19.9514 | 0 | 44.5678
21660 | 7260 | 2 | 1548 | 49.2 | 44.9 | 50.1 | 30 | 32.1 | 0.044 | 104 | 11.0352 | 70.39 | 39.88 | 22.01 | 0.77 | 99.4 | 423.4 | 407.1 | 53.4 | 435.3 | 1.44 | 421.7 | 7.9756 | 2.4 | 25.6 | 40.3 | 16.5 | 2.1 | 25.6 | 3.44 | 57.1 | 21 | 28 | 15.69 | 47 | 30 | 11.3901 | 33.33 | 54 | 4090.3448 | 9.5 | 102.1 | 55.6307 | 0.028966 | 20.0269 | 0 | 44.3593
21690 | 7290 | 2 | 1549 | 49.7 | 44.9 | 50 | 29.9 | 32.2 | 0.043 | 104 | 11.0808 | 70.39 | 39.88 | 22.08 | 0.77 | 99.4 | 423.5 | 407.1 | 53.3 | 435.1 | 1.46 | 421.8 | 8.0619 | 2.4 | 25.6 | 40.4 | 16.5 | 2.1 | 25.6 | 3.47 | 57.6 | 21.2 | 28 | 15.69 | 47 | 30 | 11.3706 | 33.33 | 54 | 4183.4483 | 9.5 | 102.1 | 55.6297 | 0.1131 | 20.0617 | 0 | 44.5224
21720 | 7320 | 2 | 1549 | 51.5 | 44.9 | 50 | 29.9 | 32.1 | 0.045 | 104 | 11.172 | 70.32 | 39.88 | 22.22 | 0.77 | 99.4 | 423.5 | 407.1 | 53.4 | 435.9 | 1.56 | 421.8 | 8.3539 | 2.6 | 25.6 | 40.3 | 16.6 | 2.3 | 25.5 | 3.53 | 58.5 | 21.3 | 28 | 15.69 | 47 | 30 | 11.4394 | 33.33 | 54 | 4243.1034 | 9.5 | 102.1 | 55.6252 | 0.076897 | 19.9028 | 0 | 44.5597
21750 | 7350 | 2 | 1549 | 49 | 44.9 | 49.9 | 29.9 | 32.1 | 0.049 | 103.9 | 11.2176 | 70.25 | 39.88 | 22.29 | 0.77 | 99.4 | 423.7 | 407.3 | 53.4 | 435.8 | 1.47 | 421.8 | 7.9483 | 2.4 | 25.6 | 40.4 | 16.6 | 2.1 | 25.5 | 3.42 | 57 | 21.4 | 28 | 15.69 | 47 | 30 | 11.4576 | 33.33 | 54 | 4108.9655 | 9.5 | 102.1 | 55.64 | 0.1131 | 19.9524 | 0 | 44.5431
21780 | 7380 | 2 | 1550 | 49.6 | 44.9 | 49.9 | 29.9 | 32.1 | 0.049 | 104 | 11.3088 | 70.18 | 39.88 | 22.36 | 0.77 | 99.4 | 423.7 | 407.3 | 53.3 | 435.8 | 1.5 | 422 | 8.0509 | 2.4 | 25.8 | 40.4 | 16.7 | 2.1 | 25.4 | 3.41 | 57 | 21.6 | 28 | 15.69 | 47 | 30 | 11.4455 | 33.33 | 54 | 3960.6897 | 9.5 | 102.1 | 55.6334 | 0.093793 | 19.9876 | 0 | 44.5245
21810 | 7410 | 2 | 1549 | 49.5 | 45.1 | 49.9 | 29.8 | 32.1 | 0.047 | 104 | 11.3544 | 70.11 | 39.88 | 22.43 | 0.77 | 99.4 | 423.7 | 407.3 | 53.3 | 435.9 | 1.49 | 422 | 8.0294 | 2.4 | 25.8 | 40.4 | 16.6 | 2.2 | 25.4 | 3.44 | 56.9 | 21.8 | 27.5345 | 15.69 | 47 | 30 | 11.3791 | 33.33 | 54 | 4079.6552 | 9.5 | 102.1 | 55.6331 | 0.16103 | 19.9276 | 0 | 44.599
21840 | 7440 | 2 | 1550 | 49.6 | 45 | 49.9 | 29.9 | 32 | 0.048 | 104 | 11.4 | 70.11 | 39.88 | 22.57 | 0.77 | 99.4 | 423.7 | 407.3 | 53.3 | 435.9 | 1.51 | 421.8 | 8.0509 | 2.5 | 25.9 | 40.4 | 16.6 | 2.2 | 25.5 | 3.42 | 57 | 21.9 | 27.9828 | 15.69 | 47 | 30 | 11.4653 | 33.33 | 54 | 4133.6207 | 9.5 | 102.1 | 55.6372 | 0.03 | 19.9224 | 0 | 44.5402
21870 | 7470 | 2 | 1550 | 49.7 | 44.9 | 49.9 | 29.9 | 31.9 | 0.05 | 104 | 11.4456 | 70.04 | 39.88 | 22.64 | 0.77 | 99.4 | 423.6 | 407.3 | 53.3 | 435.8 | 1.52 | 421.8 | 8.0671 | 2.4 | 25.9 | 40.4 | 16.6 | 2.1 | 25.5 | 3.42 | 57 | 22 | 28 | 15.69 | 47 | 30 | 11.4186 | 33.33 | 54 | 4076.5517 | 9.5 | 102.1 | 55.6493 | 0.076897 | 19.9876 | 0 | 44.5824
21900 | 7500 | 2 | 1549 | 49.2 | 45 | 49.9 | 29.9 | 31.9 | 0.048 | 104 | 11.5368 | 69.97 | 39.88 | 22.64 | 0.77 | 99.4 | 423.7 | 407.3 | 53.3 | 435.7 | 1.53 | 421.7 | 7.9808 | 2.4 | 25.8 | 40.5 | 16.5 | 2.1 | 25.5 | 3.47 | 56.9 | 22.2 | 28 | 15.69 | 47 | 30 | 11.4287 | 33.33 | 54 | 4101.0345 | 9.5 | 102.1 | 55.6328 | 0.13 | 19.9131 | 0 | 44.6348
21930 | 7530 | 2 | 1550 | 50.7 | 45 | 49.8 | 29.8 | 31.9 | 0.046 | 104 | 11.5824 | 69.9 | 39.88 | 22.78 | 0.77 | 99.4 | 423.7 | 407.2 | 53.3 | 436.1 | 1.55 | 421.9 | 8.2294 | 2.6 | 25.9 | 40.4 | 16.5 | 2.3 | 25.5 | 3.53 | 58.3 | 22.3 | 28 | 15.69 | 47 | 30 | 11.4916 | 33.33 | 54 | 4099.3103 | 9.5 | 102.1 | 55.6231 | 0.096207 | 19.8269 | 0 | 44.6341
21960 | 7560 | 2 | 1550 | 51.2 | 45.1 | 49.9 | 29.8 | 31.9 | 0.044 | 104 | 11.628 | 69.83 | 39.88 | 22.78 | 0.77 | 99.4 | 423.3 | 406.8 | 53.3 | 436.6 | 1.57 | 422 | 8.3106 | 2.6 | 25.8 | 40.4 | 16.6 | 2.3 | 25.5 | 3.54 | 58.2 | 22.4 | 28 | 15.69 | 47 | 30 | 11.4135 | 33.33 | 52.8276 | 4211.0345 | 9.5 | 102.1 | 55.639 | 0.052069 | 19.94 | 0 | 44.5631
21990 | 7590 | 2 | 1549 | 49.8 | 45 | 49.9 | 29.9 | 31.8 | 0.049 | 103.9 | 11.6736 | 69.76 | 39.88 | 22.92 | 0.77 | 99.4 | 423.4 | 406.8 | 53.3 | 436.4 | 1.54 | 422 | 8.0781 | 2.5 | 25.7 | 40.4 | 16.5 | 2.1 | 25.5 | 3.42 | 56.9 | 22.5 | 28 | 15.69 | 47 | 30 | 11.4295 | 33.33 | 52 | 4359.6552 | 9.5 | 102.1 | 55.64 | 0.16931 | 20.0521 | 0 | 44.6466
22020 | 7620 | 2 | 1550 | 50 | 44.8 | 50 | 29.9 | 31.9 | 0.049 | 104 | 11.6736 | 69.76 | 39.88 | 22.92 | 0.77 | 99.4 | 423.2 | 406.6 | 53.3 | 436.4 | 1.53 | 421.7 | 8.1158 | 2.5 | 25.7 | 40.3 | 16.6 | 2.1 | 25.5 | 3.41 | 56.9 | 22.6 | 28 | 15.69 | 47 | 30 | 11.3812 | 33.33 | 52 | 4333.7931 | 9.5 | 102.1 | 55.6407 | 0.13 | 19.8903 | 0 | 44.6628
22050 | 7650 | 2 | 1550 | 49.4 | 44.9 | 50 | 29.9 | 31.9 | 0.049 | 104 | 11.6736 | 69.69 | 39.88 | 22.92 | 0.77 | 99.4 | 423 | 406.5 | 53.3 | 436.4 | 1.52 | 421.7 | 8.0184 | 2.5 | 25.8 | 40.3 | 16.4 | 2.1 | 25.5 | 3.41 | 56.8 | 22.7 | 28 | 15.69 | 47 | 30 | 11.3824 | 33.33 | 52 | 4272.5862 | 9.5 | 102.1 | 55.6417 | 0.074138 | 20.0043 | 0 | 44.546
22080 | 7680 | 2 | 1550 | 49.6 | 44.8 | 49.9 | 29.8 | 31.8 | 0.049 | 104 | 11.628 | 69.62 | 39.88 | 23.06 | 0.77 | 99.4 | 423.1 | 406.5 | 53.3 | 436.6 | 1.57 | 421.6 | 8.0509 | 2.4 | 25.6 | 40.2 | 16.6 | 2.1 | 25.4 | 3.4 | 56.9 | 22.9 | 28 | 15.69 | 47 | 30 | 11.4066 | 33.33 | 52.5862 | 4324.8276 | 9.5 | 102.1 | 55.64 | 0.16931 | 20.1403 | 0 | 44.6083
22110 | 7710 | 2 | 1548 | 49.7 | 44.9 | 49.9 | 29.8 | 31.9 | 0.051 | 104 | 11.5824 | 69.55 | 39.88 | 23.13 | 0.77 | 99.4 | 423 | 406.4 | 53.3 | 436.3 | 1.56 | 421.6 | 8.0567 | 2.4 | 25.7 | 40.2 | 16.5 | 2.2 | 25.4 | 3.43 | 56.8 | 23.1 | 27.5345 | 15.69 | 47 | 30 | 11.4081 | 33.33 | 52.4138 | 4213.7931 | 9.5 | 102.1 | 55.64 | 0.1131 | 20.0083 | 0 | 44.6348
22140 | 7740 | 2 | 1549 | 49.2 | 44.9 | 49.9 | 29.9 | 31.8 | 0.063 | 104 | 11.5368 | 69.48 | 39.88 | 23.13 | 0.77 | 99.4 | 422.9 | 406.3 | 53.3 | 436.6 | 1.56 | 421.9 | 7.9808 | 2.5 | 25.9 | 40.3 | 16.2 | 2.1 | 25.4 | 3.42 | 56.8 | 23.2 | 27.9655 | 15.69 | 47 | 30 | 11.4446 | 33.33 | 52 | 4226.2069 | 9.5 | 102.1 | 55.64 | 0.045517 | 20.0124 | 0 | 44.5403
22170 | 7770 | 2 | 1551 | 51.7 | 44.9 | 49.9 | 29.9 | 31.8 | 0.059 | 104 | 11.4912 | 69.41 | 39.88 | 23.13 | 0.77 | 99.4 | 422.9 | 406.5 | 53.2 | 436.9 | 1.67 | 421.8 | 8.3971 | 2.6 | 25.9 | 40.3 | 16.4 | 2.3 | 25.5 | 3.5 | 58.2 | 23.2 | 28 | 15.69 | 47 | 30 | 11.4323 | 33.33 | 52 | 4252.4138 | 9.5 | 102.1 | 55.64 | 0.052069 | 20.0745 | 0 | 44.4224
22200 | 7800 | 2 | 1550 | 52.1 | 45.1 | 49.9 | 29.9 | 31.8 | 0.056 | 104 | 11.4456 | 69.41 | 40.03 | 23.2 | 0.77 | 99.4 | 422.7 | 406.1 | 53.2 | 437.3 | 1.68 | 421.8 | 8.4566 | 2.7 | 25.9 | 40.4 | 16.6 | 2.3 | 25.5 | 3.53 | 58.2 | 23.3 | 28 | 15.69 | 47 | 30 | 11.4235 | 33.33 | 52 | 4273.7931 | 9.5 | 102.1 | 55.6117 | 0.13172 | 20.0493 | 0 | 44.5566
22230 | 7830 | 2 | 1550 | 49.8 | 45.1 | 50 | 29.9 | 31.8 | 0.058 | 103.9 | 11.4456 | 69.34 | 39.88 | 23.27 | 0.77 | 99.4 | 422.3 | 405.7 | 53.3 | 436.9 | 1.59 | 421.7 | 8.0833 | 2.5 | 26.1 | 40.3 | 16.6 | 2.2 | 25.6 | 3.43 | 56.9 | 23.4 | 28 | 15.69 | 47 | 30 | 11.4073 | 33.33 | 52 | 4216.5517 | 9.5 | 102.1 | 55.5941 | 0.0062069 | 19.839 | 0 | 44.5707
22260 | 7860 | 2 | 1549 | 49.8 | 45.1 | 50.1 | 29.9 | 31.8 | 0.056 | 103.9 | 11.4456 | 69.27 | 39.88 | 23.34 | 0.77 | 99.4 | 422.1 | 405.5 | 53.3 | 437 | 1.56 | 422 | 8.0781 | 2.5 | 26 | 40.3 | 16.5 | 2.1 | 25.6 | 3.41 | 56.9 | 23.6 | 28 | 15.69 | 47 | 30 | 11.444 | 33.33 | 52 | 4193.2759 | 9.5 | 102.1 | 55.6498 | 0.014483 | 19.9297 | 0 | 44.4316
22290 | 7890 | 2 | 1550 | 49.6 | 44.9 | 50 | 29.9 | 31.8 | 0.054 | 104 | 11.4456 | 69.27 | 39.88 | 23.41 | 0.77 | 99.4 | 422.1 | 405.5 | 53.3 | 436.7 | 1.65 | 422 | 8.0509 | 2.4 | 26 | 40.2 | 16.8 | 2.1 | 25.6 | 3.45 | 56.8 | 23.6 | 27.5345 | 15.69 | 47 | 30 | 11.4419 | 33.33 | 52 | 4353.1034 | 9.5 | 102.1 | 55.64 | 0.13 | 20.031 | 0 | 44.5334
22320 | 7920 | 2 | 1549 | 48.9 | 44.8 | 50 | 29.9 | 31.9 | 0.055 | 104 | 11.4456 | 69.48 | 39.88 | 23.41 | 0.77 | 99.4 | 422.1 | 405.4 | 53.3 | 436.8 | 1.61 | 421.9 | 7.9321 | 2.4 | 25.9 | 40.2 | 16.8 | 2.1 | 25.6 | 3.41 | 56.8 | 23.8 | 27.9655 | 15.69 | 47 | 30 | 11.4241 | 33.33 | 53.7586 | 4292.069 | 9.5 | 102.1 | 55.64 | 0.096207 | 19.9297 | 0 | 44.5686
22350 | 7950 | 2 | 1549 | 49.2 | 44.9 | 49.9 | 29.9 | 31.9 | 0.055 | 104 | 11.5368 | 69.69 | 39.88 | 23.48 | 0.77 | 99.4 | 422.2 | 405.4 | 53.3 | 436.9 | 1.63 | 421.8 | 7.9808 | 2.4 | 25.9 | 40.2 | 16.5 | 2.1 | 25.7 | 3.42 | 56.8 | 23.9 | 28 | 15.69 | 47 | 30 | 11.4121 | 33.33 | 54.4138 | 4058.9655 | 9.5 | 102.1 | 55.64 | 0.014483 | 19.9255 | 0 | 44.5186
22380 | 7980 | 2 | 1550 | 49.6 | 44.9 | 49.9 | 29.9 | 31.9 | 0.062 | 104 | 11.628 | 69.9 | 39.88 | 23.62 | 0.77 | 99.4 | 422.2 | 405.5 | 53.3 | 436.9 | 1.6 | 421.7 | 8.0509 | 2.5 | 25.9 | 40.3 | 16.4 | 2.2 | 25.7 | 3.44 | 57 | 24 | 28 | 15.69 | 47 | 30 | 11.4149 | 33.33 | 54 | 4004.1379 | 9.5 | 102.1 | 55.6303 | 0.06 | 20.0393 | 0 | 44.469
22410 | 8010 | 2 | 1550 | 49.8 | 45 | 49.9 | 29.9 | 32 | 0.045 | 104 | 11.7192 | 70.11 | 39.88 | 23.69 | 0.77 | 99.4 | 422.2 | 405.4 | 53.2 | 436.7 | 1.61 | 421.8 | 8.0833 | 2.4 | 25.9 | 40.3 | 16.6 | 2.1 | 25.7 | 3.39 | 56.8 | 24.2 | 27.5345 | 15.69 | 47 | 30 | 11.3808 | 33.33 | 54 | 4117.2414 | 9.5 | 102.1 | 55.6345 | 0.06 | 19.9545 | 0 | 44.6017
22440 | 8040 | 2 | 1550 | 52 | 45.1 | 49.9 | 29.9 | 32 | 0.043 | 104 | 11.7648 | 70.32 | 39.88 | 23.83 | 0.77 | 99.4 | 422.2 | 405.5 | 53.3 | 437.7 | 1.7 | 421.7 | 8.4404 | 2.6 | 25.9 | 40.3 | 16.6 | 2.3 | 25.7 | 3.48 | 58.3 | 24.3 | 27.7328 | 15.69 | 47 | 30 | 11.4077 | 33.33 | 54 | 4153.9655 | 9.5 | 102.1 | 55.64 | 0.03 | 19.8705 | 0 | 44.5336
22470 | 8070 | 2 | 1548 | 49.9 | 45.1 | 49.9 | 29.8 | 32.1 | 0.046 | 104 | 11.856 | 70.46 | 39.88 | 23.97 | 0.77 | 99.4 | 421.8 | 405.1 | 53.3 | 437.8 | 1.7 | 421.7 | 8.0891 | 2.5 | 25.7 | 40.3 | 16.6 | 2.3 | 25.8 | 3.44 | 57.1 | 24.4 | 28 | 15.69 | 47 | 30 | 11.3981 | 33.33 | 54 | 4033.4483 | 9.5 | 102.1 | 55.6372 | 0.076897 | 19.9979 | 0 | 44.5766
22500 | 8100 | 2 | 1548 | 49 | 45 | 49.9 | 29.9 | 32.1 | 0.045 | 103.9 | 11.9016 | 70.67 | 39.88 | 24.04 | 0.77 | 99.4 | 421.8 | 405.1 | 53.3 | 437.3 | 1.64 | 421.7 | 7.9432 | 2.5 | 25.7 | 40.2 | 16.5 | 2.2 | 25.7 | 3.41 | 56.9 | 24.5 | 27.5345 | 15.69 | 47 | 30 | 11.4118 | 33.33 | 54 | 4126.8966 | 9.5 | 102.1 | 55.6348 | 0.13 | 19.9876 | 0 | 44.6531
22530 | 8130 | 2 | 1550 | 49.8 | 44.7 | 49.8 | 29.8 | 32 | 0.046 | 104 | 11.9472 | 70.81 | 39.88 | 24.11 | 0.77 | 99.4 | 421.8 | 405.1 | 53.3 | 437 | 1.69 | 421.7 | 8.0833 | 2.4 | 25.5 | 40.1 | 16.6 | 2.2 | 25.6 | 3.44 | 56.8 | 24.6 | 27.9655 | 15.69 | 47 | 30 | 11.3786 | 33.33 | 54.5862 | 4244.1379 | 9.5 | 102.1 | 55.6221 | 0.096207 | 19.9276 | 0 | 44.6214
22560 | 8160 | 2 | 1550 | 49.2 | 44.8 | 49.8 | 29.8 | 32.1 | 0.046 | 104 | 12.0384 | 70.74 | 39.88 | 24.25 | 0.77 | 99.3 | 421.7 | 405 | 53.3 | 437.2 | 1.64 | 421.7 | 7.9859 | 2.5 | 25.4 | 40.2 | 16.6 | 2.1 | 25.6 | 3.44 | 56.9 | 24.7 | 28 | 15.69 | 47 | 30 | 11.3803 | 33.33 | 54.4138 | 4197.5862 | 9.5 | 102.1 | 55.639 | 0.028966 | 19.9255 | 0 | 44.5248
22590 | 8190 | 2 | 1550 | 48.6 | 44.9 | 50 | 29.8 | 32.1 | 0.048 | 104 | 12.084 | 70.67 | 39.88 | 24.18 | 0.77 | 99.3 | 421.7 | 405 | 53.2 | 437.3 | 1.61 | 421.7 | 7.8885 | 2.4 | 25.4 | 40.3 | 16.6 | 2.1 | 25.7 | 3.39 | 56.9 | 24.7 | 28 | 15.69 | 47 | 30 | 11.4663 | 33.33 | 54 | 3996.5517 | 9.5 | 102.1 | 55.6355 | 0.14448 | 20.0248 | 0 | 44.65
22620 | 8220 | 2 | 1550 | 48.9 | 44.8 | 49.8 | 29.8 | 31.9 | 0.047 | 104 | 12.1296 | 70.6 | 39.88 | 24.18 | 0.77 | 99.3 | 421.8 | 405.1 | 53.2 | 437 | 1.7 | 421.6 | 7.9372 | 2.5 | 25.2 | 40.2 | 16.2 | 2.1 | 25.5 | 3.42 | 56.9 | 24.8 | 27.5345 | 15.69 | 47 | 30 | 11.4528 | 33.33 | 54 | 3997.2414 | 9.5 | 102.1 | 55.6431 | 0.16103 | 19.9421 | 0 | 44.6159
22650 | 8250 | 2 | 1551 | 51.6 | 44.9 | 49.9 | 29.8 | 31.9 | 0.046 | 104.1 | 12.1752 | 70.53 | 39.88 | 24.39 | 0.77 | 99.3 | 421.6 | 404.9 | 53.3 | 437.9 | 1.76 | 421.7 | 8.3809 | 2.7 | 25.1 | 40.4 | 16.5 | 2.3 | 25.4 | 3.51 | 58.3 | 25.1 | 27.9655 | 15.69 | 47 | 30 | 11.4346 | 33.33 | 54 | 4087.931 | 9.5 | 102.1 | 55.65 | 0.045517 | 19.94 | 0 | 44.5476
22680 | 8280 | 2 | 1550 | 51.6 | 45.1 | 49.9 | 29.8 | 31.9 | 0.047 | 104 | 12.1752 | 70.46 | 39.88 | 24.39 | 0.77 | 99.3 | 421.4 | 404.6 | 53.2 | 437.9 | 1.81 | 421.8 | 8.3755 | 2.6 | 25.1 | 40.4 | 16.5 | 2.3 | 25.4 | 3.53 | 58.4 | 24.7 | 27.5172 | 15.69 | 47 | 30 | 11.4149 | 33.4541 | 54 | 4294.3103 | 9.6293 | 102.1 | 55.6293 | 0.13103 | 19.9628 | 0 | 44.546
22710 | 8310 | 2 | 1550 | 48.8 | 45.1 | 50.1 | 29.8 | 31.9 | 0.051 | 103.9 | 12.1296 | 70.39 | 39.88 | 24.11 | 0.77 | 99.3 | 420.9 | 404.1 | 53.3 | 437.7 | 1.66 | 421.8 | 7.921 | 2.5 | 25.2 | 40.4 | 16.6 | 2.2 | 25.4 | 3.43 | 56.9 | 24.1 | 27.5 | 16.0397 | 47 | 30 | 11.4166 | 34.2141 | 54 | 4435.1724 | 10 | 102.1 | 55.62 | 0.067241 | 19.8945 | 0 | 44.6276
22740 | 8340 | 2 | 1550 | 48.7 | 45 | 50.2 | 29.8 | 31.9 | 0.051 | 104 | 12.1296 | 70.32 | 39.88 | 23.9 | 0.77 | 99.3 | 420.8 | 404 | 53.3 | 437.4 | 1.81 | 421.7 | 7.9048 | 2.4 | 25.2 | 40.5 | 16.7 | 2.1 | 25.4 | 3.41 | 56.9 | 23.6 | 27.5 | 16.08 | 47 | 30 | 11.404 | 34.51 | 54 | 4425.1724 | 10 | 102.1 | 55.6262 | 0.06 | 19.9524 | 0 | 44.4848
22770 | 8370 | 2 | 1550 | 49.2 | 45.1 | 50.2 | 29.9 | 31.9 | 0.05 | 104 | 12.0384 | 70.25 | 39.88 | 23.69 | 0.77 | 99.3 | 420.5 | 403.7 | 53.3 | 437.4 | 1.67 | 421.8 | 7.9859 | 2.5 | 24.9 | 40.5 | 16.5 | 2.1 | 25.4 | 3.41 | 56.9 | 22.9 | 27.5 | 16.08 | 47 | 30 | 11.3903 | 34.51 | 54 | 4528.6207 | 10 | 102.1 | 55.6455 | 0.076897 | 20.0124 | 0 | 44.4707
22800 | 8400 | 2 | 1550 | 49.8 | 44.9 | 50.1 | 29.9 | 31.9 | 0.05 | 104 | 11.8104 | 70.18 | 39.88 | 23.41 | 0.77 | 99.3 | 420.4 | 403.7 | 53.3 | 437.3 | 1.69 | 422.1 | 8.0833 | 2.5 | 25 | 40.5 | 16.7 | 2.2 | 25.4 | 3.41 | 57 | 22.4 | 27.5 | 16.08 | 47 | 30 | 11.4631 | 34.51 | 54 | 4583.7931 | 10 | 102.1724 | 55.6438 | 0.14448 | 20.0145 | 0 | 44.601
22830 | 8430 | 2 | 1551 | 51.9 | 45.1 | 50.1 | 29.9 | 31.9 | 0.048 | 104.1 | 11.7648 | 70.11 | 39.88 | 23.2 | 0.77 | 99.3 | 420.4 | 403.6 | 53.3 | 437.7 | 1.73 | 421.8 | 8.4296 | 2.6 | 25.2 | 40.4 | 16.6 | 2.3 | 25.4 | 3.52 | 58.3 | 21.9 | 27.5 | 16.08 | 47 | 30 | 11.4474 | 34.7521 | 54 | 4485.8621 | 10 | 102.2448 | 55.63 | 0.12 | 19.9007 | 0 | 44.5552
22860 | 8460 | 2 | 1550 | 51.8 | 45.1 | 50 | 30.1 | 31.9 | 0.048 | 104 | 11.7648 | 70.04 | 39.88 | 22.92 | 0.77 | 99.3 | 420.3 | 403.4 | 53.3 | 438.1 | 1.75 | 422 | 8.4079 | 2.7 | 25.2 | 40.4 | 16.5 | 2.4 | 25.4 | 3.53 | 58.3 | 21.5 | 27.5 | 16.08 | 47 | 30 | 11.4337 | 34.779 | 54 | 4426.2069 | 10 | 102.281 | 55.635 | 0.021724 | 20.0274 | 0 | 44.4584
22890 | 8490 | 2 | 1551 | 50 | 45.1 | 50.1 | 30.1 | 32 | 0.048 | 103.9 | 11.5368 | 70.04 | 39.88 | 22.71 | 0.77 | 99.3 | 420.3 | 403.4 | 53.3 | 437.8 | 1.74 | 421.9 | 8.121 | 2.5 | 25.1 | 40.4 | 16.6 | 2.2 | 25.4 | 3.44 | 57 | 21 | 27.5 | 16.08 | 47 | 30 | 11.4438 | 34.51 | 54 | 4454.8276 | 10 | 102.4 | 55.6541 | 0.06 | 19.9359 | 0 | 44.5834
22920 | 8520 | 2 | 1550 | 49.1 | 44.9 | 49.9 | 29.9 | 32 | 0.049 | 104 | 11.4912 | 69.97 | 39.88 | 22.57 | 0.77 | 99.3 | 420.3 | 403.5 | 53.3 | 437.9 | 1.74 | 421.8 | 7.9697 | 2.5 | 25 | 40.3 | 16.7 | 2.1 | 25.5 | 3.39 | 57 | 20.7 | 27.5 | 16.08 | 47 | 30 | 11.4294 | 34.51 | 54 | 4406.2069 | 10 | 102.2552 | 55.7107 | 0.045517 | 19.8924 | 0 | 44.5366
22950 | 8550 | 2 | 1550 | 48.7 | 44.9 | 49.9 | 30 | 32 | 0.047 | 104 | 11.4912 | 69.9 | 39.88 | 22.36 | 0.77 | 99.3 | 420.4 | 403.5 | 53.3 | 437.7 | 1.77 | 421.9 | 7.9048 | 2.5 | 24.8 | 40.3 | 16.4 | 2.1 | 25.6 | 3.41 | 57 | 20.3 | 27.5 | 16.08 | 47 | 30 | 11.4048 | 34.51 | 55.1724 | 4225.5172 | 10 | 102.1724 | 55.6586 | 0.014483 | 19.9855 | 0 | 44.4676
22980 | 8580 | 2 | 1551 | 49.8 | 44.8 | 49.8 | 30 | 31.9 | 0.048 | 104 | 11.4912 | 69.83 | 39.73 | 22.29 | 0.77 | 99.3 | 420.7 | 403.8 | 53.3 | 437.8 | 1.72 | 422.2 | 8.0885 | 2.5 | 24.9 | 40.1 | 16.6 | 2.1 | 25.4 | 3.42 | 57 | 19.9 | 27.5 | 16.08 | 47 | 30 | 11.3836 | 34.51 | 56 | 4206.2069 | 10 | 102.2448 | 55.5645 | 0.06 | 20.0545 | 0 | 44.5469
23010 | 8610 | 2 | 1550 | 51.8 | 44.8 | 49.8 | 29.9 | 31.9 | 0.049 | 104.1 | 11.4912 | 69.76 | 39.88 | 22.08 | 0.77 | 99.3 | 420.7 | 403.8 | 53.3 | 438 | 1.8 | 421.9 | 8.4079 | 2.7 | 25.2 | 40.2 | 16.4 | 2.3 | 25.4 | 3.51 | 58.4 | 19.6 | 27.5 | 16.08 | 47 | 30 | 11.4369 | 34.51 | 56 | 4326.2069 | 10 | 102.1 | 55.6503 | 0.076897 | 19.8759 | 0 | 44.5721
23040 | 8640 | 2 | 1549 | 51.6 | 44.8 | 49.8 | 29.9 | 31.9 | 0.049 | 104 | 11.4456 | 69.76 | 39.88 | 21.94 | 0.77 | 99.3 | 420.6 | 403.7 | 53.2 | 438.5 | 1.85 | 421.6 | 8.3701 | 2.7 | 25.1 | 40.2 | 16.7 | 2.3 | 25.5 | 3.53 | 58.4 | 19.3 | 27.5 | 16.08 | 47 | 30 | 11.3837 | 34.7521 | 56 | 4379.6552 | 10 | 102.1724 | 55.6421 | 0.096207 | 19.8245 | 0 | 44.5624
23070 | 8670 | 2 | 1550 | 48.8 | 44.9 | 49.8 | 29.9 | 31.9 | 0.057 | 103.9 | 11.4 | 69.69 | 39.88 | 21.73 | 0.77 | 99.3 | 420.3 | 403.4 | 53.2 | 438.6 | 1.71 | 421.6 | 7.921 | 2.5 | 25.1 | 40.3 | 16.3 | 2.2 | 25.5 | 3.41 | 57 | 19 | 27.5 | 16.08 | 47 | 30 | 11.4151 | 34.705 | 56 | 4215.1724 | 10 | 102.3948 | 55.5924 | 0.091897 | 19.996 | 0 | 44.5771
23100 | 8700 | 2 | 1551 | 49.2 | 44.9 | 49.8 | 29.9 | 31.9 | 0.058 | 103.9 | 11.3544 | 69.62 | 39.88 | 21.59 | 0.77 | 99.3 | 420.1 | 403.2 | 53.2 | 438.3 | 1.69 | 421.7 | 7.9911 | 2.5 | 25 | 40.4 | 16.5 | 2.2 | 25.5 | 3.38 | 57 | 18.8 | 27.5 | 16.08 | 47 | 30 | 11.4268 | 34.9 | 56 | 4301.0345 | 10 | 102.4 | 55.6341 | 0.035172 | 19.8759 | 0 | 44.6624
23130 | 8730 | 2 | 1549 | 49.2 | 44.8 | 49.9 | 29.9 | 31.9 | 0.058 | 104 | 11.2632 | 69.55 | 39.88 | 21.52 | 0.77 | 99.3 | 420 | 403.1 | 53.2 | 438.1 | 1.7 | 422.1 | 7.9808 | 2.5 | 24.9 | 40.2 | 16.5 | 2.2 | 25.5 | 3.42 | 57 | 18.7 | 27.5 | 16.08 | 47 | 30 | 11.4702 | 34.6579 | 56 | 4361.7241 | 10 | 102.2552 | 55.6369 | 0.096207 | 19.8414 | 0 | 44.5941
23160 | 8760 | 2 | 1549 | 49.1 | 44.9 | 49.9 | 29.9 | 31.9 | 0.058 | 104.1 | 11.2176 | 69.48 | 39.88 | 21.45 | 0.77 | 99.3 | 419.7 | 402.8 | 53.2 | 438.1 | 1.7 | 422.4 | 7.9646 | 2.5 | 24.9 | 40.2 | 16.3 | 2.2 | 25.5 | 3.44 | 57.1 | 18.8 | 27.5 | 16.08 | 47 | 30 | 11.4805 | 34.51 | 56 | 4467.5862 | 10 | 102.1 | 55.6728 | 0.052069 | 19.9379 | 0 | 44.5307
23190 | 8790 | 2 | 1549 | 49.2 | 44.9 | 49.9 | 30 | 31.9 | 0.055 | 104 | 11.2176 | 69.48 | 39.88 | 21.31 | 0.77 | 99.3 | 419.7 | 402.8 | 53.2 | 437.9 | 1.71 | 421.9 | 7.9808 | 2.5 | 25 | 40.3 | 16.8 | 2.2 | 25.5 | 3.41 | 57 | 18.8 | 27.5 | 16.08 | 47 | 30 | 11.3992 | 34.51 | 56 | 4618.2759 | 10 | 102.1 | 55.6245 | 0.16931 | 19.94 | 0 | 44.6293
23220 | 8820 | 2 | 1550 | 49.5 | 44.9 | 49.9 | 30 | 31.9 | 0.056 | 104 | 11.172 | 69.41 | 39.88 | 21.24 | 0.77 | 99.3 | 419.7 | 402.7 | 53.2 | 437.8 | 1.77 | 422.1 | 8.0346 | 2.5 | 24.9 | 40.3 | 16.4 | 2.2 | 25.4 | 3.41 | 57 | 18.8 | 27.5 | 16.08 | 47 | 30 | 11.4625 | 34.7521 | 54.8276 | 4512.4138 | 10 | 102.1724 | 55.6221 | 0.1131 | 19.94 | 0 | 44.6248
23250 | 8850 | 2 | 1551 | 49.9 | 44.8 | 49.9 | 29.9 | 31.9 | 0.056 | 104 | 11.172 | 69.34 | 39.88 | 21.24 | 0.77 | 99.3 | 419.4 | 402.5 | 53.2 | 437.9 | 1.73 | 421.9 | 8.1048 | 2.5 | 24.9 | 40.3 | 16.7 | 2.2 | 25.4 | 3.39 | 57 | 19 | 27.5 | 16.08 | 47 | 30 | 11.4718 | 34.6579 | 54 | 4455.5172 | 10 | 102.2448 | 55.5724 | 0.045517 | 19.9669 | 0 | 44.5462
23280 | 8880 | 2 | 1551 | 51.9 | 44.9 | 50.1 | 29.9 | 31.9 | 0.052 | 104 | 11.172 | 69.27 | 39.88 | 21.31 | 0.77 | 99.3 | 419.3 | 402.3 | 53.3 | 438.6 | 1.78 | 421.6 | 8.4296 | 2.7 | 25.1 | 40.3 | 16.7 | 2.4 | 25.4 | 3.51 | 58.4 | 19.2 | 27.5 | 16.08 | 47 | 30 | 11.4006 | 34.51 | 54 | 4588.6207 | 10 | 102.281 | 55.6164 | 0.079483 | 20.0166 | 0 | 44.5783
23310 | 8910 | 2 | 1550 | 49.1 | 45 | 50.1 | 29.9 | 31.9 | 0.053 | 103.9 | 10.8984 | 69.2 | 39.88 | 21.38 | 0.77 | 99.3 | 419 | 401.9 | 53.3 | 438.9 | 1.78 | 422.1 | 7.9697 | 2.5 | 25.1 | 40.4 | 16.5 | 2.2 | 25.4 | 3.44 | 56.9 | 19.4 | 27.5 | 16.08 | 47 | 30 | 11.3956 | 34.51 | 54 | 4522.4138 | 10 | 102.2552 | 55.6597 | 0.074483 | 19.9276 | 0 | 44.599
23340 | 8940 | 2 | 1550 | 48.8 | 45 | 50.2 | 29.9 | 32 | 0.056 | 103.9 | 10.8984 | 69.27 | 39.88 | 21.45 | 0.77 | 99.3 | 418.8 | 401.7 | 53.3 | 438.4 | 1.73 | 421.8 | 7.921 | 2.5 | 25.1 | 40.4 | 16.5 | 2.1 | 25.4 | 3.4 | 56.7 | 19.6 | 27.5 | 16.08 | 47 | 30 | 11.3884 | 34.51 | 54 | 4488.9655 | 10 | 102.1724 | 55.5393 | 0.0041379 | 19.94 | 0 | 44.4914
23370 | 8970 | 2 | 1550 | 48.9 | 44.9 | 50.1 | 29.9 | 32.1 | 0.055 | 104 | 10.8984 | 69.48 | 39.88 | 21.52 | 0.77 | 99.3 | 418.9 | 401.8 | 53.3 | 437.9 | 1.8 | 421.8 | 7.9372 | 2.5 | 25.2 | 40.4 | 16.6 | 2.2 | 25.4 | 3.41 | 56.7 | 19.7 | 27.5 | 16.08 | 47 | 30 | 11.4907 | 34.51 | 54 | 4424.8276 | 10 | 102.2448 | 55.5645 | 0.12276 | 20.0669 | 0 | 44.5345
23400 | 9000 | 2 | 1549 | 49.8 | 45 | 50.1 | 29.9 | 32.1 | 0.054 | 104 | 10.8984 | 69.69 | 39.88 | 21.59 | 0.77 | 99.3 | 418.9 | 401.9 | 53.3 | 437.8 | 1.8 | 422 | 8.0781 | 2.5 | 25.2 | 40.5 | 16.2 | 2.2 | 25.4 | 3.42 | 57 | 19.9 | 27.5 | 16.08 | 47 | 30 | 11.4376 | 34.51 | 54 | 4434.8276 | 10 | 102.1 | 55.6283 | 0.14448 | 19.9359 | 0 | 44.5945
30630 | 1830 | 3 | 1555 | 50.6 | 44.7 | 49.2 | 29.9 | 31.6 | 0.049 | 104 | 12.3576 | 69.9 | 39.88 | 32.79 | 0.77 | 99.7 | 447.6 | 433 | 53.2 | 430.2 | 1.24 | 419.9 | 8.2397 | 1.9 | 31.6 | 39.6 | 16.8 | 1.9 | 29.5 | 3.57 | 58 | 29 | 27.5 | 16.08 | 47 | 30 | 11.4231 | 34.51 | 54 | 4386.2069 | 10 | 102.1724 | 55.63 | 0.13793 | 19.8924 | 0 | 44.5634
30660 | 1860 | 3 | 1548 | 50.6 | 44.8 | 49.1 | 29.9 | 31.7 | 0.052 | 104 | 12.4032 | 70.11 | 39.88 | 32.23 | 0.77 | 99.7 | 446.7 | 431.9 | 53.2 | 430.2 | 1.23 | 420.2 | 8.2026 | 1.9 | 31.5 | 39.8 | 16.7 | 1.9 | 29.6 | 3.57 | 57.4 | 28.1 | 27.5 | 16.08 | 47 | 30 | 11.4126 | 34.51 | 55.5862 | 4172.5862 | 10 | 102.2086 | 55.66 | 0.10655 | 20.0584 | 0 | 44.4795
30690 | 1890 | 3 | 1552 | 47.6 | 45 | 49.4 | 29.8 | 31.8 | 0.053 | 103.9 | 12.4032 | 70.32 | 39.88 | 31.81 | 0.77 | 99.7 | 446.2 | 431.6 | 53.3 | 430.2 | 1.2 | 420.3 | 7.7362 | 1.8 | 31.4 | 40 | 16.2 | 1.8 | 29.6 | 3.47 | 56.7 | 27.3 | 27.5 | 16.08 | 47 | 30 | 11.3983 | 34.51 | 56 | 4265.1724 | 10 | 102.2448 | 55.709 | 0.076897 | 19.9379 | 0 | 44.5921
30720 | 1920 | 3 | 1553 | 50.6 | 45 | 49.7 | 29.8 | 31.8 | 0.05 | 104.1 | 12.4032 | 70.46 | 39.88 | 31.32 | 0.77 | 99.7 | 445.6 | 430.8 | 53.4 | 430.1 | 1.25 | 420 | 8.2291 | 1.9 | 31.3 | 40 | 16.6 | 1.9 | 29.4 | 3.59 | 57.9 | 26.5 | 27.5 | 16.08 | 47 | 30 | 11.4043 | 34.51 | 56 | 4359.3103 | 10 | 102.1 | 55.7217 | 0.074483 | 19.8924 | 0 | 44.581
30750 | 1950 | 3 | 1555 | 50.9 | 45 | 49.9 | 29.8 | 32 | 0.048 | 104.1 | 12.1296 | 70.67 | 39.88 | 30.83 | 0.77 | 99.7 | 445.1 | 430.2 | 53.5 | 430.3 | 1.24 | 420.1 | 8.2885 | 1.9 | 31.4 | 40 | 16.7 | 1.9 | 29.3 | 3.54 | 58 | 25.8 | 27.5 | 16.08 | 47 | 30 | 11.4492 | 34.51 | 56 | 4278.9655 | 10 | 102.1724 | 55.7272 | 0.0041379 | 19.9669 | 0 | 44.5255
30780 | 1980 | 3 | 1555 | 49 | 45.1 | 50 | 29.8 | 32.1 | 0.048 | 104 | 12.0384 | 70.74 | 39.88 | 30.34 | 0.77 | 99.7 | 444.2 | 429.4 | 53.6 | 430.8 | 1.24 | 420.3 | 7.9791 | 2 | 31.6 | 40 | 16.8 | 1.9 | 29.4 | 3.59 | 57.9 | 25.2 | 27.5 | 16.08 | 47 | 30 | 11.4462 | 34.51 | 56 | 4196.8966 | 10 | 102.2448 | 55.7103 | 0.12276 | 19.9979 | 0 | 44.5741
30810 | 2010 | 3 | 1556 | 50.2 | 45 | 50.2 | 29.8 | 32.2 | 0.049 | 104 | 11.7648 | 70.67 | 39.88 | 29.99 | 0.77 | 99.7 | 443.7 | 428.8 | 53.7 | 430.8 | 1.24 | 420.2 | 8.1798 | 2 | 31.4 | 39.9 | 16.7 | 1.9 | 29.3 | 3.58 | 57.9 | 24.6 | 27.5 | 16.08 | 47 | 30 | 11.4266 | 34.51 | 56 | 4292.4138 | 10 | 102.1 | 55.6952 | 0.096207 | 19.8366 | 0 | 44.5907
30840 | 2040 | 3 | 1554 | 51 | 45 | 50.2 | 29.9 | 32.3 | 0.06 | 104 | 11.6736 | 70.6 | 39.88 | 29.57 | 0.77 | 99.7 | 443.2 | 428.2 | 53.7 | 430.9 | 1.28 | 420.1 | 8.2995 | 1.9 | 31.3 | 39.9 | 16.6 | 1.9 | 29.3 | 3.55 | 57.9 | 24.2 | 27.5 | 16.08 | 47 | 30 | 11.4303 | 34.51 | 56 | 4371.3793 | 10 | 102.1 | 55.5993 | 0.014483 | 19.9255 | 0 | 44.5638
30870 | 2070 | 3 | 1555 | 50.6 | 44.9 | 50.2 | 29.8 | 32.3 | 0.048 | 104 | 11.4456 | 70.53 | 39.73 | 29.22 | 0.77 | 99.7 | 442.8 | 427.9 | 53.8 | 430.6 | 1.28 | 420.2 | 8.2397 | 1.9 | 31.3 | 39.9 | 16.6 | 1.9 | 29.2 | 3.56 | 57.8 | 23.6 | 27.5 | 16.08 | 47 | 30 | 11.4614 | 34.51 | 56 | 4473.7931 | 10 | 102.1 | 55.5659 | 0.06 | 20.0517 | 0 | 44.4676
30900 | 2100 | 3 | 1556 | 49.6 | 44.8 | 50.1 | 29.8 | 32.3 | 0.048 | 104 | 11.3544 | 70.46 | 39.88 | 28.73 | 0.77 | 99.7 | 442.7 | 427.8 | 53.9 | 430.3 | 1.27 | 420.5 | 8.082 | 2 | 31.2 | 39.8 | 16.7 | 2 | 29.1 | 3.53 | 57.8 | 23.1 | 27.5 | 16.08 | 47 | 30 | 11.4213 | 34.51 | 54.4138 | 4636.0345 | 10 | 102.1 | 55.6338 | 0.086552 | 19.9814 | 0 | 44.63
30930 | 2130 | 3 | 1555 | 50.3 | 44.8 | 50.1 | 29.8 | 32.4 | 0.048 | 104 | 11.2632 | 70.39 | 39.88 | 28.31 | 0.77 | 99.7 | 442.6 | 427.7 | 53.8 | 430.7 | 1.27 | 420.4 | 8.1908 | 1.9 | 31.3 | 39.9 | 16.3 | 1.9 | 29 | 3.56 | 57.8 | 22.6 | 27.5 | 16.08 | 47 | 30 | 11.4602 | 34.51 | 54 | 4488.9655 | 10 | 102.1 | 55.6148 | 0.014483 | 19.9069 | 0 | 44.4983
30960 | 2160 | 3 | 1555 | 50.3 | 44.9 | 49.9 | 29.9 | 32.4 | 0.049 | 104 | 10.9896 | 70.32 | 39.88 | 28.03 | 0.77 | 99.7 | 442.4 | 427.5 | 53.8 | 431.1 | 1.27 | 420.3 | 8.1908 | 2 | 31.2 | 39.9 | 16.5 | 1.9 | 29 | 3.56 | 57.8 | 22.2 | 27.5 | 16.08 | 47 | 30 | 11.3759 | 34.51 | 54 | 4518.6207 | 10 | 102.1 | 55.6259 | 0.076897 | 19.9979 | 0 | 44.5979
30990 | 2190 | 3 | 1555 | 50.4 | 44.9 | 49.9 | 29.9 | 32.4 | 0.049 | 104 | 10.8984 | 70.32 | 39.88 | 27.68 | 0.77 | 99.7 | 442.3 | 427.4 | 53.8 | 431.1 | 1.26 | 420.5 | 8.2071 | 2 | 31.3 | 40.1 | 16.5 | 2 | 28.9 | 3.54 | 57.9 | 21.8 | 27.5 | 16.08 | 47 | 30 | 11.4347 | 34.51 | 54 | 4550 | 10 | 102.1724 | 55.6524 | 0.13 | 19.9731 | 0 | 44.66
31020 | 2220 | 3 | 1555 | 50 | 45.1 | 49.9 | 29.9 | 32.4 | 0.049 | 104 | 10.8984 | 70.25 | 39.88 | 27.33 | 0.77 | 99.7 | 442.3 | 427.3 | 53.7 | 431.1 | 1.26 | 420.3 | 8.142 | 2 | 31.6 | 40.1 | 16.6 | 1.9 | 28.9 | 3.54 | 57.9 | 21.5 | 27.5 | 16.08 | 47 | 30 | 11.4594 | 34.51 | 54 | 4511.3793 | 10 | 102.3897 | 55.5903 | 0.096207 | 19.8945 | 0 | 44.6214
31050 | 2250 | 3 | 1553 | 50.5 | 45 | 49.9 | 30 | 32.4 | 0.051 | 104 | 10.8528 | 70.18 | 39.88 | 27.05 | 0.77 | 99.7 | 442 | 426.9 | 53.7 | 431.3 | 1.26 | 420.4 | 8.2128 | 1.9 | 31.8 | 40.1 | 16.6 | 1.9 | 28.9 | 3.53 | 57.9 | 21.2 | 27.5 | 16.08 | 47 | 30 | 11.4239 | 34.51 | 54 | 4480 | 10 | 102.4 | 55.529 | 0.052069 | 19.9855 | 0 | 44.4797
31080 | 2280 | 3 | 1555 | 50.1 | 45 | 49.8 | 29.9 | 32.4 | 0.051 | 104 | 10.8528 | 70.11 | 39.88 | 26.7 | 0.77 | 99.7 | 442 | 426.9 | 53.7 | 431.8 | 1.27 | 420.7 | 8.1582 | 2 | 32.1 | 40 | 16.4 | 1.9 | 28.9 | 3.54 | 57.8 | 20.7 | 27.5 | 16.08 | 47 | 30 | 11.433 | 34.51 | 54 | 4556.8966 | 10 | 102.4 | 55.5862 | 0.15483 | 20.089 | 0 | 44.5859
31110 | 2310 | 3 | 1554 | 49.6 | 45 | 49.8 | 29.9 | 32.3 | 0.05 | 104 | 10.8072 | 70.04 | 39.88 | 26.56 | 0.77 | 99.7 | 441.8 | 426.8 | 53.7 | 432 | 1.3 | 420.5 | 8.0716 | 2 | 32 | 39.9 | 16.5 | 1.9 | 28.8 | 3.54 | 57.8 | 20.4 | 27.5 | 16.08 | 47 | 30 | 11.4108 | 34.51 | 54.5862 | 4510.1724 | 10 | 102.4 | 55.6217 | 0.07569 | 20.001 | 0 | 44.6143
31140 | 2340 | 3 | 1555 | 50.6 | 44.9 | 49.9 | 30 | 32.3 | 0.051 | 104 | 10.7616 | 70.04 | 39.88 | 26.35 | 0.77 | 99.7 | 441.6 | 426.5 | 53.7 | 431.8 | 1.3 | 421 | 8.2397 | 1.9 | 31.6 | 39.9 | 16.6 | 1.9 | 28.8 | 3.56 | 57.9 | 20.2 | 27.5 | 16.08 | 47 | 30 | 11.4246 | 34.51 | 56 | 4298.9655 | 10 | 102.4 | 55.5714 | 0.021724 | 20.0476 | 0 | 44.4141
31170 | 2370 | 3 | 1554 | 50.1 | 44.9 | 49.9 | 30 | 32.2 | 0.051 | 104 | 10.716 | 69.9 | 39.88 | 26.14 | 0.77 | 99.7 | 441.6 | 426.5 | 53.6 | 432.1 | 1.3 | 420.8 | 8.153 | 2 | 31.4 | 39.9 | 16.5 | 1.9 | 28.7 | 3.54 | 57.9 | 20 | 27.5 | 16.08 | 47 | 30 | 11.4149 | 34.51 | 56 | 4192.4138 | 10 | 102.4 | 55.5976 | 0.18172 | 20.1183 | 0 | 44.5862
31200 | 2400 | 3 | 1555 | 50.6 | 44.9 | 50 | 30 | 32.2 | 0.054 | 104 | 10.6704 | 69.9 | 39.88 | 25.93 | 0.77 | 99.7 | 441.3 | 426.2 | 53.7 | 432.1 | 1.32 | 420.6 | 8.2397 | 2 | 31.3 | 39.9 | 16 | 1.9 | 28.7 | 3.51 | 57.9 | 19.7 | 27.5 | 16.08 | 47 | 30 | 11.4079 | 34.51 | 56 | 4315.1724 | 10 | 102.4 | 55.5221 | 0.16103 | 19.9503 | 0 | 44.5983
31230 | 2430 | 3 | 1554 | 50.4 | 44.9 | 50 | 30 | 32.1 | 0.049 | 104 | 10.6704 | 69.83 | 39.88 | 25.72 | 0.77 | 99.7 | 441 | 425.9 | 53.7 | 432.1 | 1.31 | 420.5 | 8.2018 | 2 | 31.2 | 40.1 | 16.3 | 1.9 | 28.7 | 3.52 | 57.8 | 19.4 | 27.5 | 16.08 | 47 | 30 | 11.4455 | 34.51 | 56 | 4436.8966 | 10 | 102.2552 | 55.5552 | 0.045517 | 19.9669 | 0 | 44.5579
31260 | 2460 | 3 | 1554 | 49.6 | 44.9 | 50 | 30 | 31.9 | 0.063 | 104 | 10.6704 | 69.76 | 39.88 | 25.44 | 0.77 | 99.7 | 440.8 | 425.7 | 53.7 | 432.2 | 1.33 | 420.9 | 8.0716 | 2 | 31.2 | 40.1 | 16.3 | 2 | 28.7 | 3.56 | 57.9 | 19.2 | 27.5 | 16.08 | 47 | 30 | 11.4294 | 34.7521 | 56 | 4274.1379 | 10 | 102.1724 | 55.589 | 0.052069 | 20.0893 | 0 | 44.4269
31290 | 2490 | 3 | 1554 | 49.7 | 44.8 | 50.1 | 29.9 | 31.8 | 0.056 | 104 | 10.6704 | 69.69 | 39.88 | 25.09 | 0.77 | 99.7 | 440.4 | 425.3 | 53.7 | 432.3 | 1.32 | 420.8 | 8.0879 | 2 | 31.1 | 40.1 | 16.6 | 2 | 28.6 | 3.55 | 57.9 | 19.1 | 27.5 | 16.08 | 47 | 30 | 11.41 | 34.584 | 55.5 | 4142.4138 | 10 | 102.1724 | 55.6131 | 0.16086 | 19.9678 | 0 | 44.574
31320 | 2520 | 3 | 1554 | 50.4 | 44.9 | 50.1 | 30 | 31.8 | 0.054 | 104 | 10.716 | 69.62 | 39.88 | 24.67 | 0.77 | 99.7 | 440.2 | 425.1 | 53.7 | 432.2 | 1.33 | 420.8 | 8.2018 | 2 | 31.1 | 40.2 | 16.3 | 2 | 28.6 | 3.55 | 57.9 | 18.8 | 27.5 | 16.08 | 47 | 30 | 11.4443 | 34.51 | 56 | 4296.8966 | 10 | 102.1 | 55.6562 | 0.02069 | 19.9255 | 0 | 44.4703
31350 | 2550 | 3 | 1553 | 50.9 | 44.9 | 50 | 30 | 31.7 | 0.054 | 104 | 10.7616 | 69.55 | 39.88 | 24.32 | 0.77 | 99.7 | 440 | 424.8 | 53.7 | 432.4 | 1.33 | 420.9 | 8.2779 | 2 | 31.1 | 40.2 | 16.3 | 2 | 28.5 | 3.52 | 57.9 | 18.6 | 27.5 | 16.08 | 47 | 30 | 11.4127 | 34.51 | 56 | 4431.0345 | 10 | 102.1724 | 55.5693 | 0.06 | 20.0062 | 0 | 44.4555
31380 | 2580 | 3 | 1553 | 48.4 | 44.9 | 50.1 | 30 | 31.6 | 0.041 | 103.9 | 10.8528 | 69.55 | 39.88 | 24.04 | 0.77 | 99.7 | 439.8 | 424.6 | 53.7 | 432.4 | 1.26 | 420.8 | 7.8713 | 1.8 | 31.1 | 40.2 | 16.5 | 1.8 | 28.5 | 3.42 | 56.6 | 18.4 | 27.5 | 16.08 | 47 | 30 | 11.4238 | 34.51 | 54.8276 | 4595.8621 | 10 | 102.3897 | 55.629 | 0.076897 | 19.8738 | 0 | 44.5866
31410 | 2610 | 3 | 1552 | 50.4 | 44.9 | 49.9 | 30 | 31.6 | 0.037 | 104 | 11.4 | 69.48 | 39.88 | 23.76 | 0.77 | 99.7 | 439.6 | 424.4 | 53.7 | 432.2 | 1.31 | 420.5 | 8.1913 | 1.9 | 30.9 | 40 | 16.2 | 1.8 | 28.4 | 3.53 | 57.8 | 18.3 | 27.5 | 16.08 | 47 | 30 | 11.4632 | 34.51 | 54 | 4446.5517 | 10 | 102.2552 | 55.6366 | 0.096207 | 19.8414 | 0 | 44.5572
31440 | 2640 | 3 | 1552 | 49.7 | 44.8 | 49.8 | 30.1 | 31.7 | 0.04 | 104.1 | 11.7648 | 69.41 | 39.88 | 23.69 | 0.77 | 99.7 | 439.7 | 424.5 | 53.7 | 432.5 | 1.33 | 420.9 | 8.0775 | 2 | 30.9 | 40.1 | 16.6 | 1.9 | 28.4 | 3.55 | 57.9 | 18.1 | 27.5 | 16.08 | 47 | 30 | 11.454 | 34.7521 | 54 | 4373.4483 | 10 | 102.1 | 55.6062 | 0.014483 | 19.9503 | 0 | 44.4524
31470 | 2670 | 3 | 1552 | 49.4 | 44.9 | 49.9 | 30.1 | 31.6 | 0.044 | 104.1 | 11.8104 | 69.34 | 39.88 | 23.48 | 0.77 | 99.7 | 439.5 | 424.2 | 53.6 | 432.8 | 1.33 | 420.6 | 8.0287 | 2 | 31 | 40.1 | 16.6 | 1.9 | 28.3 | 3.53 | 57.9 | 17.9 | 27.5 | 16.08 | 47 | 30 | 11.3692 | 34.6579 | 54 | 4494.4828 | 10 | 102.1724 | 55.5328 | 0.06 | 19.9876 | 0 | 44.6128
31500 | 2700 | 3 | 1550 | 50.3 | 44.9 | 49.9 | 30.1 | 31.6 | 0.045 | 104 | 11.8104 | 69.27 | 39.73 | 23.27 | 0.77 | 99.7 | 439.4 | 424 | 53.6 | 432.7 | 1.34 | 420.6 | 8.1645 | 2 | 31 | 40.1 | 16.2 | 1.9 | 28.3 | 3.53 | 57.9 | 17.8 | 27.5 | 16.08 | 47 | 30 | 11.4066 | 34.51 | 54 | 4567.931 | 10 | 102.3224 | 55.644 | 0.07569 | 19.8316 | 0 | 44.6369
31530 | 2730 | 3 | 1551 | 50.2 | 44.9 | 49.9 | 30.1 | 31.6 | 0.046 | 104 | 11.8104 | 69.2 | 39.88 | 23.2 | 0.77 | 99.7 | 439.1 | 423.8 | 53.6 | 432.7 | 1.34 | 420.9 | 8.1535 | 2 | 31.1 | 40.1 | 16.4 | 2 | 28.3 | 3.53 | 58.1 | 17.8 | 27.5 | 16.08 | 47 | 30 | 11.4246 | 34.51 | 53.4138 | 4398.9655 | 10 | 102.1724 | 55.6655 | 0.021724 | 19.861 | 0 | 44.5286
31560 | 2760 | 3 | 1550 | 50 | 44.9 | 49.9 | 30 | 31.6 | 0.062 | 104 | 11.8104 | 69.13 | 39.88 | 22.92 | 0.77 | 99.7 | 439 | 423.7 | 53.6 | 432.8 | 1.36 | 420.7 | 8.1158 | 2 | 31 | 40.1 | 16.4 | 2 | 28.3 | 3.54 | 58.1 | 17.7 | 27.5 | 16.08 | 47 | 30 | 11.4764 | 34.51 | 53.5862 | 4512.069 | 10 | 102.3897 | 55.6807 | 0.12966 | 19.9793 | 0 | 44.6328
31590 | 2790 | 3 | 1550 | 51.1 | 45 | 50 | 30 | 31.7 | 0.052 | 104 | 11.5824 | 69.27 | 39.88 | 22.85 | 0.77 | 99.7 | 438.7 | 423.3 | 53.6 | 433.1 | 1.36 | 420.7 | 8.2943 | 2 | 30.9 | 40.2 | 16.5 | 2 | 28.2 | 3.55 | 58 | 17.6 | 27.5 | 16.08 | 47 | 30 | 11.4497 | 34.51 | 54 | 4497.5862 | 10 | 102.4 | 55.6176 | 0.02069 | 19.9524 | 0 | 44.7014
31620 | 2820 | 3 | 1551 | 50.5 | 44.9 | 49.9 | 30 | 31.7 | 0.053 | 104 | 11.1264 | 69.48 | 39.88 | 22.71 | 0.77 | 99.7 | 438.4 | 423.1 | 53.6 | 433.3 | 1.36 | 420.6 | 8.2022 | 2 | 30.8 | 40.1 | 16.4 | 2 | 28.2 | 3.52 | 58.1 | 17.5 | 27.5 | 16.08 | 47 | 30 | 11.4062 | 34.51 | 55.1724 | 4429.6552 | 10 | 102.4 | 55.6628 | 0.045517 | 20.0269 | 0 | 44.6259
31650 | 2850 | 3 | 1549 | 46.9 | 44.9 | 49.9 | 30.1 | 31.8 | 0.053 | 103.9 | 10.716 | 69.69 | 39.88 | 22.57 | 0.77 | 99.7 | 438.1 | 422.9 | 53.6 | 433.4 | 1.31 | 420.6 | 7.6077 | 1.8 | 30.7 | 40.1 | 16.3 | 1.8 | 28.2 | 3.46 | 56.8 | 17.6 | 27.5 | 16.08 | 47 | 30 | 11.4068 | 34.51 | 56 | 4336.5517 | 10 | 102.4 | 55.6955 | 0.052069 | 20.1276 | 0 | 44.4717
31680 | 2880 | 3 | 1549 | 48.4 | 44.9 | 49.9 | 30 | 31.8 | 0.051 | 104 | 10.6248 | 69.97 | 39.88 | 22.57 | 0.77 | 99.7 | 438 | 422.8 | 53.6 | 432.9 | 1.31 | 420.4 | 7.851 | 1.8 | 30.7 | 40.1 | 16.6 | 1.8 | 28.3 | 3.44 | 56.8 | 17.9 | 27.5 | 16.08 | 47 | 30 | 11.3848 | 34.51 | 56 | 4260 | 10 | 102.4 | 55.6024 | 0.18379 | 20.079 | 0 | 44.6255
31710 | 2910 | 3 | 1550 | 50.3 | 44.9 | 49.9 | 30 | 31.9 | 0.05 | 104.1 | 10.716 | 70.18 | 39.73 | 22.5 | 0.77 | 99.7 | 437.8 | 422.5 | 53.6 | 432.9 | 1.37 | 420.7 | 8.1645 | 2 | 30.7 | 40.1 | 16.4 | 2 | 28.2 | 3.54 | 58.1 | 18.1 | 27.5 | 16.08 | 47 | 30 | 11.3948 | 34.51 | 56 | 4345.5172 | 10 | 102.1776 | 55.576 | 0.10328 | 19.9214 | 0 | 44.5848
31740 | 2940 | 3 | 1548 | 50.1 | 44.9 | 50 | 30 | 32 | 0.058 | 104.1 | 10.7616 | 70.32 | 39.73 | 22.43 | 0.77 | 99.7 | 437.7 | 422.4 | 53.4 | 433.3 | 1.39 | 420.6 | 8.1215 | 2 | 30.7 | 40.1 | 16.4 | 2 | 28.2 | 3.55 | 58.1 | 18.2 | 27.5 | 16.08 | 47 | 30 | 11.3884 | 34.51 | 56 | 4358.9655 | 10 | 102.1 | 55.5797 | 0.028966 | 20.0103 | 0 | 44.5145
31770 | 2970 | 3 | 1549 | 50 | 44.9 | 49.9 | 30 | 32.1 | 0.055 | 104 | 10.8072 | 70.53 | 39.88 | 22.43 | 0.77 | 99.7 | 437.4 | 422.1 | 53.6 | 433.3 | 1.39 | 420.7 | 8.1105 | 2.1 | 30.5 | 40.1 | 16.6 | 1.9 | 28.2 | 3.53 | 57.9 | 18.5 | 27.5 | 16.08 | 47 | 30 | 11.4667 | 34.51 | 55.4138 | 4243.4483 | 10 | 102.1724 | 55.6383 | 0.13 | 20.0476 | 0 | 44.6207
31800 | 3000 | 3 | 1549 | 50.7 | 45 | 50.1 | 30 | 32 | 0.053 | 104 | 10.8528 | 70.67 | 39.73 | 22.43 | 0.77 | 99.7 | 437.5 | 422.1 | 53.5 | 433.6 | 1.38 | 420.9 | 8.2241 | 2.1 | 30.6 | 40.1 | 16.2 | 2 | 28.1 | 3.54 | 58 | 18.6 | 27.5 | 16.08 | 47 | 30 | 11.4512 | 34.51 | 55.5862 | 4218.9655 | 10 | 102.2448 | 55.6131 | 0.096207 | 19.9731 | 0 | 44.5714
31830 | 3030 | 3 | 1550 | 50.2 | 44.9 | 50.1 | 30 | 32.1 | 0.051 | 104 | 10.8984 | 70.74 | 39.73 | 22.36 | 0.77 | 99.7 | 437.3 | 421.9 | 53.5 | 433.7 | 1.39 | 420.7 | 8.1482 | 2.1 | 30.8 | 40.1 | 16.1 | 2 | 28 | 3.53 | 58 | 18.8 | 27.5 | 16.08 | 47 | 30 | 11.396 | 34.51 | 56 | 4248.9655 | 10 | 102.1 | 55.6441 | 0.028966 | 19.9566 | 0 | 44.4134
31860 | 3060 | 3 | 1548 | 49.5 | 44.9 | 50.1 | 30 | 32.1 | 0.054 | 103.9 | 10.9896 | 70.67 | 39.73 | 22.43 | 0.77 | 99.7 | 437.1 | 421.6 | 53.5 | 433.4 | 1.36 | 420.6 | 8.0243 | 1.9 | 30.6 | 40.1 | 16.5 | 1.8 | 28 | 3.47 | 56.8 | 19.1 | 27.5 | 16.08 | 47 | 30 | 11.4464 | 34.51 | 54.8276 | 4401.0345 | 10 | 102.1 | 55.6866 | 0.1131 | 20.1141 | 0 | 44.5131
31890 | 3090 | 3 | 1548 | 48.7 | 44.8 | 49.9 | 29.8 | 32 | 0.052 | 103.9 | 11.0808 | 70.6 | 39.88 | 22.36 | 0.77 | 99.7 | 437.1 | 421.6 | 53.4 | 433.1 | 1.36 | 420.4 | 7.8946 | 1.8 | 30.6 | 40 | 16.5 | 1.8 | 27.9 | 3.46 | 56.7 | 19.3 | 27.5 | 16.08 | 47 | 30 | 11.3964 | 34.51 | 54 | 4462.4138 | 10 | 102.1362 | 55.6583 | 0.11586 | 19.939 | 0 | 44.5562
31920 | 3120 | 3 | 1551 | 50.4 | 44.8 | 49.9 | 29.9 | 32 | 0.05 | 104.1 | 11.172 | 70.53 | 39.88 | 22.43 | 0.77 | 99.7 | 437 | 421.6 | 53.4 | 433.2 | 1.39 | 420.8 | 8.186 | 2 | 30.6 | 40.1 | 16.5 | 1.9 | 27.9 | 3.54 | 57.9 | 19.5 | 27.5 | 16.08 | 47 | 30 | 11.3756 | 34.51 | 54 | 4388.9655 | 10 | 102.3897 | 55.6207 | 0.035172 | 19.9255 | 0 | 44.3938
31950 | 3150 | 3 | 1551 | 50.7 | 45.1 | 49.9 | 29.9 | 32.1 | 0.05 | 104.1 | 11.2632 | 70.46 | 39.88 | 22.5 | 0.77 | 99.7 | 436.8 | 421.4 | 53.4 | 433.8 | 1.4 | 420.6 | 8.2347 | 2 | 30.7 | 40.1 | 16.3 | 2 | 27.9 | 3.53 | 57.9 | 19.7 | 27.5 | 16.08 | 47 | 30 | 11.4564 | 34.51 | 54 | 4418.6207 | 10 | 102.4 | 55.6248 | 0.13 | 20.0248 | 0 | 44.5545
31980 | 3180 | 3 | 1551 | 50.7 | 45 | 49.9 | 29.9 | 32.1 | 0.051 | 104 | 11.3544 | 70.39 | 39.88 | 22.57 | 0.77 | 99.7 | 436.6 | 421.1 | 53.5 | 433.9 | 1.4 | 420.9 | 8.2347 | 2.1 | 30.6 | 40.2 | 16.6 | 2 | 27.9 | 3.55 | 57.9 | 19.9 | 27.5 | 16.08 | 47 | 30 | 11.4337 | 34.7521 | 54 | 4466.2069 | 10 | 102.4 | 55.6145 | 0.1131 | 19.9297 | 0 | 44.6072
32010 | 3210 | 3 | 1550 | 51.8 | 45 | 49.9 | 29.9 | 32.1 | 0.049 | 104 | 11.4 | 70.32 | 39.88 | 22.64 | 0.77 | 99.7 | 436.3 | 420.8 | 53.5 | 433.9 | 1.4 | 421 | 8.4079 | 2.1 | 30.6 | 40.2 | 16.4 | 2 | 27.9 | 3.52 | 57.9 | 20.1 | 27.5 | 16.08 | 47 | 30 | 11.3964 | 34.6579 | 54 | 4386.8966 | 10 | 102.2552 | 55.5541 | 0.045517 | 19.88 | 0 | 44.5497
32040 | 3240 | 3 | 1548 | 50.1 | 45.1 | 50 | 29.9 | 32.1 | 0.051 | 104 | 11.4 | 70.25 | 39.88 | 22.64 | 0.77 | 99.7 | 436.1 | 420.6 | 53.5 | 434.1 | 1.4 | 420.9 | 8.1215 | 2.1 | 30.7 | 40.2 | 16.3 | 2 | 27.9 | 3.51 | 57.9 | 20.3 | 27.5 | 16.08 | 47 | 30 | 11.3696 | 34.51 | 54 | 4414.4828 | 10 | 102.1724 | 55.5617 | 0.052069 | 19.9255 | 0 | 44.4731
32070 | 3270 | 3 | 1549 | 48.5 | 45.1 | 50.1 | 29.9 | 32.1 | 0.051 | 103.9 | 11.4456 | 70.25 | 39.88 | 22.78 | 0.77 | 99.7 | 435.7 | 420.2 | 53.5 | 433.9 | 1.35 | 420.7 | 7.8672 | 1.9 | 30.6 | 40.2 | 16.7 | 1.8 | 27.9 | 3.42 | 56.6 | 20.5 | 27.5 | 16.08 | 47 | 30 | 11.4889 | 34.51 | 54 | 4434.1379 | 10 | 102.2448 | 55.6183 | 0.15483 | 20.0062 | 0 | 44.6066
32100 | 3300 | 3 | 1549 | 48.6 | 45.1 | 50.1 | 30 | 32.1 | 0.051 | 104 | 11.5368 | 70.18 | 39.88 | 22.85 | 0.77 | 99.7 | 435.5 | 419.9 | 53.5 | 433.8 | 1.36 | 420.5 | 7.8834 | 1.9 | 30.6 | 40.3 | 16.3 | 1.8 | 27.9 | 3.41 | 56.7 | 20.7 | 27.5 | 16.08 | 47 | 30 | 11.4032 | 34.7521 | 55.1724 | 4501.0345 | 10 | 102.1724 | 55.6176 | 0.076897 | 19.8883 | 0 | 44.6421
32130 | 3330 | 3 | 1550 | 50.9 | 45.1 | 50.1 | 29.9 | 32.1 | 0.049 | 104.1 | 11.9472 | 70.11 | 39.88 | 22.85 | 0.77 | 99.7 | 435.4 | 419.8 | 53.6 | 434 | 1.41 | 420.6 | 8.2619 | 2.1 | 30.3 | 40.3 | 16.3 | 2 | 27.8 | 3.48 | 57.8 | 20.8 | 27.5 | 15.9052 | 47 | 30 | 11.421 | 34.2195 | 55.4138 | 4388.4483 | 9.8707 | 102.1724 | 55.6376 | 0.062586 | 19.8781 | 0 | 44.5428
32160 | 3360 | 3 | 1550 | 50.6 | 45.3 | 50.1 | 30 | 32.1 | 0.047 | 104 | 11.9472 | 70.04 | 39.88 | 22.92 | 0.77 | 99.7 | 435.1 | 419.4 | 53.6 | 434.3 | 1.4 | 420.4 | 8.2132 | 2.1 | 30.2 | 40.3 | 16.3 | 2 | 27.9 | 3.51 | 57.9 | 21 | 27.9655 | 15.69 | 47 | 30 | 11.434 | 33.33 | 54 | 3976.5517 | 9.5 | 102.1 | 55.6124 | 0.1131 | 20.0497 | 0 | 44.6993
32190 | 3390 | 3 | 1548 | 51.2 | 45.3 | 50.1 | 29.9 | 32.1 | 0.047 | 104 | 11.9472 | 69.97 | 39.73 | 22.99 | 0.77 | 99.7 | 435 | 419.2 | 53.6 | 434.6 | 1.41 | 420.3 | 8.2998 | 2.1 | 30.1 | 40.2 | 16.5 | 2 | 28 | 3.5 | 58 | 21.2 | 28 | 15.69 | 47 | 30 | 11.3912 | 33.33 | 54 | 4028.9655 | 9.5 | 102.1 | 55.6393 | 0.06 | 19.8903 | 0 | 44.6969
32220 | 3420 | 3 | 1552 | 50.5 | 45.1 | 50.1 | 30 | 32 | 0.048 | 104 | 11.9928 | 69.9 | 39.88 | 23.06 | 0.77 | 99.7 | 434.9 | 419.2 | 53.7 | 434.6 | 1.41 | 420.3 | 8.2075 | 2 | 29.6 | 40.1 | 16.5 | 2 | 28.2 | 3.55 | 57.9 | 21.4 | 28 | 15.69 | 47 | 30 | 11.4262 | 33.33 | 54 | 4153.1034 | 9.5 | 102.1 | 55.64 | 0.06 | 19.9255 | 0 | 44.6762
32250 | 3450 | 3 | 1550 | 48.4 | 44.9 | 50 | 30 | 32 | 0.049 | 103.9 | 12.0384 | 69.83 | 39.88 | 22.99 | 0.77 | 99.7 | 435.1 | 419.4 | 53.4 | 434.2 | 1.37 | 420.2 | 7.8561 | 1.9 | 29.7 | 40.1 | 16.7 | 1.9 | 28.3 | 3.43 | 56.6 | 21.4 | 28 | 15.69 | 47 | 30 | 11.4517 | 33.33 | 54 | 4059.3103 | 9.5 | 102.1 | 55.6303 | 0.076897 | 20.0517 | 0 | 44.6138
32280 | 3480 | 3 | 1551 | 48.4 | 44.8 | 49.9 | 30 | 31.9 | 0.05 | 104 | 12.084 | 69.83 | 39.88 | 23.06 | 0.77 | 99.7 | 435.1 | 419.5 | 53.4 | 434.2 | 1.38 | 420.3 | 7.8611 | 1.8 | 29.7 | 40 | 16.6 | 1.8 | 28.4 | 3.42 | 56.6 | 21.6 | 28 | 15.69 | 47 | 30 | 11.3547 | 33.33 | 54 | 3931.3793 | 9.5 | 102.1 | 55.6221 | 0.13 | 20.0145 | 0 | 44.6852
32310 | 3510 | 3 | 1549 | 50.6 | 44.9 | 49.9 | 30 | 31.9 | 0.051 | 104.1 | 12.1752 | 69.76 | 39.73 | 23.13 | 0.77 | 99.7 | 435.3 | 419.7 | 53.3 | 434.1 | 1.44 | 420.4 | 8.2079 | 2.1 | 29.9 | 40 | 16.6 | 2 | 28.3 | 3.49 | 58 | 21.8 | 28 | 15.69 | 47 | 30 | 11.4252 | 33.33 | 54 | 4022.4138 | 9.5 | 102.1 | 55.6472 | 0.096207 | 19.9007 | 0 | 44.6276
32340 | 3540 | 3 | 1550 | 51.5 | 44.9 | 49.9 | 30 | 31.9 | 0.054 | 104.1 | 12.2208 | 69.69 | 39.73 | 23.27 | 0.77 | 99.7 | 435.1 | 419.4 | 53.3 | 434.3 | 1.44 | 420.3 | 8.3593 | 2.1 | 30.1 | 40.1 | 16.4 | 2 | 28.3 | 3.54 | 58 | 21.9 | 28 | 15.69 | 47 | 30 | 11.4696 | 33.33 | 54 | 4124.3103 | 9.5 | 102.1 | 55.6476 | 0.10345 | 20.0664 | 0 | 44.5324
32370 | 3570 | 3 | 1550 | 51.1 | 44.9 | 49.8 | 30 | 31.7 | 0.052 | 104 | 12.2208 | 69.69 | 39.88 | 23.34 | 0.77 | 99.7 | 435 | 419.3 | 53.3 | 434.7 | 1.43 | 420.7 | 8.2943 | 2.1 | 29.9 | 40.1 | 16.6 | 2 | 28.2 | 3.48 | 58 | 22.1 | 28 | 15.69 | 47 | 30 | 11.4481 | 33.5783 | 54 | 4097.5862 | 9.5 | 102.1 | 55.64 | 0.076897 | 19.9959 | 0 | 44.6521
32400 | 3600 | 3 | 1548 | 50.1 | 45 | 49.8 | 30 | 31.7 | 0.053 | 104 | 12.2664 | 69.62 | 39.88 | 23.41 | 0.77 | 99.7 | 434.8 | 419 | 53.3 | 434.9 | 1.43 | 420.3 | 8.1215 | 2.1 | 29.9 | 40.1 | 16.4 | 2 | 28.3 | 3.51 | 57.9 | 22.3 | 28 | 15.69 | 47 | 30 | 11.4072 | 33.4817 | 54 | 4193.4483 | 9.5 | 102.1 | 55.6407 | 0.096207 | 19.9524 | 0 | 44.5779
32430 | 3630 | 3 | 1549 | 48.7 | 45.1 | 49.8 | 30 | 31.7 | 0.053 | 103.9 | 12.312 | 69.55 | 39.88 | 23.41 | 0.77 | 99.7 | 434.5 | 418.7 | 53.3 | 434.6 | 1.4 | 420.3 | 7.8997 | 1.9 | 29.9 | 40.2 | 16.4 | 1.8 | 28.4 | 3.4 | 56.7 | 22.4 | 28 | 15.69 | 47 | 30 | 11.4014 | 33.33 | 52.8276 | 4180 | 9.5 | 102.1 | 55.6434 | 0.052069 | 20.0476 | 0 | 44.409
32460 | 3660 | 3 | 1548 | 48.8 | 44.9 | 49.9 | 30 | 31.7 | 0.059 | 104 | 12.312 | 69.48 | 39.88 | 23.41 | 0.77 | 99.7 | 434.2 | 418.4 | 53.4 | 434.2 | 1.41 | 420.3 | 7.9108 | 1.9 | 29.9 | 40.2 | 16.4 | 1.8 | 28.5 | 3.4 | 56.6 | 22.6 | 28 | 15.69 | 47 | 30 | 11.4277 | 33.33 | 52 | 4141.7241 | 9.5 | 102.1 | 55.6286 | 0.16931 | 20.1341 | 0 | 44.5472
32490 | 3690 | 3 | 1548 | 50.5 | 45.2 | 50 | 29.9 | 31.8 | 0.053 | 104.1 | 12.312 | 69.48 | 39.88 | 23.48 | 0.77 | 99.7 | 434 | 418.2 | 53.4 | 434.6 | 1.45 | 420.3 | 8.1864 | 2.1 | 29.7 | 40.2 | 16.5 | 2 | 28.6 | 3.5 | 58 | 22.7 | 28 | 15.69 | 47 | 30 | 11.387 | 33.33 | 52 | 4230.6897 | 9.5 | 102.1 | 55.6221 | 0.1131 | 19.9814 | 0 | 44.5386
32520 | 3720 | 3 | 1549 | 50.7 | 45.1 | 50.1 | 29.8 | 31.8 | 0.053 | 104 | 12.2664 | 69.41 | 39.88 | 23.62 | 0.77 | 99.7 | 433.8 | 417.9 | 53.4 | 434.8 | 1.46 | 420.5 | 8.2241 | 2.1 | 29.8 | 40.1 | 16.2 | 2 | 28.7 | 3.52 | 58 | 22.9 | 28 | 15.69 | 47 | 30 | 11.4463 | 33.33 | 52 | 4192.931 | 9.5 | 102.1 | 55.6528 | 0.048793 | 19.9897 | 0 | 44.4629
32550 | 3750 | 3 | 1551 | 50.6 | 45 | 50.1 | 29.9 | 31.9 | 0.054 | 104 | 12.0384 | 69.34 | 39.73 | 23.62 | 0.77 | 99.7 | 433.4 | 417.7 | 53.4 | 435 | 1.46 | 420 | 8.2185 | 2.1 | 30.2 | 40.2 | 16.5 | 2 | 28.7 | 3.54 | 58 | 23 | 28 | 15.69 | 47 | 30 | 11.3737 | 33.33 | 52 | 4244.4828 | 9.5 | 102.1 | 55.6483 | 0.16931 | 20.0145 | 0 | 44.5772
32580 | 3780 | 3 | 1549 | 50.9 | 45.1 | 50.2 | 29.8 | 32 | 0.055 | 104 | 11.9928 | 69.27 | 39.88 | 23.76 | 0.77 | 99.7 | 433.1 | 417.2 | 53.5 | 435.1 | 1.47 | 420.2 | 8.2565 | 2.1 | 30.3 | 40.2 | 16.2 | 2 | 28.7 | 3.51 | 58 | 23.2 | 28 | 15.69 | 47 | 30 | 11.4322 | 33.33 | 52 | 4318.6207 | 9.5 | 102.1 | 55.649 | 0.096207 | 19.8738 | 0 | 44.5814
32610 | 3810 | 3 | 1549 | 49 | 45.1 | 50.1 | 29.9 | 32.1 | 0.055 | 103.9 | 11.9928 | 69.27 | 39.88 | 23.76 | 0.77 | 99.7 | 432.9 | 417 | 53.5 | 434.4 | 1.42 | 421 | 7.9483 | 1.9 | 30.3 | 40.1 | 16.1 | 1.9 | 28.8 | 3.43 | 56.6 | 23.3 | 28 | 15.69 | 47 | 30 | 11.4665 | 33.33 | 52 | 4227.5862 | 9.5 | 102.1 | 55.64 | 0 | 19.8414 | 0 | 44.5462
32640 | 3840 | 3 | 1549 | 48.8 | 45 | 50.1 | 29.9 | 32.1 | 0.053 | 104 | 11.7648 | 69.48 | 39.88 | 23.83 | 0.77 | 99.7 | 433.1 | 417.2 | 53.5 | 434.5 | 1.4 | 421 | 7.9159 | 1.9 | 30.1 | 40.1 | 16.3 | 1.9 | 28.8 | 3.4 | 56.7 | 23.5 | 28 | 15.69 | 47 | 30 | 11.4604 | 33.33 | 52 | 4198.6207 | 9.5 | 102.1 | 55.6728 | 0.028966 | 19.9503 | 0 | 44.5524
32670 | 3870 | 3 | 1548 | 49.9 | 45 | 49.9 | 29.9 | 32.1 | 0.049 | 104.1 | 11.628 | 69.69 | 39.88 | 23.97 | 0.77 | 99.7 | 433.2 | 417.3 | 53.4 | 435.1 | 1.47 | 421.1 | 8.0891 | 2.1 | 30.1 | 40.1 | 16.5 | 2 | 28.8 | 3.51 | 58.1 | 23.6 | 27.5345 | 15.69 | 47 | 30 | 11.4459 | 33.33 | 52 | 4202.4138 | 9.5 | 102.1 | 55.709 | 0.13 | 19.9545 | 0 | 44.6507
32700 | 3900 | 3 | 1550 | 51.1 | 45.1 | 50 | 29.9 | 32.2 | 0.049 | 104 | 11.628 | 69.9 | 39.73 | 24.04 | 0.77 | 99.7 | 433.2 | 417.4 | 53.4 | 435.3 | 1.49 | 420.9 | 8.2943 | 2.1 | 29.9 | 40.2 | 16.8 | 2 | 28.9 | 3.49 | 58 | 23.8 | 27.9655 | 15.69 | 47 | 30 | 11.4569 | 33.33 | 52 | 4141.3793 | 9.5 | 102.1 | 55.6448 | 0.096207 | 19.8341 | 0 | 44.651
32730 | 3930 | 3 | 1550 | 51 | 45.1 | 49.9 | 29.9 | 32.3 | 0.048 | 104 | 11.5368 | 70.11 | 39.88 | 24.11 | 0.77 | 99.7 | 433 | 417.2 | 53.4 | 435.6 | 1.47 | 420.7 | 8.2781 | 2.1 | 29.8 | 40.2 | 16.4 | 2 | 28.9 | 3.48 | 58.1 | 23.9 | 28 | 15.69 | 47 | 30 | 11.4376 | 33.33 | 52.5862 | 3967.5862 | 9.5 | 102.1 | 55.6381 | 0.054138 | 20.0133 | 0 | 44.6007
32760 | 3960 | 3 | 1550 | 51.4 | 45 | 49.9 | 29.9 | 32.2 | 0.047 | 104 | 11.3088 | 70.32 | 39.88 | 24.18 | 0.77 | 99.7 | 432.9 | 417 | 53.4 | 435.5 | 1.48 | 420.3 | 8.343 | 2.1 | 29.9 | 40.2 | 16.4 | 2 | 28.9 | 3.52 | 58.1 | 24.1 | 27.5345 | 15.69 | 47 | 30 | 11.3843 | 33.33 | 54 | 3907.5862 | 9.5 | 102.1 | 55.6455 | 0.16103 | 19.9566 | 0 | 44.6962
32790 | 3990 | 3 | 1550 | 49.1 | 45 | 49.8 | 29.9 | 32.2 | 0.049 | 103.9 | 11.3088 | 70.46 | 39.88 | 24.32 | 0.77 | 99.7 | 432.9 | 417 | 53.4 | 435.2 | 1.42 | 420.3 | 7.9697 | 1.9 | 30.2 | 40 | 16.8 | 1.8 | 28.9 | 3.45 | 56.8 | 24.3 | 27.9655 | 15.69 | 47 | 30 | 11.4083 | 33.33 | 54 | 4170 | 9.5 | 102.1 | 55.6369 | 0.045517 | 19.8341 | 0 | 44.659
32820 | 4020 | 3 | 1551 | 48.3 | 44.9 | 49.8 | 29.9 | 32.4 | 0.03 | 104 | 11.2632 | 70.67 | 39.88 | 24.46 | 0.77 | 99.7 | 432.9 | 417 | 53.4 | 435.1 | 1.41 | 420.6 | 7.8449 | 1.9 | 30.2 | 39.9 | 16.6 | 1.8 | 29 | 3.44 | 56.7 | 24.4 | 28 | 15.69 | 47 | 30 | 11.4078 | 33.33 | 54 | 4287.2414 | 9.5 | 102.1 | 55.63 | 0.014483 | 19.94 | 0 | 44.5376
32850 | 4050 | 3 | 1552 | 51 | 44.8 | 49.8 | 29.9 | 32.4 | 0.038 | 104.1 | 11.2176 | 70.81 | 39.88 | 24.6 | 0.77 | 99.7 | 433 | 417.1 | 53.4 | 435.6 | 1.48 | 420.6 | 8.2888 | 2.1 | 30.1 | 39.8 | 16.6 | 2 | 29 | 3.52 | 58.1 | 24.5 | 28 | 15.69 | 47 | 30 | 11.4328 | 33.33 | 54 | 4144.8276 | 9.5 | 102.1 | 55.6355 | 0.076897 | 20.0866 | 0 | 44.5372
32880 | 4080 | 3 | 1552 | 50.7 | 44.7 | 49.8 | 29.9 | 32.4 | 0.04 | 104 | 11.2176 | 70.74 | 39.73 | 24.67 | 0.77 | 99.7 | 433 | 417 | 53.4 | 435.8 | 1.49 | 420.5 | 8.24 | 2.1 | 30.2 | 39.9 | 16.6 | 2 | 29.1 | 3.53 | 57.9 | 24.7 | 28 | 15.69 | 47 | 30 | 11.3806 | 33.33 | 54 | 4037.5862 | 9.5 | 102.1 | 55.6486 | 0.13 | 19.9897 | 0 | 44.6466
32910 | 4110 | 3 | 1552 | 51 | 44.8 | 49.9 | 29.9 | 32.4 | 0.041 | 104 | 11.172 | 70.6 | 39.88 | 24.67 | 0.77 | 99.7 | 432.8 | 416.8 | 53.3 | 436 | 1.47 | 420.6 | 8.2888 | 2.1 | 30.2 | 39.9 | 16.6 | 2 | 28.9 | 3.54 | 57.9 | 24.7 | 28 | 15.69 | 47 | 30 | 11.4268 | 33.33 | 54 | 4104.1379 | 9.5 | 102.1 | 55.6583 | 0.096207 | 19.94 | 0 | 44.6083
32940 | 4140 | 3 | 1551 | 51 | 44.8 | 50 | 30 | 32.4 | 0.043 | 104 | 11.172 | 70.53 | 39.73 | 24.88 | 0.77 | 99.7 | 432.4 | 416.5 | 53.4 | 436.3 | 1.46 | 420.5 | 8.2834 | 2.1 | 30.6 | 40 | 16.6 | 2 | 28.9 | 3.53 | 58 | 24.9 | 27.7672 | 15.69 | 47 | 30 | 11.4507 | 33.33 | 54 | 4110.3448 | 9.5 | 102.1 | 55.6484 | 0.11069 | 20.0664 | 0 | 44.4864
32970 | 4170 | 3 | 1550 | 48.3 | 44.9 | 50 | 30 | 32.3 | 0.048 | 103.9 | 10.9896 | 70.46 | 39.88 | 24.81 | 0.77 | 99.7 | 432.1 | 416.1 | 53.4 | 435.9 | 1.43 | 420.4 | 7.8398 | 1.9 | 30.8 | 40 | 16.5 | 1.9 | 28.9 | 3.41 | 56.7 | 24.3 | 27.9655 | 15.69 | 47 | 30 | 11.4507 | 33.5783 | 54 | 3976.5517 | 9.5 | 102.1 | 55.64 | 0.13 | 19.9814 | 0 | 44.5424
33000 | 4200 | 3 | 1551 | 47.9 | 44.9 | 50 | 29.9 | 32.3 | 0.048 | 103.9 | 10.944 | 70.39 | 39.88 | 24.67 | 0.77 | 99.7 | 431.9 | 415.9 | 53.4 | 435.9 | 1.41 | 420.6 | 7.7799 | 1.9 | 30.5 | 40.1 | 16.6 | 1.8 | 28.9 | 3.38 | 56.2 | 23.7 | 28 | 15.69 | 47 | 30 | 11.4388 | 33.4817 | 54 | 4028.6207 | 9.5 | 102.1 | 55.6328 | 0.096207 | 19.909 | 0 | 44.4521
33030 | 4230 | 3 | 1552 | 50.8 | 44.9 | 50.1 | 30 | 32.3 | 0.046 | 104.1 | 10.944 | 70.32 | 39.88 | 24.53 | 0.77 | 99.7 | 432 | 416 | 53.3 | 436.3 | 1.52 | 420.9 | 8.2563 | 2.1 | 30.2 | 40.1 | 16.4 | 2 | 28.9 | 3.48 | 57.9 | 23.2 | 28 | 15.69 | 47 | 30 | 11.4556 | 33.33 | 54 | 4104.1379 | 9.5 | 102.1 | 55.621 | 0.07 | 20.0248 | 0 | 44.391
33060 | 4260 | 3 | 1552 | 50.4 | 45 | 50 | 30 | 32.2 | 0.066 | 104 | 10.944 | 70.25 | 39.88 | 24.46 | 0.77 | 99.7 | 431.7 | 415.7 | 53.4 | 436.6 | 1.53 | 420.6 | 8.1913 | 2.1 | 30.6 | 40.1 | 16.7 | 2 | 28.9 | 3.49 | 57.9 | 22.6 | 28 | 15.69 | 47 | 30 | 11.4516 | 33.33 | 54 | 4068.6207 | 9.5 | 102.1 | 55.6345 | 0.19207 | 20.0617 | 0 | 44.5386
33090 | 4290 | 3 | 1553 | 49.5 | 44.9 | 50 | 30 | 32.1 | 0.055 | 104 | 10.944 | 70.25 | 39.73 | 24.39 | 0.77 | 99.7 | 431.7 | 415.7 | 53.4 | 436.6 | 1.5 | 420.6 | 8.0502 | 2.1 | 30.6 | 40 | 16.6 | 2 | 29 | 3.52 | 57.8 | 22.2 | 28 | 15.69 | 47 | 30 | 11.4599 | 33.33 | 54 | 4131.0345 | 9.5 | 102.1 | 55.64 | 0.052759 | 19.9172 | 0 | 44.5679
33120 | 4320 | 3 | 1550 | 50.5 | 44.9 | 50 | 29.9 | 31.9 | 0.053 | 104 | 10.944 | 70.18 | 39.88 | 24.25 | 0.77 | 99.7 | 431.6 | 415.4 | 53.4 | 436.8 | 1.51 | 420.4 | 8.1969 | 2.1 | 30.4 | 40.1 | 16.4 | 2 | 28.8 | 3.52 | 57.8 | 21.8 | 28 | 15.69 | 47 | 30 | 11.4353 | 33.33 | 53.4138 | 4172.069 | 9.5 | 102.1 | 55.6338 | 0.04569 | 20.069 | 0 | 44.4938
33150 | 4350 | 3 | 1552 | 48.5 | 44.9 | 49.9 | 30 | 31.9 | 0.054 | 103.9 | 10.8984 | 70.11 | 39.88 | 24.11 | 0.77 | 99.7 | 431.5 | 415.3 | 53.4 | 436.7 | 1.44 | 420.6 | 7.8825 | 1.9 | 30.6 | 40.1 | 16.5 | 1.9 | 28.9 | 3.43 | 56.5 | 21.3 | 28 | 15.69 | 47 | 30 | 11.4074 | 33.33 | 52 | 4192.4138 | 9.5 | 102.1 | 55.64 | 0.13 | 20.0145 | 0 | 44.5707
33180 | 4380 | 3 | 1553 | 49 | 45 | 49.9 | 30.1 | 31.9 | 0.053 | 103.9 | 10.8984 | 70.04 | 39.88 | 24.04 | 0.77 | 99.7 | 431.6 | 415.4 | 53.3 | 436.3 | 1.45 | 420.6 | 7.9689 | 1.9 | 30.7 | 40.1 | 16.6 | 1.9 | 28.9 | 3.42 | 56.6 | 20.9 | 28 | 15.69 | 47 | 30 | 11.3826 | 33.33 | 52 | 4271.0345 | 9.5 | 102.1 | 55.6441 | 0.096207 | 19.8883 | 0 | 44.559
33210 | 4410 | 3 | 1552 | 50.7 | 45 | 49.8 | 30.1 | 31.8 | 0.05 | 104.1 | 10.8984 | 69.97 | 39.88 | 23.97 | 0.77 | 99.7 | 431.5 | 415.4 | 53.3 | 436.5 | 1.5 | 420.6 | 8.24 | 2.1 | 30.6 | 40 | 16.4 | 2 | 28.7 | 3.53 | 57.8 | 20.6 | 28 | 15.69 | 47 | 30 | 11.4358 | 33.33 | 52 | 4203.1034 | 9.5 | 102.1 | 55.6431 | 0.014483 | 19.9069 | 0 | 44.491
33240 | 4440 | 3 | 1552 | 51.4 | 44.9 | 49.9 | 30.1 | 31.7 | 0.05 | 104 | 10.8984 | 69.9 | 39.88 | 23.83 | 0.77 | 99.7 | 431.4 | 415.2 | 53.3 | 437.1 | 1.5 | 420.5 | 8.3538 | 2.1 | 30.6 | 40 | 16.3 | 2 | 28.7 | 3.52 | 57.9 | 20.3 | 28 | 15.69 | 47 | 30 | 11.4238 | 33.33 | 52 | 4244.4828 | 9.5 | 102.1 | 55.6538 | 0.06 | 19.971 | 0 | 44.5528
33270 | 4470 | 3 | 1553 | 49.6 | 45 | 49.9 | 30.1 | 31.7 | 0.05 | 104 | 10.8984 | 69.76 | 39.88 | 23.69 | 0.77 | 99.7 | 431.1 | 415 | 53.3 | 436.9 | 1.5 | 420.3 | 8.0664 | 2.1 | 30.3 | 40.1 | 16.7 | 2 | 28.7 | 3.53 | 57.8 | 19.9 | 28 | 15.69 | 47 | 30 | 11.4256 | 33.33 | 52 | 4368.6207 | 9.5 | 102.1 | 55.669 | 0.06 | 19.8676 | 0 | 44.6372
33300 | 4500 | 3 | 1551 | 49.5 | 44.9 | 50 | 30 | 31.7 | 0.051 | 104 | 10.944 | 69.69 | 39.73 | 23.48 | 0.77 | 99.7 | 430.8 | 414.7 | 53.3 | 437.2 | 1.51 | 420.4 | 8.0398 | 2.1 | 30.3 | 40 | 16.3 | 2.1 | 28.6 | 3.52 | 57.7 | 19.7 | 28 | 15.69 | 47 | 30 | 11.4523 | 33.33 | 52 | 4333.7931 | 9.5 | 102.1 | 55.6628 | 0.045517 | 19.8414 | 0 | 44.6383
33330 | 4530 | 3 | 1553 | 48.6 | 44.9 | 50 | 30.1 | 31.7 | 0.053 | 103.9 | 10.9896 | 69.62 | 39.88 | 23.34 | 0.77 | 99.7 | 430.6 | 414.4 | 53.4 | 437.2 | 1.46 | 420.6 | 7.9038 | 2 | 30.6 | 40.1 | 16.5 | 1.9 | 28.6 | 3.41 | 56.7 | 19.4 | 28 | 15.69 | 47 | 30 | 11.4046 | 33.33 | 52 | 4268.9655 | 9.5 | 102.1 | 55.65 | 0.014483 | 19.9648 | 0 | 44.539
33360 | 4560 | 3 | 1552 | 48.4 | 45 | 50.1 | 30.1 | 31.7 | 0.054 | 103.9 | 11.0352 | 69.55 | 39.88 | 23.34 | 0.77 | 99.7 | 430.3 | 414.1 | 53.4 | 436.8 | 1.45 | 420.5 | 7.8662 | 2 | 30.5 | 40 | 16.4 | 1.8 | 28.6 | 3.41 | 56.6 | 19.1 | 27.7672 | 16.0598 | 47 | 30 | 11.4231 | 34.0924 | 53.0862 | 4323.7931 | 9.8793 | 102.1 | 55.6419 | 0.095 | 19.9731 | 0 | 44.6528
33390 | 4590 | 3 | 1552 | 48.1 | 44.9 | 50.1 | 29.9 | 31.7 | 0.052 | 104 | 11.1264 | 69.48 | 39.88 | 23.13 | 0.77 | 99.7 | 430.2 | 414 | 53.4 | 436.7 | 1.47 | 420.7 | 7.8175 | 2 | 30.1 | 40.1 | 16.5 | 1.9 | 28.6 | 3.37 | 56.5 | 18.9 | 27.5 | 16.08 | 47 | 30 | 11.4206 | 34.7521 | 54 | 4282.4138 | 10 | 102.1 | 55.63 | 0.045517 | 19.8438 | 0 | 44.6324
33420 | 4620 | 3 | 1552 | 50.8 | 45 | 50.1 | 29.9 | 31.7 | 0.052 | 104.1 | 11.5368 | 69.41 | 39.88 | 23.06 | 0.77 | 99.7 | 430.1 | 413.8 | 53.4 | 437.1 | 1.53 | 420.7 | 8.2563 | 2.1 | 29.8 | 40.1 | 16.5 | 2 | 28.6 | 3.53 | 57.9 | 18.7 | 27.5 | 16.08 | 47 | 30 | 11.4364 | 34.6579 | 54 | 4270.6897 | 10 | 102.1 | 55.6317 | 0.028966 | 19.9834 | 0 | 44.5534
33450 | 4650 | 3 | 1552 | 50.4 | 45 | 50.1 | 29.9 | 31.7 | 0.05 | 104 | 11.5368 | 69.41 | 39.73 | 22.85 | 0.77 | 99.7 | 430 | 413.7 | 53.4 | 437.2 | 1.53 | 420.5 | 8.1913 | 2.1 | 29.7 | 40.1 | 16.3 | 2 | 28.6 | 3.51 | 57.8 | 18.4 | 27.5 | 16.08 | 47 | 30 | 11.4347 | 34.51 | 55.1724 | 4148.2759 | 10 | 102.1 | 55.6431 | 0.1131 | 20.0693 | 0 | 44.6197
33480 | 4680 | 3 | 1552 | 50.4 | 44.9 | 50.1 | 29.8 | 31.7 | 0.053 | 104 | 11.5368 | 69.34 | 39.88 | 22.71 | 0.77 | 99.7 | 429.8 | 413.4 | 53.4 | 437.3 | 1.55 | 420.5 | 8.1913 | 2.1 | 29.6 | 40.1 | 16.5 | 2 | 28.6 | 3.54 | 57.8 | 18.2 | 27.5 | 16.08 | 47 | 30 | 11.4563 | 34.51 | 55.4138 | 4172.4138 | 10 | 102.1 | 55.6448 | 0.076897 | 19.9607 | 0 | 44.6721
33510 | 4710 | 3 | 1550 | 51 | 44.9 | 50 | 29.8 | 31.7 | 0.053 | 104 | 11.5368 | 69.27 | 39.73 | 22.57 | 0.77 | 99.7 | 429.7 | 413.3 | 53.3 | 437.3 | 1.55 | 420.5 | 8.2781 | 2.1 | 29.6 | 40.1 | 16.5 | 2 | 28.6 | 3.52 | 57.9 | 17.9 | 27.5 | 16.08 | 47 | 30 | 11.4262 | 34.51 | 55.5862 | 4390 | 10 | 102.1724 | 55.631 | 0.096207 | 20 | 0 | 44.5997
33540 | 4740 | 3 | 1552 | 49.1 | 44.9 | 49.9 | 29.8 | 31.7 | 0.052 | 103.9 | 11.5824 | 69.2 | 39.88 | 22.57 | 0.77 | 99.7 | 429.9 | 413.6 | 53.4 | 436.9 | 1.5 | 420.4 | 7.98 | 2 | 29.9 | 40.1 | 16.4 | 1.9 | 28.6 | 3.41 | 56.6 | 17.9 | 27.5 | 16.08 | 47 | 30 | 11.4192 | 34.51 | 56 | 4337.4138 | 10 | 102.1724 | 55.6552 | 0.11069 | 20.0829 | 0 | 44.5222
33570 | 4770 | 3 | 1551 | 48.8 | 44.9 | 49.9 | 29.8 | 31.8 | 0.052 | 104 | 11.628 | 69.13 | 39.88 | 22.29 | 0.77 | 99.7 | 429.8 | 413.4 | 53.2 | 436.9 | 1.49 | 420.8 | 7.9261 | 1.9 | 30.1 | 40.1 | 16.3 | 1.9 | 28.6 | 3.42 | 56.6 | 17.6 | 27.5 | 16.08 | 47 | 30 | 11.3886 | 34.51 | 55.4138 | 4278.9655 | 10 | 102.1 | 55.7138 | 0.096207 | 19.9503 | 0 | 44.5776
33600 | 4800 | 3 | 1552 | 51 | 44.9 | 49.9 | 29.8 | 31.8 | 0.062 | 104.1 | 11.7192 | 69.06 | 39.88 | 22.22 | 0.77 | 99.7 | 429.8 | 413.5 | 53.2 | 437 | 1.56 | 420.5 | 8.2888 | 2.1 | 30.3 | 40.1 | 16.7 | 2 | 28.5 | 3.54 | 58 | 17.5 | 27.5 | 16.08 | 47 | 30 | 11.4191 | 34.51 | 55.5862 | 4409.6552 | 10 | 102.1 | 55.6041 | 0.014483 | 19.9669 | 0 | 44.4438
33630 | 4830 | 3 | 1551 | 51.8 | 45 | 49.8 | 29.8 | 31.9 | 0.04 | 104.1 | 11.7648 | 69.06 | 39.88 | 22.08 | 0.77 | 99.7 | 429.6 | 413.2 | 53.2 | 437.1 | 1.54 | 421 | 8.4134 | 2.1 | 30.6 | 40.1 | 16.5 | 2 | 28.4 | 3.53 | 57.9 | 17.3 | 27.5 | 16.08 | 47 | 30 | 11.4115 | 34.51 | 56 | 4466.2069 | 10 | 102.1 | 55.6076 | 0.13241 | 20.0579 | 0 | 44.441
33660 | 4860 | 3 | 1550 | 50.9 | 45.1 | 49.9 | 29.8 | 32 | 0.042 | 104 | 11.856 | 69.27 | 39.88 | 21.94 | 0.77 | 99.7 | 429.4 | 413 | 53.2 | 437.4 | 1.55 | 420.7 | 8.2619 | 2.1 | 30.7 | 40.1 | 16.5 | 2 | 28.4 | 3.5 | 57.9 | 17.2 | 27.5 | 16.08 | 47 | 30 | 11.4903 | 34.51 | 56 | 4314.8276 | 10 | 102.1 | 55.7162 | 0.27276 | 20.0331 | 0 | 44.5452
33690 | 4890 | 3 | 1551 | 52 | 45.1 | 49.9 | 29.8 | 32.1 | 0.039 | 104 | 11.856 | 69.48 | 39.88 | 21.87 | 0.77 | 99.7 | 429.2 | 412.8 | 53.3 | 437.6 | 1.54 | 420.6 | 8.4459 | 2.1 | 30.7 | 40.1 | 16.3 | 2 | 28.4 | 3.51 | 58 | 17.2 | 27.5 | 16.08 | 47 | 30 | 11.4065 | 34.51 | 55.4138 | 4168.9655 | 10 | 102.1 | 55.681 | 0.13793 | 19.9421 | 0 | 44.4862
33720 | 4920 | 3 | 1551 | 48.8 | 44.9 | 49.9 | 29.9 | 32.1 | 0.044 | 103.9 | 11.856 | 69.69 | 39.88 | 21.73 | 0.77 | 99.7 | 429 | 412.6 | 53.3 | 437.6 | 1.49 | 420.4 | 7.9261 | 2 | 30.7 | 40.1 | 16.6 | 1.9 | 28.5 | 3.41 | 56.7 | 17 | 27.5 | 16.08 | 47 | 30 | 11.4623 | 34.51 | 55 | 4198.6207 | 10 | 102.1 | 55.6552 | 0.058276 | 19.9669 | 0 | 44.38
33750 | 4950 | 3 | 1550 | 49.2 | 44.9 | 49.9 | 29.9 | 32.2 | 0.046 | 104 | 11.8104 | 69.9 | 39.88 | 21.66 | 0.77 | 99.7 | 429 | 412.6 | 53.3 | 437.4 | 1.49 | 420.6 | 7.9859 | 2 | 30.7 | 40.1 | 16.1 | 1.9 | 28.4 | 3.44 | 56.7 | 16.9 | 27.5 | 16.08 | 47 | 30 | 11.4624 | 34.51 | 55.2069 | 4338.9655 | 10 | 102.1 | 55.6433 | 0.19414 | 19.9731 | 0 | 44.5091
33780 | 4980 | 3 | 1552 | 50.8 | 44.9 | 49.9 | 29.9 | 32.2 | 0.044 | 104.1 | 11.5824 | 70.04 | 39.88 | 21.66 | 0.77 | 99.7 | 428.9 | 412.5 | 53.3 | 437.5 | 1.55 | 420.5 | 8.2563 | 2.1 | 30.3 | 40 | 16.5 | 2 | 28.4 | 3.51 | 58.1 | 16.9 | 27.5 | 16.08 | 47 | 30 | 11.4186 | 34.51 | 54 | 4507.2414 | 10 | 102.1 | 55.5807 | 0.18276 | 19.8269 | 0 | 44.5076
33810 | 5010 | 3 | 1553 | 50.5 | 44.9 | 50.1 | 29.9 | 32.3 | 0.045 | 104.1 | 11.5368 | 70.25 | 39.88 | 21.59 | 0.77 | 99.7 | 428.7 | 412.2 | 53.3 | 437.7 | 1.55 | 420.4 | 8.2128 | 2.1 | 30.4 | 40.1 | 16.5 | 2 | 28.4 | 3.48 | 58 | 16.8 | 27.5 | 16.08 | 47 | 30 | 11.4372 | 34.51 | 54 | 4436.5517 | 10 | 102.1 | 55.6434 | 0.060345 | 19.9069 | 0 | 44.4438
33840 | 5040 | 3 | 1551 | 51.6 | 44.9 | 49.9 | 29.9 | 32.2 | 0.046 | 104 | 11.5368 | 70.39 | 39.73 | 21.52 | 0.77 | 99.7 | 428.6 | 412.1 | 53.3 | 438.3 | 1.55 | 420.5 | 8.3809 | 2.1 | 30.4 | 40.1 | 16.4 | 2 | 28.3 | 3.5 | 58 | 16.7 | 27.5 | 16.08 | 47 | 30 | 11.3794 | 34.51 | 54 | 4360.3448 | 10 | 102.1 | 55.6334 | 0.18379 | 19.9855 | 0 | 44.5824
33870 | 5070 | 3 | 1550 | 51.4 | 45 | 49.9 | 30 | 32.2 | 0.059 | 104 | 11.2632 | 70.53 | 39.73 | 21.38 | 0.77 | 99.7 | 428.4 | 411.9 | 53.3 | 438.3 | 1.59 | 420.7 | 8.343 | 2.2 | 30.3 | 40.1 | 16.4 | 2.1 | 28.4 | 3.53 | 58.1 | 16.7 | 27.5 | 16.08 | 47 | 30 | 11.4046 | 34.7521 | 54 | 4464.4828 | 10 | 102.1 | 55.599 | 0.17552 | 19.9276 | 0 | 44.6297
33900 | 5100 | 3 | 1551 | 49 | 44.9 | 49.9 | 30 | 32.1 | 0.06 | 103.9 | 11.2632 | 70.46 | 39.88 | 21.31 | 0.77 | 99.7 | 428.5 | 412 | 53.3 | 437.5 | 1.52 | 421.1 | 7.9586 | 2 | 30.1 | 40 | 16.4 | 1.9 | 28.4 | 3.45 | 56.7 | 16.6 | 27.5 | 16.08 | 47 | 30 | 11.4374 | 34.6579 | 54 | 4550 | 10 | 102.1 | 55.5738 | 0.096207 | 19.88 | 0 | 44.5769
33930 | 5130 | 3 | 1551 | 48.1 | 44.9 | 49.9 | 30.1 | 32.1 | 0.06 | 104 | 11.2176 | 70.39 | 39.88 | 21.24 | 0.77 | 99.7 | 428.5 | 412 | 53.2 | 437.8 | 1.53 | 421.4 | 7.8124 | 2 | 29.9 | 40 | 16.6 | 2 | 28.3 | 3.42 | 56.7 | 16.6 | 27.5 | 16.08 | 47 | 30 | 11.4038 | 34.51 | 54 | 4522.4138 | 10 | 102.1 | 55.6348 | 0.052069 | 19.9255 | 0 | 44.4917
33960 | 5160 | 3 | 1551 | 51.1 | 44.9 | 49.9 | 30 | 32 | 0.055 | 104.1 | 11.2176 | 70.32 | 39.88 | 21.24 | 0.77 | 99.7 | 428.6 | 412.2 | 53.2 | 437.8 | 1.63 | 421 | 8.2997 | 2.1 | 29.9 | 39.9 | 16.5 | 2 | 28.3 | 3.48 | 57.8 | 16.5 | 27.5 | 16.08 | 47 | 30 | 11.4431 | 34.51 | 53.5 | 4459.4828 | 10 | 102.1362 | 55.6336 | 0.1569 | 19.9472 | 0 | 44.6264
33990 | 5190 | 3 | 1552 | 50.6 | 44.9 | 49.9 | 30 | 32 | 0.054 | 104.1 | 11.172 | 70.25 | 39.88 | 21.1 | 0.77 | 99.7 | 428.5 | 412.1 | 53.2 | 438.1 | 1.61 | 421.2 | 8.2238 | 2.1 | 30 | 40 | 16.7 | 2 | 28.2 | 3.5 | 57.8 | 16.5 | 27.5 | 16.08 | 47 | 30 | 11.4273 | 34.51 | 54 | 4435.8621 | 10 | 102.2448 | 55.6238 | 0.16103 | 19.8924 | 0 | 44.6069
34020 | 5220 | 3 | 1551 | 50.2 | 44.9 | 49.9 | 30.1 | 31.9 | 0.054 | 104 | 11.1264 | 70.25 | 39.88 | 21.03 | 0.77 | 99.7 | 428.3 | 411.9 | 53.3 | 438.1 | 1.62 | 420.7 | 8.1535 | 2.2 | 30.2 | 40.1 | 16.6 | 2.1 | 28.2 | 3.51 | 57.9 | 16.5 | 27.5 | 16.08 | 47 | 30 | 11.4598 | 34.51 | 54 | 4377.5862 | 10 | 102.1 | 55.64 | 0.093793 | 19.9855 | 0 | 44.5641
34050 | 5250 | 3 | 1552 | 50.6 | 44.9 | 49.9 | 30 | 31.9 | 0.05 | 104 | 11.1264 | 70.18 | 39.88 | 21.03 | 0.77 | 99.7 | 428 | 411.5 | 53.3 | 438.5 | 1.56 | 421 | 8.2238 | 2.2 | 30.2 | 40.1 | 16.3 | 2 | 28.2 | 3.5 | 57.8 | 16.6 | 27.5 | 16.08 | 47 | 30 | 11.4174 | 34.7521 | 55.1724 | 4184.1379 | 10 | 102.1724 | 55.6417 | 0.17552 | 20.0693 | 0 | 44.6566
34080 | 5280 | 3 | 1551 | 48.4 | 44.9 | 49.9 | 30 | 31.9 | 0.052 | 103.9 | 11.1264 | 70.11 | 39.88 | 21.03 | 0.77 | 99.7 | 427.8 | 411.4 | 53.3 | 438.2 | 1.54 | 421 | 7.8611 | 2 | 30.2 | 40.1 | 16.5 | 1.9 | 28.2 | 3.42 | 56.6 | 16.7 | 27.5 | 16.08 | 47 | 30 | 11.387 | 34.6579 | 56 | 4144.4828 | 10 | 102.2448 | 55.65 | 0.1131 | 19.9483 | 0 | 44.6031
34110 | 5310 | 3 | 1550 | 49.7 | 45 | 50 | 30 | 31.9 | 0.051 | 103.9 | 11.1264 | 70.04 | 39.88 | 21.1 | 0.77 | 99.7 | 427.6 | 411.1 | 53.3 | 437.9 | 1.53 | 421.4 | 8.0671 | 2 | 30.2 | 40.1 | 16.2 | 1.9 | 28.2 | 3.39 | 56.6 | 16.9 | 27.5 | 16.08 | 47 | 30 | 11.4238 | 34.7521 | 56 | 4285.1724 | 10 | 102.1 | 55.6762 | 0.076897 | 19.9669 | 0 | 44.5328
34140 | 5340 | 3 | 1550 | 48.6 | 44.8 | 49.9 | 30 | 31.9 | 0.049 | 104 | 11.1264 | 69.97 | 39.88 | 21.17 | 0.77 | 99.7 | 427.7 | 411.1 | 53.3 | 437.9 | 1.55 | 421.5 | 7.8885 | 2 | 30.1 | 40.1 | 16.3 | 1.9 | 28.2 | 3.39 | 56.6 | 17.2 | 27.5 | 16.08 | 47 | 30 | 11.4508 | 34.6579 | 56 | 4368.2759 | 10 | 102.1 | 55.6862 | 0.15897 | 20.0579 | 0 | 44.3966
34170 | 5370 | 3 | 1551 | 51.4 | 44.9 | 50 | 30.1 | 31.9 | 0.049 | 104.1 | 11.172 | 69.9 | 39.88 | 21.24 | 0.77 | 99.7 | 427.5 | 411 | 53.2 | 438.1 | 1.63 | 421.3 | 8.3484 | 2.1 | 30.2 | 40.1 | 16.6 | 2 | 28.2 | 3.46 | 57.8 | 17.3 | 27.5 | 16.08 | 47 | 30 | 11.4078 | 34.51 | 56 | 4285.8621 | 10 | 102.1 | 55.6629 | 0.22517 | 19.9938 | 0 | 44.5381
34200 | 5400 | 3 | 1551 | 50.4 | 45 | 50 | 30 | 31.9 | 0.06 | 104 | 11.2176 | 69.83 | 39.88 | 21.24 | 0.77 | 99.7 | 427.4 | 410.8 | 53.2 | 438.3 | 1.64 | 421.6 | 8.186 | 2.1 | 30.3 | 40.1 | 16.5 | 2.1 | 28.2 | 3.53 | 57.7 | 17.6 | 27.5 | 16.08 | 47 | 30 | 11.4414 | 34.51 | 56 | 4396.2069 | 10 | 102.1 | 55.6579 | 0.067241 | 20.0476 | 0 | 44.4155
34230 | 5430 | 3 | 1551 | 51 | 45 | 49.9 | 29.9 | 31.8 | 0.052 | 104 | 11.3088 | 69.76 | 39.88 | 21.24 | 0.77 | 99.7 | 427.4 | 410.9 | 53.3 | 438.4 | 1.62 | 421.2 | 8.2834 | 2.2 | 30.4 | 40.1 | 16.5 | 2 | 28.1 | 3.46 | 57.8 | 17.8 | 27.5 | 16.08 | 47 | 30 | 11.4682 | 34.51 | 56 | 4438.6207 | 10 | 102.1 | 55.6572 | 0.11552 | 20.1183 | 0 | 44.4814
34260 | 5460 | 3 | 1550 | 48.7 | 45.1 | 49.9 | 29.9 | 31.8 | 0.054 | 103.9 | 11.3544 | 69.76 | 39.73 | 21.31 | 0.77 | 99.7 | 427.1 | 410.6 | 53.3 | 438.3 | 1.58 | 421.1 | 7.9048 | 2 | 30.2 | 40.2 | 16.4 | 2 | 28.1 | 3.39 | 56.6 | 18 | 27.5 | 16.08 | 47 | 30 | 11.4498 | 34.51 | 56 | 4347.2414 | 10 | 102.1 | 55.5793 | 0.24379 | 19.9503 | 0 | 44.5045
34290 | 5490 | 3 | 1550 | 48.6 | 45.1 | 50 | 29.9 | 31.8 | 0.053 | 103.9 | 11.4 | 69.69 | 39.88 | 21.24 | 0.77 | 99.7 | 427 | 410.5 | 53.2 | 437.9 | 1.57 | 421.1 | 7.8885 | 2 | 30.1 | 40.2 | 16.5 | 2 | 28.1 | 3.37 | 56.6 | 18.2 | 27.5 | 16.08 | 47 | 30 | 11.4452 | 34.51 | 56 | 4186.5517 | 10 | 102.1 | 55.6403 | 0.18276 | 19.9524 | 0 | 44.4593
34320 | 5520 | 3 | 1549 | 49.2 | 45.1 | 50.1 | 29.9 | 31.8 | 0.051 | 104 | 11.4456 | 69.62 | 39.88 | 21.31 | 0.77 | 99.7 | 427 | 410.4 | 53.2 | 437.8 | 1.59 | 421.3 | 7.9808 | 2 | 30.1 | 40.3 | 16.5 | 1.9 | 28.1 | 3.4 | 56.5 | 18.4 | 27.5 | 16.08 | 47 | 30 | 11.4239 | 34.7521 | 56 | 4110.3448 | 10 | 102.1 | 55.6307 | 0.078276 | 20.0124 | 0 | 44.3621
34350 | 5550 | 3 | 1550 | 50.8 | 45.2 | 50 | 29.9 | 31.8 | 0.05 | 104.1 | 11.4912 | 69.62 | 39.88 | 21.38 | 0.77 | 99.7 | 426.8 | 410.2 | 53.2 | 438 | 1.63 | 420.8 | 8.2456 | 2.1 | 30.1 | 40.3 | 16.6 | 2 | 28.1 | 3.49 | 57.7 | 18.6 | 27.5 | 16.08 | 47 | 30 | 11.4013 | 34.584 | 55.4138 | 4341.2069 | 10 | 102.1 | 55.6378 | 0.20138 | 19.9741 | 0 | 44.5029
34380 | 5580 | 3 | 1550 | 50.4 | 45.2 | 50.1 | 29.8 | 31.8 | 0.05 | 104.1 | 11.5368 | 69.55 | 39.88 | 21.45 | 0.77 | 99.7 | 426.7 | 410.1 | 53.2 | 438.4 | 1.64 | 420.5 | 8.1807 | 2.1 | 30.2 | 40.3 | 16.6 | 2 | 28.1 | 3.49 | 57.7 | 18.8 | 27.5 | 16.08 | 47 | 30 | 11.4602 | 34.51 | 54 | 4577.5862 | 10 | 102.1 | 55.6369 | 0.096207 | 19.8438 | 0 | 44.5059
34410 | 5610 | 3 | 1550 | 51.2 | 44.9 | 49.9 | 29.9 | 31.7 | 0.052 | 104 | 11.5824 | 69.48 | 39.73 | 21.52 | 0.77 | 99.7 | 426.5 | 409.9 | 53.2 | 438.3 | 1.62 | 420.8 | 8.3106 | 2.2 | 30.1 | 40.1 | 16.6 | 2 | 27.9 | 3.51 | 57.8 | 19 | 27.5 | 16.08 | 47 | 30 | 11.4078 | 34.7521 | 54 | 4533.7931 | 10 | 102.1 | 55.6597 | 0.07 | 19.9503 | 0 | 44.4159
34440 | 5640 | 3 | 1550 | 49.7 | 44.9 | 49.9 | 29.9 | 31.8 | 0.052 | 103.9 | 11.5824 | 69.41 | 39.88 | 21.59 | 0.77 | 99.7 | 426.4 | 409.8 | 53.3 | 438.2 | 1.58 | 420.7 | 8.0671 | 2 | 30.2 | 40.2 | 16.3 | 1.9 | 28 | 3.41 | 56.6 | 19.3 | 27.5 | 16.08 | 47 | 30 | 11.3887 | 34.9 | 54 | 4480.3448 | 10 | 102.1 | 55.6976 | 0.21276 | 19.9393 | 0 | 44.5707
34470 | 5670 | 3 | 1548 | 48.2 | 44.8 | 49.9 | 29.9 | 31.8 | 0.051 | 103.9 | 11.628 | 69.34 | 39.88 | 21.59 | 0.77 | 99.7 | 426.4 | 409.7 | 53.2 | 437.8 | 1.59 | 420.6 | 7.8135 | 2 | 30.4 | 40.1 | 16.5 | 1.9 | 28.1 | 3.41 | 56.6 | 19.4 | 27.5 | 16.08 | 47 | 30 | 11.4248 | 34.6579 | 54 | 4628.2759 | 10 | 102.1724 | 55.6476 | 0.1131 | 19.7728 | 0 | 44.59
34500 | 5700 | 3 | 1549 | 48.5 | 44.8 | 49.9 | 29.9 | 31.8 | 0.053 | 104 | 11.628 | 69.34 | 39.88 | 21.59 | 0.77 | 99.7 | 426.6 | 409.9 | 53.1 | 437.9 | 1.6 | 420.4 | 7.8672 | 2 | 30.4 | 40 | 16.3 | 1.9 | 28.1 | 3.4 | 56.6 | 19.6 | 27.5 | 16.08 | 47 | 30 | 11.4618 | 34.51 | 54 | 4556.8966 | 10 | 102.3897 | 55.6352 | 0.045517 | 19.8414 | 0 | 44.59
34530 | 5730 | 3 | 1550 | 50.2 | 44.8 | 49.9 | 30 | 31.9 | 0.051 | 104.1 | 11.6736 | 69.27 | 39.88 | 21.66 | 0.77 | 99.7 | 426.6 | 410 | 53.1 | 438.2 | 1.68 | 420.9 | 8.1482 | 2.1 | 30.6 | 40.1 | 16.6 | 2 | 28.2 | 3.49 | 57.8 | 19.8 | 27.5 | 16.08 | 47 | 30 | 11.4261 | 34.51 | 54 | 4295.8621 | 10 | 102.2552 | 55.6507 | 0.052069 | 19.9834 | 0 | 44.6131
34560 | 5760 | 3 | 1549 | 50.7 | 44.9 | 49.8 | 30 | 31.9 | 0.049 | 104.1 | 11.6736 | 69.2 | 39.88 | 21.8 | 0.77 | 99.7 | 426.2 | 409.5 | 53.1 | 438.3 | 1.67 | 420.7 | 8.2241 | 2.2 | 30.6 | 40.2 | 16.5 | 2 | 28.1 | 3.51 | 57.9 | 20 | 27.5 | 16.08 | 47 | 30 | 11.3995 | 34.51 | 54 | 4396.8966 | 10 | 102.1 | 55.6821 | 0.16931 | 20.0545 | 0 | 44.6693
34590 | 5790 | 3 | 1549 | 50.9 | 45.1 | 49.9 | 30.1 | 31.9 | 0.047 | 104 | 11.7192 | 69.13 | 39.88 | 21.87 | 0.77 | 99.7 | 426 | 409.3 | 53.2 | 438.7 | 1.66 | 420.7 | 8.2565 | 2.1 | 30.7 | 40.3 | 16.4 | 2.1 | 28.2 | 3.44 | 57.9 | 20.2 | 27.5 | 16.08 | 47 | 30 | 11.4737 | 34.51 | 54 | 4400.6897 | 10 | 102.1 | 55.6379 | 0.095 | 19.9079 | 0 | 44.6188
34620 | 5820 | 3 | 1549 | 49.4 | 45.1 | 49.9 | 30.1 | 31.9 | 0.05 | 104 | 11.7192 | 69.06 | 39.73 | 21.94 | 0.77 | 99.7 | 425.6 | 408.9 | 53.2 | 438.6 | 1.63 | 420.6 | 8.0132 | 2.1 | 30.7 | 40.4 | 16.4 | 2 | 28.1 | 3.38 | 56.7 | 20.3 | 27.5 | 16.08 | 47 | 30 | 11.3864 | 34.7521 | 54 | 4241.3793 | 10 | 102.1724 | 55.6438 | 0.13 | 20.0517 | 0 | 44.5503
34650 | 5850 | 3 | 1549 | 49.1 | 45.1 | 50.1 | 30.1 | 32 | 0.049 | 103.9 | 11.7192 | 69.06 | 39.73 | 22.01 | 0.77 | 99.7 | 425.4 | 408.6 | 53.3 | 438.2 | 1.61 | 420.6 | 7.9646 | 2 | 30.8 | 40.4 | 16 | 1.9 | 28.3 | 3.39 | 56.6 | 20.5 | 27.5 | 16.08 | 47 | 30 | 11.4621 | 34.6579 | 54 | 4265.1724 | 10 | 102.3897 | 55.5959 | 0.13 | 20.0145 | 0 | 44.641
34680 | 5880 | 3 | 1549 | 48.4 | 45.1 | 50.1 | 30.1 | 32.1 | 0.049 | 104 | 11.7192 | 69.13 | 39.88 | 22.15 | 0.77 | 99.7 | 425.2 | 408.4 | 53.3 | 438.1 | 1.65 | 420.6 | 7.851 | 1.9 | 30.8 | 40.4 | 16.6 | 1.8 | 28.3 | 3.4 | 56.6 | 20.7 | 27.5 | 16.08 | 47 | 30 | 11.3984 | 34.51 | 54 | 4266.2069 | 10 | 102.4 | 55.5266 | 0.096207 | 19.9007 | 0 | 44.5766
34710 | 5910 | 3 | 1549 | 51.7 | 45.1 | 50.2 | 30 | 32.2 | 0.049 | 104.1 | 11.7192 | 69.34 | 39.88 | 22.22 | 0.77 | 99.7 | 424.9 | 408.1 | 53.3 | 438.6 | 1.7 | 420.1 | 8.3863 | 2.1 | 30.7 | 40.4 | 16.6 | 2 | 28.3 | 3.48 | 57.8 | 20.8 | 27.5 | 16.08 | 47 | 30 | 11.3951 | 34.51 | 54.5862 | 4323.4483 | 10 | 102.2552 | 55.5445 | 0.014483 | 19.9855 | 0 | 44.3817
34740 | 5940 | 3 | 1549 | 51.2 | 45.1 | 50.2 | 30 | 32.2 | 0.05 | 104.1 | 11.4912 | 69.55 | 39.88 | 22.29 | 0.77 | 99.7 | 424.8 | 407.9 | 53.3 | 439.1 | 1.69 | 420.4 | 8.3052 | 2.2 | 30.7 | 40.4 | 16.6 | 2 | 28.3 | 3.48 | 57.9 | 21 | 27.5 | 16.08 | 47 | 30 | 11.4188 | 34.51 | 55.5862 | 4416.2069 | 10 | 102.1 | 55.6272 | 0.076897 | 20.089 | 0 | 44.4914
34770 | 5970 | 3 | 1551 | 51.8 | 45.1 | 50.1 | 30 | 32.2 | 0.048 | 104 | 11.4456 | 69.76 | 39.88 | 22.36 | 0.77 | 99.7 | 424.7 | 407.8 | 53.4 | 439.3 | 1.71 | 420.5 | 8.4134 | 2.2 | 30.7 | 40.4 | 16.4 | 2.1 | 28.4 | 3.48 | 57.8 | 21.2 | 27.5 | 16.08 | 47 | 30 | 11.4213 | 34.51 | 56 | 4250 | 10 | 102.1 | 55.6317 | 0.14121 | 19.971 | 0 | 44.5809
34800 | 6000 | 3 | 1550 | 50.3 | 45 | 50.1 | 30 | 32.2 | 0.048 | 104 | 11.4 | 69.97 | 39.88 | 22.43 | 0.77 | 99.7 | 424.7 | 407.8 | 53.3 | 439.5 | 1.71 | 420.5 | 8.1645 | 2.1 | 30.8 | 40.3 | 16.4 | 2 | 28.5 | 3.49 | 57.8 | 21.3 | 27.5 | 16.08 | 47 | 30 | 11.3979 | 34.51 | 56 | 4230.3448 | 10 | 102.1 | 55.6524 | 0.093448 | 20.0476 | 0 | 44.4086
34830 | 6030 | 3 | 1549 | 48.1 | 45 | 50 | 29.9 | 32.2 | 0.051 | 103.9 | 11.4 | 70.11 | 39.88 | 22.57 | 0.77 | 99.7 | 424.6 | 407.7 | 53.3 | 439.2 | 1.64 | 420.4 | 7.8023 | 2 | 30.8 | 40.3 | 16.5 | 1.9 | 28.5 | 3.41 | 56.6 | 21.5 | 27.5 | 16.08 | 47 | 30 | 11.3944 | 34.51 | 56 | 4339.6552 | 10 | 102.1 | 55.6255 | 0.25 | 20.1031 | 0 | 44.4838
34860 | 6060 | 3 | 1548 | 48.6 | 45 | 49.9 | 29.9 | 32.2 | 0.035 | 104 | 11.3544 | 70.32 | 39.88 | 22.64 | 0.77 | 99.7 | 424.7 | 407.8 | 53.3 | 439.1 | 1.59 | 420.4 | 7.8784 | 2 | 30.7 | 40.3 | 16.5 | 1.9 | 28.6 | 3.41 | 56.6 | 21.7 | 27.5 | 16.08 | 47 | 30 | 11.4228 | 34.51 | 56 | 4281.3793 | 10 | 102.1 | 55.6034 | 0.15069 | 19.9048 | 0 | 44.5
34890 | 6090 | 3 | 1549 | 50.1 | 45 | 49.9 | 29.9 | 32.2 | 0.05 | 104.1 | 11.0808 | 70.46 | 39.88 | 22.78 | 0.77 | 99.7 | 424.8 | 407.9 | 53.3 | 439.3 | 1.68 | 420.4 | 8.1268 | 2.2 | 30.6 | 40.4 | 16.4 | 2 | 28.6 | 3.51 | 57.9 | 21.8 | 27.5 | 16.08 | 47 | 30 | 11.4206 | 34.51 | 55.4138 | 4160 | 10 | 102.1 | 55.6959 | 0.13793 | 19.9276 | 0 | 44.4755
34920 | 6120 | 3 | 1550 | 51.1 | 45.1 | 49.9 | 29.9 | 32.2 | 0.054 | 104.1 | 11.0808 | 70.53 | 39.88 | 22.85 | 0.77 | 99.7 | 424.8 | 407.9 | 53.3 | 439.9 | 1.67 | 420.7 | 8.2943 | 2.2 | 30.7 | 40.4 | 16.5 | 2.1 | 28.6 | 3.48 | 57.9 | 22 | 27.5 | 16.08 | 47 | 30 | 11.4551 | 34.51 | 55.5862 | 4198.9655 | 10 | 102.1 | 55.6476 | 0.076207 | 19.9069 | 0 | 44.4148
34950 | 6150 | 3 | 1549 | 50.9 | 45.1 | 49.9 | 29.9 | 32.2 | 0.052 | 104 | 11.0808 | 70.46 | 39.88 | 22.92 | 0.77 | 99.7 | 424.5 | 407.7 | 53.3 | 440 | 1.66 | 420.4 | 8.2565 | 2.2 | 30.7 | 40.4 | 16.9 | 2 | 28.6 | 3.47 | 57.8 | 22.2 | 27.5 | 16.08 | 47 | 30 | 11.4301 | 34.51 | 56 | 4339.6552 | 10 | 102.1 | 55.6472 | 0.21276 | 19.971 | 0 | 44.5048
34980 | 6180 | 3 | 1549 | 50.5 | 45 | 49.9 | 29.9 | 32.1 | 0.051 | 104 | 11.0808 | 70.39 | 39.88 | 22.99 | 0.77 | 99.7 | 424.3 | 407.5 | 53.3 | 440.2 | 1.68 | 420.9 | 8.1917 | 2.1 | 30.7 | 40.3 | 16.7 | 2.1 | 28.7 | 3.51 | 57.9 | 22.3 | 27.5 | 16.08 | 47 | 30 | 11.461 | 34.51 | 55.7069 | 4250 | 10 | 102.1 | 55.6612 | 0.095 | 19.9307 | 0 | 44.5586
35010 | 6210 | 3 | 1549 | 48 | 44.8 | 49.9 | 29.9 | 32.1 | 0.056 | 103.9 | 11.0808 | 70.32 | 39.88 | 23.06 | 0.77 | 99.7 | 424.5 | 407.6 | 53.3 | 439.9 | 1.64 | 420.8 | 7.7861 | 2 | 30.7 | 40 | 16.6 | 1.9 | 28.8 | 3.43 | 56.6 | 22.4 | 27.5 | 16.08 | 47 | 30 | 11.41 | 34.51 | 55.5862 | 4230 | 10 | 102.1 | 55.7179 | 0.14448 | 20.0579 | 0 | 44.53
35040 | 6240 | 3 | 1549 | 48.7 | 44.7 | 49.9 | 29.8 | 32.1 | 0.047 | 104 | 11.0352 | 70.25 | 39.88 | 23.13 | 0.77 | 99.7 | 424.7 | 407.8 | 53.2 | 439.8 | 1.67 | 420.9 | 7.8997 | 2 | 30.8 | 39.9 | 16.3 | 1.9 | 28.8 | 3.43 | 56.5 | 22.6 | 27.5 | 16.08 | 47 | 30 | 11.41 | 34.51 | 56 | 4246.8966 | 10 | 102.1 | 55.6821 | 0.17552 | 20 | 0 | 44.6034
35070 | 6270 | 3 | 1552 | 51.4 | 44.7 | 49.7 | 30 | 32 | 0.046 | 104 | 11.0352 | 70.18 | 39.88 | 23.27 | 0.77 | 99.7 | 425.1 | 408.2 | 53.1 | 439.7 | 1.71 | 420.4 | 8.3538 | 2 | 31 | 39.9 | 16.5 | 1.9 | 28.8 | 3.4 | 57.4 | 22.6 | 27.5 | 16.08 | 47 | 30 | 11.4306 | 34.51 | 54.8276 | 4381.0345 | 10 | 102.1724 | 55.6217 | 0.096207 | 19.8366 | 0 | 44.5966
35100 | 6300 | 3 | 1549 | 51.2 | 44.8 | 49.7 | 30 | 32 | 0.043 | 104.1 | 11.0352 | 70.11 | 39.88 | 23.34 | 0.77 | 99.7 | 425.1 | 408.3 | 53.1 | 440.2 | 1.74 | 420.9 | 8.3052 | 2.1 | 31.3 | 40 | 16.6 | 2 | 28.8 | 3.48 | 57.8 | 22.9 | 27.5 | 16.08 | 47 | 30 | 11.4226 | 34.51 | 54 | 4518.2759 | 10 | 102.2448 | 55.5928 | 0.014483 | 19.9069 | 0 | 44.5559
35130 | 6330 | 3 | 1551 | 50.8 | 44.8 | 49.8 | 30 | 31.9 | 0.045 | 103.9 | 11.0352 | 70.04 | 39.88 | 23.34 | 0.77 | 99.7 | 424.8 | 407.8 | 53 | 440 | 1.74 | 420.8 | 8.251 | 2.2 | 30.8 | 40.1 | 16.6 | 2.1 | 28.8 | 3.47 | 57.8 | 23.1 | 27.5 | 16.08 | 47 | 30 | 11.4514 | 34.51 | 54 | 4417.931 | 10 | 102.1 | 55.5414 | 0.06 | 19.971 | 0 | 44.5324
35160 | 6360 | 3 | 1550 | 50.6 | 44.9 | 49.9 | 30 | 31.9 | 0.044 | 104 | 11.0808 | 69.97 | 39.88 | 23.48 | 0.77 | 99.7 | 424.5 | 407.6 | 53.1 | 440.1 | 1.76 | 420.5 | 8.2132 | 2.2 | 30.7 | 40.1 | 16.5 | 2.1 | 28.8 | 3.48 | 57.8 | 23.2 | 27.5 | 16.08 | 47 | 30 | 11.3903 | 34.51 | 54 | 4348.9655 | 10 | 102.1 | 55.5821 | 0.093793 | 19.8676 | 0 | 44.6424
35190 | 6390 | 3 | 1549 | 48.8 | 44.9 | 50 | 30 | 31.9 | 0.048 | 104 | 11.172 | 69.9 | 39.88 | 23.41 | 0.77 | 99.7 | 424.2 | 407.3 | 53.2 | 439.9 | 1.71 | 420.6 | 7.9159 | 2 | 30.5 | 40.1 | 16.3 | 1.9 | 28.7 | 3.4 | 56.5 | 23.4 | 27.5 | 16.08 | 47 | 30 | 11.3951 | 34.51 | 54 | 4497.931 | 10 | 102.1 | 55.6512 | 0.086552 | 19.875 | 0 | 44.585
35220 | 6420 | 3 | 1548 | 48.6 | 44.9 | 50 | 30.1 | 31.9 | 0.046 | 104 | 11.2632 | 69.9 | 39.88 | 23.55 | 0.77 | 99.7 | 424 | 406.9 | 53.1 | 439.7 | 1.64 | 420.7 | 7.8784 | 2 | 30.2 | 40.1 | 16.5 | 2 | 28.7 | 3.39 | 56.5 | 23.4 | 27.5 | 16.08 | 47 | 30 | 11.4523 | 34.51 | 54 | 4527.5862 | 10 | 102.1 | 55.6362 | 0.13 | 20.0248 | 0 | 44.6541
35250 | 6450 | 3 | 1551 | 49.2 | 44.9 | 50 | 30.1 | 31.8 | 0.049 | 104 | 11.3544 | 69.83 | 39.88 | 23.83 | 0.77 | 99.7 | 423.9 | 406.9 | 53.2 | 439.6 | 1.63 | 420.7 | 7.9911 | 2.1 | 30.1 | 40.1 | 16.5 | 2 | 28.7 | 3.4 | 56.5 | 23.7 | 27.5 | 16.08 | 47 | 30 | 11.4216 | 34.51 | 54 | 4483.7931 | 10 | 102.1724 | 55.6431 | 0.13 | 19.9297 | 0 | 44.6641
35280 | 6480 | 3 | 1551 | 51.2 | 44.9 | 50 | 30.1 | 31.8 | 0.047 | 104.1 | 11.4456 | 69.76 | 39.88 | 23.83 | 0.77 | 99.7 | 423.8 | 406.9 | 53.1 | 439.9 | 1.71 | 420.4 | 8.3159 | 2.2 | 30.1 | 40.1 | 16.4 | 2.1 | 28.7 | 3.49 | 57.7 | 23.7 | 27.5 | 16.08 | 47 | 30 | 11.4129 | 34.51 | 54 | 4441.0345 | 10 | 102.2448 | 55.6403 | 0.096207 | 19.9069 | 0 | 44.6145
35310 | 6510 | 3 | 1552 | 51.8 | 44.9 | 50 | 30 | 31.8 | 0.049 | 104.1 | 11.4912 | 69.69 | 39.88 | 23.97 | 0.77 | 99.7 | 423.7 | 406.6 | 53.1 | 440.3 | 1.75 | 420.4 | 8.4188 | 2.2 | 29.9 | 40.1 | 16.5 | 2.1 | 28.6 | 3.5 | 57.7 | 23.8 | 27.5 | 16.08 | 47 | 30 | 11.4558 | 34.51 | 54 | 4383.7931 | 10 | 102.1 | 55.6328 | 0.07 | 20.0455 | 0 | 44.5517
35340 | 6540 | 3 | 1551 | 51 | 44.9 | 50.1 | 30 | 31.7 | 0.048 | 104 | 11.5824 | 69.69 | 39.88 | 24.04 | 0.77 | 99.7 | 423.7 | 406.7 | 53.1 | 440.2 | 1.77 | 420.5 | 8.2834 | 2.2 | 29.9 | 40.1 | 16.5 | 2.1 | 28.6 | 3.45 | 57.7 | 23.9 | 27.5 | 16.08 | 47 | 30 | 11.4671 | 34.51 | 54 | 4291.3793 | 10 | 102.1724 | 55.6628 | 0.19207 | 20.1183 | 0 | 44.6238
35370 | 6570 | 3 | 1552 | 48.9 | 45 | 50 | 30.1 | 31.7 | 0.05 | 103.9 | 11.628 | 69.62 | 39.88 | 24.18 | 0.77 | 99.7 | 423.5 | 406.5 | 53.2 | 440.3 | 1.76 | 420.7 | 7.9475 | 2.1 | 30 | 40 | 16.4 | 2 | 28.5 | 3.47 | 56.7 | 24.1 | 27.5 | 16.08 | 47 | 30 | 11.4317 | 34.51 | 54 | 4347.5862 | 10 | 102.1724 | 55.6609 | 0.11948 | 19.9586 | 0 | 44.5779
35400 | 6600 | 3 | 1550 | 49.2 | 44.8 | 49.9 | 30 | 31.7 | 0.051 | 103.9 | 11.628 | 69.55 | 39.88 | 24.18 | 0.77 | 99.7 | 423.5 | 406.3 | 53.2 | 440.1 | 1.74 | 420.7 | 7.9859 | 2.1 | 29.8 | 39.9 | 16.6 | 2 | 28.5 | 3.43 | 56.5 | 24.2 | 27.5 | 16.08 | 47 | 30 | 11.4814 | 34.51 | 55.1724 | 4409.6552 | 10 | 102.1724 | 55.6079 | 0.076207 | 20.0893 | 0 | 44.3259
35430 | 6630 | 3 | 1548 | 49.3 | 44.8 | 49.9 | 30 | 31.6 | 0.053 | 104 | 11.6736 | 69.48 | 39.73 | 24.25 | 0.77 | 99.7 | 423.6 | 406.5 | 53.1 | 439.9 | 1.74 | 420.6 | 7.9918 | 2 | 29.7 | 39.9 | 16.3 | 1.9 | 28.4 | 3.43 | 56.5 | 24.3 | 27.5 | 16.08 | 47 | 30 | 11.4194 | 34.51 | 56 | 4422.4138 | 10 | 102.3897 | 55.62 | 0.22724 | 20.1245 | 0 | 44.501
35460 | 6660 | 3 | 1552 | 50.6 | 44.7 | 49.8 | 30 | 31.6 | 0.052 | 104.1 | 11.7192 | 69.41 | 39.88 | 24.32 | 0.77 | 99.7 | 423.9 | 406.8 | 53.1 | 439.7 | 1.83 | 420.6 | 8.2238 | 2.2 | 29.6 | 40 | 16.6 | 2 | 28.3 | 3.47 | 57.6 | 24.5 | 27.5 | 16.08 | 47 | 30 | 11.3958 | 34.51 | 56 | 4322.7586 | 10 | 102.4 | 55.5838 | 0.17552 | 19.9628 | 0 | 44.5021
35490 | 6690 | 3 | 1551 | 50.2 | 44.9 | 49.8 | 30 | 31.6 | 0.053 | 104.1 | 11.7648 | 69.41 | 39.88 | 24.39 | 0.77 | 99.7 | 423.7 | 406.5 | 53.1 | 440.2 | 1.83 | 420.6 | 8.1535 | 2.2 | 29.6 | 40 | 16.5 | 2.1 | 28.3 | 3.47 | 57.6 | 24.6 | 27.5 | 16.08 | 47 | 30 | 11.433 | 34.51 | 55.4138 | 4287.5862 | 10 | 102.2552 | 55.5259 | 0.096207 | 19.9876 | 0 | 44.4062
35520 | 6720 | 3 | 1552 | 51 | 44.9 | 49.8 | 30.1 | 31.7 | 0.052 | 104 | 11.8104 | 69.34 | 39.88 | 24.39 | 0.77 | 99.7 | 423.6 | 406.5 | 53.1 | 440.3 | 1.81 | 420.9 | 8.2888 | 2.2 | 29.6 | 40.1 | 16.3 | 2.1 | 28.2 | 3.5 | 57.6 | 24.7 | 27.5 | 16.08 | 47 | 30 | 11.433 | 34.51 | 55 | 4337.5862 | 10 | 102.1724 | 55.5769 | 0.07 | 19.9669 | 0 | 44.3252
35550 | 6750 | 3 | 1551 | 51.4 | 44.9 | 49.8 | 29.9 | 31.7 | 0.051 | 104 | 11.856 | 69.27 | 39.88 | 24.53 | 0.77 | 99.7 | 423.5 | 406.3 | 53.1 | 440.3 | 1.83 | 420.7 | 8.3484 | 2.2 | 29.6 | 40.1 | 16.6 | 2.1 | 28.1 | 3.49 | 57.6 | 24.9 | 27.5 | 16.08 | 47 | 30 | 11.4292 | 34.51 | 55.5862 | 4409.3103 | 10 | 102.3897 | 55.6286 | 0.21276 | 19.9979 | 0 | 44.541
35580 | 6780 | 3 | 1551 | 50.8 | 44.9 | 49.9 | 29.9 | 31.7 | 0.049 | 104 | 11.856 | 69.2 | 39.73 | 24.6 | 0.77 | 99.7 | 423.2 | 406 | 53.1 | 440.6 | 1.81 | 420.8 | 8.251 | 2.2 | 29.6 | 40.1 | 16.5 | 2.1 | 28.1 | 3.44 | 57.7 | 25.1 | 27.5 | 16.08 | 47 | 30 | 11.416 | 34.51 | 56 | 4279.3103 | 10 | 102.2552 | 55.6338 | 0.13 | 19.8366 | 0 | 44.5631
35610 | 6810 | 3 | 1551 | 49.2 | 45 | 50 | 29.9 | 31.8 | 0.052 | 103.9 | 11.9016 | 69.13 | 39.88 | 24.6 | 0.77 | 99.7 | 422.9 | 405.7 | 53.2 | 440.2 | 1.78 | 420.5 | 7.9911 | 2.1 | 29.6 | 40.1 | 16.7 | 2 | 28.1 | 3.41 | 56.5 | 24.7 | 27.5 | 16.08 | 47 | 30 | 11.4508 | 34.51 | 55.2069 | 4150 | 10 | 102.1 | 55.6676 | 0.16724 | 19.939 | 0 | 44.5316
35640 | 6840 | 3 | 1549 | 48 | 44.9 | 50.1 | 29.9 | 31.8 | 0.051 | 104 | 11.9016 | 69.13 | 39.88 | 24.39 | 0.77 | 99.7 | 422.7 | 405.5 | 53.1 | 440 | 1.79 | 420.6 | 7.7861 | 2.1 | 29.8 | 40.1 | 16.4 | 2 | 28.1 | 3.38 | 56.5 | 24 | 27.5 | 16.08 | 47 | 30 | 11.3936 | 34.51 | 55.5862 | 4350.6897 | 10 | 102.1 | 55.5838 | 0.19 | 19.8507 | 0 | 44.5931
35670 | 6870 | 3 | 1553 | 50.7 | 44.9 | 49.9 | 29.9 | 31.9 | 0.049 | 104.1 | 11.9016 | 69.06 | 39.88 | 24.25 | 0.77 | 99.7 | 423 | 405.7 | 53 | 440.1 | 1.87 | 420.9 | 8.2453 | 2.2 | 30 | 40.1 | 16.5 | 2.1 | 28.1 | 3.46 | 57.7 | 23.6 | 27.5 | 16.08 | 47 | 30 | 11.422 | 34.51 | 56 | 4301.3793 | 10 | 102.1 | 55.6972 | 0.13793 | 19.7645 | 0 | 44.5862
35700 | 6900 | 3 | 1551 | 49.9 | 44.8 | 49.9 | 29.9 | 31.8 | 0.049 | 104.1 | 11.9016 | 69.06 | 39.88 | 24.11 | 0.77 | 99.7 | 422.8 | 405.6 | 53.1 | 440.1 | 1.85 | 420.6 | 8.1048 | 2.2 | 30 | 39.9 | 16.5 | 2.1 | 27.9 | 3.48 | 57.7 | 23 | 27.5 | 16.08 | 47 | 30 | 11.4856 | 34.51 | 55.4138 | 4180 | 10 | 102.1 | 55.71 | 0.035172 | 19.8907 | 0 | 44.5428
35730 | 6930 | 3 | 1552 | 51 | 44.8 | 49.9 | 29.8 | 31.9 | 0.06 | 104.1 | 11.6736 | 69.2 | 39.88 | 23.97 | 0.77 | 99.7 | 422.6 | 405.4 | 53.1 | 440.1 | 1.85 | 420.9 | 8.2888 | 2.2 | 29.9 | 40.1 | 16.5 | 2.1 | 27.8 | 3.47 | 57.7 | 22.5 | 27.5 | 16.08 | 47 | 30 | 11.4169 | 34.51 | 55.5862 | 4251.7241 | 10 | 102.1724 | 55.6752 | 0.13 | 20.0645 | 0 | 44.6397
35760 | 6960 | 3 | 1551 | 50.4 | 44.9 | 50 | 29.8 | 31.9 | 0.056 | 104.1 | 11.628 | 69.41 | 39.88 | 23.83 | 0.77 | 99.7 | 422.6 | 405.4 | 53.1 | 440.5 | 1.88 | 420.8 | 8.186 | 2.2 | 29.8 | 40.1 | 16.7 | 2.1 | 27.8 | 3.48 | 57.7 | 22.1 | 27.5 | 16.08 | 47 | 30 | 11.4072 | 34.51 | 56 | 4348.9655 | 10 | 102.3897 | 55.6541 | 0.13 | 19.9359 | 0 | 44.6717
35790 | 6990 | 3 | 1552 | 51.1 | 45.1 | 50 | 29.7 | 32.1 | 0.055 | 103.9 | 11.5824 | 69.62 | 39.88 | 23.69 | 0.77 | 99.7 | 422.4 | 405.2 | 53.1 | 440.6 | 1.9 | 420.9 | 8.305 | 2.2 | 29.8 | 40.1 | 16.6 | 2.1 | 27.8 | 3.5 | 57.7 | 21.6 | 27.5 | 16.08 | 47 | 30 | 11.4398 | 34.51 | 54.8276 | 4490 | 10 | 102.2552 | 55.6852 | 0.096207 | 19.8924 | 0 | 44.6241
35820 | 7020 | 3 | 1551 | 49.2 | 44.9 | 49.9 | 29.8 | 32.1 | 0.056 | 103.9 | 11.5368 | 69.83 | 39.88 | 23.48 | 0.77 | 99.7 | 422.3 | 405 | 53.1 | 440.3 | 1.84 | 421.2 | 7.9911 | 2 | 29.7 | 40.1 | 16.2 | 2 | 27.8 | 3.37 | 56.5 | 21.2 | 27.5 | 16.08 | 47 | 30 | 11.3801 | 34.51 | 54 | 4541.2069 | 10 | 102.2086 | 55.6267 | 0.11069 | 20.0274 | 0 | 44.555
35850 | 7050 | 3 | 1550 | 48.4 | 44.8 | 50.1 | 29.8 | 32.2 | 0.057 | 104 | 11.3088 | 70.04 | 39.88 | 23.34 | 0.77 | 99.7 | 422.1 | 404.8 | 53 | 440.3 | 1.87 | 421 | 7.8561 | 2 | 29.8 | 40.2 | 16.6 | 1.9 | 27.8 | 3.36 | 56.5 | 20.8 | 27.5 | 16.08 | 47 | 30 | 11.4044 | 34.51 | 54 | 4458.6207 | 10 | 102.1 | 55.6052 | 0.14448 | 19.9483 | 0 | 44.5997
35880 | 7080 | 3 | 1552 | 50.3 | 45.1 | 50.1 | 29.7 | 32.2 | 0.053 | 104.1 | 11.2632 | 70.18 | 39.88 | 23.13 | 0.77 | 99.7 | 422 | 404.8 | 53.1 | 440.6 | 1.91 | 420.9 | 8.175 | 2.1 | 30.1 | 40.1 | 16.3 | 2.1 | 27.8 | 3.48 | 57.7 | 20.4 | 27.5 | 16.08 | 47 | 30 | 11.4362 | 34.51 | 54 | 4548.6207 | 10 | 102.1724 | 55.5803 | 0.16103 | 19.9524 | 0 | 44.4921
35910 | 7110 | 3 | 1551 | 50.6 | 45.1 | 49.9 | 29.8 | 32.3 | 0.052 | 104 | 11.0352 | 70.32 | 39.88 | 22.99 | 0.77 | 99.7 | 421.8 | 404.6 | 53.1 | 440.8 | 1.93 | 421.1 | 8.2185 | 2.2 | 30.1 | 40.2 | 16.4 | 2.1 | 27.6 | 3.49 | 57.8 | 20.1 | 27.5 | 16.08 | 47 | 30 | 11.4401 | 34.51 | 54 | 4603.4483 | 10 | 102.3897 | 55.6331 | 0.11552 | 20.0476 | 0 | 44.4838
35940 | 7140 | 3 | 1551 | 50.4 | 45 | 49.9 | 29.8 | 32.2 | 0.054 | 104 | 10.9896 | 70.46 | 39.88 | 22.78 | 0.77 | 99.7 | 421.7 | 404.3 | 53.1 | 441 | 1.92 | 420.9 | 8.186 | 2.2 | 30 | 40.1 | 16.5 | 2.1 | 27.6 | 3.49 | 57.7 | 19.8 | 27.5 | 16.08 | 47 | 30 | 11.4269 | 34.51 | 54 | 4467.5862 | 10 | 102.2552 | 55.6362 | 0.19414 | 20.1031 | 0 | 44.5438
35970 | 7170 | 3 | 1552 | 50.2 | 45 | 49.9 | 29.8 | 32.3 | 0.053 | 104 | 11.0352 | 70.46 | 39.88 | 22.71 | 0.77 | 99.7 | 421.5 | 404.2 | 53.1 | 440.9 | 1.93 | 420.8 | 8.1588 | 2.2 | 30 | 40.2 | 16.7 | 2.1 | 27.6 | 3.46 | 57.7 | 19.4 | 27.5 | 16.08 | 47 | 30 | 11.4077 | 34.51 | 54 | 4427.5862 | 10 | 102.1 | 55.621 | 0.067241 | 19.9193 | 0 | 44.5952
36000 | 7200 | 3 | 1551 | 50.6 | 44.9 | 50.1 | 29.9 | 32.3 | 0.051 | 104 | 10.9896 | 70.32 | 39.88 | 22.5 | 0.77 | 99.7 | 421.4 | 404.1 | 53.2 | 441.6 | 1.89 | 420.9 | 8.2185 | 2.2 | 29.9 | 40.2 | 16.4 | 2.1 | 27.6 | 3.46 | 57.8 | 19.2 | 27.5 | 16.08 | 47 | 30 | 11.4428 | 34.51 | 54 | 4440 | 10 | 102.1 | 55.6353 | 0.076897 | 20.0052 | 0 | 44.4619
36030 | 7230 | 3 | 1549 | 48.5 | 45 | 50 | 29.9 | 32.3 | 0.054 | 103.9 | 10.944 | 70.25 | 39.88 | 22.36 | 0.77 | 99.7 | 421.2 | 403.9 | 53.2 | 441.6 | 1.86 | 420.9 | 7.8672 | 2.1 | 30 | 40.3 | 16.4 | 2 | 27.6 | 3.41 | 56.7 | 18.9 | 27.5 | 16.08 | 47 | 30 | 11.4535 | 34.51 | 54 | 4400.3448 | 10 | 102.1 | 55.671 | 0.17552 | 20.0145 | 0 | 44.5717
36060 | 7260 | 3 | 1551 | 48.7 | 45 | 50 | 30 | 32.2 | 0.053 | 104 | 10.944 | 70.18 | 39.88 | 22.29 | 0.77 | 99.7 | 421.3 | 404 | 53.2 | 441.2 | 1.83 | 421.6 | 7.9099 | 2.1 | 30.1 | 40.2 | 16.6 | 1.9 | 27.7 | 3.4 | 56.6 | 18.7 | 27.5 | 16.08 | 47 | 30 | 11.4738 | 34.51 | 53.4138 | 4398.9655 | 10 | 102.1724 | 55.709 | 0.1131 | 19.9007 | 0 | 44.5369
36090 | 7290 | 3 | 1552 | 49.9 | 44.8 | 49.9 | 29.9 | 32.2 | 0.049 | 104.1 | 10.8984 | 70.11 | 39.88 | 22.22 | 0.77 | 99.7 | 421.4 | 404 | 53.1 | 441.3 | 1.92 | 421.4 | 8.11 | 2.2 | 30.3 | 40.1 | 16.6 | 2 | 27.6 | 3.46 | 57.7 | 18.5 | 27.5 | 16.08 | 47 | 30 | 11.4651 | 34.51 | 53.5862 | 4550.6897 | 10 | 102.2448 | 55.6434 | 0.06 | 19.9855 | 0 | 44.4348
36120 | 7320 | 3 | 1550 | 50.9 | 44.8 | 49.8 | 29.9 | 32.1 | 0.049 | 104.1 | 10.8984 | 70.04 | 39.73 | 22.08 | 0.77 | 99.7 | 421.4 | 404 | 53.1 | 441.3 | 1.95 | 421 | 8.2619 | 2.2 | 30.1 | 40.2 | 16.4 | 2.1 | 27.5 | 3.45 | 57.7 | 18.3 | 27.5 | 16.08 | 47 | 30 | 11.447 | 34.51 | 54 | 4540 | 10 | 102.1 | 55.6221 | 0.093793 | 20.1059 | 0 | 44.4393
36150 | 7350 | 3 | 1553 | 50.7 | 45 | 49.9 | 29.9 | 32.1 | 0.05 | 104 | 10.8984 | 69.97 | 39.88 | 21.87 | 0.77 | 99.7 | 421.3 | 403.9 | 53.1 | 441.6 | 1.94 | 420.9 | 8.2453 | 2.2 | 30.2 | 40.3 | 16.5 | 2.1 | 27.5 | 3.39 | 57.7 | 18.1 | 27.5 | 16.08 | 47 | 30 | 11.4209 | 34.51 | 54 | 4372.4138 | 10 | 102.1724 | 55.6131 | 0.19 | 20.0331 | 0 | 44.531
36180 | 7380 | 3 | 1551 | 50.7 | 45.2 | 50 | 29.9 | 32.1 | 0.05 | 104 | 10.944 | 69.97 | 39.88 | 21.8 | 0.77 | 99.7 | 421 | 403.7 | 53.1 | 441.8 | 1.94 | 421.2 | 8.2347 | 2.2 | 30.1 | 40.3 | 16.3 | 2.1 | 27.6 | 3.44 | 57.7 | 17.9 | 27.5 | 16.08 | 47 | 30 | 11.401 | 34.51 | 55.1724 | 4200.3448 | 10 | 102.3897 | 55.62 | 0.13793 | 19.9297 | 0 | 44.5066
36210 | 7410 | 3 | 1552 | 49.5 | 45.2 | 50.1 | 30.1 | 32 | 0.051 | 103.9 | 10.9896 | 69.83 | 39.88 | 21.66 | 0.77 | 99.7 | 420.8 | 403.4 | 53.2 | 441.7 | 1.89 | 421.1 | 8.045 | 2.1 | 30.2 | 40.4 | 16.2 | 2 | 27.6 | 3.4 | 56.5 | 17.8 | 27.5 | 16.08 | 47 | 30 | 11.4384 | 34.51 | 55.5 | 4314.8276 | 10 | 102.1776 | 55.5769 | 0.12103 | 19.9462 | 0 | 44.4478
36240 | 7440 | 3 | 1551 | 48.9 | 45.3 | 50.1 | 30.1 | 32 | 0.052 | 103.9 | 11.0352 | 69.76 | 39.88 | 21.52 | 0.77 | 99.7 | 420.8 | 403.3 | 53.2 | 441.4 | 1.91 | 420.8 | 7.9424 | 2.1 | 30.4 | 40.4 | 16.3 | 2 | 27.6 | 3.39 | 56.6 | 17.7 | 27.5 | 16.08 | 47 | 30 | 11.4416 | 34.51 | 56 | 4443.7931 | 10 | 102.1724 | 55.6117 | 0.20448 | 19.9131 | 0 | 44.5924
36270 | 7470 | 3 | 1551 | 48.7 | 44.7 | 50.1 | 30.1 | 32.2 | 0.052 | 104 | 11.4456 | 69.76 | 39.88 | 21.38 | 0.77 | 99.7 | 420.6 | 403.1 | 53.2 | 441.4 | 1.87 | 420.8 | 7.9099 | 2.1 | 30.4 | 40.5 | 16.4 | 2 | 27.6 | 3.4 | 56.6 | 17.6 | 27.5 | 16.08 | 47 | 30 | 11.4107 | 34.51 | 56 | 4331.3793 | 10 | 102.2448 | 55.62 | 0.18276 | 19.8438 | 0 | 44.5697
36300 | 7500 | 3 | 1552 | 50.9 | 44.7 | 50.1 | 30.1 | 31.9 | 0.049 | 104.1 | 11.4456 | 69.69 | 39.88 | 21.31 | 0.77 | 99.7 | 420.5 | 402.9 | 53.2 | 442 | 1.9 | 420.8 | 8.2725 | 2.3 | 30.4 | 40.4 | 16.5 | 2.1 | 27.6 | 3.48 | 57.7 | 17.5 | 27.5 | 16.08 | 47 | 30 | 11.4251 | 34.7521 | 55.4138 | 4237.5862 | 10 | 102.1 | 55.6238 | 0.060345 | 19.9648 | 0 | 44.4914
36330 | 7530 | 3 | 1550 | 50.6 | 44.9 | 49.9 | 30.1 | 31.9 | 0.049 | 104 | 11.4456 | 69.62 | 39.88 | 21.31 | 0.77 | 99.7 | 420.5 | 403 | 53.2 | 442 | 1.84 | 420.4 | 8.2132 | 2.3 | 30.3 | 40.5 | 16.3 | 2.2 | 27.6 | 3.48 | 57.6 | 17.4 | 27.5 | 16.08 | 47 | 30 | 11.4001 | 34.6579 | 55 | 4315.1724 | 10 | 102.1 | 55.6641 | 0.16931 | 20.031 | 0 | 44.611
36360 | 7560 | 3 | 1552 | 50.6 | 45 | 49.8 | 30 | 31.9 | 0.049 | 104 | 11.4912 | 69.55 | 39.88 | 21.31 | 0.77 | 99.7 | 420.5 | 403 | 53.2 | 442.1 | 1.9 | 421.3 | 8.2238 | 2.3 | 30.2 | 40.6 | 16.5 | 2.1 | 27.6 | 3.47 | 57.7 | 17.4 | 27.5 | 16.08 | 47 | 30 | 11.459 | 34.51 | 55.5862 | 4359.6552 | 10 | 102.1 | 55.6797 | 0.13 | 19.9297 | 0 | 44.6569
36390 | 7590 | 3 | 1552 | 50.8 | 45.1 | 49.9 | 30 | 31.8 | 0.049 | 104 | 11.5368 | 69.55 | 39.88 | 21.17 | 0.77 | 99.7 | 420.3 | 402.7 | 53.2 | 442.2 | 1.92 | 421.4 | 8.2563 | 2.3 | 30.1 | 40.6 | 16.5 | 2.1 | 27.7 | 3.48 | 57.6 | 17.6 | 27.5 | 16.08 | 47 | 30 | 11.4253 | 34.51 | 56 | 4238.9655 | 10 | 102.1 | 55.6093 | 0.096207 | 19.8924 | 0 | 44.6217
36420 | 7620 | 3 | 1552 | 49.1 | 45.1 | 49.9 | 30 | 31.8 | 0.05 | 103.9 | 11.5824 | 69.48 | 39.88 | 21.1 | 0.77 | 99.7 | 420.3 | 402.6 | 53.2 | 441.8 | 1.87 | 421.4 | 7.98 | 2.1 | 30.1 | 40.7 | 16.5 | 2 | 27.7 | 3.35 | 56.5 | 17.8 | 27.5 | 16.08 | 47 | 30 | 11.4139 | 34.51 | 55.2069 | 4232.069 | 10 | 102.1 | 55.6357 | 0.079483 | 20.02 | 0 | 44.6229
36450 | 7650 | 3 | 1552 | 49.7 | 45.1 | 49.9 | 30.1 | 31.8 | 0.05 | 104 | 11.6736 | 69.41 | 39.88 | 21.1 | 0.77 | 99.7 | 420.2 | 402.6 | 53.2 | 441.7 | 1.9 | 421.1 | 8.0775 | 2.1 | 30 | 40.7 | 16.6 | 2 | 27.8 | 3.39 | 56.5 | 17.9 | 27.5 | 16.08 | 47 | 30 | 11.4055 | 34.51 | 55.5862 | 4414.1379 | 10 | 102.1 | 55.6759 | 0.13 | 19.9028 | 0 | 44.6766
36480 | 7680 | 3 | 1551 | 49.4 | 45.1 | 50 | 29.9 | 31.8 | 0.051 | 104 | 11.7648 | 69.41 | 39.88 | 21.03 | 0.77 | 99.7 | 420.1 | 402.5 | 53.2 | 441.7 | 1.92 | 420.8 | 8.0236 | 2.1 | 30.1 | 40.7 | 16.5 | 2 | 27.8 | 3.39 | 56.4 | 18.2 | 27.5 | 16.08 | 47 | 30 | 11.4553 | 34.51 | 56 | 4340.3448 | 10 | 102.1724 | 55.7252 | 0.13 | 20.0007 | 0 | 44.5745
36510 | 7710 | 3 | 1550 | 51.1 | 45.1 | 50 | 29.9 | 31.7 | 0.05 | 104.1 | 11.8104 | 69.34 | 39.88 | 21.1 | 0.77 | 99.7 | 419.8 | 402.1 | 53.2 | 441.9 | 1.93 | 420.6 | 8.2943 | 2.3 | 30.1 | 40.7 | 16.4 | 2.1 | 27.8 | 3.46 | 57.6 | 18.4 | 27.5 | 16.08 | 47 | 30 | 11.4492 | 34.51 | 55.4138 | 4154.8276 | 10 | 102.2448 | 55.6893 | 0.14448 | 20.1528 | 0 | 44.5528
36540 | 7740 | 3 | 1550 | 51.1 | 45.2 | 50.1 | 30 | 31.7 | 0.051 | 104 | 11.9016 | 69.27 | 39.88 | 21.1 | 0.77 | 99.7 | 419.5 | 401.8 | 53.2 | 442.1 | 1.84 | 420.8 | 8.2943 | 2.2 | 30.4 | 40.7 | 16.5 | 2.2 | 27.8 | 3.49 | 57.6 | 18.5 | 27.5 | 16.08 | 47 | 30 | 11.4374 | 34.51 | 55.5862 | 4176.2069 | 10 | 102.1 | 55.6069 | 0.17552 | 20.0355 | 0 | 44.6569
36570 | 7770 | 3 | 1550 | 51.4 | 45.2 | 50.1 | 30 | 31.7 | 0.05 | 104 | 11.9472 | 69.2 | 39.73 | 21.24 | 0.77 | 99.7 | 419.3 | 401.6 | 53.2 | 442.1 | 1.88 | 420.9 | 8.343 | 2.3 | 30.2 | 40.7 | 16.4 | 2.2 | 27.9 | 3.45 | 57.6 | 18.7 | 27.5 | 16.08 | 47 | 30 | 11.4468 | 34.51 | 56 | 4301.7241 | 10 | 102.1 | 55.6021 | 0.096207 | 19.9421 | 0 | 44.5941
36600 | 7800 | 3 | 1551 | 48.8 | 45.2 | 50.1 | 29.9 | 31.6 | 0.051 | 103.9 | 11.9472 | 69.2 | 39.88 | 21.24 | 0.77 | 99.7 | 419.2 | 401.6 | 53.2 | 442.1 | 1.82 | 420.8 | 7.9261 | 2.1 | 30.2 | 40.6 | 16.8 | 2 | 28 | 3.37 | 56.4 | 18.9 | 27.5 | 16.08 | 47 | 30 | 11.4328 | 34.51 | 55.4138 | 4494.1379 | 10 | 102.1 | 55.6824 | 0.054138 | 20.0372 | 0 | 44.464
36630 | 7830 | 3 | 1550 | 49.1 | 45.2 | 50 | 29.9 | 31.7 | 0.049 | 103.9 | 11.9928 | 69.13 | 39.88 | 21.38 | 0.77 | 99.7 | 419.2 | 401.6 | 53.2 | 441.7 | 1.83 | 421 | 7.9697 | 2.1 | 30.2 | 40.4 | 16.3 | 2 | 28.1 | 3.39 | 56.4 | 19.1 | 27.5 | 16.08 | 47 | 30 | 11.4536 | 34.51 | 54 | 4598.9655 | 10 | 102.1 | 55.6469 | 0.19 | 19.9752 | 0 | 44.59
36660 | 7860 | 3 | 1549 | 48.7 | 45 | 49.8 | 29.9 | 31.6 | 0.05 | 104 | 12.0384 | 69.06 | 39.73 | 21.38 | 0.77 | 99.7 | 419.3 | 401.6 | 53.2 | 441.6 | 1.84 | 420.7 | 7.8997 | 2.1 | 30.1 | 40.1 | 16.5 | 2 | 28 | 3.37 | 56.5 | 19.3 | 27.5 | 16.08 | 47 | 30 | 11.4693 | 34.7521 | 54 | 4422.7586 | 10 | 102.1 | 55.6741 | 0.13793 | 19.909 | 0 | 44.5486
36690 | 7890 | 3 | 1550 | 50.3 | 45 | 49.9 | 29.9 | 31.8 | 0.046 | 104.1 | 12.084 | 68.99 | 39.88 | 21.52 | 0.77 | 99.7 | 419.5 | 401.8 | 53.1 | 441.7 | 1.85 | 420.5 | 8.1645 | 2.2 | 30.2 | 40.2 | 16.5 | 2.1 | 28.1 | 3.45 | 57.5 | 19.5 | 27.5 | 16.08 | 47 | 30 | 11.3788 | 34.6579 | 54 | 4437.2414 | 10 | 102.1 | 55.709 | 0.076207 | 20.0248 | 0 | 44.3769
36720 | 7920 | 3 | 1550 | 49.6 | 44.9 | 49.8 | 29.9 | 31.7 | 0.046 | 104.1 | 11.856 | 68.92 | 39.88 | 21.59 | 0.77 | 99.7 | 419.5 | 401.8 | 53.1 | 441.9 | 1.9 | 420.7 | 8.0509 | 2.3 | 30.2 | 40.2 | 16.5 | 2.1 | 28.1 | 3.42 | 57.6 | 19.7 | 27.5 | 16.08 | 47 | 30 | 11.42 | 34.51 | 54 | 4461.0345 | 10 | 102.1 | 55.67 | 0.21276 | 20.0617 | 0 | 44.5155
36750 | 7950 | 3 | 1550 | 50.7 | 45 | 49.8 | 29.9 | 31.8 | 0.046 | 104 | 11.8104 | 69.06 | 39.88 | 21.66 | 0.77 | 99.7 | 419.5 | 401.8 | 53.1 | 441.9 | 1.94 | 420.5 | 8.2294 | 2.2 | 30.3 | 40.3 | 16.6 | 2.1 | 28.1 | 3.44 | 57.6 | 19.9 | 27.5 | 16.08 | 47 | 30 | 11.4036 | 34.51 | 54 | 4336.5517 | 10 | 102.1724 | 55.709 | 0.14448 | 19.9028 | 0 | 44.5779
36780 | 7980 | 3 | 1548 | 50.4 | 45.1 | 49.9 | 29.8 | 31.8 | 0.047 | 104 | 11.7648 | 69.27 | 39.88 | 21.73 | 0.77 | 99.7 | 419.2 | 401.5 | 53.1 | 442.1 | 1.94 | 420.7 | 8.1702 | 2.2 | 30.5 | 40.3 | 16.7 | 2.1 | 28.2 | 3.41 | 57.5 | 20.1 | 27.5 | 16.08 | 47 | 30 | 11.36 | 34.51 | 54 | 4326.2069 | 10 | 102.2448 | 55.7197 | 0.13793 | 19.9276 | 0 | 44.5331
36810 | 8010 | 3 | 1549 | 48.5 | 45.1 | 49.9 | 29.8 | 32 | 0.055 | 103.9 | 11.4 | 69.48 | 39.88 | 21.87 | 0.77 | 99.7 | 419.1 | 401.4 | 53.1 | 441.9 | 1.89 | 420.9 | 7.8672 | 2.1 | 30.6 | 40.4 | 16.5 | 2 | 28.3 | 3.38 | 56.5 | 20.2 | 27.5 | 16.08 | 47 | 30 | 11.4125 | 34.0259 | 52.8276 | 4418.2759 | 9.7414 | 102.1 | 55.6748 | 0.076207 | 19.9255 | 0 | 44.4417
36840 | 8040 | 3 | 1548 | 49.8 | 45 | 49.9 | 29.9 | 32.1 | 0.056 | 103.9 | 11.4 | 69.76 | 39.88 | 21.87 | 0.77 | 99.7 | 418.9 | 401.2 | 53.1 | 441.9 | 1.86 | 421 | 8.0729 | 2.1 | 30.4 | 40.2 | 16.5 | 2 | 28.4 | 3.39 | 56.5 | 20.4 | 27.9828 | 15.7102 | 47 | 30 | 11.4002 | 33.4059 | 52 | 4287.7586 | 9.5 | 102.1 | 55.6084 | 0.23862 | 19.9772 | 0 | 44.6171
36870 | 8070 | 3 | 1549 | 48.5 | 44.9 | 49.9 | 29.8 | 32.2 | 0.053 | 104 | 11.172 | 69.9 | 39.88 | 22.01 | 0.77 | 99.7 | 418.8 | 401.1 | 53.1 | 441.5 | 1.87 | 420.9 | 7.8672 | 2.1 | 30.3 | 39.9 | 16.4 | 2 | 28.4 | 3.38 | 56.5 | 20.6 | 28 | 15.69 | 47 | 30 | 11.4528 | 33.33 | 52 | 4194.1379 | 9.5 | 102.1 | 55.64 | 0.16103 | 19.8924 | 0 | 44.6079
36900 | 8100 | 3 | 1548 | 50.4 | 44.8 | 49.8 | 29.9 | 32.2 | 0.051 | 104.1 | 11.1264 | 70.11 | 39.88 | 22.15 | 0.77 | 99.7 | 418.9 | 401.2 | 53.1 | 441.8 | 1.86 | 420.8 | 8.1702 | 2.2 | 30.3 | 39.9 | 16.6 | 2.1 | 28.4 | 3.47 | 57.7 | 20.8 | 28 | 15.69 | 47 | 30 | 11.4171 | 33.33 | 52 | 4261.0345 | 9.5 | 102.1 | 55.64 | 0.11552 | 19.9669 | 0 | 44.5097
36930 | 8130 | 3 | 1550 | 50.5 | 44.7 | 49.8 | 29.9 | 32.3 | 0.052 | 104.1 | 11.0808 | 70.25 | 39.88 | 22.29 | 0.77 | 99.7 | 418.8 | 401.2 | 53.1 | 441.8 | 1.82 | 420.8 | 8.1969 | 2.2 | 30.1 | 39.9 | 16.6 | 2.2 | 28.4 | 3.48 | 57.6 | 20.9 | 28 | 15.69 | 47 | 30 | 11.3933 | 33.33 | 52 | 4381.7241 | 9.5 | 102.1 | 55.64 | 0.21483 | 19.9979 | 0 | 44.6438
36960 | 8160 | 3 | 1549 | 50.3 | 44.7 | 49.9 | 29.8 | 32.2 | 0.052 | 104 | 11.0352 | 70.39 | 39.88 | 22.36 | 0.77 | 99.7 | 418.8 | 401.2 | 53.1 | 441.8 | 1.87 | 420.7 | 8.1592 | 2.2 | 30.1 | 39.9 | 16.4 | 2.1 | 28.4 | 3.48 | 57.7 | 21.1 | 27.5345 | 15.69 | 47 | 30 | 11.41 | 33.33 | 52 | 4256.8966 | 9.5 | 102.1 | 55.6345 | 0.1131 | 19.8366 | 0 | 44.6752
36990 | 8190 | 3 | 1550 | 51.2 | 44.8 | 49.9 | 29.8 | 32.3 | 0.051 | 104 | 10.8072 | 70.46 | 39.88 | 22.36 | 0.77 | 99.7 | 418.6 | 401.1 | 53.1 | 441.9 | 1.87 | 420.6 | 8.3106 | 2.2 | 30.2 | 40.1 | 16.6 | 2.1 | 28.4 | 3.44 | 57.7 | 21.3 | 27.9655 | 15.69 | 47 | 30 | 11.3969 | 33.33 | 52 | 4162.069 | 9.5 | 102.1 | 55.6307 | 0.045517 | 19.8924 | 0 | 44.6459
37020 | 8220 | 3 | 1549 | 49.9 | 44.8 | 49.9 | 29.8 | 32.1 | 0.049 | 104 | 10.8528 | 70.39 | 39.73 | 22.43 | 0.77 | 99.7 | 418.4 | 400.8 | 53.2 | 441.9 | 1.89 | 420.9 | 8.0943 | 2.2 | 30.3 | 40 | 16.6 | 2.1 | 28.3 | 3.45 | 57.7 | 21.4 | 28 | 15.69 | 47 | 30 | 11.4257 | 33.33 | 52 | 4196.8966 | 9.5 | 102.1 | 55.6345 | 0.052069 | 19.9855 | 0 | 44.5966
37050 | 8250 | 3 | 1550 | 48.6 | 44.8 | 49.9 | 29.9 | 32.2 | 0.053 | 103.9 | 10.8528 | 70.32 | 39.88 | 22.57 | 0.77 | 99.7 | 418.3 | 400.7 | 53.2 | 441.7 | 1.8 | 420.6 | 7.8885 | 2.1 | 30.2 | 40.2 | 16.5 | 2 | 28.2 | 3.39 | 56.5 | 21.6 | 28 | 15.69 | 47 | 30 | 11.4377 | 33.33 | 52 | 4324.1379 | 9.5 | 102.1 | 55.6259 | 0.16086 | 19.9786 | 0 | 44.6909
37080 | 8280 | 3 | 1548 | 49 | 44.9 | 49.9 | 29.8 | 32.1 | 0.052 | 104 | 10.8528 | 70.25 | 39.88 | 22.64 | 0.77 | 99.7 | 418.1 | 400.4 | 53.2 | 441.6 | 1.83 | 421.4 | 7.9432 | 2.1 | 30.1 | 40.2 | 16.5 | 2 | 28.3 | 3.37 | 56.5 | 21.8 | 28 | 15.69 | 47 | 30 | 11.4183 | 33.33 | 52 | 4224.8276 | 9.5 | 102.1 | 55.6462 | 0.035172 | 19.9669 | 0 | 44.6397
37110 | 8310 | 3 | 1548 | 50.2 | 44.9 | 49.9 | 29.9 | 32.1 | 0.05 | 104.1 | 10.8528 | 70.18 | 39.73 | 22.71 | 0.77 | 99.7 | 418.1 | 400.4 | 53.2 | 441.6 | 1.92 | 421 | 8.1377 | 2.2 | 30.1 | 40.3 | 16.5 | 2.1 | 28.2 | 3.47 | 57.7 | 21.9 | 28 | 15.69 | 47 | 30 | 11.4433 | 33.33 | 52 | 4207.5862 | 9.5 | 102.1 | 55.6393 | 0.14448 | 20.0724 | 0 | 44.5572
37140 | 8340 | 3 | 1550 | 50.5 | 45 | 50 | 29.9 | 32.1 | 0.051 | 104.1 | 10.8984 | 70.11 | 39.88 | 22.78 | 0.77 | 99.7 | 417.8 | 400 | 53.2 | 441.8 | 1.93 | 420.6 | 8.1969 | 2.2 | 30.3 | 40.3 | 16.1 | 2.1 | 28.2 | 3.41 | 57.7 | 22.1 | 28 | 15.69 | 47 | 30 | 11.4523 | 33.33 | 52 | 4257.5862 | 9.5 | 102.1 | 55.6255 | 0.17552 | 20.0641 | 0 | 44.6748
37170 | 8370 | 3 | 1548 | 50.2 | 44.8 | 50 | 29.9 | 32 | 0.051 | 104 | 10.944 | 70.11 | 39.88 | 22.92 | 0.77 | 99.7 | 417.7 | 399.8 | 53.3 | 441.8 | 1.96 | 420.8 | 8.1377 | 2.2 | 30.1 | 40.3 | 16.6 | 2.1 | 28.2 | 3.47 | 57.8 | 22.2 | 28 | 15.69 | 47 | 30 | 11.4177 | 33.33 | 52 | 4202.7586 | 9.5 | 102.1 | 55.62 | 0.096207 | 19.9028 | 0 | 44.6248
37200 | 8400 | 3 | 1550 | 51.4 | 45.1 | 50.1 | 29.9 | 32 | 0.032 | 104 | 10.9896 | 70.04 | 39.88 | 22.85 | 0.77 | 99.7 | 417.6 | 399.8 | 53.2 | 441.9 | 1.98 | 420.9 | 8.343 | 2.2 | 29.8 | 40.2 | 16.4 | 2.1 | 28.2 | 3.46 | 57.8 | 22.2 | 28 | 15.69 | 47 | 30 | 11.5067 | 33.33 | 52 | 4189.6552 | 9.5 | 102.1 | 55.6366 | 0.028966 | 19.9855 | 0 | 44.4652
37230 | 8430 | 3 | 1548 | 49.3 | 44.9 | 50.1 | 29.9 | 32 | 0.037 | 103.9 | 11.0808 | 69.97 | 39.73 | 22.99 | 0.77 | 99.7 | 417.4 | 399.5 | 53.3 | 441.7 | 1.91 | 421 | 7.9918 | 2.1 | 29.9 | 40.1 | 16.5 | 2 | 28.1 | 3.37 | 56.6 | 22.6 | 28 | 15.69 | 47 | 30 | 11.4295 | 33.33 | 52 | 4231.2069 | 9.5 | 102.1 | 55.645 | 0.19 | 20.1095 | 0 | 44.5914
37260 | 8460 | 3 | 1549 | 48 | 44.9 | 50 | 30 | 32 | 0.041 | 103.9 | 11.172 | 69.9 | 39.88 | 23.06 | 0.77 | 99.7 | 417.3 | 399.5 | 53.3 | 441 | 1.91 | 420.9 | 7.7861 | 2.1 | 29.9 | 40.1 | 16.4 | 2 | 28.2 | 3.34 | 56.6 | 22.7 | 28 | 15.69 | 47 | 30 | 11.4637 | 33.33 | 52 | 4157.931 | 9.5 | 102.1 | 55.6007 | 0.096207 | 20.0021 | 0 | 44.5324
37290 | 8490 | 3 | 1550 | 48.4 | 44.9 | 50 | 29.9 | 31.9 | 0.058 | 104 | 11.3088 | 69.9 | 39.88 | 22.99 | 0.77 | 99.7 | 417.6 | 399.8 | 53.2 | 441 | 1.96 | 421.4 | 7.8561 | 2.1 | 29.8 | 40.1 | 16.4 | 2 | 28.2 | 3.37 | 56.6 | 22.7 | 28 | 15.69 | 47 | 30 | 11.4404 | 33.33 | 52 | 4189.6552 | 9.5 | 102.1 | 55.5703 | 0.052069 | 20.0124 | 0 | 44.329
37320 | 8520 | 3 | 1550 | 51 | 44.9 | 50 | 29.9 | 31.9 | 0.055 | 104.1 | 11.4 | 69.83 | 39.88 | 23.06 | 0.77 | 99.7 | 417.7 | 399.9 | 53.2 | 441.3 | 2.09 | 421.3 | 8.2781 | 2.2 | 30 | 40.1 | 16.3 | 2.1 | 28.1 | 3.43 | 57.7 | 23 | 28 | 15.69 | 47 | 30 | 11.438 | 33.33 | 52 | 4301.3793 | 9.5 | 101.9448 | 55.6555 | 0.16931 | 20.0331 | 0 | 44.4731
37350 | 8550 | 3 | 1549 | 49.8 | 44.9 | 49.9 | 30 | 31.8 | 0.056 | 104.1 | 11.4912 | 69.76 | 39.88 | 23.13 | 0.77 | 99.7 | 417.9 | 400.1 | 53.2 | 441.3 | 2.08 | 421.4 | 8.0781 | 2.3 | 30 | 40.2 | 16.3 | 2.1 | 28.1 | 3.46 | 57.7 | 23 | 28 | 15.69 | 47 | 30 | 11.477 | 33.33 | 52 | 4194.8276 | 9.5 | 101.8552 | 55.64 | 0.14448 | 19.9297 | 0 | 44.5814
37380 | 8580 | 3 | 1550 | 50.9 | 44.9 | 49.9 | 30 | 31.8 | 0.054 | 104 | 11.5368 | 69.69 | 39.73 | 23.2 | 0.77 | 99.7 | 417.9 | 400.1 | 53.1 | 441.4 | 2.1 | 420.9 | 8.2619 | 2.3 | 29.9 | 40.2 | 16.3 | 2.1 | 28 | 3.46 | 57.7 | 23.1 | 28 | 15.69 | 47 | 30 | 11.44 | 33.33 | 52 | 4032.7586 | 9.5 | 102.0862 | 55.64 | 0.13793 | 19.8924 | 0 | 44.5769
37410 | 8610 | 3 | 1551 | 50.9 | 45 | 49.9 | 29.9 | 31.7 | 0.055 | 104 | 11.628 | 69.62 | 39.88 | 23.27 | 0.77 | 99.7 | 417.9 | 400.1 | 53.1 | 441.6 | 2.14 | 421 | 8.2672 | 2.3 | 29.9 | 40.2 | 16.5 | 2.1 | 27.9 | 3.45 | 57.7 | 23.3 | 28 | 15.69 | 47 | 30 | 11.4695 | 33.33 | 52 | 4092.7586 | 9.5 | 102.1 | 55.64 | 0.076207 | 19.9669 | 0 | 44.4879
37440 | 8640 | 3 | 1551 | 49.6 | 44.9 | 49.8 | 29.9 | 31.7 | 0.056 | 103.9 | 12.0384 | 69.62 | 39.73 | 23.34 | 0.77 | 99.7 | 417.8 | 399.9 | 53.1 | 441.9 | 2.06 | 421.1 | 8.056 | 2.1 | 30.1 | 40.1 | 16.6 | 2 | 27.9 | 3.4 | 56.6 | 23.4 | 28 | 15.69 | 47 | 30 | 11.447 | 33.33 | 52 | 4262.2414 | 9.5 | 102.1 | 55.6216 | 0.20138 | 19.9803 | 0 | 44.6109
37470 | 8670 | 3 | 1550 | 48.9 | 44.8 | 49.8 | 29.9 | 31.6 | 0.056 | 103.9 | 11.9472 | 69.55 | 39.88 | 23.41 | 0.77 | 99.7 | 417.8 | 399.9 | 53.1 | 441.7 | 2.12 | 421 | 7.9372 | 2.1 | 30.1 | 40.1 | 16.5 | 2 | 27.8 | 3.34 | 56.6 | 23.6 | 28 | 15.69 | 47 | 30 | 11.4336 | 33.33 | 52 | 4122.4138 | 9.5 | 102.1 | 55.5624 | 0.1131 | 19.8924 | 0 | 44.5897
37500 | 8700 | 3 | 1549 | 49.8 | 44.9 | 49.8 | 29.9 | 31.6 | 0.056 | 104 | 11.9472 | 69.48 | 39.88 | 23.48 | 0.77 | 99.7 | 417.8 | 399.9 | 53.1 | 441.7 | 2.12 | 420.9 | 8.0781 | 2.1 | 30.2 | 40.1 | 16.6 | 2 | 27.8 | 3.38 | 56.5 | 23.7 | 28 | 15.69 | 47 | 30 | 11.4463 | 33.33 | 52 | 4010.3448 | 9.5 | 102.1 | 55.6045 | 0.093793 | 19.9524 | 0 | 44.5131
37530 | 8730 | 3 | 1550 | 50.2 | 44.9 | 49.8 | 29.9 | 31.7 | 0.032 | 104.1 | 11.9016 | 69.41 | 39.88 | 23.48 | 0.77 | 99.7 | 417.7 | 399.9 | 53.1 | 442.1 | 2.19 | 421.1 | 8.1482 | 2.3 | 30.2 | 40.2 | 16.7 | 2.1 | 27.8 | 3.48 | 57.7 | 23.8 | 28 | 15.69 | 47 | 30 | 11.4471 | 33.33 | 52 | 4202.7586 | 9.5 | 102.1 | 55.5797 | 0.17552 | 19.9545 | 0 | 44.6462
37560 | 8760 | 3 | 1550 | 50.7 | 44.9 | 49.9 | 30 | 31.8 | 0.035 | 104 | 11.9016 | 69.34 | 39.88 | 23.62 | 0.77 | 99.7 | 417.5 | 399.5 | 53.1 | 442.4 | 2.19 | 421 | 8.2294 | 2.2 | 30.2 | 40.2 | 16.7 | 2.1 | 27.8 | 3.46 | 57.6 | 24 | 28 | 15.69 | 47 | 30 | 11.4464 | 33.33 | 52 | 4425.8621 | 9.5 | 102.1 | 55.6345 | 0.1131 | 19.8072 | 0 | 44.67
37590 | 8790 | 3 | 1550 | 51.1 | 44.9 | 49.9 | 30 | 31.8 | 0.038 | 104 | 11.9472 | 69.34 | 39.88 | 23.69 | 0.77 | 99.7 | 417.2 | 399.3 | 53.1 | 442.4 | 2.18 | 420.7 | 8.2943 | 2.3 | 30.3 | 40.2 | 16.7 | 2.2 | 27.8 | 3.45 | 57.6 | 24.2 | 28 | 15.69 | 47 | 30 | 11.4628 | 33.33 | 52 | 4292.4138 | 9.5 | 102.1 | 55.6462 | 0.045517 | 19.8134 | 0 | 44.6597
37620 | 8820 | 3 | 1551 | 50.1 | 44.9 | 50 | 30.1 | 31.9 | 0.042 | 104 | 11.9472 | 69.27 | 39.88 | 23.76 | 0.77 | 99.7 | 417.1 | 399.1 | 53.2 | 442.4 | 2.2 | 420.9 | 8.1373 | 2.3 | 30.2 | 40.2 | 16.6 | 2.2 | 27.7 | 3.46 | 57.6 | 24.3 | 27.5345 | 15.69 | 47 | 30 | 11.4473 | 33.33 | 52 | 3975.1724 | 9.5 | 102.1 | 55.66 | 0.052069 | 20.0166 | 0 | 44.6486
37650 | 8850 | 3 | 1550 | 50 | 45.1 | 50.1 | 30.1 | 31.9 | 0.045 | 103.9 | 11.9928 | 69.2 | 39.88 | 23.83 | 0.77 | 99.7 | 416.8 | 398.9 | 53.2 | 442.6 | 2.17 | 421.1 | 8.1158 | 2.1 | 30.1 | 40.2 | 16.4 | 2 | 27.7 | 3.37 | 56.5 | 24.4 | 27.9828 | 15.69 | 47 | 30 | 11.3868 | 33.33 | 53.5862 | 4125.6897 | 9.5 | 102.1 | 55.6483 | 0.14121 | 19.976 | 0 | 44.7007
37680 | 8880 | 3 | 1550 | 48.5 | 44.9 | 50.1 | 30.1 | 32 | 0.045 | 103.9 | 12.0384 | 69.13 | 39.88 | 23.97 | 0.77 | 99.7 | 416.9 | 398.9 | 53.2 | 442.3 | 2.2 | 421 | 7.8723 | 2.1 | 30 | 40.2 | 16.7 | 2 | 27.7 | 3.33 | 56.4 | 24.6 | 28 | 15.69 | 47 | 30 | 11.4161 | 33.33 | 52.8276 | 4232.069 | 9.5 | 102.1 | 55.64 | 0.076897 | 19.94 | 0 | 44.6141
37710 | 8910 | 3 | 1549 | 48.5 | 44.9 | 50.1 | 30.1 | 32 | 0.075 | 104 | 12.0384 | 69.06 | 39.88 | 23.97 | 0.77 | 99.7 | 416.6 | 398.6 | 53.2 | 442.3 | 2.25 | 421.2 | 7.8672 | 2.2 | 30.1 | 40.2 | 16.5 | 2 | 27.7 | 3.37 | 56.5 | 24.7 | 28 | 15.69 | 47 | 30 | 11.3718 | 33.33 | 53.1724 | 4006.5517 | 9.5 | 102.1 | 55.64 | 0.14448 | 20.1034 | 0 | 44.5986
37740 | 8940 | 3 | 1550 | 51.7 | 44.9 | 50.1 | 30 | 32 | 0.054 | 104.1 | 12.0384 | 69.06 | 39.88 | 24.11 | 0.77 | 99.7 | 416.8 | 398.7 | 53.2 | 442.6 | 2.3 | 420.8 | 8.3917 | 2.3 | 30.1 | 40.2 | 16.5 | 2.1 | 27.7 | 3.49 | 57.6 | 24.8 | 28 | 15.69 | 47 | 30 | 11.4233 | 33.33 | 54 | 3977.931 | 9.5 | 102.1 | 55.6431 | 0.17552 | 20.0331 | 0 | 44.6576
37770 | 8970 | 3 | 1549 | 51.8 | 44.9 | 50 | 30.1 | 31.9 | 0.053 | 104.1 | 12.0384 | 69.06 | 39.88 | 24.18 | 0.77 | 99.7 | 416.7 | 398.6 | 53.2 | 442.9 | 2.27 | 421.1 | 8.4025 | 2.3 | 30 | 40.2 | 16.5 | 2.2 | 27.7 | 3.45 | 57.7 | 25 | 28 | 15.69 | 47 | 30 | 11.4811 | 33.33 | 54 | 4222.069 | 9.5 | 102.1 | 55.6524 | 0.096207 | 19.9421 | 0 | 44.601
37800 | 9000 | 3 | 1550 | 50.1 | 45.1 | 50.1 | 30 | 31.9 | 0.053 | 104 | 11.856 | 69.27 | 39.88 | 24.25 | 0.77 | 99.7 | 416.6 | 398.6 | 53.2 | 443.1 | 2.3 | 421 | 8.132 | 2.3 | 29.9 | 40.2 | 16.7 | 2.1 | 27.7 | 3.44 | 57.6 | 25.1 | 28 | 15.69 | 47 | 30 | 11.4302 | 33.33 | 54 | 4291.0345 | 9.5 | 102.1 | 55.651 | 0.014483 | 20.0007 | 0 | 44.4679
45030 | 1830 | 4 | 1556 | 50.6 | 44.9 | 49.3 | 29.9 | 31.7 | 0.049 | 104 | 11.5368 | 69.48 | 39.88 | 32.3 | 0.77 | 99.8 | 443.9 | 429.1 | 53.5 | 431.1 | 1.32 | 420.4 | 8.245 | 1.9 | 32.1 | 39.9 | 16.8 | 2 | 28.9 | 3.58 | 57.9 | 28.6 | 28 | 15.69 | 47 | 30 | 11.4288 | 33.33 | 54 | 4070.1724 | 9.5 | 102.1 | 55.6328 | 0.1419 | 20.0941 | 0 | 44.5662
45060 | 1860 | 4 | 1556 | 48.1 | 44.9 | 49.6 | 30 | 31.8 | 0.052 | 104 | 11.628 | 69.69 | 39.88 | 31.88 | 0.77 | 99.8 | 443 | 428.2 | 53.6 | 431.2 | 1.25 | 420.4 | 7.8376 | 1.8 | 32.2 | 39.9 | 16.4 | 1.8 | 29 | 3.47 | 56.6 | 27.8 | 28 | 15.69 | 47 | 30 | 11.3973 | 33.33 | 54 | 4197.5862 | 9.5 | 102.1 | 55.64 | 0.13793 | 19.9297 | 0 | 44.5231
45090 | 1890 | 4 | 1553 | 47.7 | 44.9 | 49.7 | 29.8 | 31.8 | 0.051 | 104 | 11.6736 | 69.9 | 39.88 | 31.39 | 0.77 | 99.8 | 442.3 | 427.5 | 53.7 | 430.9 | 1.25 | 420.7 | 7.7574 | 1.8 | 32.1 | 39.8 | 16.4 | 1.8 | 29 | 3.48 | 56.9 | 27 | 28 | 15.69 | 47 | 30 | 11.393 | 33.33 | 54 | 4282.069 | 9.5 | 102.1 | 55.64 | 0.076207 | 19.94 | 0 | 44.3703
45120 | 1920 | 4 | 1557 | 49.7 | 44.9 | 49.8 | 29.8 | 31.9 | 0.048 | 104.1 | 11.7648 | 70.11 | 39.88 | 30.9 | 0.77 | 99.8 | 441.9 | 427 | 53.7 | 431.2 | 1.28 | 420.8 | 8.1035 | 2 | 31.7 | 39.8 | 16.7 | 2 | 28.9 | 3.57 | 57.9 | 26.3 | 28 | 15.69 | 47 | 30 | 11.4134 | 33.33 | 54 | 4094.8276 | 9.5 | 102.1 | 55.64 | 0.21276 | 20.0521 | 0 | 44.5338
45150 | 1950 | 4 | 1555 | 49.4 | 44.9 | 50.1 | 29.8 | 31.9 | 0.048 | 104.1 | 11.7648 | 70.25 | 39.88 | 30.34 | 0.77 | 99.8 | 441.1 | 426.1 | 53.7 | 431.7 | 1.28 | 421 | 8.0443 | 2 | 31.6 | 39.9 | 16.6 | 1.9 | 29 | 3.58 | 57.9 | 25.6 | 28 | 15.69 | 47 | 30 | 11.4159 | 33.33 | 54 | 4015.5172 | 9.5 | 102.1 | 55.6407 | 0.14448 | 19.8759 | 0 | 44.5734
45180 | 1980 | 4 | 1556 | 50.3 | 44.9 | 50.2 | 29.8 | 31.9 | 0.048 | 104 | 11.856 | 70.39 | 39.73 | 30.06 | 0.77 | 99.8 | 440.6 | 425.5 | 53.9 | 431.3 | 1.27 | 420.6 | 8.1961 | 2 | 31.7 | 39.9 | 16.5 | 2 | 28.9 | 3.53 | 57.9 | 25.2 | 28 | 15.69 | 47 | 30 | 11.401 | 33.33 | 54 | 4181.0345 | 9.5 | 102.1 | 55.65 | 0.13793 | 19.8414 | 0 | 44.5845
45210 | 2010 | 4 | 1555 | 50.5 | 44.9 | 50.2 | 29.9 | 31.9 | 0.048 | 104 | 11.856 | 70.46 | 39.88 | 29.57 | 0.77 | 99.8 | 440 | 425 | 53.8 | 431.4 | 1.28 | 420.6 | 8.2234 | 2 | 31.7 | 39.9 | 16.6 | 2 | 28.9 | 3.56 | 57.9 | 24.5 | 28 | 15.69 | 47 | 30 | 11.4236 | 33.33 | 54 | 4241.0345 | 9.5 | 102.1 | 55.6445 | 0.076207 | 19.9834 | 0 | 44.499
45240 | 2040 | 4 | 1555 | 51.3 | 45 | 50.2 | 29.9 | 31.9 | 0.048 | 104 | 11.9016 | 70.46 | 39.88 | 29.22 | 0.77 | 99.8 | 440 | 424.8 | 53.9 | 431.6 | 1.28 | 420.5 | 8.3537 | 2 | 31.8 | 39.9 | 16.5 | 2 | 28.9 | 3.55 | 58 | 24.2 | 28 | 15.69 | 47 | 30 | 11.4156 | 33.33 | 54 | 4100 | 9.5 | 102.1 | 55.64 | 0.22724 | 20.0693 | 0 | 44.6062
45270 | 2070 | 4 | 1554 | 48.5 | 44.9 | 50.1 | 29.8 | 32 | 0.049 | 104 | 11.9016 | 70.39 | 39.88 | 28.87 | 0.77 | 99.9 | 439.8 | 424.7 | 53.9 | 431.8 | 1.26 | 420.6 | 7.8926 | 1.9 | 31.7 | 39.9 | 16.5 | 1.9 | 28.9 | 3.5 | 56.8 | 23.7 | 28 | 15.69 | 47 | 30 | 11.4187 | 33.33 | 54 | 4085.6897 | 9.5 | 102.1 | 55.6438 | 0.13586 | 19.9141 | 0 | 44.5838
45300 | 2100 | 4 | 1555 | 47.9 | 44.9 | 50.1 | 29.8 | 32 | 0.054 | 103.9 | 11.9472 | 70.32 | 39.88 | 28.52 | 0.77 | 99.8 | 439.8 | 424.7 | 53.8 | 431.4 | 1.24 | 420.3 | 7.8 | 1.8 | 31.6 | 39.9 | 16.7 | 1.8 | 28.9 | 3.46 | 56.6 | 23.2 | 28 | 15.69 | 47 | 30 | 11.4086 | 33.33 | 54 | 4273.7931 | 9.5 | 102.1 | 55.64 | 0.07 | 19.9669 | 0 | 44.5031
45330 | 2130 | 4 | 1554 | 48.3 | 44.8 | 49.9 | 29.8 | 31.9 | 0.054 | 104 | 11.9472 | 70.25 | 39.88 | 28.24 | 0.77 | 99.8 | 439.7 | 424.6 | 53.9 | 431.2 | 1.24 | 420.2 | 7.8601 | 1.8 | 31.6 | 39.9 | 16.3 | 1.8 | 28.9 | 3.47 | 56.6 | 22.8 | 28 | 15.69 | 47 | 30 | 11.4238 | 33.33 | 54 | 4133.7931 | 9.5 | 102.1 | 55.64 | 0.19207 | 20.0124 | 0 | 44.6452
45360 | 2160 | 4 | 1556 | 50.8 | 44.9 | 49.9 | 29.9 | 32 | 0.052 | 104 | 11.9472 | 70.11 | 39.88 | 27.89 | 0.77 | 99.9 | 439.8 | 424.7 | 53.8 | 431.7 | 1.29 | 420.3 | 8.2776 | 2 | 31.9 | 39.9 | 16.4 | 2 | 28.9 | 3.5 | 57.9 | 22.3 | 28 | 15.69 | 47 | 30 | 11.4101 | 33.33 | 54 | 3990 | 9.5 | 102.1 | 55.64 | 0.084138 | 19.8738 | 0 | 44.6641
45390 | 2190 | 4 | 1552 | 50.7 | 44.9 | 49.9 | 29.9 | 31.9 | 0.053 | 104 | 11.9928 | 70.11 | 39.88 | 27.61 | 0.77 | 99.8 | 439.6 | 424.5 | 53.8 | 431.9 | 1.28 | 420.4 | 8.24 | 2 | 31.7 | 39.9 | 16.6 | 2 | 28.9 | 3.52 | 57.9 | 22 | 28 | 15.69 | 47 | 30 | 11.4026 | 33.33 | 54 | 4056.2069 | 9.5 | 102.1 | 55.64 | 0.1131 | 19.8414 | 0 | 44.6014
45420 | 2220 | 4 | 1555 | 50.8 | 45 | 49.9 | 30.1 | 32 | 0.05 | 104 | 11.9928 | 70.04 | 39.88 | 27.19 | 0.77 | 99.8 | 439.6 | 424.5 | 53.7 | 432.1 | 1.29 | 420.3 | 8.2722 | 2 | 31.7 | 39.9 | 16.7 | 2 | 28.9 | 3.54 | 57.9 | 21.6 | 28 | 15.69 | 47 | 30 | 11.4216 | 33.33 | 54 | 4137.2414 | 9.5 | 102.1 | 55.6441 | 0.093793 | 19.9834 | 0 | 44.6414
45450 | 2250 | 4 | 1555 | 50.4 | 44.9 | 49.9 | 30 | 32 | 0.051 | 104 | 11.9928 | 69.97 | 39.88 | 26.91 | 0.77 | 99.8 | 439.4 | 424.3 | 53.7 | 432.4 | 1.28 | 420.8 | 8.2071 | 2 | 31.9 | 39.9 | 16.5 | 2 | 28.9 | 3.59 | 57.9 | 21.3 | 28 | 15.69 | 47 | 30 | 11.3737 | 33.33 | 54 | 4047.5862 | 9.5 | 102.1 | 55.6428 | 0.14431 | 20.0026 | 0 | 44.6947
45480 | 2280 | 4 | 1555 | 50.6 | 44.9 | 49.9 | 30 | 32.1 | 0.05 | 104 | 11.9928 | 69.9 | 39.88 | 26.63 | 0.77 | 99.8 | 439.2 | 424.1 | 53.7 | 432.6 | 1.29 | 420.4 | 8.2397 | 2 | 31.8 | 39.9 | 16.6 | 2 | 28.9 | 3.56 | 58 | 21 | 28 | 15.69 | 47 | 30 | 11.4313 | 33.33 | 54 | 4104.1379 | 9.5 | 102.1 | 55.65 | 0.076897 | 19.94 | 0 | 44.5721
45510 | 2310 | 4 | 1554 | 50.2 | 44.9 | 49.9 | 30 | 32.1 | 0.05 | 104 | 11.9928 | 69.83 | 39.88 | 26.49 | 0.77 | 99.8 | 438.9 | 423.8 | 53.8 | 432.4 | 1.3 | 420.5 | 8.1693 | 2 | 31.8 | 39.9 | 16.3 | 1.9 | 28.9 | 3.53 | 58 | 20.8 | 28 | 15.69 | 47 | 30 | 11.4553 | 33.33 | 54 | 4189.3103 | 9.5 | 102.1 | 55.6303 | 0.13 | 20.1034 | 0 | 44.4955
45540 | 2340 | 4 | 1554 | 48.5 | 44.9 | 49.9 | 30 | 32.1 | 0.052 | 103.9 | 11.9472 | 69.76 | 39.88 | 26.28 | 0.77 | 99.9 | 438.7 | 423.5 | 53.8 | 431.9 | 1.27 | 420.6 | 7.8926 | 1.8 | 32 | 39.9 | 16.4 | 1.8 | 28.9 | 3.46 | 56.6 | 20.6 | 28 | 15.69 | 47 | 30 | 11.3643 | 33.0879 | 54 | 4136.5517 | 9.5 | 102.1 | 55.6238 | 0.13 | 20.0331 | 0 | 44.6534
45570 | 2370 | 4 | 1554 | 50.8 | 44.9 | 50.1 | 29.8 | 32.1 | 0.05 | 104 | 11.7648 | 69.69 | 39.88 | 26.07 | 0.77 | 99.9 | 438.5 | 423.2 | 53.8 | 431.7 | 1.35 | 420.3 | 8.2669 | 1.9 | 31.8 | 40 | 16.4 | 1.9 | 28.9 | 3.54 | 58.1 | 20.3 | 28 | 15.69 | 47 | 30 | 11.3974 | 33.1821 | 54 | 4021.7241 | 9.7586 | 102.1 | 55.6324 | 0.096207 | 19.9545 | 0 | 44.6279
45600 | 2400 | 4 | 1556 | 51 | 45 | 50.1 | 29.8 | 32.1 | 0.049 | 104 | 11.7192 | 69.62 | 39.88 | 25.79 | 0.77 | 99.9 | 438.3 | 423 | 53.8 | 432.1 | 1.34 | 420.5 | 8.3101 | 1.9 | 31.4 | 40 | 16.3 | 2 | 28.9 | 3.55 | 58 | 20.2 | 27.5345 | 16.0397 | 47 | 30 | 11.3748 | 34.0659 | 54.5862 | 4177.2414 | 10 | 102.1 | 55.63 | 0.014483 | 20.0269 | 0 | 44.4324
45630 | 2430 | 4 | 1554 | 50 | 44.9 | 50.1 | 29.9 | 32.1 | 0.048 | 104 | 11.7192 | 69.62 | 39.73 | 25.58 | 0.77 | 99.9 | 437.8 | 422.5 | 53.8 | 432.5 | 1.32 | 420.6 | 8.1367 | 2 | 31.2 | 39.9 | 16.6 | 2 | 29 | 3.55 | 58 | 19.9 | 27.5 | 16.08 | 47 | 30 | 11.4158 | 34.51 | 55.5862 | 4330 | 10 | 102.1 | 55.6366 | 0.093793 | 20.1131 | 0 | 44.5062
45660 | 2460 | 4 | 1551 | 51.1 | 45.1 | 50.1 | 29.9 | 32 | 0.048 | 104 | 11.7192 | 69.55 | 39.88 | 25.3 | 0.77 | 99.9 | 437.5 | 422.2 | 53.8 | 432.9 | 1.29 | 420.5 | 8.2997 | 2 | 31.3 | 40 | 16.4 | 2 | 29 | 3.55 | 58 | 19.7 | 27.5 | 16.08 | 47 | 30 | 11.3806 | 34.51 | 55.7069 | 4266.2069 | 10 | 102.1 | 55.6491 | 0.13586 | 19.9876 | 0 | 44.5369
45690 | 2490 | 4 | 1552 | 50.6 | 44.9 | 50 | 29.9 | 32.1 | 0.053 | 104 | 11.7192 | 69.48 | 39.88 | 25.09 | 0.77 | 99.8 | 437.5 | 422.2 | 53.8 | 433.2 | 1.31 | 420.3 | 8.2238 | 2 | 31.4 | 40.1 | 16.2 | 2 | 29 | 3.54 | 58.1 | 19.5 | 27.5 | 16.08 | 47 | 30 | 11.4356 | 34.51 | 55.5862 | 4324.1379 | 10 | 102.1 | 55.64 | 0.07 | 19.9855 | 0 | 44.3697
45720 | 2520 | 4 | 1554 | 51 | 44.9 | 49.9 | 29.9 | 32 | 0.05 | 104 | 11.6736 | 69.41 | 39.88 | 24.81 | 0.77 | 99.8 | 437.3 | 422.1 | 53.8 | 433.3 | 1.33 | 420.4 | 8.2995 | 2 | 31.9 | 39.9 | 16.4 | 2 | 29.1 | 3.56 | 58.2 | 19.3 | 27.5 | 16.08 | 47 | 30 | 11.4615 | 34.51 | 56 | 4359.6552 | 10 | 102.1 | 55.6369 | 0.21276 | 20.0545 | 0 | 44.4883
45750 | 2550 | 4 | 1553 | 48.4 | 45.1 | 50 | 29.9 | 32.1 | 0.051 | 104 | 11.4456 | 69.34 | 39.88 | 24.67 | 0.77 | 99.8 | 437.3 | 422.1 | 53.8 | 432.8 | 1.33 | 420.5 | 7.8713 | 1.8 | 31.8 | 39.9 | 16.3 | 1.8 | 29.1 | 3.42 | 56.7 | 19.2 | 27.5 | 16.08 | 47 | 30 | 11.4191 | 34.51 | 56 | 4261.0345 | 10 | 102.1 | 55.6283 | 0.14448 | 19.8903 | 0 | 44.5459
45780 | 2580 | 4 | 1552 | 47.4 | 44.8 | 49.8 | 29.9 | 32.1 | 0.051 | 104 | 11.4456 | 69.34 | 39.73 | 24.39 | 0.77 | 99.8 | 437.5 | 422.2 | 53.7 | 432.6 | 1.34 | 420.8 | 7.7037 | 1.8 | 31.7 | 39.8 | 16.3 | 1.8 | 28.9 | 3.46 | 56.7 | 19 | 27.5 | 16.08 | 47 | 30 | 11.3513 | 34.7521 | 55.4138 | 4207.5862 | 10 | 102.1 | 55.6245 | 0.13793 | 19.88 | 0 | 44.5297
45810 | 2610 | 4 | 1553 | 51.6 | 44.8 | 49.8 | 29.8 | 32 | 0.046 | 104 | 11.4456 | 69.27 | 39.88 | 24.18 | 0.77 | 99.8 | 437.3 | 422.1 | 53.7 | 432.8 | 1.35 | 420.6 | 8.3917 | 2 | 31.8 | 39.9 | 16.3 | 2 | 29.1 | 3.52 | 58 | 18.8 | 27.5 | 16.08 | 47 | 30 | 11.3958 | 34.6579 | 55 | 4285.1724 | 10 | 102.1 | 55.6048 | 0.076207 | 19.94 | 0 | 44.4393
45840 | 2640 | 4 | 1554 | 50.9 | 44.9 | 49.8 | 29.9 | 32 | 0.045 | 104 | 11.4456 | 69.2 | 39.73 | 24.04 | 0.77 | 99.8 | 437.2 | 421.9 | 53.6 | 433.6 | 1.33 | 420.6 | 8.2832 | 2 | 31.7 | 39.9 | 16.5 | 2 | 29.1 | 3.55 | 57.9 | 18.7 | 27.5 | 16.08 | 47 | 30 | 11.418 | 34.51 | 55.5862 | 4357.2414 | 10 | 102.1 | 55.5479 | 0.22724 | 20.0521 | 0 | 44.5572
45870 | 2670 | 4 | 1554 | 50.9 | 45 | 49.9 | 29.9 | 32 | 0.046 | 104 | 11.4456 | 69.13 | 39.88 | 23.76 | 0.77 | 99.8 | 437 | 421.7 | 53.6 | 433.6 | 1.4 | 420.8 | 8.2832 | 2 | 31.4 | 40.1 | 16.5 | 2 | 29.1 | 3.52 | 58 | 18.7 | 27.5 | 16.08 | 47 | 30 | 11.4307 | 34.51 | 55.7069 | 4256.3793 | 10 | 102.1362 | 55.5919 | 0.16397 | 19.8852 | 0 | 44.5602
45900 | 2700 | 4 | 1552 | 50.1 | 45.1 | 49.9 | 29.9 | 32 | 0.047 | 104 | 11.4 | 69.06 | 39.88 | 23.62 | 0.77 | 99.8 | 436.9 | 421.5 | 53.6 | 433.8 | 1.41 | 420.9 | 8.1425 | 2 | 31.3 | 40 | 16.4 | 2 | 29.2 | 3.56 | 57.9 | 18.5 | 27.5 | 16.08 | 47 | 30 | 11.4876 | 34.51 | 55 | 4396.2069 | 10 | 102.2448 | 55.6231 | 0.076207 | 19.9255 | 0 | 44.5345
45930 | 2730 | 4 | 1553 | 48.2 | 45.1 | 49.9 | 29.9 | 32.1 | 0.046 | 104 | 11.0808 | 69.06 | 39.88 | 23.48 | 0.77 | 99.8 | 436.5 | 421.1 | 53.6 | 433.7 | 1.3 | 420.6 | 7.8388 | 1.9 | 31.5 | 40.1 | 16.4 | 1.9 | 29.1 | 3.46 | 56.8 | 18.4 | 27.5 | 16.08 | 47 | 30 | 11.4703 | 34.51 | 55.5862 | 4383.4483 | 10 | 102.1 | 55.6355 | 0.21276 | 20.0062 | 0 | 44.6731
45960 | 2760 | 4 | 1551 | 49.7 | 44.9 | 49.8 | 29.8 | 32.1 | 0.046 | 103.9 | 11.0808 | 68.99 | 39.88 | 23.27 | 0.77 | 99.9 | 436.3 | 420.9 | 53.6 | 433.6 | 1.29 | 420.5 | 8.0723 | 1.9 | 31.7 | 39.9 | 16.5 | 1.9 | 29.2 | 3.45 | 56.7 | 18.3 | 27.5 | 16.08 | 47 | 30 | 11.4542 | 34.51 | 56 | 4236.8966 | 10 | 102.1 | 55.6055 | 0.13 | 19.8883 | 0 | 44.6497
45990 | 2790 | 4 | 1550 | 49.7 | 44.9 | 50 | 29.8 | 32.1 | 0.048 | 104 | 11.0808 | 68.99 | 39.88 | 23.13 | 0.77 | 99.9 | 436 | 420.6 | 53.5 | 433.3 | 1.29 | 420.7 | 8.0671 | 1.8 | 31.9 | 39.9 | 16.4 | 1.8 | 29.1 | 3.44 | 56.6 | 18.3 | 27.5 | 16.08 | 47 | 30 | 11.4037 | 34.51 | 55.4138 | 4253.4483 | 10 | 102.1 | 55.5734 | 0.096207 | 19.8924 | 0 | 44.5983
46020 | 2820 | 4 | 1550 | 49.8 | 44.9 | 49.9 | 29.8 | 32.1 | 0.044 | 104 | 11.0808 | 69.2 | 39.88 | 23.13 | 0.77 | 99.9 | 435.8 | 420.4 | 53.7 | 433.7 | 1.35 | 420.5 | 8.0833 | 2 | 31.8 | 39.9 | 16.4 | 2 | 29.1 | 3.53 | 58 | 18.3 | 27.5 | 16.08 | 47 | 30 | 11.4457 | 34.51 | 55 | 4346.5517 | 10 | 102.1 | 55.6738 | 0.052069 | 19.9669 | 0 | 44.5445
46050 | 2850 | 4 | 1552 | 51.2 | 44.9 | 50 | 29.7 | 32.1 | 0.045 | 104 | 10.716 | 69.34 | 39.88 | 23.06 | 0.77 | 99.9 | 435.6 | 420.3 | 53.7 | 434 | 1.36 | 420.7 | 8.3213 | 2 | 31.9 | 39.9 | 16.5 | 2 | 29.1 | 3.54 | 58 | 18.4 | 27.5 | 16.08 | 47 | 30 | 11.4094 | 34.51 | 55.5862 | 4425.8621 | 10 | 102.1 | 55.7221 | 0.18379 | 19.9979 | 0 | 44.6538
46080 | 2880 | 4 | 1549 | 50.5 | 44.9 | 50 | 29.8 | 32.1 | 0.046 | 104 | 10.6704 | 69.62 | 39.73 | 22.99 | 0.77 | 99.8 | 435.1 | 419.7 | 53.7 | 434.2 | 1.36 | 420.8 | 8.1917 | 2.1 | 32.2 | 39.9 | 16.4 | 2 | 29 | 3.54 | 58 | 18.7 | 27.5 | 16.08 | 47 | 30 | 11.4307 | 34.51 | 55.7069 | 4210.8621 | 10 | 102.1 | 55.6866 | 0.098103 | 19.9184 | 0 | 44.564
46110 | 2910 | 4 | 1549 | 48.4 | 44.9 | 50 | 29.9 | 32.2 | 0.047 | 104 | 10.6704 | 69.76 | 39.88 | 22.99 | 0.77 | 99.9 | 434.9 | 419.6 | 53.7 | 433.9 | 1.32 | 420.7 | 7.851 | 1.8 | 32.3 | 39.9 | 16.5 | 1.8 | 29.1 | 3.43 | 56.8 | 18.9 | 27.5 | 16.08 | 47 | 30 | 11.4406 | 34.51 | 55.5862 | 4342.069 | 10 | 102.1 | 55.6276 | 0.16931 | 20.1203 | 0 | 44.6038
46140 | 2940 | 4 | 1549 | 48.8 | 44.9 | 50.1 | 30 | 32.2 | 0.048 | 104 | 10.6704 | 69.97 | 39.88 | 22.92 | 0.77 | 99.8 | 434.8 | 419.3 | 53.7 | 433.5 | 1.33 | 420.8 | 7.9159 | 1.8 | 32.3 | 39.9 | 16.4 | 1.9 | 29.1 | 3.46 | 56.8 | 19.1 | 27.5 | 16.08 | 47 | 30 | 11.4197 | 34.51 | 56 | 4449.6552 | 10 | 102.1 | 55.5907 | 0.13 | 20.079 | 0 | 44.6593
46170 | 2970 | 4 | 1549 | 51 | 44.9 | 50.1 | 30 | 32.1 | 0.047 | 104 | 10.6704 | 70.18 | 39.88 | 22.99 | 0.77 | 99.9 | 434.6 | 419.1 | 53.6 | 433.9 | 1.38 | 420.4 | 8.2728 | 2 | 32.2 | 40 | 16.1 | 2 | 29.1 | 3.53 | 58 | 19.3 | 27.5 | 16.08 | 47 | 30 | 11.4682 | 34.51 | 56 | 4356.2069 | 10 | 102.1 | 55.57 | 0.096207 | 19.9607 | 0 | 44.5721
46200 | 3000 | 4 | 1551 | 50.7 | 45.1 | 50.1 | 30 | 32.1 | 0.047 | 104 | 10.6704 | 70.32 | 39.88 | 23.06 | 0.77 | 99.9 | 434.4 | 418.9 | 53.7 | 434 | 1.4 | 420.6 | 8.2347 | 2.1 | 32.2 | 40 | 16.6 | 2 | 28.9 | 3.55 | 58 | 19.5 | 27.5 | 16.08 | 47 | 30 | 11.4666 | 34.51 | 55.4138 | 4175.8621 | 10 | 102.1 | 55.6621 | 0.014483 | 20.0269 | 0 | 44.4534
46230 | 3030 | 4 | 1548 | 51.1 | 45 | 50.1 | 30 | 32 | 0.048 | 104 | 10.4424 | 70.46 | 39.88 | 23.13 | 0.77 | 99.9 | 434 | 418.5 | 53.7 | 434.5 | 1.38 | 420.8 | 8.2836 | 2.1 | 32.3 | 40 | 16.6 | 2 | 29 | 3.55 | 58.1 | 19.7 | 27.5 | 16.08 | 47 | 30 | 11.4098 | 34.51 | 55 | 4194.8276 | 10 | 102.1 | 55.6628 | 0.093793 | 20.0962 | 0 | 44.5297
46260 | 3060 | 4 | 1549 | 48.7 | 45.1 | 50.1 | 30 | 32.1 | 0.049 | 103.9 | 10.4424 | 70.46 | 39.73 | 23.13 | 0.77 | 99.9 | 433.9 | 418.4 | 53.7 | 434.3 | 1.33 | 420.8 | 7.8997 | 1.9 | 32.3 | 40.1 | 16.7 | 1.9 | 29.1 | 3.46 | 56.8 | 19.9 | 27.5 | 16.08 | 47 | 30 | 11.4277 | 34.51 | 55.5862 | 4400.6897 | 10 | 102.1 | 55.65 | 0.19 | 20.0021 | 0 | 44.5631
46290 | 3090 | 4 | 1549 | 48.3 | 44.9 | 49.9 | 30.1 | 32 | 0.049 | 104 | 10.4424 | 70.39 | 39.73 | 23.27 | 0.77 | 99.9 | 434 | 418.5 | 53.6 | 434 | 1.42 | 420.6 | 7.8348 | 1.8 | 32.2 | 40 | 16.7 | 1.8 | 29 | 3.42 | 56.8 | 20.2 | 27.5 | 16.08 | 47 | 30 | 11.441 | 34.51 | 55.7069 | 4315.6897 | 10 | 102.1362 | 55.6941 | 0.10707 | 20.0834 | 0 | 44.4117
46320 | 3120 | 4 | 1548 | 48.4 | 44.9 | 49.9 | 30.1 | 32 | 0.048 | 104 | 10.488 | 70.32 | 39.88 | 23.48 | 0.77 | 99.9 | 434.3 | 418.8 | 53.6 | 433.7 | 1.42 | 420.5 | 7.8459 | 1.8 | 31.8 | 39.9 | 16.5 | 1.8 | 29.1 | 3.45 | 56.8 | 20.4 | 27.5 | 16.08 | 47 | 30 | 11.438 | 34.51 | 55.5862 | 4285.1724 | 10 | 102.2448 | 55.5986 | 0.22724 | 20.1266 | 0 | 44.4997
46350 | 3150 | 4 | 1549 | 50.8 | 44.9 | 49.8 | 29.9 | 32 | 0.046 | 104 | 10.5336 | 70.25 | 39.88 | 23.62 | 0.77 | 99.9 | 434.3 | 418.8 | 53.6 | 433.8 | 1.45 | 421 | 8.2403 | 2.1 | 31.8 | 39.9 | 16.3 | 2 | 29 | 3.51 | 58.2 | 20.6 | 27.5 | 16.08 | 47 | 30 | 11.4423 | 34.51 | 56 | 4368.2759 | 10 | 102.1 | 55.5514 | 0.19 | 19.9379 | 0 | 44.5041
46380 | 3180 | 4 | 1549 | 50.6 | 44.9 | 49.8 | 30 | 31.9 | 0.046 | 104 | 10.5792 | 70.18 | 39.88 | 23.69 | 0.77 | 99.9 | 434.1 | 418.7 | 53.5 | 433.9 | 1.42 | 420.9 | 8.2079 | 2.1 | 31.7 | 39.9 | 16.4 | 2 | 28.9 | 3.56 | 58.1 | 20.8 | 27.5 | 16.08 | 47 | 30 | 11.463 | 34.51 | 56 | 4256.8966 | 10 | 102.1 | 55.579 | 0.16103 | 19.8924 | 0 | 44.4493
46410 | 3210 | 4 | 1549 | 50.7 | 44.9 | 49.8 | 30 | 31.8 | 0.045 | 104 | 10.6248 | 70.11 | 39.88 | 23.69 | 0.77 | 99.9 | 433.9 | 418.4 | 53.4 | 434.2 | 1.42 | 421.3 | 8.2241 | 2 | 31.7 | 40 | 16.5 | 2 | 28.9 | 3.5 | 58.1 | 21 | 27.5 | 16.08 | 47 | 30 | 11.4573 | 34.51 | 55.4138 | 4123.4483 | 10 | 102.1 | 55.6438 | 0.11552 | 19.9276 | 0 | 44.4441
46440 | 3240 | 4 | 1549 | 48.6 | 44.9 | 49.8 | 30 | 31.8 | 0.048 | 104 | 10.716 | 70.04 | 39.88 | 23.62 | 0.77 | 99.9 | 433.7 | 418.2 | 53.5 | 434.1 | 1.38 | 420.6 | 7.8834 | 1.9 | 31.8 | 40 | 16.4 | 1.9 | 28.8 | 3.38 | 56.9 | 21.2 | 27.5 | 16.08 | 47 | 30 | 11.4295 | 34.51 | 55.5862 | 4137.931 | 10 | 102.1 | 55.65 | 0.21483 | 19.8655 | 0 | 44.5266
46470 | 3270 | 4 | 1549 | 48.8 | 44.9 | 49.9 | 30 | 31.7 | 0.049 | 104 | 11.172 | 69.97 | 39.88 | 23.69 | 0.77 | 99.9 | 433.6 | 417.9 | 53.4 | 433.9 | 1.38 | 420.8 | 7.9159 | 1.9 | 31.8 | 40 | 16.4 | 1.8 | 28.8 | 3.44 | 56.9 | 21.3 | 27.5 | 16.08 | 47 | 30 | 11.4208 | 34.51 | 56 | 4291.7241 | 10 | 102.1 | 55.6297 | 0.1131 | 19.8245 | 0 | 44.57
46500 | 3300 | 4 | 1549 | 49.1 | 45 | 50 | 30 | 31.8 | 0.048 | 104 | 11.3088 | 69.97 | 39.88 | 23.69 | 0.77 | 99.9 | 433.3 | 417.6 | 53.5 | 433.9 | 1.39 | 420.6 | 7.9646 | 1.9 | 32.3 | 40.1 | 16.5 | 1.8 | 28.9 | 3.44 | 56.8 | 21.6 | 27.5 | 16.08 | 47 | 30 | 11.4351 | 34.51 | 55.7069 | 4262.7586 | 10 | 102.1362 | 55.6962 | 0.11069 | 19.9586 | 0 | 44.565
46530 | 3330 | 4 | 1549 | 50.7 | 44.9 | 50.1 | 29.9 | 31.8 | 0.064 | 104 | 11.3088 | 69.9 | 39.88 | 23.76 | 0.77 | 99.9 | 433 | 417.3 | 53.6 | 434.5 | 1.45 | 420.6 | 8.2241 | 2.1 | 32.4 | 40.1 | 16.3 | 2 | 28.8 | 3.54 | 58.2 | 21.7 | 27.5 | 16.08 | 47 | 30 | 11.4514 | 34.51 | 55 | 4265.1724 | 10 | 102.2448 | 55.6941 | 0.19 | 20 | 0 | 44.641
46560 | 3360 | 4 | 1549 | 51.2 | 44.9 | 50.1 | 29.9 | 31.8 | 0.063 | 104 | 11.3088 | 69.83 | 39.88 | 23.97 | 0.77 | 99.9 | 432.4 | 416.6 | 53.6 | 434.8 | 1.48 | 420.8 | 8.3052 | 2.1 | 32.5 | 40.2 | 16.5 | 2 | 28.8 | 3.55 | 58.2 | 21.9 | 27.5 | 16.08 | 47 | 30 | 11.4559 | 34.51 | 55.5862 | 4337.2414 | 10 | 102.1 | 55.6276 | 0.13793 | 19.8221 | 0 | 44.6303
46590 | 3390 | 4 | 1548 | 49.1 | 45.1 | 50.2 | 29.9 | 31.8 | 0.06 | 104 | 11.3544 | 69.76 | 39.73 | 23.97 | 0.77 | 99.9 | 431.9 | 416.1 | 53.7 | 434.7 | 1.42 | 420.4 | 7.9594 | 1.9 | 32.7 | 40.1 | 16.5 | 1.9 | 28.9 | 3.44 | 56.9 | 22.1 | 27.5 | 16.08 | 47 | 30 | 11.4515 | 34.51 | 56 | 4222.4138 | 10 | 102.1 | 55.6431 | 0.035172 | 19.861 | 0 | 44.5638
46620 | 3420 | 4 | 1549 | 48.8 | 44.9 | 50.1 | 29.9 | 31.8 | 0.058 | 104 | 11.4 | 69.69 | 39.88 | 23.97 | 0.77 | 99.9 | 431.8 | 415.9 | 53.7 | 434.5 | 1.43 | 420.9 | 7.9159 | 1.9 | 32.5 | 40.1 | 16.3 | 1.9 | 28.9 | 3.46 | 56.9 | 22.2 | 27.5 | 16.08 | 47 | 30 | 11.4802 | 34.51 | 55.4138 | 4148.6207 | 10 | 102.1 | 55.6462 | 0.13 | 19.9793 | 0 | 44.5983
46650 | 3450 | 4 | 1549 | 49 | 44.9 | 50.1 | 29.9 | 31.8 | 0.058 | 104 | 11.4912 | 69.69 | 39.88 | 24.04 | 0.77 | 99.9 | 431.8 | 416 | 53.7 | 434.6 | 1.38 | 420.8 | 7.9483 | 1.9 | 32.5 | 40.1 | 16.3 | 1.9 | 28.9 | 3.49 | 56.9 | 22.4 | 27.5 | 16.08 | 47 | 30 | 11.4812 | 34.51 | 55 | 4196.8966 | 10 | 102.1724 | 55.6828 | 0.13 | 19.9276 | 0 | 44.6786
46680 | 3480 | 4 | 1548 | 51.7 | 44.9 | 50 | 29.9 | 31.8 | 0.027 | 104 | 11.5824 | 69.62 | 39.88 | 24.18 | 0.77 | 99.9 | 431.8 | 416 | 53.6 | 434.6 | 1.42 | 420.7 | 8.3809 | 2 | 32.5 | 40.1 | 16.3 | 2 | 28.9 | 3.56 | 58.3 | 22.6 | 27.5 | 16.08 | 47 | 30 | 11.4511 | 34.51 | 55.7931 | 4238.1034 | 10 | 102.2086 | 55.7122 | 0.062586 | 19.939 | 0 | 44.5938
46710 | 3510 | 4 | 1549 | 50.9 | 44.9 | 49.9 | 29.9 | 31.9 | 0.033 | 104 | 11.628 | 69.55 | 39.88 | 24.25 | 0.77 | 99.8 | 431.9 | 416 | 53.6 | 435.4 | 1.47 | 420.7 | 8.2565 | 2 | 32.8 | 40.1 | 16.7 | 2 | 28.9 | 3.53 | 58.2 | 22.7 | 27.5 | 16.08 | 47 | 30 | 11.4163 | 34.51 | 55.4138 | 4144.4828 | 10 | 102.3897 | 55.6307 | 0.13 | 20.089 | 0 | 44.6393
46740 | 3540 | 4 | 1549 | 51 | 45.1 | 49.9 | 29.8 | 31.9 | 0.035 | 104 | 11.6736 | 69.48 | 39.88 | 24.39 | 0.77 | 99.9 | 431.6 | 415.8 | 53.7 | 435.5 | 1.5 | 420.5 | 8.2728 | 2 | 32.9 | 40.1 | 16.5 | 2 | 28.9 | 3.54 | 58.2 | 22.8 | 27.5 | 16.08 | 47 | 30 | 11.4551 | 34.51 | 55 | 4191.3793 | 10 | 102.2552 | 55.6152 | 0.14448 | 19.9566 | 0 | 44.65
46770 | 3570 | 4 | 1548 | 48.8 | 45 | 49.9 | 29.8 | 32 | 0.041 | 104 | 11.7192 | 69.41 | 39.88 | 24.53 | 0.77 | 99.9 | 431.4 | 415.5 | 53.7 | 435.2 | 1.46 | 420.8 | 7.9108 | 1.8 | 33.2 | 40.1 | 16.5 | 1.8 | 28.9 | 3.41 | 56.9 | 23.1 | 27.5 | 16.08 | 47 | 30 | 11.4009 | 34.51 | 55.5862 | 4215.1724 | 10 | 102.1724 | 55.6193 | 0.13793 | 19.851 | 0 | 44.5576
46800 | 3600 | 4 | 1548 | 48.4 | 44.9 | 49.9 | 29.8 | 32.1 | 0.043 | 104 | 11.7648 | 69.34 | 39.88 | 24.67 | 0.77 | 99.9 | 431.4 | 415.5 | 53.7 | 435.1 | 1.43 | 420.6 | 7.8459 | 1.9 | 32.8 | 40 | 16.6 | 1.9 | 28.9 | 3.46 | 56.9 | 23.3 | 27.5 | 16.08 | 47 | 30 | 11.4091 | 34.51 | 56 | 4232.4138 | 10 | 102.2448 | 55.6614 | 0.058276 | 19.9834 | 0 | 44.3924
46830 | 3630 | 4 | 1551 | 48.8 | 45.1 | 50 | 29.8 | 32.2 | 0.044 | 104 | 11.8104 | 69.34 | 39.88 | 24.6 | 0.77 | 99.9 | 431.5 | 415.6 | 53.7 | 435.3 | 1.41 | 420.8 | 7.9261 | 1.9 | 32.7 | 40.1 | 16.7 | 1.9 | 29.1 | 3.43 | 56.9 | 23.4 | 27.5 | 16.08 | 47 | 30 | 11.4907 | 34.51 | 55.4138 | 4265.1724 | 10 | 102.1 | 55.6572 | 0.15483 | 20.089 | 0 | 44.4845
46860 | 3660 | 4 | 1551 | 48.9 | 45 | 49.9 | 29.8 | 32.2 | 0.047 | 104 | 11.856 | 69.27 | 39.88 | 24.67 | 0.77 | 99.9 | 431.5 | 415.5 | 53.6 | 435.3 | 1.43 | 421 | 7.9424 | 1.9 | 32.6 | 40.1 | 16.5 | 1.9 | 29.1 | 3.47 | 56.8 | 23.5 | 27.5 | 16.08 | 47 | 30 | 11.4536 | 34.51 | 55 | 4238.6207 | 10 | 102.1 | 55.6234 | 0.076897 | 20.0021 | 0 | 44.5693
46890 | 3690 | 4 | 1550 | 51.4 | 45.1 | 50 | 29.8 | 32.2 | 0.045 | 104 | 11.856 | 69.2 | 39.88 | 24.74 | 0.77 | 99.9 | 431.4 | 415.4 | 53.6 | 436.1 | 1.48 | 420.8 | 8.343 | 2.1 | 32.3 | 40.1 | 16.6 | 2.1 | 29.2 | 3.55 | 58.2 | 23.7 | 27.5 | 16.08 | 47 | 30 | 11.3946 | 34.51 | 55.7931 | 4235.5172 | 10 | 102.1362 | 55.5834 | 0.10345 | 20.0772 | 0 | 44.4166
46920 | 3720 | 4 | 1551 | 51.9 | 45.1 | 50.1 | 29.9 | 32.1 | 0.044 | 104 | 11.9016 | 69.13 | 39.73 | 24.81 | 0.77 | 99.9 | 431.2 | 415.1 | 53.6 | 436.8 | 1.48 | 420.6 | 8.4296 | 2.1 | 31.9 | 40.1 | 16.5 | 2.1 | 29.2 | 3.52 | 58.1 | 23.8 | 27.5 | 16.08 | 47 | 30 | 11.4558 | 34.51 | 56 | 4082.7586 | 10 | 102.2448 | 55.5928 | 0.19 | 20.079 | 0 | 44.5162
46950 | 3750 | 4 | 1551 | 48.7 | 45 | 50.1 | 29.9 | 32.1 | 0.075 | 104 | 11.9016 | 69.06 | 39.88 | 24.81 | 0.77 | 99.9 | 431 | 415 | 53.6 | 436.9 | 1.48 | 420.8 | 7.9099 | 2.1 | 31.7 | 40.1 | 16.6 | 2.1 | 29.3 | 3.55 | 57.2 | 23.9 | 27.5 | 16.08 | 47 | 30 | 11.4386 | 34.51 | 55.4138 | 4142.4138 | 10 | 102.1 | 55.5352 | 0.16103 | 19.9359 | 0 | 44.5286
46980 | 3780 | 4 | 1551 | 49.9 | 44.9 | 50.1 | 29.9 | 32 | 0.064 | 103.9 | 11.9472 | 68.99 | 39.88 | 24.81 | 0.77 | 99.9 | 430.7 | 414.7 | 53.7 | 436.3 | 1.46 | 420.6 | 8.1048 | 2 | 31.3 | 40 | 16.3 | 2 | 29.3 | 3.46 | 56.8 | 24.1 | 27.5 | 16.08 | 47 | 30 | 11.4163 | 34.51 | 55.5862 | 4248.2759 | 10 | 102.1 | 55.5752 | 0.045517 | 19.88 | 0 | 44.4841
47010 | 3810 | 4 | 1552 | 49.2 | 44.8 | 50.1 | 29.9 | 31.9 | 0.063 | 104 | 11.9472 | 68.92 | 39.88 | 24.88 | 0.77 | 99.9 | 430.8 | 414.8 | 53.7 | 436.1 | 1.49 | 420.7 | 7.9962 | 2 | 31.1 | 40.1 | 16.6 | 2 | 29.4 | 3.47 | 56.8 | 24.3 | 27.5 | 16.08 | 47 | 30 | 11.4546 | 34.51 | 56 | 4175.5172 | 10 | 102.1724 | 55.6421 | 0.07 | 19.9069 | 0 | 44.4121
47040 | 3840 | 4 | 1550 | 49.5 | 44.9 | 49.9 | 29.9 | 31.8 | 0.06 | 104 | 11.9472 | 69.13 | 39.88 | 25.02 | 0.77 | 99.9 | 430.7 | 414.6 | 53.6 | 436.2 | 1.44 | 420.7 | 8.0346 | 1.9 | 30.9 | 39.9 | 16.3 | 2 | 29.4 | 3.46 | 56.7 | 24.4 | 27.5 | 16.08 | 47 | 30 | 11.4399 | 34.51 | 55.4138 | 4128.9655 | 10 | 102.2448 | 55.6521 | 0.21276 | 19.971 | 0 | 44.5579
47070 | 3870 | 4 | 1552 | 48.7 | 45 | 49.9 | 29.9 | 31.8 | 0.055 | 104 | 11.9928 | 69.34 | 39.73 | 25.09 | 0.77 | 99.9 | 430.7 | 414.7 | 53.6 | 436.2 | 1.44 | 420.6 | 7.915 | 1.9 | 30.7 | 40.1 | 16.7 | 1.9 | 29.4 | 3.45 | 56.7 | 24.5 | 27.5 | 16.08 | 47 | 30 | 11.4222 | 34.51 | 55 | 4242.4138 | 10 | 102.1 | 55.6372 | 0.1131 | 19.8945 | 0 | 44.6224
47100 | 3900 | 4 | 1552 | 51.2 | 44.9 | 49.9 | 29.9 | 31.8 | 0.054 | 104.1 | 11.9928 | 69.55 | 39.88 | 25.09 | 0.77 | 99.9 | 430.7 | 414.7 | 53.5 | 436.6 | 1.51 | 420.4 | 8.3213 | 2.1 | 31.1 | 40.1 | 16.5 | 2.1 | 29.5 | 3.57 | 58 | 24.6 | 27.5 | 16.08 | 47 | 30 | 11.4565 | 34.389 | 55.7931 | 4262.931 | 10 | 102.1 | 55.5807 | 0.11069 | 19.9534 | 0 | 44.5374
47130 | 3930 | 4 | 1552 | 50.9 | 45.1 | 50 | 29.9 | 31.9 | 0.05 | 104.1 | 11.9928 | 69.76 | 39.88 | 25.16 | 0.77 | 99.9 | 430.4 | 414.4 | 53.5 | 437.1 | 1.56 | 420.5 | 8.2725 | 2.1 | 31.1 | 40.1 | 16.5 | 2 | 29.6 | 3.54 | 58.1 | 24.4 | 27.5 | 16.08 | 47 | 30 | 11.4777 | 34.3621 | 55.4138 | 4218.9655 | 10 | 102.1 | 55.6938 | 0.19 | 20.0124 | 0 | 44.6314
47160 | 3960 | 4 | 1552 | 51.1 | 45.1 | 50 | 29.9 | 31.8 | 0.051 | 104 | 11.9928 | 69.97 | 39.88 | 25.09 | 0.77 | 99.9 | 430.3 | 414.2 | 53.6 | 436.8 | 1.58 | 420.5 | 8.305 | 2.1 | 31 | 40.1 | 16.6 | 2 | 29.6 | 3.54 | 57.9 | 23.8 | 27.5 | 16.08 | 47 | 30 | 11.4518 | 34.51 | 55 | 4171.7241 | 10 | 102.1 | 55.6403 | 0.13793 | 19.8883 | 0 | 44.6397
47190 | 3990 | 4 | 1552 | 48.9 | 45.1 | 50 | 29.9 | 31.9 | 0.053 | 103.9 | 11.9928 | 70.11 | 39.88 | 25.02 | 0.77 | 99.9 | 430.2 | 414.1 | 53.6 | 436.4 | 1.53 | 420.3 | 7.9475 | 1.9 | 30.8 | 40 | 16.5 | 1.9 | 29.7 | 3.47 | 56.8 | 23.3 | 27.5 | 16.08 | 47 | 30 | 11.4531 | 34.51 | 55.5862 | 4282.7586 | 10 | 102.1 | 55.6724 | 0.02069 | 19.9069 | 0 | 44.5817
47220 | 4020 | 4 | 1553 | 48.8 | 44.8 | 49.9 | 29.9 | 31.9 | 0.054 | 104 | 11.9472 | 70.32 | 39.88 | 24.88 | 0.77 | 99.9 | 430.3 | 414.2 | 53.7 | 436.2 | 1.49 | 420.2 | 7.9363 | 1.9 | 30.9 | 39.9 | 16.7 | 1.9 | 29.7 | 3.45 | 56.7 | 22.9 | 27.5 | 16.08 | 47 | 30 | 11.4644 | 34.51 | 56 | 4295.5172 | 10 | 102.1 | 55.741 | 0.076897 | 19.9855 | 0 | 44.5966
47250 | 4050 | 4 | 1552 | 48.9 | 44.9 | 49.9 | 29.9 | 31.9 | 0.05 | 104 | 11.7192 | 70.46 | 39.88 | 24.81 | 0.77 | 99.9 | 430.2 | 414.1 | 53.6 | 436.3 | 1.48 | 420.5 | 7.9475 | 1.9 | 31.3 | 39.9 | 16.4 | 1.9 | 29.7 | 3.46 | 56.6 | 22.5 | 27.5 | 16.08 | 47 | 30 | 11.4691 | 34.51 | 55.4138 | 4193.4483 | 10 | 102.1 | 55.6876 | 0.14448 | 19.94 | 0 | 44.6983
47280 | 4080 | 4 | 1552 | 50.5 | 44.8 | 49.8 | 29.9 | 31.9 | 0.048 | 104 | 11.7192 | 70.46 | 39.88 | 24.74 | 0.77 | 99.9 | 430.4 | 414.3 | 53.6 | 436.7 | 1.61 | 420.5 | 8.2075 | 2.1 | 31.9 | 39.9 | 16.6 | 2 | 29.7 | 3.51 | 57.9 | 22.1 | 27.5 | 16.08 | 47 | 30 | 11.4342 | 34.51 | 55.2931 | 4260 | 10 | 102.1 | 55.6772 | 0.086552 | 19.9628 | 0 | 44.5421
47310 | 4110 | 4 | 1553 | 51.4 | 44.9 | 49.9 | 30 | 31.9 | 0.048 | 104.1 | 11.7192 | 70.39 | 39.88 | 24.67 | 0.77 | 99.9 | 430.2 | 414.1 | 53.5 | 437.3 | 1.58 | 420.4 | 8.3592 | 2.1 | 32.6 | 40 | 16.4 | 2 | 29.6 | 3.51 | 58 | 21.7 | 27.5 | 16.08 | 47 | 30 | 11.4083 | 34.51 | 56 | 4270 | 10 | 102.1 | 55.641 | 0.13 | 20.089 | 0 | 44.5893
47340 | 4140 | 4 | 1553 | 51.3 | 44.9 | 49.9 | 29.9 | 31.9 | 0.046 | 104 | 11.6736 | 70.32 | 39.88 | 24.53 | 0.77 | 99.9 | 430 | 413.8 | 53.5 | 437.2 | 1.55 | 420.3 | 8.3429 | 2.1 | 32.9 | 40 | 16.7 | 2.1 | 29.6 | 3.53 | 58 | 21.3 | 27.5 | 16.08 | 47 | 30 | 11.4247 | 34.51 | 55.4138 | 4141.3793 | 10 | 102.1 | 55.6831 | 0.13 | 19.9566 | 0 | 44.62
47370 | 4170 | 4 | 1551 | 49.6 | 45.1 | 49.9 | 29.9 | 32 | 0.05 | 104 | 11.628 | 70.25 | 39.88 | 24.53 | 0.77 | 99.9 | 429.7 | 413.5 | 53.6 | 437.4 | 1.47 | 420.4 | 8.056 | 1.9 | 32.9 | 40.1 | 16.5 | 2 | 29.6 | 3.43 | 56.7 | 21.2 | 27.5 | 16.08 | 47 | 30 | 11.4092 | 34.51 | 55.5862 | 4137.931 | 10 | 102.1 | 55.7228 | 0.096207 | 19.851 | 0 | 44.5848
47400 | 4200 | 4 | 1553 | 50.1 | 45.1 | 49.9 | 29.9 | 32 | 0.049 | 104 | 11.5824 | 70.18 | 39.88 | 24.53 | 0.77 | 99.9 | 429.5 | 413.3 | 53.6 | 437.1 | 1.49 | 420.5 | 8.1478 | 1.9 | 32.7 | 40 | 16.7 | 2 | 29.6 | 3.39 | 56.7 | 20.8 | 27.5 | 16.08 | 47 | 30 | 11.4292 | 34.51 | 56 | 4253.1034 | 10 | 102.1 | 55.6621 | 0.052069 | 19.9986 | 0 | 44.4593
47430 | 4230 | 4 | 1552 | 48.7 | 44.9 | 49.9 | 30 | 32.1 | 0.046 | 104 | 11.4912 | 70.11 | 39.88 | 24.46 | 0.77 | 99.9 | 429.4 | 413.2 | 53.6 | 436.8 | 1.54 | 420.7 | 7.915 | 1.9 | 32.8 | 40.1 | 16.7 | 1.9 | 29.6 | 3.47 | 56.8 | 20.5 | 27.5 | 16.08 | 47 | 30 | 11.4051 | 34.51 | 56 | 4247.5862 | 10 | 102.1 | 55.711 | 0.15483 | 20.1321 | 0 | 44.5824
47460 | 4260 | 4 | 1551 | 50.6 | 45.1 | 49.9 | 30 | 32.2 | 0.047 | 104 | 11.4 | 70.04 | 39.88 | 24.39 | 0.77 | 99.9 | 429.4 | 413.1 | 53.6 | 436.9 | 1.6 | 420.5 | 8.2185 | 2.1 | 33.1 | 40.1 | 16.5 | 2 | 29.7 | 3.54 | 58 | 20.2 | 27.5 | 16.08 | 47 | 30 | 11.4117 | 34.51 | 55.4138 | 4207.5862 | 10 | 102.1 | 55.6659 | 0.093793 | 20.0083 | 0 | 44.5966
47490 | 4290 | 4 | 1553 | 51.5 | 45.1 | 50.1 | 29.9 | 32.2 | 0.045 | 104.1 | 11.4 | 70.04 | 39.88 | 24.18 | 0.77 | 99.9 | 429.1 | 412.9 | 53.6 | 437.6 | 1.55 | 420.2 | 8.3754 | 2.1 | 32.7 | 40.1 | 16.4 | 2.1 | 29.7 | 3.57 | 58.1 | 19.9 | 27.5 | 16.08 | 47 | 30 | 11.4585 | 34.51 | 55.5862 | 4246.5517 | 10 | 102.1 | 55.611 | 0.13793 | 20.0124 | 0 | 44.4231
47520 | 4320 | 4 | 1552 | 51.2 | 45.1 | 50.1 | 29.9 | 32.2 | 0.046 | 104 | 11.3544 | 69.97 | 39.88 | 24.11 | 0.77 | 99.9 | 428.8 | 412.4 | 53.6 | 438.3 | 1.55 | 420.3 | 8.3213 | 2.1 | 32.7 | 40 | 16.5 | 2.1 | 29.6 | 3.55 | 58.1 | 19.7 | 27.5 | 16.08 | 47 | 30 | 11.443 | 34.51 | 56 | 4309.8276 | 10 | 102.1 | 55.6667 | 0.14448 | 20.0767 | 0 | 44.3971
47550 | 4350 | 4 | 1553 | 48.9 | 44.9 | 50 | 29.9 | 32.1 | 0.06 | 104 | 11.3088 | 69.9 | 39.88 | 24.04 | 0.77 | 99.9 | 428.8 | 412.5 | 53.7 | 437.9 | 1.5 | 420.4 | 7.9526 | 2 | 32.9 | 40 | 16.4 | 2 | 29.6 | 3.43 | 56.8 | 19.6 | 27.5 | 16.08 | 47 | 30 | 11.454 | 34.51 | 55.4138 | 4177.931 | 10 | 102.1 | 55.6321 | 0.14448 | 19.9214 | 0 | 44.5252
47580 | 4380 | 4 | 1552 | 49.2 | 44.8 | 50 | 30 | 32.1 | 0.058 | 104 | 11.3088 | 69.83 | 39.88 | 24.04 | 0.77 | 99.9 | 428.7 | 412.3 | 53.7 | 437.6 | 1.5 | 420.3 | 7.9962 | 2 | 33.1 | 39.9 | 16.5 | 1.9 | 29.6 | 3.42 | 56.7 | 19.3 | 27.5 | 16.08 | 47 | 30 | 11.4742 | 34.51 | 55 | 4286.2069 | 10 | 102.1 | 55.6434 | 0.13793 | 19.8438 | 0 | 44.4872
47610 | 4410 | 4 | 1552 | 49.1 | 45.1 | 50 | 30.1 | 32.1 | 0.056 | 104 | 11.3088 | 69.76 | 39.88 | 23.83 | 0.77 | 99.9 | 428.6 | 412.3 | 53.6 | 437.6 | 1.51 | 419.8 | 7.98 | 2 | 33.2 | 40.1 | 16.4 | 1.9 | 29.7 | 3.45 | 56.8 | 19.2 | 27.5 | 16.08 | 47 | 30 | 11.4438 | 34.51 | 55.5862 | 4413.1034 | 10 | 102.1724 | 55.6562 | 0.058276 | 19.9834 | 0 | 44.4752
47640 | 4440 | 4 | 1552 | 51.5 | 45.1 | 50.1 | 29.8 | 32.2 | 0.054 | 104.1 | 11.3088 | 69.76 | 39.88 | 23.76 | 0.77 | 99.9 | 428.4 | 412 | 53.6 | 437.9 | 1.57 | 420.2 | 8.37 | 2.2 | 33.2 | 40.1 | 16.4 | 2.1 | 29.7 | 3.53 | 58.2 | 19 | 27.5 | 16.08 | 47 | 30 | 11.391 | 34.51 | 56 | 4240.6897 | 10 | 102.2448 | 55.68 | 0.16931 | 20.0545 | 0 | 44.6176
47670 | 4470 | 4 | 1553 | 51.8 | 45.1 | 50.1 | 29.9 | 32.1 | 0.052 | 104.1 | 11.3088 | 69.97 | 39.88 | 23.62 | 0.77 | 99.9 | 428.2 | 411.8 | 53.6 | 438.7 | 1.57 | 419.9 | 8.4242 | 2.1 | 32.7 | 40.1 | 16 | 2.2 | 29.7 | 3.54 | 58.2 | 18.8 | 27.5 | 16.08 | 47 | 30 | 11.4176 | 34.51 | 55.4138 | 4192.7586 | 10 | 102.1 | 55.581 | 0.13 | 19.8759 | 0 | 44.6076
47700 | 4500 | 4 | 1552 | 49.2 | 45.1 | 50.1 | 29.9 | 32.1 | 0.055 | 104 | 11.3088 | 69.9 | 39.88 | 23.48 | 0.77 | 99.9 | 428 | 411.6 | 53.6 | 438.9 | 1.45 | 420.2 | 7.9962 | 2 | 32.5 | 40.1 | 16.5 | 2 | 29.7 | 3.43 | 56.7 | 18.7 | 27.5 | 16.08 | 47 | 30 | 11.4188 | 34.51 | 55 | 4364.4828 | 10 | 102.1 | 55.6303 | 0.096207 | 19.861 | 0 | 44.5986
47730 | 4530 | 4 | 1552 | 49.4 | 44.9 | 49.9 | 29.9 | 32 | 0.051 | 104 | 11.3088 | 69.83 | 39.88 | 23.27 | 0.77 | 99.9 | 428.1 | 411.7 | 53.6 | 438.3 | 1.48 | 420.3 | 8.0287 | 2 | 32.2 | 40.1 | 16.3 | 2 | 29.7 | 3.43 | 56.9 | 18.5 | 27.5 | 16.08 | 47 | 30 | 11.463 | 34.389 | 55.7931 | 4337.069 | 10 | 102.1362 | 55.6514 | 0.11069 | 20.0402 | 0 | 44.6064
47760 | 4560 | 4 | 1552 | 49.3 | 44.9 | 49.9 | 30 | 31.9 | 0.05 | 104 | 11.3088 | 69.76 | 39.88 | 23.2 | 0.77 | 99.9 | 428.1 | 411.7 | 53.6 | 438.4 | 1.5 | 420 | 8.0125 | 2 | 31.7 | 40.1 | 16.3 | 2 | 29.7 | 3.44 | 56.8 | 18.4 | 27.5 | 16.08 | 47 | 30 | 11.4147 | 34.3621 | 55.4138 | 4144.8276 | 10 | 102.2448 | 55.5669 | 0.1131 | 19.8759 | 0 | 44.6534
47790 | 4590 | 4 | 1552 | 49.1 | 44.9 | 49.8 | 30.1 | 31.9 | 0.05 | 104 | 11.3088 | 69.69 | 39.88 | 22.99 | 0.77 | 99.9 | 428.3 | 411.9 | 53.4 | 438.2 | 1.56 | 420 | 7.98 | 1.9 | 31.6 | 40.1 | 16.4 | 1.9 | 29.7 | 3.45 | 56.8 | 18.2 | 27.5 | 16.08 | 47 | 30 | 11.3701 | 34.51 | 55 | 4367.5862 | 10 | 102.1 | 55.6221 | 0.045517 | 19.8414 | 0 | 44.6317
47820 | 4620 | 4 | 1554 | 51.6 | 44.9 | 49.9 | 30 | 31.9 | 0.047 | 104.1 | 11.3088 | 69.62 | 39.88 | 22.99 | 0.77 | 99.9 | 428.4 | 411.9 | 53.5 | 438.3 | 1.66 | 419.9 | 8.3971 | 2.1 | 31.4 | 40.1 | 16.5 | 2.1 | 29.8 | 3.52 | 58.1 | 18.2 | 27.5 | 16.08 | 47 | 30 | 11.4536 | 34.51 | 55.5862 | 4413.4483 | 10 | 102.1 | 55.6162 | 0.052069 | 19.9648 | 0 | 44.6055
47850 | 4650 | 4 | 1554 | 51.2 | 45 | 49.8 | 29.8 | 31.9 | 0.05 | 104.1 | 11.3088 | 69.62 | 39.88 | 22.92 | 0.77 | 99.9 | 428.2 | 411.8 | 53.5 | 438.7 | 1.61 | 420.3 | 8.332 | 2.1 | 31.3 | 40.1 | 16.4 | 2.1 | 29.8 | 3.51 | 58.1 | 18.1 | 27.5 | 16.08 | 47 | 30 | 11.4135 | 34.2679 | 56 | 4261.0345 | 10 | 102.1 | 55.6252 | 0.16931 | 19.9979 | 0 | 44.6786
47880 | 4680 | 4 | 1553 | 51.8 | 45.1 | 49.8 | 29.8 | 31.8 | 0.051 | 104 | 11.3088 | 69.55 | 39.73 | 22.92 | 0.77 | 99.9 | 428 | 411.5 | 53.5 | 438.9 | 1.58 | 420.2 | 8.4242 | 2.1 | 31.3 | 40.1 | 16.5 | 2.1 | 29.8 | 3.55 | 58.1 | 18 | 27.5 | 16.08 | 47 | 30 | 11.4157 | 34.3621 | 55.4138 | 4251.7241 | 10 | 102.1 | 55.6579 | 0.096207 | 19.8366 | 0 | 44.6479
47910 | 4710 | 4 | 1554 | 49.6 | 44.9 | 49.8 | 29.8 | 31.8 | 0.053 | 104 | 11.3088 | 69.48 | 39.73 | 22.92 | 0.77 | 99.9 | 428 | 411.5 | 53.5 | 438.7 | 1.49 | 420 | 8.0716 | 2 | 31.2 | 40 | 16.3 | 2 | 29.8 | 3.44 | 56.7 | 17.9 | 27.5 | 16.08 | 47 | 30 | 11.3992 | 34.51 | 55.2931 | 4339.1379 | 10 | 102.1 | 55.5491 | 0.079483 | 20.029 | 0 | 44.5102
47940 | 4740 | 4 | 1553 | 49.3 | 44.9 | 49.9 | 29.8 | 31.8 | 0.053 | 104 | 11.3088 | 69.41 | 39.73 | 22.71 | 0.77 | 99.9 | 427.7 | 411.2 | 53.4 | 438.7 | 1.59 | 419.8 | 8.0176 | 1.9 | 30.9 | 40 | 16.5 | 2 | 29.9 | 3.45 | 56.8 | 17.8 | 27.5 | 16.08 | 47 | 30 | 11.4146 | 34.51 | 56 | 4231.7241 | 10 | 102.1 | 55.611 | 0.1131 | 20.079 | 0 | 44.6303
47970 | 4770 | 4 | 1552 | 49.8 | 44.9 | 49.9 | 29.8 | 31.8 | 0.052 | 104 | 11.3088 | 69.34 | 39.88 | 22.64 | 0.77 | 99.9 | 427.6 | 411 | 53.4 | 438.5 | 1.59 | 420 | 8.0937 | 1.9 | 30.7 | 40.1 | 16.5 | 1.9 | 29.9 | 3.44 | 56.8 | 17.7 | 27.5 | 16.08 | 47 | 30 | 11.3923 | 34.51 | 55.4138 | 4247.5862 | 10 | 102.1 | 55.6428 | 0.045517 | 19.9483 | 0 | 44.5848
48000 | 4800 | 4 | 1554 | 51.6 | 45.1 | 50.1 | 29.8 | 31.8 | 0.051 | 104.1 | 11.3088 | 69.27 | 39.88 | 22.57 | 0.77 | 99.9 | 427.5 | 411 | 53.5 | 438.6 | 1.63 | 419.8 | 8.3971 | 2.1 | 30.9 | 40.2 | 16.7 | 2.1 | 30 | 3.52 | 58 | 17.7 | 27.5 | 16.08 | 47 | 30 | 11.4543 | 34.51 | 55.5862 | 4343.4483 | 10 | 102.1 | 55.6417 | 0.028966 | 19.9855 | 0 | 44.4321
48030 | 4830 | 4 | 1555 | 51.8 | 45.2 | 50.1 | 29.8 | 31.7 | 0.049 | 104 | 11.3088 | 69.2 | 39.88 | 22.43 | 0.77 | 99.9 | 426.9 | 410.4 | 53.5 | 439.1 | 1.58 | 420 | 8.4351 | 2.1 | 30.8 | 40.2 | 16.5 | 2.2 | 29.9 | 3.55 | 58 | 17.6 | 27.5 | 16.08 | 47 | 30 | 11.4301 | 34.51 | 56 | 4368.2759 | 10 | 102.1 | 55.6293 | 0.13 | 20.1059 | 0 | 44.4772
48060 | 4860 | 4 | 1555 | 51.9 | 45.1 | 50.2 | 29.8 | 31.8 | 0.05 | 104 | 11.3088 | 69.13 | 39.88 | 22.29 | 0.77 | 99.9 | 426.6 | 410.1 | 53.6 | 439.8 | 1.6 | 419.9 | 8.4514 | 2.1 | 30.8 | 40.2 | 16.6 | 2.2 | 29.9 | 3.51 | 57.6 | 17.4 | 27.5 | 16.08 | 47 | 30 | 11.3756 | 34.51 | 56 | 4306.5517 | 10 | 102.1 | 55.6314 | 0.13 | 20.0331 | 0 | 44.5817
48090 | 4890 | 4 | 1555 | 50.3 | 44.8 | 50.2 | 29.8 | 31.8 | 0.052 | 103.9 | 11.3544 | 69.13 | 39.88 | 22.22 | 0.77 | 99.9 | 426.5 | 409.9 | 53.6 | 439.2 | 1.54 | 419.8 | 8.1908 | 2 | 30.7 | 40.1 | 16.3 | 2 | 30 | 3.45 | 56.6 | 17.4 | 27.5 | 16.08 | 47 | 30 | 11.4688 | 34.51 | 55.4138 | 4230 | 10 | 102.1 | 55.6355 | 0.096207 | 19.9545 | 0 | 44.5307
48120 | 4920 | 4 | 1553 | 49.5 | 44.8 | 50 | 29.8 | 31.8 | 0.052 | 104 | 11.3544 | 69.27 | 39.88 | 22.08 | 0.77 | 99.9 | 426.6 | 410 | 53.5 | 438.9 | 1.53 | 419.9 | 8.0502 | 2 | 30.7 | 40 | 16.1 | 2 | 30 | 3.47 | 56.6 | 17.3 | 27.5 | 16.08 | 47 | 30 | 11.4011 | 34.51 | 55.2931 | 4369.3103 | 10 | 102.2086 | 55.5729 | 0.14138 | 20.0443 | 0 | 44.3947
48150 | 4950 | 4 | 1553 | 49.4 | 44.9 | 50 | 29.9 | 31.8 | 0.051 | 104 | 11.3544 | 69.48 | 39.88 | 22.01 | 0.77 | 99.9 | 426.7 | 410.1 | 53.5 | 438.9 | 1.52 | 420.3 | 8.0339 | 2 | 30.9 | 40 | 16.5 | 2 | 30 | 3.43 | 56.7 | 17.3 | 27.5 | 16.08 | 47 | 30 | 11.4308 | 34.51 | 56 | 4323.7931 | 10 | 102.1 | 55.619 | 0.14448 | 19.8903 | 0 | 44.5372
48180 | 4980 | 4 | 1552 | 48.8 | 44.9 | 49.9 | 29.9 | 31.8 | 0.05 | 104 | 11.3544 | 69.76 | 39.88 | 21.94 | 0.77 | 99.9 | 426.6 | 410 | 53.4 | 439 | 1.54 | 420 | 7.9312 | 2 | 31.2 | 40 | 16.4 | 2 | 29.9 | 3.46 | 56.7 | 17.2 | 27.5 | 16.08 | 47 | 30 | 11.3931 | 34.51 | 55.4138 | 4207.931 | 10 | 102.1 | 55.6241 | 0.13793 | 19.8924 | 0 | 44.5517
48210 | 5010 | 4 | 1553 | 51.8 | 44.9 | 49.9 | 29.9 | 31.9 | 0.048 | 104.1 | 11.3544 | 69.97 | 39.88 | 21.94 | 0.77 | 99.9 | 426.6 | 409.9 | 53.4 | 439.4 | 1.6 | 420.1 | 8.4242 | 2.1 | 31.7 | 40 | 16.5 | 2 | 29.9 | 3.54 | 58 | 17.2 | 27.5 | 16.08 | 47 | 30 | 11.3895 | 34.51 | 55 | 4351.0345 | 10 | 102.1724 | 55.6486 | 0.076207 | 19.9855 | 0 | 44.5059
48240 | 5040 | 4 | 1554 | 50.8 | 45 | 49.9 | 30 | 31.9 | 0.047 | 104.1 | 11.3544 | 70.11 | 39.88 | 21.87 | 0.77 | 99.9 | 426.4 | 409.7 | 53.4 | 439.9 | 1.62 | 420.5 | 8.2669 | 2.1 | 32.1 | 40.1 | 16.4 | 2.1 | 29.9 | 3.57 | 57.9 | 17.1 | 27.5 | 16.08 | 47 | 30 | 11.4295 | 34.51 | 55.5862 | 4438.6207 | 10 | 102.3897 | 55.6362 | 0.22724 | 20.0693 | 0 | 44.5917
48270 | 5070 | 4 | 1553 | 49.7 | 45.1 | 50 | 30 | 31.9 | 0.049 | 104 | 11.4 | 70.32 | 39.88 | 21.94 | 0.77 | 99.9 | 426.1 | 409.4 | 53.6 | 439.8 | 1.58 | 420.2 | 8.0827 | 1.9 | 32.2 | 40.1 | 16.6 | 1.9 | 29.9 | 3.43 | 56.7 | 17.2 | 27.5 | 16.08 | 47 | 30 | 11.3785 | 34.51 | 56 | 4215.5172 | 10 | 102.2552 | 55.5828 | 0.19 | 19.9359 | 0 | 44.6021
48300 | 5100 | 4 | 1553 | 49.2 | 45 | 49.9 | 30 | 32 | 0.049 | 104 | 11.4 | 70.46 | 39.88 | 21.87 | 0.77 | 99.9 | 425.9 | 409.2 | 53.6 | 439.4 | 1.64 | 420.4 | 8.0014 | 1.9 | 32.2 | 40.1 | 16.5 | 1.9 | 29.9 | 3.41 | 56.7 | 17.2 | 27.5 | 16.08 | 47 | 30 | 11.3908 | 34.51 | 55.4138 | 4238.6207 | 10 | 102.1 | 55.5441 | 0.16103 | 19.88 | 0 | 44.5803
48330 | 5130 | 4 | 1552 | 48.5 | 44.9 | 49.9 | 30.1 | 32 | 0.05 | 104 | 11.4 | 70.6 | 39.88 | 21.87 | 0.77 | 99.9 | 425.8 | 409.1 | 53.5 | 438.9 | 1.65 | 420.7 | 7.8825 | 1.9 | 32.4 | 40 | 16.4 | 1.9 | 29.9 | 3.42 | 56.7 | 17.1 | 27.7328 | 15.9052 | 47 | 30 | 11.4442 | 33.95 | 53.6207 | 4381.0345 | 9.6207 | 102.2086 | 55.6822 | 0.16517 | 19.9297 | 0 | 44.566
48360 | 5160 | 4 | 1553 | 49.1 | 44.8 | 49.9 | 30.1 | 32.1 | 0.049 | 104 | 11.4 | 70.53 | 39.73 | 21.8 | 0.77 | 99.9 | 425.6 | 408.8 | 53.5 | 438.9 | 1.59 | 420.6 | 7.9851 | 1.9 | 32.5 | 40 | 16.5 | 2 | 29.9 | 3.42 | 56.7 | 17.1 | 28 | 15.69 | 47 | 30 | 11.4712 | 33.33 | 52 | 4104.1379 | 9.5 | 102.1724 | 55.6317 | 0.1131 | 19.851 | 0 | 44.6907
48390 | 5190 | 4 | 1552 | 52 | 44.9 | 49.9 | 29.8 | 32 | 0.046 | 104.1 | 11.4 | 70.46 | 39.73 | 21.73 | 0.77 | 99.9 | 425.5 | 408.7 | 53.5 | 439.8 | 1.61 | 420.3 | 8.4513 | 2.1 | 32.4 | 40 | 16.2 | 2.1 | 29.9 | 3.53 | 58 | 17 | 28 | 15.69 | 47 | 30 | 11.473 | 33.0879 | 52 | 4162.069 | 9.5 | 102.2448 | 55.6383 | 0.045517 | 19.9379 | 0 | 44.63
48420 | 5220 | 4 | 1553 | 50.7 | 45.1 | 49.9 | 29.9 | 32.1 | 0.045 | 104 | 11.4 | 70.39 | 39.88 | 21.87 | 0.77 | 99.9 | 425.3 | 408.5 | 53.5 | 440.3 | 1.65 | 420.5 | 8.2453 | 2.1 | 32.6 | 40 | 16.5 | 2.1 | 29.8 | 3.54 | 58.1 | 17 | 28 | 15.69 | 47 | 30 | 11.4573 | 33.1821 | 52 | 4207.5862 | 9.5 | 102.1 | 55.6455 | 0.052069 | 19.9669 | 0 | 44.59
48450 | 5250 | 4 | 1551 | 49 | 45 | 50.1 | 29.9 | 32.2 | 0.047 | 103.9 | 11.4 | 70.32 | 39.73 | 21.87 | 0.77 | 99.9 | 425 | 408.1 | 53.6 | 439.9 | 1.63 | 420.3 | 7.9586 | 1.9 | 32.6 | 40.1 | 16.3 | 1.9 | 29.9 | 3.45 | 56.7 | 16.9 | 28 | 15.69 | 47 | 30 | 11.4683 | 33.33 | 52 | 4191.3793 | 9.5 | 102.1 | 55.6417 | 0.18379 | 19.9979 | 0 | 44.6717
48480 | 5280 | 4 | 1551 | 49.1 | 44.9 | 50 | 29.8 | 32.2 | 0.045 | 103.9 | 11.4 | 70.25 | 39.73 | 21.87 | 0.77 | 99.9 | 424.8 | 407.9 | 53.7 | 439.8 | 1.63 | 420.3 | 7.9748 | 1.9 | 32.8 | 40.1 | 16.2 | 1.9 | 29.9 | 3.41 | 56.7 | 17 | 28 | 15.69 | 47 | 30 | 11.4479 | 33.33 | 52 | 4171.3793 | 9.5 | 102.1 | 55.6469 | 0.13793 | 19.8534 | 0 | 44.6676
48510 | 5310 | 4 | 1552 | 49.1 | 44.9 | 50 | 29.8 | 32.2 | 0.045 | 104 | 11.3544 | 70.18 | 39.88 | 21.87 | 0.77 | 99.9 | 424.9 | 408 | 53.6 | 439.7 | 1.61 | 420.2 | 7.98 | 1.9 | 33.4 | 39.9 | 16.5 | 1.9 | 29.9 | 3.41 | 56.8 | 17 | 28 | 15.69 | 47 | 30 | 11.461 | 33.0879 | 52 | 4290 | 9.5 | 102.1 | 55.6393 | 0.035172 | 19.9648 | 0 | 44.5755
48540 | 5340 | 4 | 1552 | 49.7 | 44.9 | 50.1 | 29.9 | 32.2 | 0.045 | 104 | 11.0352 | 70.11 | 39.88 | 21.73 | 0.77 | 99.9 | 424.6 | 407.7 | 53.6 | 439.7 | 1.58 | 420.3 | 8.0775 | 1.9 | 33.2 | 40 | 16.5 | 1.9 | 29.9 | 3.39 | 56.8 | 16.9 | 28 | 15.69 | 47 | 30 | 11.4125 | 33.135 | 52 | 4280.6897 | 9.5 | 102.1 | 55.6498 | 0.13 | 20.0455 | 0 | 44.5921
48570 | 5370 | 4 | 1552 | 51.3 | 44.8 | 50 | 30 | 32.2 | 0.043 | 104.1 | 11.0352 | 70.11 | 39.73 | 21.73 | 0.77 | 99.9 | 424.6 | 407.7 | 53.6 | 440.3 | 1.73 | 420.1 | 8.3375 | 2 | 32.9 | 40.1 | 16.5 | 2 | 29.9 | 3.53 | 58.1 | 16.9 | 28 | 15.69 | 47 | 30 | 11.3864 | 33.1821 | 52 | 4247.5862 | 9.5 | 102.1 | 55.64 | 0.096207 | 19.9421 | 0 | 44.63
48600 | 5400 | 4 | 1551 | 51 | 44.8 | 50.1 | 29.9 | 32.2 | 0.045 | 104.1 | 11.0352 | 70.04 | 39.88 | 21.8 | 0.77 | 99.9 | 424.4 | 407.5 | 53.6 | 440.4 | 1.7 | 420 | 8.2834 | 2.1 | 32.8 | 40.2 | 16.2 | 2 | 29.8 | 3.48 | 58.1 | 16.9 | 28 | 15.69 | 47 | 30 | 11.4645 | 33.33 | 52 | 4315.8621 | 9.5 | 102.1 | 55.64 | 0.014483 | 20.0007 | 0 | 44.4228
48630 | 5430 | 4 | 1551 | 48.9 | 44.9 | 50.1 | 30.1 | 32.4 | 0.048 | 103.9 | 11.0352 | 69.97 | 39.88 | 21.94 | 0.77 | 99.9 | 424.2 | 407.3 | 53.6 | 440.4 | 1.59 | 420.4 | 7.9424 | 1.9 | 32.9 | 40.3 | 16.6 | 1.9 | 30 | 3.44 | 56.8 | 16.9 | 28 | 15.69 | 47 | 30 | 11.4503 | 33.33 | 52 | 4307.5862 | 9.5 | 102.1 | 55.6417 | 0.093793 | 20.1528 | 0 | 44.5386
48660 | 5460 | 4 | 1551 | 49.1 | 44.9 | 49.9 | 30 | 32.4 | 0.06 | 103.9 | 10.7616 | 69.9 | 39.88 | 21.94 | 0.77 | 99.9 | 424.4 | 407.6 | 53.6 | 440 | 1.62 | 420.2 | 7.9748 | 1.9 | 33.1 | 40.3 | 16.3 | 2 | 30 | 3.4 | 56.8 | 17 | 28 | 15.69 | 47 | 30 | 11.4007 | 33.33 | 53.1724 | 4274.8276 | 9.5 | 102.1 | 55.6517 | 0.17552 | 20.0355 | 0 | 44.5907
48690 | 5490 | 4 | 1551 | 48.5 | 44.9 | 49.8 | 30 | 32.3 | 0.058 | 104 | 10.6704 | 69.9 | 39.88 | 21.94 | 0.77 | 99.9 | 424.5 | 407.6 | 53.5 | 440.3 | 1.61 | 419.9 | 7.8774 | 1.9 | 33.2 | 40.3 | 16.4 | 2 | 29.9 | 3.44 | 56.9 | 17 | 28 | 15.69 | 47 | 30 | 11.437 | 33.33 | 54 | 4164.1379 | 9.5 | 102.1 | 55.65 | 0.096207 | 19.9297 | 0 | 44.5317
48720 | 5520 | 4 | 1551 | 48.7 | 45 | 49.8 | 30 | 32.3 | 0.056 | 104 | 10.6704 | 69.83 | 39.88 | 21.87 | 0.77 | 99.9 | 424.4 | 407.6 | 53.5 | 440.5 | 1.55 | 420 | 7.9099 | 1.9 | 33.5 | 40.3 | 16.3 | 2 | 29.9 | 3.41 | 56.8 | 16.9 | 28 | 15.69 | 47 | 30 | 11.4529 | 33.33 | 54 | 4219.6552 | 9.5 | 102.1 | 55.6493 | 0.07 | 19.94 | 0 | 44.41
48750 | 5550 | 4 | 1552 | 51 | 45 | 49.8 | 30.1 | 32.2 | 0.055 | 104.1 | 10.6704 | 69.76 | 39.88 | 21.87 | 0.77 | 99.9 | 424.4 | 407.5 | 53.4 | 440.9 | 1.62 | 419.8 | 8.2888 | 2.1 | 33.3 | 40.3 | 16.4 | 2.1 | 29.9 | 3.51 | 58.2 | 17 | 28 | 15.69 | 47 | 30 | 11.4294 | 33.33 | 53.5 | 4081.3793 | 9.5 | 102.1 | 55.625 | 0.17862 | 19.9712 | 0 | 44.5769
48780 | 5580 | 4 | 1552 | 51.3 | 45.1 | 49.8 | 30.1 | 32.1 | 0.054 | 104.1 | 10.6704 | 69.69 | 39.73 | 21.87 | 0.77 | 99.9 | 424.2 | 407.3 | 53.4 | 441.4 | 1.64 | 420.1 | 8.3375 | 2.1 | 33.6 | 40.4 | 16.5 | 2.1 | 30 | 3.51 | 58.2 | 16.9 | 28 | 15.69 | 47 | 30 | 11.4578 | 33.33 | 54 | 4169.6552 | 9.5 | 102.1 | 55.5797 | 0.13793 | 19.8655 | 0 | 44.5628
48810 | 5610 | 4 | 1550 | 50 | 45.1 | 49.9 | 30.1 | 32.1 | 0.055 | 103.9 | 10.6704 | 69.62 | 39.73 | 21.73 | 0.77 | 99.9 | 424 | 407.1 | 53.4 | 441 | 1.56 | 419.9 | 8.1158 | 1.9 | 33.7 | 40.3 | 16.1 | 2 | 30 | 3.44 | 56.9 | 16.9 | 28 | 15.69 | 47 | 30 | 11.4482 | 33.33 | 54 | 4111.3793 | 9.5 | 102.1 | 55.6383 | 0.058276 | 19.8759 | 0 | 44.4928
48840 | 5640 | 4 | 1551 | 49.7 | 44.9 | 49.9 | 30.1 | 32.1 | 0.052 | 104 | 10.6704 | 69.55 | 39.88 | 21.73 | 0.77 | 99.9 | 424 | 407 | 53.4 | 440.9 | 1.59 | 420.1 | 8.0723 | 1.9 | 33.4 | 40.3 | 16.3 | 1.9 | 30 | 3.4 | 56.8 | 16.9 | 28 | 15.69 | 47 | 30 | 11.4449 | 33.33 | 54 | 3990.3448 | 9.5 | 102.1 | 55.6407 | 0.18379 | 20.0041 | 0 | 44.6086
48870 | 5670 | 4 | 1551 | 50.3 | 44.9 | 50 | 30.1 | 31.9 | 0.051 | 104 | 10.6704 | 69.48 | 39.73 | 21.59 | 0.77 | 99.9 | 424 | 407 | 53.4 | 440.6 | 1.63 | 419.9 | 8.1697 | 1.9 | 32.9 | 40.3 | 16.5 | 1.9 | 30 | 3.45 | 56.8 | 16.9 | 28 | 15.69 | 47 | 30 | 11.3958 | 33.33 | 54 | 4122.069 | 9.5 | 102.1 | 55.6445 | 0.19 | 19.8883 | 0 | 44.6238
48900 | 5700 | 4 | 1551 | 48.8 | 44.9 | 49.9 | 30 | 31.9 | 0.05 | 104 | 10.6704 | 69.48 | 39.88 | 21.66 | 0.77 | 99.9 | 423.9 | 406.9 | 53.5 | 440.4 | 1.68 | 420.1 | 7.9261 | 1.9 | 32.7 | 40.3 | 16.2 | 1.9 | 30.1 | 3.42 | 56.8 | 17.1 | 28 | 15.69 | 47 | 30 | 11.3788 | 33.33 | 54 | 4180.3448 | 9.5 | 102.1 | 55.6476 | 0.13793 | 19.8655 | 0 | 44.6086
48930 | 5730 | 4 | 1551 | 51.9 | 44.9 | 49.9 | 29.8 | 31.8 | 0.049 | 104.1 | 10.6704 | 69.41 | 39.73 | 21.66 | 0.77 | 99.9 | 423.8 | 406.7 | 53.4 | 440.6 | 1.73 | 419.8 | 8.4296 | 2.1 | 32.4 | 40.3 | 16.5 | 2 | 30.1 | 3.55 | 58.1 | 17.1 | 28 | 15.69 | 47 | 30 | 11.4179 | 33.33 | 54 | 4068.2759 | 9.5 | 102.1 | 55.6552 | 0.058276 | 19.8759 | 0 | 44.5345
48960 | 5760 | 4 | 1553 | 51 | 44.9 | 49.9 | 29.8 | 31.8 | 0.047 | 104.1 | 10.716 | 69.34 | 39.88 | 21.73 | 0.77 | 99.9 | 423.7 | 406.6 | 53.5 | 441.2 | 1.72 | 419.8 | 8.2941 | 2.1 | 32.6 | 40.3 | 16.3 | 2.1 | 30.1 | 3.56 | 58.1 | 17.1 | 28 | 15.69 | 47 | 30 | 11.3987 | 33.33 | 54 | 4084.3103 | 9.5 | 102.1 | 55.64 | 0.14966 | 20.0052 | 0 | 44.704
48990 | 5790 | 4 | 1552 | 49.4 | 45 | 49.9 | 29.8 | 31.7 | 0.052 | 103.9 | 10.8072 | 69.27 | 39.88 | 21.66 | 0.77 | 99.9 | 423.4 | 406.3 | 53.5 | 441.4 | 1.63 | 419.8 | 8.0287 | 1.9 | 32.8 | 40.3 | 16.5 | 2 | 30.1 | 3.4 | 56.7 | 17.1 | 28 | 15.69 | 47 | 30 | 11.4416 | 33.33 | 52.8276 | 4175.5172 | 9.5 | 102.1 | 55.6497 | 0.096207 | 19.8945 | 0 | 44.6341
49020 | 5820 | 4 | 1552 | 49.1 | 44.9 | 49.9 | 29.7 | 31.7 | 0.049 | 103.9 | 10.8984 | 69.2 | 39.88 | 21.59 | 0.77 | 99.9 | 423.3 | 406.2 | 53.5 | 441.2 | 1.68 | 420.4 | 7.98 | 1.9 | 32.9 | 40.3 | 16.4 | 2 | 30.1 | 3.43 | 56.8 | 17.2 | 28 | 15.69 | 47 | 30 | 11.3904 | 33.33 | 52 | 4090.3448 | 9.5 | 102.1 | 55.6469 | 0.052069 | 19.9669 | 0 | 44.5186
49050 | 5850 | 4 | 1551 | 49.3 | 44.8 | 49.9 | 29.7 | 31.7 | 0.046 | 104 | 11.3088 | 69.13 | 39.73 | 21.66 | 0.77 | 99.9 | 423.3 | 406.3 | 53.4 | 440.9 | 1.71 | 420.1 | 8.0073 | 1.9 | 32.7 | 40.3 | 16.5 | 2 | 30.1 | 3.42 | 56.8 | 17.2 | 28 | 15.69 | 47 | 30 | 11.4229 | 33.33 | 52 | 4183.1034 | 9.5 | 102.1 | 55.6472 | 0.15483 | 20.031 | 0 | 44.6679
49080 | 5880 | 4 | 1550 | 49.4 | 44.9 | 49.9 | 29.8 | 31.7 | 0.044 | 104 | 11.3544 | 69.13 | 39.88 | 21.66 | 0.77 | 99.9 | 423.2 | 406.1 | 53.4 | 440.8 | 1.66 | 420.1 | 8.0184 | 1.8 | 32.4 | 40.3 | 16.2 | 1.9 | 30.1 | 3.43 | 56.7 | 17.3 | 28 | 15.69 | 47 | 30 | 11.4878 | 33.33 | 52 | 4177.931 | 9.5 | 102.1 | 55.651 | 0.076897 | 19.9421 | 0 | 44.6862
49110 | 5910 | 4 | 1549 | 48.8 | 44.9 | 49.9 | 29.8 | 31.6 | 0.044 | 104 | 11.3544 | 69.06 | 39.73 | 21.73 | 0.77 | 99.9 | 423 | 405.8 | 53.5 | 440.7 | 1.63 | 420.1 | 7.9159 | 1.9 | 32.4 | 40.3 | 16.5 | 1.9 | 30.1 | 3.43 | 56.8 | 17.6 | 28 | 15.69 | 47 | 30 | 11.4347 | 33.0879 | 52 | 4203.4483 | 9.5 | 102.1 | 55.6338 | 0.1131 | 19.9524 | 0 | 44.5979
49140 | 5940 | 4 | 1551 | 49.2 | 45.1 | 49.9 | 29.9 | 31.6 | 0.045 | 104 | 11.3544 | 69.13 | 39.88 | 21.73 | 0.77 | 99.9 | 422.9 | 405.8 | 53.5 | 440.9 | 1.63 | 419.7 | 7.9911 | 1.9 | 33.2 | 40.3 | 16.5 | 2 | 30.1 | 3.43 | 56.8 | 17.8 | 28 | 15.69 | 47 | 30 | 11.4274 | 33.256 | 52 | 4220 | 9.5 | 102.0224 | 55.6247 | 0.16517 | 20.0829 | 0 | 44.5578
49170 | 5970 | 4 | 1550 | 51.7 | 45.1 | 50 | 29.8 | 31.7 | 0.043 | 104 | 11.4 | 69.34 | 39.88 | 21.87 | 0.77 | 99.9 | 422.8 | 405.5 | 53.4 | 441.4 | 1.76 | 419.9 | 8.3917 | 2 | 33.4 | 40.3 | 16.4 | 2 | 29.9 | 3.54 | 58 | 18 | 28 | 15.69 | 47 | 30 | 11.382 | 33.0879 | 52 | 4279.6552 | 9.5 | 101.8552 | 55.649 | 0.1131 | 19.9503 | 0 | 44.6248
49200 | 6000 | 4 | 1551 | 51.2 | 45.1 | 49.9 | 29.8 | 31.7 | 0.042 | 104 | 11.7192 | 69.55 | 39.88 | 21.87 | 0.77 | 99.9 | 422.5 | 405.2 | 53.5 | 441.4 | 1.78 | 420.1 | 8.3159 | 2.1 | 33.8 | 40.2 | 16.5 | 2.1 | 30 | 3.5 | 57.9 | 18.2 | 28 | 15.69 | 47 | 30 | 11.4228 | 33.1821 | 52 | 4131.7241 | 9.5 | 102.0862 | 55.64 | 0.06 | 19.9524 | 0 | 44.5386
49230 | 6030 | 4 | 1549 | 48.7 | 44.9 | 50 | 29.8 | 31.8 | 0.045 | 103.9 | 11.7192 | 69.76 | 39.88 | 22.01 | 0.77 | 99.9 | 422.1 | 404.8 | 53.6 | 441.1 | 1.71 | 420.2 | 7.8997 | 1.9 | 33.5 | 40.2 | 16.4 | 1.9 | 30.1 | 3.41 | 56.7 | 18.4 | 28 | 15.69 | 47 | 30 | 11.4099 | 33.33 | 52 | 4147.5862 | 9.5 | 102.1 | 55.64 | 0.093793 | 20.0269 | 0 | 44.4269
49260 | 6060 | 4 | 1551 | 50 | 45.1 | 50.1 | 29.8 | 31.8 | 0.042 | 104 | 11.7192 | 69.97 | 39.88 | 21.94 | 0.77 | 99.9 | 422.1 | 404.8 | 53.5 | 441.3 | 1.68 | 420 | 8.121 | 1.9 | 33.4 | 40.3 | 16.3 | 1.9 | 30.1 | 3.43 | 56.6 | 18.6 | 28 | 15.69 | 47 | 30 | 11.4016 | 33.33 | 52 | 4271.0345 | 9.5 | 102.1 | 55.6431 | 0.19 | 20.0962 | 0 | 44.581
49290 | 6090 | 4 | 1550 | 49.5 | 44.9 | 50.1 | 29.8 | 31.8 | 0.043 | 104 | 11.7648 | 70.11 | 39.88 | 22.01 | 0.77 | 99.9 | 421.9 | 404.7 | 53.5 | 441.4 | 1.61 | 420.2 | 8.0346 | 1.9 | 33.4 | 40.2 | 16.5 | 1.9 | 30.1 | 3.43 | 56.7 | 18.8 | 28 | 15.69 | 47 | 30 | 11.4099 | 33.33 | 53.1724 | 4334.8276 | 9.5 | 102.1 | 55.6455 | 0.16103 | 20.0021 | 0 | 44.5769
49320 | 6120 | 4 | 1549 | 49.1 | 44.8 | 50.1 | 29.9 | 31.9 | 0.046 | 104 | 11.7648 | 70.32 | 39.88 | 22.15 | 0.77 | 99.9 | 421.9 | 404.6 | 53.4 | 441.3 | 1.65 | 419.9 | 7.9646 | 1.9 | 32.9 | 40.2 | 16.4 | 2 | 30.1 | 3.44 | 56.7 | 19.1 | 28 | 15.69 | 47 | 30 | 11.4143 | 33.33 | 54 | 4231.3793 | 9.5 | 102.1 | 55.64 | 0.06 | 20.0269 | 0 | 44.4872
49350 | 6150 | 4 | 1549 | 49.5 | 44.8 | 49.9 | 29.9 | 32 | 0.046 | 104 | 11.8104 | 70.46 | 39.88 | 22.08 | 0.77 | 99.9 | 421.9 | 404.7 | 53.4 | 441.3 | 1.64 | 420.2 | 8.0294 | 1.9 | 32.9 | 40.3 | 16.3 | 2 | 30.2 | 3.45 | 56.7 | 19.3 | 28 | 15.69 | 47 | 30 | 11.4436 | 33.209 | 54 | 4033.6207 | 9.5 | 102.1 | 55.6403 | 0.13466 | 20.0357 | 0 | 44.529
49380 | 6180 | 4 | 1550 | 51.6 | 44.9 | 49.9 | 29.9 | 32.1 | 0.045 | 104.1 | 11.9016 | 70.53 | 39.88 | 22.22 | 0.77 | 99.9 | 421.9 | 404.6 | 53.4 | 441.7 | 1.69 | 419.9 | 8.3755 | 2 | 33.3 | 40.3 | 16.5 | 2.1 | 30.1 | 3.56 | 58.1 | 19.4 | 28 | 15.69 | 47 | 30 | 11.4376 | 33.1821 | 54 | 3960.3448 | 9.5 | 102.1 | 55.6469 | 0.13 | 19.8945 | 0 | 44.5659
49410 | 6210 | 4 | 1551 | 52.1 | 45.1 | 49.9 | 30 | 32.1 | 0.047 | 104.1 | 11.9472 | 70.46 | 39.73 | 22.36 | 0.77 | 99.9 | 422 | 404.7 | 53.4 | 442.2 | 1.71 | 419.8 | 8.4621 | 2.1 | 33.6 | 40.4 | 16.4 | 2.1 | 30.1 | 3.52 | 58.1 | 19.8 | 28 | 15.69 | 47 | 30 | 11.4023 | 33.33 | 54 | 4070 | 9.5 | 102.1 | 55.64 | 0.13 | 19.9669 | 0 | 44.5079
49440 | 6240 | 4 | 1547 | 49.9 | 45.2 | 49.9 | 30.1 | 32.1 | 0.049 | 103.9 | 11.9472 | 70.39 | 39.88 | 22.43 | 0.77 | 99.9 | 421.7 | 404.4 | 53.4 | 441.9 | 1.66 | 419.8 | 8.0839 | 1.9 | 33.1 | 40.6 | 16.5 | 2 | 30.2 | 3.39 | 56.8 | 19.9 | 28 | 15.69 | 47 | 30 | 11.4256 | 33.33 | 54 | 4104.8276 | 9.5 | 102.1 | 55.64 | 0.14448 | 20.031 | 0 | 44.5821
49470 | 6270 | 4 | 1549 | 49.5 | 44.9 | 50 | 30.1 | 32.1 | 0.048 | 104 | 11.9928 | 70.32 | 39.88 | 22.43 | 0.77 | 99.9 | 421.7 | 404.3 | 53.3 | 441.6 | 1.68 | 419.9 | 8.0294 | 1.9 | 32.9 | 40.6 | 16.3 | 1.9 | 30.2 | 3.42 | 56.8 | 20.1 | 28 | 15.69 | 47 | 30 | 11.4206 | 33.33 | 54 | 4004.8276 | 9.5 | 102.1 | 55.64 | 0.19 | 19.9152 | 0 | 44.6366
49500 | 6300 | 4 | 1549 | 49.3 | 45.1 | 49.9 | 29.9 | 32.1 | 0.048 | 104 | 11.9928 | 70.25 | 39.88 | 22.5 | 0.77 | 99.9 | 421.6 | 404.2 | 53.4 | 441.8 | 1.72 | 419.8 | 7.997 | 1.9 | 33.2 | 40.5 | 16.4 | 1.9 | 30.2 | 3.41 | 56.7 | 20.3 | 28 | 15.69 | 47 | 30 | 11.4415 | 33.33 | 54 | 3960.3448 | 9.5 | 102.1 | 55.64 | 0.13793 | 19.8438 | 0 | 44.6448
49530 | 6330 | 4 | 1549 | 48.8 | 45 | 49.9 | 29.9 | 32.1 | 0.049 | 104 | 11.9928 | 70.18 | 39.73 | 22.57 | 0.77 | 100 | 421.5 | 404.1 | 53.4 | 441.6 | 1.78 | 420.3 | 7.9159 | 1.9 | 33.3 | 40.4 | 16.6 | 1.9 | 30.2 | 3.41 | 56.8 | 20.5 | 28 | 15.69 | 47 | 30 | 11.3841 | 33.33 | 54 | 4097.5862 | 9.5 | 102.1 | 55.6369 | 0.02069 | 19.9648 | 0 | 44.65
49560 | 6360 | 4 | 1548 | 49.2 | 45 | 49.9 | 29.9 | 32.1 | 0.049 | 104 | 12.0384 | 70.11 | 39.88 | 22.64 | 0.77 | 100 | 421.4 | 404 | 53.4 | 441.3 | 1.76 | 420 | 7.9756 | 1.9 | 33.2 | 40.4 | 16.5 | 1.9 | 30.2 | 3.44 | 56.8 | 20.7 | 28 | 15.69 | 47 | 30 | 11.3924 | 33.33 | 52.4138 | 4193.6207 | 9.5 | 102.1 | 55.6431 | 0.068448 | 19.9503 | 0 | 44.6888
49590 | 6390 | 4 | 1550 | 51.6 | 44.9 | 49.9 | 30 | 32 | 0.049 | 104.1 | 12.0384 | 70.04 | 39.88 | 22.78 | 0.77 | 100 | 421.4 | 404 | 53.4 | 441.8 | 1.79 | 419.8 | 8.3755 | 2.1 | 33.3 | 40.3 | 16.7 | 2.1 | 30.2 | 3.51 | 58.1 | 20.8 | 28 | 15.69 | 47 | 30 | 11.4682 | 33.33 | 52 | 4115.1724 | 9.5 | 102.1 | 55.65 | 0.096207 | 19.8655 | 0 | 44.6731
49620 | 6420 | 4 | 1549 | 51.3 | 44.9 | 50 | 30.1 | 32 | 0.05 | 104.1 | 12.0384 | 69.97 | 39.73 | 22.85 | 0.77 | 100 | 421.2 | 403.8 | 53.4 | 442.6 | 1.8 | 419.9 | 8.3214 | 2.1 | 33.8 | 40.3 | 16.2 | 2.1 | 30.1 | 3.55 | 58.1 | 21.1 | 28 | 15.69 | 47 | 30 | 11.4693 | 33.33 | 52 | 4121.3793 | 9.5 | 102.1 | 55.6403 | 0.052069 | 19.861 | 0 | 44.6121
49650 | 6450 | 4 | 1548 | 49.4 | 44.8 | 49.9 | 30.1 | 32 | 0.052 | 104 | 12.0384 | 69.97 | 39.73 | 22.99 | 0.77 | 99.9 | 420.9 | 403.4 | 53.4 | 442.3 | 1.76 | 419.8 | 8.008 | 1.9 | 33.6 | 40.4 | 16.3 | 2 | 30.1 | 3.4 | 56.8 | 21.2 | 28 | 15.69 | 47 | 30 | 11.4182 | 33.33 | 52 | 4167.2414 | 9.5 | 102.1 | 55.64 | 0.16931 | 19.9917 | 0 | 44.7
49680 | 6480 | 4 | 1548 | 49.1 | 44.9 | 49.9 | 30.1 | 31.9 | 0.053 | 103.9 | 12.0384 | 69.9 | 39.88 | 23.13 | 0.77 | 99.9 | 420.7 | 403.2 | 53.5 | 441.7 | 1.73 | 420.1 | 7.9594 | 1.9 | 33.4 | 40.4 | 16.4 | 2 | 30.1 | 3.43 | 56.8 | 21.5 | 28 | 15.69 | 47 | 30 | 11.3874 | 33.33 | 52 | 4202.7586 | 9.5 | 102.1 | 55.64 | 0.13 | 19.9731 | 0 | 44.7138
49710 | 6510 | 4 | 1549 | 49.8 | 45 | 49.9 | 30 | 31.9 | 0.053 | 104 | 12.0384 | 69.83 | 39.88 | 23.2 | 0.77 | 100 | 420.7 | 403.3 | 53.5 | 441.6 | 1.73 | 420 | 8.0781 | 1.9 | 33.5 | 40.4 | 16.4 | 2 | 30.1 | 3.44 | 56.9 | 21.7 | 28 | 15.69 | 47 | 30 | 11.361 | 33.33 | 52 | 4290 | 9.5 | 102.1 | 55.64 | 0.096207 | 19.8945 | 0 | 44.6855
49740 | 6540 | 4 | 1550 | 49.2 | 45.1 | 50.1 | 29.9 | 32 | 0.053 | 104 | 11.9928 | 69.76 | 39.88 | 23.34 | 0.77 | 99.9 | 420.4 | 403 | 53.5 | 441.8 | 1.67 | 419.6 | 7.9859 | 1.9 | 33.5 | 40.5 | 16.5 | 2 | 30.2 | 3.4 | 56.8 | 21.8 | 28 | 15.69 | 47 | 30 | 11.4183 | 33.33 | 52 | 4352.4138 | 9.5 | 102.1 | 55.6317 | 0.07 | 20.0007 | 0 | 44.5503
49770 | 6570 | 4 | 1549 | 48.2 | 44.8 | 49.9 | 29.9 | 31.9 | 0.053 | 104 | 11.9472 | 69.76 | 39.88 | 23.41 | 0.77 | 99.9 | 420.6 | 403.1 | 53.5 | 441.8 | 1.75 | 419.8 | 7.8186 | 1.9 | 33.5 | 40.4 | 16.3 | 1.9 | 30.1 | 3.47 | 56.8 | 22 | 28 | 15.69 | 47 | 30 | 11.4473 | 33.33 | 52.5862 | 4228.4483 | 9.5 | 102.1 | 55.6309 | 0.17862 | 20.0395 | 0 | 44.6343
49800 | 6600 | 4 | 1551 | 51.5 | 45 | 50 | 29.9 | 31.9 | 0.067 | 104.1 | 11.9016 | 69.69 | 39.73 | 23.62 | 0.77 | 99.9 | 420.8 | 403.3 | 53.5 | 442 | 1.87 | 419.9 | 8.3646 | 2.1 | 33.4 | 40.4 | 16.5 | 2.1 | 30.1 | 3.52 | 58.1 | 22.2 | 28 | 15.69 | 47 | 30 | 11.4146 | 33.33 | 54 | 4075.5172 | 9.5 | 102.1 | 55.6393 | 0.13793 | 20 | 0 | 44.5717
49830 | 6630 | 4 | 1551 | 52.1 | 45.1 | 49.9 | 29.8 | 31.8 | 0.061 | 104.1 | 11.6736 | 69.62 | 39.73 | 23.69 | 0.77 | 100 | 420.6 | 403.1 | 53.5 | 442.5 | 1.85 | 419.7 | 8.4621 | 2.1 | 33.5 | 40.3 | 16.1 | 2.1 | 30.1 | 3.5 | 58.2 | 22.3 | 28 | 15.69 | 47 | 30 | 11.4532 | 33.33 | 54 | 4017.5862 | 9.5 | 102.1 | 55.63 | 0.076207 | 20.0476 | 0 | 44.4334
49860 | 6660 | 4 | 1549 | 49.5 | 44.9 | 50 | 29.8 | 31.8 | 0.061 | 103.9 | 11.6736 | 69.55 | 39.73 | 23.83 | 0.77 | 100 | 420.4 | 402.8 | 53.5 | 442.6 | 1.78 | 419.9 | 8.0294 | 1.9 | 33.6 | 40.3 | 16.4 | 2 | 30.1 | 3.39 | 56.7 | 22.5 | 28 | 15.69 | 47 | 30 | 11.4716 | 33.0879 | 54 | 4078.9655 | 9.5 | 102.1 | 55.6331 | 0.21276 | 20.1341 | 0 | 44.6041
49890 | 6690 | 4 | 1551 | 49.4 | 44.9 | 49.9 | 29.9 | 31.8 | 0.058 | 104 | 11.6736 | 69.48 | 39.73 | 23.97 | 0.77 | 100 | 420.4 | 402.7 | 53.4 | 442.4 | 1.73 | 420.1 | 8.0236 | 1.9 | 33.8 | 40.2 | 16.5 | 2 | 30.1 | 3.43 | 56.8 | 22.6 | 28 | 15.69 | 47 | 30 | 11.3983 | 33.1821 | 54 | 4192.069 | 9.5 | 102.1 | 55.63 | 0.13 | 19.9959 | 0 | 44.5445
49920 | 6720 | 4 | 1551 | 49.1 | 44.8 | 49.9 | 29.9 | 31.8 | 0.056 | 104 | 11.628 | 69.41 | 39.73 | 24.04 | 0.77 | 100 | 420.5 | 402.9 | 53.4 | 442.3 | 1.75 | 420 | 7.9748 | 1.9 | 33.9 | 40.2 | 16.6 | 2 | 30.1 | 3.41 | 56.8 | 22.8 | 28 | 15.69 | 47 | 30 | 11.4273 | 33.33 | 54 | 4094.8276 | 9.5 | 101.9448 | 55.6248 | 0.096207 | 19.9276 | 0 | 44.429
49950 | 6750 | 4 | 1549 | 50.5 | 44.8 | 49.9 | 30 | 31.8 | 0.056 | 104 | 11.628 | 69.34 | 39.88 | 24.11 | 0.77 | 100 | 420.6 | 403.1 | 53.4 | 442.2 | 1.75 | 420.3 | 8.1917 | 1.9 | 34.1 | 40.2 | 16.3 | 2 | 30.1 | 3.44 | 56.9 | 22.9 | 28 | 15.69 | 47 | 30 | 11.4337 | 33.33 | 54 | 3960.3448 | 9.5 | 101.8552 | 55.6438 | 0.07 | 19.94 | 0 | 44.411
49980 | 6780 | 4 | 1550 | 49.9 | 44.9 | 49.9 | 30.1 | 31.8 | 0.054 | 104 | 11.5824 | 69.34 | 39.88 | 24.25 | 0.77 | 99.9 | 420.6 | 403 | 53.3 | 442.3 | 1.79 | 420.6 | 8.0995 | 1.9 | 34.2 | 40.3 | 16.6 | 2 | 30.1 | 3.42 | 56.6 | 23.1 | 27.5172 | 16.0598 | 47 | 30 | 11.3845 | 34.0924 | 55.0862 | 4258.6207 | 9.8793 | 102.0931 | 55.6345 | 0.17138 | 20.0014 | 0 | 44.5545
50010 | 6810 | 4 | 1551 | 49.6 | 44.8 | 49.9 | 30 | 31.8 | 0.053 | 104 | 11.5368 | 69.27 | 39.88 | 24.39 | 0.77 | 99.9 | 420.6 | 403 | 53.4 | 442.3 | 1.81 | 420.3 | 8.056 | 1.9 | 33.8 | 40.3 | 16.7 | 2 | 30.1 | 3.43 | 56.7 | 23.3 | 27.5 | 16.08 | 47 | 30 | 11.397 | 34.51 | 56 | 4340.3448 | 10 | 102.1 | 55.6366 | 0.096207 | 19.8924 | 0 | 44.531
50040 | 6840 | 4 | 1552 | 52.4 | 45.1 | 49.8 | 29.9 | 31.9 | 0.049 | 104.1 | 11.5368 | 69.2 | 39.88 | 24.46 | 0.77 | 99.9 | 420.6 | 403.1 | 53.4 | 442.4 | 1.93 | 420.3 | 8.5163 | 2 | 33.7 | 40.3 | 16.6 | 2.1 | 30.1 | 3.49 | 57.9 | 23.5 | 27.5 | 16.08 | 47 | 30 | 11.4545 | 34.51 | 54.8276 | 4221.3793 | 10 | 102.1 | 55.64 | 0.07 | 19.9669 | 0 | 44.4828
50070 | 6870 | 4 | 1552 | 50.8 | 45.1 | 49.8 | 29.9 | 31.9 | 0.045 | 104 | 11.4912 | 69.13 | 39.88 | 24.53 | 0.77 | 99.9 | 420.5 | 402.9 | 53.4 | 442.8 | 1.94 | 419.8 | 8.2563 | 2.1 | 33.5 | 40.4 | 16.5 | 2.1 | 30.1 | 3.5 | 58 | 23.6 | 27.5 | 16.08 | 47 | 30 | 11.4157 | 34.51 | 54 | 4350.6897 | 10 | 102.1724 | 55.6303 | 0.21276 | 20.0124 | 0 | 44.6138
50100 | 6900 | 4 | 1552 | 51 | 45.1 | 50 | 30 | 32.1 | 0.047 | 104 | 11.4912 | 69.06 | 39.88 | 24.6 | 0.77 | 99.9 | 420.1 | 402.4 | 53.4 | 443.2 | 1.9 | 420.1 | 8.2888 | 2.1 | 33.7 | 40.5 | 16.5 | 2.1 | 30.1 | 3.47 | 57.9 | 23.2 | 27.5 | 16.08 | 47 | 30 | 11.4447 | 34.51 | 53.4138 | 4329.3103 | 10 | 102.2448 | 55.6317 | 0.1131 | 19.8883 | 0 | 44.6383
50130 | 6930 | 4 | 1551 | 49.6 | 45.1 | 50.1 | 30 | 32.1 | 0.048 | 103.9 | 11.4912 | 68.99 | 39.88 | 24.53 | 0.77 | 99.9 | 419.8 | 402.1 | 53.4 | 442.7 | 1.82 | 419.9 | 8.056 | 1.9 | 33.9 | 40.4 | 16.4 | 2 | 30.2 | 3.42 | 56.7 | 22.7 | 27.5 | 16.08 | 47 | 30 | 11.4306 | 34.51 | 53 | 4340 | 10 | 102.1 | 55.6407 | 0.045517 | 19.8924 | 0 | 44.5714
50160 | 6960 | 4 | 1550 | 49.5 | 45.2 | 50.1 | 30.1 | 32.1 | 0.049 | 104 | 11.4912 | 68.99 | 39.88 | 24.46 | 0.77 | 100 | 419.8 | 402.1 | 53.4 | 442.8 | 1.9 | 420.1 | 8.0346 | 1.9 | 33.7 | 40.4 | 16.7 | 2 | 30.1 | 3.43 | 56.7 | 22.4 | 27.5 | 16.08 | 47 | 30 | 11.4356 | 34.51 | 53.2931 | 4467.4138 | 10 | 102.2086 | 55.701 | 0.10345 | 19.9897 | 0 | 44.606
50190 | 6990 | 4 | 1552 | 49.4 | 44.9 | 50.1 | 30.1 | 32.1 | 0.048 | 104 | 11.4456 | 69.2 | 39.88 | 24.32 | 0.77 | 100 | 419.9 | 402.2 | 53.4 | 442.7 | 1.91 | 420.1 | 8.0287 | 1.9 | 33.7 | 40.4 | 16.5 | 1.9 | 30.2 | 3.41 | 56.7 | 22.1 | 27.5 | 16.08 | 47 | 30 | 11.3816 | 34.51 | 53.4138 | 4436.5517 | 10 | 102.1 | 55.6103 | 0.06 | 19.9007 | 0 | 44.6876
50220 | 7020 | 4 | 1552 | 49.1 | 44.9 | 50.1 | 30.1 | 32.1 | 0.047 | 104 | 11.4456 | 69.41 | 39.73 | 24.25 | 0.77 | 100 | 419.7 | 401.9 | 53.4 | 442.5 | 1.9 | 420.1 | 7.98 | 1.9 | 34 | 40.3 | 16.3 | 2 | 30.1 | 3.41 | 56.7 | 21.7 | 27.5 | 16.08 | 47 | 30 | 11.417 | 34.51 | 53 | 4409.6552 | 10 | 102.1 | 55.5507 | 0.06 | 19.9669 | 0 | 44.6383
50250 | 7050 | 4 | 1552 | 52.5 | 44.8 | 50.1 | 30.1 | 32.1 | 0.044 | 104.1 | 11.4456 | 69.62 | 39.88 | 24.18 | 0.77 | 100 | 419.4 | 401.6 | 53.4 | 442.3 | 1.86 | 420.4 | 8.5326 | 2 | 33.8 | 40.3 | 16.6 | 2 | 30.1 | 3.47 | 57.7 | 21.4 | 27.5 | 16.08 | 47 | 30 | 11.4243 | 34.51 | 53.5862 | 4505.1724 | 10 | 102.1 | 55.5793 | 0.076897 | 20.0455 | 0 | 44.549
50280 | 7080 | 4 | 1552 | 51.1 | 44.8 | 50.1 | 30.1 | 32.2 | 0.044 | 104.1 | 11.4456 | 69.83 | 39.88 | 24.11 | 0.77 | 100 | 419.3 | 401.6 | 53.5 | 443.3 | 1.98 | 420 | 8.305 | 2.1 | 33.7 | 40.4 | 16.5 | 2.2 | 30.1 | 3.5 | 58.1 | 21.1 | 27.5 | 16.08 | 47 | 30 | 11.3887 | 34.51 | 54 | 4577.2414 | 10 | 102.1 | 55.6569 | 0.13 | 19.9731 | 0 | 44.6897
50310 | 7110 | 4 | 1552 | 48.8 | 44.9 | 50.1 | 30.1 | 32.2 | 0.047 | 103.9 | 11.4456 | 70.04 | 39.73 | 23.97 | 0.77 | 100 | 419.1 | 401.4 | 53.4 | 443.2 | 1.92 | 419.9 | 7.9312 | 1.9 | 33.8 | 40.4 | 16.6 | 2 | 30.1 | 3.42 | 56.7 | 20.8 | 27.5 | 16.08 | 47 | 30 | 11.4771 | 34.51 | 54.5862 | 4478.6207 | 10 | 102.1 | 55.6445 | 0.096207 | 19.8945 | 0 | 44.6186
50340 | 7140 | 4 | 1552 | 50.3 | 44.9 | 50.1 | 30.1 | 32.2 | 0.048 | 103.9 | 11.4456 | 70.18 | 39.88 | 23.97 | 0.77 | 99.9 | 419.1 | 401.4 | 53.6 | 442.8 | 1.95 | 420 | 8.175 | 1.9 | 33.8 | 40.5 | 16.6 | 2 | 30.1 | 3.46 | 56.7 | 20.6 | 27.5 | 16.08 | 47 | 30 | 11.4184 | 34.2679 | 55.5862 | 4286.5517 | 10 | 102.1 | 55.6107 | 0.014483 | 19.9855 | 0 | 44.4638
50370 | 7170 | 4 | 1551 | 48.5 | 44.9 | 50.1 | 30.1 | 32.2 | 0.049 | 104 | 11.4456 | 70.32 | 39.88 | 23.83 | 0.77 | 100 | 419 | 401.2 | 53.6 | 442.7 | 1.91 | 419.8 | 7.8774 | 1.9 | 33.4 | 40.5 | 16.5 | 2 | 30.1 | 3.4 | 56.6 | 20.4 | 27.5 | 16.08 | 47 | 30 | 11.4268 | 34.436 | 55.7069 | 4196.3793 | 10 | 102.1 | 55.7376 | 0.13466 | 20.0767 | 0 | 44.606
50400 | 7200 | 4 | 1550 | 49.1 | 45 | 50 | 30.1 | 32.1 | 0.047 | 104 | 11.4456 | 70.46 | 39.73 | 23.69 | 0.77 | 99.9 | 418.9 | 401 | 53.6 | 443.1 | 1.89 | 419.9 | 7.9697 | 1.9 | 33.5 | 40.5 | 16.5 | 2 | 30.1 | 3.42 | 56.7 | 20.2 | 27.5 | 16.08 | 47 | 30 | 11.483 | 34.51 | 55 | 4319.6552 | 10 | 102.1 | 55.6879 | 0.1131 | 20 | 0 | 44.5838
50430 | 7230 | 4 | 1552 | 52.2 | 45.1 | 49.9 | 30.1 | 32.1 | 0.044 | 104.1 | 11.4456 | 70.46 | 39.88 | 23.62 | 0.77 | 100 | 419.1 | 401.3 | 53.5 | 443.4 | 1.97 | 419.9 | 8.4838 | 2.1 | 33.3 | 40.5 | 16.6 | 2.1 | 30.2 | 3.57 | 58.1 | 19.9 | 27.5 | 16.08 | 47 | 30 | 11.4464 | 34.51 | 55.5862 | 4372.7586 | 10 | 102.1 | 55.6283 | 0.06 | 20.0124 | 0 | 44.3824
50460 | 7260 | 4 | 1552 | 51.2 | 45 | 49.9 | 30.1 | 32.1 | 0.046 | 104.1 | 11.4912 | 70.39 | 39.88 | 23.55 | 0.77 | 99.9 | 419.1 | 401.3 | 53.5 | 444.1 | 1.98 | 420 | 8.3213 | 2.1 | 33.4 | 40.4 | 16.4 | 2.2 | 30.1 | 3.52 | 58.1 | 19.7 | 27.5 | 16.08 | 47 | 30 | 11.4124 | 34.51 | 56 | 4265.8621 | 10 | 102.1 | 55.6497 | 0.11552 | 20.06 | 0 | 44.439
50490 | 7290 | 4 | 1550 | 49.1 | 45.1 | 49.9 | 30.1 | 32.1 | 0.051 | 103.9 | 11.4912 | 70.32 | 39.73 | 23.48 | 0.77 | 99.9 | 419 | 401.2 | 53.5 | 443.9 | 1.91 | 420.4 | 7.9697 | 1.9 | 33.4 | 40.4 | 16.5 | 2 | 30.2 | 3.42 | 56.7 | 19.6 | 27.5 | 16.08 | 47 | 30 | 11.418 | 34.51 | 55.4138 | 4246.8966 | 10 | 102.1724 | 55.6566 | 0.21483 | 20.0331 | 0 | 44.5497
50520 | 7320 | 4 | 1551 | 49.5 | 44.9 | 49.8 | 30.1 | 32 | 0.051 | 103.9 | 11.4912 | 70.25 | 39.88 | 23.34 | 0.77 | 99.9 | 419.2 | 401.3 | 53.4 | 443.3 | 1.91 | 420 | 8.0398 | 1.9 | 33.6 | 40.3 | 16.4 | 1.9 | 30.2 | 3.42 | 56.7 | 19.4 | 27.5 | 16.08 | 47 | 30 | 11.3947 | 34.51 | 55 | 4364.4828 | 10 | 102.2448 | 55.6541 | 0.096207 | 19.9297 | 0 | 44.5234
50550 | 7350 | 4 | 1550 | 48.8 | 44.9 | 49.7 | 30.1 | 31.8 | 0.051 | 104 | 11.4912 | 70.18 | 39.73 | 23.2 | 0.77 | 100 | 419.3 | 401.5 | 53.3 | 443 | 2 | 419.8 | 7.921 | 1.8 | 33.3 | 40.3 | 16.5 | 2 | 30.1 | 3.41 | 56.7 | 19.3 | 27.5 | 16.08 | 47 | 30 | 11.4244 | 34.51 | 54.4138 | 4372.7586 | 10 | 102.1 | 55.571 | 0.052069 | 19.9255 | 0 | 44.4183
50580 | 7380 | 4 | 1552 | 49.3 | 44.8 | 49.8 | 30.1 | 31.8 | 0.052 | 104 | 11.4912 | 70.11 | 39.88 | 23.13 | 0.77 | 100 | 419.5 | 401.6 | 53.3 | 442.5 | 1.99 | 419.6 | 8.0125 | 1.9 | 33.1 | 40.3 | 16.4 | 2 | 30.1 | 3.4 | 56.8 | 19.1 | 27.5 | 16.08 | 47 | 30 | 11.471 | 34.51 | 53.2069 | 4308.7931 | 10 | 102.281 | 55.6521 | 0.1869 | 19.9472 | 0 | 44.5286
50610 | 7410 | 4 | 1551 | 51.5 | 44.8 | 49.7 | 30.2 | 31.7 | 0.05 | 104.1 | 11.4912 | 70.04 | 39.88 | 23.06 | 0.77 | 100 | 419.3 | 401.5 | 53.2 | 442.4 | 2.03 | 420.3 | 8.3646 | 2.1 | 32.8 | 40.4 | 16.4 | 2.1 | 29.9 | 3.51 | 58.2 | 18.9 | 27.5 | 16.08 | 47 | 30 | 11.462 | 34.2679 | 53.5862 | 4371.0345 | 10 | 102.4 | 55.66 | 0.13793 | 19.9069 | 0 | 44.59
50640 | 7440 | 4 | 1551 | 51.1 | 45.1 | 49.8 | 30.2 | 31.7 | 0.05 | 104.1 | 11.4912 | 69.97 | 39.73 | 23.06 | 0.77 | 100 | 419 | 401.1 | 53.2 | 442.9 | 2.02 | 420 | 8.2997 | 2.1 | 33.7 | 40.4 | 16.6 | 2.2 | 29.9 | 3.53 | 58.2 | 18.8 | 27.5 | 16.08 | 47 | 30 | 11.4107 | 34.3621 | 54 | 4368.9655 | 10 | 102.2552 | 55.5714 | 0.035172 | 20.0103 | 0 | 44.5241
50670 | 7470 | 4 | 1552 | 49.5 | 45.1 | 49.9 | 30.2 | 31.7 | 0.054 | 104 | 11.4912 | 69.9 | 39.88 | 22.92 | 0.77 | 100 | 418.6 | 400.7 | 53.3 | 442.2 | 1.92 | 419.6 | 8.045 | 1.9 | 33.8 | 40.4 | 16.5 | 2 | 29.9 | 3.42 | 56.8 | 18.7 | 27.5 | 16.08 | 47 | 30 | 11.3753 | 34.51 | 53.4138 | 4332.7586 | 10 | 102.1724 | 55.6438 | 0.13 | 20.0331 | 0 | 44.6228
50700 | 7500 | 4 | 1553 | 49.3 | 44.9 | 50 | 30.2 | 31.7 | 0.051 | 104 | 11.4912 | 69.9 | 39.88 | 22.78 | 0.77 | 100 | 418.4 | 400.5 | 53.3 | 442.1 | 1.97 | 419.9 | 8.0176 | 1.8 | 34.3 | 40.4 | 16.4 | 2 | 29.9 | 3.43 | 56.7 | 18.6 | 27.5 | 16.08 | 47 | 30 | 11.3994 | 34.51 | 53.5862 | 4442.069 | 10 | 102.2448 | 55.6338 | 0.13 | 19.9297 | 0 | 44.6345
50730 | 7530 | 4 | 1551 | 49.5 | 44.9 | 50 | 30.1 | 31.8 | 0.051 | 104 | 11.4912 | 69.83 | 39.88 | 22.78 | 0.77 | 100 | 418.1 | 400.2 | 53.3 | 442.1 | 1.99 | 419.7 | 8.0398 | 1.8 | 34 | 40.4 | 16.5 | 2 | 29.9 | 3.44 | 56.8 | 18.5 | 27.5 | 16.08 | 47 | 30 | 11.4074 | 34.51 | 54 | 4494.8276 | 10 | 102.1 | 55.5917 | 0.096207 | 19.88 | 0 | 44.5959
50760 | 7560 | 4 | 1551 | 49.2 | 44.9 | 50.1 | 30.1 | 31.8 | 0.051 | 104 | 11.4912 | 69.76 | 39.88 | 22.71 | 0.77 | 100 | 418 | 400.1 | 53.4 | 442.2 | 1.94 | 419.9 | 7.9911 | 1.9 | 33.6 | 40.3 | 16.3 | 2 | 29.9 | 3.41 | 56.9 | 18.4 | 27.5 | 16.08 | 47 | 30 | 11.3753 | 34.51 | 54.5862 | 4411.3793 | 10 | 102.1724 | 55.5772 | 0.052069 | 19.9255 | 0 | 44.5338
50790 | 7590 | 4 | 1552 | 52 | 44.9 | 50.1 | 30 | 31.8 | 0.048 | 104.1 | 11.4912 | 69.69 | 39.88 | 22.71 | 0.77 | 100 | 417.9 | 399.8 | 53.4 | 442.6 | 2 | 419.6 | 8.4513 | 2.1 | 33.8 | 40.3 | 16.4 | 2.2 | 29.8 | 3.54 | 58.2 | 18.3 | 27.5 | 16.08 | 47 | 30 | 11.4237 | 34.51 | 55.7931 | 4289.8276 | 10 | 102.1724 | 55.6759 | 0.14966 | 19.9534 | 0 | 44.671
50820 | 7620 | 4 | 1552 | 51.6 | 45 | 50 | 30 | 31.8 | 0.05 | 104 | 11.4912 | 69.62 | 39.88 | 22.64 | 0.77 | 100 | 417.9 | 399.8 | 53.4 | 442.9 | 2.01 | 419.7 | 8.3863 | 2.1 | 32.7 | 40.3 | 16.5 | 2.2 | 29.8 | 3.54 | 58.1 | 18.2 | 27.5 | 16.08 | 47 | 30 | 11.4723 | 34.51 | 55.4138 | 4158.2759 | 10 | 102.1 | 55.5803 | 0.096207 | 19.94 | 0 | 44.6176
50850 | 7650 | 4 | 1553 | 49.8 | 44.9 | 50.1 | 29.9 | 31.8 | 0.051 | 103.9 | 11.4912 | 69.62 | 39.73 | 22.5 | 0.77 | 100 | 417.9 | 399.9 | 53.4 | 442.2 | 2.03 | 419.9 | 8.099 | 1.9 | 33.7 | 40.3 | 16.4 | 2 | 29.8 | 3.4 | 56.8 | 18.1 | 27.5 | 16.08 | 47 | 30 | 11.3833 | 34.51 | 55 | 4283.1034 | 10 | 102.1 | 55.5734 | 0.052069 | 19.9855 | 0 | 44.4828
50880 | 7680 | 4 | 1552 | 49.8 | 44.9 | 50 | 29.9 | 31.8 | 0.052 | 104 | 11.4912 | 69.55 | 39.88 | 22.5 | 0.77 | 100 | 417.8 | 399.7 | 53.4 | 442.1 | 2.04 | 419.9 | 8.0937 | 1.9 | 34.1 | 40.2 | 16.3 | 2 | 29.7 | 3.41 | 56.7 | 18.1 | 27.5 | 16.08 | 47 | 30 | 11.4161 | 34.51 | 55.5862 | 4388.6207 | 10 | 102.1 | 55.6348 | 0.15483 | 20.0693 | 0 | 44.6528
50910 | 7710 | 4 | 1551 | 48.9 | 44.9 | 50 | 29.9 | 31.8 | 0.05 | 104 | 11.4912 | 69.48 | 39.73 | 22.36 | 0.77 | 100 | 417.7 | 399.6 | 53.4 | 442.4 | 1.96 | 419.8 | 7.9424 | 1.9 | 34.3 | 40.3 | 16.3 | 2 | 29.8 | 3.43 | 56.8 | 18 | 27.5 | 16.08 | 47 | 30 | 11.4462 | 34.51 | 56 | 4270 | 10 | 102.1 | 55.6397 | 0.076897 | 19.9607 | 0 | 44.6593
50940 | 7740 | 4 | 1552 | 50.3 | 44.9 | 50.1 | 29.8 | 31.9 | 0.036 | 104 | 11.4912 | 69.41 | 39.88 | 22.36 | 0.77 | 100 | 417.6 | 399.5 | 53.4 | 442.7 | 1.93 | 419.6 | 8.175 | 1.9 | 34.6 | 40.3 | 16.3 | 2 | 29.8 | 3.41 | 56.7 | 18 | 27.5 | 16.08 | 47 | 30 | 11.4283 | 34.51 | 55.4138 | 4207.931 | 10 | 102.1 | 55.6455 | 0.096207 | 20.0124 | 0 | 44.5214
50970 | 7770 | 4 | 1553 | 50.2 | 45.1 | 50 | 29.8 | 32.1 | 0.041 | 104 | 11.4912 | 69.34 | 39.88 | 22.29 | 0.77 | 100 | 417.6 | 399.6 | 53.4 | 442.8 | 1.92 | 420.1 | 8.164 | 1.9 | 34.4 | 40.3 | 16.4 | 2 | 29.7 | 3.44 | 56.8 | 17.9 | 27.5 | 16.08 | 47 | 30 | 11.436 | 34.51 | 55 | 4323.1034 | 10 | 102.1 | 55.6269 | 0.07 | 20.0914 | 0 | 44.3769
51000 | 7800 | 4 | 1554 | 50.2 | 45.1 | 49.9 | 29.7 | 32.1 | 0.042 | 104 | 11.4912 | 69.27 | 39.88 | 22.29 | 0.77 | 100 | 417.7 | 399.6 | 53.4 | 443.1 | 1.94 | 419.8 | 8.1693 | 1.9 | 34.2 | 40.3 | 16.7 | 2 | 29.8 | 3.44 | 56.8 | 17.9 | 27.5 | 16.08 | 47 | 30 | 11.4399 | 34.51 | 53.9138 | 4262.931 | 10 | 102.281 | 55.6691 | 0.22103 | 20.0681 | 0 | 44.5562
51030 | 7830 | 4 | 1552 | 49.6 | 44.9 | 49.9 | 29.8 | 32.2 | 0.043 | 104 | 11.4912 | 69.27 | 39.88 | 22.22 | 0.77 | 100 | 417.7 | 399.7 | 53.3 | 442.9 | 2.02 | 419.9 | 8.0612 | 1.9 | 33.8 | 40.3 | 16.2 | 2 | 29.9 | 3.45 | 56.8 | 17.8 | 27.5 | 16.08 | 47 | 30 | 11.442 | 34.51 | 53.5862 | 4342.069 | 10 | 102.4 | 55.6186 | 0.052759 | 19.9524 | 0 | 44.4297
51060 | 7860 | 4 | 1553 | 51.9 | 45.1 | 49.9 | 29.8 | 32.1 | 0.039 | 104 | 11.4456 | 69.2 | 39.88 | 22.29 | 0.77 | 100 | 417.6 | 399.5 | 53.4 | 443.6 | 2.14 | 419.5 | 8.4405 | 2.1 | 33.6 | 40.3 | 16.5 | 2.2 | 29.9 | 3.52 | 58.1 | 17.8 | 27.5 | 16.08 | 47 | 30 | 11.4527 | 34.51 | 54 | 4450 | 10 | 102.2552 | 55.6179 | 0.07 | 20.0124 | 0 | 44.3759
51090 | 7890 | 4 | 1553 | 52.1 | 45 | 49.9 | 29.8 | 32.1 | 0.042 | 104 | 11.4456 | 69.13 | 39.73 | 22.15 | 0.77 | 100 | 417.4 | 399.2 | 53.4 | 443.9 | 2.05 | 419.6 | 8.473 | 2.1 | 33.8 | 40.3 | 16.4 | 2.1 | 29.9 | 3.56 | 58.1 | 17.8 | 27.5 | 16.08 | 47 | 30 | 11.4726 | 34.51 | 54 | 4411.3793 | 10 | 102.1 | 55.6341 | 0.19207 | 20.0145 | 0 | 44.5334
51120 | 7920 | 4 | 1552 | 49.5 | 44.9 | 49.9 | 29.8 | 32.1 | 0.044 | 103.9 | 11.4456 | 69.06 | 39.73 | 22.01 | 0.77 | 100 | 417.4 | 399.3 | 53.3 | 443.3 | 1.99 | 419.6 | 8.045 | 1.9 | 33.9 | 40.2 | 16.4 | 2 | 29.9 | 3.42 | 56.7 | 17.7 | 27.5 | 16.08 | 47 | 30 | 11.437 | 34.2679 | 53.4138 | 4369.3103 | 10 | 102.1 | 55.6279 | 0.084138 | 19.9007 | 0 | 44.5145
51150 | 7950 | 4 | 1551 | 50.3 | 44.9 | 49.9 | 29.8 | 32.2 | 0.043 | 104 | 11.4456 | 68.99 | 39.88 | 21.94 | 0.77 | 100 | 417.2 | 399.1 | 53.3 | 443.4 | 1.9 | 419.6 | 8.1697 | 1.9 | 33.8 | 40.3 | 16.4 | 2 | 29.9 | 3.41 | 56.7 | 17.7 | 27.5 | 16.08 | 47 | 30 | 11.4241 | 34.3621 | 53.5862 | 4492.069 | 10 | 102.1 | 55.6055 | 0.13 | 19.9524 | 0 | 44.4448
51180 | 7980 | 4 | 1552 | 49.3 | 44.8 | 49.9 | 29.7 | 32.1 | 0.044 | 104 | 11.4456 | 68.99 | 39.88 | 21.94 | 0.77 | 100 | 417.4 | 399.3 | 53.3 | 443.1 | 1.98 | 419.6 | 8.0125 | 1.9 | 33.7 | 40.2 | 16.3 | 2 | 29.9 | 3.44 | 56.7 | 17.7 | 27.5 | 16.08 | 47 | 30 | 11.3749 | 34.51 | 54.5862 | 4637.931 | 10 | 102.1 | 55.5769 | 0.14448 | 20.0269 | 0 | 44.4945
51210 | 8010 | 4 | 1553 | 49.5 | 44.9 | 49.9 | 29.7 | 32.1 | 0.047 | 104 | 11.4 | 68.99 | 39.88 | 21.87 | 0.77 | 100 | 417.2 | 399 | 53.4 | 442.9 | 1.93 | 419.7 | 8.0502 | 1.9 | 33.6 | 40.2 | 16.4 | 2 | 29.9 | 3.41 | 56.8 | 17.7 | 27.5 | 16.08 | 47 | 30 | 11.4081 | 34.51 | 55.2931 | 4346.5517 | 10 | 102.1 | 55.6509 | 0.13586 | 19.976 | 0 | 44.5726
51240 | 8040 | 4 | 1551 | 49.2 | 45 | 49.9 | 29.8 | 32.1 | 0.048 | 104 | 11.4 | 69.2 | 39.88 | 21.87 | 0.77 | 100 | 417 | 398.8 | 53.4 | 443.1 | 1.92 | 419.7 | 7.9911 | 1.9 | 34.1 | 40.2 | 16.4 | 2 | 29.9 | 3.42 | 56.7 | 17.6 | 27.5 | 16.08 | 47 | 30 | 11.4566 | 34.51 | 56 | 4291.3793 | 10 | 102.1 | 55.5686 | 0 | 19.9069 | 0 | 44.4466
51270 | 8070 | 4 | 1551 | 51.9 | 44.9 | 49.9 | 29.8 | 32.1 | 0.045 | 104.1 | 11.4 | 69.41 | 39.88 | 21.87 | 0.77 | 100 | 417 | 398.8 | 53.3 | 443.5 | 1.98 | 419.7 | 8.4296 | 2.1 | 34.7 | 40.2 | 16.2 | 2.2 | 29.8 | 3.56 | 58.1 | 17.6 | 27.5 | 16.08 | 47 | 30 | 11.4614 | 34.51 | 55.4138 | 4194.1379 | 10 | 102.1 | 55.619 | 0.052069 | 19.9979 | 0 | 44.5038
51300 | 8100 | 4 | 1551 | 51.2 | 45.1 | 49.9 | 29.9 | 32.1 | 0.049 | 104.1 | 11.4 | 69.62 | 39.88 | 21.87 | 0.77 | 100 | 416.8 | 398.7 | 53.3 | 444 | 2.01 | 420.1 | 8.3159 | 2.1 | 33.9 | 40.2 | 16.1 | 2.2 | 29.8 | 3.51 | 58.1 | 17.6 | 27.5 | 16.08 | 47 | 30 | 11.4442 | 34.51 | 55 | 4299.6552 | 10 | 102.1 | 55.66 | 0.16931 | 19.9545 | 0 | 44.6031
51330 | 8130 | 4 | 1551 | 49.1 | 45.1 | 49.9 | 29.8 | 31.9 | 0.05 | 103.9 | 11.4 | 69.83 | 39.88 | 21.8 | 0.77 | 100 | 416.6 | 398.5 | 53.3 | 443.4 | 2.01 | 419.4 | 7.9748 | 1.8 | 33.9 | 40.2 | 16.3 | 2 | 29.8 | 3.42 | 56.7 | 17.6 | 27.5 | 16.08 | 47 | 30 | 11.4176 | 34.51 | 55.5862 | 4413.4483 | 10 | 102.1 | 55.6897 | 0.1131 | 19.8197 | 0 | 44.6148
51360 | 8160 | 4 | 1551 | 49.6 | 44.9 | 49.9 | 29.9 | 31.9 | 0.05 | 104 | 11.4 | 69.97 | 39.73 | 21.66 | 0.77 | 100 | 416.4 | 398.3 | 53.3 | 443.1 | 2.01 | 419.8 | 8.056 | 1.9 | 33.7 | 40.2 | 16.3 | 2 | 29.7 | 3.41 | 56.7 | 17.6 | 27.5 | 16.08 | 47 | 30 | 11.4098 | 34.51 | 56 | 4322.7586 | 10 | 102.1 | 55.6245 | 0.06 | 19.8759 | 0 | 44.5886
51390 | 8190 | 4 | 1552 | 49.3 | 44.9 | 50 | 29.9 | 31.9 | 0.05 | 104 | 11.4 | 70.18 | 39.73 | 21.59 | 0.77 | 100 | 416 | 397.9 | 53.4 | 443.2 | 1.94 | 419.5 | 8.0125 | 1.9 | 33.2 | 40.2 | 16.1 | 2 | 29.8 | 3.43 | 56.7 | 17.6 | 27.5 | 16.08 | 47 | 30 | 11.4119 | 34.315 | 54.9138 | 4306.8966 | 10 | 102.1362 | 55.6321 | 0.10345 | 20.0321 | 0 | 44.6172
51420 | 8220 | 4 | 1549 | 49.5 | 44.9 | 50 | 29.9 | 31.8 | 0.049 | 104 | 11.4 | 70.32 | 39.88 | 21.38 | 0.77 | 100 | 416.1 | 397.9 | 53.4 | 443.4 | 1.96 | 419.9 | 8.0294 | 1.9 | 32.9 | 40.2 | 16.4 | 2 | 29.8 | 3.41 | 56.7 | 17.6 | 27.5 | 16.08 | 47 | 30 | 11.4023 | 34.51 | 54 | 4391.3793 | 10 | 102.3897 | 55.6283 | 0.096207 | 19.8738 | 0 | 44.5921
51450 | 8250 | 4 | 1550 | 49.3 | 44.9 | 49.9 | 29.8 | 31.8 | 0.051 | 104 | 11.4 | 70.46 | 39.88 | 21.38 | 0.77 | 100 | 415.9 | 397.8 | 53.4 | 443.6 | 2.02 | 419.4 | 8.0022 | 1.9 | 32.9 | 40.2 | 16.5 | 2 | 29.8 | 3.44 | 56.7 | 17.6 | 27.5 | 16.08 | 47 | 30 | 11.4674 | 34.51 | 53.4138 | 4371.3793 | 10 | 102.2552 | 55.6576 | 0.014483 | 19.8907 | 0 | 44.431
51480 | 8280 | 4 | 1551 | 51.6 | 45.1 | 50.1 | 29.9 | 31.9 | 0.051 | 104.1 | 11.4 | 70.39 | 39.73 | 21.31 | 0.77 | 100 | 415.9 | 397.7 | 53.4 | 444.2 | 2.04 | 419.7 | 8.3809 | 2.1 | 33.5 | 40.3 | 16.2 | 2.2 | 29.9 | 3.53 | 58.3 | 17.6 | 27.5 | 16.08 | 47 | 30 | 11.4194 | 34.51 | 53.5862 | 4462.4138 | 10 | 102.1 | 55.729 | 0.093793 | 20.0841 | 0 | 44.5228
51510 | 8310 | 4 | 1552 | 52.2 | 45.1 | 50.1 | 29.9 | 31.8 | 0.05 | 104.1 | 11.4 | 70.32 | 39.88 | 21.31 | 0.77 | 100 | 415.7 | 397.4 | 53.4 | 444.4 | 2.02 | 419.5 | 8.4838 | 2.1 | 33.1 | 40.2 | 16.6 | 2.1 | 29.7 | 3.47 | 58.3 | 17.7 | 27.5 | 16.08 | 47 | 30 | 11.3958 | 34.51 | 54 | 4568.2759 | 10 | 102.1 | 55.6697 | 0.17552 | 19.9897 | 0 | 44.6038
51540 | 8340 | 4 | 1550 | 50 | 44.9 | 50.1 | 29.9 | 31.8 | 0.053 | 104 | 11.4 | 70.25 | 39.88 | 21.24 | 0.77 | 100 | 415.2 | 396.9 | 53.5 | 444 | 1.88 | 419.6 | 8.1158 | 1.9 | 33.8 | 40.3 | 16.2 | 2 | 29.8 | 3.41 | 56.8 | 17.8 | 27.5 | 16.08 | 47 | 30 | 11.4314 | 34.51 | 54 | 4478.9655 | 10 | 102.1 | 55.5983 | 0.096207 | 19.94 | 0 | 44.5538
51570 | 8370 | 4 | 1550 | 49.5 | 45.1 | 50.1 | 29.9 | 31.9 | 0.051 | 104 | 11.4 | 70.18 | 39.88 | 21.24 | 0.77 | 100 | 415.3 | 397 | 53.4 | 444.1 | 2.02 | 419.8 | 8.0346 | 1.9 | 33.6 | 40.4 | 16.3 | 2 | 29.9 | 3.4 | 56.9 | 17.9 | 27.5 | 16.08 | 47 | 30 | 11.4147 | 34.51 | 53.4138 | 4418.6207 | 10 | 102.1 | 55.6538 | 0.052069 | 20.0007 | 0 | 44.4186
51600 | 8400 | 4 | 1550 | 50 | 45.1 | 49.9 | 29.9 | 31.9 | 0.053 | 104 | 11.4 | 70.11 | 39.73 | 21.03 | 0.77 | 100 | 415.3 | 397.1 | 53.4 | 444.1 | 1.92 | 419.8 | 8.1158 | 1.9 | 33.3 | 40.3 | 16.3 | 2 | 30 | 3.4 | 56.9 | 18.2 | 27.5 | 16.08 | 47 | 30 | 11.435 | 34.51 | 55.0862 | 4439.3103 | 10 | 102.1 | 55.5881 | 0.1569 | 20.0941 | 0 | 44.5845
51630 | 8430 | 4 | 1551 | 49.7 | 45.1 | 49.9 | 29.9 | 31.9 | 0.053 | 104 | 11.4 | 70.04 | 39.88 | 21.1 | 0.77 | 100 | 415.6 | 397.3 | 53.3 | 444.1 | 2 | 419.5 | 8.0723 | 1.9 | 33.1 | 40.2 | 16.7 | 2 | 29.9 | 3.43 | 57 | 18.3 | 27.5 | 16.08 | 47 | 30 | 11.4719 | 34.51 | 55 | 4202.7586 | 10 | 102.1 | 55.6138 | 0.13793 | 19.9545 | 0 | 44.4955
51660 | 8460 | 4 | 1549 | 50.1 | 44.9 | 49.9 | 30 | 31.9 | 0.052 | 104 | 11.4 | 70.04 | 39.88 | 21.17 | 0.77 | 100 | 415.6 | 397.4 | 53.3 | 444.3 | 1.99 | 419.6 | 8.1268 | 1.9 | 33 | 40.3 | 16.6 | 2 | 30 | 3.41 | 56.9 | 18.6 | 27.5 | 16.08 | 47 | 30 | 11.4054 | 34.51 | 55.5862 | 4262.069 | 10 | 102.1 | 55.6786 | 0.035172 | 20.0269 | 0 | 44.3597
51690 | 8490 | 4 | 1549 | 49.7 | 44.8 | 49.9 | 29.9 | 31.9 | 0.051 | 104 | 11.4 | 69.97 | 39.73 | 21.17 | 0.77 | 100 | 415.6 | 397.5 | 53.3 | 444.2 | 2.11 | 419.6 | 8.0619 | 1.9 | 33.2 | 40.2 | 16.5 | 2 | 30 | 3.43 | 56.9 | 18.7 | 27.5 | 16.08 | 47 | 30 | 11.413 | 34.51 | 56 | 4209.3103 | 10 | 102.1 | 55.5252 | 0.13 | 20.0766 | 0 | 44.5041
51720 | 8520 | 4 | 1548 | 49.6 | 44.9 | 49.9 | 29.9 | 31.8 | 0.05 | 104 | 11.4456 | 69.9 | 39.88 | 21.24 | 0.77 | 100 | 415.6 | 397.4 | 53.3 | 444.1 | 2.13 | 419.7 | 8.0405 | 1.9 | 33.2 | 40.2 | 16.4 | 2 | 29.9 | 3.44 | 57 | 18.9 | 27.5 | 16.08 | 47 | 30 | 11.4242 | 34.51 | 55.4138 | 4203.4483 | 10 | 102.1 | 55.5666 | 0.14448 | 19.9214 | 0 | 44.499
51750 | 8550 | 4 | 1549 | 49.6 | 44.9 | 49.8 | 29.8 | 31.8 | 0.052 | 104 | 11.4 | 69.83 | 39.88 | 21.31 | 0.77 | 100 | 415.8 | 397.6 | 53.2 | 444.1 | 2.21 | 419.6 | 8.0457 | 1.9 | 33.2 | 40.2 | 16.5 | 2 | 29.9 | 3.37 | 57 | 19.2 | 27.5 | 16.08 | 47 | 30 | 11.459 | 34.51 | 55 | 4323.7931 | 10 | 102.1 | 55.6469 | 0.12 | 19.8438 | 0 | 44.48
51780 | 8580 | 4 | 1548 | 49 | 44.8 | 49.8 | 29.8 | 31.8 | 0.051 | 104 | 11.4456 | 69.76 | 39.88 | 21.52 | 0.77 | 100 | 415.8 | 397.6 | 53.3 | 443.9 | 2.18 | 419.6 | 7.9432 | 1.9 | 32.4 | 40.2 | 16.3 | 2 | 29.9 | 3.4 | 56.9 | 19.5 | 27.5 | 16.08 | 47 | 30 | 11.4846 | 34.51 | 54.4138 | 4277.931 | 10 | 102.1724 | 55.6024 | 0.0041379 | 19.9834 | 0 | 44.3738
51810 | 8610 | 4 | 1550 | 50.6 | 44.9 | 49.7 | 29.9 | 31.8 | 0.049 | 104 | 11.4 | 69.76 | 39.73 | 21.66 | 0.77 | 100 | 416 | 397.7 | 53.2 | 443.5 | 2.15 | 419.8 | 8.2132 | 1.9 | 31.2 | 40.2 | 16.4 | 2 | 29.9 | 3.45 | 56.8 | 19.7 | 27.5 | 16.08 | 47 | 30 | 11.458 | 34.51 | 53.7069 | 4347.4138 | 10 | 102.1724 | 55.5914 | 0.13362 | 19.9786 | 0 | 44.5109
51840 | 8640 | 4 | 1550 | 50.2 | 45 | 49.7 | 29.9 | 31.7 | 0.049 | 104 | 11.4456 | 69.69 | 39.88 | 21.87 | 0.77 | 100 | 416.1 | 397.8 | 53.2 | 443.5 | 2.17 | 419.6 | 8.1482 | 2 | 31.3 | 40.2 | 16.4 | 2 | 29.7 | 3.42 | 56.9 | 19.9 | 27.5 | 16.08 | 47 | 30 | 11.3901 | 34.2679 | 53.5862 | 4498.6207 | 10 | 102.1 | 55.6103 | 0.12 | 19.94 | 0 | 44.5134
51870 | 8670 | 4 | 1550 | 49.7 | 45 | 49.8 | 29.9 | 31.8 | 0.052 | 104 | 11.4 | 69.62 | 39.73 | 21.94 | 0.77 | 100 | 416 | 397.8 | 53.1 | 442.6 | 2.28 | 420 | 8.0671 | 1.9 | 31.6 | 40.3 | 16.2 | 2 | 29.7 | 3.43 | 57 | 20.1 | 27.5 | 16.08 | 47 | 30 | 11.3858 | 34.3621 | 54 | 4442.4138 | 10 | 102.1 | 55.5507 | 0.021724 | 19.9669 | 0 | 44.4779
51900 | 8700 | 4 | 1550 | 52.6 | 44.9 | 49.8 | 29.9 | 31.7 | 0.049 | 104 | 11.4456 | 69.55 | 39.88 | 22.08 | 0.77 | 100 | 415.8 | 397.4 | 53.2 | 442.8 | 2.38 | 419.7 | 8.5378 | 2.1 | 31.2 | 40.3 | 16.5 | 2.2 | 29.6 | 3.55 | 58.2 | 20.3 | 27.5 | 16.08 | 47 | 30 | 11.4289 | 34.2679 | 53.4138 | 4396.2069 | 10 | 102.1 | 55.569 | 0.15276 | 20.0124 | 0 | 44.5638
51930 | 8730 | 4 | 1550 | 49.9 | 45.1 | 49.9 | 29.9 | 31.7 | 0.051 | 103.9 | 11.4456 | 69.48 | 39.88 | 22.15 | 0.77 | 100 | 415.4 | 397.1 | 53.2 | 442.7 | 2.25 | 420 | 8.0995 | 1.9 | 31.3 | 40.4 | 16.3 | 2 | 29.5 | 3.42 | 56.8 | 20.5 | 27.5 | 16.08 | 47 | 30 | 11.4126 | 34.3621 | 54.7586 | 4493.7931 | 10 | 102.1 | 55.5928 | 0.06 | 19.9007 | 0 | 44.6207
51960 | 8760 | 4 | 1550 | 50.2 | 45.1 | 50 | 29.8 | 31.8 | 0.05 | 103.9 | 11.4456 | 69.48 | 39.73 | 22.22 | 0.77 | 100 | 415.1 | 396.7 | 53.3 | 442.5 | 2.26 | 419.5 | 8.1482 | 1.9 | 32.3 | 40.3 | 16.3 | 2 | 29.4 | 3.45 | 56.8 | 20.7 | 27.5 | 16.08 | 47 | 30 | 11.4357 | 34.51 | 55.4138 | 4408.9655 | 10 | 102.1 | 55.5352 | 0.045517 | 19.9524 | 0 | 44.5683
51990 | 8790 | 4 | 1549 | 49.6 | 45 | 50.2 | 29.9 | 31.9 | 0.051 | 104 | 11.4456 | 69.41 | 39.88 | 22.29 | 0.77 | 100 | 414.7 | 396.4 | 53.3 | 442.7 | 2.36 | 419.6 | 8.0457 | 1.9 | 32.6 | 40.3 | 16.5 | 2 | 29.4 | 3.43 | 56.8 | 20.8 | 27.5 | 16.08 | 47 | 30 | 11.4609 | 34.51 | 55 | 4282.7586 | 10 | 102.1 | 55.5186 | 0.052069 | 20.0269 | 0 | 44.4776
52020 | 8820 | 4 | 1549 | 48.7 | 44.9 | 50.2 | 29.9 | 31.9 | 0.05 | 104 | 11.4456 | 69.34 | 39.73 | 22.36 | 0.77 | 100 | 414.3 | 396 | 53.4 | 442.9 | 2.36 | 419.7 | 7.8997 | 1.9 | 32.4 | 40.2 | 16.5 | 2 | 29.4 | 3.41 | 56.8 | 21 | 27.5 | 16.08 | 47 | 30 | 11.4189 | 34.389 | 55.7931 | 4317.4138 | 10 | 102.1 | 55.6317 | 0.11586 | 19.9822 | 0 | 44.5943
52050 | 8850 | 4 | 1550 | 49.3 | 44.8 | 50.2 | 29.9 | 31.9 | 0.051 | 104 | 11.4456 | 69.27 | 39.88 | 22.43 | 0.77 | 100 | 414.2 | 395.8 | 53.4 | 443 | 2.32 | 419.8 | 8.0022 | 1.9 | 32.4 | 40.2 | 16.4 | 2 | 29.4 | 3.41 | 56.8 | 21.2 | 27.5 | 16.08 | 47 | 30 | 11.4106 | 34.3621 | 55.4138 | 4281.0345 | 10 | 102.1724 | 55.6831 | 0.096207 | 19.9524 | 0 | 44.5183
52080 | 8880 | 4 | 1549 | 50 | 44.9 | 50.1 | 29.9 | 32 | 0.051 | 104 | 11.4456 | 69.2 | 39.73 | 22.5 | 0.77 | 100 | 414.2 | 395.8 | 53.4 | 443.4 | 2.39 | 420.1 | 8.1105 | 1.9 | 32.4 | 40.3 | 16.4 | 2 | 29.4 | 3.44 | 56.8 | 21.4 | 27.5 | 16.08 | 47 | 30 | 11.4196 | 34.51 | 55 | 4380 | 10 | 102.2448 | 55.6262 | 0.052069 | 20.0269 | 0 | 44.319
52110 | 8910 | 4 | 1549 | 50.1 | 44.9 | 49.9 | 30 | 32.1 | 0.051 | 104 | 11.4456 | 69.13 | 39.88 | 22.57 | 0.77 | 100 | 414.5 | 396.1 | 53.4 | 443.7 | 2.27 | 420.1 | 8.1268 | 1.9 | 32.3 | 40.3 | 16.6 | 2 | 29.4 | 3.42 | 56.8 | 21.6 | 27.5 | 16.08 | 47 | 30 | 11.427 | 34.51 | 54.4138 | 4324.8276 | 10 | 102.1 | 55.6493 | 0.18379 | 20.0766 | 0 | 44.5355
52140 | 8940 | 4 | 1549 | 49.3 | 44.9 | 49.8 | 30.1 | 32.1 | 0.05 | 104 | 11.4456 | 69.13 | 39.88 | 22.71 | 0.77 | 100 | 414.5 | 396.2 | 53.4 | 443.9 | 2.3 | 419.8 | 7.997 | 1.9 | 32.2 | 40.3 | 16.4 | 2 | 29.5 | 3.44 | 56.8 | 21.7 | 27.5 | 16.08 | 47 | 30 | 11.4242 | 34.51 | 54 | 4307.5862 | 10 | 102.1724 | 55.6076 | 0.17552 | 19.9607 | 0 | 44.5634
52170 | 8970 | 4 | 1550 | 50.2 | 45.1 | 49.9 | 30 | 32.1 | 0.047 | 104 | 11.4456 | 69.06 | 39.88 | 22.78 | 0.77 | 100 | 414.7 | 396.2 | 53.3 | 444.1 | 2.33 | 420.1 | 8.1482 | 1.9 | 32.2 | 40.3 | 16.5 | 2 | 29.4 | 3.45 | 56.9 | 21.9 | 27.5 | 16.08 | 47 | 30 | 11.4182 | 34.51 | 54 | 4357.931 | 10 | 102.2448 | 55.5645 | 0.096207 | 20 | 0 | 44.4224
52200 | 9000 | 4 | 1548 | 50.1 | 45.1 | 49.9 | 30.1 | 32.1 | 0.049 | 104 | 11.4456 | 68.99 | 39.88 | 22.92 | 0.77 | 100 | 414.6 | 396.1 | 53.3 | 444.1 | 2.38 | 420 | 8.1215 | 1.9 | 32.8 | 40.3 | 16.5 | 2 | 29.5 | 3.37 | 56.8 | 22.1 | 27.5 | 16.08 | 47 | 30 | 11.4509 | 34.51 | 54 | 4462.069 | 10 | 102.1 | 55.6479 | 0.07 | 20.0269 | 0 | 44.41
59430 | 1830 | 5 | 1551 | 50.9 | 44.9 | 49.4 | 30.1 | 31.9 | 0.047 | 104 | 11.3088 | 68.92 | 39.88 | 33.21 | 0.77 | 100.1 | 441.1 | 425.8 | 53.7 | 431.4 | 1.42 | 419.1 | 8.2672 | 1.6 | 34.1 | 39.8 | 16.7 | 1.8 | 29.7 | 3.54 | 58.3 | 33.2 | 27.5 | 16.08 | 47 | 30 | 11.4041 | 34.51 | 53.7069 | 4363.9655 | 10 | 102.2086 | 55.6697 | 0.16293 | 20.0124 | 0 | 44.5383
59460 | 1860 | 5 | 1552 | 48.5 | 44.9 | 49.6 | 30.1 | 31.8 | 0.054 | 104 | 11.3088 | 69.06 | 39.73 | 32.72 | 0.77 | 100.1 | 440.6 | 425.3 | 53.8 | 430.9 | 1.37 | 419.2 | 7.8825 | 1.5 | 34.1 | 39.8 | 16.7 | 1.7 | 29.7 | 3.45 | 56.8 | 32 | 27.5 | 16.08 | 47 | 30 | 11.3832 | 34.51 | 54.7586 | 4462.069 | 10 | 102.1 | 55.6221 | 0.076897 | 19.9524 | 0 | 44.4717
59490 | 1890 | 5 | 1553 | 48.3 | 44.9 | 49.7 | 30.2 | 31.8 | 0.051 | 104 | 11.3088 | 69.27 | 39.88 | 32.16 | 0.77 | 100.1 | 440 | 424.8 | 53.7 | 430.8 | 1.36 | 419.2 | 7.855 | 1.5 | 33.8 | 39.8 | 16.5 | 1.8 | 29.7 | 3.48 | 56.8 | 30.8 | 27.5 | 16.08 | 47 | 30 | 11.4221 | 34.51 | 55.4138 | 4326.2069 | 10 | 102.1 | 55.6659 | 0.14448 | 20.0269 | 0 | 44.399
59520 | 1920 | 5 | 1555 | 49.8 | 44.9 | 49.8 | 30.2 | 31.8 | 0.049 | 104.1 | 11.3088 | 69.55 | 39.88 | 31.67 | 0.77 | 100.1 | 439.5 | 424.1 | 53.8 | 431.3 | 1.41 | 419.2 | 8.1094 | 1.6 | 33.4 | 39.9 | 16.6 | 1.9 | 29.7 | 3.52 | 58 | 29.7 | 27.5 | 16.08 | 47 | 30 | 11.49 | 34.51 | 55 | 4226.5517 | 10 | 102.1 | 55.69 | 0.17552 | 20.0766 | 0 | 44.5603
59550 | 1950 | 5 | 1556 | 51 | 45.1 | 49.9 | 30.2 | 31.8 | 0.05 | 104 | 11.3088 | 69.76 | 39.73 | 31.25 | 0.77 | 100.1 | 439 | 423.6 | 53.9 | 431.6 | 1.43 | 419.1 | 8.3101 | 1.6 | 33.8 | 40.1 | 16.5 | 1.9 | 29.7 | 3.53 | 58 | 28.8 | 27.5 | 16.08 | 47 | 30 | 11.4809 | 34.51 | 55.5862 | 4362.069 | 10 | 102.1 | 55.6248 | 0.1131 | 19.9214 | 0 | 44.5293
59580 | 1980 | 5 | 1554 | 50.3 | 45.2 | 50.1 | 30.2 | 31.8 | 0.049 | 104 | 11.3088 | 69.9 | 39.88 | 30.83 | 0.77 | 100.1 | 438.5 | 423 | 54 | 431.4 | 1.47 | 419.1 | 8.1855 | 1.6 | 33.6 | 40.1 | 16.3 | 1.8 | 29.7 | 3.55 | 58 | 27.9 | 27.5 | 16.08 | 47 | 30 | 11.4339 | 34.51 | 56 | 4270.3448 | 10 | 102.1 | 55.64 | 0.045517 | 19.8438 | 0 | 44.4759
59610 | 2010 | 5 | 1554 | 49.8 | 45.1 | 50.1 | 30.2 | 31.8 | 0.051 | 104 | 11.3088 | 70.11 | 39.88 | 30.41 | 0.77 | 100.1 | 438 | 422.5 | 54.1 | 431.4 | 1.46 | 419.6 | 8.1042 | 1.6 | 33.8 | 40 | 16.3 | 1.8 | 29.7 | 3.56 | 58 | 27.2 | 27.5 | 16.08 | 47 | 30 | 11.4197 | 34.51 | 55.4138 | 4123.7931 | 10 | 102.1724 | 55.6338 | 0.052069 | 19.9648 | 0 | 44.3897
59640 | 2040 | 5 | 1554 | 50.7 | 45 | 50.1 | 30.2 | 31.7 | 0.051 | 104 | 11.3088 | 70.25 | 39.88 | 29.99 | 0.77 | 100.1 | 437.8 | 422.3 | 54.1 | 430.9 | 1.46 | 419.3 | 8.2506 | 1.6 | 33.7 | 39.8 | 16.5 | 1.8 | 29.6 | 3.55 | 57.9 | 26.4 | 27.5 | 16.08 | 47 | 30 | 11.3813 | 34.51 | 54.2069 | 4307.5862 | 10 | 102.1724 | 55.6338 | 0.13276 | 19.91 | 0 | 44.5174
59670 | 2070 | 5 | 1556 | 49.6 | 44.9 | 50.1 | 30.2 | 31.8 | 0.051 | 104 | 11.3088 | 70.39 | 39.88 | 29.64 | 0.77 | 100.1 | 437.6 | 422.1 | 54.1 | 431.1 | 1.45 | 418.9 | 8.082 | 1.6 | 34.3 | 39.8 | 16.6 | 1.9 | 29.6 | 3.54 | 57.8 | 25.8 | 27.5 | 16.08 | 47 | 30 | 11.4697 | 34.51 | 53.4138 | 4314.4828 | 10 | 102.1724 | 55.6514 | 0.014483 | 19.8759 | 0 | 44.5217
59700 | 2100 | 5 | 1555 | 49.1 | 45 | 50 | 30.2 | 31.8 | 0.052 | 104 | 11.3088 | 70.39 | 39.88 | 29.29 | 0.77 | 100.1 | 437.6 | 422 | 54.1 | 431.1 | 1.45 | 419 | 7.9954 | 1.6 | 34.4 | 39.8 | 16.3 | 1.9 | 29.6 | 3.51 | 57.9 | 25.2 | 27.5 | 16.08 | 47 | 30 | 11.4433 | 34.51 | 53.5862 | 4444.1379 | 10 | 102.2448 | 55.6231 | 0.076897 | 20.0372 | 0 | 44.4945
59730 | 2130 | 5 | 1555 | 50.3 | 44.9 | 49.9 | 30.1 | 31.8 | 0.051 | 104 | 11.3088 | 70.39 | 39.88 | 28.94 | 0.77 | 100.1 | 437.4 | 421.8 | 54.1 | 431.2 | 1.44 | 419 | 8.1908 | 1.6 | 34.3 | 39.8 | 16.3 | 1.9 | 29.6 | 3.54 | 57.9 | 24.6 | 27.5 | 16.08 | 47 | 30 | 11.3922 | 34.51 | 54 | 4534.8276 | 10 | 102.1 | 55.6114 | 0.13 | 19.9545 | 0 | 44.6072
59760 | 2160 | 5 | 1555 | 50.8 | 44.9 | 49.9 | 30.1 | 31.9 | 0.056 | 103.9 | 11.3088 | 70.32 | 39.88 | 28.59 | 0.77 | 100.1 | 437.3 | 421.7 | 54.1 | 430.8 | 1.47 | 419 | 8.2722 | 1.6 | 34.2 | 39.8 | 16.3 | 1.9 | 29.6 | 3.53 | 57.9 | 23.9 | 27.5 | 16.08 | 47 | 30 | 11.3982 | 34.2679 | 53.4138 | 4458.9655 | 10 | 102.1 | 55.569 | 0.096207 | 19.8341 | 0 | 44.5786
59790 | 2190 | 5 | 1552 | 49.9 | 45 | 49.9 | 30.1 | 31.9 | 0.05 | 104 | 11.3544 | 70.25 | 39.88 | 28.24 | 0.77 | 100.1 | 437.2 | 421.6 | 54.1 | 430.9 | 1.45 | 419.3 | 8.11 | 1.6 | 35.1 | 39.9 | 16.3 | 1.9 | 29.6 | 3.53 | 57.9 | 23.5 | 27.5 | 16.08 | 47 | 30 | 11.4302 | 34.3621 | 54.7586 | 4409.3103 | 10 | 102.1 | 55.5907 | 0.014483 | 19.9255 | 0 | 44.4879
59820 | 2220 | 5 | 1554 | 47.9 | 44.9 | 50 | 30.1 | 32 | 0.051 | 104 | 11.3544 | 70.18 | 39.73 | 27.96 | 0.77 | 100.1 | 437.1 | 421.6 | 54.1 | 430.9 | 1.41 | 419.2 | 7.795 | 1.4 | 34.9 | 39.8 | 16.6 | 1.7 | 29.5 | 3.47 | 56.6 | 22.9 | 27.5 | 16.08 | 47 | 30 | 11.4262 | 34.51 | 55.7069 | 4194.6552 | 10 | 102.1 | 55.6874 | 0.17241 | 19.9772 | 0 | 44.5574
59850 | 2250 | 5 | 1554 | 50.6 | 44.9 | 49.9 | 30 | 32.1 | 0.05 | 104.1 | 11.3544 | 70.11 | 39.88 | 27.68 | 0.77 | 100.1 | 436.9 | 421.4 | 54 | 430.9 | 1.47 | 419.3 | 8.2344 | 1.6 | 34.7 | 39.9 | 16.5 | 1.9 | 29.4 | 3.49 | 57.9 | 22.5 | 27.5 | 16.08 | 47 | 30 | 11.4063 | 34.51 | 55 | 4378.2759 | 10 | 102.1 | 55.6317 | 0.16103 | 19.8924 | 0 | 44.6145
59880 | 2280 | 5 | 1554 | 50.2 | 45 | 50 | 29.9 | 32.1 | 0.048 | 104 | 11.3544 | 70.04 | 39.88 | 27.47 | 0.77 | 100.1 | 437 | 421.4 | 54.1 | 430.8 | 1.46 | 419.2 | 8.1693 | 1.6 | 34.9 | 39.9 | 16.5 | 1.9 | 29.4 | 3.52 | 57.8 | 22.1 | 27.5 | 16.08 | 47 | 30 | 11.4595 | 34.51 | 55.5862 | 4406.2069 | 10 | 102.1 | 55.6155 | 0.06 | 19.9669 | 0 | 44.4614
59910 | 2310 | 5 | 1555 | 50.4 | 44.9 | 49.8 | 29.9 | 32 | 0.048 | 104 | 11.3544 | 69.97 | 39.88 | 27.19 | 0.77 | 100.1 | 437 | 421.4 | 54 | 430.7 | 1.47 | 419.5 | 8.2071 | 1.6 | 34.4 | 39.8 | 16.6 | 1.8 | 29.3 | 3.51 | 57.9 | 21.7 | 27.5 | 16.08 | 47 | 30 | 11.3822 | 34.51 | 56 | 4225.5172 | 10 | 102.1724 | 55.5928 | 0.11552 | 20.0724 | 0 | 44.4514
59940 | 2340 | 5 | 1554 | 50.1 | 44.9 | 49.8 | 29.9 | 31.9 | 0.046 | 104 | 11.3544 | 69.97 | 39.88 | 26.91 | 0.77 | 100.1 | 436.9 | 421.3 | 53.9 | 430.3 | 1.46 | 419.5 | 8.153 | 1.6 | 33.8 | 39.8 | 16.3 | 1.8 | 29.3 | 3.55 | 57.8 | 21.3 | 27.5 | 16.08 | 47 | 30 | 11.3873 | 34.51 | 54.8276 | 4217.2414 | 10 | 102.3897 | 55.5317 | 0.22931 | 20.0641 | 0 | 44.5693
59970 | 2370 | 5 | 1555 | 49.8 | 45 | 49.8 | 29.8 | 32 | 0.045 | 104 | 11.3544 | 69.9 | 39.88 | 26.63 | 0.77 | 100.1 | 436.9 | 421.3 | 53.9 | 429.8 | 1.46 | 419.2 | 8.1094 | 1.6 | 33.1 | 39.9 | 16.4 | 1.9 | 29.2 | 3.53 | 57.9 | 21 | 27.5 | 16.08 | 47 | 30 | 11.4629 | 34.51 | 54 | 4324.1379 | 10 | 102.2552 | 55.5679 | 0.13793 | 19.8903 | 0 | 44.53
60000 | 2400 | 5 | 1554 | 50.6 | 44.9 | 49.8 | 29.9 | 31.9 | 0.049 | 104 | 11.3544 | 69.83 | 39.88 | 26.42 | 0.77 | 100.1 | 436.7 | 421 | 53.9 | 429.5 | 1.44 | 419.1 | 8.2344 | 1.6 | 31.9 | 40.1 | 16.5 | 1.9 | 29.2 | 3.53 | 57.9 | 20.7 | 27.5 | 16.08 | 47 | 30 | 11.4009 | 34.2679 | 53.4138 | 4304.8276 | 9.7414 | 102.1 | 55.6414 | 0.058276 | 19.94 | 0 | 44.4617
60030 | 2430 | 5 | 1554 | 50 | 45.1 | 49.9 | 29.8 | 32 | 0.048 | 104 | 11.3544 | 69.76 | 39.88 | 26.14 | 0.77 | 100.1 | 436.5 | 420.9 | 53.9 | 429.2 | 1.44 | 419.5 | 8.1367 | 1.6 | 32.6 | 40 | 16.3 | 1.9 | 29.2 | 3.51 | 57.9 | 20.4 | 27.9828 | 15.7102 | 47 | 30 | 11.4022 | 33.481 | 52.2069 | 4219.3103 | 9.5 | 102.1 | 55.64 | 0.1569 | 20.0309 | 0 | 44.5266
60060 | 2460 | 5 | 1555 | 49.2 | 44.9 | 50 | 29.8 | 31.9 | 0.051 | 104 | 11.3544 | 69.69 | 39.88 | 25.93 | 0.77 | 100.1 | 436.2 | 420.5 | 53.9 | 429.5 | 1.44 | 419.5 | 8.0117 | 1.6 | 33 | 39.9 | 16.4 | 1.9 | 29.2 | 3.55 | 57.9 | 20.1 | 28 | 15.69 | 47 | 30 | 11.3883 | 33.0879 | 53.1724 | 4357.2414 | 9.5 | 102.1 | 55.64 | 0.13793 | 19.909 | 0 | 44.5145
60090 | 2490 | 5 | 1553 | 49.7 | 45.1 | 50.1 | 29.8 | 31.9 | 0.049 | 104 | 11.3544 | 69.69 | 39.88 | 25.72 | 0.77 | 100.1 | 435.6 | 420 | 54 | 430.1 | 1.44 | 419.4 | 8.0827 | 1.6 | 33.1 | 39.9 | 16.2 | 1.9 | 29.2 | 3.53 | 57.9 | 19.9 | 28 | 15.69 | 47 | 30 | 11.4245 | 32.94 | 54 | 4176.5517 | 9.5 | 102.1 | 55.6383 | 0.035172 | 20.0248 | 0 | 44.3979
60120 | 2520 | 5 | 1552 | 50.5 | 45.1 | 50.1 | 29.8 | 32 | 0.049 | 104 | 11.3544 | 69.55 | 39.88 | 25.51 | 0.77 | 100.1 | 435.3 | 419.6 | 54.1 | 430.4 | 1.43 | 419.4 | 8.2075 | 1.6 | 33.4 | 39.9 | 16.3 | 1.9 | 29.2 | 3.53 | 57.9 | 19.7 | 28 | 15.69 | 47 | 30 | 11.4653 | 33.1821 | 54 | 4147.2414 | 9.5 | 102.1 | 55.6331 | 0.1131 | 20.0617 | 0 | 44.4903
60150 | 2550 | 5 | 1554 | 50.4 | 45 | 50.1 | 29.8 | 32 | 0.049 | 104 | 11.3088 | 69.55 | 39.88 | 25.23 | 0.77 | 100.1 | 435.1 | 419.4 | 54 | 430.9 | 1.45 | 419.3 | 8.2018 | 1.6 | 33.4 | 39.9 | 16.3 | 1.9 | 29.2 | 3.51 | 57.9 | 19.3 | 28 | 15.69 | 47 | 30 | 11.42 | 33.33 | 54 | 4056.2069 | 9.5 | 102.1 | 55.64 | 0.093793 | 19.8903 | 0 | 44.5455
60180 | 2580 | 5 | 1552 | 50 | 44.9 | 50.2 | 29.8 | 32 | 0.049 | 104 | 11.3088 | 69.48 | 39.88 | 25.16 | 0.77 | 100.1 | 434.8 | 419.2 | 54.1 | 431.4 | 1.45 | 419.4 | 8.1263 | 1.6 | 33.4 | 39.9 | 16.4 | 1.9 | 29.3 | 3.5 | 57.9 | 19.1 | 28 | 15.69 | 47 | 30 | 11.4207 | 33.0879 | 54 | 3928.9655 | 9.5 | 102.1 | 55.6407 | 0.13793 | 19.88 | 0 | 44.4924
60210 | 2610 | 5 | 1552 | 50.6 | 44.9 | 50.1 | 29.8 | 32 | 0.048 | 104 | 11.3088 | 69.41 | 39.73 | 25.02 | 0.77 | 100.1 | 434.6 | 418.9 | 54.1 | 431.6 | 1.46 | 419.2 | 8.2238 | 1.6 | 33.6 | 39.9 | 16.6 | 1.9 | 29.3 | 3.49 | 58 | 18.9 | 28 | 15.69 | 47 | 30 | 11.4062 | 32.94 | 52.8276 | 4152.4138 | 9.5 | 102.1 | 55.6745 | 0.035172 | 19.9069 | 0 | 44.4414
60240 | 2640 | 5 | 1552 | 50.5 | 44.8 | 49.9 | 29.8 | 31.9 | 0.048 | 104 | 11.2632 | 69.34 | 39.73 | 24.88 | 0.77 | 100.1 | 434.8 | 419 | 54.1 | 431.5 | 1.46 | 419 | 8.2075 | 1.6 | 33.2 | 39.8 | 16.4 | 1.9 | 29.2 | 3.52 | 57.9 | 18.7 | 28 | 15.69 | 47 | 30 | 11.4443 | 33.061 | 52 | 4188.1034 | 9.5 | 102.1 | 55.6576 | 0.13 | 19.9855 | 0 | 44.5512
60270 | 2670 | 5 | 1552 | 50.1 | 44.9 | 49.8 | 29.8 | 31.9 | 0.048 | 104 | 11.2632 | 69.34 | 39.73 | 24.6 | 0.77 | 100.1 | 434.7 | 419 | 53.9 | 431.9 | 1.46 | 419.3 | 8.1425 | 1.6 | 33.7 | 39.8 | 16.5 | 1.9 | 29.3 | 3.54 | 57.9 | 18.4 | 28 | 15.69 | 47 | 30 | 11.3972 | 33.33 | 52 | 4218.9655 | 9.5 | 102.1 | 55.6383 | 0.096207 | 19.8821 | 0 | 44.591
60300 | 2700 | 5 | 1553 | 47.8 | 44.8 | 49.8 | 29.7 | 31.9 | 0.051 | 103.9 | 11.2632 | 69.27 | 39.88 | 24.53 | 0.77 | 100.1 | 434.7 | 419 | 54 | 431.7 | 1.41 | 419.4 | 7.7737 | 1.5 | 34 | 39.8 | 16.6 | 1.8 | 29.3 | 3.42 | 56.6 | 18.4 | 28 | 15.69 | 47 | 30 | 11.3674 | 33.33 | 52 | 4237.5862 | 9.5 | 102.1 | 55.6307 | 0.052069 | 19.9545 | 0 | 44.5617
60330 | 2730 | 5 | 1551 | 48.7 | 44.9 | 49.8 | 29.7 | 31.9 | 0.05 | 104 | 11.2632 | 69.2 | 39.88 | 24.39 | 0.77 | 100.1 | 434.6 | 418.8 | 53.9 | 431.6 | 1.42 | 419.3 | 7.9099 | 1.5 | 34.5 | 39.9 | 16.5 | 1.8 | 29.4 | 3.44 | 56.7 | 18.2 | 28 | 15.69 | 47 | 30 | 11.4106 | 33.0879 | 53.1724 | 4193.7931 | 9.5 | 102.1 | 55.6345 | 0.15483 | 20.099 | 0 | 44.5893
60360 | 2760 | 5 | 1551 | 51.1 | 44.9 | 49.8 | 29.7 | 32 | 0.047 | 104.1 | 11.2632 | 69.13 | 39.88 | 24.04 | 0.77 | 100.1 | 434.6 | 418.8 | 53.8 | 431.9 | 1.49 | 419.4 | 8.2997 | 1.6 | 34.4 | 39.9 | 16.5 | 1.9 | 29.3 | 3.5 | 58 | 18 | 28 | 15.69 | 47 | 30 | 11.446 | 33.1821 | 54 | 4139.6552 | 9.5 | 102.1 | 55.6238 | 0.076897 | 19.8779 | 0 | 44.6262
60390 | 2790 | 5 | 1553 | 50.6 | 45 | 49.9 | 29.8 | 32 | 0.058 | 104 | 11.2632 | 69.06 | 39.88 | 23.76 | 0.77 | 100.1 | 434.4 | 418.6 | 53.9 | 432.2 | 1.49 | 418.9 | 8.2291 | 1.7 | 34.2 | 39.9 | 16.3 | 1.9 | 29.4 | 3.52 | 57.9 | 17.8 | 28 | 15.69 | 47 | 30 | 11.4405 | 33.0879 | 54 | 4030 | 9.5 | 102.1 | 55.6193 | 0.096207 | 19.8245 | 0 | 44.6003
60420 | 2820 | 5 | 1553 | 50.9 | 45.1 | 49.9 | 29.8 | 32 | 0.053 | 104 | 11.2632 | 68.99 | 39.73 | 23.62 | 0.77 | 100.1 | 434.2 | 418.4 | 53.9 | 432.6 | 1.49 | 419.1 | 8.2779 | 1.7 | 34.2 | 39.9 | 16.4 | 1.9 | 29.4 | 3.54 | 57.9 | 17.8 | 28 | 15.69 | 47 | 30 | 11.4306 | 33.1821 | 54 | 4006.5517 | 9.5 | 102.1 | 55.6397 | 0.07 | 19.9255 | 0 | 44.4683
60450 | 2850 | 5 | 1550 | 50.4 | 44.9 | 50.1 | 29.8 | 32 | 0.053 | 104 | 11.2632 | 68.99 | 39.88 | 23.55 | 0.77 | 100.1 | 433.8 | 418 | 53.9 | 432.6 | 1.49 | 419.1 | 8.1807 | 1.7 | 33.9 | 39.7 | 16.4 | 2 | 29.4 | 3.56 | 57.9 | 17.7 | 28 | 15.69 | 47 | 30 | 11.4103 | 33.33 | 53.4138 | 4204.4828 | 9.5 | 102.1 | 55.64 | 0.17138 | 19.9834 | 0 | 44.6169
60480 | 2880 | 5 | 1552 | 50.8 | 44.9 | 49.9 | 30 | 31.9 | 0.05 | 104 | 11.2632 | 68.99 | 39.88 | 23.41 | 0.77 | 100.1 | 433.7 | 417.9 | 53.9 | 433 | 1.48 | 419.3 | 8.2563 | 1.7 | 34.4 | 39.8 | 16.4 | 2 | 29.4 | 3.51 | 57.8 | 17.6 | 28 | 15.69 | 47 | 30 | 11.4405 | 33.33 | 52 | 4161.0345 | 9.5 | 102.1 | 55.6348 | 0.096207 | 19.94 | 0 | 44.5786
60510 | 2910 | 5 | 1551 | 50.1 | 44.8 | 49.9 | 29.9 | 31.9 | 0.053 | 104 | 11.2632 | 69.2 | 39.73 | 23.27 | 0.77 | 100.1 | 433.3 | 417.5 | 54 | 432.7 | 1.5 | 419.5 | 8.1373 | 1.7 | 33.8 | 39.8 | 16.4 | 2 | 29.4 | 3.54 | 57.8 | 17.5 | 28 | 15.69 | 47 | 30 | 11.4173 | 33.33 | 52 | 4271.0345 | 9.5 | 102.1 | 55.6307 | 0.052069 | 19.9669 | 0 | 44.4914
60540 | 2940 | 5 | 1551 | 48.4 | 44.8 | 49.9 | 29.9 | 31.8 | 0.053 | 104 | 11.2632 | 69.41 | 39.88 | 23.06 | 0.77 | 100.1 | 433.2 | 417.4 | 53.9 | 432.9 | 1.45 | 419 | 7.8611 | 1.6 | 33.5 | 39.8 | 16.5 | 1.8 | 29.5 | 3.42 | 56.6 | 17.4 | 28 | 15.69 | 47 | 30 | 11.4059 | 33.33 | 52 | 4224.8276 | 9.5 | 102.1 | 55.6455 | 0.18379 | 20.031 | 0 | 44.5869
60570 | 2970 | 5 | 1551 | 47.9 | 44.9 | 49.9 | 30 | 31.8 | 0.053 | 104 | 11.2632 | 69.62 | 39.88 | 22.99 | 0.77 | 100.1 | 433 | 417.2 | 53.9 | 432.9 | 1.44 | 419.4 | 7.7799 | 1.6 | 34 | 39.9 | 16.2 | 1.8 | 29.5 | 3.43 | 56.6 | 17.4 | 28 | 15.69 | 47 | 30 | 11.4012 | 33.0879 | 53.1724 | 4196.5517 | 9.5 | 102.1 | 55.65 | 0.17552 | 19.9421 | 0 | 44.5914
60600 | 3000 | 5 | 1550 | 50.4 | 45 | 49.9 | 30 | 31.8 | 0.051 | 104.1 | 11.2632 | 69.83 | 39.88 | 22.78 | 0.77 | 100.1 | 432.9 | 417 | 53.9 | 432.9 | 1.48 | 419 | 8.1807 | 1.7 | 33.8 | 40 | 16.6 | 1.9 | 29.5 | 3.52 | 57.7 | 17.5 | 28 | 15.69 | 47 | 30 | 11.4543 | 33.1821 | 54 | 4154.8276 | 9.5 | 102.1 | 55.6469 | 0.096207 | 19.9669 | 0 | 44.5479
60630 | 3030 | 5 | 1551 | 51.1 | 45.1 | 49.9 | 30 | 31.8 | 0.05 | 104.1 | 11.2632 | 70.04 | 39.88 | 22.85 | 0.77 | 100.1 | 432.7 | 416.7 | 53.9 | 433.1 | 1.47 | 419 | 8.2997 | 1.7 | 33.1 | 40 | 16.5 | 2 | 29.4 | 3.52 | 57.9 | 17.8 | 28 | 15.69 | 47 | 30 | 11.461 | 33.33 | 54 | 4043.7931 | 9.5 | 102.1 | 55.6383 | 0.052069 | 20.0893 | 0 | 44.4045
60660 | 3060 | 5 | 1550 | 50.4 | 45.1 | 49.9 | 30 | 31.9 | 0.049 | 104 | 11.2632 | 70.18 | 39.88 | 22.85 | 0.77 | 100.1 | 432.8 | 416.8 | 53.9 | 433.2 | 1.46 | 419.2 | 8.1807 | 1.7 | 33 | 40 | 16.3 | 2 | 29.4 | 3.52 | 57.8 | 18.1 | 28 | 15.69 | 47 | 30 | 11.4096 | 33.33 | 54 | 4100.5172 | 9.5 | 102.1 | 55.6381 | 0.14966 | 20.0743 | 0 | 44.5752
60690 | 3090 | 5 | 1550 | 51.1 | 45.1 | 49.9 | 29.9 | 31.9 | 0.05 | 104 | 11.2632 | 70.39 | 39.88 | 22.85 | 0.77 | 100.1 | 432.7 | 416.7 | 53.9 | 433.6 | 1.49 | 419.4 | 8.2943 | 1.7 | 33.3 | 40 | 16.5 | 1.9 | 29.4 | 3.54 | 57.9 | 18.3 | 28 | 15.69 | 47 | 30 | 11.3641 | 33.33 | 52.8276 | 4072.7586 | 9.5 | 102.1 | 55.6424 | 0.096207 | 19.9876 | 0 | 44.4817
60720 | 3120 | 5 | 1548 | 47.8 | 45 | 49.9 | 30.1 | 31.9 | 0.052 | 103.9 | 11.2632 | 70.46 | 39.73 | 22.85 | 0.77 | 100.1 | 432.4 | 416.4 | 53.9 | 433.4 | 1.44 | 419.3 | 7.7487 | 1.6 | 33.6 | 39.9 | 16.3 | 1.8 | 29.4 | 3.44 | 56.5 | 18.6 | 28 | 15.69 | 47 | 30 | 11.4132 | 33.33 | 52 | 4108.9655 | 9.5 | 102.1 | 55.63 | 0.052069 | 19.9855 | 0 | 44.3031
60750 | 3150 | 5 | 1549 | 48.5 | 44.9 | 49.9 | 30 | 31.9 | 0.063 | 104 | 11.3088 | 70.39 | 39.88 | 22.92 | 0.77 | 100.1 | 432.4 | 416.4 | 53.8 | 433.6 | 1.43 | 419.3 | 7.8672 | 1.6 | 33.4 | 39.9 | 16.5 | 1.8 | 29.5 | 3.43 | 56.5 | 18.6 | 28 | 15.69 | 47 | 30 | 11.4454 | 33.0879 | 52 | 4312.4138 | 9.5 | 102.1 | 55.63 | 0.15483 | 20.0693 | 0 | 44.5031
60780 | 3180 | 5 | 1548 | 48.9 | 44.8 | 49.9 | 30.1 | 31.9 | 0.057 | 104 | 11.3088 | 70.32 | 39.73 | 22.92 | 0.77 | 100.1 | 432.3 | 416.3 | 53.8 | 433.4 | 1.44 | 419.7 | 7.927 | 1.6 | 33.2 | 39.9 | 16.5 | 1.8 | 29.5 | 3.4 | 56.6 | 18.9 | 28 | 15.69 | 47 | 30 | 11.4772 | 33.1821 | 52 | 4324.8276 | 9.5 | 102.1 | 55.6397 | 0.076897 | 19.9214 | 0 | 44.5131
60810 | 3210 | 5 | 1549 | 51.5 | 44.9 | 49.8 | 30 | 31.9 | 0.053 | 104.1 | 11.3544 | 70.32 | 39.73 | 22.99 | 0.77 | 100.1 | 432.2 | 416.2 | 53.8 | 433.8 | 1.52 | 419.5 | 8.3539 | 1.8 | 33.2 | 39.8 | 16.4 | 2 | 29.4 | 3.51 | 57.9 | 19.1 | 28 | 15.69 | 47 | 30 | 11.4561 | 33.0879 | 53.1724 | 4241.0345 | 9.5 | 102.1 | 55.65 | 0.1131 | 19.8438 | 0 | 44.4793
60840 | 3240 | 5 | 1549 | 49.8 | 44.9 | 49.9 | 30 | 31.8 | 0.05 | 104 | 11.3544 | 70.25 | 39.88 | 23.06 | 0.77 | 100.1 | 432 | 416.1 | 53.9 | 434 | 1.52 | 419.4 | 8.0781 | 1.7 | 33.3 | 39.9 | 16.4 | 2 | 29.4 | 3.47 | 57.8 | 19.3 | 28 | 15.69 | 47 | 30 | 11.4425 | 33.1821 | 54 | 4116.5517 | 9.5 | 102.1 | 55.6503 | 0.093793 | 19.9834 | 0 | 44.4555
60870 | 3270 | 5 | 1548 | 51.5 | 44.9 | 49.9 | 29.9 | 31.9 | 0.051 | 104.1 | 11.4 | 70.18 | 39.88 | 23.13 | 0.77 | 100.1 | 431.6 | 415.6 | 53.9 | 434.2 | 1.53 | 419.1 | 8.3485 | 1.7 | 33.3 | 39.9 | 16.2 | 2 | 29.4 | 3.52 | 57.9 | 19.6 | 28 | 15.69 | 47 | 30 | 11.4328 | 33.209 | 54 | 4019.3103 | 9.5 | 102.1 | 55.6502 | 0.11897 | 20.0088 | 0 | 44.5762
60900 | 3300 | 5 | 1548 | 50.8 | 45 | 49.9 | 29.9 | 31.9 | 0.051 | 104 | 11.4456 | 70.11 | 39.73 | 23.2 | 0.77 | 100.1 | 431.4 | 415.4 | 53.9 | 434.4 | 1.52 | 419.4 | 8.235 | 1.7 | 33.2 | 39.9 | 16.3 | 1.9 | 29.4 | 3.53 | 57.8 | 19.7 | 28 | 15.69 | 47 | 30 | 11.4112 | 33.1821 | 54 | 4164.8276 | 9.5 | 102.1 | 55.6455 | 0.096207 | 19.94 | 0 | 44.541
60930 | 3330 | 5 | 1549 | 48 | 45 | 50 | 29.8 | 31.9 | 0.05 | 103.9 | 11.4456 | 70.04 | 39.73 | 23.34 | 0.77 | 100.1 | 431.3 | 415.3 | 53.9 | 434.4 | 1.49 | 419.8 | 7.7861 | 1.6 | 32.9 | 40 | 16.5 | 1.8 | 29.6 | 3.44 | 56.6 | 19.9 | 28 | 15.69 | 47 | 30 | 11.399 | 33.33 | 52.8276 | 4072.7586 | 9.5 | 102.1 | 55.669 | 0.07 | 19.9669 | 0 | 44.4334
60960 | 3360 | 5 | 1548 | 49 | 44.9 | 50 | 29.8 | 31.9 | 0.051 | 104 | 11.4912 | 69.97 | 39.73 | 23.34 | 0.77 | 100.1 | 431.2 | 415.2 | 53.9 | 434.5 | 1.49 | 419.9 | 7.9432 | 1.6 | 32.7 | 39.9 | 16.3 | 1.8 | 29.6 | 3.47 | 56.6 | 20.2 | 28 | 15.69 | 47 | 30 | 11.4126 | 33.0879 | 52 | 4097.931 | 9.5 | 102.1 | 55.7007 | 0.22724 | 20.0124 | 0 | 44.5641
60990 | 3390 | 5 | 1549 | 49.7 | 44.9 | 50 | 29.9 | 31.8 | 0.048 | 104.1 | 11.4912 | 69.9 | 39.88 | 23.41 | 0.77 | 100.1 | 431.2 | 415.1 | 53.9 | 434.7 | 1.55 | 420.1 | 8.0619 | 1.7 | 32.4 | 39.9 | 16.5 | 1.9 | 29.5 | 3.53 | 57.9 | 20.4 | 28 | 15.69 | 47 | 30 | 11.4464 | 33.1821 | 52 | 4330.6897 | 9.5 | 102.1 | 55.641 | 0.16103 | 19.8883 | 0 | 44.5993
61020 | 3420 | 5 | 1548 | 50.8 | 44.7 | 49.9 | 29.9 | 31.8 | 0.048 | 104 | 11.4912 | 69.83 | 39.88 | 23.41 | 0.77 | 100.1 | 430.9 | 414.8 | 53.8 | 435.1 | 1.52 | 419.6 | 8.235 | 1.7 | 32.6 | 39.9 | 16.4 | 2 | 29.5 | 3.51 | 57.9 | 20.5 | 28 | 16.0397 | 47 | 30 | 11.4129 | 33.33 | 52 | 4336.2069 | 9.5 | 102.1 | 55.6431 | 0.045517 | 19.9069 | 0 | 44.5924
61050 | 3450 | 5 | 1549 | 51 | 44.9 | 49.9 | 29.9 | 31.8 | 0.049 | 104 | 11.4912 | 69.76 | 39.88 | 23.41 | 0.77 | 100.1 | 430.9 | 414.7 | 53.8 | 435.4 | 1.53 | 420 | 8.2728 | 1.7 | 32.6 | 40 | 16.3 | 2 | 29.4 | 3.53 | 57.9 | 20.7 | 28 | 15.7102 | 47 | 30 | 11.4279 | 33.209 | 53.5862 | 4157.5862 | 9.5 | 102.1 | 55.64 | 0.14862 | 20.0819 | 0 | 44.5576
61080 | 3480 | 5 | 1545 | 50.2 | 45 | 49.9 | 30 | 31.9 | 0.05 | 104 | 11.5368 | 69.69 | 39.88 | 23.48 | 0.77 | 100.1 | 430.6 | 414.4 | 53.8 | 435.6 | 1.55 | 420.2 | 8.122 | 1.7 | 32.7 | 40.1 | 16.4 | 2 | 29.5 | 3.51 | 57.4 | 20.9 | 28 | 15.69 | 47 | 30 | 11.4265 | 33.1821 | 54 | 4093.7931 | 9.5 | 102.1 | 55.64 | 0.17552 | 19.9503 | 0 | 44.6331
61110 | 3510 | 5 | 1548 | 48.5 | 44.9 | 50 | 30 | 31.9 | 0.051 | 103.9 | 11.5368 | 69.69 | 39.73 | 23.62 | 0.77 | 100.1 | 430.3 | 414.2 | 53.8 | 435.1 | 1.5 | 420.1 | 7.8621 | 1.6 | 32.6 | 40.1 | 16.7 | 1.8 | 29.6 | 3.4 | 56.7 | 21.1 | 28 | 15.69 | 47 | 30 | 11.4323 | 33.33 | 54 | 4067.5862 | 9.5 | 102.1 | 55.65 | 0.096207 | 19.9669 | 0 | 44.5807
61140 | 3540 | 5 | 1548 | 48.6 | 45 | 49.9 | 30.1 | 31.9 | 0.05 | 104 | 11.5368 | 69.62 | 39.88 | 23.69 | 0.77 | 100.1 | 430.3 | 414.2 | 53.8 | 435.2 | 1.5 | 420.3 | 7.8784 | 1.6 | 32.9 | 40.1 | 16.2 | 1.8 | 29.7 | 3.41 | 56.6 | 21.3 | 28 | 15.69 | 47 | 30 | 11.4546 | 33.33 | 52.8276 | 4139.6552 | 9.5 | 102.1 | 55.6583 | 0.07 | 20.0579 | 0 | 44.4424
61170 | 3570 | 5 | 1548 | 51.3 | 45.1 | 49.9 | 30.1 | 31.9 | 0.048 | 104.1 | 11.5368 | 69.55 | 39.73 | 23.76 | 0.77 | 100.1 | 430.2 | 414.1 | 53.8 | 435.8 | 1.55 | 420 | 8.316 | 1.8 | 32.8 | 40.1 | 16.3 | 2 | 29.6 | 3.53 | 57.9 | 21.4 | 28 | 15.69 | 47 | 30 | 11.4839 | 33.33 | 52 | 4102.7586 | 9.5 | 102.1 | 55.65 | 0.19207 | 20 | 0 | 44.5528
61200 | 3600 | 5 | 1549 | 51.3 | 45.1 | 49.9 | 30.1 | 31.9 | 0.047 | 104 | 11.5368 | 69.48 | 39.88 | 23.83 | 0.77 | 100.1 | 429.8 | 413.6 | 53.9 | 436 | 1.54 | 420.1 | 8.3214 | 1.7 | 32.6 | 40.1 | 16.6 | 2 | 29.6 | 3.52 | 58 | 21.6 | 28 | 15.69 | 47 | 30 | 11.4668 | 33.33 | 52 | 4106.2069 | 9.5 | 102.1 | 55.6583 | 0.052759 | 19.8731 | 0 | 44.5524
61230 | 3630 | 5 | 1548 | 51.7 | 45 | 50 | 30.2 | 31.9 | 0.048 | 104 | 11.5368 | 69.41 | 39.73 | 23.9 | 0.77 | 100.1 | 429.6 | 413.4 | 53.9 | 436.6 | 1.56 | 420.2 | 8.3809 | 1.8 | 32.4 | 40.1 | 16.4 | 2 | 29.6 | 3.54 | 58.1 | 21.8 | 28 | 15.69 | 47 | 30 | 11.4337 | 33.33 | 52 | 4226.2069 | 9.5 | 102.1 | 55.66 | 0 | 19.9917 | 0 | 44.4372
61260 | 3660 | 5 | 1548 | 48.8 | 44.9 | 50 | 30.2 | 31.9 | 0.051 | 103.9 | 11.5824 | 69.34 | 39.73 | 23.97 | 0.77 | 100.1 | 429.5 | 413.3 | 53.8 | 436 | 1.52 | 419.7 | 7.9108 | 1.6 | 32.4 | 40 | 16.5 | 1.8 | 29.6 | 3.43 | 56.7 | 21.9 | 28 | 15.69 | 47 | 30 | 11.4282 | 33.33 | 53.5862 | 4191.8966 | 9.5 | 102.0224 | 55.6524 | 0.079483 | 20.0753 | 0 | 44.5
61290 | 3690 | 5 | 1550 | 48.9 | 45 | 49.9 | 30.2 | 31.9 | 0.05 | 104 | 11.5824 | 69.34 | 39.88 | 24.04 | 0.77 | 100.1 | 429.6 | 413.3 | 53.8 | 435.8 | 1.56 | 419.5 | 7.9372 | 1.6 | 33.7 | 40 | 16.2 | 1.8 | 29.7 | 3.44 | 56.7 | 22.1 | 28 | 15.69 | 47 | 30 | 11.3952 | 33.0879 | 54 | 4108.2759 | 9.5 | 101.8552 | 55.6469 | 0.13 | 19.9048 | 0 | 44.5362
61320 | 3720 | 5 | 1549 | 48.4 | 44.9 | 49.9 | 30.2 | 32 | 0.05 | 104 | 11.5824 | 69.27 | 39.88 | 24.11 | 0.77 | 100.1 | 429.7 | 413.3 | 53.8 | 435.9 | 1.57 | 420.1 | 7.851 | 1.6 | 33.6 | 40 | 16.4 | 1.8 | 29.7 | 3.44 | 56.6 | 22.3 | 28 | 15.69 | 47 | 30 | 11.3987 | 33.1821 | 54 | 4070.6897 | 9.5 | 102.0862 | 55.64 | 0.1131 | 19.94 | 0 | 44.4659
61350 | 3750 | 5 | 1550 | 50.8 | 44.9 | 49.9 | 30.2 | 32.1 | 0.048 | 104.1 | 11.5824 | 69.2 | 39.73 | 24.18 | 0.77 | 100.1 | 429.6 | 413.2 | 53.8 | 436.2 | 1.63 | 419.6 | 8.2456 | 1.8 | 33.4 | 40.1 | 16.5 | 2 | 29.7 | 3.48 | 57.8 | 22.5 | 28 | 15.69 | 47 | 30 | 11.4621 | 33.33 | 54 | 4061.0345 | 9.5 | 102.1 | 55.6759 | 0.093793 | 19.9669 | 0 | 44.3528
61380 | 3780 | 5 | 1549 | 50.8 | 45.1 | 49.9 | 30.2 | 32.1 | 0.048 | 104 | 11.5824 | 69.13 | 39.88 | 24.32 | 0.77 | 100.1 | 429.5 | 413.1 | 53.8 | 436.7 | 1.63 | 419.6 | 8.2403 | 1.8 | 33.1 | 40.1 | 16.5 | 2 | 29.7 | 3.51 | 57.7 | 22.7 | 28 | 15.69 | 47 | 30 | 11.395 | 33.0879 | 52.8276 | 4215.1724 | 9.5 | 102.1 | 55.7072 | 0.16103 | 19.9979 | 0 | 44.5228
61410 | 3810 | 5 | 1551 | 50.8 | 44.9 | 50 | 30.1 | 32.1 | 0.047 | 104 | 11.5824 | 69.06 | 39.73 | 24.39 | 0.77 | 100 | 429.3 | 413 | 53.8 | 436.8 | 1.6 | 419.6 | 8.251 | 1.8 | 32.9 | 40 | 16.5 | 2 | 29.7 | 3.51 | 57.7 | 22.8 | 28 | 15.69 | 47 | 30 | 11.4604 | 33.1821 | 52 | 4215.8621 | 9.5 | 102.1 | 55.6297 | 0.045517 | 19.8366 | 0 | 44.5403
61440 | 3840 | 5 | 1549 | 51 | 45 | 50 | 30.1 | 32.2 | 0.048 | 104 | 11.5368 | 68.99 | 39.73 | 24.67 | 0.77 | 100 | 429.1 | 412.7 | 53.8 | 436.7 | 1.6 | 419.5 | 8.2728 | 1.8 | 32.8 | 40.1 | 16.4 | 2 | 29.7 | 3.52 | 57.2 | 23 | 28 | 15.69 | 47 | 30 | 11.4442 | 33.33 | 52 | 4141.3793 | 9.5 | 102.1 | 55.6366 | 0.014483 | 19.8924 | 0 | 44.4934
61470 | 3870 | 5 | 1550 | 49.1 | 44.8 | 50 | 30 | 32.1 | 0.049 | 104 | 11.5368 | 68.92 | 39.88 | 24.81 | 0.77 | 100 | 429 | 412.7 | 53.9 | 436.4 | 1.58 | 419.4 | 7.9697 | 1.6 | 33 | 40 | 16.3 | 1.8 | 29.8 | 3.44 | 56.6 | 23.2 | 28 | 15.69 | 47 | 30 | 11.4154 | 33.014 | 52.5862 | 4107.7586 | 9.5 | 102.1 | 55.6379 | 0.1419 | 19.9628 | 0 | 44.5221
61500 | 3900 | 5 | 1550 | 48.3 | 44.8 | 50 | 29.8 | 32.1 | 0.05 | 104 | 11.5368 | 68.85 | 39.88 | 24.81 | 0.77 | 100 | 429 | 412.7 | 53.8 | 436.6 | 1.6 | 419.6 | 7.8398 | 1.6 | 33.5 | 40 | 16.4 | 1.9 | 29.8 | 3.4 | 56.5 | 23.3 | 28 | 15.69 | 47 | 30 | 11.4371 | 33.1821 | 54 | 4041.0345 | 9.5 | 102.1 | 55.6369 | 0.17552 | 19.8821 | 0 | 44.61
61530 | 3930 | 5 | 1551 | 50.5 | 44.8 | 49.8 | 29.8 | 32.1 | 0.047 | 104.1 | 11.5368 | 68.99 | 39.73 | 25.02 | 0.77 | 100 | 429.1 | 412.8 | 53.8 | 436.5 | 1.64 | 419.9 | 8.2022 | 1.8 | 34.1 | 39.9 | 16.4 | 2 | 29.7 | 3.55 | 57.7 | 23.5 | 28 | 15.69 | 47 | 30 | 11.4986 | 33.0879 | 54 | 4205.8621 | 9.5 | 102.1 | 55.6352 | 0.096207 | 19.88 | 0 | 44.5479
61560 | 3960 | 5 | 1551 | 50.2 | 44.9 | 49.8 | 29.8 | 32.1 | 0.047 | 104.1 | 11.4912 | 69.2 | 39.73 | 25.09 | 0.77 | 100 | 429 | 412.5 | 53.8 | 436.9 | 1.62 | 419.6 | 8.1535 | 1.8 | 33.8 | 39.9 | 16.3 | 2 | 29.6 | 3.52 | 57.6 | 23.7 | 28 | 15.69 | 47 | 30 | 11.4804 | 32.94 | 54 | 4095.1724 | 9.5 | 102.1 | 55.6434 | 0.07 | 19.9069 | 0 | 44.4748
61590 | 3990 | 5 | 1550 | 51.5 | 44.9 | 49.8 | 29.7 | 32.1 | 0.048 | 104 | 11.4912 | 69.41 | 39.88 | 25.16 | 0.77 | 100 | 428.8 | 412.4 | 53.7 | 437.2 | 1.63 | 419.6 | 8.3593 | 1.8 | 33.1 | 39.9 | 16.6 | 2 | 29.6 | 3.49 | 57.7 | 23.8 | 28 | 15.69 | 47 | 30 | 11.4293 | 32.94 | 52.8276 | 4136.2069 | 9.5 | 102.1 | 55.64 | 0.21276 | 19.971 | 0 | 44.6303
61620 | 4020 | 5 | 1552 | 51.7 | 45 | 49.9 | 29.7 | 32 | 0.048 | 104 | 11.4912 | 69.62 | 39.88 | 25.09 | 0.77 | 100 | 428.7 | 412.3 | 53.8 | 437.2 | 1.63 | 419.6 | 8.4025 | 1.8 | 32.9 | 40 | 16.5 | 2 | 29.6 | 3.53 | 57.6 | 23.2 | 28 | 15.69 | 47 | 30 | 11.4502 | 33.1821 | 52 | 4241.3793 | 9.5 | 102.1 | 55.6107 | 0.1131 | 19.8821 | 0 | 44.64
61650 | 4050 | 5 | 1550 | 49 | 44.9 | 49.9 | 29.7 | 32 | 0.05 | 103.9 | 11.4912 | 69.83 | 39.73 | 25.09 | 0.77 | 100 | 428.5 | 412 | 53.7 | 437 | 1.54 | 420 | 7.9535 | 1.6 | 32.8 | 40 | 16.8 | 1.8 | 29.7 | 3.46 | 56.5 | 22.7 | 28 | 15.69 | 47 | 30 | 11.4494 | 33.33 | 52 | 4221.0345 | 9.5 | 102.1 | 55.5807 | 0.06 | 19.9069 | 0 | 44.63
61680 | 4080 | 5 | 1550 | 47.7 | 44.9 | 49.9 | 29.7 | 31.9 | 0.053 | 104 | 11.4912 | 70.04 | 39.88 | 25.09 | 0.77 | 100 | 428.4 | 412 | 53.8 | 436.8 | 1.56 | 420 | 7.7425 | 1.6 | 32.4 | 40.1 | 16.4 | 1.8 | 29.7 | 3.41 | 56.4 | 22.2 | 28 | 15.69 | 47 | 30 | 11.3962 | 33.33 | 52.5862 | 4197.4138 | 9.5 | 102.1 | 55.6388 | 0.17241 | 20.0359 | 0 | 44.6422
61710 | 4110 | 5 | 1552 | 49.9 | 44.9 | 49.9 | 29.7 | 31.9 | 0.048 | 104.1 | 11.4912 | 70.18 | 39.88 | 25.02 | 0.77 | 100 | 428.5 | 412.1 | 53.8 | 437.1 | 1.63 | 419.5 | 8.11 | 1.8 | 32.3 | 40.1 | 16.4 | 2 | 29.7 | 3.48 | 57.6 | 21.7 | 28 | 15.69 | 47 | 30 | 11.4198 | 33.33 | 54 | 4115.5172 | 9.5 | 102.1 | 55.6303 | 0.16103 | 19.8559 | 0 | 44.6141
61740 | 4140 | 5 | 1551 | 51.1 | 44.9 | 49.9 | 29.7 | 31.9 | 0.049 | 104.1 | 11.4912 | 70.39 | 39.88 | 24.95 | 0.77 | 100 | 428.4 | 411.9 | 53.8 | 437.6 | 1.63 | 419.9 | 8.2997 | 1.8 | 32.3 | 40.1 | 16.4 | 2 | 29.6 | 3.54 | 57.6 | 21.3 | 28 | 15.69 | 47 | 30 | 11.4663 | 33.33 | 54 | 4072.069 | 9.5 | 102.1 | 55.6179 | 0.045517 | 19.9503 | 0 | 44.5038
61770 | 4170 | 5 | 1550 | 49.7 | 45.2 | 50 | 29.7 | 31.9 | 0.047 | 104 | 11.4912 | 70.39 | 39.73 | 24.88 | 0.77 | 100 | 428 | 411.5 | 53.8 | 437.8 | 1.64 | 419.8 | 8.0671 | 1.8 | 32.6 | 40.2 | 16.6 | 2 | 29.6 | 3.54 | 57.7 | 20.9 | 28 | 15.69 | 47 | 30 | 11.4454 | 33.33 | 54 | 4113.7931 | 9.5 | 102.1 | 55.6393 | 0.052069 | 20.0269 | 0 | 44.4717
61800 | 4200 | 5 | 1550 | 50.9 | 44.9 | 49.9 | 29.7 | 31.8 | 0.047 | 104 | 11.4912 | 70.32 | 39.73 | 24.81 | 0.77 | 100 | 427.9 | 411.4 | 53.8 | 437.9 | 1.67 | 419.8 | 8.2619 | 1.8 | 32.4 | 40.1 | 16.7 | 2 | 29.6 | 3.53 | 57.7 | 20.6 | 28 | 15.69 | 47 | 30 | 11.3719 | 33.5783 | 54.5862 | 4049.6552 | 9.7586 | 102.1 | 55.6417 | 0.15483 | 20.0617 | 0 | 44.6372
61830 | 4230 | 5 | 1552 | 50.5 | 44.9 | 50.1 | 29.8 | 31.8 | 0.049 | 104 | 11.4912 | 70.25 | 39.88 | 24.74 | 0.77 | 100 | 427.6 | 411.1 | 53.8 | 438.1 | 1.68 | 419.9 | 8.2075 | 1.8 | 32.5 | 40.1 | 16.3 | 2 | 29.6 | 3.48 | 57.7 | 20.2 | 27.5345 | 16.0397 | 47 | 30 | 11.4252 | 33.9721 | 53.8276 | 4282.069 | 10 | 102.1 | 55.6493 | 0.045517 | 19.9028 | 0 | 44.6234
61860 | 4260 | 5 | 1553 | 48.8 | 44.9 | 50 | 29.8 | 31.8 | 0.05 | 103.9 | 11.4912 | 70.18 | 39.88 | 24.6 | 0.77 | 100 | 427.3 | 410.8 | 53.9 | 438.2 | 1.57 | 419.5 | 7.9363 | 1.7 | 33.1 | 40.1 | 16.2 | 1.9 | 29.6 | 3.41 | 56.5 | 19.8 | 27.5 | 16.08 | 47 | 30 | 11.4343 | 34.12 | 53.5862 | 4452.4138 | 10 | 102.1 | 55.64 | 0.014483 | 19.9855 | 0 | 44.5531
61890 | 4290 | 5 | 1550 | 48.4 | 45 | 50.2 | 29.8 | 31.8 | 0.049 | 104 | 11.4912 | 70.11 | 39.88 | 24.46 | 0.77 | 100 | 427.1 | 410.4 | 53.9 | 437.9 | 1.58 | 419.7 | 7.8561 | 1.7 | 33 | 40.1 | 16.4 | 1.8 | 29.6 | 3.42 | 56.5 | 19.5 | 27.5 | 16.08 | 47 | 30 | 11.4065 | 34.436 | 53.7069 | 4385.5172 | 10 | 102.2086 | 55.645 | 0.10345 | 20.0922 | 0 | 44.5081
61920 | 4320 | 5 | 1552 | 48.9 | 44.9 | 50.1 | 29.8 | 31.8 | 0.05 | 104 | 11.4912 | 70.04 | 39.73 | 24.32 | 0.77 | 100 | 427 | 410.4 | 53.9 | 438 | 1.6 | 419.7 | 7.9475 | 1.7 | 33.4 | 40.1 | 16.4 | 1.8 | 29.6 | 3.44 | 56.5 | 19.2 | 27.5 | 16.08 | 47 | 30 | 11.4097 | 34.51 | 54.7586 | 4477.2414 | 10 | 102.1 | 55.6772 | 0.096207 | 19.9028 | 0 | 44.5134
61950 | 4350 | 5 | 1552 | 50.4 | 45 | 49.9 | 29.8 | 31.8 | 0.048 | 104.1 | 11.4912 | 70.04 | 39.88 | 24.25 | 0.77 | 100 | 427.3 | 410.6 | 53.9 | 438.2 | 1.67 | 419.9 | 8.1913 | 1.8 | 33.2 | 40.1 | 16.4 | 2 | 29.6 | 3.54 | 57.7 | 19 | 27.5 | 16.08 | 47 | 30 | 11.4315 | 34.51 | 55.4138 | 4302.069 | 10 | 102.1 | 55.6959 | 0.014483 | 19.9855 | 0 | 44.4369
61980 | 4380 | 5 | 1551 | 50.5 | 45.1 | 49.9 | 29.8 | 31.9 | 0.046 | 104 | 11.4912 | 69.97 | 39.73 | 24.11 | 0.77 | 100 | 427.2 | 410.6 | 53.8 | 438.6 | 1.65 | 419.9 | 8.2022 | 1.9 | 33.1 | 40.1 | 16.3 | 2 | 29.6 | 3.53 | 57.8 | 18.7 | 27.5 | 16.08 | 47 | 30 | 11.4126 | 34.51 | 55 | 4326.8966 | 10 | 102.1 | 55.661 | 0.093793 | 20.1059 | 0 | 44.4724
62010 | 4410 | 5 | 1552 | 51.7 | 45.1 | 49.9 | 29.9 | 31.9 | 0.049 | 104 | 11.4912 | 69.9 | 39.88 | 23.9 | 0.77 | 100 | 427 | 410.3 | 53.8 | 438.7 | 1.65 | 419.7 | 8.4025 | 1.8 | 33.1 | 40.1 | 16.4 | 2 | 29.6 | 3.51 | 57.8 | 18.3 | 27.5 | 16.08 | 47 | 30 | 11.4419 | 34.51 | 55.5862 | 4370 | 10 | 102.1 | 55.6955 | 0.17552 | 20.0145 | 0 | 44.5538
62040 | 4440 | 5 | 1551 | 51.1 | 45.1 | 50 | 29.9 | 31.9 | 0.048 | 104 | 11.4912 | 69.83 | 39.88 | 23.83 | 0.77 | 100 | 426.9 | 410.2 | 53.9 | 438.7 | 1.68 | 419.7 | 8.2997 | 1.8 | 32.8 | 40.1 | 16.5 | 2 | 29.7 | 3.49 | 57.7 | 18.3 | 27.5 | 16.08 | 47 | 30 | 11.407 | 34.51 | 56 | 4214.1379 | 10 | 102.1 | 55.6362 | 0.096207 | 19.8883 | 0 | 44.541
62070 | 4470 | 5 | 1552 | 48.3 | 44.9 | 50 | 29.9 | 31.8 | 0.051 | 103.9 | 11.5368 | 70.53 | 39.88 | 23.76 | 0.77 | 100 | 426.7 | 410 | 53.8 | 438.1 | 1.66 | 420.3 | 7.85 | 1.7 | 33.3 | 40.1 | 16.3 | 1.9 | 29.7 | 3.37 | 56.6 | 17.9 | 27.5 | 16.08 | 47 | 30 | 11.4355 | 34.389 | 54.4138 | 4375 | 10 | 102.1 | 55.6369 | 0.065 | 19.9462 | 0 | 44.4876
62100 | 4500 | 5 | 1551 | 48.7 | 44.8 | 49.8 | 30.1 | 31.8 | 0.051 | 104 | 11.5368 | 70.46 | 39.88 | 23.62 | 0.77 | 100 | 426.7 | 410.1 | 53.7 | 437.7 | 1.66 | 420 | 7.9099 | 1.6 | 33.2 | 39.9 | 16.5 | 1.9 | 29.6 | 3.37 | 56.5 | 17.8 | 27.5 | 16.08 | 47 | 30 | 11.4363 | 34.3621 | 54 | 4409.6552 | 10 | 102.1724 | 55.6338 | 0.21483 | 19.9276 | 0 | 44.5972
62130 | 4530 | 5 | 1552 | 50.2 | 44.9 | 49.8 | 30.1 | 31.8 | 0.048 | 104 | 11.5368 | 70.39 | 39.88 | 23.62 | 0.77 | 100 | 426.7 | 410.1 | 53.7 | 437.3 | 1.71 | 420 | 8.1588 | 1.7 | 33.6 | 40 | 16.4 | 2 | 29.6 | 3.47 | 57.7 | 17.6 | 27.5 | 16.08 | 47 | 30 | 11.414 | 34.51 | 53.4138 | 4450 | 10 | 102.2448 | 55.6066 | 0.074483 | 19.88 | 0 | 44.609
62160 | 4560 | 5 | 1552 | 50.8 | 44.9 | 49.8 | 30.1 | 31.8 | 0.047 | 104 | 11.5368 | 70.32 | 39.73 | 23.41 | 0.77 | 100 | 426.7 | 410 | 53.7 | 438.2 | 1.67 | 419.7 | 8.2563 | 1.8 | 33.6 | 40.1 | 16.2 | 2 | 29.6 | 3.52 | 57.8 | 17.4 | 27.5 | 16.08 | 47 | 30 | 11.4436 | 34.2679 | 54.7586 | 4449.6552 | 10 | 102.1 | 55.6324 | 0.021724 | 19.9255 | 0 | 44.5359
62190 | 4590 | 5 | 1552 | 50.5 | 44.9 | 49.8 | 30.2 | 31.9 | 0.05 | 104 | 11.5368 | 70.32 | 39.88 | 23.34 | 0.77 | 100 | 426.7 | 410 | 53.7 | 438.7 | 1.69 | 419.6 | 8.2075 | 1.8 | 33.2 | 40.1 | 16.4 | 2 | 29.6 | 3.53 | 57.8 | 17.3 | 27.5 | 16.08 | 47 | 30 | 11.3652 | 34.3621 | 55.4138 | 4329.3103 | 10 | 102.1 | 55.62 | 0.18172 | 20.0248 | 0 | 44.5617
62220 | 4620 | 5 | 1553 | 50.7 | 44.9 | 49.9 | 30.2 | 31.9 | 0.048 | 104 | 11.5824 | 70.25 | 39.88 | 23.2 | 0.77 | 100 | 426.5 | 409.7 | 53.7 | 438.9 | 1.68 | 419.7 | 8.2453 | 1.8 | 33.8 | 40.1 | 16.4 | 2 | 29.7 | 3.53 | 57.7 | 17.2 | 27.5 | 16.08 | 47 | 30 | 11.419 | 34.51 | 55 | 4323.4483 | 10 | 102.1 | 55.579 | 0.19 | 19.9297 | 0 | 44.6831
62250 | 4650 | 5 | 1552 | 50.8 | 44.9 | 49.9 | 30.2 | 31.9 | 0.07 | 104 | 11.5824 | 70.18 | 39.73 | 23.27 | 0.77 | 100 | 426.3 | 409.6 | 53.7 | 438.7 | 1.72 | 419.8 | 8.2563 | 1.9 | 33.4 | 40.1 | 16.4 | 2 | 29.6 | 3.55 | 57.7 | 17.1 | 27.5 | 16.08 | 47 | 30 | 11.4366 | 34.51 | 55.5862 | 4361.3793 | 10 | 102.1 | 55.6255 | 0.13793 | 19.8924 | 0 | 44.6597
62280 | 4680 | 5 | 1554 | 49.1 | 45 | 49.9 | 30.1 | 31.9 | 0.064 | 103.9 | 11.5824 | 70.04 | 39.88 | 23.13 | 0.77 | 100 | 426.2 | 409.4 | 53.7 | 438.2 | 1.68 | 419.8 | 7.9903 | 1.7 | 34.5 | 40.1 | 16.3 | 1.9 | 29.6 | 3.44 | 56.5 | 17 | 27.5 | 16.08 | 47 | 30 | 11.4082 | 34.51 | 55.4138 | 4330.5172 | 10 | 102.1 | 55.6264 | 0.040345 | 20.0274 | 0 | 44.5041
62310 | 4710 | 5 | 1553 | 48.3 | 44.9 | 49.9 | 30 | 31.9 | 0.064 | 103.9 | 11.5824 | 70.04 | 39.88 | 23.13 | 0.77 | 100 | 426.2 | 409.4 | 53.7 | 437.8 | 1.65 | 419.6 | 7.855 | 1.7 | 34.3 | 40 | 16.5 | 1.9 | 29.6 | 3.42 | 56.5 | 16.9 | 27.5 | 16.08 | 47 | 30 | 11.4103 | 34.51 | 54 | 4467.5862 | 10 | 102.1724 | 55.6421 | 0.076897 | 19.9359 | 0 | 44.6355
62340 | 4740 | 5 | 1552 | 48.6 | 44.9 | 50.1 | 30 | 31.8 | 0.06 | 104 | 11.5824 | 69.97 | 39.88 | 23.06 | 0.77 | 100 | 425.9 | 409.1 | 53.8 | 438 | 1.63 | 419.6 | 7.8987 | 1.7 | 33.7 | 40 | 16.3 | 1.9 | 29.6 | 3.42 | 56.5 | 16.8 | 27.5 | 16.08 | 47 | 30 | 11.4428 | 34.51 | 54 | 4454.8276 | 10 | 102.2448 | 55.6107 | 0.096207 | 19.88 | 0 | 44.5786
62370 | 4770 | 5 | 1552 | 51.4 | 44.9 | 50 | 29.9 | 31.9 | 0.058 | 104 | 11.5824 | 69.9 | 39.73 | 22.92 | 0.77 | 100 | 425.7 | 408.8 | 53.8 | 438.2 | 1.7 | 419.6 | 8.3538 | 1.8 | 33.3 | 40 | 16.3 | 2.1 | 29.6 | 3.52 | 57.6 | 16.7 | 27.5 | 16.08 | 47 | 30 | 11.4152 | 34.51 | 54 | 4406.8966 | 10 | 102.1 | 55.6359 | 0.028966 | 19.94 | 0 | 44.4817
62400 | 4800 | 5 | 1554 | 50.6 | 45.1 | 50.1 | 29.9 | 31.9 | 0.055 | 104 | 11.5824 | 69.83 | 39.88 | 22.85 | 0.77 | 100 | 425.5 | 408.6 | 53.8 | 438.5 | 1.7 | 419.4 | 8.2344 | 1.8 | 33.2 | 40.1 | 16.3 | 2 | 29.6 | 3.52 | 57.6 | 16.6 | 27.5 | 16.08 | 47 | 30 | 11.445 | 34.51 | 55.1724 | 4423.1034 | 10 | 102.1 | 55.6062 | 0.13 | 20.0866 | 0 | 44.5721
62430 | 4830 | 5 | 1553 | 50.9 | 45.1 | 50.1 | 29.9 | 31.9 | 0.053 | 104 | 11.5824 | 69.76 | 39.73 | 22.78 | 0.77 | 100 | 425.2 | 408.3 | 53.9 | 438.5 | 1.71 | 419.6 | 8.2779 | 1.8 | 33.1 | 40.1 | 16.6 | 2 | 29.6 | 3.49 | 57.6 | 16.6 | 27.5 | 16.08 | 47 | 30 | 11.4193 | 34.51 | 56 | 4313.1034 | 10 | 102.1 | 55.5762 | 0.13 | 19.9752 | 0 | 44.5679
62460 | 4860 | 5 | 1554 | 50.5 | 45 | 50.1 | 29.9 | 32 | 0.054 | 104 | 11.5824 | 69.69 | 39.88 | 22.71 | 0.77 | 100 | 425.1 | 408.3 | 53.9 | 438.8 | 1.73 | 419.8 | 8.2181 | 1.8 | 32.9 | 40.1 | 16.4 | 2.1 | 29.6 | 3.5 | 57.5 | 16.4 | 27.5 | 16.08 | 47 | 30 | 11.4134 | 34.51 | 56 | 4363.7931 | 10 | 102.1 | 55.5883 | 0.096207 | 19.9276 | 0 | 44.5745
62490 | 4890 | 5 | 1553 | 51.2 | 45 | 50 | 29.8 | 31.9 | 0.053 | 104 | 11.628 | 69.62 | 39.88 | 22.64 | 0.77 | 100 | 425 | 408.1 | 53.9 | 439.3 | 1.73 | 419.9 | 8.3266 | 1.8 | 33 | 40.1 | 16.5 | 2 | 29.6 | 3.49 | 57.6 | 16.4 | 27.5 | 16.08 | 47 | 30 | 11.4336 | 34.51 | 56 | 4383.6207 | 10 | 102.1 | 55.6003 | 0.054138 | 20.0909 | 0 | 44.4566
62520 | 4920 | 5 | 1553 | 48.2 | 44.8 | 50 | 29.9 | 31.9 | 0.052 | 104 | 11.628 | 69.55 | 39.88 | 22.57 | 0.77 | 100 | 425 | 408.1 | 53.9 | 439.2 | 1.66 | 419.9 | 7.8388 | 1.7 | 33.2 | 40.1 | 16.4 | 1.9 | 29.6 | 3.46 | 56.4 | 16.3 | 27.5 | 16.08 | 47 | 30 | 11.4145 | 34.51 | 54.8276 | 4345.1724 | 10 | 102.1 | 55.6203 | 0.17552 | 20.0145 | 0 | 44.5441
62550 | 4950 | 5 | 1552 | 49.1 | 44.9 | 49.9 | 29.9 | 31.9 | 0.053 | 104 | 11.628 | 69.48 | 39.88 | 22.36 | 0.77 | 100 | 425.3 | 408.4 | 53.8 | 439 | 1.66 | 419.8 | 7.98 | 1.7 | 33.2 | 40.1 | 16.2 | 1.9 | 29.6 | 3.44 | 56.4 | 16.2 | 27.5 | 16.08 | 47 | 30 | 11.4419 | 34.51 | 54 | 4424.8276 | 10 | 102.1724 | 55.621 | 0.096207 | 19.8738 | 0 | 44.5017
62580 | 4980 | 5 | 1554 | 51.1 | 44.9 | 49.8 | 29.9 | 31.9 | 0.05 | 104 | 11.628 | 69.62 | 39.88 | 22.29 | 0.77 | 100 | 425.4 | 408.5 | 53.8 | 439.3 | 1.72 | 419.8 | 8.3157 | 1.8 | 32.9 | 40.1 | 16.3 | 2 | 29.7 | 3.52 | 57.6 | 16.2 | 27.5 | 16.08 | 47 | 30 | 11.4477 | 34.51 | 54 | 4407.5862 | 10 | 102.2448 | 55.6155 | 0.07 | 19.8759 | 0 | 44.4183
62610 | 5010 | 5 | 1552 | 50 | 44.9 | 49.7 | 30 | 32 | 0.052 | 104 | 11.628 | 69.9 | 39.88 | 22.22 | 0.77 | 100 | 425.3 | 408.4 | 53.8 | 439.6 | 1.71 | 419.9 | 8.1263 | 1.8 | 33.4 | 40.1 | 16.4 | 2 | 29.5 | 3.54 | 57.6 | 16.2 | 27.5 | 16.08 | 47 | 30 | 11.457 | 34.51 | 53.4138 | 4391.3793 | 10 | 102.1724 | 55.6403 | 0.21276 | 19.9897 | 0 | 44.5186
62640 | 5040 | 5 | 1553 | 51.2 | 44.9 | 49.8 | 30.1 | 32.1 | 0.052 | 104 | 11.628 | 70.11 | 39.88 | 22.15 | 0.77 | 100 | 425.3 | 408.4 | 53.8 | 440.1 | 1.72 | 419.9 | 8.3266 | 1.8 | 33.7 | 40.1 | 16.3 | 2.1 | 29.6 | 3.51 | 57.6 | 16.1 | 27.5 | 16.08 | 47 | 30 | 11.4584 | 34.51 | 54.7586 | 4398.6207 | 10 | 102.2448 | 55.6248 | 0.14448 | 19.8366 | 0 | 44.5472
62670 | 5070 | 5 | 1553 | 50.6 | 44.9 | 49.9 | 30.1 | 32 | 0.053 | 104 | 11.628 | 70.32 | 39.88 | 22.15 | 0.77 | 100 | 425.2 | 408.2 | 53.7 | 440.1 | 1.71 | 420 | 8.2291 | 1.8 | 34.1 | 39.9 | 16.4 | 2 | 29.5 | 3.5 | 57.7 | 16.1 | 27.5 | 16.08 | 47 | 30 | 11.4465 | 34.51 | 55.4138 | 4391.3793 | 10 | 102.1 | 55.64 | 0.13793 | 19.8924 | 0 | 44.5528
62700 | 5100 | 5 | 1553 | 51.2 | 44.9 | 49.8 | 30.1 | 31.9 | 0.051 | 104 | 11.5824 | 70.53 | 39.88 | 22.01 | 0.77 | 100 | 424.9 | 408 | 53.8 | 440 | 1.7 | 420 | 8.3266 | 1.8 | 34 | 40.1 | 16.4 | 2.1 | 29.4 | 3.51 | 57.7 | 16 | 27.5 | 16.08 | 47 | 30 | 11.4385 | 34.51 | 55.7931 | 4379.1379 | 10 | 102.1 | 55.6728 | 0.11379 | 20.0274 | 0 | 44.5838
62730 | 5130 | 5 | 1552 | 48.9 | 44.8 | 49.9 | 30.2 | 31.9 | 0.055 | 104 | 11.5824 | 70.74 | 39.88 | 22.08 | 0.77 | 100 | 424.5 | 407.6 | 53.8 | 439.4 | 1.64 | 420.1 | 7.9475 | 1.7 | 33.7 | 40 | 16.3 | 2 | 29.5 | 3.42 | 56.5 | 15.9 | 27.5 | 16.08 | 47 | 30 | 11.4244 | 34.51 | 56 | 4308.9655 | 10 | 102.1 | 55.6397 | 0.14448 | 19.9359 | 0 | 44.6534
62760 | 5160 | 5 | 1551 | 48.2 | 44.8 | 50.1 | 30.2 | 32.1 | 0.053 | 104 | 11.5824 | 70.95 | 39.88 | 21.8 | 0.77 | 100 | 424.4 | 407.4 | 53.7 | 438.9 | 1.71 | 419.9 | 7.8287 | 1.6 | 33.8 | 40 | 16.1 | 1.9 | 29.7 | 3.41 | 56.4 | 15.8 | 27.5 | 16.08 | 47 | 30 | 11.413 | 34.51 | 54.8276 | 4221.0345 | 10 | 102.1724 | 55.6048 | 0.13793 | 19.8924 | 0 | 44.6245
62790 | 5190 | 5 | 1552 | 51.5 | 45 | 50 | 30.2 | 31.9 | 0.049 | 104 | 11.5824 | 71.09 | 39.88 | 21.73 | 0.77 | 100 | 424.1 | 407.2 | 53.7 | 439 | 1.8 | 419.7 | 8.37 | 1.8 | 33.4 | 40 | 16.4 | 2 | 29.5 | 3.48 | 57.8 | 15.8 | 27.5 | 16.08 | 47 | 30 | 11.4216 | 34.51 | 54 | 4274.4828 | 10 | 102.2448 | 55.5966 | 0.035172 | 19.9669 | 0 | 44.5172
62820 | 5220 | 5 | 1552 | 50.4 | 44.8 | 50 | 30.2 | 31.9 | 0.049 | 104 | 11.5368 | 71.02 | 39.88 | 21.66 | 0.77 | 100 | 423.8 | 406.8 | 53.7 | 439.2 | 1.75 | 419.7 | 8.1913 | 1.8 | 33.7 | 40 | 16.3 | 2 | 29.6 | 3.49 | 57.7 | 15.8 | 27.5 | 16.08 | 47 | 30 | 11.454 | 34.51 | 54 | 4430.6897 | 10 | 102.1 | 55.6576 | 0.1131 | 20.0124 | 0 | 44.6303
62850 | 5250 | 5 | 1552 | 50.9 | 44.9 | 50 | 30.2 | 31.9 | 0.046 | 104 | 11.4912 | 70.95 | 39.88 | 21.66 | 0.77 | 100 | 423.6 | 406.6 | 53.8 | 439.9 | 1.75 | 420.1 | 8.2725 | 1.8 | 33.3 | 40.1 | 16.4 | 2 | 29.6 | 3.51 | 57.7 | 15.7 | 27.5 | 16.08 | 47 | 30 | 11.507 | 34.51 | 54 | 4436.5517 | 10 | 102.1 | 55.6721 | 0.076897 | 19.8738 | 0 | 44.6559
62880 | 5280 | 5 | 1551 | 51.5 | 44.9 | 50.1 | 30.2 | 31.9 | 0.047 | 104 | 11.4912 | 70.88 | 39.88 | 21.66 | 0.77 | 100 | 423.4 | 406.3 | 53.8 | 440.1 | 1.76 | 419.9 | 8.3646 | 1.8 | 32.9 | 40.1 | 16.3 | 2 | 29.6 | 3.49 | 57.8 | 15.7 | 27.5 | 16.08 | 47 | 30 | 11.43 | 34.51 | 54 | 4398.2759 | 10 | 102.1 | 55.6834 | 0.096207 | 19.861 | 0 | 44.6066
62910 | 5310 | 5 | 1552 | 51.1 | 44.8 | 50.1 | 30.2 | 31.9 | 0.047 | 104 | 11.4456 | 70.81 | 39.88 | 21.59 | 0.77 | 100 | 423.2 | 406.1 | 53.8 | 440.2 | 1.75 | 419.9 | 8.305 | 1.9 | 32.9 | 40.1 | 16.2 | 2 | 29.6 | 3.49 | 57.8 | 15.7 | 27.5 | 16.08 | 47 | 30 | 11.4679 | 34.51 | 55.0862 | 4267.5862 | 10 | 102.1 | 55.6326 | 0.10345 | 20.0867 | 0 | 44.5647
62940 | 5340 | 5 | 1552 | 49.2 | 45.1 | 50 | 30.1 | 31.9 | 0.051 | 103.9 | 11.4456 | 70.74 | 39.88 | 21.45 | 0.77 | 100 | 423.2 | 406.1 | 53.8 | 439.9 | 1.7 | 420.3 | 7.9962 | 1.7 | 33.1 | 40.1 | 16.3 | 1.9 | 29.6 | 3.39 | 56.5 | 15.7 | 27.5 | 16.08 | 47 | 30 | 11.4718 | 34.51 | 56 | 4329.6552 | 10 | 102.1 | 55.64 | 0.076897 | 19.9959 | 0 | 44.6676
62970 | 5370 | 5 | 1550 | 49.2 | 45 | 49.9 | 29.9 | 31.9 | 0.048 | 104 | 11.4456 | 70.67 | 39.88 | 21.52 | 0.77 | 100 | 423.2 | 406.2 | 53.9 | 439.9 | 1.68 | 419.8 | 7.9859 | 1.8 | 33.1 | 40.1 | 16.4 | 1.9 | 29.6 | 3.42 | 56.6 | 15.8 | 27.5 | 16.08 | 47 | 30 | 11.4291 | 34.51 | 56 | 4225.8621 | 10 | 102.1724 | 55.64 | 0.096207 | 19.9524 | 0 | 44.5869
63000 | 5400 | 5 | 1551 | 50 | 44.9 | 49.9 | 30 | 31.9 | 0.046 | 104 | 11.4 | 70.6 | 39.73 | 21.31 | 0.77 | 100 | 423.2 | 406.2 | 53.8 | 440.4 | 1.75 | 420 | 8.121 | 1.9 | 32.9 | 40.1 | 16.1 | 2 | 29.6 | 3.51 | 57.8 | 15.7 | 27.5 | 16.08 | 47 | 30 | 11.3711 | 34.51 | 54.8276 | 4354.4828 | 10 | 102.2448 | 55.6417 | 0.052069 | 20.0269 | 0 | 44.4321
63030 | 5430 | 5 | 1551 | 50.4 | 45.1 | 49.9 | 29.8 | 31.9 | 0.046 | 104 | 11.3544 | 70.53 | 39.73 | 21.45 | 0.77 | 100 | 423.1 | 406 | 53.8 | 440.7 | 1.77 | 419.6 | 8.186 | 1.8 | 33.2 | 40.2 | 16.2 | 2 | 29.6 | 3.51 | 57.9 | 15.7 | 27.5 | 16.08 | 47 | 30 | 11.4077 | 34.51 | 54 | 4409.3103 | 10 | 102.1 | 55.6376 | 0.13172 | 20.0766 | 0 | 44.5676
63060 | 5460 | 5 | 1552 | 50.7 | 45.1 | 49.9 | 29.8 | 31.9 | 0.055 | 104 | 11.3544 | 70.46 | 39.88 | 21.31 | 0.77 | 100 | 423 | 405.9 | 53.7 | 440.9 | 1.77 | 419.6 | 8.24 | 1.9 | 32.9 | 40.2 | 16.4 | 2.1 | 29.6 | 3.53 | 57.9 | 15.7 | 27.5 | 16.08 | 47 | 30 | 11.4785 | 34.51 | 54 | 4430.6897 | 10 | 102.1 | 55.5879 | 0.02069 | 19.9752 | 0 | 44.6069
63090 | 5490 | 5 | 1551 | 50.7 | 45.1 | 49.9 | 29.7 | 31.9 | 0.052 | 104 | 11.3544 | 70.39 | 39.88 | 21.31 | 0.77 | 100 | 422.8 | 405.7 | 53.8 | 441.3 | 1.8 | 419.7 | 8.2347 | 1.8 | 32.8 | 40.2 | 16.5 | 2 | 29.7 | 3.53 | 57.9 | 15.7 | 27.5 | 16.08 | 47 | 30 | 11.4302 | 34.51 | 53.4138 | 4436.8966 | 10 | 102.1 | 55.5897 | 0.045517 | 20.0579 | 0 | 44.4921
63120 | 5520 | 5 | 1552 | 49.7 | 44.9 | 50 | 29.7 | 31.9 | 0.053 | 104 | 11.3544 | 70.32 | 39.73 | 21.24 | 0.77 | 100 | 422.6 | 405.5 | 53.8 | 441 | 1.72 | 419.9 | 8.0775 | 1.7 | 32.9 | 40.2 | 16 | 1.9 | 29.7 | 3.41 | 56.6 | 15.6 | 27.5 | 16.08 | 47 | 30 | 11.4062 | 34.51 | 54.0862 | 4427.2414 | 10 | 102.1 | 55.7143 | 0.11793 | 20.0767 | 0 | 44.4236
63150 | 5550 | 5 | 1549 | 48.7 | 44.9 | 49.9 | 29.7 | 31.9 | 0.053 | 104 | 11.3544 | 70.32 | 39.88 | 21.17 | 0.77 | 100 | 422.7 | 405.6 | 53.7 | 440.7 | 1.71 | 419.9 | 7.8997 | 1.7 | 32.8 | 40.1 | 16.5 | 1.9 | 29.7 | 3.41 | 56.6 | 15.6 | 27.5 | 16.08 | 47 | 30 | 11.4672 | 34.51 | 55 | 4243.7931 | 10 | 102.1 | 55.6817 | 0.19 | 19.9359 | 0 | 44.5128
63180 | 5580 | 5 | 1550 | 49.1 | 44.9 | 49.9 | 29.7 | 31.9 | 0.055 | 104 | 11.3544 | 70.25 | 39.88 | 21.1 | 0.77 | 100 | 422.7 | 405.5 | 53.7 | 440.9 | 1.72 | 420.1 | 7.9697 | 1.7 | 32.8 | 40.1 | 16.2 | 1.9 | 29.7 | 3.39 | 56.6 | 15.6 | 27.5 | 16.08 | 47 | 30 | 11.4352 | 34.51 | 55.5862 | 4323.1034 | 10 | 102.1 | 55.661 | 0.13793 | 19.8655 | 0 | 44.4603
63210 | 5610 | 5 | 1552 | 50.8 | 44.9 | 49.9 | 29.7 | 31.9 | 0.05 | 104.1 | 11.3088 | 70.18 | 39.73 | 21.03 | 0.77 | 100 | 422.6 | 405.5 | 53.7 | 441.2 | 1.74 | 419.8 | 8.2563 | 1.9 | 33.1 | 40.2 | 16.4 | 2.1 | 29.6 | 3.53 | 57.8 | 15.6 | 27.5 | 16.08 | 47 | 30 | 11.3809 | 34.2679 | 56 | 4295.5172 | 10 | 102.1724 | 55.671 | 0.076207 | 19.8759 | 0 | 44.3748
63240 | 5640 | 5 | 1551 | 51.7 | 45.1 | 49.9 | 29.7 | 31.9 | 0.049 | 104.1 | 11.3088 | 70.11 | 39.88 | 21.17 | 0.77 | 100 | 422.5 | 405.3 | 53.7 | 441.4 | 1.72 | 420.2 | 8.3971 | 1.9 | 33.1 | 40.1 | 16.4 | 2.1 | 29.6 | 3.48 | 57.8 | 15.7 | 27.5 | 16.08 | 47 | 30 | 11.4364 | 34.3621 | 54.8276 | 4276.2069 | 10 | 102.3897 | 55.6397 | 0.21276 | 20.0041 | 0 | 44.5269
63270 | 5670 | 5 | 1552 | 51 | 45.1 | 49.9 | 29.8 | 31.9 | 0.049 | 104 | 11.3088 | 70.04 | 39.73 | 21.17 | 0.77 | 100 | 422.6 | 405.4 | 53.7 | 441.3 | 1.74 | 420 | 8.2888 | 1.9 | 34 | 40.1 | 16.5 | 2.1 | 29.6 | 3.5 | 57.8 | 15.7 | 27.5 | 16.08 | 47 | 30 | 11.4392 | 34.51 | 54 | 4318.9655 | 10 | 102.4 | 55.6955 | 0.13 | 19.9007 | 0 | 44.5859
63300 | 5700 | 5 | 1551 | 49.6 | 44.9 | 49.8 | 29.7 | 31.9 | 0.051 | 103.9 | 11.3088 | 70.04 | 39.88 | 21.24 | 0.77 | 100 | 422.4 | 405.1 | 53.7 | 440.6 | 1.72 | 420 | 8.056 | 1.7 | 33.6 | 40.1 | 16.4 | 1.9 | 29.6 | 3.42 | 56.6 | 15.7 | 27.5 | 16.08 | 47 | 30 | 11.4253 | 34.51 | 54 | 4389.4828 | 10 | 102.1776 | 55.6674 | 0.083103 | 19.9534 | 0 | 44.5286
63330 | 5730 | 5 | 1551 | 48.8 | 44.9 | 49.9 | 29.8 | 32 | 0.051 | 104 | 11.3088 | 69.97 | 39.88 | 21.17 | 0.77 | 100 | 422.2 | 405 | 53.6 | 440.7 | 1.72 | 420.1 | 7.9261 | 1.7 | 33.2 | 40.1 | 16.4 | 1.9 | 29.7 | 3.45 | 56.6 | 15.8 | 27.5 | 16.08 | 47 | 30 | 11.4064 | 34.2679 | 54 | 4462.069 | 10 | 102.1 | 55.6897 | 0.21276 | 20.0124 | 0 | 44.5986
63360 | 5760 | 5 | 1552 | 48.8 | 44.9 | 49.9 | 29.8 | 32 | 0.051 | 104 | 11.3088 | 69.9 | 39.88 | 21.24 | 0.77 | 100 | 422.1 | 404.9 | 53.7 | 440.6 | 1.75 | 420.3 | 7.9312 | 1.7 | 33.4 | 40.1 | 16.4 | 1.9 | 29.6 | 3.41 | 56.5 | 15.8 | 27.5 | 16.08 | 47 | 30 | 11.4368 | 34.3621 | 54.5862 | 4436.5517 | 10 | 102.1 | 55.6252 | 0.1131 | 19.8738 | 0 | 44.6
63390 | 5790 | 5 | 1550 | 51.4 | 44.8 | 50 | 29.7 | 32 | 0.049 | 104.1 | 11.3088 | 69.83 | 39.88 | 21.24 | 0.77 | 100 | 422 | 404.8 | 53.6 | 440.7 | 1.81 | 420.1 | 8.343 | 1.9 | 33.1 | 40.1 | 16.2 | 2.1 | 29.6 | 3.48 | 57.8 | 16 | 27.5 | 16.08 | 47 | 30 | 11.416 | 34.51 | 55 | 4382.069 | 10 | 102.1 | 55.6331 | 0.031034 | 19.8414 | 0 | 44.6014
63420 | 5820 | 5 | 1551 | 51 | 44.9 | 49.9 | 29.8 | 32 | 0.05 | 104.1 | 11.3088 | 69.76 | 39.88 | 21.24 | 0.77 | 100 | 421.7 | 404.5 | 53.7 | 441.3 | 1.82 | 420.4 | 8.2834 | 1.9 | 32.9 | 40.1 | 16.4 | 2.1 | 29.6 | 3.49 | 57.7 | 16.2 | 27.5 | 16.08 | 47 | 30 | 11.4362 | 34.51 | 55.5862 | 4454.8276 | 10 | 102.1 | 55.6445 | 0.0041379 | 19.9648 | 0 | 44.6159
63450 | 5850 | 5 | 1550 | 51.1 | 44.9 | 50.1 | 29.8 | 31.9 | 0.049 | 104 | 11.3544 | 69.69 | 39.88 | 21.31 | 0.77 | 100 | 421.6 | 404.4 | 53.7 | 441.5 | 1.84 | 419.8 | 8.2943 | 1.8 | 33.1 | 40.2 | 16.2 | 2.1 | 29.6 | 3.52 | 57.8 | 16.5 | 27.5 | 16.08 | 47 | 30 | 11.4356 | 34.51 | 56 | 4351.3793 | 10 | 102.1724 | 55.6376 | 0.12276 | 20.031 | 0 | 44.6224
63480 | 5880 | 5 | 1550 | 49.1 | 44.9 | 50 | 29.9 | 31.9 | 0.053 | 103.9 | 11.3544 | 69.62 | 39.88 | 21.31 | 0.77 | 100 | 421.4 | 404.1 | 53.7 | 440.9 | 1.76 | 419.9 | 7.9697 | 1.7 | 33.2 | 40.2 | 16.2 | 1.9 | 29.6 | 3.41 | 56.5 | 16.7 | 27.5 | 16.08 | 47 | 30 | 11.4072 | 34.51 | 54.8276 | 4257.5862 | 10 | 102.3897 | 55.6466 | 0.1131 | 19.9421 | 0 | 44.6317
63510 | 5910 | 5 | 1549 | 48.3 | 44.9 | 50 | 29.9 | 31.9 | 0.042 | 104 | 11.3544 | 69.55 | 39.88 | 21.31 | 0.77 | 100 | 421.2 | 403.9 | 53.7 | 440.4 | 1.73 | 419.9 | 7.8348 | 1.7 | 33.1 | 40.2 | 16.1 | 1.9 | 29.6 | 3.44 | 56.5 | 16.9 | 27.5 | 16.08 | 47 | 30 | 11.4063 | 34.51 | 54 | 4351.7241 | 10 | 102.3276 | 55.6619 | 0.087759 | 19.9628 | 0 | 44.4783
63540 | 5940 | 5 | 1550 | 48 | 44.8 | 50 | 29.9 | 32 | 0.027 | 104 | 11.3544 | 69.48 | 39.88 | 21.24 | 0.77 | 100 | 421.1 | 403.8 | 53.7 | 440.5 | 1.7 | 419.8 | 7.7911 | 1.7 | 33.4 | 40.2 | 16.4 | 1.8 | 29.5 | 3.35 | 56.5 | 17.2 | 27.5 | 16.08 | 47 | 30 | 11.4376 | 34.51 | 54 | 4329.3103 | 10 | 102.1724 | 55.6272 | 0.21483 | 20.0693 | 0 | 44.6103
63570 | 5970 | 5 | 1550 | 50.5 | 45.1 | 50 | 29.9 | 32.1 | 0.03 | 104.1 | 11.3544 | 69.48 | 39.73 | 21.31 | 0.77 | 100 | 420.8 | 403.5 | 53.7 | 440.7 | 1.77 | 419.9 | 8.1969 | 1.8 | 33.6 | 40.2 | 16 | 2 | 29.4 | 3.51 | 57.8 | 17.4 | 27.5 | 16.08 | 47 | 30 | 11.3759 | 34.51 | 54 | 4367.2414 | 10 | 102.2448 | 55.5734 | 0.1131 | 19.9483 | 0 | 44.5686
63600 | 6000 | 5 | 1550 | 50.7 | 45.1 | 50 | 29.9 | 32.1 | 0.038 | 104 | 11.3544 | 69.76 | 39.88 | 21.45 | 0.77 | 100 | 420.8 | 403.4 | 53.7 | 440.8 | 1.78 | 419.8 | 8.2294 | 1.8 | 33.6 | 40.2 | 16.3 | 2 | 29.4 | 3.5 | 57.8 | 17.7 | 27.5 | 16.08 | 47 | 30 | 11.3983 | 34.51 | 54.5862 | 4276.5517 | 10 | 102.1 | 55.5693 | 0.06 | 19.9669 | 0 | 44.5555
63630 | 6030 | 5 | 1548 | 51.5 | 45.1 | 50 | 29.9 | 32.1 | 0.037 | 104 | 11.3544 | 69.97 | 39.73 | 21.59 | 0.77 | 100 | 420.8 | 403.4 | 53.7 | 440.9 | 1.78 | 419.8 | 8.3485 | 1.8 | 33.8 | 40.2 | 16.3 | 2 | 29.4 | 3.49 | 57.8 | 17.9 | 27.5 | 16.08 | 47 | 30 | 11.4401 | 34.51 | 55.5862 | 4258.6207 | 10 | 102.1 | 55.621 | 0.11552 | 20.109 | 0 | 44.5197
63660 | 6060 | 5 | 1549 | 48.7 | 44.9 | 49.9 | 29.9 | 32.1 | 0.043 | 103.9 | 11.4 | 70.18 | 39.88 | 21.66 | 0.77 | 100 | 420.8 | 403.4 | 53.7 | 440.1 | 1.71 | 419.6 | 7.8997 | 1.7 | 33.8 | 40.1 | 16.7 | 1.9 | 29.4 | 3.42 | 56.6 | 18.2 | 27.5 | 16.08 | 47 | 30 | 11.4417 | 34.51 | 56 | 4407.2414 | 10 | 102.1 | 55.6121 | 0.21483 | 20.15 | 0 | 44.5852
63690 | 6090 | 5 | 1549 | 49.8 | 44.9 | 49.8 | 30 | 32.1 | 0.044 | 104 | 11.4 | 70.39 | 39.73 | 21.87 | 0.77 | 100 | 420.8 | 403.5 | 53.6 | 439.7 | 1.72 | 419.6 | 8.0781 | 1.7 | 33.2 | 40 | 16.3 | 1.9 | 29.4 | 3.41 | 56.7 | 18.3 | 27.5 | 16.08 | 47 | 30 | 11.4054 | 34.51 | 56 | 4270.6897 | 10 | 102.1 | 55.6331 | 0.1131 | 19.9214 | 0 | 44.5114
63720 | 6120 | 5 | 1548 | 49 | 44.7 | 49.8 | 29.9 | 32.2 | 0.047 | 104 | 11.4 | 70.6 | 39.73 | 21.94 | 0.77 | 100 | 421 | 403.7 | 53.5 | 438.8 | 1.75 | 419.7 | 7.9432 | 1.7 | 32.8 | 40 | 16.3 | 1.9 | 29.4 | 3.44 | 56.6 | 18.6 | 27.5 | 16.08 | 47 | 30 | 11.4232 | 34.51 | 54.4138 | 4380.5172 | 10 | 102.1 | 55.644 | 0.057759 | 19.999 | 0 | 44.3272
63750 | 6150 | 5 | 1549 | 48.4 | 44.8 | 49.8 | 29.9 | 32.1 | 0.048 | 104 | 11.4 | 70.81 | 39.73 | 22.08 | 0.77 | 100 | 421 | 403.7 | 53.4 | 438.4 | 1.74 | 419.7 | 7.851 | 1.7 | 32.7 | 40.1 | 16.3 | 1.9 | 29.3 | 3.4 | 56.6 | 18.9 | 27.5 | 16.08 | 47 | 30 | 11.4832 | 34.2679 | 54 | 4398.6207 | 10 | 102.1 | 55.6814 | 0.19207 | 19.9545 | 0 | 44.5121
63780 | 6180 | 5 | 1549 | 51.4 | 44.8 | 49.8 | 30 | 32.1 | 0.046 | 104.1 | 11.4 | 70.95 | 39.73 | 22.22 | 0.77 | 100 | 420.9 | 403.6 | 53.4 | 438.7 | 1.8 | 419.8 | 8.3376 | 1.8 | 33.1 | 40.2 | 16.4 | 2.1 | 29.3 | 3.48 | 57.9 | 19.1 | 27.5 | 16.08 | 47 | 30 | 11.4524 | 34.3621 | 53.4138 | 4391.7241 | 10 | 102.1 | 55.6938 | 0.067241 | 19.8341 | 0 | 44.5203
63810 | 6210 | 5 | 1549 | 50.8 | 44.9 | 49.9 | 29.9 | 32.1 | 0.046 | 104.1 | 11.4 | 71.09 | 39.73 | 22.29 | 0.77 | 100 | 420.5 | 403.1 | 53.5 | 438.9 | 1.8 | 419.5 | 8.2403 | 1.8 | 33.7 | 40.2 | 16.3 | 2.1 | 29.3 | 3.5 | 57.9 | 19.2 | 27.5 | 16.08 | 47 | 30 | 11.4127 | 34.2679 | 53.5862 | 4480.6897 | 10 | 102.1 | 55.6441 | 0.076897 | 19.9069 | 0 | 44.5028
63840 | 6240 | 5 | 1549 | 49.3 | 45.1 | 49.9 | 29.9 | 32.1 | 0.049 | 103.9 | 11.4 | 71.02 | 39.88 | 22.36 | 0.77 | 100 | 420.2 | 402.8 | 53.6 | 438.8 | 1.77 | 420 | 7.997 | 1.7 | 33.7 | 40.3 | 16.4 | 1.9 | 29.3 | 3.42 | 56.6 | 19.4 | 27.5 | 16.08 | 47 | 30 | 11.4046 | 34.3621 | 54.5862 | 4376.2069 | 10 | 102.1 | 55.6721 | 0.14448 | 20.0103 | 0 | 44.5155
63870 | 6270 | 5 | 1548 | 48.9 | 44.9 | 50.1 | 30 | 32.1 | 0.073 | 104 | 11.4456 | 70.95 | 39.88 | 22.43 | 0.77 | 100 | 419.9 | 402.4 | 53.6 | 438.9 | 1.81 | 420.2 | 7.927 | 1.7 | 33.4 | 40.3 | 16.3 | 1.9 | 29.3 | 3.38 | 56.6 | 19.7 | 27.5 | 16.08 | 47 | 30 | 11.4438 | 34.51 | 55 | 4265.1724 | 10 | 102.1724 | 55.6583 | 0.16103 | 20 | 0 | 44.5879
63900 | 6300 | 5 | 1547 | 48.8 | 44.9 | 50.1 | 30 | 32 | 0.062 | 104 | 11.4456 | 70.88 | 39.88 | 22.5 | 0.77 | 100 | 419.7 | 402.2 | 53.7 | 439.3 | 1.83 | 420.2 | 7.9057 | 1.7 | 33.7 | 40.3 | 16.4 | 1.9 | 29.4 | 3.4 | 56.6 | 19.8 | 27.5 | 16.08 | 47 | 30 | 11.4544 | 34.51 | 55.5862 | 4386.8966 | 10 | 102.2448 | 55.5962 | 0.06 | 19.8221 | 0 | 44.5697
63930 | 6330 | 5 | 1548 | 50.8 | 44.9 | 50.1 | 30.1 | 31.9 | 0.062 | 104.1 | 11.4456 | 70.81 | 39.88 | 22.64 | 0.77 | 100 | 419.6 | 402.1 | 53.7 | 439.3 | 1.88 | 420 | 8.235 | 1.9 | 33.7 | 40.3 | 16.5 | 2 | 29.4 | 3.48 | 58 | 20.2 | 27.5 | 16.08 | 47 | 30 | 11.418 | 34.51 | 55.4138 | 4237.069 | 10 | 102.2086 | 55.6191 | 0.048793 | 19.8584 | 0 | 44.4879
63960 | 6360 | 5 | 1548 | 51.6 | 44.9 | 50.1 | 29.9 | 31.8 | 0.058 | 104.1 | 11.4456 | 70.74 | 39.73 | 22.78 | 0.77 | 100 | 419.3 | 401.8 | 53.8 | 439.8 | 1.86 | 420.1 | 8.3647 | 1.9 | 34.7 | 40.3 | 16.5 | 2.1 | 29.3 | 3.51 | 57.9 | 20.4 | 27.5 | 16.08 | 47 | 30 | 11.4188 | 34.51 | 54 | 4357.5862 | 10 | 102.1724 | 55.6348 | 0.15483 | 19.8924 | 0 | 44.6093
63990 | 6390 | 5 | 1549 | 51.3 | 45.1 | 50.1 | 30 | 31.8 | 0.056 | 104 | 11.4456 | 70.67 | 39.73 | 22.85 | 0.77 | 100 | 419.2 | 401.6 | 53.8 | 440.4 | 1.85 | 419.9 | 8.3214 | 1.9 | 34.1 | 40.4 | 16.6 | 2.1 | 29.3 | 3.47 | 58 | 20.6 | 27.5 | 16.08 | 47 | 30 | 11.4177 | 34.51 | 54 | 4379.6552 | 10 | 102.3897 | 55.6241 | 0.045517 | 19.7852 | 0 | 44.6376
64020 | 6420 | 5 | 1548 | 48.5 | 45.1 | 50 | 30.1 | 31.8 | 0.058 | 103.9 | 11.4456 | 70.6 | 39.73 | 22.92 | 0.77 | 100 | 419.2 | 401.7 | 53.8 | 440.6 | 1.77 | 420.3 | 7.8621 | 1.8 | 33.6 | 40.4 | 16.3 | 2 | 29.3 | 3.38 | 56.7 | 20.8 | 27.5 | 15.7303 | 47 | 30 | 11.4138 | 33.5369 | 52.8276 | 4248.2759 | 9.7414 | 102.2552 | 55.5897 | 0.014483 | 19.9376 | 0 | 44.5824
64050 | 6450 | 5 | 1548 | 49.3 | 44.9 | 50 | 30.1 | 31.8 | 0.056 | 104 | 11.4456 | 70.53 | 39.73 | 22.99 | 0.77 | 100 | 419.1 | 401.6 | 53.7 | 440.4 | 1.76 | 420.3 | 7.9918 | 1.7 | 33.1 | 40.3 | 16.6 | 2 | 29.4 | 3.4 | 56.7 | 20.8 | 27.9655 | 15.69 | 47 | 30 | 11.4033 | 32.94 | 53.1724 | 4260.3448 | 9.5 | 102.1 | 55.6197 | 0.076897 | 20.1034 | 0 | 44.5607
64080 | 6480 | 5 | 1547 | 49.6 | 44.9 | 50 | 30.1 | 31.7 | 0.052 | 104 | 11.4456 | 70.53 | 39.88 | 22.99 | 0.77 | 100 | 419 | 401.3 | 53.7 | 440.3 | 1.8 | 420.2 | 8.0353 | 1.8 | 33.1 | 40.3 | 16.4 | 2 | 29.3 | 3.41 | 56.7 | 21 | 28 | 15.69 | 47 | 30 | 11.4043 | 32.94 | 54 | 4118.2759 | 9.5 | 102.1 | 55.6169 | 0.1131 | 20.0145 | 0 | 44.6438
64110 | 6510 | 5 | 1549 | 49.5 | 45 | 49.9 | 30.2 | 31.7 | 0.054 | 104 | 11.4 | 70.46 | 39.88 | 23.06 | 0.77 | 100 | 419.1 | 401.7 | 53.7 | 440.3 | 1.83 | 419.7 | 8.0294 | 1.7 | 32.9 | 40.3 | 16.5 | 2 | 29.3 | 3.41 | 56.7 | 21.2 | 28 | 15.69 | 47 | 30 | 11.3967 | 32.94 | 54 | 4134.8276 | 9.5 | 102.1 | 55.6207 | 0.045517 | 19.8883 | 0 | 44.6397
64140 | 6540 | 5 | 1549 | 51.6 | 44.9 | 49.9 | 30.2 | 31.8 | 0.051 | 104.1 | 11.4 | 70.39 | 39.88 | 23.06 | 0.77 | 100 | 419.2 | 401.7 | 53.7 | 440.9 | 1.89 | 419.9 | 8.3701 | 1.9 | 32.4 | 40.3 | 16.5 | 2.1 | 29.3 | 3.49 | 57.9 | 21.3 | 27.75 | 15.69 | 47 | 30 | 11.3973 | 33.135 | 53.4138 | 4148.7931 | 9.5 | 102.1 | 55.6419 | 0.026034 | 19.9886 | 0 | 44.4526
64170 | 6570 | 5 | 1549 | 51.1 | 44.9 | 49.9 | 30.2 | 31.8 | 0.051 | 104.1 | 11.4 | 70.32 | 39.88 | 23.13 | 0.77 | 99.9 | 419.2 | 401.7 | 53.7 | 441.7 | 1.91 | 419.9 | 8.289 | 1.9 | 32.6 | 40.4 | 16.1 | 2.1 | 29.3 | 3.48 | 57.9 | 21.6 | 28 | 15.69 | 47 | 30 | 11.4092 | 33.1821 | 52 | 4057.5862 | 9.5 | 102.1 | 55.6334 | 0.18379 | 20.0476 | 0 | 44.6176
64200 | 6600 | 5 | 1548 | 51.3 | 45 | 49.9 | 30.2 | 31.8 | 0.054 | 104 | 11.3544 | 70.25 | 39.73 | 23.27 | 0.77 | 99.9 | 419.2 | 401.7 | 53.7 | 442.3 | 1.92 | 419.9 | 8.316 | 1.9 | 32.8 | 40.4 | 16.3 | 2.1 | 29.3 | 3.53 | 57.4 | 21.7 | 28 | 15.69 | 47 | 30 | 11.4281 | 33.33 | 52 | 4358.2759 | 9.5 | 102.1 | 55.6331 | 0.16103 | 20 | 0 | 44.611
64230 | 6630 | 5 | 1548 | 49.5 | 44.9 | 49.9 | 29.8 | 31.8 | 0.052 | 103.9 | 11.3544 | 70.25 | 39.73 | 23.27 | 0.77 | 99.9 | 419.1 | 401.5 | 53.7 | 442.1 | 1.87 | 419.8 | 8.0243 | 1.8 | 32.8 | 40.5 | 16.3 | 2 | 29.3 | 3.42 | 56.7 | 21.8 | 28 | 15.69 | 47 | 30 | 11.3836 | 33.33 | 52 | 4292.7586 | 9.5 | 102.1 | 55.64 | 0.06 | 20.0476 | 0 | 44.4876
64260 | 6660 | 5 | 1549 | 49.8 | 44.9 | 49.9 | 29.8 | 31.8 | 0.051 | 104 | 11.3544 | 70.18 | 39.73 | 23.34 | 0.77 | 99.9 | 419.1 | 401.6 | 53.7 | 442 | 1.91 | 419.9 | 8.0781 | 1.8 | 32.7 | 40.5 | 16.4 | 2 | 29.3 | 3.42 | 56.6 | 22.1 | 28 | 15.69 | 47 | 30 | 11.4116 | 33.33 | 53.1724 | 4178.2759 | 9.5 | 102.1 | 55.64 | 0.076897 | 20.1548 | 0 | 44.4566
64290 | 6690 | 5 | 1548 | 49.6 | 44.9 | 49.9 | 29.9 | 31.9 | 0.051 | 104 | 11.3544 | 70.11 | 39.88 | 23.41 | 0.77 | 99.9 | 419.1 | 401.5 | 53.7 | 442.3 | 1.89 | 419.9 | 8.0405 | 1.8 | 32.5 | 40.6 | 16.6 | 2 | 29.4 | 3.43 | 56.6 | 22.2 | 28 | 15.69 | 47 | 30 | 11.3826 | 33.33 | 54 | 4089.3103 | 9.5 | 101.9448 | 55.6297 | 0.13 | 20.0355 | 0 | 44.5317
64320 | 6720 | 5 | 1549 | 49.4 | 44.9 | 49.9 | 29.8 | 31.9 | 0.051 | 104 | 11.3544 | 70.04 | 39.88 | 23.48 | 0.77 | 99.9 | 419.1 | 401.4 | 53.6 | 442.2 | 1.89 | 419.9 | 8.0132 | 1.8 | 32.7 | 40.6 | 16.4 | 2 | 29.4 | 3.38 | 56.6 | 22.4 | 28 | 15.69 | 47 | 30 | 11.4483 | 33.33 | 54 | 4072.4138 | 9.5 | 101.8552 | 55.6262 | 0.1131 | 19.9545 | 0 | 44.5514
64350 | 6750 | 5 | 1549 | 51.8 | 45 | 49.9 | 29.8 | 31.9 | 0.05 | 104.1 | 11.3088 | 69.97 | 39.88 | 23.55 | 0.77 | 99.9 | 419 | 401.3 | 53.6 | 442.3 | 1.95 | 419.5 | 8.4025 | 1.9 | 32.8 | 40.6 | 16.5 | 2.1 | 29.4 | 3.52 | 57.8 | 22.6 | 28 | 15.69 | 47 | 30 | 11.4586 | 33.33 | 53.4138 | 4149.8276 | 9.5 | 102.0931 | 55.6352 | 0.076897 | 20.0062 | 0 | 44.4722
64380 | 6780 | 5 | 1550 | 51.5 | 45.1 | 49.9 | 29.8 | 31.9 | 0.05 | 104.1 | 11.3088 | 69.9 | 39.88 | 23.62 | 0.77 | 99.9 | 418.9 | 401.2 | 53.7 | 442.9 | 1.96 | 419.8 | 8.3593 | 1.9 | 32.8 | 40.6 | 16.7 | 2.1 | 29.3 | 3.52 | 57.8 | 22.7 | 28 | 15.69 | 47 | 30 | 11.4072 | 33.33 | 52 | 4180.3448 | 9.5 | 102.1 | 55.63 | 0.17552 | 20 | 0 | 44.5755
64410 | 6810 | 5 | 1548 | 49.7 | 45.1 | 49.9 | 29.8 | 31.9 | 0.053 | 104 | 11.3544 | 69.83 | 39.73 | 23.69 | 0.77 | 99.9 | 418.5 | 400.9 | 53.7 | 442.9 | 1.91 | 419.7 | 8.0567 | 1.8 | 32.7 | 40.6 | 16.4 | 2 | 29.3 | 3.39 | 56.6 | 22.9 | 28 | 15.69 | 47 | 30 | 11.4636 | 33.33 | 52 | 4189.6552 | 9.5 | 102.1 | 55.6397 | 0.096207 | 19.8221 | 0 | 44.5621
64440 | 6840 | 5 | 1550 | 49.2 | 44.9 | 49.9 | 29.8 | 32 | 0.047 | 103.9 | 11.3544 | 69.76 | 39.88 | 23.83 | 0.77 | 100 | 418.5 | 400.8 | 53.6 | 442.2 | 1.92 | 419.5 | 7.9859 | 1.8 | 32.7 | 40.6 | 16.5 | 2 | 29.4 | 3.41 | 56.6 | 23 | 28 | 15.69 | 47 | 30 | 11.442 | 33.33 | 52 | 4230 | 9.5 | 102.1 | 55.6369 | 0.014483 | 19.8759 | 0 | 44.5183
64470 | 6870 | 5 | 1550 | 49 | 44.9 | 49.9 | 29.9 | 32 | 0.053 | 104 | 11.3544 | 69.76 | 39.73 | 24.04 | 0.77 | 100 | 418.6 | 400.9 | 53.6 | 441 | 1.93 | 419.7 | 7.9535 | 1.8 | 32 | 40.6 | 16.4 | 2 | 29.3 | 3.44 | 56.7 | 23.2 | 28 | 15.69 | 47 | 30 | 11.3968 | 33.33 | 53.1724 | 4246.2069 | 9.5 | 102.1 | 55.6355 | 0.06 | 20.0041 | 0 | 44.5028
64500 | 6900 | 5 | 1549 | 48.8 | 44.8 | 49.9 | 29.9 | 32.1 | 0.053 | 104 | 11.3544 | 69.69 | 39.73 | 24.11 | 0.77 | 100 | 418.8 | 401.1 | 53.5 | 440.3 | 1.94 | 419.7 | 7.9159 | 1.8 | 32.6 | 40.4 | 16.4 | 2 | 29.3 | 3.44 | 56.6 | 23.4 | 28 | 15.69 | 47 | 30 | 11.4255 | 33.0879 | 54 | 4150 | 9.5 | 102.1 | 55.6407 | 0.076897 | 19.8569 | 0 | 44.5897
64530 | 6930 | 5 | 1550 | 47.7 | 44.9 | 49.9 | 29.9 | 32.1 | 0.051 | 104 | 11.3544 | 69.62 | 39.73 | 24.18 | 0.77 | 99.9 | 418.7 | 400.9 | 53.5 | 440.4 | 1.94 | 419.8 | 7.7425 | 1.8 | 33.3 | 40.6 | 16.5 | 1.9 | 29.3 | 3.4 | 56.6 | 23.5 | 28 | 15.69 | 47 | 30 | 11.4405 | 33.061 | 54 | 3998.2759 | 9.5 | 102.1 | 55.6307 | 0.055345 | 19.8719 | 0 | 44.594
64560 | 6960 | 5 | 1550 | 51.4 | 45.1 | 49.9 | 29.8 | 32.1 | 0.05 | 104.1 | 11.3544 | 69.55 | 39.73 | 24.25 | 0.77 | 99.9 | 418.6 | 400.9 | 53.6 | 441.3 | 2.01 | 419.8 | 8.343 | 2 | 33.6 | 40.6 | 16.3 | 2.1 | 29.2 | 3.48 | 57.8 | 23.6 | 28 | 15.69 | 47 | 30 | 11.391 | 33.33 | 54 | 4139.3103 | 9.5 | 102.1 | 55.6172 | 0.076897 | 20 | 0 | 44.5817
64590 | 6990 | 5 | 1550 | 50.7 | 45.1 | 49.9 | 29.8 | 32.1 | 0.05 | 104.1 | 11.3544 | 69.48 | 39.88 | 24.32 | 0.77 | 99.9 | 418.4 | 400.7 | 53.6 | 441.7 | 2.02 | 419.6 | 8.2294 | 1.9 | 33.4 | 40.5 | 16.7 | 2.1 | 29.3 | 3.51 | 57.9 | 23.8 | 28 | 15.69 | 47 | 30 | 11.4019 | 33.33 | 52.8276 | 4075.8621 | 9.5 | 102.1 | 55.6355 | 0.13 | 19.9731 | 0 | 44.6893
64620 | 7020 | 5 | 1550 | 49.1 | 44.9 | 50 | 29.8 | 32.1 | 0.052 | 103.9 | 11.3544 | 69.69 | 39.73 | 24.39 | 0.77 | 99.9 | 418.2 | 400.4 | 53.6 | 441.6 | 1.99 | 419.6 | 7.9697 | 1.8 | 33.3 | 40.6 | 16.3 | 2 | 29.3 | 3.42 | 56.5 | 23.9 | 28 | 15.69 | 47 | 30 | 11.4381 | 33.0879 | 52 | 4138.6207 | 9.5 | 102.1 | 55.6355 | 0.096207 | 19.8821 | 0 | 44.6455
64650 | 7050 | 5 | 1550 | 49 | 44.8 | 50.1 | 29.8 | 32.2 | 0.05 | 104 | 11.3544 | 69.97 | 39.88 | 24.46 | 0.77 | 99.9 | 417.8 | 400 | 53.7 | 442 | 1.98 | 420 | 7.9535 | 1.8 | 33.3 | 40.4 | 16.6 | 2 | 29.2 | 3.35 | 56.6 | 24.1 | 28 | 15.69 | 47 | 30 | 11.4644 | 32.94 | 52 | 4298.6207 | 9.5 | 102.1 | 55.6369 | 0.014483 | 19.9545 | 0 | 44.5638
64680 | 7080 | 5 | 1549 | 48.8 | 44.8 | 50.1 | 29.8 | 32.1 | 0.049 | 104 | 11.4 | 70.18 | 39.88 | 24.53 | 0.77 | 99.9 | 417.5 | 399.8 | 53.7 | 441.8 | 1.95 | 419.8 | 7.9159 | 1.8 | 33.3 | 40.5 | 16.5 | 2 | 29.2 | 3.39 | 56.6 | 24.2 | 28 | 15.69 | 47 | 30 | 11.3974 | 32.94 | 53.1724 | 4302.069 | 9.5 | 102.1 | 55.6245 | 0.093793 | 20.1507 | 0 | 44.5876
64710 | 7110 | 5 | 1549 | 51.1 | 44.9 | 50.1 | 29.8 | 32.1 | 0.044 | 104.1 | 11.4 | 70.39 | 39.88 | 24.53 | 0.77 | 99.9 | 417.5 | 399.7 | 53.7 | 442 | 2.04 | 419.8 | 8.289 | 1.9 | 33.9 | 40.6 | 16.4 | 2.1 | 29.3 | 3.5 | 57.9 | 24.4 | 28 | 15.69 | 47 | 30 | 11.3746 | 33.1821 | 54 | 4104.1379 | 9.5 | 102.1 | 55.6248 | 0.17552 | 20.0024 | 0 | 44.65
64740 | 7140 | 5 | 1550 | 51.4 | 45.1 | 50.1 | 29.8 | 32.1 | 0.046 | 104.1 | 11.4 | 70.6 | 39.88 | 24.67 | 0.77 | 99.9 | 417.5 | 399.6 | 53.7 | 442.3 | 2.05 | 419.6 | 8.343 | 1.9 | 33.6 | 40.6 | 16.4 | 2.1 | 29.2 | 3.49 | 57.9 | 24.4 | 28 | 15.69 | 47 | 30 | 11.4414 | 33.33 | 54 | 4118.1034 | 9.5 | 102.1 | 55.6469 | 0.055345 | 19.8883 | 0 | 44.5505
64770 | 7170 | 5 | 1552 | 48.7 | 45.1 | 50.1 | 29.7 | 32.1 | 0.045 | 104 | 11.4 | 70.81 | 39.88 | 24.6 | 0.77 | 99.9 | 417.3 | 399.4 | 53.7 | 442.1 | 2 | 419.8 | 7.915 | 1.9 | 33.9 | 40.6 | 16.4 | 2.1 | 29.2 | 3.45 | 56.9 | 23.7 | 28 | 15.69 | 47 | 30 | 11.4517 | 33.0879 | 54 | 4001.0345 | 9.5 | 102.1 | 55.6538 | 0.076897 | 20.1034 | 0 | 44.4779
64800 | 7200 | 5 | 1549 | 49.3 | 44.9 | 49.9 | 29.8 | 32 | 0.046 | 103.9 | 11.4 | 71.02 | 39.88 | 24.53 | 0.77 | 99.9 | 417.4 | 399.5 | 53.6 | 441.1 | 1.98 | 420 | 7.997 | 1.8 | 33.2 | 40.6 | 16.5 | 2 | 29.1 | 3.38 | 56.6 | 23.2 | 28 | 15.69 | 47 | 30 | 11.384 | 33.1821 | 52.8276 | 4054.1379 | 9.5 | 102.1 | 55.64 | 0.14448 | 20.0476 | 0 | 44.6021
64830 | 7230 | 5 | 1551 | 49.9 | 44.9 | 49.9 | 29.9 | 32 | 0.046 | 104 | 11.4 | 71.09 | 39.88 | 24.46 | 0.77 | 99.9 | 417.2 | 399.2 | 53.6 | 440.9 | 1.85 | 420.2 | 8.1048 | 1.8 | 34.5 | 40.6 | 16.5 | 2 | 29.2 | 3.43 | 56.7 | 22.6 | 28 | 15.69 | 47 | 30 | 11.4151 | 33.33 | 52 | 4139.6552 | 9.5 | 102.1 | 55.6666 | 0.13793 | 19.9731 | 0 | 44.5683
64860 | 7260 | 5 | 1550 | 49.5 | 45.1 | 49.9 | 29.9 | 32.1 | 0.048 | 104 | 11.4 | 71.02 | 39.73 | 24.39 | 0.77 | 99.9 | 417.2 | 399.3 | 53.6 | 441.2 | 1.89 | 420 | 8.0346 | 1.8 | 34.5 | 40.6 | 16.4 | 2 | 29.2 | 3.39 | 56.6 | 22.1 | 28 | 15.69 | 47 | 30 | 11.4197 | 33.33 | 52 | 4103.1034 | 9.5 | 102.1 | 55.6924 | 0.035172 | 19.9566 | 0 | 44.521
64890 | 7290 | 5 | 1550 | 51.2 | 45.1 | 49.9 | 29.9 | 32.1 | 0.045 | 104.1 | 11.4456 | 70.95 | 39.73 | 24.32 | 0.77 | 99.9 | 417.2 | 399.2 | 53.7 | 441.9 | 1.99 | 420 | 8.3106 | 1.9 | 34.1 | 40.6 | 16.6 | 2.1 | 29.2 | 3.49 | 57.9 | 21.6 | 28 | 15.69 | 47 | 30 | 11.3959 | 33.33 | 53.1724 | 4199.3103 | 9.5 | 102.1 | 55.6379 | 0.14448 | 20.1141 | 0 | 44.5452
64920 | 7320 | 5 | 1551 | 51.4 | 45.1 | 49.9 | 30 | 32 | 0.045 | 104 | 11.4456 | 70.88 | 39.88 | 24.18 | 0.77 | 99.9 | 417.1 | 399.1 | 53.7 | 442.4 | 2.01 | 419.6 | 8.3484 | 2 | 34.1 | 40.6 | 16.5 | 2.2 | 29.3 | 3.5 | 57.9 | 21.2 | 28 | 15.69 | 47 | 30 | 11.4148 | 33.33 | 54 | 4143.1034 | 9.5 | 102.1 | 55.6331 | 0.17552 | 19.9379 | 0 | 44.5741
64950 | 7350 | 5 | 1551 | 48.9 | 45.2 | 50.1 | 29.9 | 32.1 | 0.048 | 103.9 | 11.4456 | 70.81 | 39.88 | 24.04 | 0.77 | 99.9 | 416.8 | 398.8 | 53.7 | 442.5 | 1.96 | 419.9 | 7.9424 | 1.8 | 33.8 | 40.6 | 16.4 | 2 | 29.3 | 3.37 | 56.7 | 20.8 | 28 | 15.69 | 47 | 30 | 11.4536 | 33.33 | 54 | 4151.0345 | 9.5 | 102.1 | 55.64 | 0.055345 | 19.9297 | 0 | 44.4788
64980 | 7380 | 5 | 1549 | 49.3 | 44.9 | 50.1 | 30.1 | 31.9 | 0.047 | 103.9 | 11.4456 | 70.74 | 39.73 | 23.83 | 0.77 | 99.9 | 416.7 | 398.7 | 53.7 | 442.5 | 1.98 | 420.2 | 7.997 | 1.8 | 33.7 | 40.4 | 16.4 | 2 | 29.3 | 3.41 | 56.7 | 20.4 | 28 | 15.69 | 47 | 30 | 11.4189 | 33.33 | 54 | 4030.3448 | 9.5 | 102.1 | 55.6476 | 0.06 | 20.031 | 0 | 44.4786
65010 | 7410 | 5 | 1550 | 49 | 45 | 50 | 30.1 | 32 | 0.049 | 104 | 11.4456 | 70.67 | 39.88 | 23.69 | 0.77 | 99.9 | 416.6 | 398.7 | 53.7 | 442.6 | 1.94 | 420.1 | 7.9535 | 1.8 | 34.4 | 40.4 | 16.5 | 2 | 29.3 | 3.38 | 56.6 | 20 | 28 | 15.69 | 47 | 30 | 11.4282 | 33.33 | 52.8276 | 4050.3448 | 9.5 | 102.1 | 55.6538 | 0.06 | 19.9152 | 0 | 44.5866
65040 | 7440 | 5 | 1549 | 49.9 | 44.8 | 49.9 | 30.2 | 31.9 | 0.048 | 104 | 11.4456 | 70.67 | 39.88 | 23.62 | 0.77 | 99.9 | 416.6 | 398.7 | 53.7 | 442.5 | 1.92 | 420.1 | 8.0943 | 1.8 | 34.6 | 40.3 | 16.3 | 2 | 29.3 | 3.39 | 56.7 | 19.7 | 28 | 15.69 | 47 | 30 | 11.424 | 33.33 | 52 | 4260.6897 | 9.5 | 102.1 | 55.6448 | 0.045517 | 19.8124 | 0 | 44.5617
65070 | 7470 | 5 | 1552 | 50.7 | 44.9 | 49.9 | 30.2 | 31.9 | 0.045 | 104.1 | 11.4456 | 70.53 | 39.88 | 23.41 | 0.77 | 99.9 | 416.9 | 399 | 53.6 | 443.3 | 1.98 | 420 | 8.24 | 2 | 34.9 | 40.4 | 16.4 | 2.2 | 29.3 | 3.52 | 58.1 | 19.4 | 28 | 15.69 | 47 | 30 | 11.4076 | 33.33 | 52 | 4239.3103 | 9.5 | 102.1 | 55.6569 | 0.014483 | 19.861 | 0 | 44.4448
65100 | 7500 | 5 | 1552 | 51.7 | 45.1 | 49.9 | 30.3 | 31.9 | 0.043 | 104 | 11.4456 | 70.46 | 39.88 | 23.34 | 0.77 | 99.9 | 417.1 | 399.2 | 53.6 | 443.5 | 2.03 | 419.8 | 8.4025 | 2 | 35.6 | 40.3 | 16.4 | 2.2 | 29.3 | 3.51 | 57.9 | 19.1 | 28 | 15.69 | 47 | 30 | 11.4437 | 33.33 | 53.1724 | 4233.1034 | 9.5 | 102.1 | 55.6483 | 0.06 | 19.9648 | 0 | 44.5517
65130 | 7530 | 5 | 1552 | 49 | 45 | 49.8 | 30.3 | 31.9 | 0.046 | 103.9 | 11.4912 | 70.46 | 39.88 | 23.2 | 0.77 | 99.9 | 417.1 | 399.2 | 53.6 | 443.2 | 1.94 | 419.8 | 7.9637 | 1.8 | 35.3 | 40.3 | 16.5 | 2 | 29.3 | 3.41 | 56.7 | 18.8 | 28 | 15.69 | 47 | 30 | 11.4467 | 33.33 | 54 | 4133.7931 | 9.5 | 102.1 | 55.64 | 0.06 | 19.8945 | 0 | 44.6334
65160 | 7560 | 5 | 1552 | 49.4 | 44.9 | 49.9 | 30.3 | 31.9 | 0.048 | 104 | 11.4912 | 70.39 | 39.88 | 23.06 | 0.77 | 99.9 | 417.3 | 399.3 | 53.6 | 443.3 | 1.98 | 419.9 | 8.0287 | 1.8 | 34.4 | 40.3 | 16.3 | 2 | 29.3 | 3.41 | 56.7 | 18.5 | 28 | 15.69 | 47 | 30 | 11.4571 | 33.135 | 54 | 4033.2759 | 9.5 | 102.1 | 55.6466 | 0.03 | 19.9534 | 0 | 44.5676
65190 | 7590 | 5 | 1551 | 49.9 | 44.9 | 49.8 | 30.3 | 31.8 | 0.047 | 104 | 11.4912 | 70.32 | 39.73 | 22.85 | 0.77 | 99.9 | 417.3 | 399.2 | 53.6 | 443.2 | 1.98 | 420.1 | 8.1048 | 1.8 | 33.8 | 40.3 | 16.2 | 2 | 29.4 | 3.43 | 56.7 | 18.3 | 28 | 15.69 | 47 | 30 | 11.4186 | 33.0879 | 52.8276 | 4219.6552 | 9.5 | 102.1 | 55.6552 | 0.093793 | 20.031 | 0 | 44.5741
65220 | 7620 | 5 | 1551 | 49.1 | 44.9 | 49.9 | 30.2 | 31.9 | 0.048 | 104 | 11.4912 | 70.25 | 39.88 | 22.71 | 0.77 | 99.9 | 417.2 | 399.2 | 53.6 | 443.3 | 1.97 | 420 | 7.9748 | 1.8 | 33.2 | 40.3 | 16.6 | 2 | 29.4 | 3.45 | 56.6 | 18.1 | 28 | 15.69 | 47 | 30 | 11.4471 | 33.1821 | 52 | 4200.3448 | 9.5 | 102.1 | 55.64 | 0.17552 | 19.9152 | 0 | 44.6534
65250 | 7650 | 5 | 1552 | 49.5 | 44.9 | 49.9 | 30.2 | 31.8 | 0.046 | 104 | 11.4912 | 70.18 | 39.73 | 22.57 | 0.77 | 99.9 | 417 | 399 | 53.6 | 443.2 | 1.99 | 420.3 | 8.045 | 1.8 | 32.9 | 40.3 | 16.4 | 2 | 29.5 | 3.45 | 56.6 | 17.8 | 28 | 15.69 | 47 | 30 | 11.4309 | 33.0879 | 52 | 4285.8621 | 9.5 | 102.1 | 55.6369 | 0.096207 | 19.8438 | 0 | 44.6297
65280 | 7680 | 5 | 1552 | 51.4 | 44.9 | 49.9 | 30.2 | 31.8 | 0.046 | 104.1 | 11.4912 | 70.18 | 39.73 | 22.36 | 0.77 | 99.9 | 416.7 | 398.7 | 53.6 | 444.2 | 2.06 | 420 | 8.3538 | 2 | 32.5 | 40.4 | 16.5 | 2.2 | 29.5 | 3.53 | 57.8 | 17.7 | 28 | 15.69 | 47 | 30 | 11.4132 | 33.1821 | 52 | 4336.5517 | 9.5 | 102.1 | 55.6255 | 0.052069 | 19.9834 | 0 | 44.49
65310 | 7710 | 5 | 1552 | 51.3 | 45 | 50.1 | 30.1 | 31.7 | 0.047 | 104 | 11.4912 | 70.11 | 39.88 | 22.29 | 0.77 | 99.9 | 416.5 | 398.4 | 53.6 | 444.8 | 2.02 | 419.9 | 8.3375 | 2 | 32.5 | 40.4 | 16.4 | 2.2 | 29.4 | 3.52 | 57.8 | 17.5 | 28 | 15.69 | 47 | 30 | 11.3813 | 33.0879 | 53.1724 | 4193.7931 | 9.5 | 102.1 | 55.62 | 0.15483 | 20.089 | 0 | 44.5803
65340 | 7740 | 5 | 1551 | 49.2 | 45.1 | 50.1 | 30.1 | 31.7 | 0.049 | 103.9 | 11.4912 | 70.04 | 39.88 | 22.22 | 0.77 | 99.9 | 416.1 | 398.1 | 53.7 | 444.9 | 2 | 420.1 | 7.9911 | 1.8 | 32.7 | 40.4 | 16.3 | 2 | 29.4 | 3.42 | 56.6 | 17.3 | 28 | 15.69 | 47 | 30 | 11.4115 | 33.1821 | 54 | 4178.2759 | 9.5 | 102.1 | 55.6331 | 0.076897 | 19.9897 | 0 | 44.651
65370 | 7770 | 5 | 1553 | 49.1 | 45 | 50.1 | 30 | 31.7 | 0.049 | 103.9 | 11.4912 | 69.97 | 39.88 | 21.94 | 0.77 | 99.9 | 415.9 | 397.8 | 53.7 | 444.4 | 2 | 419.8 | 7.9851 | 1.8 | 32.8 | 40.4 | 16.6 | 2 | 29.4 | 3.44 | 56.6 | 17.2 | 28 | 15.69 | 47 | 30 | 11.4238 | 33.135 | 54 | 4053.4483 | 9.5 | 102.1 | 55.64 | 0.062586 | 19.9338 | 0 | 44.5328
65400 | 7800 | 5 | 1552 | 49.2 | 45.1 | 50.1 | 30 | 31.7 | 0.052 | 104 | 11.4456 | 69.9 | 39.88 | 21.87 | 0.77 | 99.9 | 415.8 | 397.8 | 53.7 | 444.6 | 2.01 | 420 | 7.9962 | 1.8 | 32.7 | 40.4 | 16.3 | 2 | 29.4 | 3.43 | 56.6 | 17.1 | 28 | 15.69 | 47 | 30 | 11.3737 | 33.33 | 52.8276 | 4133.4483 | 9.5 | 102.1 | 55.6172 | 0.13 | 20.0669 | 0 | 44.5097
65430 | 7830 | 5 | 1550 | 49 | 45.1 | 50.1 | 29.9 | 31.7 | 0.051 | 104 | 11.4456 | 69.9 | 39.88 | 21.73 | 0.77 | 99.9 | 415.7 | 397.7 | 53.7 | 444.8 | 2 | 420.1 | 7.9535 | 1.8 | 32.8 | 40.4 | 16.3 | 2.1 | 29.4 | 3.4 | 56.7 | 16.9 | 28 | 15.69 | 47 | 30 | 11.4153 | 33.33 | 52 | 4143.7931 | 9.5 | 102.1 | 55.5976 | 0.13 | 19.9359 | 0 | 44.6197
65460 | 7860 | 5 | 1550 | 49.3 | 44.9 | 49.9 | 29.9 | 31.7 | 0.051 | 104 | 11.4 | 69.76 | 39.88 | 21.66 | 0.77 | 99.9 | 415.8 | 397.7 | 53.6 | 444.6 | 2.03 | 420.3 | 8.0022 | 1.8 | 32.6 | 40.4 | 16.4 | 2 | 29.5 | 3.41 | 56.6 | 16.8 | 28 | 15.69 | 47 | 30 | 11.4572 | 33.33 | 52 | 4128.9655 | 9.5 | 102.1 | 55.639 | 0.096207 | 19.9069 | 0 | 44.5469
65490 | 7890 | 5 | 1552 | 51.2 | 44.9 | 50 | 29.8 | 31.8 | 0.048 | 104.1 | 11.4 | 69.76 | 39.88 | 21.52 | 0.77 | 99.9 | 415.8 | 397.7 | 53.6 | 444.9 | 2.11 | 420.1 | 8.3213 | 2 | 32.4 | 40.4 | 16.1 | 2.2 | 29.5 | 3.48 | 57.9 | 16.7 | 28 | 15.69 | 47 | 30 | 11.4488 | 33.33 | 52 | 4242.4138 | 9.5 | 102.1 | 55.64 | 0.052069 | 20.0248 | 0 | 44.3731
65520 | 7920 | 5 | 1552 | 51 | 45.1 | 49.9 | 29.7 | 31.8 | 0.048 | 104 | 11.4 | 69.62 | 39.73 | 21.45 | 0.77 | 99.9 | 415.8 | 397.7 | 53.6 | 445.4 | 2.08 | 419.7 | 8.2888 | 2 | 32.5 | 40.4 | 16.3 | 2.2 | 29.5 | 3.49 | 57.8 | 16.8 | 28 | 15.69 | 47 | 30 | 11.4713 | 33.0879 | 53.1724 | 4320.6897 | 9.5 | 102.1 | 55.6303 | 0.16931 | 20.0962 | 0 | 44.5383
65550 | 7950 | 5 | 1551 | 49.8 | 45 | 50 | 29.7 | 31.8 | 0.05 | 103.9 | 11.4 | 69.62 | 39.88 | 21.38 | 0.77 | 99.9 | 415.7 | 397.6 | 53.6 | 445.2 | 2.05 | 419.9 | 8.0885 | 1.8 | 32.7 | 40.4 | 16.2 | 2 | 29.4 | 3.43 | 56.7 | 16.6 | 28 | 15.69 | 47 | 30 | 11.4508 | 33.1821 | 54 | 4208.9655 | 9.5 | 102.1 | 55.6383 | 0.1131 | 19.9752 | 0 | 44.5617
65580 | 7980 | 5 | 1550 | 48.7 | 45 | 50 | 29.8 | 31.9 | 0.051 | 103.9 | 11.4 | 69.55 | 39.88 | 21.31 | 0.77 | 99.9 | 415.6 | 397.5 | 53.6 | 444.7 | 2.02 | 420 | 7.9048 | 1.8 | 32.7 | 40.4 | 16.3 | 2 | 29.6 | 3.42 | 56.6 | 16.4 | 28 | 15.69 | 47 | 30 | 11.3996 | 33.209 | 54 | 4117.5862 | 9.5 | 102.1 | 55.6443 | 0.03 | 19.94 | 0 | 44.4809
65610 | 8010 | 5 | 1551 | 49.5 | 44.9 | 49.9 | 29.7 | 31.9 | 0.05 | 104 | 11.3544 | 69.62 | 39.88 | 21.31 | 0.77 | 99.9 | 415.5 | 397.4 | 53.6 | 444.6 | 2.07 | 419.9 | 8.0398 | 1.8 | 32.5 | 40.3 | 16.4 | 2 | 29.6 | 3.42 | 56.6 | 16.4 | 28 | 15.69 | 47 | 30 | 11.457 | 32.94 | 52.8276 | 4147.5862 | 9.5 | 102.1 | 55.6452 | 0.076897 | 20.0545 | 0 | 44.5328
65640 | 8040 | 5 | 1550 | 48.9 | 44.9 | 49.9 | 29.7 | 31.9 | 0.051 | 104 | 11.3544 | 69.83 | 39.73 | 21.24 | 0.77 | 99.9 | 415.4 | 397.3 | 53.6 | 444.5 | 2.09 | 419.6 | 7.9372 | 1.8 | 32.9 | 40.3 | 16.2 | 2 | 29.6 | 3.41 | 56.5 | 16.4 | 28 | 15.69 | 47 | 30 | 11.4506 | 32.94 | 52 | 4215.8621 | 9.5 | 102.1 | 55.6197 | 0.13 | 19.8903 | 0 | 44.5628
65670 | 8070 | 5 | 1550 | 50.8 | 44.9 | 49.9 | 29.7 | 31.9 | 0.046 | 104.1 | 11.3544 | 70.04 | 39.88 | 21.17 | 0.77 | 99.9 | 415.4 | 397.3 | 53.6 | 444.8 | 2.11 | 419.6 | 8.2456 | 1.9 | 33.3 | 40.3 | 16.3 | 2.2 | 29.6 | 3.5 | 57.9 | 16.4 | 28 | 15.69 | 47 | 30 | 11.5121 | 33.1821 | 52 | 4158.2759 | 9.5 | 102.1 | 55.6386 | 0.096207 | 19.88 | 0 | 44.561
65700 | 8100 | 5 | 1550 | 51.5 | 45 | 49.9 | 29.7 | 31.9 | 0.049 | 104 | 11.3544 | 70.32 | 39.88 | 21.17 | 0.77 | 99.9 | 415.4 | 397.2 | 53.6 | 444.7 | 2.13 | 419.7 | 8.3593 | 1.9 | 33.8 | 40.3 | 16.2 | 2.2 | 29.5 | 3.48 | 57.8 | 16.4 | 28 | 15.69 | 47 | 30 | 11.4058 | 33.33 | 52 | 4232.7586 | 9.5 | 102.1 | 55.64 | 0.052069 | 19.94 | 0 | 44.5431
65730 | 8130 | 5 | 1552 | 49.5 | 45 | 49.9 | 29.7 | 32.1 | 0.051 | 103.9 | 11.3544 | 70.53 | 39.73 | 21.24 | 0.77 | 99.9 | 415.2 | 397.1 | 53.6 | 444.5 | 2.13 | 419.8 | 8.045 | 1.8 | 33.8 | 40.3 | 16.5 | 2.1 | 29.5 | 3.41 | 56.7 | 16.6 | 28 | 16.0397 | 47 | 30 | 11.4216 | 33.33 | 53.1724 | 4040.6897 | 9.5 | 102.1 | 55.64 | 0.15483 | 20.0669 | 0 | 44.6483
65760 | 8160 | 5 | 1549 | 49.4 | 45.1 | 49.9 | 29.7 | 32.1 | 0.048 | 103.9 | 11.3544 | 70.74 | 39.88 | 21.31 | 0.77 | 99.9 | 415.1 | 397 | 53.5 | 443.6 | 2.13 | 419.9 | 8.0132 | 1.8 | 33.2 | 40.2 | 16.4 | 2 | 29.6 | 3.39 | 56.6 | 16.8 | 27.7672 | 16.08 | 47 | 30 | 11.4093 | 34.0924 | 54.7931 | 4160.5172 | 9.8793 | 102.1 | 55.64 | 0.086552 | 19.9079 | 0 | 44.6319
65790 | 8190 | 5 | 1550 | 49.1 | 44.8 | 49.8 | 29.7 | 32.1 | 0.051 | 104 | 11.3544 | 70.95 | 39.88 | 21.45 | 0.77 | 99.9 | 415.2 | 397.1 | 53.4 | 442.4 | 2.1 | 419.9 | 7.9697 | 1.8 | 32.7 | 40.2 | 16.3 | 2 | 29.6 | 3.37 | 56.6 | 17.1 | 27.5 | 16.08 | 47 | 30 | 11.3971 | 34.51 | 55.5862 | 4436.2069 | 10 | 102.1 | 55.6355 | 0.052069 | 19.94 | 0 | 44.5676
65820 | 8220 | 5 | 1549 | 49.3 | 44.9 | 49.7 | 29.8 | 32.1 | 0.053 | 104 | 11.3544 | 71.09 | 39.88 | 21.66 | 0.77 | 99.9 | 415.5 | 397.4 | 53.4 | 441.9 | 2.08 | 419.7 | 7.997 | 1.8 | 32.3 | 40.2 | 16.5 | 2 | 29.5 | 3.37 | 56.7 | 17.4 | 27.5 | 16.08 | 47 | 30 | 11.4386 | 34.51 | 56 | 4195.1724 | 10 | 102.1 | 55.6228 | 0.16931 | 20.0521 | 0 | 44.6193
65850 | 8250 | 5 | 1550 | 49.8 | 44.9 | 49.7 | 29.8 | 32.1 | 0.052 | 104 | 11.3544 | 71.16 | 39.88 | 21.87 | 0.77 | 99.9 | 415.5 | 397.4 | 53.4 | 441.1 | 2.08 | 419.9 | 8.0833 | 1.8 | 32.1 | 40.2 | 16.4 | 2 | 29.5 | 3.37 | 56.7 | 17.7 | 27.5 | 16.08 | 47 | 30 | 11.3712 | 34.51 | 54.8276 | 4236.5517 | 10 | 102.1 | 55.621 | 0.13 | 19.9028 | 0 | 44.6741
65880 | 8280 | 5 | 1549 | 51.3 | 44.9 | 49.8 | 29.8 | 32.1 | 0.069 | 104.1 | 11.3544 | 71.09 | 39.73 | 21.87 | 0.77 | 99.9 | 415.5 | 397.2 | 53.3 | 440.8 | 2.21 | 419.9 | 8.3214 | 2 | 32.5 | 40.2 | 16.4 | 2.2 | 29.6 | 3.5 | 58 | 17.8 | 27.5 | 16.08 | 47 | 30 | 11.4267 | 34.51 | 54 | 4511.7241 | 10 | 102.1724 | 55.5979 | 0.096207 | 19.9524 | 0 | 44.65
65910 | 8310 | 5 | 1548 | 51.7 | 44.9 | 49.9 | 29.9 | 32.1 | 0.061 | 104.1 | 11.3544 | 71.02 | 39.88 | 21.94 | 0.77 | 99.9 | 414.9 | 396.7 | 53.5 | 440.8 | 2.18 | 420 | 8.3809 | 2 | 32.5 | 40.3 | 16.7 | 2.2 | 29.4 | 3.5 | 58 | 18.2 | 27.5 | 16.08 | 47 | 30 | 11.4283 | 34.51 | 54 | 4449.3103 | 10 | 102.2448 | 55.5583 | 0.052069 | 20.0476 | 0 | 44.5114
65940 | 8340 | 5 | 1548 | 49.6 | 45 | 50.1 | 30 | 32.1 | 0.063 | 103.9 | 11.4 | 70.95 | 39.88 | 21.94 | 0.77 | 99.9 | 414.4 | 396.2 | 53.4 | 440.7 | 2.11 | 419.8 | 8.0405 | 1.8 | 33.2 | 40.3 | 16.2 | 2 | 29.4 | 3.37 | 56.8 | 18.3 | 27.5 | 16.08 | 47 | 30 | 11.4015 | 34.51 | 54 | 4320.6897 | 10 | 102.1 | 55.6576 | 0.16931 | 20.1341 | 0 | 44.669
65970 | 8370 | 5 | 1549 | 49.4 | 45.1 | 50.1 | 30.1 | 32.1 | 0.059 | 104 | 11.4 | 70.88 | 39.73 | 22.01 | 0.77 | 99.9 | 414.2 | 396 | 53.6 | 440.9 | 2.11 | 420 | 8.0132 | 1.8 | 33.1 | 40.3 | 16.3 | 2 | 29.5 | 3.38 | 56.8 | 18.7 | 27.5 | 16.08 | 47 | 30 | 11.4198 | 34.51 | 55.2931 | 4187.2414 | 10 | 102.1 | 55.666 | 0.1131 | 19.9679 | 0 | 44.6324
66000 | 8400 | 5 | 1548 | 49.2 | 44.9 | 50.1 | 29.9 | 32.1 | 0.057 | 104 | 11.4 | 70.81 | 39.88 | 21.94 | 0.77 | 99.9 | 413.9 | 395.6 | 53.6 | 441 | 2.04 | 420 | 7.9756 | 1.8 | 32.7 | 40.3 | 16.4 | 2 | 29.5 | 3.41 | 56.7 | 18.7 | 27.5 | 16.08 | 47 | 30 | 11.437 | 34.51 | 55 | 4314.8276 | 10 | 102.1724 | 55.6255 | 0.028966 | 19.9855 | 0 | 44.4697
66030 | 8430 | 5 | 1549 | 49.7 | 44.9 | 50.1 | 29.9 | 32 | 0.054 | 104 | 11.4 | 70.74 | 39.73 | 22.01 | 0.77 | 99.9 | 413.7 | 395.4 | 53.6 | 441.3 | 1.91 | 419.6 | 8.0619 | 1.8 | 32.4 | 40.3 | 16.4 | 2 | 29.6 | 3.41 | 56.8 | 19 | 27.5 | 16.08 | 47 | 30 | 11.4161 | 34.51 | 55.5862 | 4482.069 | 10 | 102.2448 | 55.621 | 0.1131 | 20.0693 | 0 | 44.5928
66060 | 8460 | 5 | 1549 | 49.2 | 44.9 | 50.1 | 30 | 31.9 | 0.052 | 104 | 11.4 | 70.67 | 39.88 | 21.94 | 0.77 | 99.9 | 413.8 | 395.5 | 53.6 | 441.9 | 2 | 419.9 | 7.9808 | 1.8 | 32.5 | 40.3 | 16.2 | 2 | 29.4 | 3.43 | 56.8 | 19.2 | 27.5 | 16.08 | 47 | 30 | 11.4605 | 34.51 | 54.8276 | 4417.931 | 10 | 102.1 | 55.6303 | 0.076897 | 19.9483 | 0 | 44.6166
66090 | 8490 | 5 | 1549 | 49.4 | 44.9 | 50.1 | 30.1 | 31.9 | 0.054 | 104 | 11.4 | 70.6 | 39.73 | 22.01 | 0.77 | 99.9 | 413.9 | 395.6 | 53.6 | 442.1 | 1.99 | 419.7 | 8.0132 | 1.8 | 32.9 | 40.3 | 16.3 | 2 | 29.4 | 3.43 | 56.8 | 19.4 | 27.5 | 16.08 | 47 | 30 | 11.4744 | 34.51 | 54 | 4337.931 | 10 | 102.1724 | 55.6231 | 0.096207 | 19.9669 | 0 | 44.5245
66120 | 8520 | 5 | 1551 | 52.2 | 44.9 | 50 | 30.1 | 31.8 | 0.049 | 104 | 11.4 | 70.53 | 39.73 | 22.15 | 0.77 | 99.9 | 413.9 | 395.7 | 53.6 | 442.8 | 2.04 | 419.7 | 8.4783 | 2 | 32.8 | 40.3 | 16.5 | 2.2 | 29.3 | 3.48 | 58 | 19.6 | 27.5 | 16.08 | 47 | 30 | 11.408 | 34.51 | 54 | 4453.1034 | 10 | 102.2448 | 55.6362 | 0.028966 | 20.0893 | 0 | 44.3745
66150 | 8550 | 5 | 1549 | 52.2 | 45.1 | 50 | 30.1 | 31.8 | 0.049 | 104 | 11.4 | 70.46 | 39.88 | 22.36 | 0.77 | 99.9 | 413.8 | 395.6 | 53.6 | 443.3 | 2.02 | 419.8 | 8.4674 | 2.1 | 33.3 | 40.4 | 16.4 | 2.3 | 29.3 | 3.49 | 58 | 19.8 | 27.5 | 16.08 | 47 | 30 | 11.3737 | 34.51 | 54 | 4364.8276 | 10 | 102.1 | 55.669 | 0.1131 | 20.1245 | 0 | 44.5555
66180 | 8580 | 5 | 1550 | 49.1 | 45.1 | 50 | 30.1 | 31.8 | 0.051 | 103.9 | 11.4 | 70.39 | 39.73 | 22.43 | 0.77 | 99.9 | 413.8 | 395.4 | 53.6 | 443.1 | 1.98 | 419.9 | 7.9697 | 1.9 | 33.4 | 40.3 | 16.5 | 2 | 29.3 | 3.41 | 56.7 | 20 | 27.5 | 16.08 | 47 | 30 | 11.3829 | 34.51 | 55.5862 | 4256.5517 | 10 | 102.1 | 55.664 | 0.086552 | 19.9452 | 0 | 44.5772
66210 | 8610 | 5 | 1548 | 49.5 | 45 | 49.9 | 30.1 | 31.9 | 0.054 | 104 | 11.4 | 70.39 | 39.88 | 22.57 | 0.77 | 99.9 | 413.7 | 395.3 | 53.6 | 443.1 | 2 | 420.2 | 8.0243 | 1.8 | 33.1 | 40.3 | 16.5 | 2 | 29.3 | 3.39 | 56.8 | 20.2 | 27.5 | 16.08 | 47 | 30 | 11.4672 | 34.51 | 56 | 4211.0345 | 10 | 102.1 | 55.6179 | 0.052069 | 20.0007 | 0 | 44.5245
66240 | 8640 | 5 | 1549 | 48.7 | 44.9 | 50 | 30.1 | 31.9 | 0.051 | 104 | 11.4 | 70.32 | 39.73 | 22.64 | 0.77 | 99.9 | 413.7 | 395.4 | 53.7 | 443.1 | 2.02 | 420 | 7.8997 | 1.8 | 33.1 | 40.3 | 16.6 | 2 | 29.4 | 3.41 | 56.6 | 20.5 | 27.5 | 16.08 | 47 | 30 | 11.4378 | 34.51 | 55.4138 | 4337.5862 | 10 | 102.1724 | 55.6238 | 0.15483 | 20.0714 | 0 | 44.6179
66270 | 8670 | 5 | 1550 | 49.8 | 44.9 | 49.9 | 30.2 | 31.9 | 0.05 | 104 | 11.4 | 70.25 | 39.88 | 22.78 | 0.77 | 99.9 | 413.7 | 395.3 | 53.6 | 443.2 | 2.03 | 420 | 8.0833 | 1.8 | 32.8 | 40.2 | 16.5 | 2 | 29.3 | 3.4 | 56.7 | 20.6 | 27.5 | 16.08 | 47 | 30 | 11.4647 | 34.51 | 55.5862 | 4382.069 | 10 | 102.2448 | 55.6514 | 0.06 | 19.8307 | 0 | 44.6631
66300 | 8700 | 5 | 1548 | 49.7 | 44.9 | 49.9 | 30.1 | 31.9 | 0.048 | 104 | 11.4456 | 70.18 | 39.88 | 22.92 | 0.77 | 99.9 | 413.6 | 395.3 | 53.6 | 443.4 | 1.98 | 420.1 | 8.0567 | 1.8 | 33.2 | 40.3 | 16.5 | 2 | 29.3 | 3.39 | 56.7 | 20.8 | 27.5 | 16.08 | 47 | 30 | 11.4178 | 34.51 | 54.8276 | 4323.1034 | 10 | 102.1724 | 55.659 | 0.045517 | 19.9897 | 0 | 44.599
66330 | 8730 | 5 | 1548 | 49.9 | 45 | 49.9 | 30 | 31.8 | 0.047 | 104 | 11.4456 | 70.11 | 39.88 | 22.92 | 0.77 | 99.9 | 413.5 | 395.2 | 53.6 | 443.6 | 1.94 | 419.9 | 8.0891 | 1.8 | 33 | 40.3 | 16.5 | 2 | 29.4 | 3.41 | 56.7 | 20.9 | 27.5 | 16.08 | 47 | 30 | 11.4343 | 34.51 | 54 | 4408.6207 | 10 | 102.2448 | 55.6893 | 0.052069 | 20.0124 | 0 | 44.4866
66360 | 8760 | 5 | 1551 | 48.8 | 44.8 | 49.9 | 30.1 | 31.9 | 0.049 | 104 | 11.4456 | 70.04 | 39.73 | 23.06 | 0.77 | 99.9 | 413.5 | 395.2 | 53.5 | 443.8 | 1.94 | 420.2 | 7.9261 | 1.8 | 33.3 | 40.3 | 16.5 | 2 | 29.4 | 3.37 | 56.6 | 21.1 | 27.5 | 16.08 | 47 | 30 | 11.4443 | 34.2679 | 54 | 4540.6897 | 10 | 102.1 | 55.6707 | 0.16931 | 20.0331 | 0 | 44.671
66390 | 8790 | 5 | 1550 | 51.7 | 44.9 | 49.9 | 29.9 | 31.9 | 0.048 | 104 | 11.4456 | 70.04 | 39.88 | 23.13 | 0.77 | 99.9 | 413.5 | 395.1 | 53.5 | 444.3 | 2.06 | 419.9 | 8.3917 | 2.1 | 33.1 | 40.3 | 16.6 | 2.2 | 29.3 | 3.49 | 57.9 | 21.3 | 27.5 | 16.08 | 47 | 30 | 11.4268 | 34.436 | 54.5862 | 4400.6897 | 10 | 102.1 | 55.6652 | 0.07931 | 19.911 | 0 | 44.6736
66420 | 8820 | 5 | 1549 | 51.5 | 45.1 | 49.9 | 29.8 | 31.9 | 0.048 | 104 | 11.4456 | 69.97 | 39.88 | 23.13 | 0.77 | 99.9 | 413.3 | 394.9 | 53.5 | 444.6 | 2.03 | 420.2 | 8.3539 | 2.1 | 32.8 | 40.3 | 16.6 | 2.3 | 29.3 | 3.5 | 57.9 | 21.4 | 27.5 | 16.08 | 47 | 30 | 11.5037 | 34.51 | 56 | 4268.9655 | 10 | 102.1 | 55.6262 | 0.07 | 19.9855 | 0 | 44.5252
66450 | 8850 | 5 | 1549 | 49.1 | 44.9 | 49.9 | 29.8 | 31.9 | 0.049 | 103.9 | 11.4912 | 69.9 | 39.88 | 23.27 | 0.77 | 99.9 | 413.2 | 394.9 | 53.5 | 444.3 | 2.01 | 420.2 | 7.9646 | 1.8 | 33.1 | 40.3 | 16.5 | 2.1 | 29.3 | 3.39 | 56.7 | 21.7 | 27.5 | 16.08 | 47 | 30 | 11.449 | 34.51 | 56 | 4243.7931 | 10 | 102.1 | 55.6238 | 0.19207 | 20.0545 | 0 | 44.7121
66480 | 8880 | 5 | 1549 | 48.8 | 44.9 | 49.9 | 29.8 | 31.9 | 0.049 | 104 | 11.4912 | 69.83 | 39.88 | 23.34 | 0.77 | 99.8 | 413.1 | 394.8 | 53.5 | 444.3 | 1.98 | 419.8 | 7.9159 | 1.9 | 33.9 | 40.3 | 16.4 | 2 | 29.3 | 3.41 | 56.7 | 21.9 | 27.5 | 16.08 | 47 | 30 | 11.3998 | 34.2679 | 56 | 4312.4138 | 10 | 102.1 | 55.64 | 0.067241 | 19.9028 | 0 | 44.6993
66510 | 8910 | 5 | 1549 | 49.4 | 44.9 | 49.9 | 29.8 | 31.9 | 0.048 | 104 | 11.4912 | 69.76 | 39.73 | 23.34 | 0.77 | 99.8 | 413.3 | 394.9 | 53.4 | 444.2 | 1.96 | 419.8 | 8.0132 | 1.8 | 34.1 | 40.2 | 16.3 | 2 | 29.3 | 3.42 | 56.7 | 22 | 27.5 | 16.08 | 47 | 30 | 11.4047 | 34.3621 | 54.8276 | 4368.9655 | 10 | 102.1724 | 55.5997 | 0.045517 | 19.9669 | 0 | 44.5845
66540 | 8940 | 5 | 1548 | 49.6 | 45.1 | 49.9 | 29.8 | 31.9 | 0.048 | 104 | 11.4912 | 69.69 | 39.88 | 23.34 | 0.77 | 99.8 | 413.2 | 394.8 | 53.4 | 444.2 | 2.14 | 420 | 8.0405 | 1.8 | 34.2 | 40.2 | 16.3 | 2 | 29.3 | 3.41 | 56.7 | 22.2 | 27.5 | 16.08 | 47 | 30 | 11.4544 | 34.51 | 53.4138 | 4305.1724 | 10 | 102.2448 | 55.5593 | 0.052069 | 20.0724 | 0 | 44.4872
66570 | 8970 | 5 | 1550 | 50 | 45.1 | 49.9 | 29.8 | 32 | 0.049 | 104 | 11.4456 | 69.62 | 39.88 | 23.27 | 0.77 | 99.8 | 413.3 | 395 | 53.4 | 444.4 | 2.28 | 419.9 | 8.1158 | 1.8 | 33.9 | 40.3 | 16.5 | 2 | 29.3 | 3.4 | 56.7 | 22.3 | 27.5 | 16.08 | 47 | 30 | 11.4449 | 34.2679 | 53.5862 | 4392.069 | 10 | 102.1 | 55.6372 | 0.15483 | 20.0986 | 0 | 44.6459
66600 | 9000 | 5 | 1549 | 50.1 | 44.9 | 49.9 | 29.7 | 32 | 0.049 | 104 | 11.4456 | 69.62 | 39.88 | 23.34 | 0.77 | 99.9 | 413.4 | 395 | 53.4 | 444.3 | 2.29 | 419.8 | 8.1268 | 1.9 | 33.4 | 40.2 | 16.3 | 2 | 29.3 | 3.4 | 56.7 | 22.5 | 27.5 | 16.08 | 47 | 30 | 11.4324 | 34.436 | 54.5862 | 4462.4138 | 10 | 102.1 | 55.6357 | 0.022759 | 19.971 | 0 | 44.5822
73830 | 1830 | 6 | 1554 | 49 | 44.9 | 49.3 | 29.7 | 31.8 | 0.058 | 104 | 11.5368 | 69.62 | 39.88 | 32.37 | 0.77 | 99.9 | 440.7 | 425.5 | 53.7 | 432.5 | 1.28 | 419.9 | 7.974 | 1.6 | 33.1 | 39.9 | 16.4 | 1.9 | 29.9 | 3.49 | 56.6 | 28.3 | 27.5 | 16.08 | 47 | 30 | 11.4177 | 34.51 | 56 | 4399.6552 | 10 | 102.1 | 55.6559 | 0.052069 | 20.0124 | 0 | 44.5576
73860 | 1860 | 6 | 1555 | 48.9 | 45 | 49.5 | 29.6 | 31.8 | 0.057 | 104 | 11.5368 | 69.83 | 39.73 | 31.81 | 0.77 | 99.9 | 440.2 | 424.9 | 53.9 | 432.1 | 1.27 | 419.3 | 7.9628 | 1.5 | 33.4 | 39.9 | 16.6 | 1.8 | 29.9 | 3.46 | 56.6 | 27.4 | 27.5 | 16.08 | 47 | 30 | 11.4536 | 34.51 | 56 | 4306.5517 | 10 | 102.1 | 55.6803 | 0.15483 | 20.0331 | 0 | 44.6355
73890 | 1890 | 6 | 1556 | 51.4 | 45.1 | 49.7 | 29.7 | 31.9 | 0.054 | 104.1 | 11.5368 | 70.04 | 39.88 | 31.25 | 0.77 | 99.9 | 439.4 | 424 | 53.9 | 432.6 | 1.32 | 419.6 | 8.3753 | 1.7 | 33.4 | 40 | 16.4 | 2 | 29.9 | 3.55 | 58 | 26.5 | 27.5 | 16.08 | 47 | 30 | 11.4519 | 34.51 | 56 | 4191.7241 | 10 | 102.1 | 55.6148 | 0.06 | 19.9545 | 0 | 44.5879
73920 | 1920 | 6 | 1555 | 52.1 | 45 | 49.8 | 29.7 | 31.8 | 0.054 | 104 | 11.5824 | 70.32 | 39.88 | 30.76 | 0.77 | 99.9 | 438.4 | 423 | 54 | 432.6 | 1.32 | 420 | 8.4839 | 1.7 | 33.4 | 39.9 | 16.7 | 2 | 29.7 | 3.57 | 58.1 | 25.7 | 27.5 | 16.08 | 47 | 30 | 11.3655 | 34.51 | 56 | 4319.3103 | 10 | 102.1724 | 55.5759 | 0.045517 | 20.0124 | 0 | 44.4752
73950 | 1950 | 6 | 1553 | 51.7 | 45.1 | 50 | 29.7 | 31.8 | 0.053 | 104 | 11.5824 | 70.53 | 39.88 | 30.41 | 0.77 | 99.9 | 437.6 | 422.2 | 54.1 | 432.8 | 1.29 | 420.1 | 8.408 | 1.7 | 33.1 | 39.9 | 16.5 | 2 | 29.8 | 3.59 | 57.5 | 25.1 | 27.5 | 16.08 | 47 | 30 | 11.4023 | 34.51 | 54.8276 | 4345.8621 | 10 | 102.2448 | 55.559 | 0.052069 | 20.06 | 0 | 44.4324
73980 | 1980 | 6 | 1556 | 47.7 | 44.9 | 50.1 | 29.7 | 31.9 | 0.047 | 103.9 | 11.628 | 70.67 | 39.73 | 29.92 | 0.77 | 99.9 | 437.3 | 422.1 | 54.2 | 432.4 | 1.21 | 419.6 | 7.7724 | 1.6 | 32.9 | 39.9 | 16.4 | 1.9 | 29.8 | 3.49 | 56.7 | 24.4 | 27.5 | 16.08 | 47 | 30 | 11.4704 | 34.51 | 54 | 4457.2414 | 10 | 102.1 | 55.6195 | 0.10017 | 19.9741 | 0 | 44.5678
74010 | 2010 | 6 | 1553 | 49.4 | 44.9 | 50.1 | 29.8 | 31.9 | 0.044 | 104 | 11.628 | 70.88 | 39.88 | 29.43 | 0.77 | 99.9 | 437 | 421.5 | 54.2 | 432.7 | 1.2 | 419.5 | 8.0339 | 1.6 | 32.9 | 39.9 | 16.1 | 1.9 | 29.8 | 3.48 | 56.7 | 23.8 | 27.5 | 16.08 | 47 | 30 | 11.4205 | 34.51 | 54 | 4521.3793 | 10 | 102.1 | 55.6252 | 0.014483 | 19.8634 | 0 | 44.56
74040 | 2040 | 6 | 1554 | 49.2 | 44.9 | 50.1 | 29.8 | 31.9 | 0.048 | 104 | 11.628 | 71.09 | 39.88 | 29.08 | 0.77 | 99.9 | 436.9 | 421.4 | 54.2 | 433.1 | 1.21 | 420 | 8.0065 | 1.6 | 33 | 39.9 | 16.5 | 1.9 | 29.8 | 3.5 | 56.6 | 23.2 | 27.5 | 16.08 | 47 | 30 | 11.4422 | 34.51 | 54.5862 | 4414.8276 | 10 | 102.1 | 55.639 | 0.093793 | 20.0041 | 0 | 44.4917
74070 | 2070 | 6 | 1554 | 51.8 | 45.1 | 50.1 | 29.8 | 32 | 0.044 | 104.1 | 11.6736 | 71.16 | 39.73 | 28.66 | 0.77 | 99.9 | 436.6 | 421.2 | 54.2 | 433.7 | 1.21 | 420 | 8.4296 | 1.8 | 32.9 | 39.9 | 16.5 | 2 | 29.8 | 3.57 | 58.1 | 22.6 | 27.5 | 16.08 | 47 | 30 | 11.4387 | 34.51 | 55.5862 | 4323.7931 | 10 | 102.1 | 55.6031 | 0.19 | 20.0145 | 0 | 44.601
74100 | 2100 | 6 | 1554 | 48.6 | 44.9 | 49.9 | 29.8 | 31.9 | 0.047 | 103.9 | 11.6736 | 71.09 | 39.88 | 28.24 | 0.77 | 99.9 | 436.5 | 421.1 | 54.1 | 433.6 | 1.16 | 420.1 | 7.9089 | 1.6 | 33 | 39.8 | 16.6 | 1.9 | 29.7 | 3.49 | 56.7 | 22.1 | 27.5 | 16.08 | 47 | 30 | 11.4121 | 34.51 | 56 | 4194.8276 | 10 | 102.1 | 55.5714 | 0.16103 | 19.8883 | 0 | 44.6545
74130 | 2130 | 6 | 1553 | 49 | 44.9 | 49.9 | 29.9 | 31.9 | 0.046 | 103.9 | 11.6736 | 71.02 | 39.73 | 27.89 | 0.77 | 99.9 | 436.4 | 420.9 | 54.2 | 432.7 | 1.21 | 420 | 7.9689 | 1.6 | 32.6 | 39.9 | 16.5 | 1.9 | 29.7 | 3.49 | 56.6 | 21.6 | 27.5 | 16.08 | 47 | 30 | 11.3874 | 34.51 | 56 | 4115.5172 | 10 | 102.1 | 55.5993 | 0.045517 | 19.8924 | 0 | 44.6062
74160 | 2160 | 6 | 1554 | 48.4 | 44.9 | 49.9 | 29.9 | 32 | 0.049 | 104 | 11.6736 | 70.95 | 39.88 | 27.54 | 0.77 | 99.9 | 436.3 | 420.8 | 54.2 | 433.1 | 1.23 | 419.7 | 7.8763 | 1.6 | 32.6 | 39.9 | 16.4 | 1.9 | 29.8 | 3.43 | 56.7 | 21.2 | 27.5 | 16.08 | 47 | 30 | 11.4092 | 34.2679 | 54.8276 | 4308.2759 | 10 | 102.1 | 55.5614 | 0.07 | 19.9669 | 0 | 44.5414
74190 | 2190 | 6 | 1554 | 51.8 | 44.8 | 49.8 | 29.9 | 31.9 | 0.044 | 104.1 | 11.7192 | 70.88 | 39.88 | 27.19 | 0.77 | 99.9 | 436.3 | 420.7 | 54.1 | 432.8 | 1.3 | 419.6 | 8.4296 | 1.7 | 32.1 | 39.8 | 16.8 | 2 | 29.8 | 3.6 | 58.2 | 20.8 | 27.5 | 16.08 | 47 | 30 | 11.4389 | 34.241 | 54 | 4360.6897 | 10 | 102.1 | 55.6317 | 0.16293 | 19.9257 | 0 | 44.7033
74220 | 2220 | 6 | 1554 | 52.1 | 44.8 | 49.8 | 29.9 | 31.9 | 0.047 | 104.1 | 11.7192 | 70.81 | 39.88 | 26.84 | 0.77 | 99.9 | 436.1 | 420.6 | 54 | 433.8 | 1.28 | 419.7 | 8.4785 | 1.8 | 31.9 | 39.9 | 16.3 | 2.1 | 29.7 | 3.59 | 58.2 | 20.3 | 27.5 | 16.08 | 47 | 30 | 11.4465 | 34.51 | 54 | 4505.1724 | 10 | 102.1 | 55.6666 | 0.06 | 19.9648 | 0 | 44.7114
74250 | 2250 | 6 | 1554 | 49.3 | 44.9 | 49.9 | 30 | 31.9 | 0.049 | 103.9 | 11.7192 | 70.74 | 39.88 | 26.49 | 0.77 | 99.9 | 435.8 | 420.4 | 54 | 433.8 | 1.24 | 419.8 | 8.0228 | 1.6 | 31.8 | 40 | 16.4 | 1.9 | 29.7 | 3.49 | 56.8 | 19.9 | 27.5 | 16.08 | 47 | 30 | 11.3892 | 34.51 | 55.1724 | 4566.2069 | 10 | 102.1 | 55.6866 | 0.093793 | 20.0579 | 0 | 44.6503
74280 | 2280 | 6 | 1553 | 49.2 | 44.9 | 49.9 | 30 | 31.9 | 0.049 | 103.9 | 11.7192 | 70.74 | 39.73 | 26.21 | 0.77 | 99.9 | 435.6 | 420.1 | 54 | 433.8 | 1.24 | 419.8 | 8.0014 | 1.6 | 31.7 | 40 | 16.3 | 1.9 | 29.7 | 3.46 | 56.9 | 19.6 | 27.5 | 16.08 | 47 | 30 | 11.4646 | 34.51 | 56 | 4387.5862 | 10 | 102.1 | 55.6214 | 0.17552 | 20 | 0 | 44.7214
74310 | 2310 | 6 | 1553 | 49.2 | 44.9 | 49.8 | 30.1 | 31.9 | 0.051 | 104 | 11.7648 | 70.6 | 39.88 | 25.93 | 0.77 | 99.9 | 435.6 | 420.1 | 54 | 433.6 | 1.26 | 419.9 | 8.0014 | 1.6 | 31.7 | 39.9 | 16.3 | 1.9 | 29.8 | 3.48 | 56.8 | 19.3 | 27.5 | 16.08 | 47 | 30 | 11.4412 | 34.51 | 56 | 4366.8966 | 10 | 102.1 | 55.6286 | 0.096207 | 19.8534 | 0 | 44.6797
74340 | 2340 | 6 | 1553 | 52.3 | 45 | 49.8 | 30.1 | 31.9 | 0.048 | 104.1 | 11.7648 | 70.6 | 39.88 | 25.65 | 0.77 | 99.9 | 435.6 | 420 | 54 | 434.1 | 1.31 | 419.8 | 8.5055 | 1.8 | 31.6 | 40.1 | 16.2 | 2 | 29.7 | 3.56 | 58.3 | 19.1 | 27.5 | 16.08 | 47 | 30 | 11.4798 | 34.51 | 56 | 4221.7241 | 10 | 102.1 | 55.6341 | 0 | 19.9379 | 0 | 44.5314
74370 | 2370 | 6 | 1553 | 51.8 | 45.1 | 49.9 | 30.1 | 31.9 | 0.048 | 104.1 | 11.7648 | 70.53 | 39.88 | 25.37 | 0.77 | 99.9 | 435.2 | 419.6 | 53.9 | 434.8 | 1.3 | 419.6 | 8.4242 | 1.8 | 31.8 | 40.1 | 16.4 | 2.1 | 29.6 | 3.6 | 58.3 | 18.8 | 27.5 | 16.08 | 47 | 30 | 11.3804 | 34.51 | 56 | 4147.931 | 10 | 102.1 | 55.6203 | 0.028966 | 19.9855 | 0 | 44.5028
74400 | 2400 | 6 | 1553 | 49.4 | 45.1 | 50 | 30.1 | 31.9 | 0.063 | 103.9 | 11.7648 | 70.46 | 39.73 | 25.16 | 0.77 | 99.9 | 434.8 | 419.2 | 54 | 434.7 | 1.26 | 419.7 | 8.0339 | 1.6 | 32.1 | 40.1 | 16.4 | 1.9 | 29.6 | 3.48 | 56.8 | 18.4 | 27.5 | 16.08 | 47 | 30 | 11.4461 | 34.51 | 54.4138 | 4402.931 | 10 | 102.1362 | 55.6129 | 0.1131 | 19.9859 | 0 | 44.6803
74430 | 2430 | 6 | 1553 | 49.7 | 45.1 | 50.1 | 30.1 | 31.9 | 0.041 | 103.9 | 11.7648 | 70.39 | 39.88 | 24.88 | 0.77 | 99.9 | 434.5 | 418.8 | 54 | 434.4 | 1.23 | 420.4 | 8.0827 | 1.6 | 31.7 | 40.1 | 16.2 | 1.9 | 29.7 | 3.48 | 56.9 | 18.2 | 27.5 | 16.08 | 47 | 30 | 11.3801 | 34.51 | 54 | 4369.3103 | 10 | 102.2448 | 55.5652 | 0.014483 | 20.0248 | 0 | 44.5897
74460 | 2460 | 6 | 1554 | 49.3 | 44.9 | 49.9 | 30 | 31.8 | 0.039 | 104 | 11.7648 | 70.32 | 39.88 | 24.67 | 0.77 | 99.9 | 434.4 | 418.8 | 54 | 434.3 | 1.2 | 420.3 | 8.0228 | 1.6 | 31.4 | 39.9 | 16.3 | 1.9 | 29.6 | 3.49 | 56.8 | 18.1 | 27.5 | 16.08 | 47 | 30 | 11.3558 | 34.2679 | 54 | 4481.0345 | 10 | 102.1 | 55.6628 | 0.093793 | 20.1131 | 0 | 44.461
74490 | 2490 | 6 | 1553 | 49.3 | 44.8 | 49.9 | 29.9 | 31.8 | 0.044 | 104 | 11.7648 | 70.25 | 39.73 | 24.39 | 0.77 | 99.9 | 434.3 | 418.5 | 53.9 | 434.7 | 1.2 | 420.4 | 8.0176 | 1.6 | 30.8 | 39.9 | 16.4 | 2 | 29.6 | 3.45 | 56.8 | 17.9 | 27.5 | 16.08 | 47 | 30 | 11.4033 | 34.3621 | 54.5862 | 4535.5172 | 10 | 102.1724 | 55.6503 | 0.16103 | 20.0331 | 0 | 44.6072
74520 | 2520 | 6 | 1553 | 48.7 | 44.8 | 49.9 | 29.9 | 31.8 | 0.046 | 104 | 11.7648 | 70.25 | 39.88 | 24.18 | 0.77 | 99.9 | 434.2 | 418.5 | 53.9 | 434.6 | 1.23 | 420.1 | 7.9201 | 1.6 | 30.7 | 40 | 16.3 | 2 | 29.5 | 3.48 | 56.8 | 17.6 | 27.5 | 16.08 | 47 | 30 | 11.4204 | 34.51 | 55.5862 | 4395.5172 | 10 | 102.2448 | 55.5421 | 0.045517 | 19.9421 | 0 | 44.5703
74550 | 2550 | 6 | 1552 | 49.8 | 45 | 50.1 | 29.9 | 31.9 | 0.047 | 104 | 11.7648 | 70.18 | 39.88 | 24.04 | 0.77 | 99.9 | 433.8 | 418.1 | 53.9 | 434.3 | 1.27 | 420 | 8.0937 | 1.7 | 30.7 | 40.1 | 16.4 | 2 | 29.5 | 3.44 | 56.9 | 17.4 | 27.5 | 16.08 | 47 | 30 | 11.3868 | 34.51 | 56 | 4375.8621 | 10 | 102.1 | 55.5455 | 0.014483 | 19.9524 | 0 | 44.4417
74580 | 2580 | 6 | 1553 | 51.7 | 44.9 | 49.9 | 30.1 | 31.8 | 0.048 | 104.1 | 11.7192 | 70.11 | 39.88 | 23.83 | 0.77 | 99.9 | 433.9 | 418.2 | 54 | 434.8 | 1.37 | 419.9 | 8.408 | 1.8 | 30.6 | 40.1 | 16.4 | 2.1 | 29.3 | 3.57 | 58.1 | 17.3 | 27.5 | 16.08 | 47 | 30 | 11.4249 | 34.51 | 56 | 4336.5517 | 10 | 102.1 | 55.569 | 0.093793 | 20.0124 | 0 | 44.4769
74610 | 2610 | 6 | 1554 | 51.8 | 45.1 | 50 | 30.1 | 31.8 | 0.066 | 104 | 11.6736 | 70.04 | 39.88 | 23.76 | 0.77 | 99.9 | 433.6 | 418 | 54.1 | 435 | 1.41 | 419.7 | 8.4296 | 1.8 | 30.5 | 40.2 | 16.4 | 2.1 | 29.2 | 3.59 | 58.2 | 17.2 | 27.5 | 16.08 | 47 | 30 | 11.4261 | 34.51 | 54.4138 | 4258.7931 | 10 | 102.1362 | 55.6171 | 0.13586 | 19.9814 | 0 | 44.6241
74640 | 2640 | 6 | 1552 | 49.1 | 45.1 | 49.9 | 30.1 | 31.8 | 0.064 | 103.9 | 11.5824 | 69.97 | 39.88 | 23.55 | 0.77 | 99.9 | 433.2 | 417.6 | 54.1 | 434.7 | 1.38 | 419.9 | 7.98 | 1.7 | 30.4 | 40.2 | 16.3 | 2 | 29.2 | 3.49 | 56.8 | 17.1 | 27.5 | 16.08 | 47 | 30 | 11.4612 | 34.51 | 54 | 4348.6207 | 10 | 102.3897 | 55.6131 | 0 | 19.9069 | 0 | 44.5038
74670 | 2670 | 6 | 1552 | 49.4 | 44.9 | 49.8 | 30.2 | 31.7 | 0.061 | 104 | 11.5368 | 69.9 | 39.88 | 23.34 | 0.77 | 99.9 | 433.1 | 417.5 | 53.9 | 434.7 | 1.33 | 419.9 | 8.0287 | 1.7 | 29.9 | 40.1 | 16.1 | 1.9 | 29.1 | 3.51 | 56.8 | 16.9 | 27.5 | 16.08 | 47 | 30 | 11.413 | 34.51 | 54 | 4391.0345 | 10 | 102.2552 | 55.5952 | 0.028966 | 19.9855 | 0 | 44.5028
74700 | 2700 | 6 | 1554 | 48.7 | 44.8 | 49.8 | 30.2 | 31.7 | 0.058 | 104 | 11.4912 | 69.83 | 39.88 | 23.2 | 0.77 | 99.9 | 433.2 | 417.5 | 53.9 | 434.9 | 1.35 | 419.9 | 7.9252 | 1.7 | 30 | 40.1 | 16.4 | 1.9 | 29.1 | 3.44 | 56.8 | 16.8 | 27.5 | 16.08 | 47 | 30 | 11.4116 | 34.51 | 55.1724 | 4471.0345 | 10 | 102.1 | 55.5714 | 0.13 | 19.9131 | 0 | 44.629
74730 | 2730 | 6 | 1552 | 49.4 | 44.8 | 49.8 | 30.2 | 31.7 | 0.056 | 104 | 11.4456 | 69.83 | 39.88 | 23.06 | 0.77 | 99.9 | 433.3 | 417.7 | 53.9 | 435 | 1.36 | 420.2 | 8.0287 | 1.6 | 29.7 | 40.1 | 16.3 | 1.9 | 29.1 | 3.52 | 56.8 | 16.7 | 27.5 | 16.08 | 47 | 30 | 11.4287 | 34.51 | 56 | 4288.2759 | 10 | 102.1 | 55.601 | 0.096207 | 19.8 | 0 | 44.6386
74760 | 2760 | 6 | 1552 | 51 | 44.9 | 49.8 | 30.2 | 31.6 | 0.053 | 104.1 | 11.4 | 69.76 | 39.88 | 22.71 | 0.77 | 100 | 433.2 | 417.5 | 53.9 | 435.5 | 1.41 | 420 | 8.2888 | 1.8 | 29.1 | 40.1 | 16.2 | 2 | 28.8 | 3.57 | 58.1 | 16.7 | 27.5 | 16.08 | 47 | 30 | 11.4332 | 34.51 | 56 | 4277.2414 | 10 | 102.1 | 55.6041 | 0.014483 | 19.8134 | 0 | 44.639
74790 | 2790 | 6 | 1551 | 51.8 | 44.9 | 49.8 | 30.1 | 31.7 | 0.052 | 104 | 11.4 | 69.69 | 39.88 | 22.64 | 0.77 | 100 | 433 | 417.2 | 53.8 | 435.9 | 1.43 | 419.8 | 8.4134 | 1.8 | 29.1 | 40.2 | 16.5 | 2 | 28.7 | 3.57 | 58.1 | 16.6 | 27.5 | 16.08 | 47 | 30 | 11.447 | 34.51 | 56 | 4391.0345 | 10 | 102.1 | 55.6797 | 0.076897 | 20.0021 | 0 | 44.6817
74820 | 2820 | 6 | 1550 | 49.5 | 45 | 49.8 | 30 | 31.7 | 0.051 | 103.9 | 11.3544 | 69.62 | 39.88 | 22.5 | 0.77 | 100 | 432.6 | 416.9 | 53.8 | 435.4 | 1.38 | 419.9 | 8.0346 | 1.6 | 29.5 | 40.3 | 16.3 | 1.9 | 28.7 | 3.46 | 56.8 | 16.6 | 27.5 | 16.08 | 47 | 30 | 11.4082 | 34.51 | 55.4138 | 4248.1034 | 10 | 102.1 | 55.6278 | 0.072069 | 19.9514 | 0 | 44.711
74850 | 2850 | 6 | 1550 | 49.1 | 45.1 | 49.8 | 30 | 31.8 | 0.051 | 103.9 | 11.3088 | 69.69 | 39.88 | 22.36 | 0.77 | 100 | 432.4 | 416.7 | 53.9 | 435.2 | 1.38 | 420 | 7.9697 | 1.7 | 29.9 | 40.3 | 16.4 | 1.9 | 28.7 | 3.45 | 56.8 | 16.8 | 27.5 | 16.08 | 47 | 30 | 11.4339 | 34.51 | 54 | 4346.2069 | 10 | 102.1724 | 55.6369 | -0.031034 | 19.9255 | 0 | 44.6507
74880 | 2880 | 6 | 1550 | 49.4 | 45.1 | 49.8 | 29.9 | 31.8 | 0.051 | 104.2 | 11.2632 | 69.9 | 39.73 | 22.22 | 0.77 | 100 | 432.1 | 416.3 | 53.8 | 435.6 | 1.39 | 419.9 | 8.0184 | 1.7 | 30.6 | 40.2 | 16.2 | 1.9 | 28.7 | 3.46 | 56.9 | 17.1 | 27.5 | 16.08 | 47 | 30 | 11.3971 | 34.2679 | 54 | 4334.1379 | 10 | 102.3897 | 55.6431 | 0 | 20.0248 | 0 | 44.5824
74910 | 2910 | 6 | 1549 | 49.4 | 45.1 | 50 | 29.9 | 31.9 | 0.05 | 103.9 | 11.2632 | 70.18 | 39.73 | 22.15 | 0.77 | 100 | 431.7 | 415.9 | 53.8 | 435.6 | 1.4 | 420.4 | 8.0132 | 1.7 | 31.2 | 40.1 | 16.5 | 2 | 28.7 | 3.47 | 56.8 | 17.4 | 27.5 | 16.08 | 47 | 30 | 11.4173 | 34.3621 | 54 | 4373.1034 | 10 | 102.2552 | 55.6021 | 0.014483 | 19.9297 | 0 | 44.6762
74940 | 2940 | 6 | 1549 | 50.6 | 45.1 | 50.1 | 29.8 | 32.1 | 0.05 | 104 | 11.2176 | 70.39 | 39.88 | 22.15 | 0.77 | 100 | 431.3 | 415.6 | 53.8 | 436.1 | 1.47 | 420.1 | 8.2079 | 1.8 | 31.9 | 40.1 | 16.5 | 2.1 | 28.7 | 3.56 | 58.2 | 17.7 | 27.5 | 16.08 | 47 | 30 | 11.4654 | 34.51 | 55.1724 | 4235.1724 | 10 | 102.1 | 55.62 | 0.031034 | 19.8924 | 0 | 44.6172
74970 | 2970 | 6 | 1550 | 51.7 | 45.1 | 50 | 29.9 | 32.1 | 0.051 | 104 | 11.2176 | 70.6 | 39.73 | 22.29 | 0.77 | 100 | 430.9 | 415.1 | 53.9 | 436.2 | 1.46 | 419.9 | 8.3917 | 1.8 | 32.3 | 39.9 | 16.4 | 2.1 | 28.6 | 3.59 | 58.2 | 17.9 | 27.5 | 16.08 | 47 | 30 | 11.457 | 34.51 | 55.4138 | 4115.5172 | 10 | 102.1724 | 55.6276 | -0.016552 | 20.0007 | 0 | 44.5183
75000 | 3000 | 6 | 1548 | 49.7 | 45.1 | 50.1 | 29.7 | 32.2 | 0.053 | 104 | 11.2176 | 70.81 | 39.73 | 22.29 | 0.77 | 100 | 430.5 | 414.6 | 53.9 | 436.2 | 1.43 | 420 | 8.0567 | 1.7 | 32.7 | 39.9 | 16.3 | 1.9 | 28.6 | 3.45 | 56.8 | 18.2 | 27.5 | 16.08 | 47 | 30 | 11.4427 | 34.51 | 55.5862 | 4269.6552 | 10 | 102.2448 | 55.6303 | 0.076897 | 20.1528 | 0 | 44.6424
75030 | 3030 | 6 | 1549 | 49.4 | 44.9 | 50.1 | 29.7 | 32.2 | 0.051 | 104 | 11.2176 | 71.02 | 39.88 | 22.29 | 0.77 | 99.9 | 430.3 | 414.4 | 53.9 | 435.9 | 1.4 | 420 | 8.0132 | 1.7 | 33.3 | 39.9 | 16.3 | 1.9 | 28.6 | 3.47 | 57 | 18.4 | 27.7328 | 15.7102 | 47 | 30 | 11.4096 | 33.5555 | 54.3276 | 4187.5862 | 9.6207 | 102.1 | 55.6264 | 0.048103 | 19.9888 | 0 | 44.6419
75060 | 3060 | 6 | 1549 | 49.7 | 44.9 | 49.9 | 29.7 | 32.3 | 0.052 | 104.1 | 11.2176 | 71.16 | 39.73 | 22.36 | 0.77 | 99.9 | 430.6 | 414.8 | 53.9 | 436.1 | 1.4 | 420 | 8.0619 | 1.7 | 33.4 | 39.8 | 16.4 | 1.9 | 28.5 | 3.44 | 56.9 | 18.7 | 28 | 16.0397 | 47 | 30 | 11.4631 | 33.33 | 52 | 4153.4483 | 9.5 | 102.1 | 55.64 | 0 | 20.0007 | 0 | 44.4486
75090 | 3090 | 6 | 1549 | 50 | 44.9 | 49.8 | 29.7 | 32.3 | 0.05 | 104.1 | 11.2176 | 71.23 | 39.88 | 22.5 | 0.77 | 99.9 | 430.6 | 414.8 | 53.9 | 435.7 | 1.4 | 419.9 | 8.1105 | 1.7 | 33.8 | 39.8 | 16.2 | 1.9 | 28.5 | 3.47 | 56.9 | 18.9 | 28 | 15.7303 | 47 | 30 | 11.431 | 33.33 | 52 | 4191.3793 | 9.5 | 102.1 | 55.6369 | 0.052069 | 20.1321 | 0 | 44.541
75120 | 3120 | 6 | 1548 | 49.6 | 45 | 49.9 | 29.7 | 32.3 | 0.05 | 104 | 11.2176 | 71.16 | 39.73 | 22.5 | 0.77 | 100 | 430.6 | 414.6 | 53.8 | 435.3 | 1.46 | 420.3 | 8.0405 | 1.7 | 34.1 | 39.9 | 16.5 | 1.9 | 28.6 | 3.44 | 56.9 | 19.1 | 28 | 15.69 | 47 | 30 | 11.4189 | 33.33 | 53.1724 | 4214.8276 | 9.5 | 102.1 | 55.6455 | 0.16931 | 19.9814 | 0 | 44.5555
75150 | 3150 | 6 | 1549 | 51.4 | 44.9 | 49.8 | 29.7 | 32.2 | 0.047 | 104 | 11.2176 | 71.09 | 39.88 | 22.57 | 0.77 | 100 | 430.5 | 414.5 | 53.8 | 435.9 | 1.5 | 420 | 8.3376 | 1.8 | 34 | 39.7 | 16.3 | 2.1 | 28.4 | 3.53 | 58.2 | 19.3 | 28 | 15.69 | 47 | 30 | 11.4494 | 33.33 | 54 | 4177.2414 | 9.5 | 102.1 | 55.6493 | 0.096207 | 19.8945 | 0 | 44.5307
75180 | 3180 | 6 | 1549 | 52 | 44.9 | 49.8 | 29.8 | 32.2 | 0.047 | 103.9 | 11.2176 | 71.02 | 39.73 | 22.71 | 0.77 | 100 | 430.3 | 414.4 | 53.8 | 436 | 1.53 | 419.9 | 8.435 | 1.8 | 33.9 | 39.7 | 16.4 | 2.1 | 28.5 | 3.52 | 58.2 | 19.6 | 28 | 15.69 | 47 | 30 | 11.433 | 33.33 | 54 | 4016.5517 | 9.5 | 102.1 | 55.64 | 0.014483 | 19.9669 | 0 | 44.41
75210 | 3210 | 6 | 1548 | 48.5 | 44.8 | 49.9 | 29.7 | 32.2 | 0.05 | 103.9 | 11.2176 | 70.95 | 39.88 | 22.78 | 0.77 | 100.1 | 430 | 414.1 | 53.9 | 435.7 | 1.48 | 419.8 | 7.8621 | 1.7 | 33.7 | 39.8 | 16.4 | 1.9 | 28.6 | 3.45 | 56.9 | 19.8 | 28 | 15.69 | 47 | 30 | 11.4326 | 33.33 | 54 | 4045 | 9.5 | 102.1 | 55.6334 | 0.10345 | 20.0362 | 0 | 44.5469
75240 | 3240 | 6 | 1549 | 49.9 | 44.9 | 49.9 | 29.8 | 32.2 | 0.052 | 104 | 11.172 | 70.88 | 39.88 | 22.78 | 0.77 | 100.1 | 429.8 | 413.9 | 53.8 | 435.6 | 1.48 | 419.8 | 8.0943 | 1.6 | 33.4 | 39.8 | 16.4 | 1.9 | 28.6 | 3.47 | 56.9 | 19.9 | 28 | 15.69 | 47 | 30 | 11.4553 | 33.33 | 52.8276 | 4057.931 | 9.5 | 102.1 | 55.6331 | 0.074483 | 19.8569 | 0 | 44.5638
75270 | 3270 | 6 | 1548 | 49.2 | 44.8 | 49.9 | 29.8 | 32.2 | 0.051 | 104.1 | 11.172 | 70.81 | 39.73 | 22.85 | 0.77 | 100 | 429.6 | 413.7 | 53.8 | 436.1 | 1.42 | 420 | 7.9756 | 1.7 | 33.2 | 39.9 | 16.4 | 2 | 28.6 | 3.42 | 57 | 20.2 | 28 | 15.69 | 47 | 30 | 11.4561 | 33.33 | 52 | 4111.0345 | 9.5 | 102.1 | 55.6431 | 0.0041379 | 19.8307 | 0 | 44.5207
75300 | 3300 | 6 | 1549 | 50 | 44.9 | 49.9 | 29.9 | 32.2 | 0.05 | 104.1 | 11.172 | 70.74 | 39.88 | 22.99 | 0.77 | 100 | 429.6 | 413.7 | 53.8 | 436.2 | 1.43 | 420.1 | 8.1105 | 1.7 | 33.1 | 39.9 | 16.4 | 2 | 28.6 | 3.45 | 57 | 20.4 | 28 | 15.69 | 47 | 30 | 11.4751 | 33.33 | 52 | 4237.5862 | 9.5 | 102.1 | 55.6469 | 0.10586 | 20.0021 | 0 | 44.5652
75330 | 3330 | 6 | 1548 | 49.7 | 44.8 | 49.9 | 29.9 | 31.9 | 0.053 | 104 | 11.1264 | 70.67 | 39.73 | 23.06 | 0.77 | 100 | 429.5 | 413.6 | 53.8 | 436.1 | 1.44 | 420.3 | 8.0567 | 1.7 | 33.4 | 39.8 | 16.3 | 2 | 28.4 | 3.46 | 56.9 | 20.6 | 28 | 15.69 | 47 | 30 | 11.4686 | 33.33 | 53.1724 | 4270.6897 | 9.5 | 102.1 | 55.64 | 0.093793 | 19.8883 | 0 | 44.6479
75360 | 3360 | 6 | 1547 | 48.8 | 44.8 | 49.8 | 29.9 | 32 | 0.052 | 104 | 11.1264 | 70.6 | 39.73 | 23.27 | 0.77 | 100 | 429.3 | 413.3 | 53.8 | 436.1 | 1.44 | 420 | 7.9057 | 1.7 | 33.5 | 39.8 | 16.2 | 1.9 | 28.5 | 3.5 | 56.9 | 20.8 | 28 | 15.69 | 47 | 30 | 11.4586 | 33.33 | 54 | 4104.1379 | 9.5 | 102.1 | 55.64 | 0.13793 | 19.88 | 0 | 44.6593
75390 | 3390 | 6 | 1548 | 49.6 | 44.9 | 49.9 | 29.9 | 31.9 | 0.053 | 104 | 11.1264 | 70.53 | 39.88 | 23.34 | 0.77 | 100 | 429.3 | 413.2 | 53.8 | 436.4 | 1.48 | 420.5 | 8.0405 | 1.8 | 33.6 | 39.8 | 16.3 | 2 | 28.4 | 3.46 | 56.9 | 21 | 28 | 15.69 | 47 | 30 | 11.4626 | 33.0879 | 54 | 4058.6207 | 9.5 | 102.1 | 55.64 | 0.02069 | 19.9255 | 0 | 44.5297
75420 | 3420 | 6 | 1547 | 49.1 | 44.9 | 49.9 | 29.9 | 31.9 | 0.052 | 103.9 | 11.1264 | 70.46 | 39.88 | 23.34 | 0.77 | 100 | 429.1 | 413.1 | 53.7 | 436.7 | 1.5 | 420.3 | 7.9543 | 1.7 | 33.6 | 39.9 | 16.4 | 1.9 | 28.4 | 3.46 | 56.9 | 21.1 | 28 | 15.69 | 47 | 30 | 11.4338 | 33.256 | 53.4138 | 4084.4828 | 9.5 | 102.1 | 55.6395 | 0.06 | 19.9772 | 0 | 44.6181
75450 | 3450 | 6 | 1548 | 52.1 | 44.9 | 49.9 | 30 | 31.8 | 0.05 | 104 | 11.1264 | 70.46 | 39.88 | 23.48 | 0.77 | 100 | 429.1 | 413 | 53.7 | 437.2 | 1.6 | 420.2 | 8.4457 | 1.9 | 33.8 | 39.9 | 16.5 | 2 | 28.3 | 3.59 | 58.4 | 21.3 | 28 | 15.69 | 47 | 30 | 11.408 | 33.33 | 52 | 4193.4483 | 9.5 | 102.1 | 55.6376 | 0.031034 | 19.8924 | 0 | 44.6521
75480 | 3480 | 6 | 1550 | 50.1 | 44.9 | 50 | 30.1 | 31.9 | 0.054 | 104 | 11.1264 | 70.39 | 39.88 | 23.62 | 0.77 | 100 | 428.8 | 412.6 | 53.8 | 437.4 | 1.59 | 420.3 | 8.132 | 1.8 | 33.7 | 39.9 | 16.5 | 2 | 28.3 | 3.45 | 56.9 | 21.5 | 28 | 15.69 | 47 | 30 | 11.4308 | 33.33 | 52 | 4157.931 | 9.5 | 102.1 | 55.6162 | -0.016552 | 19.9855 | 0 | 44.5741
75510 | 3510 | 6 | 1549 | 49.6 | 44.9 | 50.1 | 30.1 | 31.8 | 0.054 | 104 | 11.1264 | 70.32 | 39.88 | 23.69 | 0.77 | 100 | 428.7 | 412.7 | 53.8 | 437 | 1.58 | 420.1 | 8.0457 | 1.7 | 33.7 | 39.9 | 16.2 | 2 | 28.4 | 3.45 | 57 | 21.7 | 28 | 15.69 | 47 | 30 | 11.4141 | 33.0879 | 53.1724 | 4189.3103 | 9.5 | 102.1 | 55.629 | 0.076897 | 20.089 | 0 | 44.6493
75540 | 3540 | 6 | 1550 | 49.2 | 44.9 | 50 | 30.2 | 31.8 | 0.054 | 103.9 | 11.1264 | 70.25 | 39.88 | 23.76 | 0.77 | 100 | 428.5 | 412.3 | 53.8 | 437.2 | 1.53 | 420.2 | 7.9859 | 1.8 | 33.6 | 39.9 | 16.4 | 2 | 28.2 | 3.5 | 56.8 | 21.9 | 28 | 15.69 | 47 | 30 | 11.3696 | 33.1821 | 54 | 4015.5172 | 9.5 | 102.1 | 55.6397 | 0.13 | 19.9752 | 0 | 44.7062
75570 | 3570 | 6 | 1549 | 50 | 44.9 | 49.9 | 30.1 | 31.8 | 0.053 | 104 | 11.1264 | 70.18 | 39.88 | 23.83 | 0.77 | 100 | 428.5 | 412.3 | 53.8 | 437.3 | 1.53 | 420.3 | 8.1105 | 1.8 | 33.6 | 39.9 | 16.4 | 2 | 28.2 | 3.48 | 56.9 | 22.1 | 28 | 15.69 | 47 | 30 | 11.4076 | 33.33 | 54 | 3933.4483 | 9.5 | 102.1 | 55.64 | 0.096207 | 19.8945 | 0 | 44.6572
75600 | 3600 | 6 | 1550 | 49.9 | 44.9 | 49.9 | 30.1 | 31.8 | 0.049 | 104 | 11.1264 | 70.11 | 39.88 | 23.9 | 0.77 | 100 | 428.4 | 412.3 | 53.7 | 437.4 | 1.53 | 420.4 | 8.0995 | 1.8 | 33.9 | 39.9 | 16.6 | 2 | 28.2 | 3.45 | 56.9 | 22.2 | 28 | 15.69 | 47 | 30 | 11.4138 | 33.33 | 54 | 4081.7241 | 9.5 | 102.1 | 55.6393 | 0.014483 | 20.0007 | 0 | 44.4969
75630 | 3630 | 6 | 1550 | 50.2 | 44.9 | 50 | 30.2 | 31.8 | 0.048 | 104.1 | 11.172 | 70.11 | 39.88 | 24.04 | 0.77 | 100 | 428.2 | 412.2 | 53.7 | 437.6 | 1.52 | 420.5 | 8.1482 | 1.8 | 33.7 | 40 | 16.6 | 2 | 28.2 | 3.48 | 57 | 22.3 | 28 | 15.69 | 47 | 30 | 11.422 | 33.33 | 54 | 4123.4483 | 9.5 | 102.1 | 55.63 | 0.076897 | 20.1528 | 0 | 44.5634
75660 | 3660 | 6 | 1550 | 49.7 | 44.9 | 49.9 | 30.2 | 31.8 | 0.051 | 104.1 | 11.172 | 70.04 | 39.73 | 24.04 | 0.77 | 100 | 428.2 | 412.1 | 53.7 | 437.7 | 1.52 | 420.5 | 8.0671 | 1.8 | 33.6 | 40 | 16.5 | 2 | 28.2 | 3.47 | 56.9 | 22.5 | 28 | 15.69 | 47 | 30 | 11.462 | 33.33 | 52.4138 | 4199.3103 | 9.5 | 102.1 | 55.635 | 0.07931 | 19.9588 | 0 | 44.5805
75690 | 3690 | 6 | 1549 | 49.7 | 44.9 | 49.9 | 30.3 | 31.9 | 0.05 | 104 | 11.2176 | 69.97 | 39.88 | 24.18 | 0.77 | 100 | 428.1 | 412 | 53.7 | 437.8 | 1.52 | 420.4 | 8.0619 | 1.8 | 33.7 | 40 | 16.5 | 2 | 28.2 | 3.48 | 56.8 | 22.7 | 28 | 15.69 | 47 | 30 | 11.4606 | 33.33 | 52 | 4286.5517 | 9.5 | 102.1 | 55.63 | 0.052069 | 19.9855 | 0 | 44.3824
75720 | 3720 | 6 | 1550 | 49.8 | 44.9 | 50 | 30.3 | 31.9 | 0.049 | 104 | 11.2632 | 69.9 | 39.88 | 24.32 | 0.77 | 100 | 428.1 | 411.9 | 53.7 | 437.6 | 1.52 | 420.1 | 8.0833 | 1.8 | 33.9 | 40 | 16.3 | 2 | 28.1 | 3.47 | 56.8 | 22.8 | 28 | 15.69 | 47 | 30 | 11.4093 | 33.33 | 53.1724 | 4210 | 9.5 | 102.1 | 55.6331 | 0.15483 | 20.1059 | 0 | 44.491
75750 | 3750 | 6 | 1549 | 49.6 | 44.9 | 49.9 | 30.2 | 31.9 | 0.049 | 104 | 11.2632 | 69.83 | 39.88 | 24.39 | 0.77 | 99.9 | 428 | 411.8 | 53.7 | 437.5 | 1.56 | 420 | 8.0457 | 1.8 | 33.7 | 39.9 | 16.5 | 2 | 28.1 | 3.46 | 56.8 | 23 | 28 | 15.69 | 47 | 30 | 11.4307 | 33.33 | 54 | 4171.0345 | 9.5 | 102.1 | 55.6393 | 0.076897 | 20.0145 | 0 | 44.5759
75780 | 3780 | 6 | 1549 | 49 | 44.8 | 49.8 | 30.2 | 31.9 | 0.049 | 104 | 11.3088 | 69.76 | 39.88 | 24.53 | 0.77 | 100 | 428 | 411.8 | 53.7 | 437.6 | 1.54 | 420.2 | 7.9483 | 1.8 | 33.6 | 39.9 | 16.4 | 2 | 28.1 | 3.45 | 56.7 | 23.2 | 28 | 15.69 | 47 | 30 | 11.4564 | 33.33 | 54 | 3974.8276 | 9.5 | 102.1 | 55.6331 | 0.074483 | 19.8738 | 0 | 44.54
75810 | 3810 | 6 | 1549 | 49.3 | 44.9 | 49.8 | 30.2 | 31.9 | 0.05 | 104 | 11.3088 | 69.76 | 39.88 | 24.6 | 0.77 | 100 | 428 | 411.7 | 53.6 | 437.8 | 1.6 | 420.4 | 7.997 | 1.8 | 33.3 | 39.9 | 16.7 | 2 | 27.9 | 3.47 | 56.8 | 23.3 | 28 | 15.69 | 47 | 30 | 11.4426 | 33.33 | 54 | 3906.5517 | 9.5 | 102.1 | 55.64 | 0.0041379 | 19.8759 | 0 | 44.4393
75840 | 3840 | 6 | 1551 | 49.5 | 44.9 | 49.9 | 30.2 | 31.9 | 0.05 | 104 | 11.3088 | 69.62 | 39.88 | 24.67 | 0.77 | 99.9 | 427.9 | 411.7 | 53.6 | 438.1 | 1.58 | 420.6 | 8.0398 | 1.8 | 33.3 | 39.9 | 16.6 | 2 | 27.9 | 3.48 | 56.8 | 23.4 | 28 | 15.69 | 47 | 30 | 11.4093 | 33.33 | 52.4138 | 4159.3103 | 9.5 | 102.1 | 55.6534 | 0.13362 | 19.9762 | 0 | 44.556
75870 | 3870 | 6 | 1550 | 49.1 | 45 | 49.8 | 30.1 | 32 | 0.043 | 104 | 11.3088 | 69.76 | 39.88 | 24.74 | 0.77 | 99.9 | 427.9 | 411.6 | 53.6 | 438.1 | 1.61 | 420.5 | 7.9697 | 1.8 | 33.4 | 40 | 16.7 | 2 | 27.9 | 3.44 | 56.8 | 23.6 | 28 | 15.69 | 47 | 30 | 11.4387 | 33.33 | 52 | 4230 | 9.5 | 102.1 | 55.6469 | 0.13793 | 19.88 | 0 | 44.6066
75900 | 3900 | 6 | 1548 | 49.5 | 45.1 | 49.9 | 30.1 | 32 | 0.055 | 104 | 11.3088 | 69.97 | 39.88 | 24.88 | 0.77 | 99.9 | 427.6 | 411.3 | 53.6 | 437.9 | 1.7 | 420.1 | 8.0243 | 1.8 | 33.4 | 40.1 | 16.3 | 2 | 27.9 | 3.43 | 56.8 | 23.8 | 28 | 15.69 | 47 | 30 | 11.4565 | 33.33 | 52 | 4301.3793 | 9.5 | 102.1 | 55.64 | 0.035172 | 19.9255 | 0 | 44.5359
75930 | 3930 | 6 | 1550 | 49.3 | 45.2 | 50 | 30.1 | 32.1 | 0.051 | 104 | 11.3544 | 70.18 | 39.88 | 25.02 | 0.77 | 99.9 | 427.3 | 411.1 | 53.7 | 438.1 | 1.69 | 420.3 | 8.0022 | 1.8 | 33.6 | 40.2 | 16.3 | 2 | 27.8 | 3.42 | 56.8 | 23.9 | 28 | 15.69 | 47 | 30 | 11.4122 | 33.33 | 53.1724 | 4140 | 9.5 | 102.1 | 55.6417 | 0.1131 | 20.0248 | 0 | 44.6297
75960 | 3960 | 6 | 1551 | 52 | 45.2 | 50.1 | 29.9 | 32 | 0.049 | 104.2 | 11.3544 | 70.46 | 39.88 | 25.09 | 0.77 | 99.9 | 427.1 | 410.8 | 53.7 | 438.6 | 1.72 | 420.2 | 8.4459 | 2 | 33.4 | 40.2 | 16.6 | 2.1 | 27.8 | 3.57 | 58.1 | 24.1 | 28 | 15.69 | 47 | 30 | 11.4282 | 33.33 | 54 | 4081.0345 | 9.5 | 102.1 | 55.6469 | 0.06 | 19.9152 | 0 | 44.6683
75990 | 3990 | 6 | 1551 | 51.7 | 45.2 | 50.1 | 29.8 | 32.1 | 0.052 | 104 | 11.3544 | 70.67 | 39.88 | 25.16 | 0.77 | 99.9 | 426.6 | 410.3 | 53.8 | 439.1 | 1.71 | 420.1 | 8.3971 | 2 | 33.6 | 40.2 | 16.8 | 2.2 | 27.8 | 3.59 | 58.1 | 23.8 | 28 | 15.69 | 47 | 30 | 11.4672 | 33.33 | 54 | 4168.6207 | 9.5 | 102.1 | 55.63 | 0.031034 | 19.8124 | 0 | 44.6407
76020 | 4020 | 6 | 1550 | 49.9 | 45.1 | 50.1 | 29.8 | 32.1 | 0.053 | 103.9 | 11.4 | 70.88 | 39.88 | 25.02 | 0.77 | 99.9 | 426.5 | 410.1 | 53.7 | 438.8 | 1.65 | 420.2 | 8.0995 | 1.8 | 33.5 | 40.1 | 16.3 | 2 | 27.9 | 3.45 | 56.7 | 22.9 | 28 | 15.69 | 47 | 30 | 11.4224 | 33.33 | 54 | 4039.3103 | 9.5 | 101.9448 | 55.6459 | 0.0041379 | 19.8414 | 0 | 44.5607
76050 | 4050 | 6 | 1551 | 50.1 | 45 | 50.1 | 29.7 | 32 | 0.051 | 104 | 11.4 | 71.02 | 39.88 | 24.88 | 0.77 | 99.9 | 426.5 | 410 | 53.7 | 438.8 | 1.64 | 420.2 | 8.1373 | 1.8 | 33.5 | 40.1 | 16.5 | 2 | 27.9 | 3.48 | 56.7 | 22.3 | 28 | 15.69 | 47 | 30 | 11.4472 | 33.135 | 52.4138 | 4140.5172 | 9.5 | 101.9707 | 55.6366 | 0.091379 | 19.939 | 0 | 44.669
76080 | 4080 | 6 | 1552 | 49.4 | 44.9 | 50.1 | 29.7 | 32.1 | 0.051 | 104.1 | 11.4456 | 71.23 | 39.88 | 24.74 | 0.77 | 99.9 | 426.5 | 410.1 | 53.8 | 438.9 | 1.67 | 420.1 | 8.0287 | 1.8 | 33.6 | 40 | 16.5 | 2 | 28 | 3.43 | 56.7 | 21.8 | 28 | 16.0397 | 47 | 30 | 11.4315 | 33.33 | 52 | 4194.8276 | 9.5 | 101.9448 | 55.64 | 0.096207 | 19.9524 | 0 | 44.6576
76110 | 4110 | 6 | 1551 | 49.4 | 44.9 | 50 | 29.7 | 32.1 | 0.051 | 104.1 | 11.4912 | 71.23 | 39.88 | 24.6 | 0.77 | 99.9 | 426.5 | 410.1 | 53.7 | 438.7 | 1.67 | 419.9 | 8.0236 | 1.8 | 33.6 | 39.9 | 16.2 | 2 | 27.9 | 3.44 | 56.7 | 21.2 | 28 | 16.08 | 47 | 30 | 11.4318 | 33.33 | 53.1724 | 4076.2069 | 9.5 | 101.8552 | 55.64 | 0.052069 | 20.0476 | 0 | 44.5734
76140 | 4140 | 6 | 1552 | 49 | 44.9 | 49.9 | 29.7 | 32.1 | 0.049 | 104 | 11.4912 | 71.16 | 39.88 | 24.46 | 0.77 | 99.9 | 426.6 | 410.1 | 53.7 | 438.8 | 1.65 | 420 | 7.9637 | 1.8 | 33.7 | 40 | 16.5 | 2 | 28 | 3.47 | 56.7 | 20.7 | 28 | 15.7303 | 47 | 30 | 11.4174 | 33.33 | 54 | 4007.931 | 9.5 | 102.0862 | 55.64 | 0.16931 | 20.1341 | 0 | 44.6393
76170 | 4170 | 6 | 1550 | 49.2 | 45.1 | 49.9 | 29.7 | 32.1 | 0.049 | 104 | 11.5368 | 71.09 | 39.88 | 24.32 | 0.77 | 99.9 | 426.6 | 410.1 | 53.6 | 438.6 | 1.61 | 420.1 | 7.9859 | 1.8 | 33.7 | 40.1 | 16.3 | 2 | 28 | 3.44 | 56.7 | 20.2 | 28 | 15.69 | 47 | 30 | 11.414 | 33.33 | 54 | 4033.4483 | 9.5 | 102.1 | 55.64 | 0.13 | 19.9959 | 0 | 44.6703
76200 | 4200 | 6 | 1551 | 49.2 | 44.9 | 49.8 | 29.6 | 31.9 | 0.05 | 104 | 11.5368 | 71.02 | 39.88 | 24.11 | 0.77 | 99.9 | 426.6 | 410.2 | 53.6 | 438.7 | 1.63 | 419.8 | 7.9911 | 1.8 | 33.8 | 39.9 | 16.5 | 2 | 27.9 | 3.42 | 56.6 | 19.8 | 28 | 15.69 | 47 | 30 | 11.4729 | 33.33 | 54 | 4148.2759 | 9.5 | 102.1 | 55.64 | 0.096207 | 19.9524 | 0 | 44.5921
76230 | 4230 | 6 | 1551 | 49.6 | 44.9 | 49.8 | 29.6 | 31.9 | 0.05 | 104 | 11.5824 | 70.95 | 39.88 | 24.04 | 0.77 | 99.8 | 426.7 | 410.2 | 53.6 | 438.8 | 1.64 | 420.1 | 8.056 | 1.8 | 33.8 | 39.9 | 16.7 | 2 | 27.9 | 3.41 | 56.6 | 19.3 | 28 | 15.69 | 47 | 30 | 11.4399 | 33.33 | 52.8276 | 4086.8966 | 9.5 | 102.1 | 55.64 | 0.052069 | 20.0269 | 0 | 44.4479
76260 | 4260 | 6 | 1551 | 49.6 | 44.9 | 49.7 | 29.6 | 32 | 0.05 | 104 | 11.628 | 70.88 | 39.88 | 23.9 | 0.77 | 99.8 | 426.5 | 410.1 | 53.6 | 438.9 | 1.64 | 420.2 | 8.056 | 1.8 | 33.9 | 40 | 16.1 | 2 | 27.9 | 3.44 | 56.7 | 18.9 | 28 | 15.69 | 47 | 30 | 11.4486 | 33.33 | 52 | 4183.1034 | 9.5 | 102.0224 | 55.6453 | 0.14966 | 20.0186 | 0 | 44.5793
76290 | 4290 | 6 | 1552 | 51.6 | 44.9 | 49.8 | 29.6 | 31.9 | 0.046 | 104 | 11.628 | 70.81 | 39.88 | 23.69 | 0.77 | 99.9 | 426.5 | 410.1 | 53.6 | 439.6 | 1.73 | 420 | 8.3863 | 2 | 33.7 | 39.9 | 16.4 | 2.2 | 27.9 | 3.55 | 58.1 | 18.6 | 28 | 15.69 | 47 | 30 | 11.4343 | 33.33 | 53.1724 | 4318.6207 | 9.5 | 101.8552 | 55.6462 | 0.096207 | 20.0124 | 0 | 44.5366
76320 | 4320 | 6 | 1551 | 51.9 | 45.1 | 49.8 | 29.7 | 31.9 | 0.049 | 104 | 11.628 | 70.74 | 39.88 | 23.55 | 0.77 | 99.8 | 426.3 | 409.9 | 53.6 | 440.1 | 1.8 | 420 | 8.4296 | 2 | 33.9 | 40 | 16.5 | 2.2 | 28.1 | 3.53 | 57.9 | 18.3 | 28 | 15.69 | 47 | 30 | 11.4633 | 33.33 | 54 | 4145.1724 | 9.5 | 102.0862 | 55.631 | 0.028966 | 20.0745 | 0 | 44.439
76350 | 4350 | 6 | 1552 | 49.6 | 44.9 | 49.9 | 29.7 | 31.8 | 0.048 | 104 | 11.6736 | 70.67 | 39.88 | 23.41 | 0.77 | 99.8 | 425.9 | 409.5 | 53.6 | 439.1 | 1.75 | 419.8 | 8.0612 | 1.8 | 33.8 | 39.9 | 16.5 | 2 | 28.1 | 3.44 | 56.7 | 17.9 | 28 | 15.69 | 47 | 30 | 11.4678 | 33.33 | 54 | 4147.2414 | 9.5 | 102.1 | 55.6307 | 0.13 | 20.0641 | 0 | 44.5545
76380 | 4380 | 6 | 1551 | 50.5 | 45 | 50 | 29.8 | 31.9 | 0.051 | 104 | 11.6736 | 70.6 | 39.88 | 23.41 | 0.77 | 99.8 | 425.6 | 409.1 | 53.6 | 439 | 1.73 | 420.3 | 8.2022 | 1.8 | 33.8 | 40 | 16.7 | 2 | 28.2 | 3.46 | 56.7 | 17.6 | 28 | 15.69 | 47 | 30 | 11.4199 | 33.33 | 54 | 4072.7586 | 9.5 | 102.1 | 55.64 | 0.13 | 19.8903 | 0 | 44.5786
76410 | 4410 | 6 | 1550 | 50.1 | 44.9 | 50.1 | 29.8 | 31.9 | 0.05 | 104 | 11.7192 | 70.53 | 39.88 | 23.27 | 0.77 | 99.8 | 425.2 | 408.5 | 53.7 | 439.1 | 1.67 | 420.1 | 8.132 | 1.8 | 33.7 | 40 | 16.4 | 2 | 28.2 | 3.45 | 56.6 | 17.4 | 28 | 15.69 | 47 | 30 | 11.444 | 33.33 | 52.8276 | 3997.2414 | 9.5 | 102.1 | 55.64 | 0.096207 | 19.8655 | 0 | 44.5145
76440 | 4440 | 6 | 1550 | 50.4 | 44.9 | 50.2 | 29.9 | 31.9 | 0.048 | 104 | 11.9928 | 70.53 | 39.88 | 23.06 | 0.77 | 99.8 | 425 | 408.3 | 53.7 | 439.3 | 1.64 | 420 | 8.1807 | 1.8 | 33.7 | 40.1 | 16.4 | 2 | 28.2 | 3.45 | 56.7 | 17.2 | 28 | 15.69 | 47 | 30 | 11.4438 | 33.135 | 52 | 4107.069 | 9.5 | 102.1 | 55.64 | 0.071034 | 19.9776 | 0 | 44.5128
76470 | 4470 | 6 | 1551 | 48.9 | 45.1 | 50.1 | 29.9 | 31.9 | 0.05 | 104 | 11.9472 | 70.39 | 39.88 | 23.06 | 0.77 | 99.8 | 424.9 | 408.3 | 53.7 | 439.4 | 1.66 | 419.9 | 7.9424 | 1.8 | 33.8 | 40.1 | 16.2 | 2 | 28.2 | 3.45 | 56.7 | 16.9 | 28 | 15.69 | 47 | 30 | 11.389 | 33.33 | 52 | 4112.069 | 9.5 | 102.1 | 55.64 | 0.06 | 19.9359 | 0 | 44.6448
76500 | 4500 | 6 | 1551 | 51.7 | 45.1 | 50.1 | 29.9 | 31.8 | 0.047 | 104.1 | 11.9016 | 70.32 | 39.88 | 22.85 | 0.77 | 99.8 | 424.8 | 408.1 | 53.6 | 440.3 | 1.73 | 420.2 | 8.3971 | 2 | 33.8 | 40 | 16.3 | 2.2 | 28.2 | 3.52 | 58.1 | 16.6 | 28 | 15.69 | 47 | 30 | 11.3503 | 33.33 | 53.1724 | 3996.5517 | 9.5 | 102.1 | 55.6303 | 0.031034 | 19.88 | 0 | 44.6031
76530 | 4530 | 6 | 1552 | 50.1 | 45.1 | 50.1 | 30 | 31.9 | 0.048 | 104 | 11.856 | 70.25 | 39.88 | 22.78 | 0.77 | 99.8 | 424.6 | 408 | 53.7 | 440.4 | 1.62 | 420 | 8.1425 | 1.8 | 33.8 | 40.1 | 16.3 | 2 | 28.2 | 3.44 | 56.7 | 16.5 | 28 | 15.69 | 47 | 30 | 11.4237 | 33.0879 | 54 | 3931.0345 | 9.5 | 102.1 | 55.63 | 0.0041379 | 19.9255 | 0 | 44.5372
76560 | 4560 | 6 | 1552 | 49.1 | 44.9 | 50 | 30.1 | 31.9 | 0.05 | 103.9 | 11.856 | 70.18 | 39.88 | 22.71 | 0.77 | 99.8 | 424.9 | 408.2 | 53.6 | 440.1 | 1.64 | 419.9 | 7.98 | 1.8 | 33.9 | 40 | 16.2 | 2 | 28.2 | 3.42 | 56.7 | 16.2 | 27.5345 | 15.69 | 47 | 30 | 11.4388 | 33.1821 | 54 | 4006.5517 | 9.5 | 102.1 | 55.6283 | 0.10586 | 20.0248 | 0 | 44.6628
76590 | 4590 | 6 | 1553 | 49.5 | 44.9 | 49.9 | 30 | 31.9 | 0.047 | 103.9 | 11.856 | 70.11 | 39.88 | 22.64 | 0.77 | 99.8 | 424.9 | 408.3 | 53.6 | 440.2 | 1.6 | 419.8 | 8.0502 | 1.8 | 34 | 40 | 16.1 | 2 | 28.3 | 3.47 | 56.6 | 16.1 | 27.9655 | 15.69 | 47 | 30 | 11.4004 | 33.33 | 54 | 4142.069 | 9.5 | 102.1 | 55.6307 | 0.076897 | 19.9152 | 0 | 44.6859
76620 | 4620 | 6 | 1552 | 49.3 | 45 | 49.9 | 30.2 | 31.9 | 0.049 | 104 | 11.856 | 70.04 | 39.88 | 22.36 | 0.77 | 99.8 | 424.9 | 408.3 | 53.5 | 440.2 | 1.63 | 420 | 8.0125 | 1.8 | 34.1 | 40 | 16.1 | 2 | 28.2 | 3.48 | 56.7 | 15.9 | 28 | 15.69 | 47 | 30 | 11.3918 | 33.33 | 52.8276 | 4100.3448 | 9.5 | 102.1 | 55.6462 | 0.096207 | 19.8634 | 0 | 44.6472
76650 | 4650 | 6 | 1550 | 49.6 | 44.7 | 49.8 | 30.2 | 31.8 | 0.049 | 104 | 11.856 | 69.97 | 39.88 | 22.22 | 0.77 | 99.8 | 424.9 | 408.2 | 53.5 | 440.3 | 1.7 | 420 | 8.0509 | 1.8 | 34.1 | 40 | 16.4 | 2 | 28.3 | 3.48 | 56.6 | 15.7 | 28 | 15.69 | 47 | 30 | 11.4084 | 33.33 | 52 | 4201.2069 | 9.5 | 102.1 | 55.625 | 0.062586 | 20.0788 | 0 | 44.5993
76680 | 4680 | 6 | 1552 | 50 | 44.9 | 49.9 | 30.3 | 31.9 | 0.048 | 104 | 11.9016 | 69.9 | 40.03 | 22.08 | 0.77 | 99.8 | 425 | 408.4 | 53.5 | 440.4 | 1.69 | 420 | 8.1263 | 1.8 | 33.9 | 40 | 16.4 | 2 | 28.3 | 3.47 | 56.6 | 15.6 | 28 | 15.69 | 47 | 30 | 11.386 | 33.33 | 53.1724 | 4171.0345 | 9.5 | 102.1 | 55.6348 | 0.014483 | 19.9628 | 0 | 44.7121
76710 | 4710 | 6 | 1553 | 49.7 | 44.9 | 49.9 | 30.3 | 31.9 | 0.05 | 104 | 11.9016 | 70.04 | 40.03 | 22.08 | 0.77 | 99.8 | 424.8 | 408.1 | 53.5 | 440.4 | 1.68 | 420.3 | 8.0827 | 1.8 | 33.9 | 40.1 | 16.2 | 2 | 28.3 | 3.44 | 56.6 | 15.4 | 28 | 15.69 | 47 | 30 | 11.444 | 33.33 | 54 | 4168.6207 | 9.5 | 102.1 | 55.6455 | 0.045517 | 19.9876 | 0 | 44.5938
76740 | 4740 | 6 | 1552 | 49.8 | 45 | 49.9 | 30.4 | 31.9 | 0.049 | 104 | 11.9016 | 70.25 | 39.88 | 22.01 | 0.77 | 99.8 | 424.8 | 408.1 | 53.5 | 440.4 | 1.72 | 420.1 | 8.0937 | 1.8 | 33.8 | 40.1 | 16.2 | 2 | 28.3 | 3.42 | 56.6 | 15.3 | 28 | 15.69 | 47 | 30 | 11.4583 | 33.33 | 54 | 4011.7241 | 9.5 | 102.1 | 55.6448 | 0.028966 | 19.9855 | 0 | 44.4452
76770 | 4770 | 6 | 1552 | 49.8 | 44.9 | 49.9 | 30.4 | 31.9 | 0.057 | 104 | 11.9016 | 70.53 | 39.88 | 21.94 | 0.77 | 99.8 | 424.8 | 408.1 | 53.5 | 440.4 | 1.81 | 420.3 | 8.0937 | 1.8 | 33.7 | 40.1 | 16.6 | 2 | 28.3 | 3.45 | 56.6 | 15.2 | 27.5345 | 16.0397 | 47 | 30 | 11.4046 | 33.8228 | 54.5862 | 4105.1724 | 9.7586 | 102.1 | 55.6548 | 0.13 | 20.089 | 0 | 44.5766
76800 | 4800 | 6 | 1552 | 49.7 | 45.1 | 50 | 30.3 | 31.9 | 0.055 | 104 | 11.9016 | 70.74 | 39.88 | 21.73 | 0.77 | 99.8 | 424.7 | 407.9 | 53.5 | 440.3 | 1.83 | 419.9 | 8.0775 | 1.8 | 33.7 | 40.1 | 16.2 | 2 | 28.4 | 3.42 | 56.5 | 15.1 | 27.5 | 16.08 | 47 | 30 | 11.3847 | 34.3621 | 54.4138 | 4389.6552 | 10 | 102.1 | 55.6445 | 0.13 | 19.9752 | 0 | 44.5993
76830 | 4830 | 6 | 1552 | 51.7 | 45.1 | 50 | 30.3 | 31.8 | 0.053 | 104 | 11.9016 | 70.95 | 39.88 | 21.66 | 0.77 | 99.8 | 424.3 | 407.6 | 53.5 | 440.4 | 1.87 | 419.6 | 8.4025 | 2 | 33.7 | 40.1 | 16.4 | 2.2 | 28.4 | 3.53 | 57.8 | 15 | 27.5 | 16.08 | 47 | 30 | 11.4593 | 34.51 | 54 | 4304.1379 | 10 | 102.1 | 55.6369 | 0.074483 | 19.909 | 0 | 44.5838
76860 | 4860 | 6 | 1552 | 51.6 | 45.1 | 49.9 | 30.3 | 31.8 | 0.052 | 104 | 11.856 | 71.09 | 39.88 | 21.59 | 0.77 | 99.8 | 424.1 | 407.3 | 53.6 | 441.1 | 1.8 | 420 | 8.3863 | 2 | 33.4 | 40.1 | 16.2 | 2.2 | 28.3 | 3.52 | 57.8 | 14.9 | 27.5 | 16.08 | 47 | 30 | 11.4324 | 34.51 | 54 | 4423.6207 | 10 | 102.1 | 55.6212 | 0.094483 | 20.0898 | 0 | 44.5395
76890 | 4890 | 6 | 1551 | 49.4 | 45.2 | 50.1 | 30.2 | 31.8 | 0.055 | 103.9 | 11.856 | 71.3 | 39.88 | 21.38 | 0.77 | 99.8 | 423.8 | 407.1 | 53.6 | 441.1 | 1.85 | 420.1 | 8.0236 | 1.8 | 33.5 | 40.1 | 16.3 | 2 | 28.4 | 3.45 | 56.5 | 14.8 | 27.5 | 16.08 | 47 | 30 | 11.4087 | 34.51 | 55.1724 | 4527.2414 | 10 | 102.1 | 55.5979 | 0.1131 | 20.0083 | 0 | 44.5755
76920 | 4920 | 6 | 1551 | 49 | 44.9 | 49.9 | 30.2 | 31.8 | 0.053 | 103.9 | 11.8104 | 71.51 | 39.88 | 21.31 | 0.77 | 99.8 | 423.7 | 406.8 | 53.6 | 440.7 | 1.9 | 419.7 | 7.9586 | 1.8 | 33.6 | 40 | 16.5 | 2 | 28.4 | 3.44 | 56.5 | 14.8 | 27.5 | 16.08 | 47 | 30 | 11.4208 | 34.51 | 55.4138 | 4324.4828 | 10 | 102.1 | 55.5607 | 0.045517 | 20 | 0 | 44.4448
76950 | 4950 | 6 | 1552 | 49.4 | 44.9 | 50 | 30.1 | 31.9 | 0.051 | 104 | 11.7648 | 71.51 | 39.88 | 21.24 | 0.77 | 99.8 | 423.4 | 406.7 | 53.7 | 440.3 | 1.91 | 420 | 8.0287 | 1.8 | 33.7 | 39.9 | 16.5 | 2 | 28.4 | 3.45 | 56.5 | 14.7 | 27.5 | 16.08 | 47 | 30 | 11.4571 | 34.51 | 55.5862 | 4299.3103 | 10 | 102.1 | 55.6597 | 0.028966 | 20.0269 | 0 | 44.3562
76980 | 4980 | 6 | 1551 | 49.3 | 45.1 | 50 | 30.1 | 32.1 | 0.024 | 104 | 11.7192 | 71.37 | 39.88 | 21.03 | 0.77 | 99.8 | 423.3 | 406.5 | 53.6 | 440.7 | 1.86 | 419.9 | 8.0073 | 1.8 | 33.4 | 40.1 | 16.5 | 2 | 28.6 | 3.44 | 56.5 | 14.6 | 27.5 | 16.08 | 47 | 30 | 11.4187 | 34.51 | 56 | 4309.3103 | 10 | 102.1 | 55.6848 | 0.1131 | 20.0617 | 0 | 44.5248
77010 | 5010 | 6 | 1551 | 48.8 | 44.9 | 50 | 29.9 | 32 | 0.033 | 104 | 11.628 | 71.3 | 39.88 | 20.96 | 0.77 | 99.8 | 423 | 406.1 | 53.7 | 440.7 | 1.81 | 419.9 | 7.9261 | 1.8 | 33.7 | 39.9 | 16.3 | 2 | 28.5 | 3.44 | 56.5 | 14.6 | 27.5 | 16.08 | 47 | 30 | 11.3759 | 34.51 | 54.8276 | 4358.6207 | 10 | 102.1 | 55.639 | 0.06 | 19.8759 | 0 | 44.5386
77040 | 5040 | 6 | 1549 | 49.2 | 44.9 | 50 | 29.8 | 32.1 | 0.037 | 104 | 11.5824 | 71.16 | 40.03 | 20.82 | 0.77 | 99.8 | 422.9 | 406 | 53.7 | 441 | 1.79 | 419.9 | 7.9808 | 1.8 | 33.5 | 40 | 16.2 | 2 | 28.5 | 3.41 | 56.5 | 14.6 | 27.5 | 16.08 | 47 | 30 | 11.4183 | 34.51 | 54 | 4424.8276 | 10 | 102.1 | 55.6338 | 0.031034 | 19.8414 | 0 | 44.5331
77070 | 5070 | 6 | 1551 | 52 | 45.1 | 49.9 | 29.7 | 32.1 | 0.039 | 104.1 | 11.5368 | 71.09 | 39.88 | 20.61 | 0.77 | 99.8 | 422.8 | 405.9 | 53.7 | 441.2 | 1.81 | 419.5 | 8.4459 | 2 | 33.4 | 40.1 | 16.5 | 2.1 | 28.5 | 3.54 | 57.9 | 14.6 | 27.5 | 16.08 | 47 | 30 | 11.4514 | 34.51 | 54 | 4395.6897 | 10 | 102.1 | 55.6266 | 0.055 | 19.9886 | 0 | 44.5062
77100 | 5100 | 6 | 1552 | 52.4 | 45.1 | 49.9 | 29.7 | 32.2 | 0.041 | 104 | 11.4912 | 71.02 | 39.88 | 20.61 | 0.77 | 99.8 | 422.7 | 405.9 | 53.7 | 441.9 | 1.86 | 419.6 | 8.5163 | 2 | 33.4 | 40.1 | 16.5 | 2.2 | 28.6 | 3.55 | 57.8 | 14.6 | 27.5 | 16.08 | 47 | 30 | 11.3822 | 34.51 | 55.1724 | 4482.069 | 10 | 102.1 | 55.6331 | 0.06 | 19.8883 | 0 | 44.6183
77130 | 5130 | 6 | 1550 | 49.8 | 45.1 | 50 | 29.5 | 32.1 | 0.043 | 103.9 | 11.4912 | 70.95 | 39.88 | 20.61 | 0.77 | 99.8 | 422.4 | 405.5 | 53.7 | 441.8 | 1.8 | 419.8 | 8.0833 | 1.9 | 33.4 | 40.1 | 16.4 | 2 | 28.6 | 3.41 | 56.6 | 14.7 | 27.5 | 16.08 | 47 | 30 | 11.4172 | 34.51 | 56 | 4373.7931 | 10 | 102.1 | 55.64 | 0.045517 | 19.88 | 0 | 44.5872
77160 | 5160 | 6 | 1549 | 49.8 | 45.1 | 50 | 29.5 | 32.2 | 0.045 | 103.9 | 11.4456 | 70.88 | 39.88 | 20.61 | 0.77 | 99.8 | 422.4 | 405.4 | 53.7 | 441.7 | 1.84 | 420.2 | 8.0781 | 1.8 | 33.4 | 40 | 16.4 | 2 | 28.6 | 3.43 | 56.5 | 14.9 | 27.5 | 16.08 | 47 | 30 | 11.422 | 34.51 | 56 | 4285.1724 | 10 | 102.1724 | 55.6334 | 0.028966 | 19.94 | 0 | 44.5634
77190 | 5190 | 6 | 1549 | 49.7 | 45.1 | 49.9 | 29.6 | 32.1 | 0.046 | 104 | 11.4 | 70.81 | 39.88 | 20.61 | 0.77 | 99.8 | 422.4 | 405.5 | 53.6 | 441.7 | 1.82 | 420 | 8.0619 | 1.8 | 33.4 | 40 | 16.3 | 2 | 28.6 | 3.45 | 56.5 | 15.2 | 27.5 | 16.08 | 47 | 30 | 11.4332 | 34.51 | 56 | 4291.3793 | 10 | 102.2448 | 55.6317 | 0.096207 | 20.0521 | 0 | 44.6214
77220 | 5220 | 6 | 1549 | 49.7 | 44.9 | 49.9 | 29.6 | 32.1 | 0.046 | 104 | 11.4 | 70.81 | 39.88 | 20.61 | 0.77 | 99.8 | 422.2 | 405.3 | 53.6 | 441.8 | 1.84 | 420 | 8.0619 | 1.8 | 33.3 | 40 | 16.4 | 2 | 28.7 | 3.43 | 56.6 | 15.4 | 27.5 | 16.08 | 47 | 30 | 11.3943 | 34.51 | 54.8276 | 4194.1379 | 10 | 102.1 | 55.64 | 0.028966 | 19.9028 | 0 | 44.6707
77250 | 5250 | 6 | 1549 | 49.4 | 44.9 | 49.9 | 29.6 | 32.1 | 0.047 | 104 | 11.4 | 70.74 | 39.88 | 20.61 | 0.77 | 99.8 | 422.1 | 405.2 | 53.4 | 441.7 | 1.83 | 420.2 | 8.0132 | 1.8 | 33.8 | 40 | 16.6 | 2 | 28.7 | 3.41 | 56.5 | 15.6 | 27.5 | 16.08 | 47 | 30 | 11.3891 | 34.51 | 54 | 4311.0345 | 10 | 102.1 | 55.6393 | 0.096207 | 19.94 | 0 | 44.6348
77280 | 5280 | 6 | 1549 | 49.7 | 44.9 | 49.9 | 29.6 | 32.1 | 0.046 | 104 | 11.4 | 70.67 | 39.88 | 20.75 | 0.77 | 99.8 | 422 | 405.1 | 53.6 | 441.8 | 1.81 | 419.7 | 8.0619 | 1.8 | 33.8 | 40 | 16.5 | 2 | 28.7 | 3.44 | 56.5 | 15.9 | 27.5 | 16.08 | 47 | 30 | 11.4334 | 34.51 | 54 | 4491.7241 | 10 | 102.0224 | 55.6331 | 0.11793 | 20.0457 | 0 | 44.5728
77310 | 5310 | 6 | 1547 | 49.1 | 44.9 | 49.9 | 29.7 | 32 | 0.052 | 104 | 11.4 | 70.6 | 39.88 | 20.82 | 0.77 | 99.8 | 422.1 | 405.1 | 53.6 | 441.7 | 1.89 | 419.6 | 7.9543 | 1.8 | 33.8 | 40 | 16.4 | 2 | 28.7 | 3.43 | 56.6 | 16.2 | 27.5 | 16.08 | 47 | 30 | 11.4493 | 34.51 | 55.1724 | 4274.8276 | 10 | 101.8552 | 55.629 | 0.16103 | 20.0331 | 0 | 44.6172
77340 | 5340 | 6 | 1548 | 49.3 | 44.9 | 49.8 | 29.8 | 32 | 0.053 | 104 | 11.4 | 70.53 | 39.88 | 20.89 | 0.77 | 99.8 | 421.9 | 405 | 53.6 | 441.7 | 1.92 | 420.2 | 7.9918 | 1.8 | 33.9 | 40 | 16.1 | 1.9 | 28.8 | 3.44 | 56.6 | 16.4 | 27.5 | 16.08 | 47 | 30 | 11.4695 | 34.51 | 56 | 4230 | 10 | 102.0862 | 55.6338 | 0.045517 | 19.9545 | 0 | 44.501
77370 | 5370 | 6 | 1548 | 49 | 45.1 | 49.9 | 29.8 | 32 | 0.052 | 104 | 11.4 | 70.46 | 39.88 | 20.89 | 0.77 | 99.8 | 421.8 | 404.8 | 53.4 | 441.6 | 1.93 | 419.9 | 7.9432 | 1.8 | 34.1 | 40 | 16.5 | 1.9 | 28.8 | 3.43 | 56.6 | 16.5 | 27.5 | 16.08 | 47 | 30 | 11.4437 | 34.51 | 56 | 4274.1379 | 10 | 102.1 | 55.6245 | 0.052069 | 20.0269 | 0 | 44.5172
77400 | 5400 | 6 | 1548 | 51.8 | 44.9 | 49.9 | 29.7 | 31.9 | 0.05 | 104 | 11.4 | 70.46 | 39.88 | 20.96 | 0.77 | 99.8 | 421.6 | 404.7 | 53.4 | 442.2 | 2.02 | 420 | 8.3971 | 2 | 34 | 40 | 16.3 | 2.1 | 28.8 | 3.51 | 57.9 | 16.9 | 27.5 | 16.08 | 47 | 30 | 11.4427 | 34.51 | 55.4138 | 4310 | 10 | 102.1 | 55.63 | 0.16931 | 20.0617 | 0 | 44.6228
77430 | 5430 | 6 | 1548 | 51.1 | 45.1 | 49.9 | 29.8 | 31.8 | 0.048 | 104 | 11.4456 | 70.39 | 39.88 | 20.96 | 0.77 | 99.8 | 421.6 | 404.5 | 53.5 | 442.5 | 2.01 | 419.8 | 8.2836 | 2 | 33.7 | 40.1 | 16.4 | 2 | 28.8 | 3.47 | 57.9 | 17 | 27.5 | 16.08 | 47 | 30 | 11.4182 | 34.51 | 54.4138 | 4282.4138 | 10 | 102.1 | 55.6255 | 0.1131 | 19.9359 | 0 | 44.6455
77460 | 5460 | 6 | 1548 | 49.3 | 45.1 | 50 | 29.8 | 31.8 | 0.051 | 103.9 | 11.4456 | 70.32 | 39.88 | 21.1 | 0.77 | 99.8 | 421.2 | 404.2 | 53.5 | 442.1 | 1.9 | 420.2 | 7.9918 | 1.8 | 33.8 | 40.1 | 16.4 | 2 | 28.8 | 3.41 | 56.6 | 17.2 | 27.5 | 16.08 | 47 | 30 | 11.4117 | 34.51 | 54 | 4315.5172 | 10 | 102.1724 | 55.619 | 0.045517 | 20.0517 | 0 | 44.561
77490 | 5490 | 6 | 1549 | 49.2 | 44.9 | 50.1 | 29.9 | 31.9 | 0.05 | 103.9 | 11.4456 | 70.25 | 39.88 | 21.17 | 0.77 | 99.7 | 421 | 404 | 53.5 | 441.9 | 1.87 | 420.5 | 7.9808 | 1.9 | 34 | 40 | 16.5 | 2 | 28.8 | 3.41 | 56.6 | 17.6 | 27.5 | 16.08 | 47 | 30 | 11.4417 | 34.51 | 54 | 4450.3448 | 10 | 102.1724 | 55.6297 | 0.10345 | 20.0619 | 0 | 44.5209
77520 | 5520 | 6 | 1548 | 49.5 | 44.9 | 50.1 | 29.9 | 31.8 | 0.052 | 104 | 11.4912 | 70.18 | 39.88 | 21.24 | 0.77 | 99.7 | 420.8 | 403.8 | 53.5 | 442.1 | 1.92 | 420.4 | 8.0243 | 1.8 | 33.7 | 40.1 | 16.5 | 1.9 | 28.9 | 3.41 | 56.7 | 17.7 | 27.5 | 16.08 | 47 | 30 | 11.4096 | 34.51 | 55.1724 | 4380 | 10 | 102.1 | 55.6214 | 0.045517 | 19.8245 | 0 | 44.54
77550 | 5550 | 6 | 1548 | 49.1 | 44.8 | 50.1 | 30 | 31.8 | 0.052 | 104 | 11.4912 | 70.11 | 39.88 | 21.38 | 0.77 | 99.8 | 420.9 | 403.8 | 53.5 | 442.1 | 2.01 | 420.4 | 7.9594 | 1.8 | 33.7 | 40.1 | 16.5 | 1.9 | 28.9 | 3.42 | 56.7 | 17.9 | 27.5 | 16.08 | 47 | 30 | 11.4244 | 34.51 | 56 | 4391.0345 | 10 | 102.1 | 55.6355 | 0 | 19.8414 | 0 | 44.5003
77580 | 5580 | 6 | 1549 | 49.8 | 45.1 | 50 | 30.1 | 31.8 | 0.051 | 104 | 11.4912 | 70.04 | 39.88 | 21.38 | 0.77 | 99.7 | 420.6 | 403.6 | 53.6 | 441.8 | 2 | 419.9 | 8.0781 | 1.8 | 33.6 | 40.1 | 16.4 | 1.9 | 28.9 | 3.41 | 56.6 | 18.1 | 27.5 | 16.08 | 47 | 30 | 11.4391 | 34.51 | 56 | 4333.7931 | 10 | 102.1 | 55.63 | 0.0041379 | 19.9834 | 0 | 44.4607
77610 | 5610 | 6 | 1549 | 49.7 | 45.1 | 50 | 30.1 | 31.8 | 0.051 | 104 | 11.4912 | 70.04 | 39.88 | 21.31 | 0.77 | 99.7 | 420.8 | 403.7 | 53.6 | 441.9 | 2.06 | 420 | 8.0619 | 1.8 | 33.8 | 40.1 | 16.4 | 1.9 | 28.9 | 3.44 | 56.6 | 18.3 | 27.5 | 16.08 | 47 | 30 | 11.4431 | 34.51 | 56 | 4214.1379 | 10 | 102.1 | 55.6272 | 0.10586 | 20.0693 | 0 | 44.5872
77640 | 5640 | 6 | 1548 | 49.2 | 44.9 | 50 | 30.1 | 31.9 | 0.049 | 104 | 11.4912 | 69.97 | 39.88 | 21.31 | 0.77 | 99.7 | 420.7 | 403.6 | 53.6 | 442 | 2.05 | 419.9 | 7.9756 | 1.8 | 33.8 | 40.1 | 16.4 | 1.9 | 28.9 | 3.42 | 56.6 | 18.5 | 27.5 | 16.08 | 47 | 30 | 11.3936 | 34.51 | 54.8276 | 4253.1034 | 10 | 102.1 | 55.6297 | 0.06 | 19.9483 | 0 | 44.6021
77670 | 5670 | 6 | 1550 | 52.3 | 45.1 | 49.9 | 30.1 | 31.9 | 0.046 | 104.1 | 11.4912 | 69.9 | 39.88 | 21.38 | 0.77 | 99.7 | 421 | 403.9 | 53.5 | 442.8 | 2.12 | 419.7 | 8.4891 | 2.1 | 33.7 | 40.1 | 16.2 | 2 | 28.9 | 3.53 | 58 | 18.7 | 27.5 | 16.08 | 47 | 30 | 11.4195 | 34.51 | 54 | 4255.3448 | 10 | 102.1 | 55.6334 | 0.037241 | 19.8957 | 0 | 44.5219
77700 | 5700 | 6 | 1550 | 50.3 | 45.1 | 49.9 | 30.1 | 31.9 | 0.051 | 104 | 11.4912 | 69.83 | 39.88 | 21.45 | 0.77 | 99.7 | 420.9 | 403.7 | 53.5 | 442.9 | 2.07 | 420.2 | 8.1645 | 1.9 | 33.5 | 40.1 | 16.4 | 1.9 | 29 | 3.42 | 56.6 | 18.9 | 27.5 | 16.08 | 47 | 30 | 11.41 | 34.51 | 54 | 4412.4138 | 10 | 102.1 | 55.6252 | 0.1131 | 20.0041 | 0 | 44.5648
77730 | 5730 | 6 | 1550 | 49.3 | 44.9 | 49.9 | 30.1 | 31.9 | 0.05 | 103.9 | 11.4912 | 69.97 | 39.88 | 21.52 | 0.77 | 99.7 | 420.8 | 403.7 | 53.5 | 442.6 | 2.11 | 419.8 | 8.0022 | 1.9 | 33.4 | 40.1 | 16.3 | 1.8 | 29.1 | 3.43 | 56.6 | 19.1 | 27.5 | 16.08 | 47 | 30 | 11.4285 | 34.51 | 54.5862 | 4534.8276 | 10 | 102.1 | 55.5683 | 0.045517 | 19.8883 | 0 | 44.581
77760 | 5760 | 6 | 1550 | 50 | 45.1 | 49.9 | 30.2 | 32 | 0.049 | 104 | 11.172 | 70.18 | 39.88 | 21.59 | 0.77 | 99.7 | 420.7 | 403.5 | 53.4 | 442.6 | 2.18 | 420.1 | 8.1158 | 1.8 | 33.5 | 40.1 | 16.3 | 1.9 | 29.1 | 3.42 | 56.6 | 19.3 | 27.5 | 16.08 | 47 | 30 | 11.4334 | 34.51 | 55.5862 | 4414.8276 | 10 | 102.1 | 55.6528 | 0 | 19.9255 | 0 | 44.611
77790 | 5790 | 6 | 1549 | 48.9 | 44.9 | 49.9 | 30.2 | 32.1 | 0.051 | 104 | 11.172 | 70.39 | 39.88 | 21.66 | 0.77 | 99.7 | 420.8 | 403.6 | 53.4 | 442.5 | 2.17 | 419.8 | 7.9321 | 1.8 | 33.8 | 40.1 | 16.4 | 1.9 | 29.1 | 3.44 | 56.6 | 19.6 | 27.5 | 16.08 | 47 | 30 | 11.4564 | 34.51 | 56 | 4345.8621 | 10 | 102.1 | 55.6893 | 0.052069 | 20.0662 | 0 | 44.5479
77820 | 5820 | 6 | 1550 | 50.2 | 44.9 | 49.9 | 30.2 | 32.1 | 0.049 | 104 | 11.172 | 70.67 | 39.88 | 21.8 | 0.77 | 99.7 | 420.7 | 403.6 | 53.4 | 442.8 | 2.16 | 420 | 8.1482 | 1.9 | 33.7 | 40 | 16.3 | 1.9 | 29.1 | 3.46 | 56.6 | 19.7 | 27.5 | 16.08 | 47 | 30 | 11.3979 | 34.51 | 56 | 4267.931 | 10 | 102.1 | 55.631 | 0.16931 | 20.079 | 0 | 44.6614
77850 | 5850 | 6 | 1549 | 49.6 | 45 | 49.9 | 30.2 | 32.1 | 0.049 | 104 | 10.8984 | 70.88 | 39.88 | 21.87 | 0.77 | 99.7 | 420.6 | 403.5 | 53.4 | 442.9 | 2.2 | 420.1 | 8.0457 | 1.9 | 33.6 | 40.1 | 16.4 | 1.9 | 29.1 | 3.43 | 56.5 | 19.9 | 27.5 | 16.08 | 47 | 30 | 11.4165 | 34.51 | 54.8276 | 4226.2069 | 10 | 102.1724 | 55.63 | 0.1131 | 19.9359 | 0 | 44.6279
77880 | 5880 | 6 | 1550 | 49.8 | 45 | 49.9 | 30.1 | 32.1 | 0.048 | 104 | 10.8984 | 71.09 | 39.88 | 22.01 | 0.77 | 99.7 | 420.6 | 403.5 | 53.4 | 443 | 2.21 | 419.6 | 8.0833 | 1.9 | 33.6 | 40.1 | 16.6 | 1.9 | 29.1 | 3.42 | 56.5 | 20.1 | 27.5 | 16.08 | 47 | 30 | 11.4594 | 34.51 | 54 | 4241.7241 | 10 | 102.2448 | 55.6231 | 0.031034 | 19.8924 | 0 | 44.5286
77910 | 5910 | 6 | 1548 | 49.6 | 44.9 | 49.9 | 30.1 | 32.1 | 0.052 | 104 | 10.8984 | 71.3 | 39.88 | 22.08 | 0.77 | 99.7 | 420.4 | 403.2 | 53.4 | 442.7 | 2.21 | 419.8 | 8.0405 | 1.8 | 33.4 | 40.1 | 16.5 | 1.9 | 29.2 | 3.41 | 56.5 | 20.3 | 27.5 | 16.08 | 47 | 30 | 11.4305 | 34.51 | 54 | 4347.5862 | 10 | 102.1 | 55.6378 | 0.087241 | 20.0274 | 0 | 44.6029
77940 | 5940 | 6 | 1551 | 50 | 45 | 49.9 | 30.1 | 32.2 | 0.051 | 104 | 10.8984 | 71.44 | 39.88 | 22.22 | 0.77 | 99.7 | 420.4 | 403.3 | 53.4 | 442.7 | 2.27 | 419.7 | 8.121 | 1.8 | 33.6 | 40 | 16.6 | 1.9 | 29.2 | 3.42 | 56.5 | 20.4 | 27.5 | 16.08 | 47 | 30 | 11.431 | 34.51 | 55.1724 | 4496.5517 | 10 | 102.1 | 55.6383 | 0.06 | 19.9483 | 0 | 44.6431
77970 | 5970 | 6 | 1549 | 51 | 44.9 | 49.9 | 29.9 | 32.1 | 0.07 | 104 | 10.8528 | 71.37 | 39.88 | 22.29 | 0.77 | 99.7 | 420.3 | 403.1 | 53.4 | 442.7 | 2.34 | 419.8 | 8.2728 | 2 | 33.8 | 40 | 16.5 | 2 | 29.2 | 3.51 | 57.8 | 20.7 | 27.5 | 16.08 | 47 | 30 | 11.4419 | 34.51 | 56 | 4342.069 | 10 | 102.1 | 55.6652 | 0.045517 | 19.9855 | 0 | 44.5986
78000 | 6000 | 6 | 1550 | 51.2 | 45.1 | 50 | 29.8 | 32.1 | 0.065 | 104 | 10.6704 | 71.37 | 39.88 | 22.36 | 0.77 | 99.7 | 420 | 402.8 | 53.4 | 443.8 | 2.25 | 420 | 8.3106 | 2.1 | 33.4 | 40.1 | 16.2 | 2.1 | 29.3 | 3.55 | 57.9 | 20.8 | 27.5 | 16.08 | 47 | 30 | 11.4645 | 34.51 | 56 | 4249.6552 | 10 | 102.1 | 55.7034 | 0.052069 | 20.1203 | 0 | 44.5076
78030 | 6030 | 6 | 1548 | 49.7 | 45.1 | 50.1 | 29.8 | 32.1 | 0.064 | 104 | 10.6704 | 71.3 | 39.88 | 22.43 | 0.77 | 99.7 | 419.6 | 402.4 | 53.5 | 443.6 | 2.27 | 420.1 | 8.0567 | 1.9 | 33.4 | 40.1 | 16.3 | 1.9 | 29.3 | 3.41 | 56.6 | 20.9 | 27.5 | 16.08 | 47 | 30 | 11.428 | 34.2679 | 56 | 4341.0345 | 10 | 102.1 | 55.6469 | 0.15483 | 20.0641 | 0 | 44.5862
78060 | 6060 | 6 | 1549 | 49.8 | 44.9 | 50.1 | 29.8 | 32.1 | 0.062 | 103.9 | 10.6704 | 71.16 | 39.88 | 22.57 | 0.77 | 99.7 | 419.6 | 402.3 | 53.5 | 443.2 | 2.38 | 420 | 8.0781 | 1.8 | 33.6 | 40.1 | 16.4 | 1.9 | 29.3 | 3.38 | 56.5 | 21.2 | 27.5 | 16.08 | 47 | 30 | 11.3833 | 34.3621 | 54.8276 | 4172.7586 | 10 | 102.1724 | 55.6476 | 0.045517 | 19.9028 | 0 | 44.6076
78090 | 6090 | 6 | 1549 | 49.2 | 45 | 50.1 | 29.8 | 32 | 0.058 | 104 | 10.6704 | 71.09 | 39.88 | 22.57 | 0.77 | 99.7 | 419.5 | 402.2 | 53.5 | 443.2 | 2.35 | 420.2 | 7.9808 | 1.8 | 33.7 | 40.1 | 16.2 | 1.9 | 29.3 | 3.39 | 56.5 | 21.3 | 27.5 | 16.08 | 47 | 30 | 11.4152 | 34.51 | 54 | 4339.1379 | 10 | 102.1724 | 55.6384 | 0.014483 | 19.9897 | 0 | 44.421
78120 | 6120 | 6 | 1550 | 49.3 | 44.9 | 50 | 29.8 | 31.9 | 0.031 | 104 | 10.716 | 71.02 | 39.88 | 22.71 | 0.77 | 99.7 | 419.5 | 402.2 | 53.5 | 443.1 | 2.39 | 420.2 | 8.0022 | 1.8 | 33.8 | 40 | 16.5 | 1.8 | 29.3 | 3.43 | 56.5 | 21.5 | 27.5 | 16.08 | 47 | 30 | 11.4248 | 34.51 | 54 | 4460.3448 | 10 | 102.1 | 55.63 | 0.13 | 20.0469 | 0 | 44.5214
78150 | 6150 | 6 | 1548 | 49.1 | 44.9 | 50 | 29.7 | 32 | 0.041 | 104 | 10.716 | 70.95 | 39.88 | 22.78 | 0.77 | 99.7 | 419.3 | 401.9 | 53.5 | 443.2 | 2.33 | 420.2 | 7.9594 | 1.8 | 33.8 | 39.9 | 16.3 | 1.9 | 29.3 | 3.44 | 56.5 | 21.7 | 27.5 | 16.08 | 47 | 30 | 11.38 | 34.51 | 55.1724 | 4368.2759 | 10 | 102.1 | 55.6341 | 0.096207 | 19.839 | 0 | 44.55
78180 | 6180 | 6 | 1549 | 49.7 | 44.9 | 49.9 | 29.8 | 32 | 0.044 | 104 | 10.716 | 70.88 | 39.88 | 22.92 | 0.77 | 99.7 | 419.4 | 402.1 | 53.5 | 443.4 | 2.34 | 420.3 | 8.0619 | 1.8 | 34.1 | 39.9 | 16.5 | 1.9 | 29.4 | 3.46 | 56.6 | 21.8 | 27.5 | 16.08 | 47 | 30 | 11.4283 | 34.51 | 56 | 4213.1034 | 10 | 102.1 | 55.6245 | 0 | 19.9255 | 0 | 44.5259
78210 | 6210 | 6 | 1549 | 52.1 | 44.7 | 49.9 | 29.8 | 32 | 0.043 | 104.1 | 10.716 | 70.81 | 39.88 | 23.06 | 0.77 | 99.7 | 419.6 | 402.3 | 53.4 | 444 | 2.37 | 420.2 | 8.4512 | 2.1 | 34.2 | 39.8 | 16.6 | 2 | 29.3 | 3.57 | 57.9 | 22 | 27.5 | 16.08 | 47 | 30 | 11.4483 | 34.2679 | 55.4138 | 4197.5862 | 10 | 102.1 | 55.6248 | 0.028966 | 20.0662 | 0 | 44.4662
78240 | 6240 | 6 | 1549 | 52.8 | 44.7 | 49.8 | 29.7 | 31.9 | 0.043 | 104 | 11.1264 | 70.81 | 39.88 | 23.06 | 0.77 | 99.7 | 419.8 | 402.5 | 53.4 | 444.3 | 2.54 | 420.1 | 8.5647 | 2.1 | 34.2 | 39.7 | 16.7 | 2 | 29.3 | 3.56 | 57.9 | 22.2 | 27.5 | 16.08 | 47 | 30 | 11.4182 | 34.12 | 55.5862 | 4359.6552 | 10 | 102.1 | 55.6369 | 0.1131 | 20.0641 | 0 | 44.5693
78270 | 6270 | 6 | 1549 | 49.7 | 44.6 | 49.8 | 29.8 | 31.9 | 0.046 | 103.9 | 11.1264 | 70.74 | 39.88 | 23.13 | 0.77 | 99.7 | 419.9 | 402.6 | 53.4 | 443.6 | 2.54 | 420.5 | 8.0619 | 1.8 | 34 | 39.7 | 16.2 | 1.9 | 29.3 | 3.41 | 56.5 | 22.3 | 27.5 | 16.08 | 47 | 30 | 11.4095 | 34.3621 | 56 | 4427.2414 | 10 | 102.1 | 55.6283 | 0.045517 | 19.8759 | 0 | 44.5748
78300 | 6300 | 6 | 1546 | 48.6 | 44.6 | 49.7 | 29.8 | 31.8 | 0.048 | 104 | 11.5368 | 70.67 | 39.88 | 23.2 | 0.77 | 99.7 | 419.7 | 402.4 | 53.3 | 443.4 | 2.49 | 420.1 | 7.8682 | 1.8 | 33.9 | 39.7 | 16.2 | 1.9 | 29.2 | 3.44 | 56.5 | 22.4 | 27.5 | 16.08 | 47 | 30 | 11.4248 | 34.194 | 54.4138 | 4351.3793 | 10 | 102.281 | 55.6248 | 0.026034 | 19.8897 | 0 | 44.5181
78330 | 6330 | 6 | 1549 | 49.2 | 44.8 | 49.7 | 29.9 | 31.8 | 0.049 | 104 | 11.5368 | 70.6 | 39.88 | 23.27 | 0.77 | 99.7 | 419.9 | 402.6 | 53.3 | 443.4 | 2.49 | 420.2 | 7.9808 | 1.8 | 33.9 | 39.8 | 16.4 | 1.9 | 29.2 | 3.44 | 56.5 | 22.6 | 27.5 | 16.08 | 47 | 30 | 11.4583 | 34.3621 | 54 | 4443.7931 | 10 | 102.2552 | 55.6172 | 0.16931 | 19.9131 | 0 | 44.63
78360 | 6360 | 6 | 1549 | 49.7 | 44.8 | 49.9 | 29.9 | 31.8 | 0.049 | 104 | 11.5368 | 70.53 | 39.73 | 23.41 | 0.77 | 99.7 | 419.5 | 402.1 | 53.3 | 443.5 | 2.47 | 420 | 8.0619 | 1.9 | 34.1 | 39.9 | 16.4 | 1.9 | 29.1 | 3.43 | 56.5 | 22.7 | 27.5 | 16.08 | 47 | 30 | 11.4379 | 34.2679 | 54.5862 | 4397.5862 | 10 | 102.1 | 55.6403 | 0.096207 | 19.8634 | 0 | 44.6503
78390 | 6390 | 6 | 1549 | 49.7 | 44.9 | 49.9 | 29.9 | 31.8 | 0.049 | 104 | 11.8104 | 70.53 | 39.88 | 23.41 | 0.77 | 99.7 | 419.4 | 402 | 53.3 | 443.6 | 2.48 | 420 | 8.0619 | 1.8 | 34 | 40 | 16.5 | 1.8 | 29.1 | 3.41 | 56.5 | 22.9 | 27.5 | 16.08 | 47 | 30 | 11.4534 | 34.3621 | 55.5862 | 4274.8276 | 10 | 102.1 | 55.67 | 0 | 20.0041 | 0 | 44.6128
78420 | 6420 | 6 | 1548 | 49.7 | 44.9 | 49.9 | 29.9 | 31.8 | 0.05 | 104 | 11.5368 | 70.39 | 39.88 | 23.48 | 0.77 | 99.7 | 419.2 | 401.8 | 53.3 | 443.6 | 2.52 | 420.1 | 8.0567 | 1.8 | 33.8 | 40 | 16.2 | 1.8 | 29 | 3.4 | 56.5 | 23.1 | 27.5 | 16.08 | 47 | 30 | 11.4737 | 34.51 | 56 | 4152.7586 | 10 | 102.1 | 55.6876 | 0.039655 | 20.06 | 0 | 44.6255
78450 | 6450 | 6 | 1548 | 52.1 | 45 | 49.9 | 30 | 31.8 | 0.048 | 104.1 | 11.4 | 70.39 | 39.88 | 23.48 | 0.77 | 99.7 | 418.7 | 401.3 | 53.4 | 444.3 | 2.64 | 420.2 | 8.4457 | 2 | 33.8 | 40 | 16.6 | 2 | 28.9 | 3.57 | 58 | 23.2 | 27.5 | 16.08 | 47 | 30 | 11.4126 | 34.51 | 56 | 4156.5517 | 10 | 102.1724 | 55.6414 | 0.21069 | 20.0145 | 0 | 44.6579
78480 | 6480 | 6 | 1549 | 50.3 | 44.9 | 50.2 | 30.1 | 31.8 | 0.052 | 104 | 11.3544 | 70.32 | 39.88 | 23.48 | 0.77 | 99.7 | 418.3 | 400.8 | 53.4 | 444.3 | 2.56 | 419.9 | 8.1592 | 1.8 | 33.9 | 40 | 16.3 | 1.9 | 28.9 | 3.42 | 56.6 | 23.4 | 27.5 | 16.08 | 47 | 30 | 11.3689 | 34.2679 | 56 | 4369.3103 | 10 | 102.2448 | 55.6369 | 0.096207 | 19.8883 | 0 | 44.6562
78510 | 6510 | 6 | 1547 | 48.9 | 44.9 | 50.2 | 30.1 | 31.8 | 0.052 | 103.9 | 11.3088 | 70.25 | 39.88 | 23.69 | 0.77 | 99.7 | 418 | 400.5 | 53.5 | 443.8 | 2.63 | 420.1 | 7.9219 | 1.8 | 34.3 | 39.9 | 16.6 | 1.8 | 28.9 | 3.4 | 56.5 | 23.5 | 27.5 | 16.08 | 47 | 30 | 11.4417 | 34.315 | 54.4138 | 4363.4483 | 10 | 102.2086 | 55.635 | 0.054138 | 19.9959 | 0 | 44.5745
78540 | 6540 | 6 | 1549 | 49.9 | 44.8 | 50.1 | 30 | 31.7 | 0.052 | 104 | 11.2632 | 70.18 | 39.88 | 23.76 | 0.77 | 99.7 | 417.9 | 400.4 | 53.5 | 443.7 | 2.58 | 420.2 | 8.0943 | 1.9 | 34.1 | 39.9 | 16.4 | 1.9 | 28.8 | 3.4 | 56.7 | 23.7 | 27.5 | 16.08 | 47 | 30 | 11.4424 | 34.12 | 54 | 4530 | 10 | 102.1 | 55.6248 | 0.17552 | 20.079 | 0 | 44.7
78570 | 6570 | 6 | 1549 | 49.2 | 44.8 | 50 | 30.1 | 31.8 | 0.051 | 104 | 11.2632 | 70.11 | 39.88 | 23.83 | 0.77 | 99.7 | 417.9 | 400.5 | 53.5 | 443.8 | 2.52 | 420.1 | 7.9808 | 1.9 | 34.1 | 39.9 | 16.3 | 1.9 | 28.7 | 3.41 | 56.6 | 23.8 | 27.5 | 16.08 | 47 | 30 | 11.425 | 34.3621 | 54.5862 | 4502.069 | 10 | 102.1 | 55.6338 | 0.096207 | 19.9607 | 0 | 44.6328
78600 | 6600 | 6 | 1548 | 49.5 | 44.7 | 50.1 | 29.9 | 31.8 | 0.051 | 104 | 11.628 | 70.04 | 39.88 | 23.97 | 0.77 | 99.7 | 417.7 | 400.2 | 53.5 | 444.1 | 2.47 | 420 | 8.0243 | 1.9 | 34.2 | 39.9 | 16.3 | 1.8 | 28.7 | 3.41 | 56.6 | 23.9 | 27.5 | 16.08 | 47 | 30 | 11.4243 | 34.51 | 55.5862 | 4315.1724 | 10 | 102.1 | 55.649 | 0 | 20.0124 | 0 | 44.5076
78630 | 6630 | 6 | 1549 | 49.4 | 44.8 | 50 | 30 | 31.9 | 0.05 | 104 | 11.6736 | 69.97 | 39.73 | 24.04 | 0.77 | 99.7 | 418 | 400.5 | 53.4 | 443.7 | 2.52 | 420.5 | 8.0132 | 1.9 | 34 | 39.9 | 16.7 | 1.8 | 28.6 | 3.43 | 56.6 | 24.1 | 27.5 | 16.08 | 47 | 30 | 11.4253 | 34.51 | 56 | 4372.069 | 10 | 102.1 | 55.6821 | 0.028966 | 20.06 | 0 | 44.4831
78660 | 6660 | 6 | 1549 | 49.8 | 44.9 | 49.9 | 29.9 | 31.8 | 0.05 | 104 | 11.7192 | 69.9 | 39.88 | 24.11 | 0.77 | 99.7 | 418.1 | 400.5 | 53.4 | 443.6 | 2.45 | 420.3 | 8.0781 | 1.9 | 33.8 | 39.9 | 16.4 | 1.8 | 28.5 | 3.43 | 56.5 | 24.2 | 27.5 | 16.08 | 47 | 30 | 11.4422 | 34.51 | 56 | 4233.1034 | 10 | 102.1724 | 55.5921 | 0.1131 | 20.0145 | 0 | 44.6017
78690 | 6690 | 6 | 1552 | 50.5 | 44.9 | 49.9 | 29.9 | 31.9 | 0.049 | 104 | 11.7648 | 69.9 | 39.88 | 24.18 | 0.77 | 99.7 | 418.1 | 400.5 | 53.4 | 443.8 | 2.43 | 420.6 | 8.2075 | 1.9 | 33.7 | 40.1 | 16.3 | 1.8 | 28.3 | 3.42 | 56.5 | 24.3 | 27.5 | 16.08 | 47 | 30 | 11.4334 | 34.389 | 55.4138 | 4239.8276 | 10 | 102.1724 | 55.6043 | 0.022759 | 19.9507 | 0 | 44.565
78720 | 6720 | 6 | 1550 | 49.6 | 45.1 | 49.9 | 29.8 | 31.8 | 0.05 | 104 | 11.8104 | 69.97 | 39.88 | 24.39 | 0.77 | 99.7 | 417.9 | 400.4 | 53.4 | 443.9 | 2.38 | 420.5 | 8.0509 | 1.9 | 33.8 | 40.2 | 16.6 | 1.8 | 28.4 | 3.41 | 56.5 | 24.4 | 27.5 | 16.08 | 47 | 30 | 11.4238 | 34.3621 | 54 | 4335.1724 | 10 | 102.1 | 55.699 | 0.014483 | 20.1672 | 0 | 44.491
78750 | 6750 | 6 | 1550 | 49.1 | 45.1 | 49.8 | 29.8 | 31.8 | 0.049 | 104 | 11.9016 | 70.18 | 39.88 | 24.53 | 0.77 | 99.7 | 417.7 | 400 | 53.4 | 443.7 | 2.24 | 420.3 | 7.9697 | 1.9 | 33.8 | 40.1 | 16.5 | 1.9 | 28.2 | 3.41 | 56.5 | 24.6 | 27.5 | 16.08 | 47 | 30 | 11.3983 | 34.2679 | 54 | 4341.7241 | 10 | 102.1 | 55.641 | 0.06 | 20.0493 | 0 | 44.5938
78780 | 6780 | 6 | 1550 | 49.8 | 45.1 | 50 | 29.8 | 31.8 | 0.05 | 104 | 11.9472 | 70.39 | 40.03 | 24.67 | 0.77 | 99.7 | 417.7 | 400 | 53.4 | 443.8 | 2.34 | 420.9 | 8.0833 | 1.9 | 33.7 | 40.2 | 16.8 | 1.9 | 28.3 | 3.41 | 56.5 | 24.7 | 27.5 | 16.08 | 47 | 30 | 11.4059 | 34.12 | 54 | 4430.3448 | 10 | 102.1 | 55.6634 | 0.045517 | 19.839 | 0 | 44.5559
78810 | 6810 | 6 | 1550 | 51.6 | 45.1 | 49.9 | 29.7 | 31.8 | 0.048 | 104 | 11.9928 | 70.6 | 39.88 | 24.81 | 0.77 | 99.7 | 417.5 | 399.8 | 53.5 | 444.3 | 2.39 | 420.4 | 8.3755 | 2.1 | 33.8 | 40.1 | 16.6 | 2 | 28.2 | 3.52 | 57.6 | 24.8 | 27.5 | 16.08 | 47 | 30 | 11.459 | 34.12 | 54.5862 | 4288.2759 | 10 | 102.1 | 55.6879 | 0 | 19.9069 | 0 | 44.4038
78840 | 6840 | 6 | 1552 | 51.6 | 45.2 | 50.1 | 29.8 | 31.9 | 0.049 | 104 | 11.9928 | 70.81 | 39.88 | 24.81 | 0.77 | 99.7 | 417.2 | 399.5 | 53.6 | 444.5 | 2.46 | 420.3 | 8.3863 | 2.1 | 34.1 | 40.2 | 16.5 | 2 | 28.3 | 3.48 | 57.7 | 24.9 | 27.5 | 16.08 | 47 | 30 | 11.4535 | 34.3621 | 55.5862 | 4194.4828 | 10 | 102.1 | 55.641 | 0.052069 | 19.9979 | 0 | 44.4503
78870 | 6870 | 6 | 1551 | 49.6 | 44.9 | 50.1 | 29.7 | 31.9 | 0.052 | 104 | 12.0384 | 71.02 | 39.88 | 24.81 | 0.77 | 99.7 | 417.1 | 399.3 | 53.6 | 444.1 | 2.43 | 420.2 | 8.056 | 1.9 | 33.7 | 40.1 | 16.5 | 1.9 | 28.2 | 3.45 | 56.4 | 24.2 | 27.5 | 16.08 | 47 | 30 | 11.4166 | 34.51 | 56 | 4323.7931 | 10 | 102.1 | 55.6414 | 0.16931 | 19.9731 | 0 | 44.5969
78900 | 6900 | 6 | 1551 | 50.5 | 44.9 | 49.9 | 29.7 | 31.8 | 0.051 | 104 | 12.084 | 71.23 | 39.88 | 24.32 | 0.77 | 99.7 | 417.2 | 399.5 | 53.6 | 443.9 | 2.42 | 420.7 | 8.2022 | 1.9 | 33.6 | 39.9 | 16.6 | 1.9 | 28.2 | 3.38 | 56.4 | 23.5 | 27.5 | 16.08 | 47 | 30 | 11.466 | 34.315 | 55.4138 | 4272.069 | 10 | 102.1362 | 55.6205 | 0.048103 | 19.9307 | 0 | 44.5952
78930 | 6930 | 6 | 1551 | 49.6 | 44.8 | 49.9 | 29.8 | 31.8 | 0.05 | 104 | 12.1296 | 71.37 | 39.88 | 24.11 | 0.77 | 99.7 | 417.2 | 399.5 | 53.4 | 443.6 | 2.36 | 420.1 | 8.056 | 1.9 | 33.4 | 40.1 | 16.2 | 1.9 | 28.2 | 3.41 | 56.3 | 22.8 | 27.5 | 16.08 | 47 | 30 | 11.441 | 34.2679 | 54 | 4458.2759 | 10 | 102.2448 | 55.6162 | 0.028966 | 20.031 | 0 | 44.5776
78960 | 6960 | 6 | 1551 | 49.9 | 44.8 | 50 | 29.8 | 32 | 0.051 | 104 | 12.1296 | 71.37 | 39.88 | 23.97 | 0.77 | 99.7 | 417.2 | 399.4 | 53.5 | 443.7 | 2.31 | 420.1 | 8.1048 | 1.9 | 33.4 | 40.1 | 16.3 | 1.9 | 28.3 | 3.4 | 56.4 | 22.1 | 27.5 | 16.08 | 47 | 30 | 11.4334 | 34.3621 | 54 | 4350.3448 | 10 | 102.1 | 55.6369 | 0.13 | 19.9297 | 0 | 44.6593
78990 | 6990 | 6 | 1551 | 49.8 | 44.9 | 49.8 | 29.8 | 31.8 | 0.052 | 104 | 12.1296 | 71.37 | 39.88 | 23.76 | 0.77 | 99.7 | 417.2 | 399.4 | 53.4 | 443.7 | 2.33 | 420.2 | 8.0885 | 1.9 | 33.3 | 40.1 | 16.3 | 1.9 | 28.2 | 3.42 | 56.4 | 21.6 | 27.5 | 16.08 | 47 | 30 | 11.3901 | 34.2679 | 54 | 4309.6552 | 10 | 102.1 | 55.6076 | 0.063793 | 19.88 | 0 | 44.6255
79020 | 7020 | 6 | 1552 | 49.4 | 44.9 | 49.8 | 29.8 | 31.8 | 0.05 | 104 | 12.1296 | 71.23 | 39.88 | 23.34 | 0.77 | 99.7 | 417.1 | 399.4 | 53.4 | 443.7 | 2.39 | 420 | 8.0287 | 1.9 | 33.6 | 40.1 | 16.2 | 1.8 | 28.2 | 3.44 | 56.4 | 20.8 | 27.5 | 16.08 | 47 | 30 | 11.3706 | 34.12 | 54.5862 | 4106.2069 | 9.7414 | 102.1 | 55.5652 | -0.04069 | 19.9255 | 0 | 44.5421
79050 | 7050 | 6 | 1551 | 49.2 | 45 | 49.8 | 29.9 | 31.9 | 0.049 | 104 | 12.1296 | 71.16 | 40.03 | 23.06 | 0.77 | 99.7 | 417.1 | 399.4 | 53.3 | 444 | 2.43 | 420.3 | 7.9911 | 1.9 | 33.6 | 40.1 | 16.4 | 1.9 | 28.2 | 3.42 | 56.4 | 20.3 | 27.5 | 15.7303 | 47 | 30 | 11.437 | 33.3876 | 54.4138 | 3978.6207 | 9.5 | 102.1 | 55.6252 | 0.12034 | 20.0517 | 0 | 44.6593
79080 | 7080 | 6 | 1553 | 50 | 45.1 | 49.9 | 30 | 31.9 | 0.049 | 104 | 12.1296 | 71.09 | 39.88 | 22.99 | 0.77 | 99.7 | 416.8 | 399 | 53.4 | 443.8 | 2.34 | 419.9 | 8.1315 | 1.9 | 33.6 | 40.2 | 16.6 | 1.9 | 28.2 | 3.39 | 56.4 | 19.8 | 27.9655 | 15.69 | 47 | 30 | 11.4299 | 33.1821 | 54 | 4010 | 9.5 | 102.1 | 55.6252 | 0.13 | 20 | 0 | 44.6983
79110 | 7110 | 6 | 1550 | 49.6 | 45.1 | 50 | 30.1 | 31.9 | 0.048 | 104 | 12.0384 | 71.02 | 39.88 | 22.64 | 0.77 | 99.7 | 416.6 | 398.8 | 53.4 | 443.9 | 2.39 | 420 | 8.0509 | 1.9 | 33.5 | 40.3 | 16.5 | 1.8 | 28.3 | 3.44 | 56.4 | 19.4 | 28 | 16.0397 | 47 | 30 | 11.376 | 33.0879 | 54 | 4081.7241 | 9.5 | 102.1 | 55.639 | 0.096207 | 19.8534 | 0 | 44.6803
79140 | 7140 | 6 | 1551 | 49.1 | 45.1 | 50 | 30.1 | 31.9 | 0.049 | 104 | 11.9928 | 70.95 | 39.73 | 22.15 | 0.77 | 99.7 | 416.4 | 398.6 | 53.4 | 443.8 | 2.43 | 420.1 | 7.9748 | 1.9 | 33.4 | 40.2 | 16.3 | 1.9 | 28.3 | 3.43 | 56.4 | 18.9 | 28 | 15.7102 | 47 | 30 | 11.4135 | 32.94 | 52.4138 | 4192.4138 | 9.5 | 102.1 | 55.6267 | 0 | 20.019 | 0 | 44.5662
79170 | 7170 | 6 | 1552 | 52.4 | 45.1 | 50.1 | 30.2 | 32 | 0.045 | 104 | 11.7192 | 70.95 | 39.88 | 21.94 | 0.77 | 99.7 | 416.2 | 398.4 | 53.4 | 444.2 | 2.53 | 419.6 | 8.5163 | 2.1 | 33.4 | 40.2 | 16.6 | 2.1 | 28.3 | 3.5 | 57.7 | 18.5 | 28 | 15.69 | 47 | 30 | 11.359 | 32.94 | 52 | 4291.0345 | 9.5 | 102.1 | 55.63 | 0.014483 | 19.9028 | 0 | 44.6638
79200 | 7200 | 6 | 1551 | 51.5 | 45.1 | 50 | 30.2 | 32.1 | 0.046 | 104 | 11.6736 | 70.88 | 39.88 | 21.66 | 0.77 | 99.7 | 416 | 398.1 | 53.5 | 444.7 | 2.47 | 419.7 | 8.3646 | 2.1 | 33.7 | 40.1 | 16.6 | 2.1 | 28.3 | 3.52 | 57.6 | 18.2 | 28 | 15.69 | 47 | 30 | 11.4163 | 32.94 | 53.1724 | 4177.931 | 9.5 | 102.1 | 55.63 | 0.045517 | 19.9276 | 0 | 44.5948
79230 | 7230 | 6 | 1552 | 49.5 | 45 | 50.1 | 30.2 | 32.1 | 0.048 | 103.9 | 11.4 | 70.81 | 39.88 | 21.38 | 0.77 | 99.8 | 415.7 | 397.9 | 53.7 | 444.5 | 2.5 | 420.1 | 8.045 | 1.9 | 33.4 | 40.1 | 16.4 | 2 | 28.3 | 3.42 | 56.4 | 17.9 | 28 | 15.69 | 47 | 30 | 11.4589 | 32.94 | 54 | 4202.7586 | 9.5 | 102.1 | 55.6307 | 0 | 19.9545 | 0 | 44.4614
79260 | 7260 | 6 | 1550 | 49.4 | 45.1 | 50 | 30.2 | 32.1 | 0.046 | 103.9 | 11.3544 | 70.74 | 39.88 | 21.24 | 0.77 | 99.7 | 415.7 | 397.8 | 53.7 | 444.2 | 2.48 | 420 | 8.0184 | 1.9 | 33.9 | 40.1 | 16.4 | 1.9 | 28.4 | 3.43 | 56.3 | 17.7 | 28 | 15.69 | 47 | 30 | 11.4487 | 32.94 | 54 | 4027.2414 | 9.5 | 102.1 | 55.64 | 0.052069 | 20.1507 | 0 | 44.6055
79290 | 7290 | 6 | 1549 | 49.1 | 44.9 | 49.8 | 30.2 | 32.2 | 0.049 | 104 | 11.3088 | 70.67 | 39.88 | 21.03 | 0.77 | 99.7 | 415.9 | 398.2 | 53.4 | 443.9 | 2.44 | 420 | 7.9646 | 1.8 | 33.6 | 40 | 16.2 | 1.8 | 28.4 | 3.35 | 55.9 | 17.3 | 28 | 15.69 | 47 | 30 | 11.4396 | 33.1821 | 54 | 3941.0345 | 9.5 | 102.1 | 55.64 | 0.13172 | 20.0355 | 0 | 44.6383
79320 | 7320 | 6 | 1550 | 51.6 | 44.9 | 49.8 | 30.2 | 32.2 | 0.045 | 104.1 | 11.2632 | 70.6 | 39.88 | 21.03 | 0.77 | 99.7 | 416.1 | 398.3 | 53.5 | 444.2 | 2.5 | 420 | 8.3755 | 2.1 | 33.4 | 40.1 | 16.3 | 2 | 28.4 | 3.52 | 57.8 | 17.2 | 28 | 15.69 | 47 | 30 | 11.4323 | 33.209 | 52.4138 | 4108.1034 | 9.5 | 102.1 | 55.6367 | -0.012414 | 19.9348 | 0 | 44.4962
79350 | 7350 | 6 | 1550 | 52 | 45.1 | 49.8 | 30.2 | 32.2 | 0.047 | 104.1 | 11.0352 | 70.53 | 39.88 | 20.61 | 0.77 | 99.8 | 416 | 398.2 | 53.4 | 444.9 | 2.49 | 420.2 | 8.4404 | 2.1 | 33.7 | 40.1 | 16.2 | 2.1 | 28.3 | 3.49 | 57.8 | 17 | 28 | 15.69 | 47 | 30 | 11.4068 | 33.1821 | 52 | 4132.7586 | 9.5 | 102.1 | 55.6421 | 0.028966 | 20.1034 | 0 | 44.49
79380 | 7380 | 6 | 1548 | 48.3 | 45 | 49.8 | 30.2 | 32.2 | 0.073 | 103.9 | 10.9896 | 70.46 | 39.88 | 20.47 | 0.77 | 99.7 | 415.8 | 398 | 53.5 | 444.6 | 2.39 | 419.9 | 7.8297 | 1.8 | 34.2 | 40.1 | 16.1 | 1.8 | 28.4 | 3.37 | 55.9 | 17.2 | 28 | 15.69 | 47 | 30 | 11.405 | 33.0879 | 53.1724 | 4219.6552 | 9.5 | 102.1 | 55.6434 | 0.1131 | 20.0145 | 0 | 44.579
79410 | 7410 | 6 | 1550 | 48 | 45.1 | 49.8 | 30.1 | 32.2 | 0.07 | 103.9 | 10.944 | 70.46 | 39.88 | 20.47 | 0.77 | 99.7 | 415.9 | 398.2 | 53.3 | 444.2 | 2.48 | 419.8 | 7.7911 | 1.8 | 34.1 | 40.1 | 16.2 | 1.8 | 28.4 | 3.38 | 56 | 17.3 | 28 | 16.0397 | 47 | 30 | 11.4335 | 32.94 | 54 | 4106.5517 | 9.5 | 102.1 | 55.6528 | 0.045517 | 19.8883 | 0 | 44.5569
79440 | 7440 | 6 | 1550 | 52.1 | 44.9 | 49.8 | 30 | 32.2 | 0.062 | 104.1 | 10.944 | 70.39 | 39.73 | 20.4 | 0.77 | 99.8 | 416 | 398.2 | 53.3 | 444.3 | 2.63 | 419.7 | 8.4566 | 2.1 | 34.3 | 40.1 | 16.4 | 2.1 | 28.4 | 3.48 | 57.9 | 17.6 | 27.5345 | 15.7303 | 47 | 30 | 11.4602 | 33.1821 | 54 | 4050 | 9.5 | 102.1 | 55.6314 | 0 | 19.9255 | 0 | 44.4507
79470 | 7470 | 6 | 1550 | 51.5 | 45 | 50 | 30 | 32.1 | 0.059 | 104.1 | 10.8528 | 70.32 | 39.88 | 20.54 | 0.77 | 99.8 | 415.3 | 397.4 | 53.4 | 445.3 | 2.51 | 419.6 | 8.3593 | 2.1 | 34.2 | 40.1 | 16.2 | 2.1 | 28.3 | 3.51 | 57.9 | 17.9 | 27.9655 | 16.0397 | 47 | 30 | 11.3764 | 33.33 | 54.5862 | 4112.4138 | 9.5 | 102.1 | 55.6293 | 0.028966 | 20.0393 | 0 | 44.539
79500 | 7500 | 6 | 1548 | 49.4 | 44.9 | 50.1 | 29.8 | 32.1 | 0.06 | 103.9 | 10.8072 | 70.25 | 39.88 | 20.54 | 0.77 | 99.8 | 415 | 397.1 | 53.4 | 445.2 | 2.52 | 419.9 | 8.008 | 1.9 | 34.7 | 40.1 | 16.2 | 2 | 28.4 | 3.37 | 56.6 | 18 | 28 | 15.7303 | 47 | 30 | 11.406 | 33.0879 | 53.2414 | 4073.7931 | 9.5 | 102.1 | 55.6283 | 0.1131 | 19.9731 | 0 | 44.6579
79530 | 7530 | 6 | 1549 | 49.7 | 44.9 | 50.1 | 29.7 | 32.1 | 0.06 | 103.9 | 10.7616 | 70.18 | 39.88 | 20.82 | 0.77 | 99.8 | 414.7 | 396.9 | 53.6 | 445 | 2.39 | 420 | 8.0619 | 2 | 34.6 | 40.1 | 16.4 | 2 | 28.3 | 3.42 | 56.5 | 18.2 | 28 | 15.69 | 47 | 30 | 11.4314 | 33.135 | 52 | 4219.3103 | 9.5 | 102.1 | 55.64 | 0.0072414 | 19.9038 | 0 | 44.605
79560 | 7560 | 6 | 1549 | 49.9 | 45.1 | 50.1 | 29.7 | 32 | 0.056 | 104 | 10.716 | 70.11 | 39.88 | 20.89 | 0.77 | 99.8 | 414.8 | 396.9 | 53.4 | 444.9 | 2.62 | 420.5 | 8.0943 | 1.9 | 34.3 | 40.1 | 16.3 | 2 | 28.3 | 3.41 | 56.7 | 18.4 | 28 | 15.69 | 47 | 30 | 11.4405 | 33.1821 | 52 | 4291.0345 | 9.5 | 102.1 | 55.64 | 0.076897 | 20.0062 | 0 | 44.6083
79590 | 7590 | 6 | 1548 | 49.3 | 44.9 | 50.1 | 29.7 | 31.9 | 0.054 | 104 | 10.716 | 70.11 | 39.88 | 20.96 | 0.77 | 99.7 | 414.5 | 396.7 | 53.4 | 444.5 | 2.6 | 420.2 | 7.9918 | 1.9 | 34.3 | 40.1 | 16.3 | 2 | 28.4 | 3.38 | 56.6 | 18.6 | 28 | 15.69 | 47 | 30 | 11.4413 | 33.0879 | 53.1724 | 4138.9655 | 9.5 | 102.1 | 55.6393 | 0.13 | 19.8569 | 0 | 44.6552
79620 | 7620 | 6 | 1548 | 49.1 | 44.9 | 50.1 | 29.7 | 31.9 | 0.054 | 104 | 10.716 | 70.04 | 39.88 | 20.89 | 0.77 | 99.8 | 414.4 | 396.5 | 53.4 | 444.7 | 2.53 | 419.9 | 7.9594 | 1.9 | 34.3 | 40.1 | 16.5 | 2 | 28.3 | 3.39 | 56.6 | 18.8 | 28 | 15.69 | 47 | 30 | 11.438 | 33.1821 | 54 | 4067.5862 | 9.5 | 102.1 | 55.63 | 0.074483 | 19.779 | 0 | 44.6662
79650 | 7650 | 6 | 1548 | 49.6 | 44.9 | 49.9 | 29.6 | 31.8 | 0.054 | 104 | 10.7616 | 69.97 | 39.88 | 21.03 | 0.77 | 99.8 | 414.4 | 396.5 | 53.4 | 444.6 | 2.5 | 420.3 | 8.0405 | 1.9 | 34.3 | 40.1 | 16.3 | 2 | 28.3 | 3.41 | 56.6 | 19 | 28 | 16.0397 | 47 | 30 | 11.4558 | 33.33 | 54 | 4062.7586 | 9.5 | 102.1 | 55.63 | -0.016552 | 19.9231 | 0 | 44.5517
79680 | 7680 | 6 | 1549 | 50.4 | 45 | 49.9 | 29.7 | 31.8 | 0.051 | 104.1 | 11.172 | 69.9 | 39.88 | 21.17 | 0.77 | 99.8 | 414.7 | 396.8 | 53.4 | 444.9 | 2.63 | 420.3 | 8.1754 | 2 | 34.6 | 40.2 | 16.5 | 2 | 28.3 | 3.41 | 56.7 | 19.2 | 28 | 16.08 | 47 | 30 | 11.4343 | 33.33 | 54 | 4144.1379 | 9.5 | 102.1 | 55.6331 | 0.045517 | 20.0393 | 0 | 44.5731
79710 | 7710 | 6 | 1549 | 50 | 45 | 49.8 | 29.7 | 31.7 | 0.05 | 104 | 11.3088 | 69.83 | 39.88 | 21.38 | 0.77 | 99.8 | 414.7 | 396.8 | 53.4 | 444.9 | 2.56 | 419.9 | 8.1105 | 1.9 | 34.6 | 40.3 | 16.4 | 2 | 28.3 | 3.41 | 56.6 | 19.4 | 28 | 15.7303 | 47 | 30 | 11.463 | 33.0879 | 52.8276 | 4081.7241 | 9.5 | 102.1 | 55.64 | 0 | 19.9731 | 0 | 44.6897
79740 | 7740 | 6 | 1550 | 49.9 | 44.9 | 49.9 | 29.7 | 31.7 | 0.041 | 104 | 11.4 | 70.04 | 39.88 | 21.52 | 0.77 | 99.8 | 414.8 | 396.9 | 53.4 | 445.1 | 2.51 | 419.7 | 8.0995 | 2 | 34.6 | 40.2 | 16.5 | 2 | 28.3 | 3.46 | 56.6 | 19.7 | 28 | 15.69 | 47 | 30 | 11.4306 | 33.256 | 52 | 4194.3103 | 9.5 | 102.1 | 55.6495 | -0.0082759 | 19.94 | 0 | 44.6102
79770 | 7770 | 6 | 1550 | 50.6 | 44.9 | 49.9 | 29.8 | 31.7 | 0.041 | 104 | 11.7648 | 70.25 | 40.03 | 21.52 | 0.77 | 99.8 | 414.8 | 396.8 | 53.3 | 445.3 | 2.61 | 419.6 | 8.2132 | 1.9 | 34.6 | 40.1 | 16.4 | 2.1 | 28.3 | 3.43 | 56.6 | 19.8 | 28 | 15.69 | 47 | 30 | 11.4484 | 33.0879 | 53.1724 | 4284.8276 | 9.5 | 102.1 | 55.6379 | 0.06 | 20.0693 | 0 | 44.6286
79800 | 7800 | 6 | 1550 | 49.6 | 45.1 | 49.9 | 29.8 | 31.7 | 0.041 | 104 | 11.8104 | 70.53 | 39.88 | 21.73 | 0.77 | 99.8 | 414.6 | 396.6 | 53.3 | 444.9 | 2.58 | 419.5 | 8.0509 | 1.9 | 34.4 | 40.2 | 16.3 | 2 | 28.3 | 3.4 | 56.5 | 20.1 | 28 | 15.69 | 47 | 30 | 11.455 | 33.1821 | 54 | 4153.7931 | 9.5 | 102.1 | 55.6362 | 0.045517 | 19.9359 | 0 | 44.6472
79830 | 7830 | 6 | 1548 | 50.2 | 44.9 | 49.9 | 29.9 | 31.8 | 0.042 | 104 | 11.856 | 70.74 | 39.88 | 21.8 | 0.77 | 99.8 | 414.6 | 396.6 | 53.3 | 445 | 2.58 | 419.8 | 8.1377 | 1.9 | 34.6 | 40.1 | 16.4 | 2 | 28.3 | 3.4 | 56.6 | 20.2 | 28 | 16.0397 | 47 | 30 | 11.4263 | 33.33 | 54 | 4054.1379 | 9.5 | 102.1 | 55.6293 | 0 | 19.8924 | 0 | 44.5959
79860 | 7860 | 6 | 1549 | 50.8 | 44.9 | 49.9 | 29.9 | 31.8 | 0.041 | 104 | 11.9016 | 70.88 | 39.88 | 21.87 | 0.77 | 99.8 | 414.4 | 396.4 | 53.4 | 444.9 | 2.6 | 420.1 | 8.2403 | 1.9 | 34.3 | 40.2 | 16.6 | 2.1 | 28.3 | 3.41 | 56.5 | 20.4 | 28 | 15.7303 | 47 | 30 | 11.4054 | 33.33 | 54 | 4046.2069 | 9.5 | 102.1 | 55.6369 | -0.031034 | 20.0007 | 0 | 44.4528
79890 | 7890 | 6 | 1548 | 49.6 | 45.1 | 49.9 | 29.9 | 31.8 | 0.043 | 104 | 11.9928 | 71.09 | 39.88 | 22.01 | 0.77 | 99.8 | 414.2 | 396.2 | 53.4 | 444.9 | 2.61 | 419.6 | 8.0405 | 1.9 | 34.4 | 40.1 | 16.4 | 2 | 28.3 | 3.39 | 56.5 | 20.6 | 28 | 15.69 | 47 | 30 | 11.4132 | 33.0879 | 52.8276 | 4103.4483 | 9.5 | 102.1 | 55.63 | 0.028966 | 20.1528 | 0 | 44.5138
79920 | 7920 | 6 | 1550 | 49.3 | 45.1 | 49.9 | 30 | 31.8 | 0.045 | 104 | 12.084 | 71.23 | 39.88 | 22.08 | 0.77 | 99.8 | 414.2 | 396.2 | 53.4 | 444.8 | 2.6 | 419.4 | 8.0022 | 1.9 | 34.4 | 40.2 | 16.4 | 2 | 28.3 | 3.34 | 55.9 | 20.8 | 28 | 15.69 | 47 | 30 | 11.4515 | 32.94 | 52 | 4196.8966 | 9.5 | 102.1 | 55.6148 | 0.07931 | 19.9588 | 0 | 44.5609
79950 | 7950 | 6 | 1549 | 52.2 | 45.1 | 49.9 | 30.1 | 31.8 | 0.043 | 104.1 | 12.1296 | 71.44 | 39.88 | 22.22 | 0.77 | 99.8 | 414 | 395.9 | 53.4 | 445.4 | 2.6 | 419.4 | 8.4674 | 2.1 | 34.8 | 40.1 | 16.6 | 2.2 | 28.3 | 3.52 | 57.7 | 20.9 | 28 | 15.69 | 47 | 30 | 11.4123 | 32.94 | 53.1724 | 4103.7931 | 9.5 | 102.1 | 55.6397 | 0.014483 | 19.9669 | 0 | 44.4234
79980 | 7980 | 6 | 1550 | 50.9 | 45.1 | 50 | 30.1 | 31.8 | 0.045 | 104 | 12.1752 | 71.37 | 39.88 | 22.29 | 0.77 | 99.7 | 414 | 395.9 | 53.4 | 445.6 | 2.62 | 419.7 | 8.2619 | 2 | 34.7 | 40.1 | 16.4 | 2 | 28.3 | 3.44 | 56.6 | 21.1 | 28 | 15.69 | 47 | 30 | 11.4449 | 32.94 | 54 | 3991.3793 | 9.5 | 102.1 | 55.6503 | 0.076897 | 20.0124 | 0 | 44.5003
80010 | 8010 | 6 | 1549 | 49.7 | 44.9 | 50.1 | 30.2 | 31.8 | 0.046 | 104 | 12.2208 | 71.3 | 39.88 | 22.43 | 0.77 | 99.7 | 413.8 | 395.8 | 53.4 | 445.2 | 2.63 | 419.7 | 8.0619 | 1.9 | 34.4 | 40.1 | 16.6 | 2 | 28.4 | 3.44 | 56.4 | 21.3 | 28 | 15.69 | 47 | 30 | 11.4747 | 32.94 | 54 | 3936.2069 | 9.5 | 102.1 | 55.6348 | 0.1131 | 19.8883 | 0 | 44.5828
80040 | 8040 | 6 | 1548 | 48.9 | 44.9 | 50.1 | 30.2 | 31.8 | 0.045 | 104 | 12.2208 | 71.23 | 39.88 | 22.5 | 0.77 | 99.7 | 413.6 | 395.6 | 53.4 | 445 | 2.62 | 419.7 | 7.927 | 1.9 | 34.4 | 40.1 | 16.7 | 2 | 28.3 | 3.39 | 55.9 | 21.4 | 28 | 15.69 | 47 | 30 | 11.4447 | 32.94 | 54 | 4001.0345 | 9.5 | 102.1 | 55.671 | 0.031034 | 19.8655 | 0 | 44.5731
80070 | 8070 | 6 | 1549 | 49.7 | 44.9 | 50 | 30.2 | 31.8 | 0.047 | 104 | 12.2208 | 71.09 | 39.88 | 22.5 | 0.77 | 99.7 | 413.6 | 395.5 | 53.4 | 444.9 | 2.61 | 419.9 | 8.0619 | 2 | 34.4 | 40.1 | 16.3 | 2 | 28.3 | 3.4 | 56.4 | 21.7 | 28 | 16.0397 | 47 | 30 | 11.3851 | 32.94 | 52.8276 | 4081.7241 | 9.5 | 102.1 | 55.6979 | -0.016552 | 19.8907 | 0 | 44.5097
80100 | 8100 | 6 | 1550 | 50.1 | 45 | 50 | 30.2 | 31.9 | 0.05 | 104 | 11.9472 | 71.02 | 40.03 | 22.71 | 0.77 | 99.7 | 413.8 | 395.6 | 53.4 | 445.1 | 2.82 | 419.9 | 8.132 | 2 | 34.3 | 40.1 | 16.3 | 2 | 28.4 | 3.38 | 56.4 | 21.8 | 28 | 15.7303 | 47 | 30 | 11.4328 | 33.1821 | 52 | 4178.6207 | 9.5 | 102.1 | 55.6479 | 0.076897 | 20.0645 | 0 | 44.5859
80130 | 8130 | 6 | 1550 | 49.7 | 44.9 | 50.1 | 30.2 | 31.9 | 0.049 | 104 | 11.9016 | 70.95 | 39.88 | 22.64 | 0.77 | 99.7 | 413.5 | 395.4 | 53.4 | 445.3 | 2.7 | 419.6 | 8.0671 | 2 | 34.5 | 40.1 | 16.4 | 2.1 | 28.4 | 3.41 | 56.4 | 21.9 | 28 | 15.885 | 47 | 30 | 11.4165 | 33.014 | 52 | 4251.2069 | 9.5 | 102.1 | 55.6555 | 0.10224 | 19.8741 | 0 | 44.6347
80160 | 8160 | 6 | 1550 | 49.4 | 45 | 50 | 30.2 | 32 | 0.05 | 104 | 11.856 | 70.88 | 39.88 | 22.71 | 0.77 | 99.7 | 413.7 | 395.7 | 53.4 | 445.2 | 2.75 | 419.9 | 8.0184 | 2 | 34.4 | 40.2 | 16.4 | 2.1 | 28.4 | 3.43 | 56.4 | 22.1 | 28 | 16.0397 | 47 | 30 | 11.4421 | 32.94 | 53.1724 | 4140 | 9.5 | 102.1 | 55.6569 | 0.0041379 | 19.9255 | 0 | 44.5245
80190 | 8190 | 6 | 1550 | 49 | 44.9 | 50 | 30.2 | 32 | 0.049 | 104 | 11.5824 | 70.81 | 39.88 | 22.78 | 0.77 | 99.7 | 413.6 | 395.6 | 53.3 | 445.2 | 2.72 | 420.3 | 7.9535 | 2 | 34.3 | 40.2 | 16.3 | 2.1 | 28.4 | 3.42 | 56.5 | 22.2 | 27.5345 | 16.08 | 47 | 30 | 11.4981 | 32.94 | 54 | 4135.8621 | 9.5 | 102.1 | 55.6438 | 0.088966 | 20.0393 | 0 | 44.6524
80220 | 8220 | 6 | 1550 | 49.4 | 44.9 | 49.9 | 30.2 | 32 | 0.049 | 104 | 11.5824 | 70.74 | 39.88 | 22.85 | 0.77 | 99.7 | 413.4 | 395.4 | 53.3 | 445.6 | 2.7 | 419.7 | 8.0184 | 2 | 34.5 | 40.2 | 16.4 | 2.1 | 28.4 | 3.42 | 56.4 | 22.4 | 27.9655 | 15.7303 | 47 | 30 | 11.4344 | 32.94 | 54 | 4081.7241 | 9.5 | 102.1 | 55.63 | 0.014483 | 19.9731 | 0 | 44.7145
80250 | 8250 | 6 | 1548 | 49.1 | 45.1 | 49.8 | 30.1 | 32 | 0.051 | 104 | 11.5824 | 70.67 | 39.88 | 23.06 | 0.77 | 99.7 | 413.7 | 395.6 | 53.4 | 445.6 | 2.77 | 419.9 | 7.9594 | 1.9 | 34.3 | 40.2 | 16.4 | 2 | 28.4 | 3.37 | 55.9 | 22.6 | 28 | 15.69 | 47 | 30 | 11.4004 | 32.94 | 54 | 3958.6207 | 9.5 | 102.1 | 55.6397 | 0.045517 | 19.8945 | 0 | 44.6803
80280 | 8280 | 6 | 1549 | 50 | 44.9 | 49.9 | 30.1 | 32 | 0.049 | 104 | 11.5824 | 70.6 | 39.88 | 23.06 | 0.77 | 99.7 | 413.6 | 395.5 | 53.3 | 445.4 | 2.71 | 419.9 | 8.1105 | 2 | 34.5 | 40.2 | 16.4 | 2.1 | 28.4 | 3.4 | 56.5 | 22.7 | 28 | 15.69 | 47 | 30 | 11.3951 | 32.94 | 52.8276 | 4028.6207 | 9.5 | 102.1 | 55.6072 | 0.028966 | 19.9669 | 0 | 44.5386
80310 | 8310 | 6 | 1548 | 48.7 | 44.9 | 49.8 | 30.1 | 32 | 0.051 | 104 | 11.5368 | 70.6 | 40.03 | 23.27 | 0.77 | 99.7 | 413.7 | 395.6 | 53.3 | 445.3 | 2.78 | 420.1 | 7.8946 | 1.9 | 34.7 | 40.2 | 16.6 | 2 | 28.4 | 3.35 | 55.9 | 22.9 | 28 | 15.69 | 47 | 30 | 11.4219 | 32.94 | 52 | 4115.1724 | 9.5 | 102.1 | 55.5728 | 0.1131 | 20.031 | 0 | 44.6641
80340 | 8340 | 6 | 1548 | 51.7 | 45 | 49.9 | 30 | 32.1 | 0.049 | 104 | 11.5368 | 70.53 | 39.88 | 23.41 | 0.77 | 99.7 | 413.6 | 395.6 | 53.3 | 445.6 | 2.87 | 419.8 | 8.3809 | 2.1 | 34.5 | 40.2 | 16.4 | 2.2 | 28.5 | 3.48 | 57.8 | 23.1 | 28 | 15.69 | 47 | 30 | 11.3916 | 32.94 | 52 | 4198.6207 | 9.5 | 102.1 | 55.6262 | 0.076897 | 19.9297 | 0 | 44.7
80370 | 8370 | 6 | 1548 | 52.3 | 45.1 | 49.9 | 29.8 | 32.1 | 0.048 | 104 | 11.5368 | 70.46 | 39.88 | 23.41 | 0.77 | 99.7 | 413.4 | 395.3 | 53.3 | 445.9 | 2.94 | 420 | 8.4782 | 2.1 | 34.2 | 40.2 | 16.6 | 2.2 | 28.4 | 3.5 | 57.8 | 23.2 | 28 | 15.69 | 47 | 30 | 11.4209 | 32.94 | 53.5862 | 4155.6897 | 9.5 | 102.1 | 55.6314 | 0.048103 | 19.939 | 0 | 44.5888
80400 | 8400 | 6 | 1550 | 49.3 | 45.1 | 49.9 | 29.8 | 32.1 | 0.048 | 104 | 11.2176 | 70.39 | 39.73 | 23.41 | 0.77 | 99.7 | 413 | 394.8 | 53.3 | 446 | 2.78 | 420.1 | 8.0022 | 2 | 34.3 | 40.2 | 16.6 | 2.1 | 28.5 | 3.37 | 56.5 | 23.3 | 28 | 15.69 | 47 | 30 | 11.4464 | 32.94 | 54 | 4070 | 9.5 | 102.1 | 55.6397 | 0.028966 | 20.1059 | 0 | 44.6372
80430 | 8430 | 6 | 1548 | 49.9 | 45.1 | 50.1 | 29.7 | 32.1 | 0.049 | 103.9 | 11.172 | 70.32 | 39.88 | 23.62 | 0.77 | 99.7 | 412.8 | 394.6 | 53.4 | 445.9 | 2.87 | 419.6 | 8.0891 | 2 | 34.7 | 40.2 | 16.4 | 2.1 | 28.6 | 3.41 | 56.5 | 23.5 | 28 | 15.69 | 47 | 30 | 11.4062 | 32.94 | 54 | 4104.8276 | 9.5 | 102.1 | 55.64 | 0.13 | 20.0476 | 0 | 44.6848
80460 | 8460 | 6 | 1549 | 49.3 | 45.1 | 50.1 | 29.7 | 32.1 | 0.05 | 104 | 11.172 | 70.25 | 39.88 | 23.69 | 0.77 | 99.7 | 412.6 | 394.4 | 53.4 | 445.8 | 2.95 | 419.8 | 7.997 | 1.9 | 34.5 | 40.1 | 16.6 | 2.1 | 28.6 | 3.41 | 56.5 | 23.6 | 28 | 15.69 | 47 | 30 | 11.3958 | 33.1821 | 52.8276 | 4076.5517 | 9.5 | 102.1 | 55.6455 | 0.096207 | 19.9876 | 0 | 44.6217
80490 | 8490 | 6 | 1549 | 49.8 | 44.9 | 50.2 | 29.7 | 32.2 | 0.051 | 104 | 11.172 | 70.18 | 39.88 | 23.69 | 0.77 | 99.7 | 412.3 | 394 | 53.4 | 445.9 | 2.75 | 419.7 | 8.0781 | 1.9 | 34.5 | 40.1 | 16.1 | 2 | 28.6 | 3.41 | 56.2 | 23.8 | 28 | 15.69 | 47 | 30 | 11.4373 | 33.33 | 52 | 4128.6207 | 9.5 | 102.1 | 55.6414 | 0.052069 | 19.9855 | 0 | 44.3979
80520 | 8520 | 6 | 1548 | 48.4 | 44.9 | 50.1 | 29.7 | 32.2 | 0.05 | 104 | 10.8528 | 70.11 | 39.88 | 23.9 | 0.77 | 99.7 | 412.3 | 394 | 53.4 | 445.9 | 2.8 | 420 | 7.8459 | 1.9 | 34.6 | 40.2 | 16.3 | 2 | 28.6 | 3.37 | 56 | 23.9 | 28 | 15.69 | 47 | 30 | 11.4511 | 33.33 | 52 | 4171.0345 | 9.5 | 102.1 | 55.6359 | 0.16931 | 20.0693 | 0 | 44.4724
80550 | 8550 | 6 | 1548 | 49.2 | 44.9 | 50.1 | 29.7 | 32.1 | 0.05 | 104 | 10.8528 | 70.04 | 39.88 | 23.97 | 0.77 | 99.7 | 412.2 | 394 | 53.4 | 445.6 | 2.81 | 419.9 | 7.9756 | 1.9 | 34.5 | 40.2 | 16.5 | 2.1 | 28.7 | 3.4 | 56.3 | 24.1 | 28 | 15.885 | 47 | 30 | 11.4333 | 33.014 | 53.5862 | 4131.3793 | 9.5 | 101.9 | 55.6391 | 0.072069 | 19.9503 | 0 | 44.571
80580 | 8580 | 6 | 1549 | 51.9 | 45.1 | 50.1 | 29.7 | 32.1 | 0.048 | 104.1 | 10.8528 | 69.97 | 39.88 | 24.11 | 0.77 | 99.7 | 412.1 | 393.9 | 53.4 | 446.4 | 2.86 | 420 | 8.4187 | 2.2 | 34.4 | 40.2 | 16.3 | 2.3 | 28.6 | 3.49 | 57.9 | 24.2 | 28 | 15.69 | 47 | 30 | 11.4014 | 33.1821 | 54 | 3996.2069 | 9.5 | 102.0862 | 55.6007 | 0.0041379 | 20.0269 | 0 | 44.4793
80610 | 8610 | 6 | 1549 | 49.9 | 45 | 49.8 | 29.7 | 32.2 | 0.051 | 103.9 | 10.8528 | 69.9 | 39.88 | 24.18 | 0.77 | 99.7 | 412.5 | 394.4 | 53.4 | 446.6 | 2.82 | 419.9 | 8.0943 | 2 | 34.3 | 40.3 | 16.5 | 2.1 | 28.7 | 3.37 | 56.6 | 24.3 | 27.5345 | 16.0397 | 47 | 30 | 11.432 | 33.8228 | 54.5862 | 4059.3103 | 9.7586 | 102.1 | 55.5638 | 0.10586 | 20.0617 | 0 | 44.5472
80640 | 8640 | 6 | 1549 | 50.1 | 45.1 | 49.8 | 29.8 | 32.2 | 0.053 | 103.9 | 10.5792 | 69.83 | 39.88 | 24.32 | 0.77 | 99.7 | 412.9 | 394.7 | 53.3 | 446.2 | 2.84 | 420 | 8.1268 | 2 | 34.3 | 40.2 | 16.6 | 2.1 | 28.7 | 3.37 | 56.6 | 24.5 | 27.5 | 16.08 | 47 | 30 | 11.3918 | 34.12 | 54.4138 | 4326.8966 | 10 | 102.1724 | 55.6172 | 0.076897 | 19.8903 | 0 | 44.6034
80670 | 8670 | 6 | 1549 | 48.5 | 44.9 | 49.7 | 29.8 | 32.2 | 0.054 | 104 | 10.5792 | 69.76 | 40.03 | 24.32 | 0.77 | 99.7 | 413 | 394.8 | 53.3 | 446.1 | 2.78 | 419.9 | 7.8672 | 1.9 | 34.2 | 40.2 | 16.7 | 2 | 28.8 | 3.34 | 56.1 | 24.6 | 27.5 | 16.08 | 47 | 30 | 11.4397 | 34.12 | 53.4138 | 4358.9655 | 10 | 102.2448 | 55.6269 | 0.096207 | 19.88 | 0 | 44.5734
80700 | 8700 | 6 | 1550 | 49.4 | 44.9 | 49.7 | 29.8 | 32.1 | 0.051 | 104.1 | 10.5792 | 69.69 | 40.03 | 24.39 | 0.77 | 99.7 | 413 | 394.8 | 53.3 | 446.2 | 2.87 | 419.7 | 8.0184 | 2 | 34.1 | 40.1 | 16.6 | 2.1 | 28.8 | 3.39 | 56.6 | 24.8 | 27.5 | 16.08 | 47 | 30 | 11.477 | 34.12 | 53 | 4315.5172 | 10 | 102.1 | 55.6166 | 0.014483 | 19.9255 | 0 | 44.5234
80730 | 8730 | 6 | 1548 | 51.8 | 44.9 | 49.8 | 29.9 | 32.2 | 0.051 | 104.1 | 10.5792 | 69.76 | 39.88 | 24.53 | 0.77 | 99.7 | 413.1 | 394.9 | 53.2 | 446.1 | 2.92 | 419.6 | 8.3971 | 2 | 34.4 | 40.1 | 16.6 | 2.1 | 28.8 | 3.41 | 57.5 | 24.9 | 27.5 | 16.08 | 47 | 30 | 11.4078 | 34.12 | 53 | 4464.4828 | 10 | 102.1 | 55.63 | 0.06 | 20.0062 | 0 | 44.6193
80760 | 8760 | 6 | 1549 | 52.7 | 44.9 | 49.8 | 29.9 | 32.1 | 0.051 | 104 | 10.6248 | 69.97 | 39.88 | 24.6 | 0.77 | 99.7 | 412.8 | 394.5 | 53.3 | 446.7 | 2.93 | 419.7 | 8.5485 | 2.1 | 34.1 | 40.2 | 16.8 | 2.3 | 28.9 | 3.53 | 57.9 | 25.1 | 27.5 | 16.08 | 47 | 30 | 11.4148 | 34.12 | 54.5862 | 4423.1034 | 10 | 102.1 | 55.619 | 0.045517 | 19.8576 | 0 | 44.6324
80790 | 8790 | 6 | 1551 | 48.6 | 45.1 | 49.9 | 30.1 | 32.1 | 0.053 | 103.9 | 10.6248 | 70.18 | 39.88 | 24.67 | 0.77 | 99.7 | 412.6 | 394.4 | 53.3 | 446.4 | 2.89 | 419.5 | 7.8936 | 2 | 33.9 | 40.2 | 16.5 | 2.2 | 28.9 | 3.43 | 56.5 | 25.2 | 27.5 | 16.08 | 47 | 30 | 11.4284 | 34.12 | 55.5862 | 4300.6897 | 10 | 102.1 | 55.5886 | -0.016552 | 19.9648 | 0 | 44.5369
80820 | 8820 | 6 | 1552 | 50 | 45.1 | 50.1 | 30.1 | 32 | 0.071 | 103.9 | 10.6248 | 70.39 | 39.88 | 24.74 | 0.77 | 99.7 | 412.5 | 394.3 | 53.3 | 446.8 | 3.03 | 420.2 | 8.1263 | 1.9 | 34.5 | 40.2 | 16.4 | 2 | 28.9 | 3.4 | 56.1 | 25.3 | 27.5 | 16.08 | 47 | 30 | 11.4041 | 34.3621 | 56 | 4267.931 | 10 | 102.1 | 55.6562 | 0.076897 | 20.0455 | 0 | 44.6724
80850 | 8850 | 6 | 1551 | 49.7 | 45.1 | 50.1 | 30.2 | 31.8 | 0.067 | 104 | 10.6248 | 70.6 | 39.88 | 24.67 | 0.77 | 99.7 | 412.4 | 394.1 | 53.4 | 446.6 | 2.96 | 419.8 | 8.0723 | 2 | 34.3 | 40.1 | 16.6 | 2.2 | 29 | 3.39 | 56.6 | 24.5 | 27.5 | 16.08 | 47 | 30 | 11.4297 | 34.2679 | 54.8276 | 4198.6207 | 10 | 102.1 | 55.6307 | 0.1131 | 19.9545 | 0 | 44.6886
80880 | 8880 | 6 | 1552 | 50.7 | 45 | 50.1 | 30.2 | 31.8 | 0.062 | 104 | 10.6248 | 70.81 | 39.88 | 24.18 | 0.77 | 99.7 | 412.1 | 393.8 | 53.4 | 446.1 | 3.04 | 419.2 | 8.24 | 2 | 34.1 | 40.1 | 16.6 | 2.2 | 29 | 3.39 | 56.6 | 23.8 | 27.5 | 16.08 | 47 | 30 | 11.4043 | 34.12 | 54 | 4274.1379 | 10 | 102.1 | 55.6338 | 0.045517 | 19.8341 | 0 | 44.6521
80910 | 8910 | 6 | 1552 | 49.8 | 45.1 | 50.2 | 30.2 | 31.8 | 0.059 | 104 | 10.944 | 71.02 | 39.88 | 23.97 | 0.77 | 99.7 | 411.9 | 393.5 | 53.4 | 446 | 2.98 | 419.6 | 8.0937 | 2 | 34.1 | 40.2 | 16.4 | 2.2 | 29 | 3.4 | 56.5 | 23.1 | 27.5 | 16.08 | 47 | 30 | 11.4646 | 34.3621 | 54 | 4348.6207 | 10 | 102.1 | 55.6376 | 0.028966 | 19.9545 | 0 | 44.5693
80940 | 8940 | 6 | 1553 | 49.2 | 44.9 | 50.2 | 30.2 | 31.7 | 0.056 | 104 | 11.0352 | 71.23 | 40.03 | 23.41 | 0.77 | 99.7 | 411.8 | 393.5 | 53.4 | 446.2 | 2.99 | 420.2 | 8.0014 | 1.9 | 34.5 | 40 | 16.6 | 2 | 29.1 | 3.44 | 56 | 22.4 | 27.5 | 16.08 | 47 | 30 | 11.4193 | 34.51 | 54 | 4352.7586 | 10 | 102.1 | 55.6231 | 0.096207 | 20.1141 | 0 | 44.6341
80970 | 8970 | 6 | 1552 | 49.6 | 44.8 | 50.1 | 30.2 | 31.7 | 0.055 | 104 | 11.5368 | 71.3 | 39.88 | 23.27 | 0.77 | 99.7 | 411.9 | 393.5 | 53.4 | 446 | 2.93 | 420 | 8.0612 | 2 | 34.5 | 39.9 | 16.6 | 2.1 | 29.1 | 3.49 | 56.4 | 21.9 | 27.5 | 16.08 | 47 | 30 | 11.4127 | 34.194 | 55.5862 | 4344.3103 | 10 | 102.1 | 55.5679 | 0 | 19.9814 | 0 | 44.6488
81000 | 9000 | 6 | 1552 | 49.6 | 44.7 | 49.9 | 30.2 | 31.7 | 0.051 | 104 | 11.5368 | 71.23 | 39.88 | 22.78 | 0.77 | 99.7 | 412.1 | 393.8 | 53.4 | 445.9 | 3.01 | 420.3 | 8.0612 | 2 | 34.6 | 39.8 | 16.6 | 2.1 | 29.1 | 3.45 | 56.4 | 21.3 | 27.5 | 16.08 | 47 | 30 | 11.4467 | 34.12 | 55.4138 | 4324.8276 | 10 | 102.1 | 55.5597 | 0.021724 | 20.0269 | 0 | 44.3766
88230 | 1830 | 7 | 1550 | 49.7 | 45.1 | 50.1 | 30.2 | 32.1 | 0.062 | 104 | 11.7648 | 71.16 | 39.58 | 28.24 | 0.77 | 100.1 | 433.9 | 417.7 | 53.4 | 430.8 | 1.04 | 423.4 | 8.0671 | 2.2 | 27.7 | 39.8 | 16.3 | 2.4 | 26.9 | 3.52 | 57.1 | 31.3 | 27.5 | 16.08 | 47 | 30 | 11.4281 | 34.12 | 55.5862 | 4488.2759 | 10 | 102.1 | 55.6328 | 0.15276 | 20.0766 | 0 | 44.5355
88260 | 1860 | 7 | 1551 | 50.8 | 44.9 | 50.1 | 30.2 | 32.1 | 0.06 | 104 | 11.856 | 71.09 | 39.58 | 28.31 | 0.77 | 100.2 | 433.9 | 417.6 | 53.4 | 431.1 | 1.06 | 423.1 | 8.251 | 2.2 | 27.7 | 39.8 | 16.3 | 2.4 | 26.9 | 3.48 | 57.1 | 31.3 | 27.5 | 16.08 | 47 | 30 | 11.4485 | 34.12 | 54.8276 | 4238.2759 | 10 | 102.1 | 55.6307 | 0.076897 | 19.9359 | 0 | 44.61
88290 | 1890 | 7 | 1552 | 49.7 | 45 | 50.1 | 30.1 | 32 | 0.049 | 104 | 11.9016 | 70.95 | 39.58 | 28.38 | 0.77 | 100.1 | 433.8 | 417.5 | 53.4 | 431.3 | 1.07 | 423.2 | 8.0775 | 2.2 | 27.6 | 39.8 | 16.3 | 2.4 | 26.9 | 3.49 | 57.1 | 31.4 | 27.5 | 16.08 | 47 | 30 | 11.4895 | 34.3621 | 54 | 4266.2069 | 10 | 102.1 | 55.64 | 0.074483 | 19.9069 | 0 | 44.5041
88320 | 1920 | 7 | 1552 | 50.3 | 45.1 | 50.1 | 30.2 | 32.1 | 0.047 | 104 | 11.9472 | 70.88 | 39.58 | 28.45 | 0.77 | 100.2 | 433.6 | 417.3 | 53.4 | 431.4 | 1.08 | 423.3 | 8.175 | 2.2 | 27.7 | 39.8 | 16.2 | 2.4 | 26.9 | 3.47 | 57.1 | 31.5 | 27.5 | 16.08 | 47 | 30 | 11.4424 | 34.51 | 54 | 4532.069 | 10 | 102.1 | 55.64 | 0.021724 | 20.0455 | 0 | 44.4052
88350 | 1950 | 7 | 1552 | 49.7 | 45.1 | 50 | 30.1 | 32 | 0.046 | 104 | 11.9472 | 70.81 | 39.58 | 28.52 | 0.77 | 100.1 | 433.3 | 417 | 53.4 | 431.6 | 1.07 | 423 | 8.0775 | 2.2 | 27.6 | 39.8 | 16.4 | 2.4 | 26.9 | 3.48 | 57.1 | 31.6 | 27.5 | 16.08 | 47 | 30 | 11.4312 | 34.51 | 54.5862 | 4415.6897 | 10 | 102.1 | 55.6512 | 0.14017 | 20.0712 | 0 | 44.565
88380 | 1980 | 7 | 1552 | 49.3 | 45.2 | 50 | 30 | 32.1 | 0.044 | 104 | 11.9472 | 70.74 | 39.58 | 28.59 | 0.77 | 100.1 | 433.4 | 417.3 | 53.4 | 432.1 | 1.09 | 423.2 | 8.0125 | 2.3 | 27.6 | 39.8 | 16.3 | 2.4 | 27 | 3.47 | 57.2 | 31.7 | 27.5 | 16.08 | 47 | 30 | 11.4584 | 34.51 | 56 | 4263.7931 | 10 | 102.1 | 55.6848 | 0.031034 | 19.9731 | 0 | 44.5107
88410 | 2010 | 7 | 1553 | 49.6 | 44.9 | 49.9 | 29.9 | 32.1 | 0.044 | 104 | 11.9016 | 70.74 | 39.58 | 28.59 | 0.77 | 100.1 | 433.4 | 417.1 | 53.4 | 432.1 | 1.09 | 423.1 | 8.0664 | 2.2 | 27.6 | 39.8 | 16.3 | 2.4 | 26.9 | 3.49 | 57 | 31.7 | 27.5 | 16.08 | 47 | 30 | 11.446 | 34.51 | 56 | 4237.5862 | 10 | 102.1 | 55.6393 | 0.0041379 | 19.909 | 0 | 44.4528
88440 | 2040 | 7 | 1554 | 49.9 | 45 | 49.9 | 29.8 | 32.1 | 0.045 | 104.1 | 11.6736 | 70.67 | 39.58 | 28.59 | 0.77 | 100.1 | 433.4 | 417.1 | 53.4 | 432.6 | 1.12 | 423 | 8.1205 | 2.2 | 27.6 | 39.8 | 16.1 | 2.4 | 26.9 | 3.5 | 57 | 31.8 | 27.5 | 16.08 | 47 | 30 | 11.4415 | 34.2679 | 55.4138 | 4298.6207 | 10 | 102.1 | 55.6379 | 0.088966 | 19.9979 | 0 | 44.5721
88470 | 2070 | 7 | 1552 | 49.7 | 45.1 | 50 | 29.7 | 32.1 | 0.047 | 104.1 | 11.6736 | 70.6 | 39.58 | 28.66 | 0.77 | 100.1 | 433.3 | 417 | 53.4 | 432.6 | 1.14 | 423 | 8.0775 | 2.3 | 27.6 | 39.8 | 16.1 | 2.4 | 26.9 | 3.47 | 57 | 31.8 | 27.5 | 16.08 | 47 | 30 | 11.4238 | 34.12 | 54.4138 | 4318.9655 | 10 | 102.1 | 55.6262 | 0.014483 | 19.9731 | 0 | 44.6083
88500 | 2100 | 7 | 1553 | 49.6 | 44.9 | 50 | 29.7 | 32.1 | 0.05 | 104 | 11.628 | 70.53 | 39.73 | 28.73 | 0.77 | 100.1 | 433.2 | 416.9 | 53.4 | 432.7 | 1.15 | 423 | 8.0664 | 2.3 | 27.3 | 39.8 | 16.2 | 2.4 | 26.9 | 3.51 | 57.1 | 31.9 | 27.5 | 16.08 | 47 | 30 | 11.4398 | 34.12 | 53.4138 | 4321.3793 | 10 | 102.1 | 55.6303 | 0.02069 | 19.909 | 0 | 44.5797
88530 | 2130 | 7 | 1554 | 50.2 | 45.1 | 50 | 29.7 | 32.1 | 0.051 | 104 | 11.5824 | 70.46 | 39.58 | 28.8 | 0.77 | 100.1 | 433.1 | 416.8 | 53.4 | 432.9 | 1.16 | 423.2 | 8.1693 | 2.3 | 27.3 | 39.8 | 16.4 | 2.4 | 26.9 | 3.47 | 57 | 32 | 27.5 | 16.08 | 47 | 30 | 11.42 | 34.12 | 53.5862 | 4450.6897 | 10 | 102.1 | 55.6203 | -0.04069 | 20.0103 | 0 | 44.509
88560 | 2160 | 7 | 1553 | 50 | 45.1 | 50 | 29.7 | 32.1 | 0.05 | 104 | 11.5368 | 70.46 | 39.58 | 28.8 | 0.77 | 100.1 | 432.9 | 416.6 | 53.4 | 432.9 | 1.18 | 423.4 | 8.1315 | 2.3 | 27.4 | 39.8 | 16.5 | 2.5 | 26.9 | 3.5 | 57.3 | 32.1 | 27.5 | 16.08 | 47 | 30 | 11.404 | 34.436 | 54.2931 | 4381.5517 | 10 | 102.1 | 55.6474 | 0.081724 | 19.9648 | 0 | 44.6595
88590 | 2190 | 7 | 1554 | 50.9 | 45.1 | 50 | 29.7 | 32.1 | 0.051 | 104 | 11.4912 | 70.39 | 39.73 | 28.94 | 0.77 | 100.1 | 432.8 | 416.4 | 53.4 | 433.5 | 1.16 | 423 | 8.2832 | 2.3 | 27.6 | 39.8 | 16.3 | 2.5 | 27 | 3.49 | 57.3 | 32.2 | 27.5 | 16.08 | 47 | 30 | 11.4347 | 34.51 | 55.5862 | 4314.1379 | 10 | 102.1 | 55.6686 | 0.045517 | 19.971 | 0 | 44.6179
88620 | 2220 | 7 | 1555 | 50.7 | 45 | 50.1 | 29.7 | 32.1 | 0.05 | 104 | 11.4 | 70.32 | 39.58 | 29.01 | 0.77 | 100.1 | 432.6 | 416.3 | 53.4 | 433.8 | 1.17 | 423.1 | 8.2559 | 2.3 | 27.7 | 39.8 | 16.1 | 2.5 | 27 | 3.5 | 57.3 | 32.2 | 27.5 | 16.08 | 47 | 30 | 11.4549 | 34.51 | 56 | 4267.931 | 10 | 102.1 | 55.5866 | 0.052069 | 19.9421 | 0 | 44.6169
88650 | 2250 | 7 | 1555 | 50.9 | 44.9 | 50.1 | 29.7 | 32.1 | 0.05 | 104 | 11.3544 | 70.25 | 39.58 | 29.08 | 0.77 | 100.1 | 432.6 | 416.2 | 53.4 | 434.1 | 1.17 | 423.1 | 8.2885 | 2.3 | 27.5 | 39.8 | 16.4 | 2.5 | 27 | 3.51 | 57.3 | 32.3 | 27.5 | 16.08 | 47 | 30 | 11.4189 | 34.2679 | 55.4138 | 4215.5172 | 10 | 102.1 | 55.6479 | 0.13172 | 20.0669 | 0 | 44.6752
88680 | 2280 | 7 | 1555 | 48.7 | 45 | 50 | 29.8 | 32.1 | 0.054 | 104 | 11.2632 | 70.25 | 39.58 | 29.08 | 0.77 | 100.1 | 432.5 | 416.2 | 53.4 | 433.7 | 1.15 | 423.1 | 7.9303 | 2.1 | 27.5 | 39.8 | 16.4 | 2.3 | 27.1 | 3.4 | 56 | 32.3 | 27.5 | 16.08 | 47 | 30 | 11.4121 | 34.12 | 54.4138 | 4364.4828 | 10 | 102.1 | 55.621 | 0.02069 | 19.9359 | 0 | 44.6686
88710 | 2310 | 7 | 1555 | 48.2 | 44.9 | 49.9 | 29.8 | 32.2 | 0.054 | 104 | 11.2176 | 70.18 | 39.58 | 28.87 | 0.77 | 100.1 | 432.5 | 416.2 | 53.4 | 433.6 | 1.15 | 423.2 | 7.8489 | 2.2 | 27.4 | 39.8 | 16.3 | 2.3 | 27 | 3.44 | 56.1 | 31.2 | 27.5 | 16.08 | 47 | 30 | 11.4284 | 34.12 | 54 | 4422.4138 | 10 | 102.1724 | 55.6162 | 0.031034 | 19.9069 | 0 | 44.59
88740 | 2340 | 7 | 1556 | 49.7 | 44.9 | 49.9 | 29.8 | 32.1 | 0.05 | 104 | 11.172 | 70.11 | 39.58 | 28.38 | 0.77 | 100.1 | 432.6 | 416.2 | 53.4 | 434 | 1.2 | 423.2 | 8.0983 | 2.3 | 27.4 | 39.8 | 16.3 | 2.5 | 27 | 3.55 | 57.3 | 29.9 | 27.5 | 16.08 | 47 | 30 | 11.4393 | 34.12 | 54 | 4377.931 | 10 | 102.2448 | 55.63 | 0.0041379 | 20.0248 | 0 | 44.4907
88770 | 2370 | 7 | 1555 | 49.5 | 45 | 50 | 29.8 | 32.1 | 0.051 | 104 | 11.1264 | 70.04 | 39.58 | 27.96 | 0.77 | 100.1 | 432.4 | 416 | 53.4 | 434.3 | 1.2 | 423.2 | 8.0605 | 2.3 | 27.4 | 39.8 | 16.3 | 2.5 | 27.1 | 3.5 | 57.2 | 28.7 | 27.5 | 16.08 | 47 | 30 | 11.4314 | 34.241 | 54.2931 | 4365 | 10 | 102.1 | 55.6488 | 0.11793 | 20.0429 | 0 | 44.6547
88800 | 2400 | 7 | 1555 | 50.7 | 45.1 | 49.9 | 29.8 | 32.1 | 0.051 | 104 | 11.0808 | 69.97 | 39.58 | 27.47 | 0.77 | 100.1 | 432.2 | 415.8 | 53.4 | 434.4 | 1.2 | 423.1 | 8.2559 | 2.3 | 27.3 | 39.9 | 16.1 | 2.5 | 27.1 | 3.54 | 57.3 | 27.6 | 27.5 | 16.08 | 47 | 30 | 11.3913 | 34.2679 | 55 | 4292.069 | 10 | 102.1 | 55.6772 | 0.031034 | 19.94 | 0 | 44.5345
88830 | 2430 | 7 | 1555 | 50.5 | 45.1 | 50 | 29.9 | 32.1 | 0.05 | 104 | 11.0352 | 69.9 | 39.58 | 26.91 | 0.77 | 100.1 | 431.9 | 415.6 | 53.3 | 434.7 | 1.19 | 422.9 | 8.2234 | 2.3 | 27.4 | 39.9 | 16.2 | 2.5 | 27.1 | 3.49 | 57.2 | 26.4 | 27.5 | 16.08 | 47 | 30 | 11.4536 | 34.12 | 55.5862 | 4333.7931 | 10 | 102.1 | 55.6059 | 0.021724 | 19.9855 | 0 | 44.4686
88860 | 2460 | 7 | 1555 | 49.9 | 44.9 | 50.1 | 29.9 | 32.1 | 0.05 | 104 | 10.9896 | 69.83 | 39.58 | 26.49 | 0.77 | 100.1 | 431.8 | 415.3 | 53.3 | 434.8 | 1.21 | 423 | 8.1257 | 2.3 | 27.2 | 39.8 | 16.2 | 2.4 | 27.1 | 3.48 | 57.3 | 25.5 | 27.5 | 16.08 | 47 | 30 | 11.4396 | 34.3621 | 56 | 4225.1724 | 10 | 102.1 | 55.6303 | 0.15276 | 20.0545 | 0 | 44.5969
88890 | 2490 | 7 | 1554 | 49.9 | 45 | 50.1 | 30 | 32 | 0.051 | 104 | 10.944 | 69.76 | 39.58 | 25.93 | 0.77 | 100.1 | 431.6 | 415.1 | 53.3 | 435.2 | 1.2 | 423 | 8.1205 | 2.3 | 27.3 | 39.8 | 16.4 | 2.5 | 27.1 | 3.54 | 57.3 | 24.6 | 27.5 | 16.08 | 47 | 30 | 11.4085 | 34.2679 | 54.8276 | 4345.1724 | 10 | 102.1 | 55.6528 | 0.045517 | 19.9172 | 0 | 44.6131
88920 | 2520 | 7 | 1555 | 50.7 | 44.9 | 50.1 | 30 | 31.9 | 0.049 | 104 | 10.944 | 69.69 | 39.58 | 25.72 | 0.77 | 100.1 | 431.2 | 414.7 | 53.4 | 435.3 | 1.19 | 423.1 | 8.2559 | 2.3 | 27.3 | 39.8 | 16.2 | 2.5 | 27.1 | 3.48 | 57.3 | 23.8 | 27.5 | 16.08 | 47 | 30 | 11.4333 | 34.12 | 54 | 4556.8966 | 10 | 102.1 | 55.64 | 0 | 20.0248 | 0 | 44.5597
88950 | 2550 | 7 | 1554 | 50.7 | 44.9 | 50.1 | 30.1 | 31.9 | 0.049 | 104 | 10.944 | 69.83 | 39.58 | 25.44 | 0.77 | 100.1 | 431.2 | 414.7 | 53.4 | 435.6 | 1.17 | 423.1 | 8.2506 | 2.3 | 27.3 | 39.8 | 16.3 | 2.5 | 27.1 | 3.47 | 57.3 | 23.1 | 27.5 | 16.08 | 47 | 30 | 11.443 | 34.12 | 54 | 4421.7241 | 10 | 102.1 | 55.6393 | 0.021724 | 20.1276 | 0 | 44.3628
88980 | 2580 | 7 | 1555 | 48.4 | 44.8 | 50 | 30.1 | 31.9 | 0.053 | 104 | 10.944 | 70.04 | 39.73 | 25.09 | 0.77 | 100.1 | 431.1 | 414.6 | 53.3 | 435.7 | 1.13 | 423 | 7.8814 | 2.2 | 27.3 | 39.8 | 16.4 | 2.4 | 27.1 | 3.4 | 56 | 22.4 | 27.5 | 16.08 | 47 | 30 | 11.4184 | 34.315 | 54.5862 | 4275 | 10 | 102.1 | 55.6279 | 0.10638 | 19.9616 | 0 | 44.5471
89010 | 2610 | 7 | 1555 | 48.7 | 44.9 | 49.8 | 30.2 | 31.7 | 0.053 | 104 | 10.9896 | 70.32 | 39.58 | 24.81 | 0.77 | 100.1 | 431.3 | 414.8 | 53.3 | 435.6 | 1.15 | 423.3 | 7.9303 | 2.2 | 27.1 | 39.7 | 16.3 | 2.4 | 27.1 | 3.41 | 56 | 21.9 | 27.5 | 16.08 | 47 | 30 | 11.4132 | 34.3621 | 56 | 4197.5862 | 10 | 102.1 | 55.6293 | 0.031034 | 19.7997 | 0 | 44.5459
89040 | 2640 | 7 | 1554 | 50.9 | 45 | 49.9 | 30.2 | 31.8 | 0.049 | 104 | 11.0352 | 70.53 | 39.58 | 24.53 | 0.77 | 100.1 | 431.4 | 414.9 | 53.3 | 436.2 | 1.21 | 423 | 8.2832 | 2.3 | 27.1 | 39.8 | 16.2 | 2.5 | 27.2 | 3.59 | 57.3 | 21.7 | 27.5 | 16.08 | 47 | 30 | 11.4857 | 34.51 | 56 | 4310 | 10 | 102.1 | 55.5883 | 0.0041379 | 19.9586 | 0 | 44.5276
89070 | 2670 | 7 | 1553 | 51.1 | 44.9 | 49.8 | 30.2 | 31.7 | 0.05 | 104 | 11.1264 | 70.74 | 39.58 | 24.32 | 0.77 | 100.1 | 431.1 | 414.7 | 53.3 | 436.3 | 1.18 | 423 | 8.3104 | 2.3 | 27.1 | 39.8 | 16 | 2.5 | 27.1 | 3.52 | 57.3 | 21.7 | 27.5 | 16.08 | 47 | 30 | 11.4384 | 34.51 | 56 | 4359.6552 | 10 | 102.1 | 55.5576 | 0.10586 | 20.0124 | 0 | 44.5817
89100 | 2700 | 7 | 1554 | 51.1 | 45.1 | 49.8 | 30.2 | 31.7 | 0.049 | 104 | 11.4912 | 70.88 | 39.58 | 24.32 | 0.77 | 100.1 | 430.8 | 414.3 | 53.3 | 436.5 | 1.18 | 422.9 | 8.3157 | 2.3 | 27.2 | 39.9 | 16.2 | 2.5 | 27.1 | 3.53 | 57.3 | 21.9 | 27.5 | 16.08 | 47 | 30 | 11.4543 | 34.2679 | 54.2414 | 4334.1379 | 10 | 102.1724 | 55.6283 | 0.06 | 19.9007 | 0 | 44.6434
89130 | 2730 | 7 | 1553 | 50.9 | 45.1 | 49.9 | 30.2 | 31.7 | 0.049 | 104 | 11.5368 | 71.09 | 39.58 | 24.25 | 0.77 | 100.1 | 430.5 | 413.9 | 53.3 | 436.6 | 1.18 | 423 | 8.2779 | 2.4 | 27.1 | 39.9 | 16.1 | 2.5 | 27.1 | 3.53 | 57.4 | 22.1 | 27.5 | 16.08 | 47 | 30 | 11.4676 | 34.12 | 53.5862 | 4417.5862 | 10 | 102.2448 | 55.6234 | 0.045517 | 19.9276 | 0 | 44.611
89160 | 2760 | 7 | 1553 | 50.9 | 45.1 | 49.8 | 30.1 | 31.7 | 0.049 | 104 | 11.5824 | 71.3 | 39.58 | 24.11 | 0.77 | 100.1 | 430 | 413.4 | 53.4 | 436.6 | 1.16 | 423.1 | 8.2779 | 2.3 | 27.1 | 39.9 | 16.4 | 2.5 | 27.1 | 3.49 | 57.3 | 22.2 | 27.5 | 16.08 | 47 | 30 | 11.4258 | 34.3621 | 54 | 4474.8276 | 10 | 102.1 | 55.62 | 0.028966 | 19.9255 | 0 | 44.5445
89190 | 2790 | 7 | 1552 | 48.6 | 44.9 | 49.9 | 30.1 | 31.7 | 0.053 | 104 | 11.628 | 71.37 | 39.73 | 24.04 | 0.77 | 100.1 | 429.8 | 413.2 | 53.4 | 436.4 | 1.1 | 423.1 | 7.8987 | 2.2 | 27.1 | 39.9 | 16.3 | 2.4 | 27.1 | 3.37 | 56 | 22.4 | 27.5 | 16.08 | 47 | 30 | 11.4151 | 34.51 | 55.5862 | 4365.5172 | 10 | 102.1 | 55.6247 | 0.048103 | 19.9069 | 0 | 44.6617
89220 | 2820 | 7 | 1553 | 49 | 44.9 | 49.9 | 30.1 | 31.8 | 0.05 | 104 | 11.7192 | 71.23 | 39.58 | 23.97 | 0.77 | 100.1 | 429.8 | 413.1 | 53.3 | 436.1 | 1.12 | 422.9 | 7.9689 | 2.2 | 27.2 | 39.9 | 16 | 2.4 | 27.1 | 3.43 | 56.1 | 22.4 | 27.5 | 16.08 | 47 | 30 | 11.4157 | 34.2679 | 56 | 4121.7241 | 10 | 102.1 | 55.6572 | 0 | 19.861 | 0 | 44.6448
89250 | 2850 | 7 | 1552 | 51 | 44.8 | 50 | 30.1 | 31.8 | 0.046 | 104 | 11.8104 | 71.23 | 39.58 | 23.97 | 0.77 | 100.1 | 429.5 | 412.9 | 53.4 | 436.2 | 1.2 | 422.9 | 8.2888 | 2.3 | 27.1 | 39.8 | 16.1 | 2.5 | 27.1 | 3.51 | 57.3 | 22.7 | 27.5 | 16.08 | 47 | 30 | 11.3765 | 34.3621 | 55.4138 | 4183.7931 | 10 | 102.1 | 55.6848 | 0.052069 | 19.9917 | 0 | 44.5159
89280 | 2880 | 7 | 1553 | 51 | 44.9 | 49.8 | 29.9 | 31.8 | 0.046 | 104 | 11.9016 | 71.09 | 39.58 | 23.83 | 0.77 | 100.1 | 429.4 | 412.8 | 53.3 | 436.6 | 1.2 | 422.8 | 8.2941 | 2.4 | 27.1 | 39.9 | 16.3 | 2.5 | 27.1 | 3.53 | 57.4 | 22.7 | 27.5 | 16.08 | 47 | 30 | 11.4258 | 34.2679 | 54.4138 | 4380.6897 | 10 | 102.1 | 55.6379 | 0.15483 | 19.9876 | 0 | 44.6672
89310 | 2910 | 7 | 1552 | 50.5 | 45.1 | 50.1 | 29.9 | 31.9 | 0.048 | 104 | 11.9472 | 71.02 | 39.58 | 23.76 | 0.77 | 100.1 | 429 | 412.3 | 53.3 | 436.6 | 1.19 | 423 | 8.2075 | 2.3 | 27.2 | 39.9 | 16.4 | 2.5 | 27.1 | 3.49 | 57.3 | 22.9 | 27.5 | 16.08 | 47 | 30 | 11.416 | 34.12 | 54 | 4304.1379 | 10 | 102.1724 | 55.6314 | 0.045517 | 19.94 | 0 | 44.6807
89340 | 2940 | 7 | 1552 | 51.3 | 45.1 | 50.1 | 29.9 | 31.9 | 0.048 | 104 | 11.9928 | 70.95 | 39.58 | 23.76 | 0.77 | 100.1 | 428.9 | 412.2 | 53.3 | 436.8 | 1.23 | 422.9 | 8.3375 | 2.3 | 27.1 | 39.9 | 16.1 | 2.5 | 27.1 | 3.52 | 57.4 | 23 | 27.5 | 16.08 | 47 | 30 | 11.4022 | 34.3621 | 54 | 4336.2069 | 10 | 102.2448 | 55.6231 | 0 | 19.9524 | 0 | 44.6241
89370 | 2970 | 7 | 1552 | 48.2 | 45.1 | 50.1 | 29.8 | 32 | 0.049 | 103.9 | 11.9928 | 70.88 | 39.58 | 23.76 | 0.77 | 100.1 | 428.1 | 411.4 | 53.4 | 436.7 | 1.22 | 422.9 | 7.8337 | 2.2 | 27.1 | 39.9 | 16.5 | 2.4 | 27.1 | 3.43 | 56.1 | 23.2 | 27.5 | 16.08 | 47 | 30 | 11.4215 | 34.51 | 54 | 4435.8621 | 10 | 102.1 | 55.6614 | 0.07 | 20.0269 | 0 | 44.55
89400 | 3000 | 7 | 1551 | 48.2 | 45.1 | 50.1 | 29.8 | 32 | 0.066 | 103.9 | 11.9928 | 70.81 | 39.58 | 23.76 | 0.77 | 100.1 | 428.2 | 411.5 | 53.4 | 436.4 | 1.27 | 423 | 7.8287 | 2.3 | 27.2 | 39.9 | 16.2 | 2.4 | 27.2 | 3.44 | 56.1 | 23.3 | 27.5 | 16.08 | 47 | 30 | 11.3917 | 34.315 | 54.7931 | 4412.7586 | 10 | 102.1 | 55.6574 | 0.12241 | 19.9822 | 0 | 44.6479
89430 | 3030 | 7 | 1552 | 47.9 | 44.9 | 49.9 | 29.8 | 31.9 | 0.054 | 103.9 | 11.9472 | 70.74 | 39.58 | 23.76 | 0.77 | 100.1 | 428.5 | 411.7 | 53.4 | 436.4 | 1.25 | 423.2 | 7.785 | 2.2 | 27.1 | 39.8 | 16.1 | 2.4 | 27.2 | 3.37 | 56.1 | 23.4 | 27.5 | 16.08 | 47 | 30 | 11.4623 | 34.2679 | 55.5862 | 4292.069 | 10 | 102.1 | 55.62 | 0 | 19.9524 | 0 | 44.5659
89460 | 3060 | 7 | 1552 | 50.7 | 44.9 | 49.9 | 29.8 | 32 | 0.053 | 104 | 11.7192 | 70.67 | 39.58 | 23.76 | 0.77 | 100.1 | 428.5 | 411.8 | 53.3 | 436.9 | 1.27 | 423 | 8.24 | 2.4 | 27.1 | 39.8 | 16.3 | 2.5 | 27.1 | 3.53 | 57.4 | 23.6 | 27.5 | 16.08 | 47 | 30 | 11.4393 | 34.12 | 56 | 4277.931 | 10 | 102.1 | 55.6231 | 0.052069 | 20.0476 | 0 | 44.5176
89490 | 3090 | 7 | 1553 | 50.4 | 44.9 | 49.8 | 29.8 | 32 | 0.052 | 104 | 11.6736 | 70.6 | 39.58 | 23.83 | 0.77 | 100.1 | 428.6 | 411.8 | 53.4 | 437.1 | 1.29 | 422.9 | 8.1965 | 2.4 | 27.2 | 39.8 | 16.3 | 2.5 | 27.1 | 3.5 | 57.5 | 23.7 | 27.5 | 16.08 | 47 | 30 | 11.4377 | 34.12 | 54.8276 | 4385.8621 | 10 | 102.1 | 55.6397 | 0.15483 | 20.1183 | 0 | 44.6407
89520 | 3120 | 7 | 1552 | 50.6 | 45 | 49.8 | 29.8 | 32.1 | 0.05 | 104 | 11.628 | 70.53 | 39.58 | 23.97 | 0.77 | 100.1 | 428.6 | 411.8 | 53.4 | 437.4 | 1.31 | 423.3 | 8.2238 | 2.4 | 27.2 | 39.8 | 16.1 | 2.5 | 27.1 | 3.45 | 57.5 | 23.8 | 27.5 | 16.08 | 47 | 30 | 11.4448 | 34.3621 | 54 | 4381.7241 | 10 | 102.1 | 55.6417 | 0.045517 | 19.9379 | 0 | 44.5797
89550 | 3150 | 7 | 1550 | 50.6 | 44.9 | 49.9 | 29.8 | 32.1 | 0.051 | 104 | 11.5824 | 70.46 | 39.58 | 24.18 | 0.77 | 100.1 | 428.1 | 411.2 | 53.4 | 437.7 | 1.31 | 423.1 | 8.2132 | 2.3 | 27.3 | 39.8 | 16.1 | 2.5 | 27.1 | 3.51 | 56.8 | 24 | 27.5 | 16.08 | 47 | 30 | 11.4459 | 34.51 | 54 | 4364.4828 | 10 | 102.1 | 55.6203 | 0 | 19.9069 | 0 | 44.4824
89580 | 3180 | 7 | 1552 | 48.1 | 44.9 | 49.8 | 29.7 | 32.1 | 0.051 | 104 | 11.5368 | 70.39 | 39.73 | 24.25 | 0.77 | 100.1 | 428.2 | 411.4 | 53.4 | 437.3 | 1.26 | 422.9 | 7.8175 | 2.2 | 27.2 | 39.8 | 16.1 | 2.4 | 27.2 | 3.37 | 56.2 | 24.2 | 27.5 | 16.08 | 47 | 30 | 11.4765 | 34.315 | 54.5862 | 4266.8966 | 10 | 102.1 | 55.64 | 0.079483 | 19.9979 | 0 | 44.5002
89610 | 3210 | 7 | 1551 | 48.4 | 45 | 49.9 | 29.8 | 32.1 | 0.051 | 104 | 11.4456 | 70.32 | 39.73 | 24.25 | 0.77 | 100.1 | 428 | 411.1 | 53.4 | 437.3 | 1.26 | 423.2 | 7.8611 | 2.2 | 27.1 | 39.8 | 16.2 | 2.4 | 27.2 | 3.41 | 56.2 | 24.2 | 27.5 | 16.08 | 47 | 30 | 11.4322 | 34.2679 | 55.4138 | 4117.5862 | 10 | 102.1 | 55.6231 | 0.13 | 19.81 | 0 | 44.6183
89640 | 3240 | 7 | 1553 | 51.8 | 44.9 | 49.9 | 29.8 | 32.2 | 0.049 | 104 | 11.4 | 70.25 | 39.73 | 24.39 | 0.77 | 100.1 | 428 | 411.1 | 53.4 | 437.2 | 1.34 | 423 | 8.4242 | 2.3 | 27.1 | 39.8 | 16.1 | 2.5 | 27.2 | 3.5 | 57.5 | 24.4 | 27.5 | 16.08 | 47 | 30 | 11.509 | 34.12 | 55 | 4317.5862 | 10 | 102.1 | 55.6355 | 0.096207 | 19.9317 | 0 | 44.5834
89670 | 3270 | 7 | 1552 | 51.1 | 45.1 | 49.9 | 29.8 | 32.2 | 0.049 | 104.1 | 11.3088 | 70.18 | 39.73 | 24.46 | 0.77 | 100.1 | 427.9 | 411 | 53.3 | 437.8 | 1.36 | 422.9 | 8.305 | 2.4 | 27.1 | 39.9 | 16.2 | 2.6 | 27.2 | 3.52 | 57.5 | 24.4 | 27.5 | 16.08 | 47 | 30 | 11.4686 | 34.3621 | 55.5862 | 4391.3793 | 10 | 102.1 | 55.64 | 0.052069 | 19.9855 | 0 | 44.4759
89700 | 3300 | 7 | 1554 | 51.3 | 45.1 | 49.9 | 29.8 | 32.2 | 0.051 | 104.1 | 11.2632 | 70.18 | 39.73 | 24.67 | 0.77 | 100.1 | 427.9 | 411.1 | 53.3 | 438.2 | 1.36 | 423.1 | 8.3483 | 2.4 | 27.1 | 39.9 | 16.1 | 2.6 | 27.2 | 3.5 | 57.5 | 24.6 | 27.5 | 16.08 | 47 | 30 | 11.4159 | 34.51 | 54.8276 | 4343.4483 | 10 | 102.1 | 55.6317 | 0.15483 | 20.0545 | 0 | 44.6266
89730 | 3330 | 7 | 1553 | 49.1 | 45.1 | 50 | 29.9 | 32.2 | 0.053 | 104 | 11.2176 | 70.04 | 39.73 | 24.74 | 0.77 | 100.1 | 427.5 | 410.6 | 53.3 | 438.3 | 1.28 | 422.9 | 7.9851 | 2.3 | 27.2 | 39.9 | 16.1 | 2.5 | 27.2 | 3.38 | 56.1 | 24.7 | 27.5 | 16.08 | 47 | 30 | 11.4272 | 34.51 | 54 | 4357.931 | 10 | 102.1 | 55.6324 | 0.045517 | 19.859 | 0 | 44.6328
89760 | 3360 | 7 | 1554 | 48.8 | 44.9 | 50 | 29.9 | 32.2 | 0.058 | 104 | 11.1264 | 70.04 | 39.73 | 24.81 | 0.77 | 100.1 | 427.4 | 410.5 | 53.4 | 438.2 | 1.33 | 422.9 | 7.9414 | 2.3 | 27.3 | 39.9 | 16.2 | 2.4 | 27.3 | 3.48 | 56.1 | 24.8 | 27.5 | 16.08 | 47 | 30 | 11.4371 | 34.51 | 54 | 4489.6552 | 10 | 102.1 | 55.6462 | 0 | 19.8155 | 0 | 44.6497
89790 | 3390 | 7 | 1553 | 48.2 | 44.8 | 50 | 29.9 | 32.2 | 0.05 | 104 | 11.0808 | 69.97 | 39.73 | 24.74 | 0.77 | 100.1 | 427.1 | 410.2 | 53.3 | 438.3 | 1.36 | 423.1 | 7.8388 | 2.3 | 27.2 | 39.9 | 16.4 | 2.4 | 27.3 | 3.39 | 56 | 24.9 | 27.5 | 16.08 | 47 | 30 | 11.4282 | 34.51 | 54 | 4442.4138 | 10 | 102.1 | 55.6293 | 0.028966 | 20.0021 | 0 | 44.6114
89820 | 3420 | 7 | 1553 | 51.2 | 44.9 | 50.1 | 30 | 32.2 | 0.047 | 104 | 11.0352 | 69.9 | 39.73 | 24.81 | 0.77 | 100.1 | 427 | 410.2 | 53.4 | 438.2 | 1.43 | 422.7 | 8.3266 | 2.4 | 27.2 | 39.9 | 16.2 | 2.5 | 27.3 | 3.52 | 57.3 | 25.1 | 27.5 | 16.08 | 47 | 30 | 11.4391 | 34.194 | 55.5862 | 4228.6207 | 10 | 102.1 | 55.6312 | 0.15276 | 19.9576 | 0 | 44.7078
89850 | 3450 | 7 | 1554 | 51.4 | 44.9 | 50.1 | 30 | 32.2 | 0.057 | 104 | 10.9896 | 69.83 | 39.73 | 24.88 | 0.77 | 100.1 | 427.2 | 410.2 | 53.4 | 439 | 1.43 | 422.9 | 8.3646 | 2.5 | 27.2 | 39.9 | 16.4 | 2.6 | 27.3 | 3.52 | 57.4 | 25.2 | 27.5 | 16.08 | 47 | 30 | 11.3981 | 34.12 | 55.4138 | 4224.4828 | 10 | 102.1 | 55.6293 | 0.045517 | 19.9524 | 0 | 44.6038
89880 | 3480 | 7 | 1554 | 51 | 44.9 | 49.9 | 30.1 | 32 | 0.048 | 104 | 10.944 | 69.76 | 39.58 | 24.95 | 0.77 | 100.1 | 427.2 | 410.2 | 53.4 | 439.1 | 1.43 | 422.9 | 8.2995 | 2.4 | 27 | 39.8 | 16.4 | 2.6 | 27.2 | 3.51 | 57.4 | 25.3 | 27.5 | 16.08 | 47 | 30 | 11.393 | 34.3621 | 55.5862 | 4380.6897 | 10 | 102.1 | 55.6476 | 0.052069 | 20.0269 | 0 | 44.5617
89910 | 3510 | 7 | 1553 | 49.1 | 45.1 | 50.1 | 30.1 | 32.1 | 0.058 | 103.9 | 10.8984 | 69.69 | 39.73 | 24.95 | 0.77 | 100.1 | 426.8 | 409.9 | 53.4 | 439.1 | 1.39 | 423 | 7.9851 | 2.3 | 27.1 | 39.8 | 16.3 | 2.4 | 27.3 | 3.42 | 56 | 25.4 | 27.5 | 16.08 | 47 | 30 | 11.4137 | 34.2679 | 54.8276 | 4304.1379 | 10 | 102.1 | 55.6334 | 0.15483 | 20.0617 | 0 | 44.7276
89940 | 3540 | 7 | 1554 | 48.9 | 44.9 | 49.9 | 30.2 | 31.8 | 0.063 | 103.9 | 10.8984 | 69.62 | 39.73 | 25.02 | 0.77 | 100.1 | 426.8 | 409.8 | 53.4 | 438.8 | 1.4 | 423 | 7.9577 | 2.3 | 27 | 39.8 | 16.2 | 2.5 | 27.3 | 3.4 | 56 | 25.6 | 27.5 | 16.08 | 47 | 30 | 11.4192 | 34.12 | 54 | 4281.0345 | 10 | 102.1 | 55.63 | 0.045517 | 19.9028 | 0 | 44.7138
89970 | 3570 | 7 | 1552 | 48.9 | 44.9 | 49.9 | 30.2 | 31.8 | 0.05 | 103.9 | 10.8984 | 69.76 | 39.73 | 25.09 | 0.77 | 100.1 | 426.3 | 409.4 | 53.4 | 438.8 | 1.39 | 422.9 | 7.9475 | 2.3 | 27 | 39.8 | 16.2 | 2.5 | 27.2 | 3.47 | 55.9 | 25.7 | 27.5 | 16.08 | 47 | 30 | 11.4072 | 34.12 | 54 | 4446.2069 | 10 | 102.1724 | 55.63 | 0.014483 | 19.9669 | 0 | 44.6562
90000 | 3600 | 7 | 1553 | 51.2 | 44.8 | 49.9 | 30.2 | 31.7 | 0.046 | 104 | 10.8984 | 69.97 | 39.58 | 25.16 | 0.77 | 100.1 | 426.5 | 409.7 | 53.4 | 438.9 | 1.46 | 423.1 | 8.3266 | 2.5 | 26.9 | 39.8 | 16.3 | 2.6 | 27.2 | 3.48 | 57.4 | 25.8 | 27.5 | 16.08 | 47 | 30 | 11.4232 | 34.12 | 54.2931 | 4371.3793 | 10 | 102.1724 | 55.6303 | 0.095 | 20.0362 | 0 | 44.6134
90030 | 3630 | 7 | 1554 | 51.1 | 44.9 | 49.8 | 30.2 | 31.8 | 0.048 | 104 | 10.8984 | 70.18 | 39.73 | 25.23 | 0.77 | 100.1 | 426.7 | 409.8 | 53.4 | 439.4 | 1.44 | 423.2 | 8.3157 | 2.5 | 26.9 | 39.9 | 16.2 | 2.6 | 27.2 | 3.5 | 57.3 | 25.9 | 27.5 | 16.08 | 47 | 30 | 11.4313 | 34.3621 | 55.5862 | 4308.2759 | 10 | 102.1 | 55.6448 | 0.045517 | 19.8883 | 0 | 44.641
90060 | 3660 | 7 | 1552 | 51.2 | 45 | 49.9 | 30.2 | 31.7 | 0.053 | 104 | 10.8984 | 70.46 | 39.73 | 25.3 | 0.77 | 100.1 | 426.3 | 409.4 | 53.4 | 439.7 | 1.46 | 423.1 | 8.3213 | 2.4 | 26.8 | 40.1 | 16.1 | 2.6 | 27.2 | 3.48 | 57.3 | 26.1 | 27.5 | 16.08 | 47 | 30 | 11.4028 | 34.2679 | 56 | 4226.5517 | 10 | 102.1 | 55.66 | 0 | 19.9069 | 0 | 44.5283
90090 | 3690 | 7 | 1553 | 48.6 | 45 | 49.9 | 30.2 | 31.8 | 0.046 | 104 | 10.944 | 70.6 | 39.58 | 25.23 | 0.77 | 100.1 | 426.2 | 409.2 | 53.3 | 439.4 | 1.41 | 423.1 | 7.9038 | 2.3 | 26.7 | 40 | 16.4 | 2.4 | 27.3 | 3.42 | 55.8 | 26.1 | 27.5 | 16.08 | 47 | 30 | 11.4288 | 34.12 | 55.4138 | 4197.5862 | 10 | 102.1 | 55.6324 | 0.014483 | 20.0248 | 0 | 44.5362
90120 | 3720 | 7 | 1554 | 49.2 | 44.9 | 49.9 | 30.2 | 31.8 | 0.044 | 104 | 10.9896 | 70.81 | 39.58 | 25.23 | 0.77 | 100.1 | 426.2 | 409.2 | 53.4 | 439.1 | 1.44 | 422.9 | 8.0065 | 2.3 | 26.9 | 39.9 | 16.5 | 2.4 | 27.3 | 3.48 | 56.1 | 26.3 | 27.5 | 16.08 | 47 | 30 | 11.4646 | 34.12 | 54.4138 | 4255.1724 | 10 | 102.1 | 55.6014 | 0.06 | 20.0469 | 0 | 44.641
90150 | 3750 | 7 | 1553 | 49.1 | 44.9 | 49.9 | 30.1 | 31.8 | 0.05 | 104 | 11.4 | 71.02 | 39.58 | 25.37 | 0.77 | 100.1 | 426.3 | 409.3 | 53.3 | 439.2 | 1.46 | 423.1 | 7.9851 | 2.3 | 26.8 | 40 | 16.2 | 2.4 | 27.3 | 3.39 | 55.9 | 26.4 | 27.5 | 16.08 | 47 | 30 | 11.4535 | 34.12 | 54 | 4342.069 | 10 | 102.1 | 55.6383 | 0.045517 | 19.839 | 0 | 44.6259
90180 | 3780 | 7 | 1554 | 51.3 | 45.1 | 50 | 30.1 | 31.8 | 0.05 | 104 | 11.4456 | 71.16 | 39.58 | 25.37 | 0.77 | 100.1 | 426 | 409.1 | 53.4 | 439.7 | 1.52 | 423.2 | 8.3483 | 2.5 | 26.8 | 40 | 16.4 | 2.6 | 27.3 | 3.53 | 57.4 | 26.4 | 27.5 | 16.08 | 47 | 30 | 11.4301 | 34.12 | 54 | 4373.1034 | 10 | 102.1 | 55.6659 | 0 | 19.9255 | 0 | 44.5559
90210 | 3810 | 7 | 1555 | 51.6 | 45.1 | 49.9 | 30.1 | 31.8 | 0.049 | 104.1 | 11.5368 | 71.23 | 39.58 | 25.44 | 0.77 | 100.1 | 425.7 | 408.6 | 53.4 | 439.9 | 1.48 | 423 | 8.4025 | 2.5 | 26.8 | 39.9 | 15.9 | 2.6 | 27.3 | 3.55 | 57.4 | 26.6 | 27.5 | 15.9052 | 47 | 30 | 11.4363 | 33.9495 | 55 | 4322.4138 | 9.8707 | 102.1 | 55.669 | 0.037241 | 20.0424 | 0 | 44.5516
90240 | 3840 | 7 | 1555 | 49 | 45.1 | 50.1 | 29.9 | 31.8 | 0.05 | 104 | 11.628 | 71.09 | 39.58 | 25.51 | 0.77 | 100.1 | 425.3 | 408.2 | 53.4 | 439.6 | 1.46 | 423.1 | 7.9791 | 2.3 | 26.8 | 40 | 16.5 | 2.5 | 27.3 | 3.41 | 56.1 | 26.7 | 27.9655 | 15.69 | 47 | 30 | 11.4668 | 33.1821 | 54 | 4106.8966 | 9.5 | 102.1 | 55.63 | 0.045517 | 19.9297 | 0 | 44.6593
90270 | 3870 | 7 | 1554 | 48.6 | 45 | 50.1 | 29.8 | 31.8 | 0.05 | 104 | 11.7192 | 71.09 | 39.58 | 25.37 | 0.77 | 100.1 | 425.3 | 408.1 | 53.4 | 439.5 | 1.48 | 422.9 | 7.9089 | 2.3 | 26.9 | 39.9 | 16.2 | 2.5 | 27.3 | 3.42 | 56.1 | 25.8 | 28 | 15.69 | 47 | 30 | 11.4194 | 33.0879 | 54 | 4177.5862 | 9.5 | 102.1 | 55.6397 | 0 | 19.9255 | 0 | 44.641
90300 | 3900 | 7 | 1555 | 49.3 | 45 | 50.1 | 29.8 | 31.8 | 0.064 | 104 | 11.856 | 70.95 | 39.73 | 25.02 | 0.77 | 100.1 | 425.4 | 408.3 | 53.4 | 439.3 | 1.52 | 423 | 8.028 | 2.3 | 26.9 | 39.9 | 16.3 | 2.5 | 27.3 | 3.43 | 56 | 24.8 | 28 | 15.69 | 47 | 30 | 11.4336 | 33.1821 | 52.8276 | 4055.1724 | 9.5 | 102.1 | 55.6286 | 0.052069 | 20.0517 | 0 | 44.5931
90330 | 3930 | 7 | 1558 | 50.7 | 44.9 | 50.1 | 29.7 | 31.9 | 0.054 | 104 | 11.9016 | 70.88 | 39.73 | 24.67 | 0.77 | 100.1 | 425.3 | 408.2 | 53.4 | 439.3 | 1.49 | 423.1 | 8.2719 | 2.3 | 27 | 39.9 | 16.1 | 2.5 | 27.3 | 3.44 | 56.8 | 23.9 | 28 | 15.69 | 47 | 30 | 11.4726 | 33.0879 | 52 | 4185.8621 | 9.5 | 102.1 | 55.6293 | 0.15483 | 20.0145 | 0 | 44.6731
90360 | 3960 | 7 | 1555 | 50.6 | 45 | 50 | 29.7 | 32 | 0.052 | 104 | 11.9472 | 70.81 | 39.73 | 24.39 | 0.77 | 100.1 | 425.2 | 408.1 | 53.4 | 440.2 | 1.56 | 423.1 | 8.2397 | 2.5 | 26.9 | 39.9 | 16.3 | 2.6 | 27.3 | 3.52 | 57.4 | 23.1 | 28 | 15.69 | 47 | 30 | 11.474 | 32.94 | 52 | 4236.5517 | 9.5 | 102.1 | 55.6431 | 0.045517 | 19.8883 | 0 | 44.6734
90390 | 3990 | 7 | 1555 | 50.7 | 44.9 | 50 | 29.7 | 32.1 | 0.053 | 104 | 11.6736 | 70.74 | 39.58 | 23.97 | 0.77 | 100.1 | 425 | 407.8 | 53.4 | 440.4 | 1.57 | 423.1 | 8.2559 | 2.5 | 26.9 | 39.9 | 16.2 | 2.6 | 27.3 | 3.5 | 57.4 | 22.3 | 28 | 15.69 | 47 | 30 | 11.4182 | 32.94 | 53.1724 | 4121.7241 | 9.5 | 102.1 | 55.619 | 0 | 19.9069 | 0 | 44.66
90420 | 4020 | 7 | 1553 | 47 | 44.9 | 49.9 | 29.6 | 32.1 | 0.044 | 103.9 | 11.5824 | 70.6 | 39.58 | 23.62 | 0.77 | 100.1 | 425 | 407.9 | 53.3 | 438.9 | 1.5 | 423.2 | 7.6436 | 2.2 | 26.8 | 39.9 | 16 | 2.3 | 27.3 | 3.36 | 55.1 | 21.4 | 28 | 15.69 | 47 | 30 | 11.4432 | 32.94 | 54 | 4114.3103 | 9.5 | 102.1 | 55.6352 | 0.10345 | 20.0052 | 0 | 44.7224
90450 | 4050 | 7 | 1555 | 49.7 | 44.8 | 49.8 | 29.6 | 32.1 | 0.044 | 104 | 11.5368 | 70.6 | 39.58 | 23.27 | 0.77 | 100.1 | 425 | 407.9 | 53.3 | 439.4 | 1.36 | 422.9 | 8.0931 | 2.3 | 26.6 | 39.8 | 16.2 | 2.5 | 27.2 | 3.44 | 56.4 | 20.8 | 28 | 15.69 | 47 | 30 | 11.3864 | 32.94 | 54 | 4018.6207 | 9.5 | 102.1 | 55.6393 | 0.045517 | 19.8534 | 0 | 44.7328
90480 | 4080 | 7 | 1555 | 49.3 | 44.8 | 49.7 | 29.7 | 32.1 | 0.043 | 104 | 11.3088 | 70.53 | 39.73 | 22.92 | 0.77 | 100.1 | 424.9 | 407.8 | 53.2 | 439.8 | 1.21 | 422.8 | 8.028 | 2.4 | 26.7 | 39.8 | 16.2 | 2.5 | 27.3 | 3.46 | 56.5 | 20.2 | 28 | 15.69 | 47 | 30 | 11.4244 | 32.94 | 52.8276 | 4112.4138 | 9.5 | 102.1 | 55.6214 | 0.014483 | 19.9503 | 0 | 44.6572
90510 | 4110 | 7 | 1553 | 49.9 | 44.9 | 49.7 | 29.7 | 32.2 | 0.048 | 104 | 11.3088 | 70.46 | 39.58 | 22.64 | 0.77 | 100.1 | 425.1 | 408 | 53.2 | 439.9 | 1.25 | 422.8 | 8.1152 | 2.3 | 26.7 | 39.9 | 16.3 | 2.5 | 27.3 | 3.5 | 56.6 | 19.6 | 28 | 16.0397 | 47 | 30 | 11.4172 | 32.94 | 52 | 4128.6207 | 9.5 | 102.1 | 55.6448 | 0.076897 | 20.0124 | 0 | 44.6203
90540 | 4140 | 7 | 1555 | 49.9 | 45.1 | 49.8 | 29.7 | 32.2 | 0.048 | 104 | 11.2632 | 70.46 | 39.58 | 22.29 | 0.77 | 100.1 | 425 | 407.8 | 53.2 | 440.1 | 1.31 | 423 | 8.1257 | 2.4 | 26.7 | 39.9 | 16.2 | 2.5 | 27.3 | 3.43 | 56.7 | 19.1 | 28 | 16.08 | 47 | 30 | 11.442 | 32.94 | 52 | 4149.3103 | 9.5 | 102.1 | 55.64 | 0.1131 | 20.0145 | 0 | 44.6859
90570 | 4170 | 7 | 1554 | 50.3 | 44.9 | 49.8 | 29.7 | 32.2 | 0.045 | 104 | 11.2632 | 70.39 | 39.73 | 21.87 | 0.77 | 100.1 | 424.7 | 407.6 | 53.3 | 440.3 | 1.35 | 422.9 | 8.1855 | 2.4 | 26.7 | 40 | 16.2 | 2.5 | 27.3 | 3.49 | 56.7 | 18.6 | 28 | 15.7303 | 47 | 30 | 11.4406 | 32.94 | 53.1724 | 4233.1034 | 9.5 | 102.1 | 55.6369 | 0.031034 | 19.8883 | 0 | 44.5886
90600 | 4200 | 7 | 1555 | 49.8 | 44.9 | 49.9 | 29.8 | 32.2 | 0.049 | 104 | 11.2176 | 70.32 | 39.58 | 21.59 | 0.77 | 100.1 | 424.3 | 407.2 | 53.3 | 440.5 | 1.31 | 423 | 8.1094 | 2.4 | 26.8 | 39.8 | 16.3 | 2.5 | 27.3 | 3.5 | 56.8 | 18.1 | 28 | 15.69 | 47 | 30 | 11.4341 | 32.94 | 54 | 4073.7931 | 9.5 | 102.1 | 55.63 | -0.0010345 | 19.9886 | 0 | 44.6097
90630 | 4230 | 7 | 1553 | 49.7 | 44.8 | 49.9 | 29.9 | 32.2 | 0.05 | 104 | 11.172 | 70.25 | 39.58 | 21.31 | 0.77 | 100.1 | 423.9 | 406.7 | 53.3 | 440.2 | 1.25 | 423.1 | 8.0827 | 2.4 | 26.6 | 39.6 | 16 | 2.6 | 27.3 | 3.5 | 56.8 | 17.6 | 28 | 15.69 | 47 | 30 | 11.4249 | 32.94 | 54 | 4148.9655 | 9.5 | 102.1 | 55.6307 | 0.096207 | 20.0331 | 0 | 44.6969
90660 | 4260 | 7 | 1554 | 50 | 44.5 | 49.9 | 29.9 | 32.2 | 0.05 | 104 | 11.1264 | 70.18 | 39.73 | 20.96 | 0.77 | 100.1 | 424.2 | 407.1 | 53.3 | 440.1 | 1.34 | 423.3 | 8.1367 | 2.4 | 26.7 | 39.4 | 16.3 | 2.6 | 27.2 | 3.5 | 56.9 | 17.3 | 28 | 15.69 | 47 | 30 | 11.4314 | 33.1821 | 52.8276 | 4096.2069 | 9.5 | 102.1 | 55.6303 | 0 | 19.9297 | 0 | 44.6648
90690 | 4290 | 7 | 1552 | 49.8 | 44.4 | 49.9 | 30 | 32.2 | 0.051 | 104 | 11.0352 | 70.11 | 39.73 | 20.68 | 0.77 | 100.1 | 424 | 407 | 53.2 | 440.3 | 1.35 | 423.3 | 8.0937 | 2.3 | 26.6 | 39.3 | 16.1 | 2.5 | 27.2 | 3.51 | 56.9 | 16.8 | 28 | 15.69 | 47 | 30 | 11.4437 | 33.0879 | 52 | 4181.0345 | 9.5 | 102.1 | 55.6317 | 0.014483 | 19.9545 | 0 | 44.5707
90720 | 4320 | 7 | 1550 | 49.5 | 44.4 | 49.8 | 30.1 | 32.1 | 0.052 | 104 | 10.9896 | 70.11 | 39.73 | 20.54 | 0.77 | 100.1 | 423.9 | 406.8 | 53.3 | 440.3 | 1.29 | 423.4 | 8.0346 | 2.4 | 26.6 | 39.3 | 16.3 | 2.5 | 27.1 | 3.48 | 56.9 | 16.7 | 28 | 16.0397 | 47 | 30 | 11.4308 | 32.94 | 52 | 4268.9655 | 9.5 | 102.1 | 55.6486 | 0.093793 | 20.13 | 0 | 44.5245
90750 | 4350 | 7 | 1552 | 49.6 | 44.5 | 49.8 | 30.1 | 32.1 | 0.053 | 104 | 10.944 | 70.04 | 39.73 | 20.19 | 0.77 | 100.1 | 424 | 407 | 53.1 | 440.3 | 1.41 | 423.4 | 8.0612 | 2.4 | 26.8 | 39.4 | 16.1 | 2.5 | 27 | 3.44 | 56.9 | 16.3 | 28 | 16.08 | 47 | 30 | 11.3675 | 32.94 | 53.1724 | 4215.8621 | 9.5 | 101.9448 | 55.6662 | 0.13793 | 19.9628 | 0 | 44.59
90780 | 4380 | 7 | 1553 | 50.3 | 44.6 | 49.8 | 30.2 | 32.1 | 0.051 | 104 | 10.8984 | 69.97 | 39.73 | 20.05 | 0.77 | 100.1 | 424 | 406.9 | 53.1 | 440.4 | 1.41 | 423.3 | 8.1803 | 2.4 | 26.9 | 39.6 | 15.9 | 2.5 | 26.9 | 3.44 | 57 | 16.3 | 28 | 15.7303 | 47 | 30 | 11.4367 | 32.94 | 54 | 4157.5862 | 9.5 | 101.8552 | 55.6934 | 0.0062069 | 19.851 | 0 | 44.5859
90810 | 4410 | 7 | 1551 | 49.7 | 44.8 | 50 | 30.2 | 32 | 0.053 | 104 | 10.8528 | 69.9 | 39.73 | 20.05 | 0.77 | 100.1 | 423.6 | 406.4 | 53.2 | 440.7 | 1.3 | 423.5 | 8.0723 | 2.4 | 26.8 | 39.7 | 16.3 | 2.5 | 26.8 | 3.45 | 57 | 16.6 | 28 | 15.69 | 47 | 30 | 11.4222 | 32.94 | 54 | 3955.6897 | 9.5 | 102.0931 | 55.6264 | 0.014483 | 20.0114 | 0 | 44.5048
90840 | 4440 | 7 | 1551 | 49.6 | 44.8 | 50 | 30.2 | 31.9 | 0.045 | 104 | 10.6704 | 69.83 | 39.58 | 19.98 | 0.77 | 100.1 | 423.3 | 406.2 | 53.2 | 440.6 | 1.39 | 423.5 | 8.056 | 2.4 | 26.7 | 39.8 | 16.3 | 2.5 | 26.8 | 3.5 | 57 | 16.8 | 28 | 16.0397 | 47 | 30 | 11.3955 | 32.94 | 52.8276 | 4070 | 9.5 | 102.1 | 55.62 | 0.13 | 20 | 0 | 44.6103
90870 | 4470 | 7 | 1549 | 49.4 | 44.9 | 50.1 | 30.2 | 31.9 | 0.045 | 104 | 10.6704 | 69.9 | 39.58 | 19.98 | 0.77 | 100.1 | 422.9 | 405.7 | 53.3 | 440.4 | 1.33 | 423.5 | 8.0132 | 2.4 | 26.7 | 39.9 | 16 | 2.5 | 26.6 | 3.44 | 57 | 16.9 | 28 | 15.7303 | 47 | 30 | 11.4161 | 33.1821 | 52 | 4159.6552 | 9.5 | 102.1 | 55.6248 | 0.096207 | 19.8366 | 0 | 44.6334
90900 | 4500 | 7 | 1551 | 50.3 | 44.9 | 50.1 | 30.2 | 31.8 | 0.045 | 104 | 10.6704 | 69.83 | 39.73 | 19.91 | 0.77 | 100.1 | 422.7 | 405.5 | 53.3 | 440.6 | 1.37 | 423.6 | 8.1697 | 2.4 | 26.7 | 39.9 | 16.1 | 2.6 | 26.6 | 3.43 | 57 | 17.2 | 28 | 16.0397 | 47 | 30 | 11.4151 | 33.0879 | 52 | 4077.931 | 9.5 | 102.1 | 55.64 | 0 | 19.9255 | 0 | 44.6317
90930 | 4530 | 7 | 1550 | 50.8 | 45.1 | 50.2 | 30.2 | 31.8 | 0.062 | 104 | 10.6704 | 69.97 | 39.58 | 19.91 | 0.77 | 100.1 | 422.5 | 405.2 | 53.3 | 440.6 | 1.44 | 423.3 | 8.2456 | 2.4 | 26.7 | 39.9 | 16.1 | 2.6 | 26.4 | 3.46 | 57 | 17.3 | 28 | 15.7303 | 47 | 30 | 11.4229 | 32.94 | 53.1724 | 4158.2759 | 9.5 | 101.9448 | 55.6393 | 0.014483 | 20.0248 | 0 | 44.6131
90960 | 4560 | 7 | 1551 | 50 | 45.1 | 50.2 | 30.2 | 31.8 | 0.051 | 104 | 10.716 | 70.18 | 39.58 | 19.91 | 0.77 | 100.1 | 422.2 | 405 | 53.4 | 440.7 | 1.37 | 423.3 | 8.121 | 2.4 | 26.8 | 40.1 | 16 | 2.6 | 26.3 | 3.52 | 57 | 17.5 | 28 | 15.69 | 47 | 30 | 11.4028 | 32.94 | 54 | 4104.1379 | 9.5 | 101.7103 | 55.63 | 0.06 | 19.9297 | 0 | 44.6838
90990 | 4590 | 7 | 1552 | 50.6 | 44.9 | 50 | 30.2 | 31.6 | 0.052 | 104 | 10.7616 | 70.39 | 39.73 | 19.84 | 0.77 | 100.1 | 422.3 | 405 | 53.3 | 440.8 | 1.46 | 423.5 | 8.2238 | 2.5 | 26.5 | 40.1 | 16.2 | 2.6 | 26.2 | 3.47 | 57 | 17.6 | 28 | 15.69 | 47 | 30 | 11.4645 | 32.94 | 54 | 4081.0345 | 9.5 | 101.8448 | 55.6062 | 0.045517 | 19.8924 | 0 | 44.7076
91020 | 4620 | 7 | 1552 | 50.9 | 45.1 | 50 | 30.2 | 31.6 | 0.052 | 104 | 10.8072 | 70.6 | 39.58 | 19.98 | 0.77 | 100.1 | 422.3 | 405 | 53.3 | 440.9 | 1.36 | 423.5 | 8.2725 | 2.4 | 26.6 | 40.1 | 15.8 | 2.6 | 26.1 | 3.45 | 56.9 | 17.8 | 28 | 15.69 | 47 | 30 | 11.4452 | 32.94 | 54 | 4180 | 9.5 | 102.0862 | 55.5534 | 0 | 19.9669 | 0 | 44.7224
91050 | 4650 | 7 | 1552 | 50.2 | 45.1 | 49.9 | 30.1 | 31.6 | 0.052 | 104 | 11.2176 | 70.81 | 39.73 | 20.05 | 0.77 | 100.1 | 422 | 404.7 | 53.3 | 441.1 | 1.36 | 423.3 | 8.1588 | 2.5 | 26.6 | 40.1 | 16.3 | 2.6 | 25.9 | 3.54 | 56.9 | 18 | 28 | 16.0598 | 47 | 30 | 11.4191 | 33.061 | 52.4138 | 4172.5862 | 9.5 | 102.1 | 55.6079 | 0.079483 | 20.0093 | 0 | 44.7162
91080 | 4680 | 7 | 1552 | 48.6 | 45 | 49.9 | 30.1 | 31.6 | 0.054 | 104 | 11.3544 | 71.02 | 39.73 | 20.12 | 0.77 | 100.1 | 422.3 | 405 | 53.3 | 440.7 | 1.48 | 423.7 | 7.8987 | 2.3 | 26.6 | 40 | 16.4 | 2.4 | 25.9 | 3.38 | 55.7 | 18.2 | 28 | 15.7303 | 47 | 30 | 11.4069 | 33.33 | 52 | 4268.9655 | 9.5 | 102.1 | 55.6162 | 0.096207 | 19.8945 | 0 | 44.7266
91110 | 4710 | 7 | 1552 | 48.5 | 44.9 | 49.9 | 30 | 31.6 | 0.051 | 104 | 11.7192 | 71.16 | 39.58 | 20.26 | 0.77 | 100.1 | 422.4 | 405.1 | 53.3 | 440.4 | 1.44 | 423.4 | 7.8825 | 2.3 | 26.4 | 39.9 | 16.3 | 2.4 | 25.9 | 3.39 | 55.6 | 18.4 | 28 | 15.69 | 47 | 30 | 11.4467 | 33.0879 | 53.1724 | 4204.8276 | 9.5 | 101.9448 | 55.6386 | 0.014483 | 19.9855 | 0 | 44.6486
91140 | 4740 | 7 | 1552 | 50.9 | 44.9 | 49.8 | 29.9 | 31.6 | 0.04 | 104 | 11.8104 | 71.37 | 39.58 | 20.4 | 0.77 | 100.1 | 422.3 | 404.9 | 53.3 | 440.9 | 1.45 | 423.5 | 8.2725 | 2.5 | 26.4 | 39.9 | 16.1 | 2.6 | 25.9 | 3.5 | 57 | 18.6 | 28 | 16.0397 | 47 | 30 | 11.456 | 32.94 | 54 | 4121.0345 | 9.5 | 101.8552 | 55.63 | 0.076897 | 20.1203 | 0 | 44.5769
91170 | 4770 | 7 | 1552 | 50.9 | 44.9 | 49.8 | 29.9 | 31.7 | 0.061 | 104 | 12.1296 | 71.3 | 39.58 | 20.47 | 0.77 | 100.1 | 422.5 | 405.1 | 53.3 | 441.3 | 1.55 | 423.4 | 8.2725 | 2.5 | 26.4 | 39.9 | 16.2 | 2.6 | 25.9 | 3.55 | 56.9 | 18.7 | 28 | 16.08 | 47 | 30 | 11.4619 | 32.94 | 54 | 4007.5862 | 9.5 | 102.0862 | 55.6228 | 0.096207 | 20.0641 | 0 | 44.7245
91200 | 4800 | 7 | 1552 | 50.8 | 44.9 | 49.9 | 29.8 | 31.7 | 0.054 | 104 | 12.1296 | 71.23 | 39.58 | 20.54 | 0.77 | 100.1 | 422.3 | 404.9 | 53.2 | 441.6 | 1.51 | 423.5 | 8.2563 | 2.5 | 26.4 | 40 | 16.2 | 2.6 | 25.9 | 3.48 | 56.9 | 18.8 | 28 | 15.7303 | 47 | 30 | 11.4463 | 32.94 | 54 | 3967.931 | 9.5 | 102.1 | 55.6283 | 0 | 19.9172 | 0 | 44.7134
91230 | 4830 | 7 | 1552 | 50.1 | 44.9 | 49.8 | 29.8 | 31.6 | 0.05 | 104 | 12.2208 | 71.16 | 39.58 | 20.61 | 0.77 | 100.1 | 422.3 | 404.9 | 53.2 | 441.6 | 1.57 | 423.7 | 8.1425 | 2.5 | 26.4 | 39.9 | 16 | 2.6 | 25.7 | 3.44 | 56.9 | 19 | 28 | 15.69 | 47 | 30 | 11.4076 | 32.94 | 52.4138 | 4156.7241 | 9.5 | 102.1 | 55.6383 | 0.03 | 20.069 | 0 | 44.5493
91260 | 4860 | 7 | 1552 | 48.1 | 44.9 | 49.8 | 29.7 | 31.7 | 0.052 | 104 | 12.2664 | 71.09 | 39.58 | 20.75 | 0.77 | 100.1 | 422.1 | 404.7 | 53.2 | 440.8 | 1.49 | 423.4 | 7.8175 | 2.3 | 26.3 | 39.9 | 16.2 | 2.4 | 25.8 | 3.4 | 55.5 | 19.2 | 28 | 15.69 | 47 | 30 | 11.4192 | 32.94 | 52 | 4094.1379 | 9.5 | 102.1 | 55.63 | 0.014483 | 20.0145 | 0 | 44.6448
91290 | 4890 | 7 | 1551 | 48.4 | 44.8 | 49.9 | 29.7 | 31.7 | 0.053 | 104 | 12.312 | 71.02 | 39.58 | 20.75 | 0.77 | 100.1 | 421.9 | 404.5 | 53.2 | 440.7 | 1.44 | 423.5 | 7.8611 | 2.3 | 26.5 | 39.9 | 16.2 | 2.5 | 25.8 | 3.38 | 55.5 | 19.3 | 28 | 15.69 | 47 | 30 | 11.381 | 32.94 | 53.1724 | 4187.931 | 9.5 | 101.9448 | 55.6355 | 0.031034 | 19.9007 | 0 | 44.5745
91320 | 4920 | 7 | 1552 | 51 | 44.9 | 50 | 29.6 | 31.8 | 0.03 | 104 | 12.3576 | 70.88 | 39.73 | 20.82 | 0.77 | 100.1 | 421.7 | 404.3 | 53.2 | 441.2 | 1.48 | 423.5 | 8.2888 | 2.5 | 26.5 | 40 | 16.3 | 2.6 | 25.7 | 3.48 | 56.9 | 19.5 | 28 | 15.69 | 47 | 30 | 11.4072 | 32.94 | 54 | 4051.7241 | 9.5 | 101.8552 | 55.64 | -0.031034 | 19.9669 | 0 | 44.4566
91350 | 4950 | 7 | 1552 | 51.1 | 45.1 | 50.1 | 29.7 | 31.9 | 0.046 | 104 | 12.3576 | 70.88 | 39.73 | 20.89 | 0.77 | 100.1 | 421.4 | 404 | 53.3 | 441.6 | 1.51 | 423.6 | 8.305 | 2.5 | 26.4 | 40.1 | 16.3 | 2.6 | 25.7 | 3.52 | 56.9 | 19.7 | 28 | 16.0397 | 47 | 30 | 11.4382 | 33.1821 | 54 | 4016.2069 | 9.5 | 102.0862 | 55.6431 | 0.028966 | 20.0455 | 0 | 44.511
91380 | 4980 | 7 | 1552 | 50.5 | 45.1 | 50.2 | 29.7 | 32 | 0.053 | 104 | 12.3576 | 70.81 | 39.58 | 21.03 | 0.77 | 100.1 | 420.9 | 403.4 | 53.4 | 441.6 | 1.53 | 423.3 | 8.2075 | 2.5 | 26.3 | 40.1 | 16.2 | 2.6 | 25.8 | 3.45 | 56.9 | 19.8 | 28 | 15.7303 | 47 | 30 | 11.4084 | 33.0879 | 54 | 4171.0345 | 9.5 | 102.1 | 55.6438 | 0.13 | 20 | 0 | 44.6055
91410 | 5010 | 7 | 1552 | 50.1 | 45.2 | 50.2 | 29.7 | 32.1 | 0.05 | 104 | 12.3576 | 70.74 | 39.73 | 21.24 | 0.77 | 100.1 | 420.8 | 403.2 | 53.4 | 441.7 | 1.52 | 423.6 | 8.1425 | 2.5 | 26.3 | 40.1 | 16 | 2.6 | 25.8 | 3.49 | 56.9 | 20 | 28 | 15.69 | 47 | 30 | 11.3625 | 32.94 | 52.8276 | 4158.2759 | 9.5 | 102.1 | 55.6307 | 0.096207 | 19.9731 | 0 | 44.6097
91440 | 5040 | 7 | 1552 | 49.2 | 45.1 | 50.1 | 29.7 | 32.2 | 0.051 | 104 | 12.0384 | 70.67 | 39.58 | 21.31 | 0.77 | 100.1 | 420.8 | 403.3 | 53.4 | 440.8 | 1.59 | 423.3 | 7.9962 | 2.3 | 26.3 | 40.1 | 16.1 | 2.4 | 25.9 | 3.37 | 55.5 | 20.2 | 28 | 15.8648 | 47 | 30 | 11.4235 | 32.94 | 52 | 4249.6552 | 9.5 | 102.1 | 55.6688 | 0.014483 | 19.9472 | 0 | 44.5333
91470 | 5070 | 7 | 1552 | 48.7 | 45 | 50.1 | 29.7 | 32.2 | 0.05 | 103.9 | 11.9928 | 70.6 | 39.58 | 21.31 | 0.77 | 100.1 | 420.8 | 403.4 | 53.3 | 440.6 | 1.56 | 423.5 | 7.915 | 2.3 | 26.4 | 40 | 16.3 | 2.4 | 25.8 | 3.34 | 55.6 | 20.3 | 28 | 16.08 | 47 | 30 | 11.3782 | 32.94 | 53.1724 | 4218.9655 | 9.5 | 101.9448 | 55.6366 | 0.1131 | 19.9131 | 0 | 44.6048
91500 | 5100 | 7 | 1551 | 51 | 44.8 | 49.9 | 29.8 | 32.3 | 0.048 | 104 | 11.9928 | 70.53 | 39.58 | 21.38 | 0.77 | 100.1 | 420.8 | 403.2 | 53.4 | 441.2 | 1.57 | 423.4 | 8.2834 | 2.5 | 26.5 | 39.8 | 16.2 | 2.6 | 25.7 | 3.44 | 57 | 20.4 | 28 | 16.08 | 47 | 30 | 11.441 | 32.94 | 54 | 4209.6552 | 9.5 | 101.8552 | 55.6393 | 0.045517 | 19.8438 | 0 | 44.6214
91530 | 5130 | 7 | 1552 | 50.4 | 45.1 | 50.1 | 29.8 | 32.2 | 0.049 | 104 | 11.9928 | 70.46 | 39.58 | 21.59 | 0.77 | 100.1 | 420.9 | 403.4 | 53.4 | 441.6 | 1.55 | 423.5 | 8.1913 | 2.5 | 26.4 | 40 | 16.2 | 2.6 | 25.8 | 3.44 | 56.9 | 20.6 | 28 | 15.7303 | 47 | 30 | 11.4687 | 33.1821 | 54 | 4033.7931 | 9.5 | 102.0862 | 55.601 | 0.014483 | 19.9379 | 0 | 44.5441
91560 | 5160 | 7 | 1551 | 51.1 | 44.9 | 49.8 | 29.8 | 32.2 | 0.049 | 104 | 11.9472 | 70.39 | 39.58 | 21.8 | 0.77 | 100.1 | 421 | 403.5 | 53.3 | 441.7 | 1.59 | 423.3 | 8.2997 | 2.5 | 26.3 | 39.9 | 16.2 | 2.6 | 25.7 | 3.48 | 57 | 20.8 | 28 | 16.0397 | 47 | 30 | 11.3902 | 33.0879 | 54 | 3956.2069 | 9.5 | 102.1 | 55.5759 | 0.076897 | 19.9524 | 0 | 44.5617
91590 | 5190 | 7 | 1551 | 50.2 | 44.9 | 49.9 | 29.9 | 32.3 | 0.048 | 104 | 11.3544 | 70.32 | 39.58 | 21.8 | 0.77 | 100.1 | 421.1 | 403.6 | 53.3 | 442.1 | 1.66 | 423.5 | 8.1535 | 2.5 | 26.4 | 39.9 | 16.1 | 2.6 | 25.7 | 3.48 | 57 | 20.8 | 28 | 15.7303 | 47 | 30 | 11.3856 | 32.94 | 52.8276 | 4037.931 | 9.5 | 102.1 | 55.6359 | 0.13 | 19.9731 | 0 | 44.7079
91620 | 5220 | 7 | 1551 | 50.8 | 44.9 | 49.9 | 29.9 | 32.3 | 0.058 | 104 | 11.2176 | 70.32 | 39.58 | 21.87 | 0.77 | 100.1 | 420.7 | 403.2 | 53.2 | 441.9 | 1.69 | 423.5 | 8.251 | 2.5 | 26.4 | 40 | 16.2 | 2.6 | 25.7 | 3.46 | 57 | 21 | 28 | 16.0397 | 47 | 30 | 11.4702 | 33.1821 | 52 | 4153.1034 | 9.5 | 102.1 | 55.6424 | 0.096207 | 19.8821 | 0 | 44.6924
91650 | 5250 | 7 | 1552 | 48.7 | 44.9 | 49.8 | 30.1 | 32.3 | 0.033 | 104 | 11.2632 | 70.25 | 39.58 | 22.01 | 0.77 | 100.1 | 420.6 | 403.1 | 53.2 | 441.3 | 1.52 | 423.4 | 7.915 | 2.3 | 26.4 | 40 | 16.3 | 2.4 | 25.8 | 3.34 | 55.7 | 21.2 | 28 | 15.9052 | 47 | 30 | 11.4169 | 33.209 | 52.5862 | 4131.2069 | 9.5 | 102.0224 | 55.6303 | 0 | 19.996 | 0 | 44.6166
91680 | 5280 | 7 | 1552 | 47.7 | 45 | 49.9 | 30.1 | 32.4 | 0.054 | 104 | 11.2632 | 70.18 | 39.73 | 22.01 | 0.77 | 100.1 | 421 | 403.6 | 53.2 | 441.1 | 1.62 | 423.4 | 7.7524 | 2.3 | 26.5 | 39.9 | 16.3 | 2.5 | 25.8 | 3.37 | 55.6 | 21.3 | 28 | 16.0397 | 47 | 30 | 11.4595 | 33.1821 | 54 | 4075.5172 | 9.5 | 101.8552 | 55.6234 | 0.028966 | 19.9028 | 0 | 44.7076
91710 | 5310 | 7 | 1552 | 50.4 | 45.1 | 49.9 | 30.2 | 32.3 | 0.049 | 104 | 11.3088 | 70.11 | 39.58 | 22.15 | 0.77 | 100.1 | 420.6 | 403.1 | 53.2 | 441.7 | 1.63 | 423.4 | 8.1913 | 2.5 | 26.5 | 40 | 16.1 | 2.6 | 25.8 | 3.48 | 57 | 21.4 | 28 | 16.08 | 47 | 30 | 11.4226 | 33.33 | 54 | 4056.2069 | 9.5 | 102.0862 | 55.5938 | 0.096207 | 19.9276 | 0 | 44.701
91740 | 5340 | 7 | 1550 | 50.5 | 45 | 50 | 30.2 | 32.3 | 0.049 | 104 | 11.3088 | 70.04 | 39.73 | 22.22 | 0.77 | 100.1 | 420.5 | 403 | 53.3 | 442.1 | 1.7 | 423.5 | 8.1969 | 2.5 | 26.5 | 39.9 | 16 | 2.6 | 25.7 | 3.46 | 57.1 | 21.7 | 28 | 15.7303 | 47 | 30 | 11.449 | 33.0879 | 54 | 4098.9655 | 9.5 | 102.1 | 55.5745 | 0.014483 | 19.94 | 0 | 44.6145
91770 | 5370 | 7 | 1551 | 50.1 | 44.9 | 49.9 | 30.2 | 32.2 | 0.05 | 104 | 11.3088 | 69.97 | 39.58 | 22.22 | 0.77 | 100.1 | 420.2 | 402.7 | 53.3 | 442.3 | 1.64 | 423.5 | 8.1373 | 2.5 | 26.3 | 39.9 | 16.1 | 2.6 | 25.7 | 3.46 | 57.1 | 21.8 | 28 | 15.69 | 47 | 30 | 11.382 | 33.1821 | 52.8276 | 4128.6207 | 9.5 | 102.1 | 55.6248 | 0.076897 | 20.0866 | 0 | 44.581
91800 | 5400 | 7 | 1552 | 50.4 | 44.9 | 49.9 | 30.2 | 32.1 | 0.049 | 104 | 11.0808 | 69.97 | 39.73 | 22.29 | 0.77 | 100.1 | 420 | 402.4 | 53.3 | 442.3 | 1.59 | 423.4 | 8.1913 | 2.5 | 26.3 | 39.9 | 16.3 | 2.6 | 25.8 | 3.41 | 57 | 21.9 | 28 | 15.69 | 47 | 30 | 11.4096 | 33.33 | 52 | 4226.2069 | 9.5 | 102.1 | 55.5728 | 0.1131 | 19.9897 | 0 | 44.6928
91830 | 5430 | 7 | 1551 | 50.2 | 44.9 | 50 | 30.2 | 32.1 | 0.049 | 104 | 11.0352 | 69.9 | 39.73 | 22.43 | 0.77 | 100.1 | 420 | 402.4 | 53.3 | 442.3 | 1.77 | 423.3 | 8.1535 | 2.5 | 26.3 | 40.1 | 16.3 | 2.6 | 25.8 | 3.48 | 57.1 | 22.1 | 27.5172 | 16.0598 | 47 | 30 | 11.4183 | 33.9714 | 53.8793 | 4347.5862 | 9.8793 | 102.1 | 55.5934 | 0.022759 | 19.9534 | 0 | 44.5526
91860 | 5460 | 7 | 1553 | 50.9 | 45.1 | 50 | 30.2 | 32 | 0.052 | 104 | 11.0352 | 69.83 | 39.73 | 22.57 | 0.77 | 100.1 | 419.8 | 402.1 | 53.4 | 442.6 | 1.67 | 423.4 | 8.2779 | 2.5 | 26.2 | 40 | 16.2 | 2.6 | 25.8 | 3.51 | 57.1 | 22.2 | 27.5 | 16.08 | 47 | 30 | 11.4281 | 34.3621 | 55.5862 | 4313.4483 | 10 | 102.1 | 55.6469 | 0.028966 | 20.0579 | 0 | 44.5431
91890 | 5490 | 7 | 1551 | 48.6 | 44.9 | 50.1 | 30.2 | 31.9 | 0.051 | 104 | 10.9896 | 69.76 | 39.73 | 22.43 | 0.77 | 100.1 | 419.7 | 402.1 | 53.3 | 441.8 | 1.74 | 423.4 | 7.8936 | 2.3 | 26.1 | 40 | 16.3 | 2.5 | 25.8 | 3.37 | 55.7 | 22.3 | 27.5 | 16.08 | 47 | 30 | 11.4247 | 34.2679 | 56 | 4166.5517 | 10 | 102.1 | 55.63 | 0.13 | 20.0476 | 0 | 44.6203
91920 | 5520 | 7 | 1551 | 47.7 | 44.9 | 50.1 | 30.2 | 31.8 | 0.05 | 104 | 10.944 | 69.76 | 39.58 | 22.57 | 0.77 | 100.1 | 419.6 | 402 | 53.4 | 441.4 | 1.64 | 423.5 | 7.7475 | 2.4 | 26.1 | 40 | 16.2 | 2.5 | 25.8 | 3.39 | 55.7 | 22.5 | 27.5 | 16.08 | 47 | 30 | 11.4644 | 34.3621 | 55.4138 | 4140 | 10 | 102.1 | 55.63 | 0.096207 | 19.9876 | 0 | 44.5772
91950 | 5550 | 7 | 1552 | 50.8 | 45 | 50.1 | 30.2 | 31.8 | 0.042 | 104 | 10.944 | 69.97 | 39.58 | 22.57 | 0.77 | 100.1 | 419.7 | 402.1 | 53.3 | 442.1 | 1.75 | 423.5 | 8.2563 | 2.5 | 26.1 | 40 | 16.2 | 2.6 | 25.8 | 3.49 | 57.1 | 22.6 | 27.5 | 16.08 | 47 | 30 | 11.4131 | 34.51 | 54.4138 | 4328.2759 | 10 | 102.1 | 55.6231 | 0.014483 | 19.9855 | 0 | 44.511
91980 | 5580 | 7 | 1552 | 50.5 | 45.1 | 50.1 | 30.1 | 31.7 | 0.058 | 104 | 10.8984 | 70.18 | 39.58 | 22.71 | 0.77 | 100.1 | 419.3 | 401.8 | 53.3 | 442.3 | 1.68 | 423.4 | 8.2075 | 2.5 | 26.1 | 40.1 | 16.1 | 2.6 | 25.8 | 3.46 | 57.1 | 22.7 | 27.5 | 16.08 | 47 | 30 | 11.4325 | 34.2679 | 53.4138 | 4328.9655 | 10 | 102.1 | 55.62 | 0.076897 | 20.0693 | 0 | 44.471
92010 | 5610 | 7 | 1551 | 50.9 | 44.9 | 50.1 | 30.1 | 31.7 | 0.06 | 104 | 10.8984 | 70.39 | 39.58 | 22.78 | 0.77 | 100.1 | 419.1 | 401.5 | 53.3 | 442.3 | 1.77 | 423.5 | 8.2672 | 2.5 | 26.2 | 40.1 | 16.2 | 2.6 | 25.8 | 3.45 | 57.1 | 22.8 | 27.5 | 16.08 | 47 | 30 | 11.4378 | 34.12 | 53.5862 | 4285.1724 | 10 | 102.1 | 55.6293 | 0.1131 | 19.9359 | 0 | 44.5724
92040 | 5640 | 7 | 1551 | 50.3 | 45.1 | 50.1 | 30 | 31.6 | 0.05 | 104 | 10.8984 | 70.6 | 39.73 | 22.92 | 0.77 | 100.1 | 419.1 | 401.5 | 53.3 | 442.7 | 1.71 | 423.6 | 8.1697 | 2.5 | 26.1 | 40.1 | 16.3 | 2.6 | 25.8 | 3.47 | 57.2 | 23 | 27.5 | 16.08 | 47 | 30 | 11.4278 | 34.315 | 54.5862 | 4323.9655 | 10 | 102.1 | 55.63 | 0.017586 | 19.91 | 0 | 44.5303
92070 | 5670 | 7 | 1551 | 50.9 | 45.1 | 49.9 | 30 | 31.6 | 0.049 | 104 | 10.8984 | 70.74 | 39.73 | 22.92 | 0.77 | 100.1 | 419.1 | 401.5 | 53.3 | 442.7 | 1.74 | 423.6 | 8.2672 | 2.5 | 26.2 | 40 | 16.3 | 2.6 | 25.8 | 3.48 | 57.2 | 23.1 | 27.5 | 16.08 | 47 | 30 | 11.4209 | 34.12 | 56 | 4260.6897 | 10 | 102.1 | 55.6317 | 0.12276 | 20.1034 | 0 | 44.5828
92100 | 5700 | 7 | 1549 | 48 | 44.9 | 49.9 | 29.9 | 31.6 | 0.052 | 104 | 10.944 | 70.95 | 39.58 | 23.06 | 0.77 | 100.1 | 419 | 401.4 | 53.3 | 442.2 | 1.66 | 423.5 | 7.7861 | 2.4 | 26.3 | 40 | 16.3 | 2.4 | 25.9 | 3.33 | 55.8 | 23.3 | 27.5 | 16.08 | 47 | 30 | 11.4723 | 34.3621 | 56 | 4350.3448 | 10 | 102.1 | 55.6355 | 0.13 | 19.9855 | 0 | 44.6428
92130 | 5730 | 7 | 1550 | 48.3 | 44.9 | 49.8 | 29.8 | 31.6 | 0.045 | 104 | 11.4 | 71.09 | 39.58 | 22.99 | 0.77 | 100.1 | 419.4 | 401.7 | 53.2 | 441.7 | 1.77 | 423.4 | 7.8398 | 2.4 | 26.2 | 39.9 | 16.2 | 2.4 | 25.9 | 3.37 | 55.8 | 23.3 | 27.5 | 16.08 | 47 | 30 | 11.4422 | 34.2679 | 56 | 4238.6207 | 10 | 102.1 | 55.63 | 0.096207 | 19.7893 | 0 | 44.6407
92160 | 5760 | 7 | 1550 | 50.3 | 44.8 | 49.8 | 29.8 | 31.6 | 0.039 | 104 | 11.8104 | 71.3 | 39.58 | 23.06 | 0.77 | 100.1 | 419.5 | 401.8 | 53.2 | 442 | 1.82 | 423.5 | 8.1645 | 2.5 | 26.1 | 39.9 | 16.3 | 2.6 | 25.9 | 3.48 | 57.1 | 23.4 | 27.5 | 16.08 | 47 | 30 | 11.4335 | 34.3621 | 54.8276 | 4328.6207 | 10 | 102.1 | 55.63 | 0 | 19.9231 | 0 | 44.561
92190 | 5790 | 7 | 1550 | 50.2 | 44.9 | 49.8 | 29.7 | 31.7 | 0.041 | 104 | 12.2664 | 71.23 | 39.73 | 23.13 | 0.77 | 100.1 | 419.5 | 401.8 | 53.2 | 442.5 | 1.81 | 423.3 | 8.1482 | 2.5 | 26.1 | 40.1 | 15.9 | 2.6 | 25.9 | 3.48 | 57.2 | 23.6 | 27.5 | 16.08 | 47 | 30 | 11.4455 | 34.2679 | 54 | 4504.8276 | 10 | 102.1 | 55.6203 | 0.014483 | 20.0062 | 0 | 44.5507
92220 | 5820 | 7 | 1552 | 50.3 | 45.1 | 49.9 | 29.6 | 31.8 | 0.036 | 104 | 12.2664 | 71.16 | 39.73 | 23.34 | 0.77 | 100.1 | 419.4 | 401.7 | 53.2 | 442.7 | 1.78 | 423.5 | 8.175 | 2.5 | 26.1 | 40.1 | 16.2 | 2.6 | 25.9 | 3.44 | 57.2 | 23.8 | 27.5 | 16.08 | 47 | 30 | 11.406 | 34.12 | 54 | 4401.3793 | 10 | 102.1 | 55.62 | 0.06 | 19.8883 | 0 | 44.6748
92250 | 5850 | 7 | 1552 | 51.1 | 45 | 49.9 | 29.6 | 31.8 | 0.047 | 104 | 12.2664 | 71.09 | 39.58 | 23.34 | 0.77 | 100.1 | 419.4 | 401.7 | 53.2 | 442.9 | 1.83 | 423.5 | 8.305 | 2.5 | 26.1 | 40.1 | 16.1 | 2.6 | 25.9 | 3.43 | 57.1 | 23.8 | 27.5 | 16.08 | 47 | 30 | 11.4398 | 34.12 | 55.1724 | 4296.2069 | 10 | 102.1 | 55.6307 | 0.045517 | 19.8655 | 0 | 44.6383
92280 | 5880 | 7 | 1552 | 48.4 | 45.1 | 49.9 | 29.6 | 31.8 | 0.052 | 104 | 12.2664 | 70.95 | 39.73 | 23.41 | 0.77 | 100.1 | 419.2 | 401.6 | 53.2 | 442.9 | 1.81 | 423.6 | 7.8662 | 2.4 | 26.1 | 40.1 | 16.5 | 2.5 | 25.9 | 3.35 | 55.6 | 24 | 27.5 | 16.08 | 47 | 30 | 11.4341 | 34.12 | 55.7069 | 4138.1034 | 10 | 102.1 | 55.6862 | 0.0072414 | 19.9959 | 0 | 44.6695
92310 | 5910 | 7 | 1552 | 48.9 | 44.9 | 49.9 | 29.6 | 31.9 | 0.052 | 104 | 12.2664 | 70.95 | 39.73 | 23.48 | 0.77 | 100.1 | 419.2 | 401.4 | 53.2 | 442.2 | 1.8 | 423.7 | 7.9475 | 2.4 | 25.9 | 40.1 | 16.4 | 2.5 | 25.9 | 3.36 | 55.7 | 24.1 | 27.5 | 16.08 | 47 | 30 | 11.4206 | 34.12 | 55 | 4202.4138 | 10 | 102.1 | 55.6445 | 0.06 | 20.0145 | 0 | 44.7359
92340 | 5940 | 7 | 1552 | 48.5 | 44.9 | 49.9 | 29.7 | 31.9 | 0.045 | 104 | 12.2664 | 70.88 | 39.58 | 23.48 | 0.77 | 100.1 | 419.2 | 401.4 | 53.2 | 442.5 | 1.79 | 423.5 | 7.8825 | 2.4 | 25.9 | 40 | 16.2 | 2.5 | 25.9 | 3.38 | 56.2 | 24.2 | 27.5 | 16.08 | 47 | 30 | 11.4387 | 34.3621 | 54.4138 | 4180 | 10 | 102.1 | 55.5824 | 0.045517 | 19.9007 | 0 | 44.6493
92370 | 5970 | 7 | 1552 | 50.6 | 45 | 49.9 | 29.7 | 32.1 | 0.044 | 104 | 12.2664 | 70.81 | 39.73 | 23.62 | 0.77 | 100.1 | 419.1 | 401.4 | 53.2 | 443 | 1.84 | 423.5 | 8.2238 | 2.5 | 25.9 | 40.1 | 16.1 | 2.7 | 25.9 | 3.42 | 57.1 | 24.4 | 27.5 | 16.08 | 47 | 30 | 11.4562 | 34.2679 | 54 | 4235.5172 | 10 | 102.1 | 55.5617 | 0 | 19.9855 | 0 | 44.4303
92400 | 6000 | 7 | 1552 | 51.1 | 45 | 49.8 | 29.8 | 31.9 | 0.047 | 104.1 | 12.2208 | 70.74 | 39.58 | 23.69 | 0.77 | 100.1 | 419.1 | 401.2 | 53.2 | 443.4 | 1.92 | 423.6 | 8.305 | 2.5 | 25.9 | 39.9 | 16.3 | 2.6 | 25.9 | 3.48 | 57.1 | 24.5 | 27.5 | 16.08 | 47 | 30 | 11.4026 | 34.3621 | 54 | 4401.0345 | 10 | 102.1 | 55.629 | 0.052069 | 20.089 | 0 | 44.5466
92430 | 6030 | 7 | 1554 | 50.9 | 44.9 | 49.9 | 29.8 | 32 | 0.054 | 104.1 | 11.9928 | 70.67 | 39.73 | 23.69 | 0.77 | 100.1 | 419.1 | 401.4 | 53.2 | 443.6 | 1.96 | 423.7 | 8.2832 | 2.6 | 26 | 39.9 | 16.2 | 2.6 | 25.9 | 3.48 | 57.1 | 24.6 | 27.5 | 16.08 | 47 | 30 | 11.3841 | 34.51 | 54 | 4499.6552 | 10 | 102.1 | 55.6224 | 0.15483 | 20.0021 | 0 | 44.6345
92460 | 6060 | 7 | 1552 | 49.1 | 44.9 | 49.9 | 29.9 | 32 | 0.042 | 104 | 11.9472 | 70.6 | 39.58 | 23.83 | 0.77 | 100.1 | 418.8 | 401 | 53.3 | 442.9 | 1.9 | 423.5 | 7.98 | 2.4 | 26 | 40 | 16.4 | 2.5 | 25.9 | 3.41 | 55.6 | 24.7 | 27.5 | 16.08 | 47 | 30 | 11.443 | 34.315 | 55.0862 | 4370.6897 | 10 | 102.1 | 55.6217 | 0.022759 | 19.9866 | 0 | 44.5167
92490 | 6090 | 7 | 1553 | 48.9 | 44.9 | 49.9 | 30 | 32.1 | 0.049 | 104 | 11.856 | 70.53 | 39.58 | 23.83 | 0.77 | 100.1 | 419.1 | 401.3 | 53.2 | 442.6 | 1.93 | 423.5 | 7.9526 | 2.4 | 26.1 | 40.1 | 16.4 | 2.5 | 25.9 | 3.41 | 55.7 | 24.8 | 27.5 | 16.08 | 47 | 30 | 11.4178 | 34.51 | 56 | 4215.5172 | 10 | 102.1 | 55.63 | 0.028966 | 20.1059 | 0 | 44.539
92520 | 6120 | 7 | 1552 | 50.8 | 44.9 | 50 | 30.1 | 32.1 | 0.059 | 104 | 11.8104 | 70.46 | 39.58 | 23.97 | 0.77 | 100.1 | 418.9 | 401 | 53.2 | 443.4 | 1.99 | 423.6 | 8.2563 | 2.6 | 26.1 | 40.1 | 16.3 | 2.7 | 25.9 | 3.51 | 57.1 | 24.9 | 27.5 | 16.08 | 47 | 30 | 11.3846 | 34.51 | 56 | 4172.069 | 10 | 102.1 | 55.64 | 0.13 | 20.0476 | 0 | 44.6141
92550 | 6150 | 7 | 1554 | 51.2 | 45.1 | 50.1 | 30.2 | 32.1 | 0.055 | 104 | 11.4912 | 70.46 | 39.58 | 24.04 | 0.77 | 100.1 | 418.8 | 401 | 53.2 | 443.8 | 2.07 | 423.4 | 8.332 | 2.6 | 25.9 | 40.1 | 16.4 | 2.7 | 25.9 | 3.48 | 57 | 25 | 27.5 | 16.08 | 47 | 30 | 11.4032 | 34.51 | 54.8276 | 4252.4138 | 10 | 102.1 | 55.6566 | 0.074483 | 19.9731 | 0 | 44.5728
92580 | 6180 | 7 | 1553 | 50.9 | 45.1 | 50.1 | 30.2 | 32.1 | 0.051 | 104 | 11.4912 | 70.39 | 39.58 | 24.04 | 0.77 | 100.1 | 418.4 | 400.5 | 53.2 | 444.1 | 2.08 | 423.5 | 8.2779 | 2.6 | 25.8 | 40.1 | 16 | 2.6 | 26 | 3.48 | 57.1 | 25.2 | 27.5 | 16.08 | 47 | 30 | 11.4551 | 34.51 | 54 | 4285.1724 | 10 | 102.1 | 55.6428 | 0.0041379 | 19.9276 | 0 | 44.509
92610 | 6210 | 7 | 1553 | 48.4 | 45 | 50.2 | 30.3 | 32.2 | 0.052 | 103.9 | 11.4456 | 70.32 | 39.58 | 24.11 | 0.77 | 100.1 | 418.3 | 400.4 | 53.3 | 443.6 | 2.03 | 423.3 | 7.8713 | 2.4 | 25.8 | 40.1 | 16.2 | 2.5 | 26 | 3.39 | 55.5 | 25.3 | 27.5 | 16.08 | 47 | 30 | 11.44 | 34.51 | 54 | 4346.5517 | 10 | 102.1 | 55.6279 | 0.12276 | 20.0062 | 0 | 44.5393
92640 | 6240 | 7 | 1553 | 48 | 44.9 | 50.2 | 30.3 | 32.2 | 0.05 | 104 | 11.4 | 70.25 | 39.73 | 24.18 | 0.77 | 100.1 | 418 | 400.2 | 53.3 | 443.1 | 1.99 | 423.5 | 7.8062 | 2.4 | 25.7 | 40 | 16 | 2.5 | 26 | 3.37 | 55.6 | 25.4 | 27.5 | 16.08 | 47 | 30 | 11.4089 | 34.2679 | 55.1724 | 4425.8621 | 10 | 102.1 | 55.6369 | 0.13 | 19.8569 | 0 | 44.579
92670 | 6270 | 7 | 1553 | 50.4 | 44.9 | 49.9 | 30.2 | 32.1 | 0.041 | 104 | 11.3544 | 70.18 | 39.58 | 24.32 | 0.77 | 100.1 | 418.3 | 400.5 | 53.3 | 443.3 | 2.07 | 423.4 | 8.1965 | 2.5 | 25.8 | 39.9 | 16.4 | 2.7 | 25.9 | 3.48 | 57 | 25.5 | 27.5 | 16.08 | 47 | 30 | 11.4231 | 34.315 | 55.5 | 4336.8966 | 10 | 102.1 | 55.6253 | 0.048103 | 19.9088 | 0 | 44.5831
92700 | 6300 | 7 | 1553 | 50.9 | 44.8 | 49.8 | 30.3 | 32.2 | 0.064 | 104 | 11.2632 | 70.18 | 39.58 | 24.39 | 0.77 | 100.1 | 418.7 | 401 | 53.2 | 443.9 | 2.12 | 423.5 | 8.2779 | 2.6 | 25.8 | 39.9 | 16.3 | 2.7 | 25.9 | 3.49 | 57 | 25.6 | 27.5 | 16.08 | 47 | 30 | 11.459 | 34.12 | 56 | 4411.3793 | 10 | 102.1 | 55.6307 | 0.014483 | 20.0331 | 0 | 44.5424
92730 | 6330 | 7 | 1553 | 50.7 | 44.9 | 49.7 | 30.3 | 32.1 | 0.052 | 104 | 11.2176 | 70.11 | 39.58 | 24.46 | 0.77 | 100.1 | 418.8 | 401 | 53.2 | 444.2 | 2.12 | 423.4 | 8.2453 | 2.6 | 25.9 | 40 | 16.3 | 2.6 | 25.9 | 3.45 | 57 | 25.7 | 27.5 | 16.08 | 47 | 30 | 11.4117 | 34.12 | 54.8276 | 4324.8276 | 10 | 102.1 | 55.6369 | 0.06 | 19.9152 | 0 | 44.6597
92760 | 6360 | 7 | 1552 | 50.8 | 45 | 49.8 | 30.2 | 32.1 | 0.051 | 104 | 11.172 | 70.04 | 39.73 | 24.53 | 0.77 | 100.1 | 418.7 | 400.9 | 53.2 | 444.3 | 2.05 | 423.4 | 8.2563 | 2.6 | 25.9 | 40.1 | 16.3 | 2.6 | 25.9 | 3.47 | 57 | 25.8 | 27.5 | 16.08 | 47 | 30 | 11.4345 | 34.12 | 54 | 4307.931 | 10 | 102.1 | 55.6417 | 0.031034 | 19.8124 | 0 | 44.6545
92790 | 6390 | 7 | 1553 | 51 | 45 | 49.8 | 30.2 | 32.1 | 0.048 | 104 | 11.1264 | 69.97 | 39.73 | 24.46 | 0.77 | 100.1 | 418.7 | 400.8 | 53.2 | 444.6 | 2.04 | 423.5 | 8.2941 | 2.6 | 25.8 | 40.1 | 16.4 | 2.6 | 25.9 | 3.44 | 57 | 25.1 | 27.5 | 16.08 | 47 | 30 | 11.4161 | 34.12 | 54 | 4423.1034 | 10 | 102.1 | 55.6493 | -0.016552 | 19.861 | 0 | 44.629
92820 | 6420 | 7 | 1554 | 48.8 | 44.9 | 49.8 | 30.2 | 32 | 0.058 | 104 | 11.1264 | 69.9 | 39.73 | 24.11 | 0.77 | 100.1 | 418.4 | 400.5 | 53.2 | 443.7 | 2 | 423.5 | 7.9414 | 2.4 | 26.1 | 40.1 | 16.2 | 2.5 | 25.9 | 3.39 | 55.6 | 24.2 | 27.5 | 16.08 | 47 | 30 | 11.4367 | 34.12 | 55.1724 | 4406.5517 | 10 | 102.1 | 55.63 | 0.06 | 19.9648 | 0 | 44.6631
92850 | 6450 | 7 | 1552 | 50.5 | 44.9 | 49.8 | 30.2 | 31.9 | 0.052 | 104 | 11.0808 | 69.9 | 39.58 | 23.83 | 0.77 | 100.1 | 418.3 | 400.4 | 53.1 | 443.3 | 1.97 | 423.3 | 8.2075 | 2.5 | 27.3 | 40 | 16.3 | 2.6 | 26 | 3.41 | 56.6 | 23.4 | 27.5 | 16.08 | 47 | 30 | 11.4637 | 34.12 | 56 | 4263.7931 | 10 | 102.1 | 55.6179 | 0.045517 | 19.8821 | 0 | 44.6959
92880 | 6480 | 7 | 1554 | 50.6 | 44.9 | 49.8 | 30.1 | 31.9 | 0.056 | 104 | 11.0808 | 69.83 | 39.73 | 23.48 | 0.77 | 100.1 | 418.2 | 400.3 | 53.1 | 444.1 | 1.98 | 423.4 | 8.2344 | 2.6 | 27.5 | 40.1 | 16.5 | 2.7 | 26 | 3.49 | 57 | 22.6 | 27.5 | 16.08 | 47 | 30.8621 | 11.4545 | 34.315 | 56 | 4226.8966 | 10 | 102.1 | 55.6167 | 0 | 19.9172 | 0 | 44.6517
92910 | 6510 | 7 | 1553 | 50.6 | 44.9 | 49.9 | 30.1 | 31.9 | 0.056 | 104.1 | 11.0352 | 69.76 | 39.73 | 23.06 | 0.77 | 100.1 | 417.9 | 399.9 | 53.1 | 444.2 | 2.02 | 423.4 | 8.2291 | 2.6 | 27.3 | 40.1 | 16.2 | 2.7 | 26.1 | 3.48 | 57 | 21.9 | 27.5 | 16.08 | 47 | 31 | 11.3922 | 34.3621 | 54.8276 | 4300.6897 | 10 | 102.1 | 55.6469 | 0.028966 | 20.1507 | 0 | 44.6997
92940 | 6540 | 7 | 1554 | 51 | 45.1 | 50 | 30.1 | 31.9 | 0.031 | 104.1 | 10.9896 | 69.69 | 39.73 | 22.71 | 0.77 | 100.1 | 418.1 | 400 | 53.2 | 444.3 | 2.02 | 423.6 | 8.2995 | 2.5 | 26.8 | 40.2 | 16.4 | 2.6 | 26.1 | 3.49 | 57 | 21.3 | 27.5 | 16.08 | 47 | 31 | 11.4222 | 34.2679 | 54 | 4295.8621 | 10 | 102.1 | 55.6238 | 0.13 | 20.0169 | 0 | 44.6886
92970 | 6570 | 7 | 1554 | 50.7 | 45 | 49.9 | 30 | 31.8 | 0.06 | 104 | 10.9896 | 69.76 | 39.73 | 22.29 | 0.77 | 100.1 | 417.8 | 399.8 | 53.2 | 444.3 | 2.08 | 423.5 | 8.2506 | 2.6 | 26.3 | 40.1 | 16.2 | 2.7 | 26 | 3.53 | 57 | 20.7 | 27.5 | 16.08 | 47 | 31 | 11.4465 | 34.3621 | 54 | 4303.4483 | 10 | 102.1 | 55.6376 | 0.096207 | 19.9007 | 0 | 44.6486
93000 | 6600 | 7 | 1554 | 51 | 45 | 50.1 | 29.9 | 31.8 | 0.046 | 104 | 10.9896 | 70.04 | 39.73 | 21.94 | 0.77 | 100.1 | 417.5 | 399.6 | 53.3 | 444.3 | 2.08 | 423.4 | 8.2995 | 2.6 | 26 | 40.1 | 16.3 | 2.7 | 26 | 3.44 | 57 | 19.9 | 27.5 | 16.08 | 47 | 31 | 11.4481 | 34.2679 | 54 | 4391.3793 | 10 | 102.1 | 55.6452 | 0.052069 | 19.9855 | 0 | 44.4821
93030 | 6630 | 7 | 1551 | 48.3 | 45 | 50.1 | 29.8 | 31.8 | 0.049 | 103.9 | 10.9896 | 70.25 | 39.73 | 21.31 | 0.77 | 100.1 | 417.2 | 399.2 | 53.3 | 443.8 | 2.03 | 423.5 | 7.8449 | 2.4 | 26.1 | 40.1 | 16.2 | 2.5 | 26.1 | 3.33 | 55.7 | 19.6 | 27.5 | 16.08 | 47 | 31 | 11.4583 | 34.12 | 55.1724 | 4498.6207 | 10 | 102.1 | 55.63 | 0.15483 | 20.089 | 0 | 44.5545
93060 | 6660 | 7 | 1554 | 48.8 | 45 | 50.2 | 29.7 | 31.8 | 0.05 | 104 | 10.9896 | 70.46 | 39.73 | 21.17 | 0.77 | 100.1 | 417 | 399 | 53.2 | 443.8 | 2 | 423.3 | 7.9414 | 2.5 | 25.9 | 40.1 | 16 | 2.5 | 26.1 | 3.37 | 55.6 | 19.1 | 27.5 | 16.08 | 47 | 31 | 11.417 | 34.315 | 56 | 4359.3103 | 10 | 102.1 | 55.58 | 0.045517 | 19.9586 | 0 | 44.6543
93090 | 6690 | 7 | 1553 | 50.4 | 45.1 | 50.2 | 29.8 | 31.8 | 0.052 | 104 | 11.0352 | 70.67 | 39.73 | 20.89 | 0.77 | 100.1 | 417.1 | 399.1 | 53.3 | 444.3 | 2.08 | 423.5 | 8.1965 | 2.6 | 25.9 | 40.1 | 16.2 | 2.7 | 26.1 | 3.45 | 57 | 18.7 | 27.5 | 16.08 | 47 | 31 | 11.4029 | 34.12 | 56 | 4195.1724 | 10 | 102.1 | 55.6259 | -0.016552 | 19.9545 | 0 | 44.4145
93120 | 6720 | 7 | 1553 | 50 | 45.1 | 50.1 | 29.7 | 31.8 | 0.049 | 104 | 11.3544 | 70.81 | 39.73 | 20.68 | 0.77 | 100.1 | 416.8 | 398.8 | 53.3 | 444.6 | 2.07 | 423.4 | 8.1315 | 2.7 | 25.9 | 40.1 | 16.1 | 2.7 | 26.1 | 3.46 | 57 | 18.6 | 27.5 | 16.08 | 47 | 31 | 11.412 | 34.12 | 54.8276 | 4225.5172 | 10 | 102.1 | 55.6217 | 0.06 | 20.13 | 0 | 44.5307
93150 | 6750 | 7 | 1553 | 50.3 | 45 | 50.1 | 29.8 | 31.9 | 0.048 | 104 | 11.3544 | 71.02 | 39.73 | 20.47 | 0.77 | 100.1 | 416.5 | 398.5 | 53.3 | 444.9 | 2.03 | 423.3 | 8.1803 | 2.6 | 25.9 | 40.1 | 16.1 | 2.6 | 26.2 | 3.47 | 57.1 | 18.7 | 27.5 | 16.08 | 47 | 31 | 11.392 | 34.3621 | 54 | 4480.6897 | 10 | 102.1 | 55.63 | 0.076897 | 19.9814 | 0 | 44.6128
93180 | 6780 | 7 | 1553 | 50.1 | 44.9 | 49.8 | 29.8 | 31.8 | 0.039 | 104 | 11.3544 | 71.16 | 39.73 | 20.4 | 0.77 | 100.1 | 416.7 | 398.6 | 53.3 | 444.8 | 2.06 | 423.3 | 8.1478 | 2.6 | 26.1 | 39.9 | 16.3 | 2.7 | 26.1 | 3.46 | 57.1 | 18.9 | 27.5 | 16.08 | 47 | 31 | 11.416 | 34.51 | 54 | 4431.3793 | 10 | 102.1 | 55.63 | 0.074483 | 19.8945 | 0 | 44.5521
93210 | 6810 | 7 | 1553 | 47.9 | 44.8 | 49.8 | 29.8 | 31.8 | 0.041 | 104 | 11.4 | 71.3 | 39.58 | 20.33 | 0.77 | 100.1 | 416.6 | 398.6 | 53.1 | 443.7 | 2.02 | 423.4 | 7.79 | 2.4 | 26.7 | 39.9 | 16.3 | 2.5 | 26.1 | 3.3 | 55.7 | 18.9 | 27.5 | 16.08 | 47 | 31 | 11.4269 | 34.2679 | 55.1724 | 4348.2759 | 10 | 102.1 | 55.63 | -0.016552 | 19.9669 | 0 | 44.37
93240 | 6840 | 7 | 1553 | 50.7 | 44.8 | 49.8 | 29.7 | 31.8 | 0.06 | 104 | 11.4456 | 71.23 | 39.58 | 20.54 | 0.77 | 100.1 | 416.9 | 398.9 | 53.1 | 443.6 | 2.11 | 423.4 | 8.2453 | 2.5 | 26.6 | 39.9 | 16.3 | 2.6 | 26.1 | 3.4 | 56.7 | 19.1 | 27.5 | 16.08 | 47 | 31 | 11.3862 | 34.12 | 56 | 4247.931 | 10 | 102.1 | 55.6269 | 0.045517 | 20.0124 | 0 | 44.5738
93270 | 6870 | 7 | 1552 | 50.7 | 45 | 49.8 | 29.8 | 31.9 | 0.057 | 104.1 | 11.4456 | 71.09 | 39.73 | 20.54 | 0.77 | 100.1 | 416.9 | 399 | 53.1 | 444.4 | 2.08 | 423.5 | 8.24 | 2.6 | 26.3 | 40 | 16.1 | 2.7 | 26.2 | 3.47 | 57.1 | 19.3 | 27.5 | 16.08 | 47 | 31 | 11.4833 | 34.12 | 56 | 4178.6207 | 10 | 102.1 | 55.6176 | 0.014483 | 19.8883 | 0 | 44.6428
93300 | 6900 | 7 | 1553 | 50.9 | 45.1 | 49.8 | 29.8 | 32 | 0.041 | 104.1 | 11.4912 | 71.02 | 39.73 | 20.61 | 0.77 | 100.1 | 416.9 | 399 | 53.1 | 444.8 | 2.12 | 423.3 | 8.2779 | 2.6 | 26.1 | 40.1 | 15.8 | 2.7 | 26.2 | 3.48 | 57.1 | 19.5 | 27.5 | 16.08 | 47 | 31 | 11.418 | 34.12 | 55.4138 | 4223.7931 | 10 | 102.1 | 55.6221 | 0.017586 | 19.8934 | 0 | 44.5652
93330 | 6930 | 7 | 1552 | 50.5 | 45.1 | 50 | 29.8 | 32.1 | 0.055 | 104 | 11.4912 | 70.95 | 39.73 | 20.75 | 0.77 | 100.1 | 416.1 | 398.2 | 53.2 | 445.1 | 2.09 | 423.5 | 8.2075 | 2.6 | 26.1 | 40.1 | 16.3 | 2.7 | 26.2 | 3.43 | 57 | 19.7 | 27.5 | 16.08 | 47 | 31 | 11.4161 | 34.3621 | 54 | 4315.1724 | 10 | 102.1 | 55.6266 | 0.12276 | 19.971 | 0 | 44.6076
93360 | 6960 | 7 | 1552 | 51.9 | 45.1 | 50.1 | 29.8 | 32.1 | 0.048 | 104 | 11.4912 | 70.88 | 39.58 | 20.82 | 0.77 | 100.1 | 415.9 | 397.8 | 53.2 | 445.1 | 2.2 | 423.5 | 8.4351 | 2.6 | 25.9 | 40.1 | 16.2 | 2.7 | 26.2 | 3.44 | 57.2 | 19.8 | 27.5 | 16.08 | 47 | 31 | 11.4462 | 34.51 | 54 | 4437.2414 | 10 | 102.1 | 55.63 | 0.1131 | 19.8821 | 0 | 44.6534
93390 | 6990 | 7 | 1552 | 48.1 | 44.9 | 50.1 | 29.9 | 32.1 | 0.049 | 104 | 11.4456 | 70.81 | 39.58 | 20.82 | 0.77 | 100.1 | 415.6 | 397.5 | 53.2 | 444.5 | 2.05 | 423.3 | 7.8175 | 2.5 | 26 | 40.1 | 16.2 | 2.5 | 26.2 | 3.34 | 55.7 | 19.9 | 27.5 | 16.08 | 47 | 31 | 11.4011 | 34.51 | 54 | 4444.8276 | 10 | 102.1 | 55.6221 | 0.031034 | 19.8924 | 0 | 44.65
93420 | 7020 | 7 | 1551 | 48.4 | 45 | 50.1 | 30 | 32.1 | 0.059 | 104 | 11.4 | 70.81 | 39.58 | 20.96 | 0.77 | 100.1 | 415.6 | 397.5 | 53.2 | 444.3 | 2.03 | 423.4 | 7.8611 | 2.5 | 25.9 | 40 | 16.2 | 2.6 | 26.3 | 3.33 | 55.8 | 20.1 | 27.5 | 16.08 | 47 | 31 | 11.4015 | 34.51 | 55.1724 | 4377.931 | 10 | 102.1 | 55.6083 | 0.0041379 | 19.9855 | 0 | 44.6555
93450 | 7050 | 7 | 1553 | 51 | 44.9 | 50.2 | 30.1 | 32.1 | 0.039 | 104 | 11.3544 | 70.67 | 39.58 | 21.03 | 0.77 | 100.1 | 415.5 | 397.4 | 53.2 | 445 | 2.14 | 423.3 | 8.2941 | 2.6 | 25.9 | 40.1 | 16.2 | 2.6 | 26.2 | 3.47 | 57 | 20.2 | 27.5 | 16.08 | 47 | 31 | 11.4691 | 34.2679 | 56 | 4381.7241 | 10 | 102.1 | 55.6207 | 0.12276 | 20.089 | 0 | 44.6838
93480 | 7080 | 7 | 1551 | 50.4 | 44.9 | 50 | 30 | 32.2 | 0.064 | 104 | 11.3088 | 70.67 | 39.58 | 21.24 | 0.77 | 100.1 | 415.4 | 397.4 | 53.2 | 445.3 | 2.11 | 423.3 | 8.186 | 2.6 | 25.7 | 40.1 | 16 | 2.7 | 26.2 | 3.45 | 57.1 | 20.4 | 27.5 | 16.08 | 47 | 31 | 11.4583 | 34.12 | 55.7069 | 4194.6552 | 10 | 102.1 | 55.6414 | 0.07931 | 19.9348 | 0 | 44.6933
93510 | 7110 | 7 | 1551 | 50.8 | 44.9 | 50.1 | 29.9 | 32.1 | 0.058 | 104 | 11.2632 | 70.6 | 39.73 | 21.31 | 0.77 | 100.1 | 415.6 | 397.5 | 53.2 | 445.4 | 2.1 | 423.4 | 8.251 | 2.6 | 25.7 | 40.1 | 16.2 | 2.7 | 26.3 | 3.47 | 57.1 | 20.6 | 27.5 | 16.08 | 47 | 31 | 11.4968 | 34.12 | 54.4138 | 4262.4138 | 10 | 102.1 | 55.6455 | 0.052069 | 19.9855 | 0 | 44.5572
93540 | 7140 | 7 | 1552 | 50.6 | 45.1 | 50.1 | 30 | 32.1 | 0.046 | 104 | 11.2632 | 70.53 | 39.73 | 21.38 | 0.77 | 100.1 | 415.4 | 397.2 | 53.2 | 445.5 | 2.09 | 423.5 | 8.2238 | 2.6 | 25.9 | 40.1 | 16.3 | 2.7 | 26.3 | 3.44 | 57.1 | 20.7 | 27.5 | 16.08 | 47 | 31 | 11.4534 | 34.12 | 54 | 4330 | 10 | 102.1 | 55.6207 | 0.16931 | 20.0693 | 0 | 44.6114
93570 | 7170 | 7 | 1551 | 48.9 | 44.7 | 50.1 | 30.1 | 32.2 | 0.047 | 104 | 11.2176 | 70.46 | 39.73 | 21.52 | 0.77 | 100.1 | 415.4 | 397.4 | 53.2 | 445.2 | 2.13 | 423.5 | 7.9424 | 2.5 | 26.6 | 40.1 | 16 | 2.6 | 26.3 | 3.37 | 55.8 | 20.9 | 27.5 | 16.08 | 47 | 31 | 11.4051 | 34.12 | 53.4138 | 4275.1724 | 10 | 102.1 | 55.6255 | 0.13 | 19.9483 | 0 | 44.6693
93600 | 7200 | 7 | 1552 | 48.4 | 45.1 | 50 | 30.1 | 32.2 | 0.055 | 104 | 11.172 | 70.39 | 39.58 | 21.59 | 0.77 | 100.1 | 415.9 | 397.8 | 53.2 | 444.8 | 2.11 | 423.6 | 7.8662 | 2.5 | 26.6 | 40.1 | 16.2 | 2.6 | 26.4 | 3.33 | 55.8 | 20.9 | 27.5 | 16.08 | 47 | 31 | 11.3798 | 34.12 | 54.7586 | 4422.069 | 10 | 102.1 | 55.6293 | 0.074483 | 19.94 | 0 | 44.6207
93630 | 7230 | 7 | 1552 | 48.2 | 44.9 | 49.9 | 30.1 | 32.1 | 0.06 | 104 | 11.1264 | 70.32 | 39.58 | 21.66 | 0.77 | 100.1 | 416.1 | 398 | 53 | 444.7 | 2.14 | 423.3 | 7.8337 | 2.5 | 26.3 | 40.1 | 16.1 | 2.6 | 26.4 | 3.37 | 55.8 | 21.1 | 27.5 | 16.08 | 47 | 31 | 11.422 | 34.3621 | 56 | 4337.931 | 10 | 102.1 | 55.5945 | 0.0041379 | 20.0007 | 0 | 44.5672
93660 | 7260 | 7 | 1552 | 51 | 45 | 49.9 | 30.1 | 32.1 | 0.053 | 104.1 | 11.0808 | 70.32 | 39.58 | 21.8 | 0.77 | 100.1 | 416.1 | 398.1 | 53 | 445.5 | 2.16 | 423.3 | 8.2888 | 2.7 | 26.1 | 40.1 | 16.3 | 2.8 | 26.4 | 3.45 | 57.2 | 21.3 | 27.5 | 16.08 | 47 | 31 | 11.4358 | 34.2679 | 56 | 4206.2069 | 10 | 102.1 | 55.5797 | 0.12276 | 20.1321 | 0 | 44.6683
93690 | 7290 | 7 | 1553 | 50.6 | 45 | 49.8 | 30.1 | 31.9 | 0.051 | 104.1 | 11.0808 | 70.25 | 39.73 | 21.73 | 0.77 | 100.1 | 415.8 | 397.7 | 53 | 445.7 | 2.23 | 423.4 | 8.2291 | 2.7 | 25.9 | 40.1 | 16.4 | 2.7 | 26.3 | 3.48 | 57.2 | 21.4 | 27.5 | 16.08 | 47 | 31 | 11.3871 | 34.12 | 55.4138 | 4323.7931 | 10 | 102.1 | 55.6403 | 0.1131 | 19.9679 | 0 | 44.6081
93720 | 7320 | 7 | 1552 | 51.1 | 45 | 49.9 | 30.1 | 31.9 | 0.053 | 104 | 11.0352 | 70.18 | 39.73 | 21.87 | 0.77 | 100.1 | 415.8 | 397.7 | 53.1 | 445.7 | 2.25 | 423.4 | 8.305 | 2.7 | 25.8 | 40.1 | 16.1 | 2.7 | 26.3 | 3.48 | 57.1 | 21.6 | 27.5 | 16.08 | 47 | 31 | 11.434 | 34.12 | 54 | 4310.3448 | 10 | 102.1 | 55.63 | 0.028966 | 20.0007 | 0 | 44.4445
93750 | 7350 | 7 | 1551 | 48.9 | 44.9 | 49.8 | 30 | 31.9 | 0.047 | 104 | 10.9896 | 70.11 | 39.58 | 22.01 | 0.77 | 100.1 | 415.6 | 397.4 | 53.1 | 445.3 | 2.08 | 423.5 | 7.9424 | 2.5 | 26.3 | 40.1 | 16.2 | 2.6 | 26.3 | 3.35 | 55.7 | 21.7 | 27.5 | 16.08 | 47 | 31 | 11.4009 | 34.12 | 54 | 4431.0345 | 10 | 102.1 | 55.63 | 0.1131 | 20.1321 | 0 | 44.6031
93780 | 7380 | 7 | 1552 | 48.9 | 45 | 49.9 | 30 | 31.9 | 0.045 | 104 | 10.944 | 70.04 | 39.58 | 22.15 | 0.77 | 100.1 | 415.8 | 397.7 | 53.1 | 445.1 | 2.22 | 423.5 | 7.9475 | 2.5 | 26.3 | 40.1 | 16.2 | 2.6 | 26.4 | 3.4 | 55.7 | 21.8 | 27.5 | 16.08 | 47 | 31 | 11.391 | 34.12 | 54 | 4529.6552 | 10 | 102.1 | 55.63 | 0.06 | 19.9628 | 0 | 44.62
93810 | 7410 | 7 | 1552 | 48.7 | 44.9 | 49.9 | 30 | 31.9 | 0.045 | 104 | 10.944 | 69.97 | 39.58 | 22.29 | 0.77 | 100.1 | 415.8 | 397.6 | 53.1 | 444.9 | 2.18 | 423.2 | 7.915 | 2.5 | 26.2 | 40.1 | 16.1 | 2.6 | 26.4 | 3.39 | 55.7 | 22 | 27.5 | 16.08 | 47 | 31 | 11.4464 | 34.12 | 55.1724 | 4337.2414 | 10 | 102.1 | 55.63 | 0.031034 | 19.8707 | 0 | 44.5693
93840 | 7440 | 7 | 1552 | 51.6 | 45.1 | 49.9 | 29.9 | 31.9 | 0.051 | 104 | 10.944 | 69.97 | 39.73 | 22.29 | 0.77 | 100.1 | 415.5 | 397.4 | 53.1 | 445.8 | 2.26 | 423.3 | 8.3863 | 2.7 | 26.1 | 40.1 | 16.3 | 2.7 | 26.4 | 3.45 | 57.1 | 22.2 | 27.5 | 16.08 | 47 | 31 | 11.4682 | 34.12 | 56 | 4157.931 | 10 | 102.1 | 55.6338 | -0.016552 | 20.0041 | 0 | 44.4307
93870 | 7470 | 7 | 1553 | 50.9 | 45.1 | 50.1 | 29.8 | 31.9 | 0.05 | 104 | 10.944 | 69.9 | 39.73 | 22.43 | 0.77 | 100.1 | 415.2 | 397.1 | 53.1 | 446.2 | 2.25 | 423.3 | 8.2779 | 2.7 | 25.9 | 40.2 | 16.2 | 2.8 | 26.4 | 3.51 | 57 | 22.2 | 27.5 | 16.08 | 47 | 31 | 11.397 | 34.12 | 56 | 4217.5862 | 10 | 102.1 | 55.6386 | 0.076897 | 20.0331 | 0 | 44.5907
93900 | 7500 | 7 | 1551 | 48.6 | 45.1 | 50.1 | 29.8 | 31.9 | 0.053 | 104 | 10.944 | 69.83 | 39.73 | 22.57 | 0.77 | 100.1 | 414.8 | 396.6 | 53.2 | 446.1 | 2.1 | 423.3 | 7.8936 | 2.5 | 25.8 | 40.2 | 16.3 | 2.6 | 26.4 | 3.4 | 55.8 | 22.4 | 27.5 | 16.08 | 47 | 31 | 11.3847 | 34.12 | 55.4138 | 4351.3793 | 10 | 102.1 | 55.6288 | 0.072069 | 19.8976 | 0 | 44.621
93930 | 7530 | 7 | 1552 | 49.3 | 44.9 | 50.1 | 29.8 | 31.7 | 0.051 | 104 | 11.3544 | 69.76 | 39.73 | 22.64 | 0.77 | 100.1 | 414.7 | 396.6 | 53.2 | 445.6 | 2.2 | 423.4 | 8.0125 | 2.5 | 25.6 | 40 | 16.3 | 2.6 | 26.3 | 3.37 | 55.7 | 22.6 | 27.5 | 16.08 | 47 | 31 | 11.4643 | 34.12 | 53.4138 | 4283.4483 | 10 | 102.1724 | 55.6269 | 0.0041379 | 19.8907 | 0 | 44.5628
93960 | 7560 | 7 | 1552 | 48.7 | 44.9 | 50 | 29.7 | 31.7 | 0.045 | 104 | 11.3544 | 69.69 | 39.73 | 22.71 | 0.77 | 100.1 | 414.7 | 396.5 | 53.2 | 445.6 | 2.24 | 423.4 | 7.915 | 2.5 | 25.4 | 40.1 | 16.5 | 2.6 | 26.3 | 3.38 | 55.7 | 22.7 | 27.5 | 16.08 | 47 | 31 | 11.4187 | 34.12 | 53.5862 | 4482.069 | 10 | 102.2448 | 55.6217 | 0.088966 | 20.0645 | 0 | 44.6407
93990 | 7590 | 7 | 1553 | 50.8 | 44.9 | 50.1 | 29.7 | 31.7 | 0.043 | 104 | 11.6736 | 69.62 | 39.73 | 22.71 | 0.77 | 100 | 414.5 | 396.4 | 53.2 | 445.9 | 2.32 | 423.3 | 8.2616 | 2.7 | 25.2 | 40.1 | 16.3 | 2.7 | 26.3 | 3.48 | 57 | 22.9 | 27.5 | 16.08 | 47 | 31 | 11.4244 | 34.12 | 55.1724 | 4401.3793 | 10 | 102.1 | 55.6593 | 0.014483 | 19.9483 | 0 | 44.7186
94020 | 7620 | 7 | 1553 | 51.7 | 45 | 50.1 | 29.7 | 31.7 | 0.062 | 104 | 11.6736 | 69.76 | 39.73 | 22.78 | 0.77 | 100 | 414.4 | 396.2 | 53.2 | 446.3 | 2.38 | 423.4 | 8.408 | 2.7 | 25.4 | 40.2 | 16.1 | 2.8 | 26.3 | 3.49 | 57 | 23 | 27.5 | 16.08 | 47 | 31 | 11.4465 | 34.12 | 56 | 4252.4138 | 10 | 102.1 | 55.6893 | 0.045517 | 19.9276 | 0 | 44.6652
94050 | 7650 | 7 | 1552 | 51.1 | 45.1 | 50 | 29.7 | 31.7 | 0.05 | 104 | 11.6736 | 69.97 | 39.58 | 22.92 | 0.77 | 100 | 414.6 | 396.4 | 53.2 | 446.6 | 2.44 | 423.4 | 8.305 | 2.7 | 25.2 | 40.2 | 16.3 | 2.7 | 26.3 | 3.49 | 57.1 | 23.2 | 27.5 | 16.08 | 47 | 31 | 11.4741 | 34.12 | 56 | 4246.5517 | 10 | 102.1 | 55.6324 | 0.052069 | 19.9255 | 0 | 44.5155
94080 | 7680 | 7 | 1551 | 48.2 | 45 | 50 | 29.7 | 31.8 | 0.051 | 104 | 11.6736 | 70.18 | 39.58 | 22.92 | 0.77 | 100 | 414.3 | 396.1 | 53.2 | 445.9 | 2.26 | 423.4 | 7.8287 | 2.5 | 25.4 | 40.2 | 16 | 2.6 | 26.3 | 3.37 | 55.6 | 23.2 | 27.5 | 16.08 | 47 | 31 | 11.3706 | 34.3621 | 56 | 4194.1379 | 10 | 102.1 | 55.63 | 0.15483 | 20.0248 | 0 | 44.6793
94110 | 7710 | 7 | 1552 | 47.9 | 44.9 | 50 | 29.8 | 31.7 | 0.05 | 104 | 11.7648 | 70.39 | 39.73 | 22.99 | 0.77 | 100 | 414.6 | 396.4 | 53.2 | 445.4 | 2.3 | 423.4 | 7.785 | 2.5 | 25.4 | 40.2 | 16.2 | 2.6 | 26.3 | 3.37 | 55.4 | 23.3 | 27.5 | 16.08 | 47 | 31 | 11.4545 | 34.51 | 54.4138 | 4363.4483 | 10 | 102.1 | 55.6393 | 0.07569 | 19.8893 | 0 | 44.6857
94140 | 7740 | 7 | 1552 | 48.1 | 44.9 | 49.8 | 29.8 | 31.7 | 0.057 | 104 | 11.856 | 70.6 | 39.73 | 23.06 | 0.77 | 100 | 414.8 | 396.5 | 53.2 | 445.2 | 2.38 | 423.5 | 7.8175 | 2.5 | 25.3 | 40.1 | 16.4 | 2.6 | 26.2 | 3.39 | 56 | 23.4 | 27.5 | 16.08 | 47 | 31 | 11.4431 | 34.2679 | 54 | 4370 | 10 | 102.1 | 55.6393 | 0.021724 | 20.0041 | 0 | 44.5283
94170 | 7770 | 7 | 1552 | 51.2 | 44.9 | 49.9 | 29.7 | 31.8 | 0.04 | 104.1 | 11.9472 | 70.81 | 39.73 | 23.13 | 0.77 | 100.1 | 414.8 | 396.5 | 53.2 | 446.2 | 2.39 | 423.2 | 8.3213 | 2.7 | 25.2 | 40.1 | 16.2 | 2.7 | 26.3 | 3.46 | 57.1 | 23.6 | 27.5 | 16.08 | 47 | 31 | 11.3466 | 34.12 | 55.1724 | 4345.8621 | 10 | 102.1 | 55.6397 | 0.16724 | 20.0476 | 0 | 44.6528
94200 | 7800 | 7 | 1552 | 50.8 | 45 | 49.8 | 29.7 | 31.8 | 0.058 | 104.1 | 11.9928 | 70.95 | 39.73 | 23.34 | 0.77 | 100.1 | 414.9 | 396.6 | 53.2 | 446.6 | 2.47 | 423.1 | 8.2563 | 2.7 | 25.3 | 40.2 | 16.3 | 2.8 | 26.3 | 3.49 | 57.1 | 23.7 | 27.5 | 16.08 | 47 | 31 | 11.4256 | 34.3621 | 56 | 4229.3103 | 10 | 102.1 | 55.6141 | 0.13 | 20 | 0 | 44.6893
94230 | 7830 | 7 | 1552 | 51 | 45 | 49.8 | 29.8 | 31.9 | 0.052 | 104 | 11.7648 | 71.16 | 39.58 | 23.34 | 0.77 | 100.1 | 414.9 | 396.6 | 53.1 | 446.8 | 2.45 | 423.4 | 8.2888 | 2.7 | 25.2 | 40.2 | 16.2 | 2.7 | 26.3 | 3.45 | 57 | 23.7 | 27.5 | 16.08 | 47 | 31 | 11.4738 | 34.2679 | 56 | 4167.2414 | 10 | 102.1 | 55.5838 | 0.074483 | 19.9876 | 0 | 44.6128
94260 | 7860 | 7 | 1553 | 49 | 45.1 | 49.8 | 29.8 | 31.9 | 0.05 | 104 | 11.6736 | 71.23 | 39.58 | 23.41 | 0.77 | 100 | 414.6 | 396.4 | 53.1 | 446.1 | 2.3 | 423.3 | 7.9689 | 2.5 | 25.3 | 40.2 | 16.3 | 2.6 | 26.3 | 3.33 | 55.8 | 23.9 | 27.5 | 16.08 | 47 | 31 | 11.3965 | 34.12 | 56 | 4274.1379 | 10 | 102.1 | 55.6517 | 0.0041379 | 19.9855 | 0 | 44.5048
94290 | 7890 | 7 | 1553 | 49.1 | 45 | 49.8 | 29.9 | 32.1 | 0.051 | 104 | 11.628 | 71.16 | 39.73 | 23.48 | 0.77 | 100 | 414.6 | 396.4 | 53 | 446 | 2.35 | 423.4 | 7.9851 | 2.5 | 25.2 | 40.2 | 16.2 | 2.6 | 26.3 | 3.35 | 55.8 | 24 | 27.5 | 16.08 | 47 | 31 | 11.4468 | 34.12 | 54.4138 | 4355 | 10 | 102.1 | 55.63 | 0.07569 | 19.9724 | 0 | 44.596
94320 | 7920 | 7 | 1551 | 51.2 | 45.1 | 49.9 | 29.9 | 32.1 | 0.048 | 104 | 11.5368 | 71.09 | 39.73 | 23.62 | 0.77 | 100 | 414.6 | 396.4 | 53 | 446.4 | 2.44 | 423.3 | 8.3159 | 2.7 | 25.2 | 40.2 | 16.2 | 2.8 | 26.3 | 3.46 | 57.1 | 24.2 | 27.5 | 15.7303 | 47 | 31 | 11.4289 | 33.3876 | 52.8276 | 4321.0345 | 9.7414 | 102.1 | 55.63 | 0 | 19.9069 | 0 | 44.5928
94350 | 7950 | 7 | 1553 | 50.7 | 45 | 49.9 | 30 | 32.2 | 0.048 | 104 | 11.4912 | 70.95 | 39.58 | 23.62 | 0.77 | 100 | 414.5 | 396.4 | 53.1 | 446.7 | 2.48 | 423.1 | 8.2453 | 2.7 | 25.2 | 40.2 | 16.1 | 2.8 | 26.3 | 3.45 | 57.1 | 24.3 | 27.9655 | 15.69 | 47 | 31 | 11.4406 | 32.94 | 53.1724 | 4318.6207 | 9.5 | 102.1 | 55.63 | 0.0041379 | 20.0248 | 0 | 44.4838
94380 | 7980 | 7 | 1552 | 50.7 | 45 | 49.9 | 30.1 | 32.2 | 0.05 | 104 | 11.4 | 70.88 | 39.58 | 23.69 | 0.77 | 100 | 414.3 | 396 | 53.1 | 446.9 | 2.4 | 423.2 | 8.24 | 2.7 | 25.3 | 40.2 | 16.1 | 2.7 | 26.3 | 3.43 | 57.2 | 24.4 | 28 | 15.69 | 47 | 31 | 11.4409 | 32.94 | 54 | 4095.5172 | 9.5 | 102.1 | 55.6383 | 0.10586 | 20.0766 | 0 | 44.6079
94410 | 8010 | 7 | 1552 | 48.7 | 44.9 | 49.9 | 30.1 | 32.1 | 0.052 | 104 | 11.3544 | 70.81 | 39.58 | 23.83 | 0.77 | 100 | 413.7 | 395.5 | 53.1 | 446.8 | 2.38 | 423.4 | 7.915 | 2.6 | 25.1 | 40.1 | 16.1 | 2.6 | 26.2 | 3.39 | 55.9 | 24.5 | 28 | 15.69 | 47 | 31 | 11.4844 | 32.94 | 54 | 4040.6897 | 9.5 | 102.1 | 55.67 | 0.06 | 19.9359 | 0 | 44.6348
94440 | 8040 | 7 | 1552 | 49 | 44.9 | 50 | 30.2 | 32.1 | 0.053 | 104 | 11.3088 | 70.74 | 39.73 | 23.83 | 0.77 | 100 | 413.9 | 395.6 | 53.2 | 446.3 | 2.34 | 423.3 | 7.9637 | 2.6 | 25.2 | 40.1 | 16.3 | 2.6 | 26.3 | 3.38 | 55.8 | 24.7 | 28 | 15.69 | 47 | 31 | 11.4121 | 33.1821 | 54 | 4041.3793 | 9.5 | 102.1 | 55.6841 | 0.045517 | 19.9069 | 0 | 44.5986
94470 | 8070 | 7 | 1551 | 48.2 | 44.9 | 50 | 30.1 | 32.2 | 0.059 | 103.9 | 11.2632 | 70.74 | 39.58 | 23.97 | 0.77 | 100 | 413.8 | 395.5 | 53.2 | 446.1 | 2.37 | 423.4 | 7.8287 | 2.6 | 25.1 | 40.1 | 16.2 | 2.6 | 26.3 | 3.35 | 55.8 | 24.8 | 28 | 15.69 | 47 | 31 | 11.3881 | 33.0879 | 52.8276 | 4108.6207 | 9.5 | 102.1 | 55.6317 | 0.028966 | 20.0248 | 0 | 44.4755
94500 | 8100 | 7 | 1552 | 50.9 | 44.9 | 50.1 | 30.1 | 32.2 | 0.054 | 104 | 11.2176 | 70.6 | 39.58 | 23.9 | 0.77 | 100 | 413.8 | 395.4 | 53.1 | 446.7 | 2.54 | 423.3 | 8.2725 | 2.7 | 25.1 | 40.1 | 16.2 | 2.7 | 26.3 | 3.48 | 57.1 | 24.8 | 28 | 15.69 | 47 | 31 | 11.4256 | 33.1821 | 52 | 4180.3448 | 9.5 | 102.1 | 55.6331 | 0.096207 | 20.0469 | 0 | 44.5786
94530 | 8130 | 7 | 1552 | 50.3 | 45 | 50.1 | 30.1 | 32.2 | 0.053 | 104 | 11.172 | 70.6 | 39.73 | 23.97 | 0.77 | 100.1 | 413.5 | 395.1 | 53.1 | 447.2 | 2.44 | 423.5 | 8.175 | 2.7 | 25.1 | 40.2 | 16.3 | 2.8 | 26.3 | 3.47 | 57.1 | 24.9 | 28 | 15.69 | 47 | 31 | 11.4063 | 33.014 | 52 | 4172.7586 | 9.5 | 102.1 | 55.6419 | 0.03 | 19.9031 | 0 | 44.6272
94560 | 8160 | 7 | 1551 | 50.6 | 45.1 | 50.1 | 30.1 | 32.2 | 0.058 | 104 | 11.1264 | 70.53 | 39.73 | 24.11 | 0.77 | 100 | 413 | 394.5 | 53.2 | 447.2 | 2.47 | 423.4 | 8.2185 | 2.7 | 25.1 | 40.2 | 16.5 | 2.8 | 26.3 | 3.48 | 57.2 | 25.1 | 27.5345 | 15.69 | 47 | 31 | 11.4621 | 33.1821 | 53.1724 | 4001.3793 | 9.5 | 102.1 | 55.6376 | 0.028966 | 20.0269 | 0 | 44.5697
94590 | 8190 | 7 | 1552 | 50.5 | 45.1 | 50.1 | 30.1 | 32.1 | 0.05 | 104 | 11.0808 | 70.46 | 39.58 | 24.18 | 0.77 | 100 | 412.9 | 394.5 | 53.2 | 447.6 | 2.42 | 423.4 | 8.2075 | 2.7 | 25 | 40.2 | 16.3 | 2.8 | 26.3 | 3.48 | 57.2 | 25.2 | 27.9655 | 15.69 | 47 | 31 | 11.4114 | 33.0879 | 54 | 3861.7241 | 9.5 | 102.1 | 55.6428 | 0.1131 | 20.0617 | 0 | 44.7066
94620 | 8220 | 7 | 1552 | 47.9 | 44.9 | 49.9 | 30.1 | 32.1 | 0.051 | 104 | 11.0352 | 70.39 | 39.58 | 24.25 | 0.77 | 100 | 413.1 | 394.6 | 53.2 | 447.2 | 2.4 | 423.2 | 7.785 | 2.5 | 24.9 | 40.1 | 16.1 | 2.6 | 26.3 | 3.39 | 55.9 | 25.3 | 28 | 15.69 | 47 | 31 | 11.4368 | 32.94 | 54 | 3931.3793 | 9.5 | 102.1 | 55.6334 | 0.06 | 19.8903 | 0 | 44.7152
94650 | 8250 | 7 | 1552 | 48.9 | 44.9 | 49.9 | 30.1 | 32.1 | 0.051 | 104 | 11.0352 | 70.39 | 39.73 | 24.32 | 0.77 | 100 | 413.3 | 394.8 | 53.1 | 446.8 | 2.42 | 423.1 | 7.9475 | 2.6 | 24.8 | 40.1 | 16.1 | 2.6 | 26.3 | 3.36 | 55.9 | 25.4 | 28 | 15.69 | 47 | 31 | 11.4106 | 32.94 | 52.8276 | 4061.0345 | 9.5 | 102.1 | 55.63 | 0.031034 | 19.8924 | 0 | 44.6876
94680 | 8280 | 7 | 1552 | 50.4 | 44.9 | 49.8 | 30.1 | 32 | 0.05 | 104.1 | 10.9896 | 70.32 | 39.58 | 24.32 | 0.77 | 100 | 413.6 | 395.3 | 53.1 | 447.1 | 2.57 | 423.2 | 8.1913 | 2.8 | 24.9 | 40.1 | 16.3 | 2.8 | 26.3 | 3.43 | 57.2 | 25.4 | 28 | 15.69 | 47 | 31 | 11.4145 | 32.94 | 52 | 4132.7586 | 9.5 | 102.1 | 55.6331 | 0.021724 | 19.9855 | 0 | 44.6328
94710 | 8310 | 7 | 1552 | 51.3 | 45 | 49.8 | 30.1 | 32 | 0.045 | 104.1 | 10.9896 | 70.25 | 39.73 | 24.46 | 0.77 | 100 | 413.5 | 395.2 | 53.1 | 447.5 | 2.46 | 423.2 | 8.3375 | 2.7 | 24.8 | 40.2 | 16.1 | 2.7 | 26.3 | 3.49 | 57.2 | 25.6 | 28 | 15.69 | 47 | 31 | 11.4654 | 33.256 | 52 | 4237.4138 | 9.5 | 102.0224 | 55.6322 | 0.10638 | 19.9953 | 0 | 44.6814
94740 | 8340 | 7 | 1552 | 50.5 | 45 | 49.8 | 30.1 | 32 | 0.062 | 104.1 | 10.944 | 70.18 | 39.73 | 24.46 | 0.77 | 100 | 413.6 | 395.2 | 53 | 447.5 | 2.48 | 423.2 | 8.2075 | 2.7 | 24.9 | 40.2 | 15.9 | 2.7 | 26.3 | 3.42 | 57.2 | 25.6 | 28 | 15.69 | 47 | 31 | 11.3938 | 33.33 | 53.1724 | 4171.3793 | 9.5 | 101.8552 | 55.6362 | 0.045517 | 19.8783 | 0 | 44.6262
94770 | 8370 | 7 | 1553 | 50.6 | 45 | 49.8 | 30.1 | 31.9 | 0.059 | 104 | 10.8984 | 70.11 | 39.58 | 24.32 | 0.77 | 100 | 413.7 | 395.3 | 53 | 447.7 | 2.54 | 423.4 | 8.2291 | 2.8 | 25 | 40.2 | 16 | 2.8 | 26.3 | 3.47 | 57.2 | 24.8 | 28 | 15.69 | 47 | 31 | 11.4137 | 33.0879 | 54 | 4150.6897 | 9.5 | 102.0862 | 55.6462 | 0.028966 | 20.081 | 0 | 44.5455
94800 | 8400 | 7 | 1553 | 50.8 | 45.1 | 49.9 | 30.1 | 31.9 | 0.051 | 104 | 10.8984 | 70.11 | 39.73 | 23.97 | 0.77 | 100 | 413.4 | 395 | 53 | 447.7 | 2.49 | 423.2 | 8.2616 | 2.8 | 25.1 | 40.2 | 16.3 | 2.7 | 26.4 | 3.47 | 57.1 | 24 | 28 | 15.69 | 47 | 31 | 11.5046 | 32.94 | 54 | 3984.1379 | 9.5 | 102.1 | 55.6414 | 0.13 | 20.1245 | 0 | 44.6979
94830 | 8430 | 7 | 1552 | 49.5 | 44.8 | 49.8 | 29.9 | 31.7 | 0.051 | 104 | 10.8984 | 70.04 | 39.73 | 23.48 | 0.77 | 100 | 413.2 | 394.8 | 53 | 447.3 | 2.45 | 423.2 | 8.045 | 2.6 | 24.9 | 40.1 | 16.3 | 2.6 | 26.4 | 3.38 | 55.9 | 23.3 | 28 | 15.69 | 47 | 31 | 11.4537 | 32.94 | 54 | 3961.3793 | 9.5 | 102.1 | 55.649 | 0.1131 | 19.9503 | 0 | 44.6838
94860 | 8460 | 7 | 1551 | 48.4 | 44.8 | 49.8 | 29.8 | 31.7 | 0.05 | 104 | 10.8984 | 69.97 | 39.73 | 23.13 | 0.77 | 100 | 413.2 | 394.8 | 53 | 446.7 | 2.5 | 423.1 | 7.8611 | 2.6 | 24.8 | 40.1 | 16.4 | 2.6 | 26.3 | 3.36 | 55.9 | 22.6 | 28 | 15.69 | 47 | 31 | 11.4156 | 33.1821 | 52.8276 | 4180.6897 | 9.5 | 102.1 | 55.6128 | 0.02069 | 19.94 | 0 | 44.539
94890 | 8490 | 7 | 1553 | 51.6 | 44.9 | 49.9 | 29.8 | 31.7 | 0.049 | 104 | 11.4456 | 69.9 | 39.73 | 22.71 | 0.77 | 100 | 413.2 | 394.7 | 52.9 | 447.3 | 2.51 | 423.2 | 8.3917 | 2.8 | 24.8 | 40.1 | 16.2 | 2.8 | 26.3 | 3.47 | 57.2 | 21.8 | 28 | 15.69 | 47 | 31 | 11.4653 | 33.33 | 52 | 4147.931 | 9.5 | 102.1 | 55.5828 | -0.023448 | 19.9855 | 0 | 44.4983
94920 | 8520 | 7 | 1554 | 50.7 | 44.9 | 49.9 | 29.7 | 31.7 | 0.05 | 104 | 11.5368 | 69.83 | 39.73 | 22.22 | 0.77 | 100 | 412.9 | 394.4 | 53.1 | 447.7 | 2.49 | 423.3 | 8.2506 | 2.7 | 24.8 | 40.2 | 16.5 | 2.8 | 26.3 | 3.46 | 57.2 | 21.3 | 28 | 15.69 | 47 | 31 | 11.4333 | 33.135 | 52 | 4162.4138 | 9.5 | 102.1 | 55.6293 | 0.074138 | 20.0455 | 0 | 44.6371
94950 | 8550 | 7 | 1554 | 50.8 | 45.1 | 50.1 | 29.7 | 31.7 | 0.051 | 104 | 11.5368 | 69.76 | 39.73 | 21.87 | 0.77 | 100 | 412.7 | 394.2 | 53.1 | 447.7 | 2.55 | 423.3 | 8.2669 | 2.8 | 24.8 | 40.2 | 16.4 | 2.8 | 26.3 | 3.43 | 57.2 | 20.8 | 28 | 15.69 | 47 | 31 | 11.4029 | 33.33 | 53.1724 | 4273.7931 | 9.5 | 102.1 | 55.63 | 0.045517 | 20.0124 | 0 | 44.5552
94980 | 8580 | 7 | 1553 | 48.8 | 45.1 | 50.1 | 29.7 | 31.7 | 0.053 | 104 | 11.856 | 69.69 | 39.73 | 21.52 | 0.77 | 100 | 412.5 | 394.1 | 53.1 | 447.6 | 2.55 | 423.1 | 7.9363 | 2.6 | 24.9 | 40.2 | 16.1 | 2.7 | 26.3 | 3.41 | 55.9 | 20.2 | 28 | 15.69 | 47 | 31 | 11.417 | 33.33 | 54 | 4188.9655 | 9.5 | 102.1 | 55.63 | 0.028966 | 20.0745 | 0 | 44.4486
95010 | 8610 | 7 | 1553 | 49.1 | 45.1 | 50.1 | 29.7 | 31.7 | 0.052 | 104 | 11.856 | 69.69 | 39.73 | 21.17 | 0.77 | 100 | 412.6 | 394.1 | 53.1 | 447.2 | 2.5 | 423.3 | 7.9851 | 2.6 | 24.9 | 40.2 | 15.8 | 2.6 | 26.3 | 3.38 | 55.8 | 19.8 | 28 | 15.69 | 47 | 31 | 11.4389 | 33.33 | 54 | 4117.2414 | 9.5 | 102.1 | 55.6355 | 0.096207 | 20.0641 | 0 | 44.6041
95040 | 8640 | 7 | 1552 | 48.6 | 44.9 | 50.1 | 29.7 | 31.7 | 0.049 | 104 | 11.9016 | 69.62 | 39.73 | 20.89 | 0.77 | 100 | 412.6 | 394 | 53.1 | 447.1 | 2.55 | 423.2 | 7.8987 | 2.6 | 25 | 40.2 | 16.2 | 2.6 | 26.3 | 3.33 | 55.9 | 19.6 | 28 | 15.69 | 47 | 31 | 11.4276 | 33.33 | 54 | 4019.3103 | 9.5 | 102.1 | 55.6276 | 0.028966 | 19.9028 | 0 | 44.6379
95070 | 8670 | 7 | 1554 | 51.2 | 44.8 | 50 | 29.7 | 31.6 | 0.042 | 104.1 | 11.9016 | 69.83 | 39.73 | 20.82 | 0.77 | 100 | 412.6 | 394 | 53.1 | 447.4 | 2.58 | 423.1 | 8.332 | 2.8 | 24.8 | 40.1 | 16.1 | 2.8 | 26.2 | 3.52 | 57.1 | 19.5 | 28 | 15.69 | 47 | 31 | 11.4239 | 33.33 | 52.8276 | 4090.6897 | 9.5 | 102.1 | 55.641 | 0.074483 | 19.94 | 0 | 44.5762
95100 | 8700 | 7 | 1553 | 51.1 | 44.9 | 50 | 29.7 | 31.7 | 0.04 | 104.1 | 11.9928 | 70.04 | 39.73 | 20.82 | 0.77 | 100 | 412.5 | 394 | 53.2 | 447.7 | 2.68 | 423.1 | 8.3104 | 2.8 | 24.8 | 40.1 | 16.1 | 2.8 | 26.2 | 3.48 | 57.1 | 19.7 | 28 | 15.69 | 47 | 31 | 11.4397 | 33.33 | 52 | 4191.3793 | 9.5 | 102.1 | 55.681 | 0.021724 | 19.9855 | 0 | 44.5145
95130 | 8730 | 7 | 1554 | 51.7 | 44.9 | 50 | 29.7 | 31.7 | 0.043 | 104 | 12.084 | 70.25 | 39.73 | 20.82 | 0.77 | 100 | 412.3 | 393.7 | 53.2 | 447.8 | 2.58 | 423.3 | 8.4134 | 2.8 | 24.8 | 40.1 | 16.1 | 2.8 | 26.3 | 3.51 | 57.1 | 19.8 | 28 | 15.69 | 47 | 31 | 11.4177 | 33.209 | 52 | 4185 | 9.5 | 102.1 | 55.5743 | 0.17138 | 19.9953 | 0 | 44.67
95160 | 8760 | 7 | 1553 | 49 | 44.9 | 49.9 | 29.8 | 31.7 | 0.053 | 104 | 12.1296 | 70.46 | 39.73 | 20.89 | 0.77 | 100 | 412.5 | 393.9 | 53.2 | 447.6 | 2.69 | 423.3 | 7.9689 | 2.7 | 24.8 | 40.2 | 16 | 2.6 | 26.3 | 3.4 | 55.8 | 20 | 27.5345 | 15.69 | 47 | 31 | 11.4331 | 32.94 | 53.1724 | 4198.2759 | 9.5 | 102.1 | 55.6386 | 0.045517 | 19.8269 | 0 | 44.5945
95190 | 8790 | 7 | 1552 | 49.4 | 45 | 49.9 | 29.9 | 31.8 | 0.05 | 104 | 12.1752 | 70.6 | 39.58 | 20.89 | 0.77 | 100 | 412.5 | 393.9 | 53.1 | 447.5 | 2.64 | 423.5 | 8.0287 | 2.6 | 24.8 | 40.2 | 16.3 | 2.6 | 26.3 | 3.37 | 55.8 | 20.1 | 27.9655 | 15.69 | 47 | 31 | 11.4807 | 33.1821 | 54 | 4004.4828 | 9.5 | 101.9448 | 55.63 | 0.052069 | 19.94 | 0 | 44.5145
95220 | 8820 | 7 | 1552 | 48.8 | 44.9 | 49.9 | 29.9 | 31.8 | 0.05 | 104 | 12.1752 | 70.81 | 39.73 | 20.96 | 0.77 | 100 | 412.5 | 394 | 53 | 447.4 | 2.63 | 423.4 | 7.9312 | 2.6 | 24.7 | 40.2 | 16.2 | 2.6 | 26.3 | 3.4 | 55.8 | 20.2 | 28 | 15.69 | 47 | 31 | 11.4312 | 33.33 | 54 | 4007.2414 | 9.5 | 101.8552 | 55.6352 | 0.15483 | 20.0669 | 0 | 44.7
95250 | 8850 | 7 | 1552 | 51.3 | 44.9 | 49.9 | 29.9 | 31.9 | 0.048 | 104 | 12.1752 | 70.95 | 39.73 | 21.1 | 0.77 | 100 | 412.7 | 394.2 | 53 | 447.4 | 2.65 | 423 | 8.3375 | 2.8 | 24.7 | 40.3 | 16 | 2.8 | 26.3 | 3.51 | 57 | 20.4 | 27.5345 | 15.69 | 47 | 31 | 11.4254 | 33.33 | 54 | 4121.0345 | 9.5 | 102.0862 | 55.6093 | 0.06 | 19.9483 | 0 | 44.7266
95280 | 8880 | 7 | 1552 | 51.5 | 44.9 | 49.7 | 30 | 31.8 | 0.049 | 104 | 12.1752 | 71.09 | 39.73 | 21.24 | 0.77 | 100 | 412.6 | 394.1 | 53 | 447.8 | 2.73 | 423.1 | 8.37 | 2.8 | 24.7 | 40.2 | 16.2 | 2.8 | 26.2 | 3.51 | 57 | 20.6 | 27.5 | 15.69 | 47 | 31 | 11.3995 | 33.33 | 52.8276 | 3969.3103 | 9.5 | 102.1 | 55.5686 | 0.031034 | 19.9524 | 0 | 44.6883
95310 | 8910 | 7 | 1553 | 51.3 | 44.9 | 49.8 | 30.1 | 31.9 | 0.061 | 104 | 12.1296 | 71.09 | 39.73 | 21.17 | 0.77 | 100 | 412.5 | 394 | 52.9 | 447.9 | 2.65 | 423.3 | 8.3429 | 2.8 | 24.5 | 40.2 | 16.4 | 2.9 | 26.2 | 3.49 | 57 | 20.6 | 27.9828 | 15.69 | 47 | 31 | 11.4186 | 33.135 | 52 | 4112.2414 | 9.5 | 102.1 | 55.6341 | 0.055 | 20.0753 | 0 | 44.6741
95340 | 8940 | 7 | 1552 | 48.6 | 45 | 49.8 | 30.2 | 32 | 0.045 | 104 | 12.0384 | 70.95 | 39.73 | 21.24 | 0.77 | 100 | 412.3 | 393.8 | 52.9 | 447.8 | 2.62 | 423 | 7.8987 | 2.6 | 24.5 | 40.2 | 16.2 | 2.6 | 26.2 | 3.37 | 55.8 | 20.8 | 28 | 15.69 | 47 | 31 | 11.3824 | 33.33 | 52 | 4122.7586 | 9.5 | 102.1 | 55.6538 | 0.045517 | 19.8924 | 0 | 44.6948
95370 | 8970 | 7 | 1552 | 48.7 | 45.1 | 49.8 | 30.2 | 32.1 | 0.043 | 104 | 11.9928 | 70.88 | 39.58 | 21.38 | 0.77 | 100 | 412.4 | 393.8 | 52.9 | 447.4 | 2.62 | 423.3 | 7.915 | 2.7 | 24.6 | 40.2 | 16.3 | 2.6 | 26.3 | 3.4 | 55.8 | 20.9 | 28 | 15.69 | 47 | 31 | 11.3688 | 33.33 | 53.1724 | 4119.6552 | 9.5 | 102.1 | 55.6345 | 0 | 19.9069 | 0 | 44.5548
95400 | 9000 | 7 | 1550 | 49 | 44.9 | 49.8 | 30.2 | 32.1 | 0.039 | 104 | 11.9016 | 70.81 | 39.58 | 21.52 | 0.77 | 100 | 412.1 | 393.5 | 52.9 | 447.2 | 2.66 | 423.3 | 7.9535 | 2.7 | 24.4 | 40.2 | 16.2 | 2.6 | 26.3 | 3.41 | 55.8 | 21.1 | 28 | 15.69 | 47 | 31 | 11.388 | 33.33 | 54 | 3995.1724 | 9.5 | 102.1 | 55.63 | 0.014483 | 20.0103 | 0 | 44.5655
102630 | 1830 | 8 | 1557 | 51.1 | 44.9 | 49.6 | 30.3 | 31.8 | 0.057 | 104 | 10.9896 | 70.67 | 39.73 | 30.97 | 0.77 | 99.9 | 441 | 427.2 | 53.1 | 436.4 | 0.75 | 423.5 | 8.3318 | 1.7 | 23.2 | 40 | 16.4 | 1.6 | 25.7 | 3.59 | 57.4 | 28.7 | 28 | 15.69 | 47 | 31 | 11.3939 | 33.33 | 54 | 3886.5517 | 9.5 | 102.1 | 55.6228 | 0.06 | 20.0476 | 0 | 44.7172
102660 | 1860 | 8 | 1557 | 48.4 | 45 | 49.7 | 30.3 | 31.7 | 0.057 | 103.9 | 10.944 | 70.6 | 39.73 | 30.34 | 0.77 | 99.9 | 440.2 | 426.4 | 53.1 | 436.1 | 0.7 | 423.7 | 7.8916 | 1.7 | 23.6 | 40 | 16.5 | 1.6 | 25.7 | 3.45 | 56 | 27.4 | 28 | 15.69 | 47 | 31 | 11.4049 | 33.0879 | 54 | 4072.069 | 9.5 | 102.1 | 55.6079 | 0.06 | 19.9876 | 0 | 44.6993
102690 | 1890 | 8 | 1555 | 48.3 | 44.9 | 49.8 | 30.3 | 31.6 | 0.036 | 103.9 | 10.944 | 70.53 | 39.73 | 29.71 | 0.77 | 99.9 | 439.6 | 425.7 | 53.2 | 435.8 | 0.69 | 423.6 | 7.8651 | 1.6 | 23.8 | 39.9 | 16.3 | 1.5 | 25.6 | 3.5 | 55.9 | 26.3 | 28 | 15.69 | 47 | 31 | 11.4354 | 33.1821 | 54 | 4180 | 9.5 | 102.1 | 55.6207 | 0.045517 | 19.9669 | 0 | 44.6179
102720 | 1920 | 8 | 1557 | 52 | 44.9 | 49.9 | 30.3 | 31.7 | 0.04 | 104 | 10.944 | 70.46 | 39.73 | 29.15 | 0.77 | 99.9 | 438.9 | 425 | 53.3 | 435.8 | 0.73 | 423.7 | 8.4785 | 1.7 | 23.9 | 39.9 | 16.2 | 1.6 | 25.7 | 3.58 | 57.2 | 25.3 | 28 | 15.69 | 47 | 31 | 11.4301 | 33.33 | 52.8276 | 4114.1379 | 9.5 | 102.1 | 55.6272 | 0.052069 | 20.0893 | 0 | 44.5455
102750 | 1950 | 8 | 1557 | 51.1 | 45.1 | 50.1 | 30.3 | 31.7 | 0.043 | 104 | 10.944 | 70.39 | 39.73 | 28.66 | 0.77 | 99.9 | 438.4 | 424.5 | 53.4 | 435.9 | 0.74 | 423.5 | 8.3318 | 1.7 | 24.3 | 39.9 | 16.3 | 1.7 | 25.7 | 3.59 | 57.2 | 24.4 | 28 | 15.69 | 47 | 31 | 11.4395 | 33.33 | 52 | 4209.1379 | 9.5 | 102.1 | 55.6253 | 0.10017 | 20.0009 | 0 | 44.5883
102780 | 1980 | 8 | 1557 | 51.4 | 45.1 | 50.1 | 30.2 | 31.8 | 0.043 | 104 | 10.944 | 70.32 | 39.73 | 28.1 | 0.77 | 99.9 | 437.9 | 424 | 53.4 | 436.2 | 0.73 | 423.4 | 8.3807 | 1.7 | 24.3 | 39.9 | 16.3 | 1.7 | 25.7 | 3.55 | 57.2 | 23.6 | 28 | 15.69 | 47 | 31 | 11.467 | 33.33 | 52 | 4153.7931 | 9.5 | 102.1 | 55.63 | 0 | 19.9069 | 0 | 44.5245
102810 | 2010 | 8 | 1557 | 50.9 | 45 | 50.1 | 30.2 | 31.8 | 0.045 | 104 | 11.3544 | 70.25 | 39.73 | 27.54 | 0.77 | 99.9 | 437.5 | 423.5 | 53.4 | 436.2 | 0.74 | 423.6 | 8.2992 | 1.7 | 23.9 | 39.9 | 16.1 | 1.7 | 25.7 | 3.58 | 57.2 | 22.7 | 27.5345 | 15.69 | 47 | 31 | 11.4245 | 33.33 | 53.1724 | 4081.3793 | 9.5 | 101.9448 | 55.6352 | 0.014483 | 19.9979 | 0 | 44.4676
102840 | 2040 | 8 | 1556 | 49.2 | 44.9 | 50.1 | 29.9 | 31.8 | 0.053 | 104 | 11.7648 | 70.18 | 39.73 | 27.05 | 0.77 | 99.9 | 437.2 | 423.1 | 53.5 | 436.2 | 0.7 | 423.6 | 8.0168 | 1.7 | 23.6 | 39.8 | 16.4 | 1.6 | 25.7 | 3.49 | 55.9 | 21.9 | 27.9655 | 15.69 | 47 | 31 | 11.4277 | 33.33 | 54 | 4057.5862 | 9.5 | 101.8552 | 55.6459 | 0.076897 | 19.9876 | 0 | 44.6345
102870 | 2070 | 8 | 1556 | 48.7 | 44.9 | 50.1 | 30 | 31.8 | 0.059 | 104 | 11.7648 | 70.11 | 39.73 | 26.56 | 0.77 | 99.9 | 437.2 | 423.2 | 53.6 | 436.2 | 0.71 | 423.5 | 7.9354 | 1.7 | 23.4 | 39.9 | 16.2 | 1.6 | 25.7 | 3.49 | 55.9 | 21.3 | 27.5345 | 15.69 | 47 | 31 | 11.4422 | 33.33 | 54 | 4045.1724 | 9.5 | 102.0862 | 55.64 | 0.1131 | 19.94 | 0 | 44.6328
102900 | 2100 | 8 | 1558 | 50.7 | 44.9 | 50 | 29.8 | 31.9 | 0.059 | 104 | 11.7648 | 70.11 | 39.73 | 26.07 | 0.77 | 99.9 | 437.1 | 423.1 | 53.5 | 436.4 | 0.75 | 423.5 | 8.2719 | 1.7 | 23.3 | 39.9 | 16.3 | 1.6 | 25.7 | 3.54 | 57 | 20.6 | 27.5 | 15.69 | 47 | 31 | 11.4767 | 33.33 | 54 | 4090 | 9.5 | 102.1 | 55.64 | 0.045517 | 19.9524 | 0 | 44.58
102930 | 2130 | 8 | 1558 | 50.7 | 45.1 | 50 | 29.7 | 31.9 | 0.056 | 104 | 11.7648 | 70.04 | 39.73 | 25.58 | 0.77 | 99.9 | 437 | 422.9 | 53.5 | 436.8 | 0.76 | 423.5 | 8.2719 | 1.8 | 23.3 | 39.9 | 16.1 | 1.7 | 25.7 | 3.58 | 57.2 | 20.1 | 27.9655 | 15.69 | 47 | 31 | 11.3843 | 33.33 | 54 | 4117.5862 | 9.5 | 102.1 | 55.64 | 0.052069 | 20.0124 | 0 | 44.5583
102960 | 2160 | 8 | 1556 | 51 | 44.9 | 49.9 | 29.7 | 31.8 | 0.057 | 104 | 11.8104 | 69.97 | 39.73 | 25.16 | 0.77 | 99.9 | 436.8 | 422.7 | 53.6 | 437.1 | 0.76 | 423.4 | 8.3101 | 1.8 | 23 | 39.9 | 16 | 1.7 | 25.7 | 3.6 | 57.3 | 19.4 | 28 | 15.69 | 47 | 31 | 11.4204 | 33.33 | 52.4138 | 4105.5172 | 9.5 | 102.1 | 55.6367 | 0.13276 | 19.9183 | 0 | 44.6788
102990 | 2190 | 8 | 1556 | 51.2 | 45 | 49.9 | 29.6 | 31.8 | 0.051 | 104 | 11.856 | 69.97 | 39.73 | 24.67 | 0.77 | 99.9 | 436.6 | 422.4 | 53.4 | 437.2 | 0.74 | 423.5 | 8.3427 | 1.7 | 23 | 40 | 16.2 | 1.6 | 25.7 | 3.57 | 57.2 | 18.9 | 28 | 15.69 | 47 | 31 | 11.4191 | 33.33 | 52 | 4198.6207 | 9.5 | 102.1 | 55.6441 | 0.014483 | 19.8924 | 0 | 44.6359
103020 | 2220 | 8 | 1555 | 48.6 | 44.9 | 49.9 | 29.6 | 31.9 | 0.039 | 104 | 11.9016 | 69.9 | 39.73 | 24.32 | 0.77 | 99.9 | 436.2 | 422.2 | 53.5 | 437.1 | 0.67 | 423.4 | 7.914 | 1.7 | 23.2 | 40 | 16 | 1.6 | 25.7 | 3.46 | 56 | 18.3 | 28 | 15.69 | 47 | 31 | 11.4022 | 33.33 | 52 | 4191.3793 | 9.5 | 102.1 | 55.6369 | 0.093793 | 19.94 | 0 | 44.5703
103050 | 2250 | 8 | 1555 | 48.9 | 44.9 | 49.9 | 29.6 | 32.1 | 0.043 | 104 | 11.9472 | 69.83 | 39.73 | 23.9 | 0.77 | 99.9 | 436.2 | 422 | 53.4 | 436.9 | 0.67 | 423.5 | 7.9628 | 1.7 | 23.1 | 40 | 16.3 | 1.6 | 25.7 | 3.46 | 56 | 17.9 | 28 | 15.69 | 47 | 31 | 11.452 | 33.0879 | 53.1724 | 4159.6552 | 9.5 | 102.1 | 55.6331 | 0.16103 | 19.9276 | 0 | 44.7048
103080 | 2280 | 8 | 1556 | 48.5 | 44.9 | 50 | 29.6 | 32.2 | 0.045 | 104 | 11.9472 | 69.76 | 39.73 | 23.62 | 0.77 | 99.9 | 436 | 421.9 | 53.4 | 437.1 | 0.67 | 423.5 | 7.9028 | 1.6 | 22.9 | 39.9 | 16.1 | 1.6 | 25.7 | 3.47 | 55.9 | 17.5 | 28 | 15.69 | 47 | 31 | 11.4263 | 33.1821 | 54 | 4039.3103 | 9.5 | 102.1 | 55.6431 | 0.045517 | 19.9069 | 0 | 44.7183
103110 | 2310 | 8 | 1555 | 51.2 | 44.9 | 49.9 | 29.6 | 32.2 | 0.045 | 104 | 11.7192 | 69.69 | 39.73 | 23.27 | 0.77 | 99.9 | 435.9 | 421.8 | 53.4 | 437.6 | 0.72 | 423.5 | 8.3374 | 1.7 | 22.9 | 39.9 | 15.8 | 1.7 | 25.7 | 3.58 | 57.3 | 17.1 | 27.5345 | 15.69 | 47 | 31 | 11.3992 | 33.33 | 54 | 4033.4483 | 9.5 | 102.1 | 55.6448 | 0 | 19.9979 | 0 | 44.6486
103140 | 2340 | 8 | 1554 | 50.7 | 45.1 | 49.9 | 29.7 | 32.3 | 0.044 | 104 | 11.628 | 69.69 | 39.73 | 22.78 | 0.77 | 99.9 | 435.6 | 421.5 | 53.3 | 437.8 | 0.72 | 423.5 | 8.2506 | 1.7 | 22.8 | 40 | 16.3 | 1.7 | 25.7 | 3.58 | 57.3 | 16.6 | 27.7328 | 15.69 | 47 | 31 | 11.4244 | 33.33 | 54 | 4148.6207 | 9.5 | 102.1 | 55.6336 | 0.037241 | 20.0443 | 0 | 44.6733
103170 | 2370 | 8 | 1554 | 51.1 | 45 | 49.9 | 29.7 | 32.3 | 0.045 | 104 | 11.5824 | 69.62 | 39.73 | 22.5 | 0.77 | 99.9 | 435.3 | 421.2 | 53.3 | 438.2 | 0.72 | 423.5 | 8.3157 | 1.7 | 22.9 | 40.1 | 16.1 | 1.7 | 25.7 | 3.57 | 57.3 | 16.3 | 28 | 15.69 | 47 | 31 | 11.4671 | 33.33 | 52.8276 | 4077.931 | 9.5 | 102.1 | 55.6345 | 0.045517 | 19.8903 | 0 | 44.7169
103200 | 2400 | 8 | 1554 | 50.9 | 45 | 49.9 | 29.8 | 32.4 | 0.048 | 104 | 11.5368 | 69.55 | 39.73 | 22.22 | 0.77 | 99.9 | 435.2 | 421.1 | 53.3 | 438.2 | 0.72 | 423.5 | 8.2832 | 1.7 | 22.9 | 40.1 | 16.4 | 1.6 | 25.7 | 3.58 | 57.3 | 16 | 28 | 15.69 | 47 | 31 | 11.4568 | 33.33 | 52 | 4103.4483 | 9.5 | 102.1 | 55.6462 | 0.014483 | 19.94 | 0 | 44.6376
103230 | 2430 | 8 | 1552 | 48.5 | 45 | 49.9 | 29.8 | 32.3 | 0.05 | 104 | 11.4456 | 69.48 | 39.73 | 21.94 | 0.77 | 99.9 | 435 | 420.9 | 53.3 | 437.8 | 0.69 | 423.7 | 7.8825 | 1.6 | 23.1 | 40 | 16.1 | 1.6 | 25.7 | 3.48 | 56 | 15.7 | 28 | 15.69 | 47 | 31 | 11.4408 | 33.33 | 52 | 4223.7931 | 9.5 | 102.1 | 55.6331 | 0.06 | 20.1034 | 0 | 44.5817
103260 | 2460 | 8 | 1553 | 49 | 44.9 | 49.8 | 29.9 | 32.2 | 0.05 | 104 | 11.1264 | 69.48 | 39.73 | 21.66 | 0.77 | 99.9 | 435 | 420.9 | 53.3 | 437.8 | 0.69 | 423.8 | 7.9689 | 1.7 | 22.9 | 40 | 16.2 | 1.6 | 25.7 | 3.43 | 56 | 15.4 | 28 | 15.69 | 47 | 31 | 11.3934 | 33.0879 | 52 | 4177.5862 | 9.5 | 102.1 | 55.6369 | 0.06 | 20.0331 | 0 | 44.6983
103290 | 2490 | 8 | 1551 | 50.9 | 44.8 | 49.8 | 29.9 | 32.1 | 0.048 | 104 | 11.0808 | 69.69 | 39.73 | 21.45 | 0.77 | 99.9 | 434.9 | 420.8 | 53.3 | 438.1 | 0.72 | 423.6 | 8.2672 | 1.8 | 22.9 | 39.8 | 16.2 | 1.7 | 25.6 | 3.58 | 57.4 | 15.3 | 28 | 15.69 | 47 | 31 | 11.4014 | 33.1821 | 53.1724 | 4148.2759 | 9.5 | 102.1 | 55.63 | 0.045517 | 19.9421 | 0 | 44.6362
103320 | 2520 | 8 | 1552 | 50.7 | 44.9 | 49.8 | 30 | 32.1 | 0.05 | 104 | 11.0808 | 69.97 | 39.73 | 21.31 | 0.77 | 99.9 | 434.9 | 420.7 | 53.2 | 438.6 | 0.73 | 423.4 | 8.24 | 1.7 | 23.6 | 39.9 | 16.1 | 1.7 | 25.6 | 3.56 | 57.4 | 15.5 | 28 | 15.69 | 47 | 31 | 11.4156 | 33.33 | 54 | 4058.9655 | 9.5 | 102.1 | 55.6307 | 0 | 19.9855 | 0 | 44.42
103350 | 2550 | 8 | 1552 | 50.7 | 44.9 | 49.8 | 30 | 32 | 0.054 | 104 | 11.0808 | 70.18 | 39.73 | 21.17 | 0.77 | 99.9 | 434.6 | 420.4 | 53.2 | 438.8 | 0.73 | 423.6 | 8.24 | 1.8 | 23.8 | 40 | 16.2 | 1.7 | 25.7 | 3.55 | 57.5 | 15.7 | 28 | 15.69 | 47 | 31 | 11.4416 | 33.33 | 54 | 4032.2414 | 9.5 | 102.1 | 55.6472 | 0.079483 | 20.0695 | 0 | 44.5859
103380 | 2580 | 8 | 1551 | 48.5 | 45 | 49.8 | 30 | 31.9 | 0.054 | 104 | 11.0808 | 70.32 | 39.58 | 21.17 | 0.77 | 99.9 | 434.3 | 420.2 | 53.2 | 439.1 | 0.71 | 423.7 | 7.8774 | 1.7 | 24.2 | 40.1 | 16.2 | 1.6 | 25.7 | 3.48 | 56.2 | 15.9 | 28 | 15.69 | 47 | 31 | 11.385 | 33.33 | 54 | 4133.4483 | 9.5 | 102.1 | 55.6338 | 0.096207 | 19.9297 | 0 | 44.6007
103410 | 2610 | 8 | 1551 | 48.5 | 44.9 | 50.1 | 30.1 | 31.9 | 0.053 | 104 | 11.0808 | 70.53 | 39.73 | 20.96 | 0.77 | 99.9 | 433.8 | 419.6 | 53.2 | 438.6 | 0.71 | 423.7 | 7.8774 | 1.7 | 24.3 | 40.1 | 16.1 | 1.6 | 25.7 | 3.45 | 56.1 | 16 | 28 | 15.69 | 47 | 31 | 11.4109 | 33.33 | 52.8276 | 4182.4138 | 9.5 | 102.1 | 55.6459 | 0 | 19.9255 | 0 | 44.5669
103440 | 2640 | 8 | 1550 | 48.7 | 44.9 | 49.9 | 30.1 | 31.7 | 0.054 | 104 | 11.0808 | 70.74 | 39.73 | 20.96 | 0.77 | 99.9 | 433.5 | 419.3 | 53.2 | 438.7 | 0.72 | 423.6 | 7.9048 | 1.7 | 24 | 39.9 | 16.2 | 1.6 | 25.8 | 3.43 | 56.1 | 16.2 | 28 | 15.69 | 47 | 31 | 11.4919 | 33.33 | 52 | 4171.3793 | 9.5 | 102.1 | 55.6303 | 0.028966 | 20.0517 | 0 | 44.5748
103470 | 2670 | 8 | 1552 | 51.7 | 45 | 49.9 | 30.2 | 31.7 | 0.054 | 104 | 11.0808 | 70.88 | 39.73 | 20.89 | 0.77 | 99.9 | 433.3 | 419 | 53.2 | 439.2 | 0.76 | 423.8 | 8.4025 | 1.8 | 23.7 | 39.9 | 16 | 1.7 | 25.7 | 3.55 | 57.5 | 16.4 | 28 | 15.69 | 47 | 31 | 11.405 | 33.33 | 52 | 4262.069 | 9.5 | 102.1 | 55.621 | 0.13 | 20.0145 | 0 | 44.6334
103500 | 2700 | 8 | 1552 | 51 | 45 | 50.1 | 30.2 | 31.8 | 0.053 | 104 | 11.0808 | 71.02 | 39.73 | 20.82 | 0.77 | 99.9 | 432.9 | 418.6 | 53.3 | 439.4 | 0.77 | 423.5 | 8.2888 | 1.8 | 23.3 | 40.1 | 16.1 | 1.7 | 25.7 | 3.54 | 57.5 | 16.6 | 28 | 15.69 | 47 | 31 | 11.4223 | 33.33 | 52 | 4236.5517 | 9.5 | 102.1 | 55.6441 | 0.074483 | 19.8883 | 0 | 44.6076
103530 | 2730 | 8 | 1551 | 51.6 | 44.9 | 50.1 | 30.2 | 31.7 | 0.054 | 104 | 11.0352 | 70.95 | 39.73 | 20.75 | 0.77 | 99.9 | 432.6 | 418.4 | 53.3 | 439.7 | 0.78 | 423.4 | 8.3809 | 1.8 | 23.2 | 40.1 | 16.4 | 1.7 | 25.7 | 3.54 | 57.5 | 16.7 | 28 | 15.69 | 47 | 31 | 11.3984 | 33.33 | 53.1724 | 4170.6897 | 9.5 | 102.1 | 55.6428 | 0.0041379 | 19.9255 | 0 | 44.4879
103560 | 2760 | 8 | 1552 | 48.6 | 45 | 50.1 | 30.2 | 31.7 | 0.054 | 104 | 11.0352 | 70.88 | 39.73 | 20.68 | 0.77 | 99.9 | 432.4 | 418.2 | 53.3 | 439.1 | 0.75 | 423.6 | 7.8987 | 1.7 | 23.1 | 40.1 | 16 | 1.6 | 25.7 | 3.43 | 56.1 | 16.8 | 27.7672 | 15.69 | 47 | 31 | 11.4229 | 33.33 | 54 | 3996.5517 | 9.5 | 102.1 | 55.6909 | 0.12638 | 19.9069 | 0 | 44.6528
103590 | 2790 | 8 | 1550 | 49.1 | 44.9 | 50 | 30.3 | 31.7 | 0.054 | 104 | 10.9896 | 70.81 | 39.73 | 20.54 | 0.77 | 99.9 | 432.4 | 418.1 | 53.3 | 439.3 | 0.76 | 423.7 | 7.9697 | 1.7 | 22.8 | 40 | 16.2 | 1.6 | 25.7 | 3.44 | 56.1 | 17 | 27.9655 | 15.69 | 47 | 31 | 11.3926 | 33.33 | 54 | 4117.2414 | 9.5 | 102.1 | 55.6324 | 0.074483 | 19.81 | 0 | 44.6955
103620 | 2820 | 8 | 1552 | 51 | 45 | 50 | 30.2 | 31.6 | 0.047 | 104 | 10.944 | 70.74 | 39.73 | 20.54 | 0.77 | 99.9 | 432.6 | 418.2 | 53.2 | 439.2 | 0.8 | 423.5 | 8.2888 | 1.8 | 22.7 | 39.9 | 16.1 | 1.7 | 25.6 | 3.53 | 57.4 | 17.2 | 28 | 15.69 | 47 | 31 | 11.4043 | 33.0879 | 54 | 4234.8276 | 9.5 | 102.1 | 55.6269 | -0.016552 | 19.8907 | 0 | 44.6493
103650 | 2850 | 8 | 1551 | 51 | 45 | 49.8 | 30.2 | 31.6 | 0.048 | 104 | 10.8984 | 70.67 | 39.73 | 20.47 | 0.77 | 99.9 | 432.5 | 418.3 | 53.2 | 439.9 | 0.81 | 423.8 | 8.2834 | 1.8 | 22.7 | 40 | 16.4 | 1.7 | 25.6 | 3.51 | 57.5 | 17.4 | 28 | 15.69 | 47 | 31 | 11.4186 | 33.1821 | 52.8276 | 4131.7241 | 9.5 | 102.1 | 55.6255 | 0.06 | 20.0645 | 0 | 44.6583
103680 | 2880 | 8 | 1550 | 50.9 | 45.1 | 49.9 | 30.2 | 31.7 | 0.048 | 104 | 10.8984 | 70.6 | 39.73 | 20.4 | 0.77 | 99.9 | 432.3 | 417.9 | 53.3 | 440.2 | 0.83 | 423.7 | 8.2619 | 1.8 | 22.6 | 40.1 | 16 | 1.7 | 25.6 | 3.56 | 57.5 | 17.6 | 28 | 15.69 | 47 | 31 | 11.3971 | 33.33 | 52 | 4103.7931 | 9.5 | 102.1 | 55.6045 | 0.06 | 19.9359 | 0 | 44.7579
103710 | 2910 | 8 | 1551 | 51.1 | 45.1 | 49.9 | 30.1 | 31.7 | 0.047 | 104 | 10.8984 | 70.53 | 39.73 | 20.33 | 0.77 | 99.9 | 432.1 | 417.7 | 53.3 | 440.5 | 0.83 | 423.5 | 8.2997 | 1.8 | 22.6 | 40.1 | 16 | 1.7 | 25.6 | 3.54 | 57.6 | 17.7 | 27.5345 | 16.0397 | 47 | 31 | 11.4334 | 33.8228 | 52.5862 | 4344.8276 | 9.7586 | 102.1 | 55.6097 | 0.031034 | 19.8655 | 0 | 44.7021
103740 | 2940 | 8 | 1551 | 48.7 | 44.9 | 49.9 | 30.1 | 31.7 | 0.065 | 103.8 | 11.4 | 70.53 | 39.73 | 20.33 | 0.77 | 99.9 | 431.8 | 417.5 | 53.3 | 440 | 0.79 | 423.5 | 7.9099 | 1.8 | 22.3 | 40.1 | 16.1 | 1.7 | 25.6 | 3.47 | 56.2 | 17.8 | 27.5 | 16.08 | 47 | 31 | 11.4336 | 34.436 | 53.7931 | 4361.8966 | 10 | 102.1 | 55.6466 | 0.021724 | 19.9566 | 0 | 44.6271
103770 | 2970 | 8 | 1550 | 48.4 | 45.1 | 49.9 | 29.9 | 31.6 | 0.059 | 103.9 | 11.4912 | 70.46 | 39.73 | 20.47 | 0.77 | 99.9 | 431.6 | 417.2 | 53.2 | 439.9 | 0.79 | 423.6 | 7.8561 | 1.8 | 22.4 | 40.1 | 16 | 1.7 | 25.6 | 3.46 | 56.1 | 18 | 27.5 | 16.08 | 47 | 31 | 11.4357 | 34.51 | 55.1724 | 4400 | 10 | 102.1 | 55.5745 | 0.06 | 19.9545 | 0 | 44.6752
103800 | 3000 | 8 | 1552 | 48.8 | 45 | 50 | 29.8 | 31.7 | 0.058 | 104 | 11.628 | 70.39 | 39.73 | 20.54 | 0.77 | 99.9 | 431.6 | 417.2 | 53.2 | 439.8 | 0.78 | 423.7 | 7.9312 | 1.8 | 22.5 | 40.2 | 16 | 1.7 | 25.6 | 3.42 | 56.2 | 18.2 | 27.5 | 16.08 | 47 | 31 | 11.3856 | 34.51 | 55.4138 | 4250.3448 | 10 | 102.1 | 55.6738 | 0.045517 | 19.8855 | 0 | 44.6672
103830 | 3030 | 8 | 1551 | 51.5 | 45 | 49.9 | 29.7 | 31.7 | 0.035 | 104.5 | 11.856 | 70.32 | 39.73 | 20.75 | 0.77 | 99.9 | 431.4 | 416.9 | 53.2 | 440.1 | 0.79 | 423.7 | 8.3646 | 1.8 | 22.4 | 40.1 | 16.1 | 1.7 | 25.6 | 3.56 | 57.5 | 18.3 | 27.5 | 16.08 | 47 | 31 | 11.4636 | 34.51 | 55 | 4253.4483 | 10 | 102.1 | 55.6886 | 0 | 20.081 | 0 | 44.5234
103860 | 3060 | 8 | 1551 | 51.1 | 45 | 49.9 | 29.7 | 31.7 | 0.047 | 104.1 | 11.9928 | 70.25 | 39.73 | 20.82 | 0.77 | 99.9 | 431.2 | 416.7 | 53.2 | 440.4 | 0.81 | 423.5 | 8.2997 | 1.8 | 22.4 | 40.1 | 16 | 1.7 | 25.6 | 3.57 | 57.5 | 18.6 | 27.5 | 16.08 | 47 | 31 | 11.4033 | 34.51 | 55.5862 | 4318.9655 | 10 | 102.1 | 55.64 | 0.052069 | 20.1403 | 0 | 44.5748
103890 | 3090 | 8 | 1549 | 49.5 | 45 | 49.9 | 29.7 | 31.8 | 0.048 | 103.8 | 11.9928 | 70.18 | 39.73 | 20.89 | 0.77 | 99.9 | 430.9 | 416.4 | 53.3 | 440.7 | 0.78 | 423.8 | 8.0294 | 1.8 | 22.5 | 40.1 | 15.8 | 1.7 | 25.6 | 3.46 | 56.1 | 18.7 | 27.5 | 16.08 | 47 | 31 | 11.3808 | 34.2679 | 56 | 4238.2759 | 10 | 102.1724 | 55.6572 | 0.15483 | 19.9959 | 0 | 44.651
103920 | 3120 | 8 | 1552 | 49.3 | 44.9 | 49.9 | 29.7 | 31.9 | 0.049 | 103.9 | 11.9928 | 70.11 | 39.73 | 20.82 | 0.77 | 99.9 | 430.9 | 416.3 | 53.2 | 440.3 | 0.77 | 423.6 | 8.0125 | 1.8 | 22.5 | 40.1 | 16.4 | 1.6 | 25.6 | 3.42 | 56.1 | 18.7 | 27.5 | 16.08 | 47 | 31 | 11.4021 | 34.3621 | 55.4138 | 4196.8966 | 10 | 102.2448 | 55.6848 | 0.045517 | 19.94 | 0 | 44.5634
103950 | 3150 | 8 | 1551 | 48.9 | 44.9 | 49.9 | 29.7 | 32 | 0.048 | 104 | 11.9928 | 70.11 | 39.73 | 20.89 | 0.77 | 99.9 | 430.7 | 416.2 | 53.2 | 440.4 | 0.8 | 423.9 | 7.9424 | 1.8 | 22.5 | 40.1 | 16.2 | 1.6 | 25.6 | 3.46 | 56.1 | 18.9 | 27.5 | 16.08 | 47 | 31 | 11.4044 | 34.51 | 54.4138 | 4303.1034 | 10 | 102.1 | 55.6324 | 0.028966 | 19.9855 | 0 | 44.3941
103980 | 3180 | 8 | 1551 | 48.7 | 45 | 50.1 | 29.7 | 32.1 | 0.05 | 104 | 11.9928 | 70.04 | 39.73 | 20.96 | 0.77 | 99.9 | 430.8 | 416.2 | 53.2 | 440.4 | 0.82 | 423.8 | 7.9099 | 1.8 | 22.6 | 40.1 | 16.2 | 1.6 | 25.6 | 3.44 | 56.1 | 19.1 | 27.5 | 16.08 | 47 | 31 | 11.42 | 34.51 | 53.7069 | 4275.6897 | 10 | 102.1 | 55.6438 | 0.13 | 20.0088 | 0 | 44.5817
104010 | 3210 | 8 | 1552 | 51.4 | 45 | 49.9 | 29.7 | 32.1 | 0.047 | 104 | 11.9928 | 69.97 | 39.73 | 21.03 | 0.77 | 99.9 | 430.6 | 416.1 | 53.2 | 441 | 0.87 | 423.5 | 8.3538 | 1.8 | 22.4 | 40.1 | 16.2 | 1.7 | 25.6 | 3.56 | 57.5 | 19.2 | 27.5 | 16.08 | 47 | 31 | 11.4723 | 34.51 | 53.5862 | 4471.7241 | 10 | 102.1 | 55.64 | 0.074483 | 19.94 | 0 | 44.579
104040 | 3240 | 8 | 1552 | 51 | 45 | 49.9 | 29.7 | 32.2 | 0.046 | 104 | 11.9928 | 69.9 | 39.73 | 21.17 | 0.77 | 99.9 | 430.4 | 415.8 | 53.2 | 441.5 | 0.87 | 423.8 | 8.2888 | 1.8 | 22.3 | 40.1 | 16.1 | 1.8 | 25.6 | 3.59 | 57.5 | 19.4 | 27.5 | 16.08 | 47 | 31 | 11.3949 | 34.51 | 54 | 4513.4483 | 10 | 102.1 | 55.6369 | 0.021724 | 19.9855 | 0 | 44.4976
104070 | 3270 | 8 | 1551 | 48.8 | 45 | 49.9 | 29.8 | 32.2 | 0.049 | 104 | 11.9928 | 69.83 | 39.73 | 21.31 | 0.77 | 99.9 | 430.1 | 415.4 | 53.3 | 441.5 | 0.85 | 423.5 | 7.9261 | 1.8 | 22.4 | 40.1 | 16.1 | 1.7 | 25.6 | 3.45 | 56 | 19.5 | 27.5 | 16.08 | 47 | 31 | 11.3934 | 34.51 | 54.5862 | 4472.4138 | 10 | 102.1 | 55.63 | 0.16724 | 20.0545 | 0 | 44.58
104100 | 3300 | 8 | 1552 | 48.8 | 44.9 | 50.1 | 29.8 | 32.2 | 0.049 | 104 | 11.9928 | 69.76 | 39.73 | 21.38 | 0.77 | 99.9 | 430.1 | 415.6 | 53.3 | 441.4 | 0.87 | 423.5 | 7.9312 | 1.8 | 22.4 | 40.1 | 16.3 | 1.7 | 25.7 | 3.47 | 56 | 19.7 | 27.5 | 16.08 | 47 | 31 | 11.4302 | 34.51 | 55.5862 | 4411.0345 | 10 | 102.1 | 55.63 | 0.14448 | 19.8759 | 0 | 44.5872
104130 | 3330 | 8 | 1553 | 49.5 | 45 | 50 | 29.9 | 32.2 | 0.049 | 104 | 11.9928 | 69.76 | 39.73 | 21.31 | 0.77 | 99.9 | 429.9 | 415.4 | 53.2 | 441.5 | 0.87 | 423.6 | 8.0502 | 1.8 | 22.4 | 40.1 | 16.3 | 1.7 | 25.7 | 3.48 | 56 | 19.8 | 27.5 | 16.08 | 47 | 31 | 11.4154 | 34.51 | 56 | 4270 | 10 | 102.1 | 55.6334 | 0.12 | 19.8414 | 0 | 44.5986
104160 | 3360 | 8 | 1552 | 49.3 | 44.8 | 49.9 | 29.9 | 32.2 | 0.049 | 104 | 11.9928 | 69.69 | 39.73 | 21.52 | 0.77 | 99.8 | 429.8 | 415.2 | 53.3 | 441.2 | 0.87 | 423.5 | 8.0125 | 1.8 | 22.3 | 40.1 | 16.2 | 1.7 | 25.6 | 3.47 | 56 | 20 | 27.5 | 16.08 | 47 | 31 | 11.4287 | 34.51 | 55.4138 | 4224.1379 | 10 | 102.1724 | 55.6079 | 0.0041379 | 19.9503 | 0 | 44.529
104190 | 3390 | 8 | 1552 | 51.1 | 44.9 | 49.9 | 29.9 | 32.2 | 0.048 | 104 | 11.9472 | 69.62 | 39.73 | 21.52 | 0.77 | 99.8 | 429.8 | 415.2 | 53.2 | 441.6 | 0.94 | 423.5 | 8.305 | 1.8 | 22.2 | 40 | 16.2 | 1.7 | 25.6 | 3.54 | 57.3 | 20 | 27.5 | 16.08 | 47 | 31 | 11.4404 | 34.51 | 54.7069 | 4303.1034 | 10 | 102.2086 | 55.5853 | 0.082931 | 19.9338 | 0 | 44.684
104220 | 3420 | 8 | 1552 | 51.5 | 44.9 | 49.9 | 30 | 32.1 | 0.048 | 104 | 11.9016 | 69.55 | 39.73 | 21.45 | 0.77 | 99.8 | 429.7 | 415.1 | 53.2 | 441.9 | 0.95 | 423.6 | 8.37 | 1.8 | 22.3 | 40.1 | 16.3 | 1.7 | 25.7 | 3.53 | 57.3 | 20.1 | 27.5 | 16.08 | 47 | 31 | 11.4177 | 34.51 | 53.4138 | 4314.1379 | 10 | 102.2448 | 55.6245 | 0.031034 | 19.9524 | 0 | 44.6455
104250 | 3450 | 8 | 1552 | 48.9 | 44.9 | 49.9 | 30 | 32.2 | 0.066 | 104 | 11.856 | 69.48 | 39.73 | 21.59 | 0.77 | 99.8 | 429.6 | 415 | 53.2 | 441.7 | 0.92 | 423.5 | 7.9475 | 1.8 | 22.3 | 40.1 | 16.3 | 1.7 | 25.7 | 3.47 | 55.9 | 20.3 | 27.5 | 16.08 | 47 | 31 | 11.4203 | 34.51 | 53 | 4364.4828 | 10 | 102.1724 | 55.6331 | 0.0041379 | 20.0269 | 0 | 44.5345
104280 | 3480 | 8 | 1552 | 48.9 | 44.8 | 49.9 | 30 | 32.1 | 0.05 | 104 | 11.8104 | 69.55 | 39.73 | 21.59 | 0.77 | 99.8 | 429.6 | 414.9 | 53.1 | 441.7 | 0.93 | 423.8 | 7.9475 | 1.8 | 22.2 | 40.1 | 16.3 | 1.6 | 25.7 | 3.46 | 55.9 | 20.4 | 27.5 | 16.08 | 47 | 31 | 11.4363 | 34.51 | 53.5862 | 4504.8276 | 10 | 102.2448 | 55.6345 | 0.10586 | 20.0766 | 0 | 44.6693
104310 | 3510 | 8 | 1552 | 49.1 | 44.9 | 49.9 | 30.1 | 32.1 | 0.049 | 104 | 11.7648 | 69.76 | 39.73 | 21.66 | 0.77 | 99.8 | 429.5 | 414.9 | 53.1 | 441.7 | 0.93 | 423.8 | 7.98 | 1.8 | 22.2 | 40.1 | 16.2 | 1.6 | 25.7 | 3.43 | 55.9 | 20.6 | 27.5 | 16.08 | 47 | 31 | 11.4093 | 34.51 | 54 | 4390.6897 | 10 | 102.1 | 55.6345 | 0.076897 | 19.9483 | 0 | 44.6962
104340 | 3540 | 8 | 1552 | 51.1 | 45 | 49.9 | 30.1 | 32.1 | 0.047 | 104 | 11.7192 | 69.97 | 39.73 | 21.8 | 0.77 | 99.8 | 429.4 | 414.7 | 53.1 | 442.2 | 1.01 | 423.4 | 8.305 | 1.8 | 22.2 | 40.1 | 16.2 | 1.7 | 25.7 | 3.55 | 57.3 | 20.7 | 27.5 | 16.08 | 47 | 31 | 11.3951 | 34.51 | 53.4138 | 4353.4483 | 10 | 102.1 | 55.64 | 0.096207 | 19.9524 | 0 | 44.61
104370 | 3570 | 8 | 1552 | 51 | 45.1 | 49.9 | 30.2 | 32.1 | 0.066 | 104 | 11.6736 | 70.18 | 39.73 | 21.87 | 0.77 | 99.8 | 429.3 | 414.5 | 53.2 | 442.5 | 1.03 | 423.7 | 8.2888 | 1.9 | 22.2 | 40.1 | 16.1 | 1.8 | 25.7 | 3.53 | 57.3 | 20.8 | 27.5 | 16.08 | 47 | 31 | 11.4488 | 34.51 | 55.0862 | 4346.3793 | 10 | 102.1362 | 55.6253 | 0.062586 | 20.0517 | 0 | 44.595
104400 | 3600 | 8 | 1552 | 49 | 45.1 | 50 | 30.2 | 31.8 | 0.06 | 104 | 11.4456 | 70.39 | 39.73 | 22.01 | 0.77 | 99.8 | 429 | 414.3 | 53.2 | 442.4 | 0.96 | 423.5 | 7.9637 | 1.8 | 22.1 | 40.1 | 16.1 | 1.7 | 25.6 | 3.42 | 55.9 | 21 | 27.5 | 16.08 | 47 | 31 | 11.4163 | 34.51 | 55 | 4238.6207 | 10 | 102.2448 | 55.6238 | 0 | 19.9607 | 0 | 44.6821
104430 | 3630 | 8 | 1552 | 49 | 44.8 | 49.9 | 30.2 | 31.8 | 0.057 | 104 | 11.4 | 70.53 | 39.73 | 21.94 | 0.77 | 99.8 | 428.8 | 414.1 | 53.1 | 442.1 | 0.98 | 423.5 | 7.9637 | 1.8 | 22.1 | 40 | 16 | 1.7 | 25.6 | 3.44 | 55.9 | 21 | 27.5 | 16.08 | 47 | 31 | 11.4508 | 34.51 | 55.5862 | 4343.1034 | 10 | 102.1 | 55.6348 | 0 | 20.0124 | 0 | 44.5766
104460 | 3660 | 8 | 1552 | 48.6 | 44.9 | 49.9 | 30.2 | 31.8 | 0.039 | 104 | 11.4 | 70.67 | 39.73 | 22.01 | 0.77 | 99.8 | 428.7 | 414.1 | 53.1 | 442.2 | 0.96 | 423.7 | 7.8987 | 1.8 | 22.2 | 40.1 | 16.2 | 1.7 | 25.7 | 3.45 | 55.8 | 21.2 | 27.5 | 16.08 | 47 | 31 | 11.4253 | 34.51 | 56 | 4225.5172 | 10 | 102.1724 | 55.621 | 0.021724 | 20.0914 | 0 | 44.4455
104490 | 3690 | 8 | 1551 | 50.6 | 44.9 | 50 | 30.1 | 31.8 | 0.032 | 104 | 11.4 | 70.88 | 39.73 | 22.08 | 0.77 | 99.8 | 428.6 | 413.8 | 53.1 | 442.6 | 0.99 | 423.8 | 8.2185 | 1.8 | 22.2 | 40 | 16.1 | 1.7 | 25.7 | 3.51 | 57.2 | 21.3 | 27.5 | 16.08 | 47 | 31 | 11.4142 | 34.51 | 55.4138 | 4178.6207 | 10 | 102.2448 | 55.6231 | 0.16724 | 20.1093 | 0 | 44.5886
104520 | 3720 | 8 | 1552 | 50.9 | 45.1 | 49.9 | 30.1 | 31.9 | 0.041 | 104 | 11.4 | 70.95 | 39.73 | 22.15 | 0.77 | 99.8 | 428.3 | 413.5 | 53.2 | 443.1 | 1.02 | 423.6 | 8.2725 | 1.8 | 22.2 | 40.1 | 16.2 | 1.8 | 25.7 | 3.57 | 57.2 | 21.4 | 27.5 | 16.08 | 47 | 31 | 11.3867 | 34.51 | 54.4138 | 4265.5172 | 10 | 102.1 | 55.6334 | 0.1131 | 19.9048 | 0 | 44.5555
104550 | 3750 | 8 | 1552 | 51.2 | 45 | 50.1 | 30 | 32 | 0.043 | 104 | 11.4 | 70.88 | 39.73 | 22.29 | 0.77 | 99.8 | 428 | 413.2 | 53.2 | 443.3 | 1.03 | 423.7 | 8.3213 | 1.8 | 22.2 | 40.1 | 16.3 | 1.7 | 25.7 | 3.52 | 57.2 | 21.6 | 27.5 | 16.08 | 47 | 31 | 11.4471 | 34.51 | 54 | 4403.4483 | 10 | 102.1 | 55.63 | 0.045517 | 19.9669 | 0 | 44.5414
104580 | 3780 | 8 | 1552 | 49.2 | 45.1 | 50.1 | 30 | 31.9 | 0.049 | 104 | 11.4 | 70.74 | 39.73 | 22.29 | 0.77 | 99.8 | 427.8 | 413.1 | 53.2 | 442.8 | 1.06 | 423.7 | 7.9962 | 1.8 | 22.3 | 40.1 | 16.3 | 1.7 | 25.7 | 3.44 | 55.9 | 21.7 | 27.5 | 16.08 | 47 | 31 | 11.4681 | 34.51 | 53.5 | 4478.7931 | 10 | 102.1 | 55.6197 | 0.10345 | 20.0362 | 0 | 44.4983
104610 | 3810 | 8 | 1550 | 48.9 | 44.8 | 49.9 | 29.9 | 31.9 | 0.05 | 104 | 11.4 | 70.67 | 39.73 | 22.29 | 0.77 | 99.8 | 427.7 | 412.8 | 53.2 | 442.6 | 0.99 | 423.8 | 7.9372 | 1.8 | 22.1 | 40 | 16.2 | 1.6 | 25.7 | 3.43 | 55.9 | 21.8 | 27.5 | 16.08 | 47 | 31 | 11.4117 | 34.51 | 54 | 4513.1034 | 10 | 102.1 | 55.6648 | 0.045517 | 19.9007 | 0 | 44.5928
104640 | 3840 | 8 | 1552 | 50.8 | 44.9 | 49.9 | 29.8 | 31.8 | 0.06 | 104 | 11.4456 | 70.6 | 39.73 | 22.29 | 0.77 | 99.8 | 427.8 | 412.9 | 53.1 | 442.6 | 1.07 | 424 | 8.2563 | 1.9 | 22.1 | 40 | 16.4 | 1.8 | 25.7 | 3.51 | 57.2 | 21.8 | 27.5 | 16.08 | 47 | 31 | 11.397 | 34.51 | 54.5862 | 4340.6897 | 10 | 102.1 | 55.6897 | 0.014483 | 19.94 | 0 | 44.5417
104670 | 3870 | 8 | 1551 | 50.8 | 44.8 | 49.9 | 29.8 | 31.7 | 0.06 | 104 | 11.6736 | 70.53 | 39.73 | 22.36 | 0.77 | 99.8 | 427.5 | 412.6 | 53.1 | 443.1 | 1.05 | 423.9 | 8.251 | 1.9 | 22.1 | 40.1 | 15.9 | 1.8 | 25.7 | 3.56 | 57.2 | 21.9 | 27.5 | 16.08 | 47 | 31 | 11.4586 | 34.51 | 55.5862 | 4314.1379 | 10 | 102.1 | 55.6486 | 0.093793 | 19.9524 | 0 | 44.519
104700 | 3900 | 8 | 1552 | 51.1 | 44.9 | 49.9 | 29.8 | 31.7 | 0.058 | 104 | 11.9016 | 70.53 | 39.73 | 22.57 | 0.77 | 99.8 | 427.2 | 412.3 | 53.1 | 443.1 | 1.03 | 423.7 | 8.305 | 1.9 | 22.2 | 40.1 | 16.1 | 1.8 | 25.7 | 3.53 | 57.2 | 22.1 | 27.5 | 16.08 | 47 | 31 | 11.4867 | 34.51 | 56 | 4267.931 | 10 | 102.1 | 55.6552 | 0.13793 | 19.9731 | 0 | 44.6228
104730 | 3930 | 8 | 1552 | 48.4 | 44.9 | 50 | 29.7 | 31.7 | 0.038 | 104 | 11.9016 | 70.46 | 39.73 | 22.64 | 0.77 | 99.8 | 427 | 412 | 53.1 | 443.4 | 0.98 | 423.8 | 7.8662 | 1.8 | 22.1 | 40.1 | 16.2 | 1.7 | 25.7 | 3.41 | 55.9 | 22.2 | 27.5 | 16.08 | 47 | 31 | 11.424 | 34.51 | 55.4138 | 4226.2069 | 10 | 102.1 | 55.6838 | 0.0062069 | 19.8821 | 0 | 44.6083
104760 | 3960 | 8 | 1552 | 48.8 | 44.9 | 50 | 29.8 | 31.8 | 0.045 | 104 | 11.9016 | 70.39 | 39.73 | 22.78 | 0.77 | 99.8 | 427 | 412.1 | 53.1 | 442.9 | 1.01 | 423.7 | 7.9312 | 1.8 | 22.2 | 40.2 | 16.3 | 1.7 | 25.7 | 3.44 | 55.9 | 22.3 | 27.5 | 16.08 | 47 | 31 | 11.4243 | 34.51 | 55 | 4335.1724 | 10 | 102.1 | 55.6341 | 0 | 19.9069 | 0 | 44.5941
104790 | 3990 | 8 | 1552 | 48.6 | 45 | 49.9 | 29.8 | 31.8 | 0.046 | 104 | 11.9472 | 70.32 | 39.73 | 22.78 | 0.77 | 99.8 | 426.9 | 412 | 53.1 | 442.7 | 0.99 | 423.7 | 7.8987 | 1.8 | 22.2 | 40.2 | 16.3 | 1.7 | 25.7 | 3.41 | 55.9 | 22.4 | 27.5 | 16.08 | 47 | 31 | 11.4095 | 34.51 | 53.9138 | 4324.4828 | 10 | 102.1 | 55.6241 | 0.079483 | 20.0052 | 0 | 44.6493
104820 | 4020 | 8 | 1552 | 51.3 | 44.9 | 49.9 | 29.8 | 31.8 | 0.045 | 104 | 11.9472 | 70.25 | 39.73 | 22.92 | 0.77 | 99.8 | 426.9 | 411.9 | 53.1 | 442.7 | 1.06 | 423.7 | 8.3375 | 1.9 | 22.2 | 40.2 | 16.2 | 1.8 | 25.7 | 3.53 | 57.3 | 22.6 | 27.5 | 16.08 | 47 | 31 | 11.4442 | 34.51 | 53 | 4360.3448 | 10 | 102.1 | 55.64 | 0.096207 | 19.8366 | 0 | 44.6872
104850 | 4050 | 8 | 1552 | 50.9 | 45 | 49.9 | 29.7 | 31.8 | 0.047 | 104 | 11.9928 | 70.25 | 39.73 | 22.85 | 0.77 | 99.8 | 426.8 | 411.8 | 53.1 | 443.4 | 1.06 | 423.8 | 8.2725 | 1.9 | 22.2 | 40.1 | 16.2 | 1.7 | 25.6 | 3.54 | 57.2 | 22.7 | 27.5 | 16.08 | 47 | 31 | 11.4177 | 34.51 | 53.5862 | 4464.1379 | 10 | 102.1 | 55.64 | 0 | 19.94 | 0 | 44.649
104880 | 4080 | 8 | 1552 | 50.8 | 44.9 | 49.9 | 29.8 | 31.9 | 0.049 | 104 | 12.0384 | 70.18 | 39.73 | 22.99 | 0.77 | 99.8 | 426.6 | 411.7 | 53.2 | 443.6 | 1.1 | 423.6 | 8.2563 | 1.9 | 22.1 | 40.1 | 16.3 | 1.8 | 25.7 | 3.49 | 57.3 | 22.8 | 27.5 | 16.08 | 47 | 31 | 11.3809 | 34.51 | 54 | 4428.9655 | 10 | 102.1724 | 55.6266 | 0.028966 | 20.1034 | 0 | 44.5845
104910 | 4110 | 8 | 1551 | 49.2 | 45 | 49.9 | 29.8 | 31.9 | 0.051 | 104 | 12.084 | 70.11 | 39.73 | 22.92 | 0.77 | 99.8 | 426.2 | 411.2 | 53.1 | 443.6 | 1.03 | 423.6 | 7.9911 | 1.8 | 22.2 | 40.2 | 16.2 | 1.7 | 25.7 | 3.41 | 56 | 22.8 | 27.5 | 16.08 | 47 | 31 | 11.4067 | 34.51 | 53.4138 | 4395.5172 | 10 | 102.2448 | 55.6521 | 0.1131 | 20.0145 | 0 | 44.6576
104940 | 4140 | 8 | 1551 | 48.5 | 45.1 | 49.9 | 29.8 | 32 | 0.051 | 104 | 12.084 | 70.04 | 39.73 | 23.06 | 0.77 | 99.8 | 426.1 | 411.1 | 53.1 | 443.4 | 1.05 | 423.6 | 7.8774 | 1.8 | 22.1 | 40.1 | 16.1 | 1.7 | 25.8 | 3.4 | 55.9 | 22.9 | 27.5 | 16.08 | 47 | 31 | 11.4613 | 34.51 | 54.7586 | 4196.8966 | 10 | 102.1 | 55.7176 | 0.031034 | 19.9007 | 0 | 44.6348
104970 | 4170 | 8 | 1551 | 48.4 | 45 | 49.9 | 29.8 | 32.1 | 0.05 | 104 | 11.7192 | 69.97 | 39.73 | 23.13 | 0.77 | 99.8 | 426.1 | 411 | 53.1 | 443.2 | 1.05 | 423.7 | 7.8611 | 1.8 | 22.1 | 40.2 | 16 | 1.7 | 25.8 | 3.44 | 55.9 | 23.1 | 27.5 | 16.08 | 47 | 31 | 11.4156 | 34.51 | 55.2069 | 4142.069 | 10 | 102.1 | 55.6138 | -0.0010345 | 20.0124 | 0 | 44.5328
105000 | 4200 | 8 | 1552 | 50.9 | 45 | 49.9 | 29.8 | 32.2 | 0.049 | 104 | 11.628 | 69.97 | 39.73 | 23.2 | 0.77 | 99.8 | 426.1 | 411.1 | 53.1 | 443.7 | 1.1 | 423.6 | 8.2725 | 1.9 | 22.2 | 40.1 | 16.3 | 1.8 | 25.8 | 3.51 | 57.3 | 23.2 | 27.5 | 16.08 | 47 | 31 | 11.379 | 34.51 | 55.5862 | 4359.6552 | 10 | 102.1 | 55.6383 | 0.13 | 20.0331 | 0 | 44.651
105030 | 4230 | 8 | 1552 | 52 | 45 | 49.9 | 29.9 | 32.2 | 0.049 | 104 | 11.3544 | 69.9 | 39.73 | 23.27 | 0.77 | 99.8 | 425.8 | 410.7 | 53.2 | 444.1 | 1.09 | 423.5 | 8.4513 | 1.9 | 22.2 | 40.2 | 16.1 | 1.8 | 25.8 | 3.5 | 57.3 | 23.3 | 27.5 | 16.08 | 47 | 31 | 11.3823 | 34.51 | 56 | 4261.3793 | 10 | 102.1724 | 55.6141 | 0.096207 | 19.9421 | 0 | 44.5986
105060 | 4260 | 8 | 1551 | 51.1 | 44.9 | 49.9 | 29.8 | 32.2 | 0.049 | 104 | 11.172 | 69.83 | 39.73 | 23.34 | 0.77 | 99.8 | 425.6 | 410.6 | 53.2 | 444.4 | 1.14 | 423.5 | 8.2997 | 1.9 | 22.2 | 40.1 | 16.4 | 1.8 | 25.8 | 3.52 | 57.3 | 23.4 | 27.5 | 16.08 | 47 | 31 | 11.4061 | 34.51 | 54.8276 | 4301.0345 | 10 | 102.2448 | 55.6255 | 0 | 19.9855 | 0 | 44.4679
105090 | 4290 | 8 | 1551 | 48.5 | 44.9 | 49.9 | 30.1 | 32.3 | 0.068 | 104 | 11.1264 | 69.76 | 39.73 | 23.41 | 0.77 | 99.8 | 425.4 | 410.3 | 53.2 | 444.1 | 1.11 | 423.5 | 7.8774 | 1.8 | 22.3 | 40.1 | 16.2 | 1.7 | 25.8 | 3.43 | 55.9 | 23.6 | 27.5 | 16.08 | 47 | 31 | 11.45 | 34.51 | 54 | 4350.3448 | 10 | 102.1 | 55.63 | 0.028966 | 20.1059 | 0 | 44.4703
105120 | 4320 | 8 | 1551 | 49 | 44.9 | 49.9 | 30.1 | 32.2 | 0.058 | 104 | 11.1264 | 69.69 | 39.73 | 23.48 | 0.77 | 99.8 | 425.4 | 410.3 | 53.2 | 443.8 | 1.12 | 423.6 | 7.9586 | 1.8 | 22.4 | 40.1 | 16.3 | 1.7 | 25.8 | 3.42 | 56 | 23.7 | 27.5 | 16.08 | 47 | 31 | 11.4795 | 34.51 | 54 | 4387.2414 | 10 | 102.1724 | 55.6269 | 0.1131 | 20.0331 | 0 | 44.5993
105150 | 4350 | 8 | 1551 | 48.8 | 44.9 | 49.9 | 30.1 | 32.2 | 0.057 | 104 | 11.1264 | 69.69 | 39.73 | 23.69 | 0.77 | 99.8 | 425.3 | 410.2 | 53.2 | 443.8 | 1.13 | 423.8 | 7.9261 | 1.8 | 22.4 | 40.1 | 16 | 1.7 | 25.8 | 3.38 | 55.9 | 23.8 | 27.5 | 16.08 | 47 | 31 | 11.4841 | 34.51 | 53.4138 | 4383.7931 | 10 | 102.2448 | 55.6262 | 0.031034 | 19.9421 | 0 | 44.5562
105180 | 4380 | 8 | 1552 | 50.9 | 45 | 49.9 | 30.1 | 32.1 | 0.053 | 104 | 11.1264 | 69.62 | 39.73 | 23.69 | 0.77 | 99.8 | 425.3 | 410.2 | 53.2 | 444.4 | 1.16 | 423.7 | 8.2725 | 1.9 | 22.5 | 40.2 | 16.4 | 1.8 | 25.8 | 3.5 | 57.4 | 23.9 | 27.5 | 16.08 | 47 | 31 | 11.3809 | 34.51 | 53.5862 | 4357.931 | 10 | 102.1 | 55.6276 | 0.0041379 | 19.9855 | 0 | 44.4272
105210 | 4410 | 8 | 1551 | 50.3 | 45.1 | 49.9 | 30.1 | 32.1 | 0.053 | 104 | 11.172 | 69.55 | 39.73 | 23.69 | 0.77 | 99.8 | 425 | 409.9 | 53.1 | 444.6 | 1.21 | 423.5 | 8.1697 | 1.9 | 22.4 | 40.2 | 16 | 1.8 | 25.9 | 3.5 | 57.4 | 23.8 | 27.5 | 16.08 | 47 | 31 | 11.3979 | 34.51 | 54.7931 | 4451.0345 | 10 | 102.2086 | 55.6181 | 0.099828 | 20.0321 | 0 | 44.5443
105240 | 4440 | 8 | 1552 | 51.6 | 45.1 | 50 | 30.2 | 32.2 | 0.063 | 104 | 11.172 | 69.48 | 39.73 | 23.97 | 0.77 | 99.8 | 425 | 409.9 | 53.2 | 444.8 | 1.25 | 423.5 | 8.3863 | 1.9 | 22.4 | 40.2 | 16.3 | 1.8 | 25.9 | 3.5 | 57.4 | 24.1 | 27.5 | 16.08 | 47 | 31 | 11.4335 | 34.51 | 55.5862 | 4329.6552 | 10 | 102.1 | 55.639 | 0.12 | 19.8821 | 0 | 44.541
105270 | 4470 | 8 | 1551 | 48.5 | 45.1 | 50 | 30.2 | 32.2 | 0.04 | 104 | 11.172 | 69.76 | 39.73 | 23.76 | 0.77 | 99.8 | 424.7 | 409.5 | 53.1 | 444.4 | 1.19 | 423.6 | 7.8774 | 1.8 | 22.3 | 40.2 | 16.3 | 1.6 | 25.9 | 3.39 | 56 | 24.1 | 27.5 | 16.08 | 47 | 31 | 11.4714 | 34.51 | 56 | 4247.5862 | 10 | 102.1 | 55.6021 | -0.031034 | 19.9255 | 0 | 44.4734
105300 | 4500 | 8 | 1552 | 49 | 45 | 50 | 30.2 | 32.2 | 0.04 | 104 | 11.1264 | 69.97 | 39.73 | 23.9 | 0.77 | 99.8 | 424.7 | 409.4 | 53.1 | 444.4 | 1.14 | 423.6 | 7.9637 | 1.8 | 22.3 | 40.2 | 16.1 | 1.7 | 25.9 | 3.39 | 56 | 24.2 | 27.5 | 16.08 | 47 | 31 | 11.4328 | 34.51 | 55.4138 | 4235.1724 | 10 | 102.1 | 55.5607 | 0 | 20.0248 | 0 | 44.5697
105330 | 4530 | 8 | 1552 | 51.2 | 44.9 | 50.1 | 30.2 | 32.2 | 0.041 | 104 | 11.0808 | 70.11 | 39.73 | 24.04 | 0.77 | 99.8 | 424.4 | 409.2 | 53.1 | 444.6 | 1.18 | 423.6 | 8.3213 | 1.9 | 22.3 | 40.1 | 16.4 | 1.8 | 25.9 | 3.53 | 57.3 | 24.3 | 27.5 | 16.08 | 47 | 31 | 11.4229 | 34.51 | 55 | 4334.8276 | 10 | 102.1 | 55.6307 | 0.028966 | 19.9297 | 0 | 44.6531
105360 | 4560 | 8 | 1552 | 50.9 | 44.9 | 50.1 | 30.1 | 32.2 | 0.044 | 104 | 11.0352 | 70.32 | 39.73 | 23.97 | 0.77 | 99.8 | 424.2 | 409 | 53.1 | 445 | 1.2 | 423.5 | 8.2725 | 1.9 | 22.3 | 40.2 | 16.3 | 1.8 | 25.9 | 3.51 | 57.4 | 24.4 | 27.5 | 16.08 | 47 | 31 | 11.4273 | 34.51 | 54.4138 | 4286.5517 | 10 | 102.1 | 55.6317 | 0.074483 | 19.8924 | 0 | 44.6352
105390 | 4590 | 8 | 1552 | 50.6 | 45.1 | 50.1 | 30.1 | 32.2 | 0.048 | 104 | 10.9896 | 70.53 | 39.73 | 24.18 | 0.77 | 99.8 | 424 | 408.8 | 53.2 | 445.2 | 1.16 | 423.7 | 8.2238 | 1.9 | 22.4 | 40.2 | 16.5 | 1.8 | 25.9 | 3.48 | 57.4 | 24.5 | 27.5 | 16.08 | 47 | 31 | 11.4303 | 34.51 | 53.5 | 4276.3793 | 10 | 102.1 | 55.6284 | 0.021724 | 19.9897 | 0 | 44.5964
105420 | 4620 | 8 | 1552 | 50.6 | 45.1 | 50 | 30.1 | 32.1 | 0.05 | 104 | 10.8984 | 70.67 | 39.73 | 24.39 | 0.77 | 99.8 | 424.2 | 409.1 | 53.1 | 445.1 | 1.24 | 423.5 | 8.2238 | 1.9 | 22.2 | 40.2 | 16.5 | 1.8 | 25.9 | 3.52 | 57.4 | 24.6 | 27.5 | 16.08 | 47 | 31 | 11.4011 | 34.51 | 54 | 4436.8966 | 10 | 102.1 | 55.6331 | 0.06 | 19.8883 | 0 | 44.6734
105450 | 4650 | 8 | 1552 | 48.3 | 45.1 | 50 | 30.1 | 32.1 | 0.053 | 104 | 10.8528 | 70.81 | 39.73 | 24.39 | 0.77 | 99.8 | 424.1 | 409 | 53.1 | 444.9 | 1.16 | 423.5 | 7.85 | 1.8 | 22.3 | 40.2 | 16.3 | 1.7 | 25.9 | 3.41 | 56 | 24.7 | 27.5 | 16.08 | 47 | 31 | 11.3879 | 34.51 | 53.4138 | 4367.931 | 10 | 102.1 | 55.6369 | 0.045517 | 19.8655 | 0 | 44.6279
105480 | 4680 | 8 | 1551 | 48.4 | 44.8 | 49.8 | 30.1 | 31.8 | 0.053 | 104 | 10.8072 | 70.88 | 39.73 | 24.46 | 0.77 | 99.8 | 424.3 | 409.1 | 53.1 | 444.7 | 1.18 | 423.5 | 7.8611 | 1.9 | 22.2 | 40.1 | 16.3 | 1.7 | 25.9 | 3.35 | 56 | 24.8 | 27.5 | 16.08 | 47 | 31 | 11.3987 | 34.51 | 54.7586 | 4325.8621 | 10 | 102.1 | 55.63 | 0.028966 | 19.8907 | 0 | 44.5621
105510 | 4710 | 8 | 1552 | 51.1 | 44.9 | 49.8 | 29.9 | 31.7 | 0.05 | 104 | 10.7616 | 70.88 | 39.73 | 24.46 | 0.77 | 99.8 | 424.4 | 409.1 | 53.1 | 445.1 | 1.23 | 423.7 | 8.305 | 1.9 | 22.1 | 40.1 | 16.4 | 1.8 | 25.9 | 3.5 | 57.4 | 24.9 | 27.5 | 16.08 | 47 | 31 | 11.4322 | 34.51 | 56 | 4176.2069 | 10 | 102.1 | 55.6569 | 0.096207 | 20.101 | 0 | 44.6779
105540 | 4740 | 8 | 1552 | 50.5 | 44.9 | 49.8 | 29.9 | 31.8 | 0.051 | 104 | 10.7616 | 70.74 | 39.73 | 24.53 | 0.77 | 99.8 | 424.3 | 409 | 53 | 445.7 | 1.22 | 423.5 | 8.2075 | 2 | 22.2 | 40.1 | 16.2 | 1.8 | 25.9 | 3.52 | 57.4 | 25 | 27.5 | 16.08 | 47 | 31 | 11.4346 | 34.51 | 55.4138 | 4010.6897 | 10 | 102.1 | 55.6914 | 0.014483 | 20.0331 | 0 | 44.6772
105570 | 4770 | 8 | 1553 | 50.9 | 44.9 | 49.8 | 29.9 | 31.7 | 0.063 | 104 | 10.716 | 70.67 | 39.73 | 24.46 | 0.77 | 99.8 | 424.2 | 409 | 53.1 | 445.6 | 1.3 | 423.5 | 8.2779 | 2 | 22.2 | 40.1 | 16.2 | 1.8 | 25.9 | 3.53 | 57.4 | 24.4 | 27.5 | 16.08 | 47 | 31 | 11.4258 | 34.51 | 55 | 4252.069 | 10 | 102.1 | 55.6448 | 0.045517 | 19.9421 | 0 | 44.5759
105600 | 4800 | 8 | 1552 | 48.8 | 45.1 | 49.9 | 29.8 | 31.7 | 0.06 | 104 | 10.6704 | 70.6 | 39.73 | 24.04 | 0.77 | 99.8 | 424 | 408.6 | 52.9 | 445.6 | 1.21 | 423.6 | 7.9312 | 1.9 | 22.2 | 40.2 | 16.4 | 1.7 | 25.9 | 3.41 | 56.1 | 23.4 | 27.5 | 16.08 | 47 | 31 | 11.4041 | 34.51 | 55.7931 | 4304.4828 | 10 | 102.1362 | 55.6469 | 0.079483 | 20.0274 | 0 | 44.5203
105630 | 4830 | 8 | 1553 | 48.4 | 44.9 | 49.9 | 29.8 | 31.6 | 0.06 | 104 | 10.6704 | 70.53 | 39.73 | 23.76 | 0.77 | 99.8 | 424 | 408.7 | 53.1 | 445.1 | 1.23 | 423.5 | 7.8713 | 1.9 | 22.2 | 40.2 | 16.3 | 1.7 | 25.9 | 3.41 | 56 | 22.8 | 27.5 | 16.08 | 47 | 31 | 11.3853 | 34.51 | 54.8276 | 4151.0345 | 10 | 102.2448 | 55.6207 | 0.13 | 19.9359 | 0 | 44.6269
105660 | 4860 | 8 | 1553 | 49.1 | 45.1 | 49.9 | 29.8 | 31.5 | 0.056 | 104 | 10.6248 | 70.46 | 39.73 | 23.34 | 0.77 | 99.8 | 423.9 | 408.6 | 52.9 | 445.2 | 1.24 | 423.5 | 7.9851 | 1.9 | 22.3 | 40.1 | 16.4 | 1.7 | 25.9 | 3.41 | 56 | 21.9 | 27.5 | 16.08 | 47 | 31 | 11.43 | 34.51 | 54 | 4198.9655 | 10 | 102.1 | 55.6231 | 0.074483 | 19.9069 | 0 | 44.5831
105690 | 4890 | 8 | 1554 | 51.2 | 44.9 | 49.9 | 29.8 | 31.5 | 0.053 | 104 | 10.6248 | 70.39 | 39.73 | 22.99 | 0.77 | 99.8 | 423.9 | 408.5 | 52.9 | 445.5 | 1.3 | 423.7 | 8.332 | 2 | 22.3 | 40.1 | 16.4 | 1.8 | 25.9 | 3.48 | 57.4 | 21.3 | 27.5 | 16.08 | 47 | 31 | 11.4518 | 34.51 | 53.4138 | 4312.4138 | 10 | 102.1724 | 55.5938 | 0.0041379 | 20.0455 | 0 | 44.4814
105720 | 4920 | 8 | 1554 | 51.5 | 45 | 50.1 | 29.7 | 31.6 | 0.051 | 104 | 10.6248 | 70.32 | 39.73 | 22.71 | 0.77 | 99.8 | 423.7 | 408.3 | 52.9 | 445.9 | 1.32 | 423.6 | 8.3808 | 2 | 22.1 | 40.2 | 15.9 | 1.8 | 25.9 | 3.51 | 57.4 | 20.7 | 27.5 | 16.08 | 47 | 31 | 11.4396 | 34.51 | 53 | 4341.7241 | 10 | 102.2448 | 55.5672 | 0.10586 | 20.1183 | 0 | 44.5924
105750 | 4950 | 8 | 1553 | 51.4 | 45.1 | 50.1 | 29.7 | 31.6 | 0.05 | 104 | 10.6248 | 70.32 | 39.73 | 22.36 | 0.77 | 99.8 | 423.5 | 408.1 | 53 | 446.3 | 1.34 | 423.7 | 8.3592 | 2 | 22.1 | 40.1 | 16.4 | 1.8 | 25.9 | 3.47 | 57.4 | 20.1 | 27.5 | 16.08 | 47 | 31 | 11.4302 | 34.51 | 53.5862 | 4403.4483 | 10 | 102.1 | 55.6669 | 0.076897 | 19.9503 | 0 | 44.6066
105780 | 4980 | 8 | 1553 | 48.7 | 45.1 | 50.1 | 29.8 | 31.6 | 0.052 | 104 | 10.6248 | 70.25 | 39.73 | 22.15 | 0.77 | 99.8 | 423.2 | 407.9 | 53 | 446.1 | 1.35 | 423.8 | 7.9201 | 1.9 | 22.1 | 40.2 | 16.3 | 1.8 | 25.9 | 3.4 | 56 | 19.5 | 27.5 | 16.08 | 47 | 31 | 11.4134 | 34.51 | 54 | 4435.8621 | 10 | 102.1 | 55.6807 | 0.074483 | 19.9669 | 0 | 44.4934
105810 | 5010 | 8 | 1555 | 49.2 | 44.9 | 50.1 | 29.7 | 31.7 | 0.053 | 104 | 10.6248 | 70.18 | 39.73 | 21.73 | 0.77 | 99.8 | 422.9 | 407.6 | 53.1 | 445.8 | 1.3 | 423.8 | 8.0117 | 1.9 | 22.1 | 40.2 | 16.1 | 1.8 | 25.9 | 3.45 | 55.9 | 19 | 27.5 | 16.08 | 47 | 31 | 11.4128 | 34.51 | 55.0862 | 4363.1034 | 10 | 102.1 | 55.6253 | 0.07569 | 19.9924 | 0 | 44.4298
105840 | 5040 | 8 | 1554 | 48.7 | 44.9 | 50.1 | 29.7 | 31.8 | 0.052 | 104 | 10.6704 | 70.11 | 39.73 | 21.52 | 0.77 | 99.8 | 422.9 | 407.5 | 53.1 | 445.8 | 1.34 | 423.5 | 7.9252 | 1.9 | 22.2 | 40.2 | 16.1 | 1.7 | 25.9 | 3.44 | 55.9 | 18.6 | 27.5 | 16.08 | 47 | 31 | 11.4512 | 34.51 | 56 | 4292.7586 | 10 | 102.1 | 55.6666 | 0.02069 | 19.7728 | 0 | 44.549
105870 | 5070 | 8 | 1554 | 51.4 | 44.9 | 50 | 29.8 | 31.8 | 0.055 | 104 | 10.716 | 70.04 | 39.73 | 21.17 | 0.77 | 99.8 | 422.8 | 407.4 | 53.1 | 445.7 | 1.34 | 423.6 | 8.3646 | 2 | 22.3 | 40.1 | 16.4 | 1.8 | 25.9 | 3.51 | 57.3 | 18.2 | 27.5 | 16.08 | 47 | 31 | 11.4641 | 34.51 | 55.4138 | 4262.4138 | 10 | 102.1 | 55.6866 | 0.031034 | 19.8414 | 0 | 44.489
105900 | 5100 | 8 | 1553 | 50.9 | 44.9 | 49.9 | 29.8 | 31.8 | 0.05 | 104 | 11.0808 | 69.97 | 39.73 | 20.96 | 0.77 | 99.8 | 422.8 | 407.3 | 53.1 | 446.1 | 1.39 | 423.5 | 8.2779 | 2 | 22.1 | 40 | 16 | 1.8 | 25.8 | 3.55 | 57.3 | 17.9 | 27.5 | 16.08 | 47 | 31 | 11.408 | 34.51 | 55 | 4318.9655 | 10 | 102.1 | 55.6245 | 0.0041379 | 19.9648 | 0 | 44.4097
105930 | 5130 | 8 | 1554 | 49.3 | 44.9 | 49.9 | 29.8 | 31.8 | 0.052 | 104 | 11.172 | 69.9 | 39.73 | 20.68 | 0.77 | 99.8 | 422.6 | 407.1 | 53.1 | 446.1 | 1.31 | 423.7 | 8.0228 | 1.9 | 22.1 | 40.1 | 16 | 1.7 | 25.9 | 3.44 | 55.9 | 17.9 | 27.5 | 16.08 | 47 | 31 | 11.424 | 34.51 | 55.5862 | 4337.5862 | 10 | 102.1 | 55.63 | 0.088966 | 20.031 | 0 | 44.5645
105960 | 5160 | 8 | 1553 | 49.1 | 44.8 | 49.9 | 29.8 | 32 | 0.053 | 104 | 11.2176 | 69.83 | 39.73 | 20.68 | 0.77 | 99.8 | 422.7 | 407.2 | 53.1 | 445.7 | 1.39 | 423.8 | 7.9851 | 1.9 | 22.1 | 40.1 | 16.3 | 1.8 | 25.8 | 3.45 | 55.9 | 18.1 | 27.5 | 16.08 | 47 | 31 | 11.4694 | 34.51 | 54.2414 | 4343.4483 | 10 | 102.1 | 55.6307 | 0.014483 | 19.9297 | 0 | 44.6183
105990 | 5190 | 8 | 1553 | 49.4 | 44.8 | 49.9 | 30 | 31.9 | 0.052 | 104 | 11.628 | 69.83 | 39.73 | 20.61 | 0.77 | 99.8 | 422.6 | 407.1 | 53 | 445.6 | 1.35 | 423.5 | 8.0339 | 1.9 | 22.2 | 40.2 | 15.9 | 1.8 | 25.9 | 3.43 | 56 | 18.2 | 27.5 | 16.08 | 47 | 31 | 11.4421 | 34.51 | 53 | 4357.931 | 10 | 102.1 | 55.65 | 0.045517 | 19.88 | 0 | 44.5834
106020 | 5220 | 8 | 1553 | 48.9 | 44.9 | 49.8 | 30.1 | 32 | 0.052 | 104 | 11.6736 | 69.76 | 39.73 | 20.54 | 0.77 | 99.8 | 422.6 | 407.2 | 53 | 445.7 | 1.39 | 423.6 | 7.9526 | 1.9 | 22.1 | 40.2 | 16.1 | 1.8 | 25.9 | 3.43 | 55.9 | 18.4 | 27.5 | 16.08 | 47 | 31 | 11.4357 | 34.51 | 53.7931 | 4427.4138 | 10 | 102.1 | 55.6198 | 0.062586 | 19.9297 | 0 | 44.5934
106050 | 5250 | 8 | 1552 | 51.7 | 44.9 | 49.8 | 30.1 | 32.1 | 0.04 | 104 | 11.6736 | 69.69 | 39.73 | 20.54 | 0.77 | 99.8 | 422.5 | 407.1 | 52.9 | 446.1 | 1.4 | 423.6 | 8.4025 | 2 | 22.1 | 40.2 | 16.2 | 1.8 | 25.9 | 3.54 | 57.3 | 18.4 | 27.5 | 16.08 | 47 | 31 | 11.3962 | 34.51 | 53.4138 | 4362.4138 | 10 | 102.1 | 55.5717 | 0 | 19.8341 | 0 | 44.6334
106080 | 5280 | 8 | 1553 | 51 | 45 | 49.9 | 30.1 | 32.2 | 0.04 | 104 | 11.6736 | 69.62 | 39.73 | 20.47 | 0.77 | 99.8 | 422.4 | 407 | 52.9 | 446.4 | 1.45 | 423.8 | 8.2941 | 2 | 22.1 | 40.2 | 16.1 | 1.8 | 25.9 | 3.52 | 57.2 | 18.6 | 27.5 | 16.08 | 47 | 31 | 11.4324 | 34.51 | 54.7586 | 4456.8966 | 10 | 102.1 | 55.629 | 0 | 19.9255 | 0 | 44.579
106110 | 5310 | 8 | 1551 | 49.1 | 45.1 | 49.9 | 30.1 | 32.3 | 0.041 | 104 | 11.6736 | 69.55 | 39.73 | 20.54 | 0.77 | 99.8 | 421.9 | 406.4 | 52.9 | 446.3 | 1.42 | 423.7 | 7.9748 | 1.9 | 22 | 40.2 | 16.4 | 1.8 | 25.9 | 3.44 | 56 | 18.7 | 27.5 | 15.7303 | 47 | 31 | 11.4649 | 33.781 | 54.8276 | 4155.5172 | 9.7414 | 102.1 | 55.63 | 0.052069 | 20.0662 | 0 | 44.5328
106140 | 5340 | 8 | 1552 | 49 | 45 | 50 | 30.1 | 32.3 | 0.042 | 104 | 11.6736 | 69.55 | 39.73 | 20.47 | 0.77 | 99.8 | 421.8 | 406.2 | 52.9 | 445.8 | 1.44 | 423.9 | 7.9637 | 1.9 | 21.9 | 40.2 | 16.3 | 1.7 | 25.9 | 3.39 | 55.8 | 18.8 | 27.9655 | 15.69 | 47 | 31 | 11.4607 | 33.33 | 54 | 4066.2069 | 9.5 | 102.1 | 55.63 | 0.18379 | 20.079 | 0 | 44.6745
106170 | 5370 | 8 | 1551 | 48.6 | 44.9 | 49.9 | 30.1 | 32.3 | 0.043 | 104 | 11.6736 | 69.48 | 39.73 | 20.54 | 0.77 | 99.7 | 421.7 | 406.1 | 52.9 | 445.8 | 1.42 | 423.8 | 7.8936 | 1.9 | 21.9 | 40.2 | 16.2 | 1.7 | 25.9 | 3.39 | 55.8 | 19 | 28 | 15.69 | 47 | 31 | 11.3961 | 33.33 | 54 | 4154.4828 | 9.5 | 102.1 | 55.63 | 0.13793 | 19.9607 | 0 | 44.6448
106200 | 5400 | 8 | 1552 | 49 | 44.9 | 50 | 30.2 | 32.3 | 0.051 | 104 | 11.6736 | 69.41 | 39.73 | 20.54 | 0.77 | 99.7 | 421.7 | 406.1 | 52.9 | 445.8 | 1.43 | 423.5 | 7.9637 | 1.9 | 21.8 | 40.2 | 16.1 | 1.7 | 25.9 | 3.41 | 55.8 | 19.1 | 28 | 15.69 | 47 | 31 | 11.3949 | 33.33 | 54 | 4016.8966 | 9.5 | 102.1 | 55.63 | 0.0062069 | 20 | 0 | 44.5252
106230 | 5430 | 8 | 1552 | 51.4 | 44.9 | 49.9 | 30.1 | 32.2 | 0.061 | 104 | 11.6736 | 69.34 | 39.73 | 20.54 | 0.77 | 99.8 | 421.6 | 406 | 52.9 | 446.4 | 1.52 | 423.8 | 8.3538 | 2 | 21.9 | 40.2 | 16.1 | 1.8 | 25.9 | 3.51 | 57.2 | 19.3 | 28 | 15.69 | 47 | 31 | 11.4709 | 33.33 | 52.4138 | 4151.2069 | 9.5 | 102.1 | 55.63 | 0.11483 | 20.0228 | 0 | 44.5367
106260 | 5460 | 8 | 1552 | 51.1 | 45 | 50 | 30.2 | 32.2 | 0.051 | 104 | 11.6736 | 69.41 | 39.73 | 20.61 | 0.77 | 99.8 | 421.5 | 405.8 | 53 | 446.7 | 1.56 | 423.8 | 8.305 | 2 | 22 | 40.2 | 16 | 1.8 | 25.9 | 3.52 | 57.3 | 19.4 | 28 | 15.69 | 47 | 31 | 11.4834 | 33.33 | 52 | 4090 | 9.5 | 102.1 | 55.5921 | 0.052759 | 19.9421 | 0 | 44.6186
106290 | 5490 | 8 | 1552 | 49 | 44.8 | 50.1 | 30.1 | 32.2 | 0.053 | 104 | 11.6736 | 69.62 | 39.73 | 20.61 | 0.77 | 99.8 | 421.1 | 405.5 | 53 | 446.3 | 1.5 | 423.5 | 7.9637 | 1.9 | 22 | 40.2 | 16.1 | 1.8 | 25.8 | 3.42 | 55.8 | 19.6 | 28 | 15.69 | 47 | 31 | 11.3688 | 33.0879 | 52 | 4073.7931 | 9.5 | 102.1 | 55.5576 | 0.014483 | 19.9855 | 0 | 44.5286
106320 | 5520 | 8 | 1552 | 49.3 | 44.8 | 50 | 30.1 | 32.1 | 0.052 | 104 | 11.6736 | 69.83 | 39.73 | 20.61 | 0.77 | 99.8 | 421.1 | 405.5 | 53 | 446 | 1.5 | 423.5 | 8.0125 | 1.9 | 22.1 | 40.1 | 16.2 | 1.7 | 25.8 | 3.41 | 55.9 | 19.7 | 28 | 15.69 | 47 | 31 | 11.3714 | 33.1821 | 53.1724 | 4180.3448 | 9.5 | 102.1 | 55.6283 | 0.076897 | 20.1203 | 0 | 44.4834
106350 | 5550 | 8 | 1552 | 49.1 | 45.1 | 50.1 | 30.1 | 32 | 0.05 | 104 | 11.6736 | 70.04 | 39.73 | 20.68 | 0.77 | 99.8 | 421 | 405.3 | 53 | 445.9 | 1.51 | 423.5 | 7.98 | 1.9 | 22.3 | 40.2 | 16.2 | 1.7 | 25.9 | 3.41 | 55.9 | 19.9 | 28 | 15.69 | 47 | 31 | 11.4144 | 33.0879 | 54 | 4038.2759 | 9.5 | 102.1 | 55.63 | 0.13 | 20.079 | 0 | 44.59
106380 | 5580 | 8 | 1552 | 50.9 | 44.9 | 49.9 | 30.1 | 31.9 | 0.047 | 104 | 11.6736 | 70.18 | 39.73 | 20.82 | 0.77 | 99.7 | 421 | 405.3 | 52.9 | 445.9 | 1.59 | 423.7 | 8.2725 | 2 | 22.1 | 40.2 | 16.4 | 1.8 | 25.8 | 3.49 | 57.2 | 20 | 28 | 15.69 | 47 | 31 | 11.4293 | 33.1821 | 54 | 3933.4483 | 9.5 | 102.1 | 55.63 | 0.096207 | 19.9359 | 0 | 44.5548
106410 | 5610 | 8 | 1551 | 51.6 | 44.9 | 49.9 | 29.9 | 31.8 | 0.053 | 104 | 11.628 | 70.39 | 39.73 | 20.82 | 0.77 | 99.7 | 420.8 | 405.2 | 53 | 446.4 | 1.63 | 423.7 | 8.3809 | 2 | 22.1 | 40.2 | 16.3 | 1.8 | 25.9 | 3.54 | 57.2 | 20.2 | 28 | 15.69 | 47 | 31 | 11.4416 | 33.33 | 54 | 4053.7931 | 9.5 | 102.1 | 55.6293 | 0 | 19.9069 | 0 | 44.4779
106440 | 5640 | 8 | 1551 | 51.3 | 45.1 | 50 | 29.9 | 31.8 | 0.051 | 104 | 11.628 | 70.53 | 39.73 | 20.89 | 0.77 | 99.8 | 420.6 | 404.9 | 53.1 | 446.7 | 1.65 | 423.9 | 8.3322 | 2 | 22 | 40.2 | 16.1 | 1.8 | 25.9 | 3.52 | 57.3 | 20.3 | 28 | 15.69 | 47 | 31 | 11.4283 | 33.33 | 54 | 4001.5517 | 9.5 | 102.1 | 55.6283 | 0.071034 | 20.0052 | 0 | 44.5074
106470 | 5670 | 8 | 1551 | 49.4 | 45 | 50 | 29.9 | 31.8 | 0.054 | 104 | 11.5824 | 70.67 | 39.73 | 20.96 | 0.77 | 99.7 | 420.4 | 404.7 | 53.1 | 446.4 | 1.63 | 423.8 | 8.0236 | 1.9 | 22 | 40.2 | 16.3 | 1.8 | 25.9 | 3.45 | 55.9 | 20.4 | 28 | 15.69 | 47 | 31 | 11.4556 | 33.33 | 52.8276 | 4133.1034 | 9.5 | 102.1 | 55.63 | 0.045517 | 19.8221 | 0 | 44.6
106500 | 5700 | 8 | 1552 | 48.8 | 44.9 | 50 | 29.8 | 31.8 | 0.054 | 104 | 11.5824 | 70.74 | 39.73 | 21.03 | 0.77 | 99.7 | 420.4 | 404.7 | 53.1 | 446.1 | 1.65 | 424.1 | 7.9312 | 1.9 | 22.1 | 40.2 | 16.3 | 1.7 | 25.9 | 3.48 | 55.9 | 20.6 | 28 | 15.69 | 47 | 31 | 11.4321 | 33.33 | 52 | 4116.5517 | 9.5 | 102.1 | 55.6383 | 0 | 19.861 | 0 | 44.5866
106530 | 5730 | 8 | 1552 | 48.9 | 44.8 | 50 | 29.8 | 31.7 | 0.054 | 104 | 11.5368 | 70.67 | 39.73 | 21.03 | 0.77 | 99.7 | 420.2 | 404.4 | 53.1 | 446.1 | 1.61 | 423.9 | 7.9475 | 1.9 | 21.9 | 40 | 16.1 | 1.7 | 25.9 | 3.48 | 55.9 | 20.7 | 28 | 15.69 | 47 | 31 | 11.4824 | 33.33 | 52 | 4078.9655 | 9.5 | 102.1 | 55.6424 | 0.014483 | 19.9793 | 0 | 44.5697
106560 | 5760 | 8 | 1551 | 51.2 | 44.6 | 49.9 | 29.8 | 31.8 | 0.05 | 104 | 11.5824 | 70.6 | 39.73 | 21.17 | 0.77 | 99.7 | 420.2 | 404.5 | 53.1 | 446.6 | 1.72 | 423.9 | 8.3159 | 2 | 21.9 | 39.8 | 16.3 | 1.8 | 25.7 | 3.58 | 57.3 | 20.8 | 28 | 15.69 | 47 | 31 | 11.4482 | 33.33 | 52 | 4203.4483 | 9.5 | 102.1 | 55.63 | 0.06 | 19.9276 | 0 | 44.6548
106590 | 5790 | 8 | 1551 | 51.3 | 44.4 | 49.8 | 29.7 | 31.8 | 0.05 | 104 | 11.5824 | 70.53 | 39.73 | 21.17 | 0.77 | 99.7 | 420.5 | 404.9 | 52.9 | 446.6 | 1.75 | 424 | 8.3322 | 2 | 22.1 | 39.6 | 16.3 | 1.8 | 25.5 | 3.56 | 57.4 | 20.8 | 28 | 15.69 | 47 | 31 | 11.4437 | 33.33 | 52 | 4241.3793 | 9.5 | 102.1 | 55.63 | 0.045517 | 19.8655 | 0 | 44.5952
106620 | 5820 | 8 | 1551 | 49.2 | 44.5 | 49.7 | 29.7 | 31.8 | 0.052 | 104 | 11.628 | 70.46 | 39.73 | 21.31 | 0.77 | 99.8 | 420.6 | 404.9 | 53 | 446.4 | 1.66 | 424.3 | 7.9911 | 1.9 | 22.1 | 39.6 | 16.4 | 1.8 | 25.2 | 3.44 | 56 | 21.1 | 28 | 15.69 | 47 | 31 | 11.4021 | 33.33 | 53.5862 | 4159.8276 | 9.5 | 102.1 | 55.6464 | 0.04569 | 19.9628 | 0 | 44.5617
106650 | 5850 | 8 | 1551 | 49.4 | 44.4 | 49.8 | 29.8 | 31.8 | 0.052 | 104 | 11.7192 | 70.39 | 39.73 | 21.31 | 0.77 | 99.8 | 420.8 | 405.1 | 52.8 | 445.9 | 1.66 | 424.2 | 8.0236 | 1.9 | 22.2 | 39.6 | 16.2 | 1.8 | 25 | 3.43 | 55.9 | 21.1 | 28 | 15.69 | 47 | 31 | 11.4341 | 33.33 | 54 | 4072.4138 | 9.5 | 102.1 | 55.6345 | 0.13 | 20.0145 | 0 | 44.6921
106680 | 5880 | 8 | 1550 | 49 | 44.4 | 49.7 | 29.8 | 31.8 | 0.052 | 104 | 12.084 | 70.32 | 39.73 | 21.38 | 0.77 | 99.8 | 420.8 | 405.1 | 52.7 | 445.9 | 1.72 | 424.3 | 7.9535 | 1.9 | 22.1 | 39.6 | 16 | 1.8 | 24.8 | 3.45 | 56 | 21.2 | 28 | 15.69 | 47 | 31 | 11.3784 | 33.33 | 54 | 4015.1724 | 9.5 | 102.1 | 55.6369 | 0.096207 | 19.9007 | 0 | 44.6972
106710 | 5910 | 8 | 1551 | 49 | 44.6 | 49.9 | 29.8 | 31.8 | 0.049 | 104 | 12.2664 | 70.25 | 39.73 | 21.45 | 0.77 | 99.7 | 420.2 | 404.5 | 52.8 | 445.9 | 1.7 | 424.5 | 7.9586 | 1.9 | 22 | 39.7 | 16.2 | 1.8 | 24.6 | 3.45 | 55.9 | 21.3 | 28 | 15.69 | 47 | 31 | 11.4068 | 33.33 | 54 | 4114.8276 | 9.5 | 102.1 | 55.63 | 0.014483 | 19.9855 | 0 | 44.6421
106740 | 5940 | 8 | 1550 | 51.1 | 44.7 | 49.9 | 29.8 | 31.8 | 0.047 | 104 | 12.2664 | 70.18 | 39.73 | 21.52 | 0.77 | 99.7 | 420 | 404.4 | 52.8 | 446.7 | 1.8 | 424.2 | 8.2943 | 2 | 21.8 | 39.8 | 16.3 | 1.8 | 24.3 | 3.48 | 57.3 | 21.4 | 28 | 15.69 | 47 | 31 | 11.402 | 33.33 | 52.8276 | 4050.3448 | 9.5 | 102.1 | 55.6383 | 0.06 | 20.089 | 0 | 44.6069
106770 | 5970 | 8 | 1550 | 52 | 44.7 | 49.9 | 29.8 | 31.8 | 0.048 | 104 | 12.312 | 70.11 | 39.73 | 21.59 | 0.77 | 99.7 | 419.5 | 403.8 | 52.8 | 447 | 1.79 | 424 | 8.4404 | 2.1 | 21.8 | 40.1 | 16.5 | 1.8 | 24.2 | 3.52 | 57.4 | 21.6 | 28 | 15.69 | 47 | 31 | 11.4332 | 33.33 | 52 | 4081.3793 | 9.5 | 102.1 | 55.6448 | 0.076897 | 19.9752 | 0 | 44.6541
106800 | 6000 | 8 | 1552 | 49.1 | 45.1 | 50.1 | 29.9 | 31.8 | 0.049 | 104 | 12.3576 | 70.04 | 39.73 | 21.66 | 0.77 | 99.7 | 419.4 | 403.6 | 52.9 | 446.6 | 1.72 | 424.1 | 7.98 | 1.9 | 21.7 | 40.3 | 16.1 | 1.8 | 24.1 | 3.37 | 55.9 | 21.7 | 28 | 15.69 | 47 | 31 | 11.4542 | 33.0879 | 52 | 4262.4138 | 9.5 | 102.1 | 55.6366 | 0.074483 | 19.8945 | 0 | 44.6269
106830 | 6030 | 8 | 1550 | 49.5 | 45.1 | 50.1 | 30 | 31.8 | 0.048 | 104 | 12.4032 | 69.97 | 39.73 | 21.73 | 0.77 | 99.7 | 418.9 | 403.1 | 52.9 | 446.2 | 1.75 | 424.2 | 8.0346 | 1.9 | 21.8 | 40.4 | 16.1 | 1.7 | 24.2 | 3.39 | 55.9 | 21.8 | 28 | 15.69 | 47 | 31 | 11.4454 | 33.256 | 52 | 4242.5862 | 9.5 | 101.9 | 55.635 | 0.07069 | 20.0767 | 0 | 44.5581
106860 | 6060 | 8 | 1549 | 47.8 | 45.2 | 50.1 | 30.1 | 31.9 | 0.049 | 104 | 12.4488 | 69.97 | 39.58 | 21.87 | 0.77 | 99.7 | 418.4 | 402.4 | 53.1 | 445.7 | 1.75 | 424.2 | 7.7537 | 1.9 | 21.8 | 40.6 | 16.2 | 1.7 | 24.2 | 3.38 | 55.5 | 21.9 | 28 | 15.69 | 47 | 31 | 11.3742 | 33.33 | 53.1724 | 4068.2759 | 9.5 | 102.0862 | 55.6179 | 0.17552 | 20.0169 | 0 | 44.669
106890 | 6090 | 8 | 1551 | 51 | 45.3 | 50.2 | 30.1 | 31.9 | 0.048 | 104 | 12.4488 | 69.9 | 39.73 | 21.94 | 0.77 | 99.7 | 418.1 | 402.1 | 53.1 | 446.8 | 1.79 | 424.1 | 8.2834 | 2.1 | 21.9 | 40.6 | 16.2 | 1.8 | 24.2 | 3.48 | 57.3 | 22.1 | 28 | 15.69 | 47 | 31 | 11.4137 | 33.33 | 54 | 3998.9655 | 9.5 | 101.9448 | 55.6355 | 0.074483 | 19.9152 | 0 | 44.601
106920 | 6120 | 8 | 1550 | 51 | 45.3 | 50.1 | 30.2 | 32.1 | 0.046 | 104 | 12.4488 | 69.83 | 39.73 | 22.01 | 0.77 | 99.7 | 418.1 | 402.1 | 53.2 | 447.2 | 1.85 | 424.4 | 8.2781 | 2.1 | 21.9 | 40.5 | 16.2 | 1.8 | 24.2 | 3.51 | 57.4 | 22.2 | 28 | 15.69 | 47 | 31 | 11.4464 | 33.33 | 54 | 3990 | 9.5 | 101.8552 | 55.6369 | -0.031034 | 20.0455 | 0 | 44.4748
106950 | 6150 | 8 | 1550 | 48.6 | 45.1 | 50 | 30.1 | 32.1 | 0.049 | 104 | 12.4488 | 69.76 | 39.73 | 22.08 | 0.77 | 99.8 | 418.3 | 402.3 | 53.1 | 446.7 | 1.81 | 424.4 | 7.8885 | 1.9 | 21.7 | 40.3 | 16.2 | 1.8 | 24.2 | 3.41 | 55.9 | 22.3 | 28 | 15.69 | 47 | 31 | 11.3988 | 33.33 | 54 | 4056.2069 | 9.5 | 102.0862 | 55.6307 | 0.014483 | 20.1183 | 0 | 44.5917
106980 | 6180 | 8 | 1551 | 48.4 | 44.9 | 50 | 30.2 | 32.1 | 0.056 | 104 | 12.4032 | 69.76 | 39.73 | 22.15 | 0.77 | 99.7 | 418.3 | 402.3 | 53.1 | 446.5 | 1.77 | 424.3 | 7.8611 | 1.9 | 21.7 | 40.2 | 16.2 | 1.8 | 24.1 | 3.41 | 55.8 | 22.4 | 28 | 15.69 | 47 | 31 | 11.4756 | 33.33 | 54 | 4137.5862 | 9.5 | 102.1 | 55.6438 | 0.06 | 19.9379 | 0 | 44.5683
107010 | 6210 | 8 | 1551 | 49.1 | 44.8 | 49.9 | 30.2 | 32.1 | 0.049 | 104 | 12.1752 | 69.69 | 39.73 | 22.29 | 0.77 | 99.7 | 418.4 | 402.4 | 53.1 | 446.4 | 1.79 | 424.2 | 7.9748 | 2 | 21.7 | 40.1 | 16 | 1.8 | 24.1 | 3.41 | 55.9 | 22.5 | 28 | 15.69 | 47 | 31 | 11.4276 | 33.0879 | 52.8276 | 4187.5862 | 9.5 | 102.1 | 55.6186 | 0.031034 | 19.88 | 0 | 44.5255
107040 | 6240 | 8 | 1550 | 52.3 | 44.8 | 50 | 30.2 | 32.2 | 0.046 | 104 | 12.084 | 69.62 | 39.73 | 22.29 | 0.77 | 99.7 | 418.3 | 402.4 | 53 | 447.1 | 1.85 | 424.4 | 8.4891 | 2.1 | 21.7 | 40.1 | 16.3 | 1.9 | 24 | 3.48 | 57.4 | 22.6 | 28 | 15.69 | 47 | 31 | 11.4151 | 33.256 | 52 | 4165.3448 | 9.5 | 102.1 | 55.6034 | 0.021724 | 19.9752 | 0 | 44.4967
107070 | 6270 | 8 | 1550 | 51.4 | 44.9 | 49.9 | 30.2 | 32.2 | 0.047 | 104 | 11.7192 | 69.62 | 39.73 | 22.29 | 0.77 | 99.7 | 418.1 | 402.1 | 53 | 447.2 | 1.86 | 424.5 | 8.343 | 2 | 21.8 | 40.2 | 16.2 | 1.9 | 24 | 3.47 | 57.4 | 22.7 | 28 | 15.69 | 47 | 31 | 11.4132 | 33.33 | 52 | 4125.5172 | 9.5 | 101.9448 | 55.63 | 0.06 | 19.9152 | 0 | 44.5907
107100 | 6300 | 8 | 1550 | 48.6 | 44.9 | 50 | 30.2 | 32.2 | 0.054 | 104 | 11.628 | 69.55 | 39.73 | 22.43 | 0.77 | 99.7 | 418.1 | 402.1 | 53 | 447.2 | 1.84 | 424.3 | 7.8885 | 1.9 | 21.8 | 40.3 | 16.2 | 1.8 | 24.1 | 3.4 | 56 | 22.8 | 28 | 15.69 | 47 | 31 | 11.4097 | 33.33 | 52 | 4106.2069 | 9.5 | 101.8552 | 55.5997 | 0.045517 | 19.8438 | 0 | 44.5662
107130 | 6330 | 8 | 1550 | 49 | 44.9 | 49.9 | 30.2 | 32.2 | 0.046 | 104 | 11.628 | 69.48 | 39.73 | 22.43 | 0.77 | 99.7 | 418.2 | 402.2 | 53 | 446.8 | 1.85 | 424.2 | 7.9535 | 1.9 | 21.8 | 40.3 | 16.3 | 1.8 | 24.1 | 3.39 | 55.9 | 22.9 | 28 | 15.69 | 47 | 31 | 11.3546 | 33.33 | 53.1724 | 4198.2759 | 9.5 | 101.931 | 55.5586 | 0.052069 | 19.9648 | 0 | 44.4828
107160 | 6360 | 8 | 1550 | 48.4 | 45.1 | 49.9 | 30.1 | 32.3 | 0.045 | 104 | 11.628 | 69.48 | 39.73 | 22.57 | 0.77 | 99.7 | 418.2 | 402.2 | 52.9 | 446.8 | 1.86 | 424.2 | 7.8561 | 1.9 | 21.9 | 40.3 | 16.2 | 1.7 | 24.1 | 3.4 | 55.9 | 23 | 28 | 15.69 | 47 | 31 | 11.4303 | 33.33 | 54 | 4059.6552 | 9.5 | 101.8552 | 55.6152 | 0.18379 | 19.9979 | 0 | 44.599
107190 | 6390 | 8 | 1551 | 50.9 | 45.1 | 49.9 | 30.1 | 32.2 | 0.044 | 104 | 11.5824 | 69.41 | 39.73 | 22.57 | 0.77 | 99.7 | 418.2 | 402.3 | 52.9 | 447.5 | 1.87 | 424.4 | 8.2672 | 2 | 21.7 | 40.2 | 16.3 | 1.8 | 24.1 | 3.47 | 57.3 | 23.1 | 28 | 15.69 | 47 | 31 | 11.4733 | 33.33 | 54 | 4090.6897 | 9.5 | 102.0862 | 55.6259 | 0.16103 | 19.8534 | 0 | 44.6655
107220 | 6420 | 8 | 1551 | 51.4 | 45 | 49.8 | 30.1 | 32.3 | 0.042 | 104 | 11.628 | 69.34 | 39.73 | 22.71 | 0.77 | 99.7 | 418 | 402.1 | 52.9 | 447.8 | 1.81 | 424.6 | 8.3484 | 2 | 21.8 | 40.2 | 16.1 | 1.8 | 24.1 | 3.51 | 57.3 | 23.2 | 28 | 15.69 | 47 | 31 | 11.4412 | 33.33 | 54 | 4125.1724 | 9.5 | 102.1 | 55.679 | 0.037241 | 19.8947 | 0 | 44.6038
107250 | 6450 | 8 | 1551 | 51 | 45 | 49.8 | 29.9 | 32.2 | 0.043 | 104 | 11.628 | 69.27 | 39.73 | 22.85 | 0.77 | 99.7 | 417.9 | 402 | 52.9 | 448 | 1.7 | 424.4 | 8.2834 | 2.1 | 21.7 | 40.1 | 16 | 1.8 | 24.1 | 3.5 | 57.4 | 23.3 | 28 | 15.69 | 47 | 31 | 11.4562 | 33.33 | 52.8276 | 4072.069 | 9.5 | 102.1 | 55.6341 | 0.1131 | 20.0041 | 0 | 44.6169
107280 | 6480 | 8 | 1550 | 48.6 | 44.9 | 49.8 | 29.8 | 32.2 | 0.046 | 104 | 11.2632 | 69.48 | 39.73 | 22.99 | 0.77 | 99.7 | 417.8 | 401.9 | 52.9 | 447.5 | 1.71 | 424.4 | 7.8885 | 1.9 | 21.7 | 40.1 | 16.4 | 1.8 | 24.1 | 3.35 | 56 | 23.4 | 27.5345 | 15.69 | 47 | 31 | 11.4285 | 33.33 | 52 | 4102.7586 | 9.5 | 102.1 | 55.6272 | 0.06 | 19.8738 | 0 | 44.661
107310 | 6510 | 8 | 1551 | 48.9 | 44.9 | 49.9 | 29.8 | 32.1 | 0.072 | 104 | 11.0352 | 69.69 | 39.73 | 23.06 | 0.77 | 99.7 | 417.9 | 401.9 | 52.9 | 447.3 | 1.7 | 424.3 | 7.9424 | 2 | 21.8 | 40.1 | 16.3 | 1.8 | 24.1 | 3.41 | 56 | 23.6 | 27.9655 | 15.69 | 47 | 31 | 11.4146 | 33.0879 | 52 | 4078.6207 | 9.5 | 102.1 | 55.63 | 0.031034 | 19.8414 | 0 | 44.6362
107340 | 6540 | 8 | 1552 | 51.2 | 44.8 | 49.9 | 29.8 | 32.1 | 0.051 | 104 | 11.0808 | 69.83 | 39.73 | 23.13 | 0.77 | 99.7 | 417.9 | 401.9 | 52.9 | 446.9 | 1.72 | 424.4 | 8.3213 | 2.1 | 21.8 | 40.2 | 16.3 | 1.8 | 24.1 | 3.49 | 57.3 | 23.7 | 28 | 15.69 | 47 | 31 | 11.4508 | 32.94 | 52 | 4071.7241 | 9.5 | 102.1 | 55.6355 | 0.021724 | 19.9834 | 0 | 44.5028
107370 | 6570 | 8 | 1552 | 51 | 44.9 | 49.9 | 29.7 | 32 | 0.053 | 104 | 11.0808 | 70.04 | 39.73 | 23.27 | 0.77 | 99.7 | 417.8 | 401.8 | 52.9 | 448 | 1.69 | 424.3 | 8.2888 | 2.1 | 21.8 | 40.2 | 16.1 | 1.8 | 24.1 | 3.46 | 57.4 | 23.8 | 27.5345 | 15.69 | 47 | 31 | 11.4364 | 33.1821 | 52 | 4144.4828 | 9.5 | 102.1 | 55.6486 | 0.15276 | 20.0545 | 0 | 44.6066
107400 | 6600 | 8 | 1551 | 51.2 | 45.1 | 49.9 | 29.7 | 31.9 | 0.053 | 104 | 11.0808 | 70.18 | 39.73 | 23.34 | 0.77 | 99.7 | 417.5 | 401.5 | 52.9 | 448.2 | 1.73 | 424.2 | 8.3159 | 2.1 | 21.7 | 40.3 | 16.2 | 1.9 | 24.1 | 3.53 | 57.4 | 23.9 | 27.9655 | 15.69 | 47 | 31 | 11.3751 | 33.33 | 53.1724 | 4284.4828 | 9.5 | 102.1 | 55.6541 | 0.045517 | 19.9172 | 0 | 44.6866
107430 | 6630 | 8 | 1552 | 48.8 | 45 | 50 | 29.8 | 31.9 | 0.055 | 104 | 11.1264 | 70.39 | 39.73 | 23.27 | 0.77 | 99.7 | 417.4 | 401.3 | 52.8 | 448.2 | 1.68 | 424.1 | 7.9312 | 2 | 22.6 | 40.3 | 16.4 | 1.8 | 24.1 | 3.4 | 55.9 | 23.9 | 28 | 15.69 | 47 | 31 | 11.411 | 33.0879 | 54 | 4088.2759 | 9.5 | 102.1 | 55.6314 | 0 | 20.0103 | 0 | 44.5948
107460 | 6660 | 8 | 1551 | 49.2 | 45 | 50 | 29.8 | 31.8 | 0.059 | 104 | 11.1264 | 70.53 | 39.73 | 23.34 | 0.77 | 99.7 | 417.4 | 401.3 | 52.8 | 447.6 | 1.74 | 424.1 | 7.9911 | 2 | 22.9 | 40.2 | 16.1 | 1.8 | 24.1 | 3.41 | 55.7 | 24 | 28 | 15.69 | 47 | 31 | 11.4585 | 33.061 | 54 | 4066.8966 | 9.5 | 102.1 | 55.6433 | 0.063448 | 20.1159 | 0 | 44.5355
107490 | 6690 | 8 | 1552 | 50.6 | 44.9 | 50 | 29.9 | 31.8 | 0.041 | 104 | 11.1264 | 70.67 | 39.73 | 23.41 | 0.77 | 99.7 | 417.3 | 401.2 | 52.8 | 446.7 | 1.74 | 424 | 8.2238 | 2 | 23.2 | 40.2 | 16.2 | 1.8 | 24.1 | 3.48 | 56.6 | 24.1 | 28 | 15.69 | 47 | 31 | 11.3837 | 33.33 | 54 | 3930 | 9.5 | 102.1 | 55.6341 | 0.13 | 19.9959 | 0 | 44.6117
107520 | 6720 | 8 | 1553 | 50.3 | 44.9 | 50 | 29.9 | 31.8 | 0.041 | 104 | 11.0808 | 70.67 | 39.73 | 23.48 | 0.77 | 99.7 | 417.2 | 401.1 | 52.8 | 447.6 | 1.71 | 424.6 | 8.1803 | 2.1 | 23.2 | 40.1 | 16.5 | 1.8 | 24.2 | 3.48 | 56.7 | 24.2 | 28 | 15.69 | 47 | 31 | 11.4134 | 33.33 | 52.8276 | 4180.6897 | 9.5 | 102.1 | 55.6662 | 0.074483 | 19.9524 | 0 | 44.5276
107550 | 6750 | 8 | 1552 | 49.8 | 44.9 | 49.9 | 30.1 | 31.9 | 0.043 | 104 | 11.0352 | 70.6 | 39.73 | 23.62 | 0.77 | 99.7 | 417 | 400.9 | 52.8 | 447.8 | 1.73 | 424.3 | 8.0937 | 2 | 22.9 | 40.1 | 16.3 | 1.8 | 24.2 | 3.44 | 56.6 | 24.3 | 28 | 15.69 | 47 | 31 | 11.4407 | 33.33 | 52 | 4158.9655 | 9.5 | 102.1 | 55.6934 | 0.021724 | 20.0476 | 0 | 44.4431
107580 | 6780 | 8 | 1552 | 50.9 | 45.1 | 50.1 | 30.1 | 31.7 | 0.066 | 104 | 10.9896 | 70.53 | 39.73 | 23.69 | 0.77 | 99.7 | 417 | 400.8 | 52.8 | 448 | 1.8 | 424.3 | 8.2725 | 2.1 | 22.5 | 40.3 | 16.1 | 1.8 | 24.3 | 3.47 | 56.6 | 24.4 | 28 | 15.69 | 47 | 31 | 11.5013 | 33.33 | 52 | 4104.1379 | 9.5 | 102.1 | 55.6324 | 0.15276 | 20.1183 | 0 | 44.5662
107610 | 6810 | 8 | 1552 | 50.5 | 44.9 | 50 | 30.1 | 31.6 | 0.062 | 104 | 10.8984 | 70.46 | 39.73 | 23.76 | 0.77 | 99.8 | 416.7 | 400.5 | 52.9 | 448.2 | 1.81 | 424.5 | 8.2075 | 2 | 22.1 | 40.1 | 16.4 | 1.8 | 24.2 | 3.47 | 56.6 | 24.5 | 28 | 15.69 | 47 | 31 | 11.427 | 33.33 | 52 | 4206.2069 | 9.5 | 102.1 | 55.6331 | 0.06 | 19.9379 | 0 | 44.5976
107640 | 6840 | 8 | 1552 | 49.9 | 44.9 | 50.1 | 30.1 | 31.6 | 0.058 | 104 | 10.8528 | 70.39 | 39.73 | 23.76 | 0.77 | 99.8 | 416.6 | 400.5 | 52.9 | 448.2 | 1.83 | 424.2 | 8.11 | 2.1 | 21.9 | 40.2 | 16.3 | 1.8 | 24.2 | 3.49 | 56.6 | 24.6 | 28 | 15.69 | 47 | 31 | 11.4042 | 33.33 | 52 | 4204.8276 | 9.5 | 102.1 | 55.6369 | 0.045517 | 19.9069 | 0 | 44.5317
107670 | 6870 | 8 | 1552 | 50.1 | 45.1 | 50.1 | 30.1 | 31.6 | 0.057 | 104 | 10.8072 | 70.32 | 39.73 | 23.83 | 0.77 | 99.8 | 416.4 | 400.2 | 52.9 | 448.3 | 1.79 | 424.6 | 8.1425 | 2 | 22 | 40.2 | 16 | 1.8 | 24.2 | 3.42 | 56.6 | 24.7 | 28 | 15.69 | 47 | 31 | 11.384 | 33.33 | 53.5862 | 4080.5172 | 9.5 | 102.1 | 55.6466 | 0.062586 | 20.0052 | 0 | 44.4591
107700 | 6900 | 8 | 1552 | 49.9 | 45.1 | 50.1 | 30.1 | 31.6 | 0.054 | 104 | 10.7616 | 70.25 | 39.73 | 23.97 | 0.77 | 99.7 | 416.5 | 400.4 | 53.1 | 448.4 | 1.84 | 424.2 | 8.11 | 2 | 21.8 | 40.2 | 16.3 | 1.8 | 24.2 | 3.44 | 56.5 | 24.8 | 28 | 15.69 | 47 | 31 | 11.4522 | 33.33 | 54 | 3952.7586 | 9.5 | 102.1 | 55.6417 | 0.028966 | 19.8731 | 0 | 44.5897
107730 | 6930 | 8 | 1554 | 49.7 | 45.1 | 50.1 | 30.1 | 31.7 | 0.053 | 104 | 10.7616 | 70.18 | 39.73 | 23.97 | 0.77 | 99.7 | 416.3 | 400.2 | 52.9 | 448.6 | 1.81 | 424.4 | 8.0879 | 2.1 | 21.7 | 40.3 | 16.2 | 1.8 | 24.2 | 3.48 | 56.5 | 24.8 | 28 | 15.69 | 47 | 31 | 11.4549 | 33.33 | 54 | 3950 | 9.5 | 102.1 | 55.6045 | 0.096207 | 19.9793 | 0 | 44.5272
107760 | 6960 | 8 | 1553 | 49.9 | 44.9 | 50.1 | 30.1 | 31.7 | 0.052 | 104 | 10.7616 | 70.11 | 39.73 | 23.97 | 0.77 | 99.7 | 416.2 | 400.1 | 52.9 | 448.5 | 1.8 | 424.6 | 8.1152 | 2.1 | 21.8 | 40.2 | 16.2 | 1.8 | 24.2 | 3.5 | 56.5 | 24.9 | 28 | 15.69 | 47 | 31 | 11.4122 | 33.33 | 54 | 4117.2414 | 9.5 | 102.1 | 55.5872 | 0.052069 | 19.9855 | 0 | 44.449
107790 | 6990 | 8 | 1553 | 50 | 44.9 | 49.9 | 30.1 | 31.8 | 0.052 | 104 | 10.7616 | 70.11 | 39.73 | 24.04 | 0.77 | 99.7 | 416.6 | 400.4 | 52.9 | 448.6 | 1.81 | 424.3 | 8.1315 | 2.1 | 21.7 | 40.2 | 16.5 | 1.8 | 24.2 | 3.44 | 56.4 | 25 | 28 | 15.69 | 47 | 31 | 11.4028 | 33.33 | 52.8276 | 4102.7586 | 9.5 | 102.1 | 55.6469 | 0.16931 | 20.0545 | 0 | 44.6221
107820 | 7020 | 8 | 1552 | 49.9 | 44.9 | 49.7 | 30.2 | 31.7 | 0.053 | 104 | 10.7616 | 70.04 | 39.73 | 24.04 | 0.77 | 99.7 | 417 | 400.8 | 52.8 | 448.7 | 1.84 | 424.3 | 8.11 | 2.1 | 21.9 | 40.1 | 16.3 | 1.8 | 24.2 | 3.45 | 56.5 | 25.1 | 28 | 15.69 | 47 | 31 | 11.4372 | 33.33 | 52 | 4106.2069 | 9.5 | 102.1 | 55.609 | 0.1131 | 19.8903 | 0 | 44.5917
107850 | 7050 | 8 | 1553 | 50 | 44.9 | 49.6 | 30.2 | 31.8 | 0.047 | 104 | 10.7616 | 69.97 | 39.73 | 24.11 | 0.77 | 99.7 | 417.1 | 401.1 | 52.8 | 448.7 | 1.87 | 424.4 | 8.1315 | 2 | 21.9 | 40.3 | 16.2 | 1.8 | 24.3 | 3.45 | 56.5 | 25.2 | 28 | 15.69 | 47 | 31 | 11.4551 | 33.33 | 52 | 4181.2069 | 9.5 | 102.1 | 55.5971 | 0.057759 | 19.9224 | 0 | 44.5371
107880 | 7080 | 8 | 1553 | 49.6 | 45 | 49.7 | 30.1 | 32 | 0.046 | 104 | 10.7616 | 69.9 | 39.73 | 24.11 | 0.77 | 99.7 | 417.1 | 401 | 52.7 | 448.8 | 1.86 | 424.4 | 8.0664 | 2 | 21.7 | 40.2 | 16.3 | 1.8 | 24.2 | 3.43 | 56.5 | 25.3 | 28 | 15.69 | 47 | 31 | 11.4156 | 33.33 | 52 | 4098.9655 | 9.5 | 102.1 | 55.6424 | 0.19207 | 19.9545 | 0 | 44.6428
107910 | 7110 | 8 | 1552 | 50.1 | 44.9 | 49.7 | 30.1 | 32.1 | 0.046 | 104 | 10.7616 | 69.83 | 39.73 | 24.18 | 0.77 | 99.7 | 416.9 | 400.6 | 52.8 | 448.7 | 1.86 | 424.2 | 8.1425 | 2 | 21.7 | 40.2 | 16.1 | 1.8 | 24.2 | 3.48 | 56.5 | 25.4 | 28 | 15.69 | 47 | 31 | 11.4002 | 33.33 | 53.1724 | 4034.8276 | 9.5 | 102.1 | 55.6641 | 0.052759 | 19.8197 | 0 | 44.6617
107940 | 7140 | 8 | 1553 | 49.9 | 44.9 | 49.9 | 30.1 | 32.1 | 0.049 | 104 | 10.7616 | 69.76 | 39.73 | 24.32 | 0.77 | 99.7 | 416.5 | 400.3 | 52.8 | 448.7 | 1.9 | 424.3 | 8.1152 | 2 | 21.6 | 40.2 | 16.3 | 1.8 | 24.2 | 3.46 | 56.5 | 25.5 | 28 | 15.69 | 47 | 31 | 11.4089 | 33.33 | 54 | 3973.4483 | 9.5 | 102.1 | 55.6341 | 0 | 19.8759 | 0 | 44.6686
107970 | 7170 | 8 | 1552 | 49.9 | 45.1 | 50.1 | 30.1 | 32.2 | 0.036 | 104 | 10.8072 | 69.76 | 39.73 | 24.18 | 0.77 | 99.7 | 416 | 399.6 | 52.8 | 448.9 | 1.89 | 424.4 | 8.11 | 2 | 21.7 | 40.3 | 16.3 | 1.8 | 24.3 | 3.45 | 56.4 | 25.4 | 28 | 15.69 | 47 | 31 | 11.4301 | 33.33 | 54 | 4015.1724 | 9.5 | 102.1 | 55.6393 | 0.052069 | 20.081 | 0 | 44.5976
108000 | 7200 | 8 | 1553 | 49.9 | 44.9 | 50.1 | 30.1 | 32.2 | 0.055 | 104 | 10.8072 | 69.69 | 39.73 | 24.11 | 0.77 | 99.7 | 415.7 | 399.5 | 52.9 | 448.9 | 1.96 | 424.2 | 8.1152 | 2 | 21.7 | 40.2 | 16.6 | 1.8 | 24.3 | 3.48 | 56.5 | 24.7 | 28 | 15.69 | 47 | 31 | 11.4578 | 33.33 | 54 | 4005.1724 | 9.5 | 102.1 | 55.6355 | 0.15483 | 20.1093 | 0 | 44.6703
108030 | 7230 | 8 | 1552 | 50.2 | 44.9 | 50.1 | 30.1 | 32.2 | 0.054 | 104 | 10.8528 | 69.62 | 39.73 | 23.76 | 0.77 | 99.7 | 415.4 | 399 | 52.8 | 449 | 1.95 | 424.1 | 8.1588 | 2 | 21.9 | 40.3 | 16.4 | 1.8 | 24.3 | 3.45 | 56.4 | 23.8 | 28 | 15.69 | 47 | 31 | 11.4297 | 33.33 | 54 | 4042.4138 | 9.5 | 102.1 | 55.6355 | 0.045517 | 19.9048 | 0 | 44.6383
108060 | 7260 | 8 | 1553 | 49.7 | 45.1 | 50.2 | 30.1 | 32.2 | 0.051 | 104 | 10.8528 | 69.55 | 39.73 | 23.34 | 0.77 | 99.7 | 415.2 | 398.9 | 52.9 | 448.9 | 1.94 | 424.3 | 8.0827 | 2 | 22.1 | 40.3 | 16.2 | 1.8 | 24.4 | 3.43 | 56.4 | 22.9 | 27.7672 | 15.8648 | 47 | 31 | 11.4416 | 33.6979 | 53.2069 | 4186.5517 | 9.8793 | 102.1 | 55.6372 | 0.014483 | 19.9628 | 0 | 44.4838
108090 | 7290 | 8 | 1552 | 49.7 | 45.2 | 50.2 | 30.1 | 32.2 | 0.052 | 104 | 10.8984 | 69.55 | 39.73 | 22.99 | 0.77 | 99.7 | 415 | 398.7 | 52.9 | 449.1 | 1.95 | 424.5 | 8.0775 | 2 | 21.9 | 40.3 | 16.5 | 1.8 | 24.4 | 3.45 | 56.4 | 22.2 | 27.5 | 16.08 | 47 | 31 | 11.4327 | 34.51 | 53.5862 | 4364.4828 | 10 | 102.1 | 55.6131 | 0.13 | 20.089 | 0 | 44.6221
108120 | 7320 | 8 | 1552 | 49.6 | 45.1 | 50.2 | 30 | 32.2 | 0.052 | 104 | 10.944 | 69.48 | 39.73 | 22.57 | 0.77 | 99.7 | 415.1 | 398.8 | 52.9 | 449.1 | 2.01 | 424.4 | 8.0612 | 2 | 21.9 | 40.3 | 16.2 | 1.8 | 24.4 | 3.46 | 56.4 | 21.6 | 27.5 | 16.08 | 47 | 31 | 11.4257 | 34.51 | 54 | 4383.7931 | 10 | 102.1 | 55.6231 | 0.096207 | 19.9897 | 0 | 44.6124
108150 | 7350 | 8 | 1553 | 50.1 | 45 | 50.1 | 29.8 | 32.1 | 0.052 | 104 | 10.944 | 69.41 | 39.73 | 22.22 | 0.77 | 99.7 | 415.1 | 398.7 | 52.9 | 449 | 1.99 | 424.5 | 8.1478 | 2.1 | 21.8 | 40.2 | 16.3 | 1.8 | 24.4 | 3.46 | 56.4 | 20.9 | 27.5 | 16.08 | 47 | 31 | 11.3966 | 34.51 | 53.4138 | 4330 | 10 | 102.1 | 55.6231 | 0 | 20.0007 | 0 | 44.5076
108180 | 7380 | 8 | 1553 | 49.5 | 44.9 | 50.1 | 29.7 | 32.1 | 0.051 | 104 | 10.9896 | 69.34 | 39.73 | 21.87 | 0.77 | 99.7 | 415.2 | 398.8 | 52.9 | 449 | 2.01 | 424.4 | 8.0502 | 2 | 21.7 | 40.2 | 16.2 | 1.8 | 24.4 | 3.45 | 56.4 | 20.4 | 27.5 | 16.08 | 47 | 31 | 11.3781 | 34.51 | 54.7586 | 4395.8621 | 10 | 102.1 | 55.5879 | 0.014483 | 20.1672 | 0 | 44.5097
108210 | 7410 | 8 | 1552 | 49.9 | 44.9 | 49.9 | 29.6 | 32.1 | 0.049 | 104 | 10.9896 | 69.27 | 39.73 | 21.45 | 0.77 | 99.7 | 415.3 | 398.9 | 52.9 | 449 | 2.03 | 424.4 | 8.11 | 2 | 21.7 | 40.2 | 16.2 | 1.8 | 24.4 | 3.41 | 56.3 | 19.8 | 27.5 | 16.08 | 47 | 31 | 11.3871 | 34.51 | 55.4138 | 4356.5517 | 10 | 102.1 | 55.5503 | 0.06 | 20.0641 | 0 | 44.5928
108240 | 7440 | 8 | 1553 | 50 | 44.9 | 49.7 | 29.7 | 32 | 0.049 | 104 | 10.9896 | 69.27 | 39.73 | 21.24 | 0.77 | 99.7 | 415.6 | 399.2 | 52.9 | 448.9 | 2.04 | 424.5 | 8.1315 | 2 | 21.6 | 40.1 | 16.5 | 1.8 | 24.3 | 3.44 | 56.4 | 19.4 | 27.5 | 16.08 | 47 | 31 | 11.4652 | 34.51 | 55 | 4280 | 10 | 102.1 | 55.6379 | 0.045517 | 19.8903 | 0 | 44.5528
108270 | 7470 | 8 | 1552 | 49.7 | 44.9 | 49.7 | 29.7 | 32 | 0.043 | 104 | 11.0352 | 69.27 | 39.73 | 20.96 | 0.77 | 99.7 | 415.6 | 399.3 | 52.8 | 449.2 | 2.05 | 424.2 | 8.0775 | 2 | 21.6 | 40.2 | 16.1 | 1.8 | 24.3 | 3.46 | 56.4 | 19.3 | 27.5 | 16.08 | 47 | 31 | 11.4331 | 34.51 | 55.7931 | 4262.069 | 10 | 102.1 | 55.6302 | 0.014483 | 19.9586 | 0 | 44.4733
108300 | 7500 | 8 | 1552 | 49.4 | 44.8 | 49.7 | 29.7 | 32 | 0.044 | 104 | 11.0352 | 69.41 | 39.73 | 20.68 | 0.77 | 99.7 | 415.8 | 399.5 | 52.8 | 449.1 | 2.04 | 424.1 | 8.0287 | 2 | 21.5 | 40.2 | 16.1 | 1.8 | 24.4 | 3.45 | 56.4 | 19.3 | 27.5 | 16.08 | 47 | 31 | 11.447 | 34.51 | 55.4138 | 4253.4483 | 10 | 102.1 | 55.63 | 0.1131 | 20.0145 | 0 | 44.5859
108330 | 7530 | 8 | 1552 | 49.7 | 44.9 | 49.7 | 29.8 | 32 | 0.044 | 104 | 11.0808 | 69.62 | 39.73 | 20.68 | 0.77 | 99.7 | 415.6 | 399.3 | 52.8 | 449.1 | 2.06 | 424.2 | 8.0775 | 2 | 21.7 | 40.2 | 16.2 | 1.8 | 24.4 | 3.43 | 56.4 | 19.4 | 27.5 | 16.08 | 47 | 31 | 11.4132 | 34.51 | 54.4138 | 4384.8276 | 10 | 102.1 | 55.63 | 0.045517 | 19.9152 | 0 | 44.6221
108360 | 7560 | 8 | 1553 | 49.8 | 44.9 | 49.8 | 29.7 | 32 | 0.045 | 104 | 11.0808 | 69.83 | 39.73 | 20.54 | 0.77 | 99.7 | 415.5 | 399.2 | 52.7 | 449 | 2.07 | 424.4 | 8.099 | 2.1 | 21.7 | 40.3 | 16.1 | 1.8 | 24.4 | 3.44 | 56.4 | 19.4 | 27.5 | 16.08 | 47 | 31 | 11.3966 | 34.51 | 54 | 4292.4138 | 10 | 102.1 | 55.621 | 0 | 19.9979 | 0 | 44.52
108390 | 7590 | 8 | 1552 | 50 | 44.9 | 49.9 | 29.7 | 31.9 | 0.045 | 104 | 11.1264 | 69.97 | 39.73 | 20.68 | 0.77 | 99.7 | 415 | 398.7 | 52.7 | 449.3 | 2.06 | 424.3 | 8.1263 | 2 | 21.6 | 40.3 | 16.1 | 1.8 | 24.4 | 3.44 | 56.4 | 19.6 | 27.5 | 16.08 | 47 | 31 | 11.4258 | 34.51 | 53.4138 | 4251.7241 | 10 | 102.1 | 55.6148 | 0.052069 | 19.9876 | 0 | 44.5359
108420 | 7620 | 8 | 1552 | 49.6 | 45.1 | 49.9 | 29.7 | 32 | 0.045 | 104 | 11.1264 | 70.18 | 39.73 | 20.68 | 0.77 | 99.7 | 414.8 | 398.4 | 52.8 | 449.3 | 2.03 | 424.4 | 8.0612 | 2.1 | 21.7 | 40.3 | 16.3 | 1.8 | 24.4 | 3.45 | 56.5 | 19.7 | 27.5 | 16.08 | 47 | 31 | 11.4072 | 34.51 | 53.5862 | 4359.6552 | 10 | 102.1 | 55.6293 | 0.16931 | 19.9276 | 0 | 44.6559
108450 | 7650 | 8 | 1550 | 49.9 | 45.1 | 50.1 | 29.8 | 31.9 | 0.046 | 104 | 11.1264 | 70.32 | 39.73 | 20.75 | 0.77 | 99.7 | 414.5 | 398.1 | 52.8 | 449.3 | 1.96 | 424.3 | 8.0995 | 2.1 | 21.6 | 40.3 | 16.1 | 1.8 | 24.4 | 3.44 | 56.4 | 19.9 | 27.5 | 16.08 | 47 | 31 | 11.3845 | 34.51 | 54 | 4400 | 10 | 102.1 | 55.6255 | 0.074483 | 19.8655 | 0 | 44.6607
108480 | 7680 | 8 | 1551 | 49.5 | 45.1 | 50.1 | 29.8 | 31.8 | 0.046 | 104 | 11.1264 | 70.46 | 39.73 | 20.75 | 0.77 | 99.7 | 414.2 | 397.7 | 52.8 | 449.4 | 1.96 | 424.1 | 8.0398 | 2 | 21.6 | 40.3 | 16 | 1.8 | 24.4 | 3.39 | 56.4 | 20 | 27.5 | 16.08 | 47 | 31 | 11.4272 | 34.51 | 55.0862 | 4347.5862 | 10 | 102.1 | 55.6183 | 0.038621 | 19.9493 | 0 | 44.6443
108510 | 7710 | 8 | 1551 | 49.4 | 45.1 | 50.1 | 29.9 | 31.8 | 0.045 | 104 | 11.172 | 70.6 | 39.73 | 20.82 | 0.77 | 99.7 | 413.9 | 397.4 | 52.9 | 449.6 | 1.93 | 424.3 | 8.0236 | 2.1 | 21.6 | 40.3 | 16.2 | 1.8 | 24.4 | 3.42 | 56.5 | 20.1 | 27.5 | 16.08 | 47 | 31 | 11.4303 | 34.51 | 56 | 4210 | 10 | 102.1 | 55.5569 | 0.17552 | 19.9297 | 0 | 44.7114
108540 | 7740 | 8 | 1550 | 49.7 | 45.1 | 50.3 | 29.9 | 31.8 | 0.053 | 104 | 11.2176 | 70.53 | 39.73 | 20.96 | 0.77 | 99.7 | 413.5 | 396.9 | 52.9 | 449.7 | 1.85 | 424.1 | 8.0671 | 2.1 | 21.7 | 40.3 | 16.2 | 1.8 | 24.4 | 3.45 | 56.6 | 20.3 | 27.5 | 16.08 | 47 | 31 | 11.4455 | 34.51 | 55.4138 | 4237.5862 | 10 | 102.1 | 55.6245 | 0.096207 | 19.8924 | 0 | 44.6403
108570 | 7770 | 8 | 1552 | 49.2 | 45.1 | 50.2 | 30 | 31.7 | 0.054 | 104 | 11.5368 | 70.46 | 39.73 | 21.03 | 0.77 | 99.7 | 413.4 | 396.9 | 52.9 | 449.6 | 1.94 | 424.4 | 7.9962 | 2.1 | 21.7 | 40.3 | 16.4 | 1.8 | 24.4 | 3.43 | 56.5 | 20.4 | 27.5 | 16.08 | 47 | 31 | 11.4314 | 34.51 | 55 | 4243.4483 | 10 | 102.1 | 55.6255 | 0 | 20.0007 | 0 | 44.4666
108600 | 7800 | 8 | 1550 | 49.4 | 44.9 | 50.1 | 30.1 | 31.6 | 0.055 | 104 | 11.7192 | 70.39 | 39.73 | 21.24 | 0.77 | 99.7 | 413.5 | 396.9 | 52.9 | 449.4 | 1.89 | 424.2 | 8.0184 | 2 | 21.7 | 40.3 | 16 | 1.8 | 24.3 | 3.44 | 56.5 | 20.6 | 27.5 | 16.08 | 47 | 31 | 11.3829 | 34.51 | 55.5862 | 4301.7241 | 10 | 102.1 | 55.601 | 0.014483 | 20.1321 | 0 | 44.5176
108630 | 7830 | 8 | 1551 | 50 | 44.8 | 49.9 | 30.1 | 31.6 | 0.056 | 104 | 11.7192 | 70.32 | 39.73 | 21.31 | 0.77 | 99.7 | 413.7 | 397.1 | 52.9 | 449.4 | 1.89 | 424.2 | 8.121 | 2.1 | 21.7 | 40.2 | 16.2 | 1.8 | 24.3 | 3.4 | 56.5 | 20.6 | 27.5 | 16.08 | 47 | 31 | 11.4124 | 34.51 | 54.2414 | 4288.6207 | 10 | 102.1 | 55.5928 | 0.06 | 19.9628 | 0 | 44.6669
108660 | 7860 | 8 | 1551 | 49.9 | 44.9 | 49.9 | 30.1 | 31.5 | 0.053 | 104 | 11.7648 | 70.25 | 39.73 | 21.38 | 0.77 | 99.7 | 413.9 | 397.3 | 52.8 | 449.4 | 2.02 | 424.2 | 8.1048 | 2.1 | 21.5 | 40.2 | 16.2 | 1.8 | 24.4 | 3.44 | 56.6 | 20.8 | 27.5 | 16.08 | 47 | 31 | 11.4091 | 34.51 | 53.5862 | 4323.4483 | 10 | 102.1 | 55.6421 | 0.045517 | 19.8707 | 0 | 44.6334
108690 | 7890 | 8 | 1550 | 50.4 | 45 | 49.8 | 30.1 | 31.5 | 0.054 | 104 | 11.8104 | 70.18 | 39.73 | 21.38 | 0.77 | 99.7 | 413.7 | 397.1 | 52.9 | 449.4 | 1.95 | 424 | 8.1807 | 2.1 | 21.6 | 40.2 | 16 | 1.8 | 24.4 | 3.47 | 56.6 | 20.9 | 27.5 | 16.08 | 47 | 31 | 11.4639 | 34.51 | 54 | 4382.069 | 10 | 102.1 | 55.63 | 0.037241 | 20.0574 | 0 | 44.5881
108720 | 7920 | 8 | 1552 | 49.9 | 44.9 | 49.8 | 30.1 | 31.6 | 0.052 | 104 | 11.856 | 70.18 | 39.73 | 21.45 | 0.77 | 99.7 | 413.7 | 397.1 | 52.8 | 449.5 | 1.95 | 424.3 | 8.11 | 2.1 | 21.6 | 40.3 | 16.3 | 1.9 | 24.4 | 3.43 | 56.5 | 21 | 27.5 | 16.08 | 47 | 31 | 11.4329 | 34.51 | 53.4138 | 4362.4138 | 10 | 102.1 | 55.6331 | 0.06 | 19.9752 | 0 | 44.6317
108750 | 7950 | 8 | 1550 | 50.2 | 44.9 | 49.8 | 30.1 | 31.6 | 0.057 | 104 | 12.312 | 70.11 | 39.73 | 21.52 | 0.77 | 99.7 | 413.6 | 397 | 52.8 | 449.7 | 1.99 | 424.4 | 8.1482 | 2.1 | 21.4 | 40.3 | 16.1 | 1.8 | 24.4 | 3.46 | 56.6 | 21.2 | 27.5 | 16.08 | 47 | 31 | 11.4118 | 34.51 | 54.7586 | 4391.0345 | 10 | 102.1 | 55.6303 | 0.045517 | 19.8945 | 0 | 44.56
108780 | 7980 | 8 | 1550 | 50.3 | 44.9 | 49.8 | 30.2 | 31.7 | 0.055 | 104 | 12.312 | 70.04 | 39.73 | 21.59 | 0.77 | 99.7 | 413.6 | 397 | 52.8 | 449.7 | 2.04 | 424.2 | 8.1645 | 2.1 | 21.4 | 40.3 | 16.3 | 1.8 | 24.4 | 3.42 | 56.6 | 21.3 | 27.5 | 16.08 | 47 | 31 | 11.3637 | 34.51 | 55.4138 | 4211.7241 | 10 | 102.1 | 55.62 | 0.052069 | 19.9855 | 0 | 44.4641
108810 | 8010 | 8 | 1550 | 49.7 | 45.1 | 49.9 | 30.2 | 31.8 | 0.054 | 104 | 12.2664 | 69.97 | 39.73 | 21.66 | 0.77 | 99.7 | 413.6 | 396.9 | 52.8 | 449.8 | 1.95 | 424 | 8.0671 | 2.1 | 21.6 | 40.3 | 16 | 1.8 | 24.4 | 3.45 | 56.6 | 21.4 | 27.5 | 16.08 | 47 | 31 | 11.4003 | 34.51 | 55 | 4183.4483 | 10 | 102.1 | 55.6255 | 0.16931 | 20.0545 | 0 | 44.5528
108840 | 8040 | 8 | 1550 | 49.5 | 45 | 49.9 | 30.2 | 31.9 | 0.054 | 104 | 12.1752 | 69.9 | 39.73 | 21.73 | 0.77 | 99.7 | 413.4 | 396.7 | 52.8 | 449.9 | 1.99 | 424 | 8.0346 | 2.1 | 21.5 | 40.3 | 16.4 | 1.8 | 24.4 | 3.46 | 56.6 | 21.5 | 27.5 | 16.08 | 47 | 31 | 11.4421 | 34.51 | 55.5862 | 4336.8966 | 10 | 102.1 | 55.6248 | 0.13 | 19.8903 | 0 | 44.5672
108870 | 8070 | 8 | 1550 | 49.6 | 45.1 | 50.1 | 30.2 | 32 | 0.053 | 104 | 11.9928 | 69.9 | 39.73 | 21.87 | 0.77 | 99.7 | 413.1 | 396.5 | 52.8 | 449.9 | 2.06 | 424.1 | 8.0509 | 2.1 | 21.6 | 40.3 | 16.4 | 1.8 | 24.6 | 3.44 | 56.6 | 21.6 | 27.5 | 16.08 | 47 | 31 | 11.4232 | 34.51 | 56 | 4174.4828 | 10 | 102.1 | 55.6231 | 0.074483 | 19.88 | 0 | 44.5469
108900 | 8100 | 8 | 1550 | 49.7 | 45 | 50.1 | 30.2 | 32.1 | 0.052 | 104 | 11.9472 | 69.83 | 39.73 | 21.87 | 0.77 | 99.7 | 412.8 | 396.1 | 52.9 | 450.1 | 2.03 | 424.2 | 8.0671 | 2.1 | 21.6 | 40.3 | 16.2 | 1.8 | 24.6 | 3.41 | 56.6 | 21.8 | 27.5 | 16.08 | 47 | 31 | 11.4016 | 34.51 | 54.9138 | 4197.7586 | 10 | 102.1 | 55.6264 | 0.087241 | 19.9752 | 0 | 44.5767
108930 | 8130 | 8 | 1551 | 50.1 | 44.9 | 50.1 | 30.2 | 32.1 | 0.057 | 104 | 11.9016 | 69.76 | 39.73 | 22.01 | 0.77 | 99.7 | 412.8 | 396 | 52.9 | 450.2 | 2.02 | 424.3 | 8.1373 | 2.1 | 21.6 | 40.2 | 16.2 | 1.8 | 24.5 | 3.42 | 56.5 | 21.9 | 27.5 | 16.08 | 47 | 31 | 11.4218 | 34.51 | 54 | 4295.8621 | 10 | 102.1 | 55.6231 | 0.076897 | 19.9297 | 0 | 44.6517
108960 | 8160 | 8 | 1550 | 50.4 | 44.9 | 50.1 | 30.1 | 32.2 | 0.037 | 104 | 11.856 | 69.76 | 39.73 | 22.08 | 0.77 | 99.7 | 412.5 | 395.6 | 52.9 | 449.9 | 1.95 | 424.4 | 8.1807 | 2.1 | 21.5 | 40.2 | 16.4 | 1.8 | 24.5 | 3.44 | 56.6 | 21.9 | 27.5 | 16.08 | 47 | 31 | 11.4478 | 34.51 | 53.4138 | 4303.7931 | 10 | 102.1 | 55.6293 | 0.074483 | 19.88 | 0 | 44.6069
108990 | 8190 | 8 | 1551 | 49.7 | 44.9 | 50.1 | 30.1 | 32.4 | 0.037 | 104 | 11.7648 | 69.69 | 39.73 | 22.15 | 0.77 | 99.7 | 412.5 | 395.7 | 52.9 | 449.9 | 2 | 424.2 | 8.0723 | 2 | 21.5 | 40.2 | 16.1 | 1.8 | 24.6 | 3.45 | 56.6 | 22.1 | 27.5 | 16.08 | 47 | 31 | 11.3814 | 34.51 | 53 | 4490 | 10 | 102.1 | 55.6266 | 0.021724 | 19.94 | 0 | 44.5579
109020 | 8220 | 8 | 1552 | 50 | 44.9 | 50.1 | 30 | 32.4 | 0.039 | 104 | 11.7192 | 69.62 | 39.73 | 22.22 | 0.77 | 99.7 | 412.5 | 395.7 | 52.9 | 449.9 | 2 | 424.3 | 8.1263 | 2 | 21.6 | 40.2 | 16.4 | 1.8 | 24.6 | 3.48 | 56.5 | 22.2 | 27.5 | 16.08 | 47 | 31 | 11.4403 | 34.2679 | 53.5862 | 4508.2759 | 10 | 102.1 | 55.63 | 0.16724 | 20.0372 | 0 | 44.6614
109050 | 8250 | 8 | 1551 | 49.7 | 44.9 | 49.9 | 29.9 | 32.6 | 0.042 | 104 | 11.6736 | 69.55 | 39.73 | 22.29 | 0.77 | 99.7 | 412.7 | 396 | 52.9 | 450.2 | 1.99 | 424.2 | 8.0723 | 2.1 | 21.4 | 40.3 | 16.3 | 1.8 | 24.6 | 3.44 | 56.5 | 22.3 | 27.5 | 16.08 | 47 | 31 | 11.4501 | 34.3621 | 54 | 4383.7931 | 10 | 102.1 | 55.63 | 0.1131 | 19.8559 | 0 | 44.6748
109080 | 8280 | 8 | 1552 | 50.3 | 44.9 | 49.9 | 29.9 | 32.5 | 0.044 | 104 | 11.6736 | 69.48 | 39.73 | 22.43 | 0.77 | 99.7 | 412.8 | 396.1 | 52.9 | 450.2 | 2.05 | 424.3 | 8.175 | 2.1 | 21.4 | 40.3 | 16.2 | 1.8 | 24.6 | 3.44 | 56.6 | 22.4 | 27.5 | 16.08 | 47 | 31 | 11.4173 | 34.51 | 55.5862 | 4219.3103 | 10 | 102.1 | 55.5717 | 0.03 | 20.0186 | 0 | 44.574
109110 | 8310 | 8 | 1552 | 50.5 | 45.1 | 49.8 | 29.8 | 32.4 | 0.06 | 104 | 11.628 | 69.48 | 39.73 | 22.43 | 0.77 | 99.7 | 413.1 | 396.3 | 52.9 | 450.3 | 2.14 | 424.2 | 8.2075 | 2.1 | 21.4 | 40.3 | 16.1 | 1.8 | 24.6 | 3.45 | 56.5 | 22.6 | 27.5 | 16.08 | 47 | 31 | 11.4042 | 34.51 | 55.4138 | 4148.6207 | 10 | 102.1 | 55.5855 | 0.06 | 20.079 | 0 | 44.6679
109140 | 8340 | 8 | 1552 | 50.1 | 45 | 49.8 | 29.8 | 32.3 | 0.056 | 104 | 11.628 | 69.41 | 39.73 | 22.57 | 0.77 | 99.7 | 413.1 | 396.4 | 52.8 | 450.1 | 2.06 | 424.1 | 8.1425 | 2.1 | 21.4 | 40.3 | 16.3 | 1.8 | 24.7 | 3.42 | 56.5 | 22.7 | 27.5 | 16.08 | 47 | 31 | 11.4174 | 34.51 | 55 | 4224.4828 | 10 | 102.1 | 55.6348 | 0.06 | 19.9359 | 0 | 44.6779
109170 | 8370 | 8 | 1552 | 49.9 | 45.1 | 49.8 | 29.7 | 32.2 | 0.056 | 104 | 11.5824 | 69.34 | 39.73 | 22.57 | 0.77 | 99.7 | 413.1 | 396.4 | 52.7 | 450.2 | 2.17 | 424.1 | 8.11 | 2.1 | 21.4 | 40.3 | 16.3 | 1.8 | 24.7 | 3.42 | 56.4 | 22.7 | 27.5 | 16.08 | 47 | 31 | 11.4299 | 34.51 | 55.5862 | 4353.1034 | 10 | 102.1 | 55.6448 | 0.031034 | 19.9069 | 0 | 44.6303
109200 | 8400 | 8 | 1552 | 50.2 | 44.9 | 49.8 | 29.7 | 32.1 | 0.052 | 104 | 11.5824 | 69.27 | 39.73 | 22.64 | 0.77 | 99.7 | 412.9 | 396.1 | 52.8 | 450.2 | 2.1 | 424.4 | 8.1588 | 2.1 | 21.7 | 40.2 | 16.2 | 1.8 | 24.7 | 3.44 | 56.4 | 22.9 | 27.5 | 16.08 | 47 | 31 | 11.4285 | 34.51 | 54.2414 | 4270.6897 | 10 | 102.1 | 55.631 | 0.0041379 | 20.0103 | 0 | 44.4748
109230 | 8430 | 8 | 1552 | 50.2 | 44.9 | 49.9 | 29.7 | 31.9 | 0.055 | 104 | 11.5368 | 69.2 | 39.73 | 22.71 | 0.77 | 99.7 | 412.7 | 395.8 | 52.8 | 449.9 | 2.06 | 424.4 | 8.1588 | 2.1 | 22.6 | 40.2 | 16.4 | 1.8 | 24.7 | 3.44 | 56.3 | 23 | 27.5 | 16.08 | 47 | 31 | 11.4108 | 34.51 | 53.5862 | 4310.6897 | 10 | 102.1 | 55.6355 | 0.10586 | 20.0331 | 0 | 44.6421
109260 | 8460 | 8 | 1552 | 49.5 | 44.9 | 50.1 | 29.7 | 31.9 | 0.055 | 104 | 11.5368 | 69.2 | 39.73 | 22.78 | 0.77 | 99.7 | 412.6 | 395.8 | 52.8 | 449.9 | 2.17 | 424.3 | 8.045 | 2.1 | 23 | 40.1 | 16.3 | 1.8 | 24.7 | 3.42 | 56.3 | 23.1 | 27.5 | 16.08 | 47 | 31 | 11.4409 | 34.51 | 54 | 4422.4138 | 10 | 102.1 | 55.6355 | 0.076897 | 19.9421 | 0 | 44.6445
109290 | 8490 | 8 | 1552 | 50.1 | 44.9 | 50 | 29.8 | 31.8 | 0.052 | 104 | 11.4912 | 69.27 | 39.73 | 22.78 | 0.77 | 99.7 | 412.6 | 395.8 | 52.7 | 449.8 | 2.18 | 424.2 | 8.1425 | 2.1 | 23.3 | 40.2 | 16.4 | 1.9 | 24.7 | 3.45 | 56.3 | 23.1 | 27.5 | 16.08 | 47 | 31 | 11.3886 | 34.389 | 53.2069 | 4360.6897 | 10 | 102.1 | 55.6333 | 0.074138 | 20.0197 | 0 | 44.5045
109320 | 8520 | 8 | 1552 | 49.5 | 44.8 | 49.9 | 29.7 | 31.7 | 0.054 | 104 | 11.4912 | 69.48 | 39.73 | 22.92 | 0.77 | 99.7 | 412.6 | 395.7 | 52.8 | 449.6 | 2.17 | 424.1 | 8.045 | 2.1 | 23 | 40 | 16.4 | 1.8 | 24.7 | 3.46 | 56.3 | 23.3 | 27.5 | 16.08 | 47 | 31 | 11.4089 | 34.3621 | 53.5862 | 4384.8276 | 10 | 102.1 | 55.6272 | 0.15483 | 20.079 | 0 | 44.5576
109350 | 8550 | 8 | 1551 | 49.2 | 44.8 | 49.9 | 29.8 | 31.6 | 0.053 | 104 | 11.4456 | 69.69 | 39.73 | 22.99 | 0.77 | 99.7 | 412.3 | 395.4 | 52.8 | 449.6 | 2.09 | 424 | 7.9911 | 2.1 | 22.7 | 40.1 | 16.5 | 1.8 | 24.7 | 3.4 | 56.2 | 23.4 | 27.5 | 16.08 | 47 | 31 | 11.4373 | 34.51 | 54.5862 | 4308.9655 | 10 | 102.1 | 55.6141 | 0.045517 | 19.9359 | 0 | 44.5334
109380 | 8580 | 8 | 1551 | 50 | 44.9 | 49.9 | 29.8 | 31.6 | 0.054 | 104 | 11.4 | 69.9 | 39.73 | 23.06 | 0.77 | 99.7 | 412.2 | 395.3 | 52.8 | 449.9 | 2.18 | 424.1 | 8.121 | 2.1 | 22.6 | 40.2 | 16.4 | 1.8 | 24.8 | 3.41 | 56.2 | 23.4 | 27.5 | 16.08 | 47 | 31 | 11.4222 | 34.51 | 55 | 4210.3448 | 10 | 102.1 | 55.671 | 0 | 19.9069 | 0 | 44.4917
109410 | 8610 | 8 | 1552 | 49.4 | 45.1 | 50 | 29.9 | 31.6 | 0.051 | 104 | 11.4 | 70.11 | 39.73 | 23.13 | 0.77 | 99.7 | 412 | 395.1 | 52.8 | 449.9 | 2.21 | 424.3 | 8.0287 | 2.1 | 22.3 | 40.3 | 16.3 | 1.9 | 24.8 | 3.39 | 56.2 | 23.6 | 27.5 | 16.08 | 47 | 31 | 11.4554 | 34.2679 | 55.5862 | 4314.1379 | 10 | 102.1724 | 55.6514 | 0.07 | 20.0103 | 0 | 44.4352
109440 | 8640 | 8 | 1552 | 49.7 | 45.1 | 50.1 | 30.1 | 31.7 | 0.052 | 104 | 11.3544 | 70.25 | 39.73 | 23.2 | 0.77 | 99.7 | 412 | 395 | 52.9 | 450 | 2.25 | 424.2 | 8.0775 | 2.1 | 22 | 40.3 | 16.2 | 1.8 | 24.8 | 3.42 | 56.2 | 23.7 | 27.5 | 16.08 | 47 | 31 | 11.4337 | 34.3621 | 56 | 4256.8966 | 10 | 102.2448 | 55.5493 | 0.21276 | 20.0145 | 0 | 44.5548
109470 | 8670 | 8 | 1551 | 49.3 | 45.1 | 50.2 | 30.1 | 31.7 | 0.05 | 104 | 11.3544 | 70.46 | 39.73 | 23.2 | 0.77 | 99.7 | 411.7 | 394.8 | 52.8 | 449.9 | 2.19 | 424.3 | 8.0073 | 2.1 | 21.8 | 40.3 | 16.2 | 1.8 | 24.7 | 3.42 | 56.2 | 23.7 | 27.5 | 16.08 | 47 | 31 | 11.371 | 34.51 | 55.4138 | 4206.2069 | 10 | 102.1 | 55.6276 | 0.1131 | 19.8738 | 0 | 44.5438
109500 | 8700 | 8 | 1550 | 49.8 | 45.1 | 50.2 | 30.2 | 31.8 | 0.049 | 104 | 11.3088 | 70.6 | 39.73 | 23.34 | 0.77 | 99.7 | 411.4 | 394.5 | 52.9 | 450.1 | 2.21 | 424.4 | 8.0833 | 2.1 | 21.7 | 40.3 | 16.5 | 1.8 | 24.7 | 3.42 | 56.3 | 23.9 | 27.5 | 16.08 | 47 | 31 | 11.4033 | 34.51 | 53.9138 | 4302.5862 | 10 | 102.1 | 55.6231 | 0.048793 | 19.8959 | 0 | 44.4902
109530 | 8730 | 8 | 1552 | 49.8 | 44.9 | 50.1 | 30.2 | 31.9 | 0.05 | 104 | 11.3088 | 70.6 | 39.73 | 23.34 | 0.77 | 99.7 | 411.4 | 394.5 | 52.8 | 450.1 | 2.24 | 424.3 | 8.0937 | 2.1 | 21.8 | 40.3 | 16.5 | 1.8 | 24.7 | 3.42 | 56.3 | 23.9 | 27.5 | 16.08 | 47 | 31 | 11.4299 | 34.51 | 53 | 4319.6552 | 10 | 102.1 | 55.6338 | 0.15483 | 19.9545 | 0 | 44.6121
109560 | 8760 | 8 | 1552 | 50.1 | 45 | 50.1 | 30.3 | 31.9 | 0.048 | 104 | 11.3088 | 70.6 | 39.73 | 23.41 | 0.77 | 99.7 | 411.5 | 394.5 | 52.8 | 450.2 | 2.19 | 424.1 | 8.1425 | 2.1 | 21.7 | 40.3 | 16.4 | 1.8 | 24.7 | 3.43 | 56.3 | 24 | 27.5 | 16.08 | 47 | 31 | 11.4407 | 34.51 | 53 | 4466.5517 | 10 | 102.1 | 55.6417 | 0.06 | 19.8197 | 0 | 44.6348
109590 | 8790 | 8 | 1552 | 50.3 | 45.1 | 50.1 | 30.3 | 31.9 | 0.048 | 104 | 11.3088 | 70.53 | 39.73 | 23.41 | 0.77 | 99.7 | 411.7 | 394.7 | 52.9 | 450.1 | 2.38 | 424 | 8.175 | 2.1 | 21.8 | 40.3 | 16.3 | 1.8 | 24.8 | 3.44 | 56.4 | 24.1 | 27.5 | 16.08 | 47 | 31 | 11.4257 | 34.51 | 53.5862 | 4491.0345 | 10 | 102.1 | 55.5907 | 0.06 | 19.8414 | 0 | 44.589
109620 | 8820 | 8 | 1552 | 49.8 | 45.1 | 50 | 30.2 | 31.9 | 0.048 | 104 | 11.3088 | 70.46 | 39.73 | 23.48 | 0.77 | 99.7 | 411.7 | 394.8 | 52.9 | 450.3 | 2.25 | 423.9 | 8.0937 | 2.1 | 21.7 | 40.2 | 16.1 | 1.8 | 24.8 | 3.47 | 56.4 | 24.2 | 27.5 | 16.08 | 47 | 31 | 11.4333 | 34.51 | 54 | 4461.3793 | 10 | 102.1 | 55.5576 | 0.076897 | 19.9503 | 0 | 44.5652
109650 | 8850 | 8 | 1551 | 50 | 45.1 | 50 | 30.2 | 32.1 | 0.049 | 104 | 11.3088 | 70.39 | 39.73 | 23.55 | 0.77 | 99.7 | 411.7 | 394.7 | 52.8 | 450.2 | 2.3 | 424.3 | 8.121 | 2.1 | 21.6 | 40.2 | 16.4 | 1.8 | 24.7 | 3.45 | 56.3 | 24.3 | 27.5 | 16.08 | 47 | 31 | 11.4481 | 34.51 | 55.1724 | 4363.7931 | 10 | 102.1 | 55.6345 | 0.13 | 19.9545 | 0 | 44.7079
109680 | 8880 | 8 | 1552 | 50 | 45.1 | 50 | 30.2 | 32.1 | 0.048 | 104 | 11.3544 | 70.32 | 39.73 | 23.62 | 0.77 | 99.7 | 411.7 | 394.8 | 52.8 | 450.2 | 2.35 | 424.5 | 8.1263 | 2.1 | 21.5 | 40.3 | 16.2 | 1.8 | 24.8 | 3.41 | 56.4 | 24.4 | 27.5 | 16.08 | 47 | 31 | 11.4264 | 34.51 | 56 | 4238.2759 | 10 | 102.1 | 55.7093 | 0.096207 | 19.8341 | 0 | 44.6917
109710 | 8910 | 8 | 1552 | 49.7 | 44.9 | 50 | 30.2 | 32.1 | 0.048 | 104 | 11.4456 | 70.25 | 39.73 | 23.62 | 0.77 | 99.7 | 411.6 | 394.7 | 52.8 | 450.2 | 2.28 | 424.3 | 8.0775 | 2.1 | 21.3 | 40.2 | 16 | 1.8 | 24.8 | 3.43 | 56.5 | 24.4 | 27.5 | 16.08 | 47 | 31 | 11.441 | 34.51 | 55.2069 | 4269.6552 | 10 | 102.1 | 55.6645 | 0.014483 | 19.9028 | 0 | 44.5728
109740 | 8940 | 8 | 1552 | 50.3 | 44.9 | 49.8 | 30.1 | 31.9 | 0.048 | 104 | 11.8104 | 70.18 | 39.73 | 23.69 | 0.77 | 99.7 | 411.6 | 394.7 | 52.8 | 450.1 | 2.35 | 424.1 | 8.175 | 2.1 | 21.2 | 40.1 | 16.3 | 1.8 | 24.7 | 3.44 | 56.5 | 24.5 | 27.5 | 16.08 | 47 | 31 | 11.4264 | 34.51 | 55.5862 | 4332.4138 | 10 | 102.1 | 55.6452 | 0.1131 | 19.9917 | 0 | 44.6572
109770 | 8970 | 8 | 1552 | 49.9 | 44.8 | 49.9 | 30.1 | 32 | 0.046 | 104 | 11.856 | 70.11 | 39.73 | 23.76 | 0.77 | 99.7 | 411.7 | 394.7 | 52.7 | 450.3 | 2.45 | 424.3 | 8.11 | 2.1 | 21.3 | 40.2 | 16.5 | 1.8 | 24.7 | 3.42 | 56.5 | 24.6 | 27.5 | 16.08 | 47 | 31 | 11.3922 | 34.51 | 56 | 4238.6207 | 10 | 102.1 | 55.65 | 0.045517 | 19.8366 | 0 | 44.6155
109800 | 9000 | 8 | 1553 | 50 | 44.9 | 49.8 | 30.1 | 31.9 | 0.047 | 104 | 11.9016 | 70.11 | 39.73 | 23.76 | 0.77 | 99.7 | 411.7 | 394.8 | 52.7 | 450.4 | 2.43 | 424.4 | 8.1315 | 2.1 | 21.3 | 40.2 | 16.1 | 1.8 | 24.7 | 3.44 | 56.5 | 24.7 | 27.5 | 16.08 | 47 | 31 | 11.4082 | 34.51 | 54.2414 | 4383.4483 | 10 | 102.1724 | 55.6359 | 0.014483 | 19.9255 | 0 | 44.5714
117030 | 1830 | 9 | 1555 | 50.2 | 44.8 | 49.3 | 30.1 | 31.9 | 0.049 | 104 | 11.7648 | 70.04 | 39.73 | 31.32 | 0.77 | 99.7 | 441.4 | 428 | 52.9 | 436.2 | 0.74 | 423.7 | 8.1745 | 2 | 21.6 | 39.9 | 16.4 | 1.7 | 25.6 | 3.56 | 57.3 | 30 | 27.5 | 16.08 | 47 | 31 | 11.4397 | 34.51 | 53.5862 | 4428.9655 | 10 | 102.2448 | 55.6207 | 0.06 | 20.0517 | 0 | 44.5221
117060 | 1860 | 9 | 1556 | 50.6 | 44.9 | 49.6 | 30.1 | 31.9 | 0.065 | 104 | 11.7648 | 69.97 | 39.73 | 30.69 | 0.77 | 99.7 | 440.5 | 427.1 | 53.1 | 436.3 | 0.76 | 423.9 | 8.245 | 2 | 21.5 | 40 | 16.3 | 1.7 | 25.6 | 3.56 | 57.4 | 28.7 | 27.5 | 16.08 | 47 | 31 | 11.4629 | 34.51 | 53.4138 | 4357.5862 | 10 | 102.1 | 55.63 | 0.06 | 20 | 0 | 44.6359
117090 | 1890 | 9 | 1555 | 48.2 | 44.9 | 49.8 | 30.1 | 32 | 0.054 | 104 | 11.7648 | 69.9 | 39.73 | 30.06 | 0.77 | 99.7 | 439.7 | 426.2 | 53.2 | 436.1 | 0.7 | 423.9 | 7.8489 | 1.9 | 21.2 | 40.1 | 16.2 | 1.6 | 25.6 | 3.49 | 56 | 27.6 | 27.5 | 16.08 | 47 | 31 | 11.4206 | 34.51 | 53 | 4341.7241 | 10 | 102.1 | 55.6331 | 0.045517 | 19.8534 | 0 | 44.5817
117120 | 1920 | 9 | 1555 | 48.2 | 44.9 | 49.9 | 30.1 | 32.1 | 0.053 | 104 | 11.7192 | 69.9 | 39.73 | 29.43 | 0.77 | 99.7 | 439.1 | 425.6 | 53.2 | 435.9 | 0.69 | 424.1 | 7.8489 | 1.9 | 21.2 | 40.1 | 16.1 | 1.6 | 25.6 | 3.47 | 56 | 26.3 | 27.5 | 16.08 | 47 | 30.6379 | 11.4055 | 34.51 | 53.5862 | 4451.5517 | 10 | 102.2086 | 55.6819 | 0.026034 | 20.0653 | 0 | 44.4343
117150 | 1950 | 9 | 1556 | 50.7 | 44.9 | 49.9 | 30.1 | 32.1 | 0.05 | 104 | 11.7192 | 69.83 | 39.73 | 28.73 | 0.77 | 99.7 | 438.7 | 425.2 | 53.2 | 436.2 | 0.73 | 424 | 8.2613 | 2 | 20.9 | 39.9 | 16.3 | 1.7 | 25.6 | 3.61 | 57.4 | 25.3 | 27.5 | 16.08 | 47 | 30 | 11.4367 | 34.51 | 55 | 4331.7241 | 10 | 102.1 | 55.6331 | 0.15483 | 19.9814 | 0 | 44.5366
117180 | 1980 | 9 | 1555 | 50.5 | 44.9 | 50 | 30 | 32.2 | 0.051 | 104 | 11.6736 | 69.76 | 39.73 | 28.24 | 0.77 | 99.7 | 438.2 | 424.7 | 53.3 | 436.6 | 0.72 | 423.8 | 8.2234 | 2 | 21 | 40 | 16.2 | 1.8 | 25.6 | 3.55 | 57.4 | 24.4 | 27.5 | 16.08 | 47 | 30 | 11.4191 | 34.51 | 55.5862 | 4358.2759 | 10 | 102.1 | 55.6628 | 0.045517 | 19.8945 | 0 | 44.5138
117210 | 2010 | 9 | 1556 | 50.9 | 45.1 | 50.1 | 30.1 | 32.3 | 0.05 | 104 | 11.4456 | 69.76 | 39.73 | 27.68 | 0.77 | 99.7 | 437.5 | 424 | 53.4 | 436.9 | 0.72 | 423.8 | 8.2938 | 2 | 20.9 | 40.1 | 16.1 | 1.7 | 25.6 | 3.55 | 57.4 | 23.6 | 27.5 | 16.08 | 47 | 30 | 11.4229 | 34.51 | 56 | 4331.3793 | 10 | 102.1 | 55.6831 | 0 | 19.9669 | 0 | 44.3748
117240 | 2040 | 9 | 1556 | 51.1 | 45.1 | 50.3 | 29.9 | 32.3 | 0.051 | 104 | 11.4456 | 69.69 | 39.73 | 26.98 | 0.77 | 99.7 | 436.9 | 423.3 | 53.3 | 437.1 | 0.73 | 424 | 8.3264 | 2 | 20.8 | 40.1 | 16.2 | 1.8 | 25.6 | 3.56 | 57.5 | 22.6 | 27.5 | 16.08 | 47 | 30 | 11.4702 | 34.51 | 55.4138 | 4182.7586 | 10 | 102.1 | 55.639 | 0.028966 | 20.031 | 0 | 44.3776
117270 | 2070 | 9 | 1556 | 48.8 | 45 | 50.3 | 29.9 | 32.3 | 0.054 | 104 | 11.4456 | 69.62 | 39.73 | 26.49 | 0.77 | 99.7 | 436.7 | 423.1 | 53.4 | 436.9 | 0.68 | 424.2 | 7.9517 | 1.9 | 20.8 | 40.1 | 15.9 | 1.6 | 25.6 | 3.5 | 56.1 | 21.9 | 27.5 | 16.08 | 47 | 30 | 11.4012 | 34.51 | 55 | 4335.8621 | 10 | 102.1 | 55.6655 | 0.13 | 19.9152 | 0 | 44.5441
117300 | 2100 | 9 | 1555 | 48.3 | 44.8 | 50.2 | 29.8 | 32.3 | 0.053 | 104 | 11.4456 | 69.55 | 39.73 | 26 | 0.77 | 99.7 | 436.5 | 422.9 | 53.4 | 436.9 | 0.68 | 423.9 | 7.8651 | 1.9 | 20.5 | 39.9 | 16.2 | 1.6 | 25.4 | 3.48 | 56 | 21.2 | 27.5 | 16.08 | 47 | 30 | 11.4412 | 34.51 | 53.9138 | 4348.2759 | 10 | 102.1 | 55.6583 | 0.03931 | 19.8441 | 0 | 44.4967
117330 | 2130 | 9 | 1556 | 51.2 | 44.9 | 50.1 | 29.8 | 32.3 | 0.049 | 104 | 11.4456 | 69.55 | 39.73 | 25.51 | 0.77 | 99.7 | 436.6 | 423 | 53.4 | 437.2 | 0.73 | 423.9 | 8.3427 | 2 | 20.4 | 40 | 16.3 | 1.7 | 25.5 | 3.59 | 57.4 | 20.6 | 27.5 | 16.08 | 47 | 30 | 11.4406 | 34.51 | 53 | 4387.2414 | 10 | 102.1 | 55.64 | 0.12276 | 20.0041 | 0 | 44.56
117360 | 2160 | 9 | 1556 | 51.1 | 45 | 50 | 29.8 | 32.3 | 0.049 | 104 | 11.4456 | 69.48 | 39.73 | 25.09 | 0.77 | 99.7 | 436.6 | 423.1 | 53.4 | 437.6 | 0.73 | 423.9 | 8.3264 | 2 | 20.4 | 40.1 | 16.3 | 1.7 | 25.5 | 3.57 | 57.5 | 19.9 | 27.5 | 16.08 | 47 | 30 | 11.4304 | 34.51 | 53.5862 | 4504.8276 | 10 | 102.1 | 55.6348 | 0.14448 | 19.8883 | 0 | 44.6255
117390 | 2190 | 9 | 1555 | 51.4 | 45.1 | 50 | 29.8 | 32.3 | 0.05 | 104 | 11.4456 | 69.41 | 39.73 | 24.67 | 0.77 | 99.7 | 436.5 | 422.8 | 53.4 | 437.7 | 0.73 | 424.3 | 8.3699 | 2 | 20.3 | 40.1 | 16.2 | 1.7 | 25.4 | 3.55 | 57.5 | 19.4 | 27.5 | 16.08 | 47 | 30 | 11.427 | 34.51 | 54 | 4401.3793 | 10 | 102.1 | 55.6276 | 0.12 | 19.8924 | 0 | 44.5848
117420 | 2220 | 9 | 1555 | 51 | 45.1 | 50 | 29.8 | 32.3 | 0.049 | 104 | 11.4 | 69.34 | 39.73 | 24.25 | 0.77 | 99.7 | 436.4 | 422.7 | 53.4 | 438.1 | 0.71 | 424 | 8.3048 | 2 | 20.4 | 40.1 | 16.1 | 1.7 | 25.5 | 3.59 | 57.5 | 18.9 | 27.5 | 16.08 | 47 | 30 | 11.3774 | 34.51 | 55.1724 | 4323.4483 | 10 | 102.1 | 55.63 | 0.0041379 | 19.9855 | 0 | 44.4628
117450 | 2250 | 9 | 1554 | 48.6 | 44.8 | 49.8 | 29.7 | 32.1 | 0.053 | 104 | 11.4 | 69.27 | 39.73 | 23.76 | 0.77 | 99.7 | 436.5 | 422.9 | 53.3 | 437.7 | 0.68 | 424.1 | 7.9089 | 1.9 | 20.3 | 39.9 | 16.6 | 1.6 | 25.4 | 3.48 | 56.1 | 18.3 | 27.5 | 15.7303 | 47 | 30 | 11.379 | 33.781 | 54.8276 | 4074.1379 | 9.7414 | 102.1 | 55.6269 | 0.10586 | 20.0545 | 0 | 44.6241
117480 | 2280 | 9 | 1554 | 49.4 | 44.8 | 49.8 | 29.8 | 32 | 0.055 | 104 | 11.3544 | 69.27 | 39.73 | 23.34 | 0.77 | 99.7 | 436.5 | 422.9 | 53.2 | 437.3 | 0.68 | 424.1 | 8.0391 | 1.9 | 20.3 | 39.9 | 16.2 | 1.7 | 25.4 | 3.47 | 56.2 | 17.8 | 27.9655 | 15.69 | 47 | 30 | 11.4367 | 33.0879 | 53.4138 | 3933.4483 | 9.5 | 102.1 | 55.6369 | 0.045517 | 19.8759 | 0 | 44.6786
117510 | 2310 | 9 | 1554 | 48.6 | 44.9 | 49.8 | 29.7 | 31.9 | 0.054 | 104 | 11.3544 | 69.41 | 39.73 | 22.99 | 0.77 | 99.7 | 436.5 | 422.9 | 53.2 | 437.3 | 0.67 | 424 | 7.9089 | 2 | 20.3 | 40 | 16.2 | 1.7 | 25.4 | 3.44 | 56.2 | 17.4 | 28 | 15.69 | 47 | 30 | 11.4544 | 33.256 | 53.7931 | 4023.7931 | 9.5 | 102.1 | 55.61 | 0.002069 | 19.8822 | 0 | 44.5753
117540 | 2340 | 9 | 1555 | 51.8 | 44.9 | 49.8 | 29.8 | 31.9 | 0.049 | 104 | 11.3088 | 69.62 | 39.73 | 22.71 | 0.77 | 99.7 | 436.5 | 422.9 | 53.1 | 437.9 | 0.7 | 424.2 | 8.4351 | 2 | 20.7 | 40.1 | 16.2 | 1.8 | 25.4 | 3.6 | 57.5 | 17.1 | 28 | 15.69 | 47 | 30 | 11.4198 | 33.33 | 52.8276 | 4048.9655 | 9.5 | 102.1 | 55.5752 | 0.10586 | 20.0866 | 0 | 44.6293
117570 | 2370 | 9 | 1555 | 51.6 | 45 | 49.8 | 29.8 | 31.9 | 0.051 | 104 | 11.2632 | 69.83 | 39.73 | 22.36 | 0.77 | 99.7 | 436.3 | 422.6 | 53.2 | 438.2 | 0.71 | 424.3 | 8.4025 | 2.1 | 21.3 | 40.1 | 16.1 | 1.8 | 25.4 | 3.57 | 57.5 | 16.7 | 28 | 15.69 | 47 | 30 | 11.4009 | 33.33 | 52 | 4106.5517 | 9.5 | 102.1 | 55.629 | 0.06 | 19.9897 | 0 | 44.6721
117600 | 2400 | 9 | 1554 | 51.4 | 44.9 | 49.8 | 29.9 | 31.7 | 0.051 | 104 | 11.2176 | 70.04 | 39.73 | 22.01 | 0.77 | 99.7 | 435.9 | 422.3 | 53.1 | 438.2 | 0.73 | 424.3 | 8.3646 | 2 | 21.3 | 39.9 | 15.9 | 1.7 | 25.4 | 3.58 | 57.5 | 16.2 | 28 | 15.69 | 47 | 30 | 11.429 | 33.33 | 52 | 4253.1034 | 9.5 | 102.1 | 55.6024 | 0.045517 | 19.9669 | 0 | 44.6259
117630 | 2430 | 9 | 1554 | 49.7 | 44.9 | 49.8 | 29.9 | 31.7 | 0.053 | 104 | 11.2176 | 70.18 | 39.73 | 21.8 | 0.77 | 99.7 | 435.7 | 422 | 53.1 | 437.6 | 0.67 | 424 | 8.0879 | 2 | 21.7 | 39.9 | 16.2 | 1.7 | 25.4 | 3.44 | 56.1 | 16 | 28 | 15.69 | 47 | 30 | 11.4231 | 33.0879 | 52 | 4225.5172 | 9.5 | 102.1 | 55.5666 | 0.028966 | 20.0893 | 0 | 44.4921
117660 | 2460 | 9 | 1552 | 49.3 | 44.8 | 49.8 | 29.9 | 31.6 | 0.052 | 104 | 11.172 | 70.39 | 39.73 | 21.59 | 0.77 | 99.7 | 435.6 | 421.9 | 53.1 | 437.7 | 0.68 | 424.2 | 8.0125 | 2 | 21.6 | 40.1 | 16.1 | 1.7 | 25.4 | 3.49 | 56.1 | 15.9 | 28 | 15.69 | 47 | 30 | 11.4045 | 33.1821 | 52 | 4189.6552 | 9.5 | 102.1 | 55.6145 | 0.096207 | 20.1403 | 0 | 44.5803
117690 | 2490 | 9 | 1553 | 49.5 | 45 | 50 | 30 | 31.7 | 0.053 | 104 | 11.172 | 70.53 | 39.73 | 21.52 | 0.77 | 99.7 | 435 | 421.3 | 53.1 | 437.4 | 0.68 | 424.2 | 8.0502 | 2 | 21.7 | 40.1 | 16.2 | 1.7 | 25.4 | 3.44 | 56 | 16.1 | 28 | 15.69 | 47 | 30 | 11.4478 | 33.33 | 53.1724 | 4191.0345 | 9.5 | 102.1 | 55.6269 | 0.014483 | 20.0083 | 0 | 44.5841
117720 | 2520 | 9 | 1552 | 48.5 | 45 | 50 | 30.1 | 31.6 | 0.053 | 104 | 11.172 | 70.67 | 39.73 | 21.52 | 0.77 | 99.7 | 434.7 | 420.9 | 53.2 | 437.6 | 0.68 | 424.2 | 7.8825 | 2 | 21.7 | 40.1 | 15.9 | 1.7 | 25.4 | 3.49 | 56 | 16.3 | 28 | 15.69 | 47 | 30 | 11.4639 | 33.33 | 53.5 | 4063.9655 | 9.5 | 102.1 | 55.6309 | 0.048793 | 20.0238 | 0 | 44.4655
117750 | 2550 | 9 | 1553 | 51.8 | 44.9 | 50 | 30.1 | 31.5 | 0.051 | 104 | 11.172 | 70.67 | 39.73 | 21.31 | 0.77 | 99.7 | 434.5 | 420.7 | 53.1 | 437.8 | 0.73 | 424.3 | 8.4242 | 2.1 | 21.9 | 39.9 | 16.1 | 1.8 | 25.3 | 3.59 | 57.5 | 16.4 | 28 | 15.69 | 47 | 30 | 11.4227 | 33.33 | 54 | 4154.4828 | 9.5 | 102.1 | 55.6534 | 0.16931 | 20.1183 | 0 | 44.5534
117780 | 2580 | 9 | 1551 | 51.5 | 44.9 | 50.1 | 30.1 | 31.6 | 0.051 | 104 | 11.172 | 70.6 | 39.73 | 21.24 | 0.77 | 99.7 | 434.1 | 420.4 | 53.2 | 438.5 | 0.74 | 424.1 | 8.3646 | 2.1 | 21.6 | 40.1 | 16.1 | 1.8 | 25.4 | 3.53 | 57.5 | 16.7 | 28 | 15.69 | 47 | 30 | 11.3635 | 33.33 | 54 | 4005.8621 | 9.5 | 102.1 | 55.64 | 0.13 | 19.9503 | 0 | 44.5559
117810 | 2610 | 9 | 1553 | 49.6 | 45 | 50.1 | 30.1 | 31.7 | 0.051 | 104 | 11.172 | 70.53 | 39.73 | 21.17 | 0.77 | 99.7 | 433.8 | 420 | 53.2 | 438.6 | 0.69 | 424.4 | 8.0664 | 2 | 21.3 | 40.2 | 16.2 | 1.7 | 25.4 | 3.45 | 56.1 | 16.8 | 28 | 15.69 | 47 | 30 | 11.3814 | 33.33 | 52.8276 | 4079.3103 | 9.5 | 102.1 | 55.6369 | 0.074483 | 19.9524 | 0 | 44.4928
117840 | 2640 | 9 | 1552 | 49.7 | 45.1 | 50.1 | 29.9 | 31.7 | 0.051 | 104 | 11.172 | 70.46 | 39.73 | 21.03 | 0.77 | 99.7 | 433.5 | 419.6 | 53.3 | 438.4 | 0.71 | 424.3 | 8.0775 | 2 | 21.2 | 40.2 | 16 | 1.7 | 25.4 | 3.43 | 56.1 | 17.1 | 28 | 15.69 | 47 | 30 | 11.3787 | 33.0879 | 52 | 4089.3103 | 9.5 | 102.1 | 55.63 | 0.021724 | 20.0124 | 0 | 44.3669
117870 | 2670 | 9 | 1552 | 48.6 | 45.1 | 50.1 | 30 | 31.8 | 0.05 | 104 | 11.172 | 70.39 | 39.73 | 20.96 | 0.77 | 99.7 | 433.4 | 419.6 | 53.1 | 438.6 | 0.7 | 424.2 | 7.8987 | 2 | 21.2 | 40.1 | 16.3 | 1.8 | 25.4 | 3.46 | 56 | 17.1 | 28 | 15.69 | 47 | 30 | 11.4404 | 33.1821 | 52 | 4072.4138 | 9.5 | 102.1 | 55.6307 | 0.16724 | 20.0145 | 0 | 44.509
117900 | 2700 | 9 | 1546 | 52.8 | 45.1 | 50 | 29.9 | 31.8 | 0.049 | 104 | 11.2176 | 70.32 | 39.73 | 20.82 | 0.77 | 99.7 | 432.9 | 419 | 53.1 | 438.7 | 0.73 | 424.2 | 8.5481 | 2 | 21.1 | 40.1 | 16.1 | 1.7 | 25.5 | 3.51 | 57.1 | 17.3 | 28 | 15.69 | 47 | 30 | 11.4069 | 33.33 | 52 | 4140 | 9.5 | 102.1 | 55.64 | 0.1131 | 19.8738 | 0 | 44.5552
117930 | 2730 | 9 | 1553 | 52.1 | 45 | 49.9 | 30 | 31.8 | 0.048 | 104 | 11.5824 | 70.25 | 39.73 | 20.68 | 0.77 | 99.7 | 433.2 | 419.3 | 53.2 | 439.3 | 0.76 | 424.4 | 8.473 | 2 | 20.9 | 40 | 16.2 | 1.8 | 25.4 | 3.52 | 57.4 | 17.4 | 28 | 15.69 | 47 | 30 | 11.3986 | 33.209 | 52.5862 | 4238.4483 | 9.5 | 102.1 | 55.64 | 0.048793 | 19.8657 | 0 | 44.4969
117960 | 2760 | 9 | 1553 | 49.8 | 44.9 | 49.9 | 30 | 31.9 | 0.051 | 104 | 11.628 | 70.25 | 39.73 | 20.61 | 0.77 | 99.7 | 433.1 | 419.2 | 53.2 | 439.1 | 0.72 | 424.2 | 8.099 | 2 | 20.4 | 40.1 | 16.2 | 1.7 | 25.4 | 3.48 | 56.1 | 17.6 | 28 | 15.69 | 47 | 30 | 11.4695 | 33.1821 | 54 | 4065.5172 | 9.5 | 102.1 | 55.6303 | 0.15483 | 19.971 | 0 | 44.5969
117990 | 2790 | 9 | 1552 | 49.8 | 44.9 | 49.9 | 29.9 | 32.1 | 0.049 | 104 | 11.628 | 70.18 | 39.73 | 20.47 | 0.77 | 99.7 | 433 | 419.1 | 53.1 | 439.2 | 0.74 | 424.2 | 8.0937 | 2 | 20.2 | 40.1 | 16.2 | 1.7 | 25.3 | 3.45 | 56 | 17.6 | 28 | 15.69 | 47 | 30 | 11.442 | 33.33 | 54 | 4065.8621 | 9.5 | 102.1 | 55.6383 | 0.06 | 19.8676 | 0 | 44.5934
118020 | 2820 | 9 | 1552 | 49.8 | 44.9 | 49.9 | 29.8 | 32.1 | 0.05 | 104 | 11.628 | 70.11 | 39.73 | 20.4 | 0.77 | 99.7 | 432.9 | 419 | 53.1 | 439.3 | 0.73 | 424.3 | 8.0937 | 2 | 20.3 | 40.2 | 15.9 | 1.7 | 25.3 | 3.46 | 56 | 17.8 | 28 | 15.69 | 47 | 30 | 11.4313 | 33.33 | 54 | 4061.3793 | 9.5 | 102.1 | 55.6469 | 0.031034 | 19.8414 | 0 | 44.5679
118050 | 2850 | 9 | 1552 | 49 | 44.9 | 49.9 | 29.9 | 32.1 | 0.05 | 104 | 11.628 | 70.04 | 39.73 | 20.4 | 0.77 | 99.7 | 432.9 | 418.9 | 53.1 | 439.3 | 0.74 | 424.4 | 7.9637 | 2 | 20.1 | 40.1 | 16 | 1.7 | 25.3 | 3.47 | 56 | 17.9 | 28 | 15.69 | 47 | 30 | 11.3993 | 33.33 | 54 | 3940.3448 | 9.5 | 102.1 | 55.64 | 0.0041379 | 19.9648 | 0 | 44.4721
118080 | 2880 | 9 | 1553 | 51 | 45.1 | 49.9 | 29.9 | 32.2 | 0.049 | 104 | 11.628 | 69.97 | 39.73 | 20.33 | 0.77 | 99.7 | 432.7 | 418.9 | 53.1 | 439.8 | 0.8 | 424 | 8.2941 | 2.1 | 20 | 40.1 | 16.4 | 1.8 | 25.3 | 3.56 | 57.4 | 18.2 | 28 | 15.69 | 47 | 30 | 11.3882 | 33.33 | 52.8276 | 4115.8621 | 9.5 | 102.1 | 55.6369 | 0.10586 | 20.0124 | 0 | 44.6107
118110 | 2910 | 9 | 1552 | 51 | 45 | 49.9 | 30 | 32.2 | 0.048 | 104 | 11.628 | 69.97 | 39.73 | 20.33 | 0.77 | 99.7 | 432.5 | 418.6 | 53.1 | 440.4 | 0.78 | 424.2 | 8.2888 | 2.1 | 19.9 | 40.1 | 16.3 | 1.8 | 25.3 | 3.54 | 57.4 | 18.3 | 28 | 15.69 | 47 | 30 | 11.4517 | 33.33 | 52 | 4138.9655 | 9.5 | 102.1 | 55.63 | 0.06 | 19.9007 | 0 | 44.6534
118140 | 2940 | 9 | 1552 | 49.3 | 45 | 50 | 30 | 32.2 | 0.05 | 104 | 11.628 | 69.9 | 39.73 | 20.26 | 0.77 | 99.7 | 432.3 | 418.4 | 53.1 | 440.4 | 0.75 | 424.1 | 8.0125 | 2 | 20 | 40.2 | 16.2 | 1.7 | 25.3 | 3.46 | 56 | 18.4 | 28 | 15.69 | 47 | 30 | 11.4394 | 33.209 | 52 | 4131.2069 | 9.5 | 102.1 | 55.6372 | 0.037241 | 19.9628 | 0 | 44.5317
118170 | 2970 | 9 | 1552 | 48.7 | 45 | 50.1 | 30 | 32.2 | 0.05 | 104 | 11.628 | 69.83 | 39.73 | 20.19 | 0.77 | 99.7 | 432.3 | 418.4 | 53.1 | 440.3 | 0.74 | 424.4 | 7.915 | 2 | 20 | 40.1 | 15.9 | 1.7 | 25.3 | 3.46 | 56 | 18.6 | 28 | 15.69 | 47 | 30 | 11.407 | 33.1821 | 52 | 4280 | 9.5 | 102.1 | 55.6645 | 0.1131 | 20.089 | 0 | 44.6297
118200 | 3000 | 9 | 1553 | 49 | 44.8 | 49.9 | 30 | 32.1 | 0.05 | 104 | 11.5824 | 69.76 | 39.73 | 20.19 | 0.77 | 99.7 | 432.1 | 418.2 | 53 | 440.2 | 0.75 | 424.5 | 7.9689 | 2 | 19.9 | 40.1 | 16 | 1.8 | 25.2 | 3.47 | 56 | 18.7 | 28 | 15.69 | 47 | 30 | 11.3806 | 33.33 | 53.1724 | 4202.7586 | 9.5 | 102.1 | 55.64 | 0.045517 | 19.9897 | 0 | 44.5924
118230 | 3030 | 9 | 1552 | 49.6 | 44.8 | 49.8 | 30.2 | 32.1 | 0.049 | 104 | 11.5824 | 69.76 | 39.73 | 20.26 | 0.77 | 99.7 | 432 | 418.1 | 53 | 440.2 | 0.76 | 424.4 | 8.0612 | 2 | 19.9 | 40.1 | 16 | 1.7 | 25.2 | 3.49 | 56.1 | 18.8 | 28 | 15.69 | 47 | 30 | 11.4526 | 33.33 | 54 | 4112.069 | 9.5 | 102.1 | 55.6428 | 0 | 19.9669 | 0 | 44.5117
118260 | 3060 | 9 | 1552 | 51.8 | 45 | 49.8 | 30.2 | 32.1 | 0.047 | 104 | 11.5368 | 69.69 | 39.88 | 20.4 | 0.77 | 99.7 | 432.2 | 418.2 | 52.9 | 440.7 | 0.81 | 424.2 | 8.4188 | 2.1 | 20.1 | 40.1 | 16 | 1.8 | 25.2 | 3.56 | 57.4 | 19 | 28 | 15.69 | 47 | 30 | 11.4123 | 33.33 | 54 | 3969.3103 | 9.5 | 102.1 | 55.6424 | 0.052069 | 20.0893 | 0 | 44.4662
118290 | 3090 | 9 | 1552 | 50.9 | 45.1 | 49.8 | 30.1 | 32.1 | 0.048 | 104 | 11.4912 | 69.62 | 39.73 | 20.47 | 0.77 | 99.7 | 432 | 418 | 52.9 | 441 | 0.8 | 424.4 | 8.2725 | 2.1 | 20.6 | 40.1 | 16.1 | 1.8 | 25.3 | 3.53 | 57.3 | 19.1 | 28 | 15.69 | 47 | 30 | 11.3869 | 33.33 | 54 | 3963.4483 | 9.5 | 102.1 | 55.6534 | 0.16931 | 20.1245 | 0 | 44.5828
118320 | 3120 | 9 | 1552 | 49 | 45.1 | 49.8 | 30.2 | 32.1 | 0.051 | 104 | 11.4456 | 69.55 | 39.73 | 20.54 | 0.77 | 99.7 | 431.9 | 418 | 53 | 441 | 0.74 | 424.4 | 7.9637 | 2.1 | 21.3 | 40.2 | 16.3 | 1.7 | 25.3 | 3.43 | 56 | 19.3 | 28 | 15.69 | 47 | 30 | 11.3836 | 33.33 | 54 | 4051.0345 | 9.5 | 102.1 | 55.6676 | 0.096207 | 19.9628 | 0 | 44.5479
118350 | 3150 | 9 | 1552 | 49.6 | 44.8 | 49.7 | 30.1 | 31.9 | 0.045 | 104 | 11.4 | 69.55 | 39.73 | 20.54 | 0.77 | 99.7 | 431.9 | 417.8 | 52.9 | 440.6 | 0.76 | 424.4 | 8.0612 | 2 | 21.3 | 40.1 | 16.3 | 1.7 | 25.2 | 3.46 | 56.1 | 19.4 | 28 | 15.69 | 47 | 30 | 11.41 | 33.33 | 52.4138 | 4057.069 | 9.5 | 102.1 | 55.6774 | 0.035 | 20.0434 | 0 | 44.4279
118380 | 3180 | 9 | 1552 | 48.9 | 44.9 | 49.8 | 30.2 | 32 | 0.046 | 104 | 11.3544 | 69.48 | 39.73 | 20.54 | 0.77 | 99.7 | 431.6 | 417.5 | 52.8 | 440.4 | 0.76 | 424.2 | 7.9475 | 2 | 21.6 | 40.1 | 16.1 | 1.7 | 25.2 | 3.45 | 56 | 19.4 | 28 | 15.69 | 47 | 30 | 11.4239 | 33.33 | 52 | 4206.2069 | 9.5 | 102.1 | 55.6314 | 0.21276 | 20.0641 | 0 | 44.5138
118410 | 3210 | 9 | 1551 | 49.3 | 44.9 | 49.9 | 30.1 | 32 | 0.048 | 104 | 11.3544 | 69.41 | 39.73 | 20.68 | 0.77 | 99.7 | 431.4 | 417.3 | 52.8 | 440.7 | 0.78 | 424.1 | 8.0073 | 2 | 21.8 | 40.1 | 16.1 | 1.7 | 25.3 | 3.47 | 56 | 19.6 | 28 | 15.69 | 47 | 30 | 11.4254 | 33.33 | 52 | 4271.0345 | 9.5 | 102.1 | 55.6269 | 0.1131 | 19.8903 | 0 | 44.5303
118440 | 3240 | 9 | 1552 | 51.9 | 44.9 | 50.1 | 30 | 31.9 | 0.044 | 104 | 11.3088 | 69.41 | 39.73 | 20.82 | 0.77 | 99.7 | 431 | 416.8 | 52.9 | 441.1 | 0.83 | 424.3 | 8.4351 | 2.1 | 22 | 40.2 | 16.2 | 1.8 | 25.4 | 3.56 | 57.4 | 19.7 | 28 | 15.69 | 47 | 30 | 11.3961 | 33.0879 | 52 | 4213.4483 | 9.5 | 102.1 | 55.6331 | 0.06 | 19.8924 | 0 | 44.5034
118470 | 3270 | 9 | 1552 | 51.2 | 45 | 50.1 | 29.9 | 31.9 | 0.045 | 104 | 11.2632 | 69.34 | 39.73 | 20.96 | 0.77 | 99.7 | 430.6 | 416.5 | 53 | 441.3 | 0.85 | 424.6 | 8.3213 | 2.1 | 21.9 | 40.2 | 16 | 1.8 | 25.4 | 3.54 | 57.4 | 19.8 | 28 | 15.69 | 47 | 30 | 11.4371 | 33.1821 | 53.1724 | 4050 | 9.5 | 102.1 | 55.6345 | 0.076897 | 19.9524 | 0 | 44.4917
118500 | 3300 | 9 | 1552 | 51 | 45.1 | 50.2 | 29.9 | 32 | 0.045 | 104 | 11.2632 | 69.27 | 39.73 | 21.03 | 0.77 | 99.7 | 430.1 | 416 | 53.1 | 441.6 | 0.85 | 424.5 | 8.2888 | 2.1 | 21.8 | 40.2 | 16.3 | 1.8 | 25.4 | 3.57 | 57.4 | 20 | 28 | 15.69 | 47 | 30 | 11.4713 | 33.33 | 54 | 3910.3448 | 9.5 | 102.1 | 55.6386 | 0.1131 | 19.9731 | 0 | 44.5645
118530 | 3330 | 9 | 1552 | 49 | 45 | 50.1 | 29.8 | 31.8 | 0.048 | 104 | 11.2176 | 69.34 | 39.73 | 21.03 | 0.77 | 99.7 | 430.1 | 416 | 53.1 | 440.9 | 0.83 | 424.7 | 7.9637 | 2 | 21.4 | 40.1 | 16.4 | 1.8 | 25.4 | 3.44 | 56 | 20.1 | 28 | 15.69 | 47 | 30 | 11.4498 | 33.209 | 54 | 3986.8966 | 9.5 | 102.1 | 55.6374 | 0.022759 | 19.846 | 0 | 44.546
118560 | 3360 | 9 | 1551 | 48.7 | 44.9 | 50 | 29.8 | 31.8 | 0.049 | 104 | 11.2176 | 69.55 | 39.73 | 21.03 | 0.77 | 99.7 | 429.9 | 415.8 | 53 | 440.9 | 0.83 | 424.5 | 7.9099 | 2.1 | 21.3 | 40.1 | 16.3 | 1.7 | 25.4 | 3.42 | 56 | 20.2 | 28 | 15.69 | 47 | 30 | 11.3749 | 33.1821 | 54 | 4078.6207 | 9.5 | 102.1 | 55.6341 | 0.014483 | 19.9255 | 0 | 44.5331
118590 | 3390 | 9 | 1552 | 49.1 | 44.9 | 49.9 | 29.8 | 31.8 | 0.068 | 104 | 11.172 | 69.69 | 39.73 | 21.03 | 0.77 | 99.7 | 429.8 | 415.7 | 53 | 440.9 | 0.86 | 424.7 | 7.98 | 2.1 | 21.6 | 40.1 | 16 | 1.8 | 25.4 | 3.41 | 56.1 | 20.4 | 28 | 15.69 | 47 | 30 | 11.3969 | 33.33 | 52.8276 | 4082.4138 | 9.5 | 102.1 | 55.6014 | 0.076897 | 20.0062 | 0 | 44.6203
118620 | 3420 | 9 | 1551 | 51.2 | 45 | 49.9 | 29.8 | 31.8 | 0.052 | 104 | 11.172 | 69.97 | 39.73 | 21.1 | 0.77 | 99.7 | 429.9 | 415.7 | 53.1 | 441.3 | 0.9 | 424.2 | 8.3159 | 2.1 | 21.4 | 40.1 | 16.1 | 1.8 | 25.4 | 3.55 | 57.4 | 20.5 | 28 | 15.69 | 47 | 30 | 11.4331 | 33.33 | 52 | 4087.931 | 9.5 | 102.1 | 55.5748 | 0.096207 | 19.8569 | 0 | 44.6386
118650 | 3450 | 9 | 1552 | 51.3 | 45.1 | 49.9 | 29.7 | 31.8 | 0.051 | 104 | 11.1264 | 70.11 | 39.73 | 21.17 | 0.77 | 99.7 | 429.7 | 415.5 | 53.1 | 442 | 0.88 | 424.2 | 8.3375 | 2.1 | 21.6 | 40.2 | 16.3 | 1.8 | 25.4 | 3.58 | 57.4 | 20.6 | 28 | 15.69 | 47 | 30 | 11.4142 | 33.0879 | 52 | 4219.6552 | 9.5 | 102.1 | 55.6321 | 0.014483 | 19.8307 | 0 | 44.589
118680 | 3480 | 9 | 1552 | 49.5 | 45.1 | 50 | 29.8 | 31.7 | 0.055 | 104 | 11.0808 | 70.25 | 39.73 | 21.24 | 0.77 | 99.7 | 429.4 | 415.2 | 53.1 | 442.1 | 0.85 | 424.1 | 8.045 | 2.1 | 21.6 | 40.2 | 16.5 | 1.8 | 25.5 | 3.43 | 56.1 | 20.8 | 28 | 15.69 | 47 | 30 | 11.3808 | 33.1821 | 52 | 4172.4138 | 9.5 | 102.1 | 55.6414 | 0.06 | 20.0352 | 0 | 44.5062
118710 | 3510 | 9 | 1551 | 49.3 | 44.9 | 49.9 | 29.8 | 31.6 | 0.054 | 104 | 11.0352 | 70.46 | 39.73 | 21.24 | 0.77 | 99.7 | 429.4 | 415.2 | 53.1 | 441.7 | 0.86 | 424.1 | 8.0073 | 2.1 | 21.4 | 40.1 | 16.2 | 1.7 | 25.4 | 3.43 | 56 | 20.9 | 28 | 15.69 | 47 | 30 | 11.4417 | 33.0879 | 52 | 4087.2414 | 9.5 | 102.1 | 55.6552 | 0.06 | 19.9731 | 0 | 44.6641
118740 | 3540 | 9 | 1551 | 49.1 | 44.9 | 49.9 | 29.7 | 31.7 | 0.052 | 104 | 11.0352 | 70.6 | 39.73 | 21.31 | 0.77 | 99.7 | 429.5 | 415.2 | 52.9 | 441.8 | 0.87 | 424.3 | 7.9748 | 2.1 | 21.2 | 40.1 | 16.1 | 1.7 | 25.4 | 3.43 | 56 | 20.9 | 28 | 15.69 | 47 | 30 | 11.4213 | 33.135 | 53.5862 | 3942.2414 | 9.5 | 102.1 | 55.6374 | 9.5709e-19 | 19.9597 | 0 | 44.5572
118770 | 3570 | 9 | 1552 | 48.7 | 44.9 | 49.9 | 29.7 | 31.7 | 0.049 | 104 | 10.9896 | 70.67 | 39.73 | 21.38 | 0.77 | 99.7 | 429.2 | 415 | 52.9 | 441.8 | 0.9 | 424.3 | 7.915 | 2.1 | 21 | 40.1 | 16 | 1.8 | 25.4 | 3.43 | 56.1 | 21.1 | 28 | 15.69 | 47 | 30 | 11.4462 | 33.1821 | 54 | 4094.4828 | 9.5 | 102.1 | 55.6369 | 0.052069 | 20.0745 | 0 | 44.5538
118800 | 3600 | 9 | 1552 | 51.4 | 45 | 49.9 | 29.7 | 31.7 | 0.047 | 104 | 10.9896 | 70.6 | 39.73 | 21.52 | 0.77 | 99.7 | 429 | 414.8 | 52.9 | 442.3 | 0.94 | 424.4 | 8.3538 | 2.1 | 21.2 | 40.2 | 16.1 | 1.8 | 25.4 | 3.55 | 57.4 | 21.2 | 28 | 15.69 | 47 | 30 | 11.4076 | 33.33 | 54 | 4179.6552 | 9.5 | 102.1 | 55.6307 | 0.15483 | 20.079 | 0 | 44.6431
118830 | 3630 | 9 | 1553 | 51.2 | 44.9 | 50 | 29.8 | 31.8 | 0.047 | 104 | 10.9896 | 70.53 | 39.73 | 21.52 | 0.77 | 99.7 | 428.8 | 414.6 | 52.9 | 442.7 | 0.94 | 424.2 | 8.3266 | 2.1 | 21.3 | 40.1 | 16 | 1.8 | 25.4 | 3.55 | 57.4 | 21.2 | 28 | 15.69 | 47 | 30 | 11.4158 | 33.33 | 54 | 4048.2759 | 9.5 | 102.1 | 55.6369 | 0.045517 | 19.9483 | 0 | 44.5848
118860 | 3660 | 9 | 1552 | 50.9 | 45 | 49.9 | 29.9 | 31.8 | 0.046 | 104 | 10.9896 | 70.46 | 39.73 | 21.73 | 0.77 | 99.7 | 428.7 | 414.5 | 52.9 | 442.9 | 0.95 | 424.2 | 8.2725 | 2.1 | 21.3 | 40.1 | 16.2 | 1.8 | 25.4 | 3.55 | 57.5 | 21.3 | 28 | 15.69 | 47 | 30 | 11.4808 | 33.33 | 52.8276 | 4072.4138 | 9.5 | 102.1 | 55.63 | 0.014483 | 19.9855 | 0 | 44.4748
118890 | 3690 | 9 | 1551 | 48.9 | 44.9 | 49.9 | 29.9 | 31.9 | 0.048 | 104 | 10.9896 | 70.39 | 39.73 | 21.87 | 0.77 | 99.7 | 428.5 | 414.2 | 52.8 | 442.3 | 0.92 | 424.2 | 7.9424 | 2.1 | 21.6 | 40.1 | 16.3 | 1.8 | 25.4 | 3.43 | 56 | 21.4 | 28 | 15.69 | 47 | 30 | 11.4465 | 33.33 | 52 | 4262.4138 | 9.5 | 102.1 | 55.6197 | 0.11552 | 20.1059 | 0 | 44.4697
118920 | 3720 | 9 | 1552 | 49 | 44.9 | 49.9 | 29.9 | 31.9 | 0.049 | 104 | 10.9896 | 70.32 | 39.73 | 22.01 | 0.77 | 99.7 | 428.5 | 414.3 | 52.9 | 442.2 | 0.91 | 424.3 | 7.9637 | 2.1 | 21.7 | 40.1 | 16 | 1.7 | 25.4 | 3.45 | 56 | 21.6 | 28 | 15.69 | 47 | 30 | 11.421 | 33.33 | 52 | 4274.8276 | 9.5 | 102.1 | 55.5762 | 0.21483 | 20.0145 | 0 | 44.5793
118950 | 3750 | 9 | 1550 | 49 | 44.9 | 49.9 | 29.8 | 32.1 | 0.048 | 104 | 10.9896 | 70.25 | 39.73 | 22.08 | 0.77 | 99.7 | 428.5 | 414.1 | 52.9 | 442.3 | 0.95 | 424.2 | 7.9535 | 2.1 | 21.6 | 40.2 | 16.2 | 1.7 | 25.4 | 3.45 | 56.1 | 21.7 | 28 | 15.69 | 47 | 30 | 11.4036 | 33.33 | 52.5862 | 4197.4138 | 9.5 | 102.1 | 55.5967 | 0.03931 | 19.97 | 0 | 44.4431
118980 | 3780 | 9 | 1552 | 51.3 | 44.9 | 49.9 | 29.9 | 32.1 | 0.064 | 104 | 11.0352 | 70.18 | 39.73 | 22.22 | 0.77 | 99.7 | 428.5 | 414.2 | 52.9 | 442.6 | 1.01 | 424.1 | 8.3375 | 2.2 | 21.3 | 40.2 | 16.1 | 1.8 | 25.5 | 3.54 | 57.4 | 21.8 | 28 | 15.69 | 47 | 30 | 11.4092 | 33.33 | 54 | 4115.5172 | 9.5 | 102.1 | 55.63 | 0.12276 | 20.0766 | 0 | 44.4369
119010 | 3810 | 9 | 1552 | 52.1 | 45.1 | 50 | 29.9 | 32.1 | 0.058 | 104 | 11.3544 | 70.11 | 39.73 | 22.36 | 0.77 | 99.7 | 428.1 | 413.7 | 52.9 | 443.2 | 1.01 | 424.3 | 8.4676 | 2.2 | 21.2 | 40.2 | 16.3 | 1.8 | 25.4 | 3.52 | 57.5 | 21.9 | 28 | 15.69 | 47 | 30 | 11.439 | 33.33 | 54 | 4072.069 | 9.5 | 102.1 | 55.6269 | 0.13 | 19.9359 | 0 | 44.5452
119040 | 3840 | 9 | 1552 | 51.9 | 45.1 | 50 | 29.9 | 32.1 | 0.057 | 104 | 11.4 | 70.11 | 39.73 | 22.36 | 0.77 | 99.7 | 427.8 | 413.3 | 52.9 | 443.4 | 1.03 | 424.4 | 8.4351 | 2.2 | 20.9 | 40.2 | 16.3 | 1.8 | 25.4 | 3.53 | 57.4 | 21.9 | 28 | 15.69 | 47 | 30 | 11.4385 | 33.33 | 54 | 4141.0345 | 9.5 | 102.1 | 55.63 | 0.096207 | 19.8655 | 0 | 44.5166
119070 | 3870 | 9 | 1551 | 49.3 | 45.1 | 50.1 | 30 | 32.1 | 0.056 | 104 | 11.4 | 70.04 | 39.73 | 22.43 | 0.77 | 99.7 | 427.5 | 413.1 | 52.9 | 443.2 | 0.98 | 424.5 | 8.0073 | 2.1 | 20.8 | 40.2 | 16.3 | 1.8 | 25.4 | 3.47 | 56.1 | 22.1 | 28 | 15.69 | 47 | 30 | 11.4353 | 33.33 | 54 | 4027.5862 | 9.5 | 102.1 | 55.6383 | 0.014483 | 19.8759 | 0 | 44.4079
119100 | 3900 | 9 | 1552 | 49.2 | 44.9 | 50 | 30.1 | 32 | 0.055 | 104 | 11.4 | 69.97 | 39.73 | 22.57 | 0.77 | 99.7 | 427.4 | 413.1 | 52.9 | 443.2 | 0.99 | 424.1 | 7.9962 | 2.1 | 20.7 | 40.1 | 16.4 | 1.8 | 25.3 | 3.44 | 56.1 | 22.2 | 28 | 15.69 | 47 | 30 | 11.4284 | 33.33 | 52.8276 | 4004.1379 | 9.5 | 102.1 | 55.6341 | 0.06 | 20.0041 | 0 | 44.4662
119130 | 3930 | 9 | 1551 | 49.4 | 44.9 | 50.1 | 30 | 32.1 | 0.054 | 104 | 11.4 | 69.9 | 39.73 | 22.64 | 0.77 | 99.6 | 427.2 | 412.8 | 52.9 | 443.2 | 1.02 | 424 | 8.0236 | 2.1 | 20.5 | 40.1 | 15.9 | 1.8 | 25.3 | 3.46 | 56.1 | 22.3 | 28 | 15.69 | 47 | 30 | 11.416 | 33.33 | 52 | 4127.4138 | 9.5 | 102.1 | 55.6264 | 0.052759 | 19.8769 | 0 | 44.584
119160 | 3960 | 9 | 1553 | 51.5 | 44.9 | 50.1 | 30.1 | 32.2 | 0.051 | 104 | 11.4 | 69.83 | 39.73 | 22.64 | 0.77 | 99.6 | 427.2 | 412.8 | 52.9 | 443.5 | 1.03 | 424.1 | 8.3754 | 2.1 | 20.4 | 40.1 | 16.3 | 1.8 | 25.3 | 3.54 | 57.4 | 22.4 | 28 | 15.69 | 47 | 30 | 11.4461 | 33.33 | 52 | 4153.1034 | 9.5 | 102.1 | 55.6424 | 0.014483 | 19.8759 | 0 | 44.5445
119190 | 3990 | 9 | 1551 | 51.5 | 44.9 | 50.1 | 30.1 | 32.2 | 0.05 | 104 | 11.4 | 69.83 | 39.73 | 22.71 | 0.77 | 99.6 | 427.1 | 412.6 | 52.9 | 444.1 | 1.05 | 424.3 | 8.3646 | 2.2 | 20.4 | 40.2 | 16.2 | 1.9 | 25.3 | 3.55 | 57.5 | 22.5 | 28 | 15.69 | 47 | 30 | 11.369 | 33.33 | 52 | 4183.4483 | 9.5 | 102.1 | 55.63 | 0.06 | 20.0228 | 0 | 44.6159
119220 | 4020 | 9 | 1552 | 51.3 | 45 | 50 | 30.2 | 32.2 | 0.049 | 104 | 11.4 | 69.76 | 39.73 | 22.78 | 0.77 | 99.6 | 426.9 | 412.4 | 53 | 444.3 | 1.06 | 424.3 | 8.3375 | 2.2 | 20.4 | 40.2 | 16.3 | 1.8 | 25.3 | 3.52 | 57.5 | 22.6 | 28 | 15.69 | 47 | 30 | 11.3944 | 33.33 | 53.1724 | 4259.6552 | 9.5 | 102.1 | 55.6638 | 0.06 | 19.9297 | 0 | 44.6362
119250 | 4050 | 9 | 1552 | 49.1 | 45.1 | 50.1 | 30.2 | 32.2 | 0.054 | 104 | 11.4456 | 69.69 | 39.73 | 22.85 | 0.77 | 99.6 | 426.8 | 412.3 | 53 | 443.9 | 1.01 | 424.3 | 7.98 | 2.1 | 20.4 | 40.3 | 16.3 | 1.8 | 25.3 | 3.42 | 56.1 | 22.7 | 28 | 15.69 | 47 | 30 | 11.4236 | 33.33 | 54 | 4139.3103 | 9.5 | 102.1 | 55.6959 | 0.045517 | 19.8924 | 0 | 44.6314
119280 | 4080 | 9 | 1552 | 48.7 | 44.9 | 50 | 30.3 | 32.2 | 0.053 | 104 | 11.4456 | 69.69 | 39.73 | 22.92 | 0.77 | 99.6 | 426.7 | 412.3 | 53 | 444 | 1.01 | 424.2 | 7.915 | 2.1 | 20.3 | 40.2 | 16 | 1.8 | 25.3 | 3.42 | 56.2 | 22.8 | 28 | 15.69 | 47 | 30 | 11.4218 | 33.33 | 54.5862 | 4188.2759 | 9.7586 | 102.1 | 55.6355 | 0 | 19.9855 | 0 | 44.5414
119310 | 4110 | 9 | 1551 | 49.1 | 44.9 | 49.8 | 30.3 | 32.1 | 0.052 | 104 | 11.4456 | 69.62 | 39.73 | 23.06 | 0.77 | 99.6 | 426.9 | 412.5 | 52.9 | 443.8 | 1.03 | 424.2 | 7.9748 | 2.1 | 20.3 | 40.1 | 16.1 | 1.8 | 25.3 | 3.42 | 56.1 | 22.9 | 27.5345 | 16.0397 | 47 | 30 | 11.4403 | 34.0659 | 55.5862 | 4188.9655 | 10 | 102.1 | 55.6345 | 0.028966 | 20.089 | 0 | 44.6483
119340 | 4140 | 9 | 1551 | 49.2 | 44.8 | 49.7 | 30.2 | 32 | 0.053 | 104 | 11.4456 | 69.55 | 39.73 | 23.13 | 0.77 | 99.6 | 427 | 412.5 | 52.9 | 443.6 | 1.03 | 424.2 | 7.9911 | 2.1 | 20.6 | 40 | 16.1 | 1.8 | 25.2 | 3.43 | 56.1 | 23 | 27.5 | 16.08 | 47 | 30 | 11.4137 | 34.51 | 55.4138 | 4156.2069 | 10 | 102.1 | 55.63 | 0.13 | 19.9897 | 0 | 44.6655
119370 | 4170 | 9 | 1552 | 50.9 | 44.8 | 49.7 | 30.2 | 32 | 0.053 | 104 | 11.4456 | 69.48 | 39.73 | 23.13 | 0.77 | 99.6 | 427.1 | 412.5 | 52.8 | 444.3 | 1.09 | 424.2 | 8.2725 | 2.2 | 20.6 | 40.1 | 16.3 | 1.8 | 25.2 | 3.51 | 57.5 | 23.1 | 27.5 | 16.08 | 47 | 30 | 11.4051 | 34.51 | 54.7069 | 4246.3793 | 10 | 102.1 | 55.5907 | 0.048103 | 19.9628 | 0 | 44.5747
119400 | 4200 | 9 | 1552 | 51.5 | 44.9 | 49.8 | 30.2 | 32 | 0.049 | 104 | 11.4456 | 69.41 | 39.88 | 23.2 | 0.77 | 99.6 | 427 | 412.4 | 52.8 | 444.6 | 1.11 | 424.2 | 8.37 | 2.2 | 21 | 40.2 | 16.3 | 1.8 | 25.3 | 3.54 | 57.5 | 23.2 | 27.5 | 16.08 | 47 | 30 | 11.4402 | 34.51 | 53.4138 | 4281.0345 | 10 | 102.1 | 55.6517 | 0.16724 | 20.0693 | 0 | 44.5697
119430 | 4230 | 9 | 1552 | 48.2 | 45 | 49.8 | 30.2 | 31.9 | 0.051 | 104 | 11.4456 | 69.41 | 39.73 | 23.27 | 0.77 | 99.6 | 426.5 | 412 | 52.9 | 444.3 | 1.06 | 424.2 | 7.8337 | 2.1 | 21.2 | 40.1 | 16.2 | 1.8 | 25.3 | 3.45 | 56.2 | 23.3 | 27.5 | 16.08 | 47 | 30 | 11.4334 | 34.51 | 53 | 4446.2069 | 10 | 102.1 | 55.6338 | 0.13 | 19.9607 | 0 | 44.6424
119460 | 4260 | 9 | 1551 | 48.3 | 44.9 | 49.9 | 30.1 | 31.9 | 0.051 | 104 | 11.4456 | 69.34 | 39.73 | 23.27 | 0.77 | 99.6 | 426.3 | 411.8 | 52.9 | 443.8 | 1.07 | 424.5 | 7.8449 | 2.1 | 21.4 | 40.2 | 16.2 | 1.8 | 25.3 | 3.44 | 56.1 | 23.4 | 27.5 | 16.08 | 47 | 30 | 11.3989 | 34.51 | 53.5862 | 4488.9655 | 10 | 102.1 | 55.6252 | 0.074483 | 20.0124 | 0 | 44.5676
119490 | 4290 | 9 | 1551 | 49 | 44.9 | 49.9 | 30.1 | 31.9 | 0.051 | 104 | 11.4456 | 69.27 | 39.73 | 23.34 | 0.77 | 99.6 | 426 | 411.5 | 52.8 | 443.8 | 1.08 | 424.5 | 7.9586 | 2.1 | 21.7 | 40.1 | 16.2 | 1.8 | 25.3 | 3.4 | 56.1 | 23.5 | 27.5 | 16.08 | 47 | 30 | 11.4061 | 34.51 | 54 | 4435.8621 | 10 | 102.1 | 55.6334 | 0.021724 | 20.0914 | 0 | 44.4607
119520 | 4320 | 9 | 1551 | 49.2 | 44.9 | 50.1 | 30.1 | 31.9 | 0.05 | 104 | 11.4456 | 69.2 | 39.73 | 23.34 | 0.77 | 99.6 | 425.7 | 411.2 | 52.8 | 443.8 | 1.08 | 424.4 | 7.9911 | 2.1 | 21.8 | 40.2 | 16.2 | 1.8 | 25.4 | 3.44 | 56.1 | 23.5 | 27.5 | 16.08 | 47 | 30 | 11.4117 | 34.51 | 55.1724 | 4377.5862 | 10 | 102.1724 | 55.5962 | 0.16724 | 20.161 | 0 | 44.6245
119550 | 4350 | 9 | 1552 | 51.6 | 45 | 50.1 | 30.1 | 31.9 | 0.048 | 104 | 11.4456 | 69.27 | 39.73 | 23.48 | 0.77 | 99.6 | 425.5 | 410.9 | 52.9 | 444 | 1.13 | 424.6 | 8.3863 | 2.2 | 22.1 | 40.2 | 16.2 | 1.8 | 25.4 | 3.55 | 57.4 | 23.7 | 27.5 | 16.08 | 47 | 30 | 11.4782 | 34.51 | 56 | 4183.7931 | 10 | 102.2448 | 55.5648 | 0.13 | 20.0355 | 0 | 44.5928
119580 | 4380 | 9 | 1552 | 51.6 | 45 | 50.1 | 30.2 | 31.9 | 0.05 | 104 | 11.4 | 69.48 | 39.73 | 23.48 | 0.77 | 99.6 | 425.3 | 410.6 | 52.9 | 444.4 | 1.17 | 424.5 | 8.3863 | 2.2 | 22.4 | 40.2 | 16.1 | 1.8 | 25.3 | 3.54 | 57.5 | 23.8 | 27.5 | 16.08 | 47 | 30 | 11.439 | 34.389 | 55.2069 | 4197.5862 | 10 | 102.1 | 55.6378 | 0.074138 | 19.9714 | 0 | 44.4584
119610 | 4410 | 9 | 1552 | 49.1 | 45 | 50.1 | 30.1 | 31.9 | 0.051 | 104 | 11.4 | 69.69 | 39.73 | 23.48 | 0.77 | 99.6 | 424.9 | 410.2 | 52.8 | 444.3 | 1.11 | 424.5 | 7.98 | 2.1 | 22.4 | 40.2 | 16.3 | 1.8 | 25.3 | 3.44 | 56.1 | 23.7 | 27.5 | 16.08 | 47 | 30 | 11.4547 | 34.3621 | 55.5862 | 4429.6552 | 10 | 102.1 | 55.63 | 0.13172 | 20.1162 | 0 | 44.5231
119640 | 4440 | 9 | 1551 | 48.6 | 45 | 50.1 | 29.9 | 31.8 | 0.053 | 104 | 11.4 | 69.9 | 39.73 | 23.62 | 0.77 | 99.6 | 424.6 | 409.9 | 52.9 | 443.8 | 1.11 | 424.5 | 7.8936 | 2.1 | 22.1 | 40.2 | 16.3 | 1.8 | 25.3 | 3.44 | 56.1 | 23.9 | 27.5 | 16.08 | 47 | 30 | 11.4209 | 34.51 | 56 | 4254.4828 | 10 | 102.1 | 55.6355 | 0.02069 | 19.9379 | 0 | 44.5662
119670 | 4470 | 9 | 1552 | 49.4 | 44.8 | 49.9 | 29.9 | 31.7 | 0.053 | 104 | 11.3544 | 70.18 | 39.73 | 23.62 | 0.77 | 99.6 | 424.8 | 410.1 | 52.9 | 443.6 | 1.13 | 424.6 | 8.0287 | 2.1 | 22 | 40.1 | 16.1 | 1.8 | 25.2 | 3.45 | 56.1 | 23.9 | 27.5 | 16.08 | 47 | 30 | 11.3979 | 34.51 | 54.2414 | 4351.7241 | 10 | 102.1 | 55.6338 | 0.031034 | 19.9069 | 0 | 44.5476
119700 | 4500 | 9 | 1552 | 48.7 | 44.8 | 49.9 | 29.8 | 31.7 | 0.053 | 104 | 11.3544 | 70.18 | 39.73 | 23.69 | 0.77 | 99.7 | 424.9 | 410.2 | 52.8 | 443.7 | 1.15 | 424.5 | 7.915 | 2.1 | 22.5 | 40 | 16.4 | 1.8 | 25.2 | 3.45 | 56.1 | 24.1 | 27.5 | 16.08 | 47 | 30 | 11.4693 | 34.51 | 53.5862 | 4390.3448 | 10 | 102.1 | 55.62 | 0.0041379 | 20.0103 | 0 | 44.4228
119730 | 4530 | 9 | 1551 | 51.3 | 44.8 | 49.8 | 29.7 | 31.7 | 0.052 | 104 | 11.3088 | 70.11 | 39.73 | 23.76 | 0.77 | 99.7 | 424.9 | 410.1 | 52.8 | 444.1 | 1.18 | 424.3 | 8.3322 | 2.2 | 22.4 | 40.1 | 16.2 | 1.8 | 25.2 | 3.55 | 57.5 | 24.2 | 27.5 | 16.08 | 47 | 30 | 11.4375 | 34.51 | 53.4138 | 4325.8621 | 10 | 102.1 | 55.6262 | 0.088966 | 20.0331 | 0 | 44.559
119760 | 4560 | 9 | 1552 | 51.4 | 44.9 | 49.9 | 29.7 | 31.8 | 0.05 | 104 | 11.3088 | 70.04 | 39.73 | 23.76 | 0.77 | 99.7 | 424.6 | 409.9 | 52.8 | 444.6 | 1.2 | 424.5 | 8.3538 | 2.2 | 22.2 | 40.2 | 16.3 | 1.8 | 25.2 | 3.53 | 57.5 | 24.2 | 27.5 | 16.08 | 47 | 30 | 11.394 | 34.51 | 53 | 4324.4828 | 10 | 102.1 | 55.674 | 0.03 | 19.9348 | 0 | 44.5867
119790 | 4590 | 9 | 1551 | 49.3 | 45.1 | 49.9 | 29.7 | 31.7 | 0.051 | 104 | 11.2632 | 69.97 | 39.73 | 23.76 | 0.77 | 99.7 | 424.4 | 409.7 | 52.8 | 444.4 | 1.1 | 424.6 | 8.0073 | 2.1 | 21.9 | 40.2 | 16.2 | 1.8 | 25.2 | 3.45 | 56.1 | 24.3 | 27.5 | 16.08 | 47 | 30 | 11.4245 | 34.51 | 54.1724 | 4521.3793 | 10 | 102.1 | 55.6324 | 0.052069 | 19.9255 | 0 | 44.559
119820 | 4620 | 9 | 1552 | 47.9 | 45 | 49.9 | 29.6 | 31.7 | 0.051 | 104 | 11.2632 | 69.97 | 39.73 | 23.76 | 0.77 | 99.7 | 424.3 | 409.5 | 52.9 | 443.3 | 1.1 | 424.5 | 7.785 | 2.1 | 22 | 40.2 | 16.3 | 1.8 | 25.2 | 3.41 | 55.5 | 24.4 | 27.5 | 16.08 | 47 | 30 | 11.4856 | 34.51 | 55 | 4348.9655 | 10 | 102.1 | 55.6645 | 0.13172 | 20.0062 | 0 | 44.6241
119850 | 4650 | 9 | 1553 | 51.1 | 44.9 | 49.9 | 29.6 | 31.8 | 0.049 | 104.1 | 11.2632 | 69.9 | 39.73 | 23.83 | 0.77 | 99.7 | 424.4 | 409.7 | 52.8 | 443.5 | 1.18 | 424.3 | 8.3104 | 2.2 | 22 | 40.2 | 16.2 | 1.8 | 25.2 | 3.52 | 57.4 | 24.6 | 27.5 | 16.08 | 47 | 30 | 11.4148 | 34.51 | 55.5862 | 4269.6552 | 10 | 102.1 | 55.6876 | 0.035172 | 19.9007 | 0 | 44.649
119880 | 4680 | 9 | 1552 | 51.3 | 45 | 49.9 | 29.6 | 31.8 | 0.048 | 104.1 | 11.3088 | 69.83 | 39.73 | 23.97 | 0.77 | 99.7 | 424.3 | 409.4 | 52.8 | 444.8 | 1.22 | 424.7 | 8.3375 | 2.2 | 21.8 | 40.2 | 16.2 | 1.9 | 25.2 | 3.54 | 57.4 | 24.7 | 27.5 | 16.08 | 47 | 30 | 11.3938 | 34.51 | 56 | 4211.3793 | 10 | 102.1 | 55.631 | 0.096207 | 19.9524 | 0 | 44.6121
119910 | 4710 | 9 | 1553 | 49.2 | 44.9 | 50.1 | 29.7 | 31.8 | 0.049 | 104.1 | 11.3544 | 69.76 | 39.73 | 23.97 | 0.77 | 99.7 | 424 | 409.1 | 52.8 | 444.9 | 1.16 | 424.4 | 8.0014 | 2.1 | 22.1 | 40.2 | 16.4 | 1.8 | 25.2 | 3.46 | 56.2 | 24.7 | 27.5 | 16.08 | 47 | 30 | 11.4353 | 34.51 | 55.4138 | 4140 | 10 | 102.1 | 55.6269 | 0.052069 | 20.0476 | 0 | 44.5386
119940 | 4740 | 9 | 1552 | 49.1 | 44.8 | 50.1 | 29.7 | 31.8 | 0.049 | 104.1 | 11.8104 | 69.69 | 39.73 | 24.04 | 0.77 | 99.7 | 423.9 | 409 | 52.8 | 444.2 | 1.24 | 424.7 | 7.98 | 2.1 | 22.1 | 40.1 | 16.3 | 1.8 | 25.1 | 3.43 | 56.1 | 24.7 | 27.5 | 16.08 | 47 | 30 | 11.4267 | 34.51 | 54.4138 | 4262.069 | 10 | 102.1 | 55.6238 | 0.18379 | 20.1183 | 0 | 44.6248
119970 | 4770 | 9 | 1552 | 49.2 | 44.8 | 49.9 | 29.7 | 31.8 | 0.049 | 104.1 | 11.8104 | 69.62 | 39.73 | 24.18 | 0.77 | 99.7 | 423.8 | 408.9 | 52.8 | 444.2 | 1.23 | 424.3 | 7.9962 | 2.1 | 22 | 40.1 | 16.3 | 1.8 | 25.1 | 3.44 | 56.1 | 24.8 | 27.5 | 16.08 | 47 | 30 | 11.4425 | 34.51 | 53.7069 | 4282.7586 | 10 | 102.1 | 55.6395 | 0.10328 | 19.9317 | 0 | 44.584
120000 | 4800 | 9 | 1552 | 49.6 | 44.8 | 49.9 | 29.8 | 31.8 | 0.049 | 104 | 11.856 | 69.55 | 39.73 | 24.18 | 0.77 | 99.7 | 423.9 | 408.9 | 52.8 | 444.1 | 1.27 | 424.8 | 8.0612 | 2.1 | 21.9 | 40.2 | 16.3 | 1.8 | 25 | 3.4 | 56.1 | 24.9 | 27.5 | 16.08 | 47 | 30 | 11.4643 | 34.2679 | 53 | 4484.8276 | 10 | 102.1 | 55.6283 | 0.07 | 20.0831 | 0 | 44.481
120030 | 4830 | 9 | 1554 | 51.5 | 44.9 | 49.9 | 29.8 | 31.9 | 0.049 | 104 | 11.9016 | 69.55 | 39.73 | 24.32 | 0.77 | 99.7 | 423.8 | 408.9 | 52.8 | 444.1 | 1.23 | 424.3 | 8.3808 | 2.1 | 21.5 | 40.3 | 16.3 | 1.8 | 25 | 3.44 | 56.5 | 25 | 27.5 | 16.08 | 47 | 30 | 11.4489 | 34.3621 | 53.5862 | 4420 | 10 | 102.1 | 55.6166 | 0.21276 | 20.1093 | 0 | 44.6355
120060 | 4860 | 9 | 1552 | 50.7 | 44.9 | 49.9 | 29.8 | 32 | 0.048 | 104 | 11.9472 | 69.48 | 39.73 | 24.39 | 0.77 | 99.7 | 423.6 | 408.6 | 52.8 | 444.7 | 1.22 | 424.2 | 8.24 | 2.2 | 21.9 | 40.3 | 16.3 | 1.8 | 24.9 | 3.51 | 57 | 25.1 | 27.5 | 16.08 | 47 | 30 | 11.3889 | 34.51 | 53.4138 | 4384.8276 | 10 | 102.1 | 55.6703 | 0.096207 | 19.9193 | 0 | 44.6352
120090 | 4890 | 9 | 1553 | 50.9 | 45.1 | 49.9 | 29.8 | 32.1 | 0.048 | 104 | 11.9928 | 69.41 | 39.88 | 24.11 | 0.77 | 99.7 | 423.4 | 408.4 | 52.7 | 444.6 | 1.23 | 424.3 | 8.2779 | 2.1 | 22 | 40.3 | 16.1 | 1.8 | 25 | 3.51 | 56.9 | 24.1 | 27.5 | 16.08 | 47 | 30 | 11.3823 | 34.51 | 54.7586 | 4308.9655 | 10 | 102.1 | 55.7059 | 0.014483 | 20.0103 | 0 | 44.5579
120120 | 4920 | 9 | 1552 | 50.3 | 45.1 | 49.9 | 29.9 | 32.1 | 0.049 | 104 | 11.9928 | 69.34 | 39.73 | 23.97 | 0.77 | 99.7 | 423.2 | 408.3 | 52.9 | 444.8 | 1.28 | 424.3 | 8.175 | 2.2 | 22.1 | 40.3 | 16.3 | 1.8 | 25 | 3.5 | 56.9 | 23.4 | 27.5 | 16.08 | 47 | 30 | 11.4208 | 34.51 | 56 | 4210 | 10 | 102.1 | 55.5866 | 0.093793 | 20.0914 | 0 | 44.5066
120150 | 4950 | 9 | 1553 | 50.6 | 45.1 | 50 | 29.9 | 32.2 | 0.048 | 104 | 12.0384 | 69.34 | 39.73 | 23.62 | 0.77 | 99.7 | 423.1 | 408.1 | 52.8 | 444.9 | 1.22 | 424.4 | 8.2291 | 2.2 | 22.1 | 40.3 | 16.2 | 1.9 | 24.9 | 3.54 | 56.9 | 22.5 | 27.5 | 16.08 | 47 | 30 | 11.509 | 34.51 | 55.4138 | 4182.7586 | 10 | 102.1 | 55.5597 | 0.17552 | 20.1245 | 0 | 44.5766
120180 | 4980 | 9 | 1553 | 47.9 | 45 | 50 | 30.1 | 32.3 | 0.05 | 103.9 | 11.9928 | 69.27 | 39.73 | 23.2 | 0.77 | 99.6 | 422.9 | 407.9 | 52.8 | 444.7 | 1.2 | 424.6 | 7.79 | 2.1 | 21.8 | 40.3 | 16.3 | 1.8 | 24.9 | 3.37 | 55.5 | 21.8 | 27.5 | 16.08 | 47 | 30 | 11.4156 | 34.51 | 55.2931 | 4316.5517 | 10 | 102.1 | 55.6309 | 0.07931 | 19.9514 | 0 | 44.5166
120210 | 5010 | 9 | 1554 | 48.2 | 44.9 | 50 | 30.2 | 32.3 | 0.051 | 103.9 | 11.9928 | 69.27 | 39.73 | 22.92 | 0.77 | 99.6 | 422.8 | 407.8 | 52.8 | 443.4 | 1.18 | 424.4 | 7.8438 | 2.1 | 22.2 | 40.3 | 16.3 | 1.8 | 24.9 | 3.39 | 55.4 | 21.2 | 27.5 | 16.08 | 47 | 30 | 11.4456 | 34.51 | 54.2414 | 4198.2759 | 10 | 102.1 | 55.6338 | 0.028966 | 20.0269 | 0 | 44.4079
120240 | 5040 | 9 | 1553 | 51 | 44.9 | 50.1 | 30.2 | 32.3 | 0.048 | 104 | 11.6736 | 69.13 | 39.73 | 22.64 | 0.77 | 99.6 | 422.8 | 407.8 | 52.8 | 444 | 1.26 | 424.4 | 8.2941 | 2.2 | 22.5 | 40.2 | 16.2 | 1.8 | 24.9 | 3.52 | 56.9 | 20.5 | 27.5 | 16.08 | 47 | 30 | 11.447 | 34.51 | 53 | 4288.2759 | 10 | 102.1 | 55.62 | 0.13 | 20.0617 | 0 | 44.5545
120270 | 5070 | 9 | 1554 | 50.2 | 45 | 50.1 | 30.3 | 32.3 | 0.049 | 104 | 11.628 | 69.13 | 39.73 | 22.36 | 0.77 | 99.6 | 422.7 | 407.7 | 52.8 | 444.7 | 1.26 | 424.6 | 8.1693 | 2.2 | 22.6 | 40.3 | 16.4 | 1.8 | 25 | 3.48 | 56.8 | 19.9 | 27.5 | 16.08 | 47 | 30 | 11.4232 | 34.51 | 53.5862 | 4438.9655 | 10 | 102.1724 | 55.6269 | 0.096207 | 19.8759 | 0 | 44.5528
120300 | 5100 | 9 | 1553 | 50.1 | 45.1 | 50.1 | 30.4 | 32.2 | 0.048 | 104 | 11.5824 | 69.06 | 39.73 | 22.01 | 0.77 | 99.6 | 422.4 | 407.5 | 52.9 | 445.2 | 1.31 | 424.6 | 8.1478 | 2.2 | 22.4 | 40.3 | 16.2 | 1.8 | 25.1 | 3.48 | 56.8 | 19.4 | 27.5 | 16.08 | 47 | 30 | 11.4364 | 34.51 | 53.4138 | 4374.8276 | 10 | 102.2448 | 55.6431 | 0.028966 | 19.8759 | 0 | 44.5407
120330 | 5130 | 9 | 1553 | 50.7 | 45 | 50.1 | 30.4 | 32.3 | 0.05 | 104 | 11.3088 | 69.27 | 39.73 | 21.73 | 0.77 | 99.6 | 422.4 | 407.4 | 52.8 | 445.4 | 1.34 | 424.6 | 8.2453 | 2.2 | 22 | 40.3 | 16.2 | 1.8 | 25.1 | 3.49 | 56.9 | 18.8 | 27.5 | 16.08 | 47 | 30 | 11.3824 | 34.51 | 53 | 4346.5517 | 10 | 102.1 | 55.6693 | 0.13 | 20.0372 | 0 | 44.5259
120360 | 5160 | 9 | 1553 | 50.3 | 44.8 | 50 | 30.5 | 32.1 | 0.05 | 104 | 11.2176 | 69.41 | 39.73 | 21.52 | 0.77 | 99.6 | 422.3 | 407.2 | 52.8 | 445.2 | 1.25 | 424.7 | 8.1803 | 2.2 | 22 | 40.3 | 16.1 | 1.8 | 25.1 | 3.5 | 56.8 | 18.3 | 27.5 | 16.08 | 47 | 30 | 11.3995 | 34.51 | 53 | 4398.2759 | 10 | 102.1 | 55.6393 | 0.1131 | 19.9731 | 0 | 44.609
120390 | 5190 | 9 | 1552 | 49.9 | 44.9 | 50 | 30.6 | 32.1 | 0.049 | 104 | 11.2176 | 69.62 | 39.73 | 21.24 | 0.77 | 99.6 | 422.2 | 407.1 | 52.8 | 445.5 | 1.29 | 424.6 | 8.11 | 2.2 | 22.1 | 40.2 | 16 | 1.8 | 25 | 3.48 | 56.8 | 18 | 27.5 | 16.08 | 47 | 30 | 11.4562 | 34.51 | 54.5862 | 4223.2759 | 10 | 102.1362 | 55.6559 | 0.0072414 | 19.8872 | 0 | 44.5879
120420 | 5220 | 9 | 1552 | 50.5 | 44.8 | 50 | 30.5 | 32.1 | 0.049 | 104 | 11.2176 | 69.83 | 39.73 | 20.96 | 0.77 | 99.6 | 422.1 | 407 | 52.8 | 445.5 | 1.28 | 424.7 | 8.2075 | 2.2 | 22.2 | 40.2 | 16.2 | 1.9 | 25 | 3.52 | 56.8 | 17.8 | 27.5 | 16.08 | 47 | 30 | 11.4263 | 34.51 | 55.5862 | 4336.8966 | 10 | 102.3897 | 55.669 | 0.093793 | 19.9524 | 0 | 44.5631
120450 | 5250 | 9 | 1552 | 50.3 | 44.9 | 49.9 | 30.5 | 31.9 | 0.05 | 104 | 11.2176 | 69.97 | 39.73 | 20.89 | 0.77 | 99.6 | 422 | 406.9 | 52.8 | 445.7 | 1.32 | 424.5 | 8.175 | 2.2 | 21.9 | 40.2 | 16.3 | 1.8 | 25 | 3.51 | 56.9 | 17.7 | 27.5 | 16.08 | 47 | 30 | 11.4389 | 34.51 | 56 | 4267.931 | 10 | 102.2552 | 55.5769 | 0.17552 | 19.9731 | 0 | 44.6576
120480 | 5280 | 9 | 1552 | 50.8 | 44.9 | 50 | 30.4 | 31.9 | 0.05 | 104 | 11.2176 | 70.11 | 39.73 | 20.68 | 0.77 | 99.6 | 421.8 | 406.8 | 52.8 | 445.6 | 1.33 | 424.7 | 8.2563 | 2.2 | 21.7 | 40.2 | 16.4 | 1.9 | 24.9 | 3.47 | 56.9 | 17.8 | 27.5 | 16.08 | 47 | 30 | 11.4266 | 34.51 | 55.4138 | 4171.0345 | 10 | 102.1724 | 55.6369 | 0.096207 | 19.8945 | 0 | 44.6528
120510 | 5310 | 9 | 1552 | 48.1 | 44.9 | 50 | 30.3 | 31.8 | 0.051 | 104 | 11.2176 | 70.32 | 39.73 | 20.61 | 0.77 | 99.6 | 421.8 | 406.7 | 52.8 | 444.2 | 1.32 | 424.5 | 7.8175 | 2.1 | 21.6 | 40.3 | 16.2 | 1.8 | 24.9 | 3.36 | 55.4 | 18 | 27.5 | 16.08 | 47 | 30 | 11.4364 | 34.51 | 54.4138 | 4251.3793 | 10 | 102.2448 | 55.63 | 0 | 19.9669 | 0 | 44.5752
120540 | 5340 | 9 | 1552 | 48 | 44.8 | 49.9 | 30.2 | 31.7 | 0.053 | 104 | 11.2176 | 70.39 | 39.73 | 20.54 | 0.77 | 99.6 | 421.8 | 406.8 | 52.8 | 443.3 | 1.34 | 424.5 | 7.8012 | 2.1 | 21.8 | 40.2 | 16.2 | 1.8 | 24.8 | 3.37 | 55.4 | 18.1 | 27.5 | 16.08 | 47 | 30 | 11.4328 | 34.2679 | 53.4138 | 4216.8966 | 10 | 102.1 | 55.6331 | 0.028966 | 20.031 | 0 | 44.571
120570 | 5370 | 9 | 1552 | 49.6 | 44.8 | 49.8 | 30.1 | 31.7 | 0.05 | 104 | 11.2176 | 70.39 | 39.73 | 20.54 | 0.77 | 99.6 | 422 | 406.9 | 52.8 | 444.7 | 1.43 | 424.5 | 8.0612 | 2.2 | 21.6 | 40.2 | 16.1 | 1.8 | 24.8 | 3.43 | 56.8 | 18.3 | 27.5 | 16.08 | 47 | 30 | 11.4684 | 34.3621 | 53 | 4299.6552 | 10 | 102.1 | 55.6352 | 0.14448 | 19.9297 | 0 | 44.6314
120600 | 5400 | 9 | 1551 | 50.7 | 44.9 | 49.9 | 30 | 31.7 | 0.056 | 104 | 11.2176 | 70.39 | 39.73 | 20.4 | 0.77 | 99.6 | 421.7 | 406.6 | 52.7 | 445.1 | 1.39 | 424.5 | 8.2347 | 2.2 | 21.4 | 40.3 | 16.3 | 1.8 | 24.8 | 3.49 | 56.9 | 18.3 | 27.5 | 16.08 | 47 | 30 | 11.4303 | 34.51 | 53.2931 | 4482.5862 | 10 | 102.1 | 55.6378 | 0.062069 | 19.9466 | 0 | 44.5474
120630 | 5430 | 9 | 1551 | 50.3 | 45.1 | 49.9 | 29.9 | 31.7 | 0.041 | 104 | 11.2176 | 70.32 | 39.73 | 20.4 | 0.77 | 99.6 | 421.5 | 406.4 | 52.7 | 445.3 | 1.4 | 424.5 | 8.1697 | 2.2 | 21.6 | 40.3 | 16.1 | 1.8 | 24.8 | 3.45 | 56.8 | 18.4 | 27.5 | 16.08 | 47 | 30 | 11.4276 | 34.51 | 54 | 4457.931 | 10 | 102.1 | 55.7186 | 0.13724 | 20.1321 | 0 | 44.5486
120660 | 5460 | 9 | 1551 | 50 | 45.1 | 49.9 | 29.8 | 31.8 | 0.041 | 104 | 11.2176 | 70.25 | 39.73 | 20.47 | 0.77 | 99.6 | 421.4 | 406.3 | 52.7 | 445.2 | 1.45 | 424.4 | 8.121 | 2.2 | 21.7 | 40.4 | 16.3 | 1.8 | 24.8 | 3.48 | 56.9 | 18.6 | 27.5 | 16.08 | 47 | 30 | 11.4167 | 34.51 | 55.1724 | 4306.5517 | 10 | 102.1 | 55.6921 | 0.19 | 19.9814 | 0 | 44.6121
120690 | 5490 | 9 | 1552 | 49.8 | 45.1 | 49.9 | 29.7 | 31.9 | 0.043 | 104 | 11.172 | 70.18 | 39.73 | 20.4 | 0.77 | 99.6 | 421.3 | 406.2 | 52.7 | 445.5 | 1.45 | 424.5 | 8.0937 | 2.2 | 21.2 | 40.4 | 16 | 1.8 | 24.8 | 3.48 | 56.8 | 18.7 | 27.5 | 16.08 | 47 | 30 | 11.4096 | 34.51 | 56 | 4202.4138 | 10 | 102.1 | 55.641 | 0.12 | 19.909 | 0 | 44.5517
120720 | 5520 | 9 | 1551 | 50.2 | 45.1 | 49.9 | 29.7 | 31.9 | 0.043 | 104 | 11.1264 | 70.11 | 39.73 | 20.47 | 0.77 | 99.6 | 421.2 | 406 | 52.7 | 445.3 | 1.45 | 424.7 | 8.1535 | 2.2 | 21.3 | 40.4 | 16.1 | 1.8 | 24.8 | 3.46 | 56.9 | 18.9 | 27.5 | 16.08 | 47 | 30 | 11.4653 | 34.51 | 55.4138 | 4235.1724 | 10 | 102.1 | 55.6262 | -0.016552 | 20.0614 | 0 | 44.4266
120750 | 5550 | 9 | 1551 | 50.5 | 44.9 | 49.9 | 29.6 | 31.8 | 0.043 | 104 | 11.1264 | 70.04 | 39.73 | 20.54 | 0.77 | 99.6 | 420.9 | 405.7 | 52.8 | 445.4 | 1.49 | 424.4 | 8.2022 | 2.2 | 21.4 | 40.2 | 16.3 | 1.9 | 24.7 | 3.47 | 56.9 | 19 | 27.5 | 16.08 | 47 | 30 | 11.4193 | 34.51 | 55 | 4268.9655 | 10 | 102.1 | 55.6128 | 0.06 | 20.1631 | 0 | 44.5655
120780 | 5580 | 9 | 1550 | 47.9 | 44.9 | 49.9 | 29.6 | 31.9 | 0.048 | 104 | 11.0808 | 70.04 | 39.73 | 20.61 | 0.77 | 99.6 | 420.8 | 405.5 | 52.8 | 445.2 | 1.47 | 424.4 | 7.7749 | 2.1 | 21.2 | 40.2 | 16.3 | 1.8 | 24.7 | 3.38 | 55.4 | 19.1 | 27.5 | 16.08 | 47 | 30 | 11.4141 | 34.51 | 55.5862 | 4298.6207 | 10 | 102.1 | 55.6314 | 0.06 | 19.9524 | 0 | 44.5817
120810 | 5610 | 9 | 1552 | 48.5 | 44.8 | 49.9 | 29.6 | 31.9 | 0.048 | 104 | 11.0808 | 69.97 | 39.73 | 20.54 | 0.77 | 99.6 | 420.7 | 405.5 | 52.8 | 443.8 | 1.47 | 424.6 | 7.8825 | 2.1 | 21.8 | 40.3 | 16.2 | 1.8 | 24.7 | 3.36 | 55.4 | 19.3 | 27.5 | 16.08 | 47 | 30 | 11.3992 | 34.51 | 53.6207 | 4382.5862 | 10 | 102.1362 | 55.6581 | 0.03 | 19.9824 | 0 | 44.4555
120840 | 5640 | 9 | 1552 | 50.3 | 44.9 | 49.9 | 29.6 | 31.9 | 0.046 | 104 | 11.0808 | 69.9 | 39.73 | 20.54 | 0.77 | 99.6 | 420.6 | 405.5 | 52.7 | 444.4 | 1.52 | 424.4 | 8.175 | 2.2 | 21.5 | 40.3 | 16.3 | 1.9 | 24.7 | 3.47 | 56.8 | 19.3 | 27.5 | 16.08 | 47 | 30 | 11.4299 | 34.51 | 53.5862 | 4391.3793 | 10 | 102.2448 | 55.6155 | 0.06 | 20.0331 | 0 | 44.4941
120870 | 5670 | 9 | 1551 | 50.8 | 44.9 | 50 | 29.6 | 31.8 | 0.074 | 104 | 11.0808 | 69.83 | 39.73 | 20.61 | 0.77 | 99.6 | 420.6 | 405.3 | 52.7 | 445.2 | 1.55 | 424.7 | 8.251 | 2.3 | 21.9 | 40.4 | 15.9 | 1.9 | 24.7 | 3.47 | 56.8 | 19.4 | 27.5 | 16.08 | 47 | 30 | 11.4627 | 34.51 | 53.4138 | 4288.2759 | 10 | 102.1 | 55.6307 | 0.06 | 19.9297 | 0 | 44.5841
120900 | 5700 | 9 | 1551 | 50.5 | 44.9 | 50 | 29.6 | 31.7 | 0.065 | 104 | 11.0808 | 69.83 | 39.73 | 20.75 | 0.77 | 99.6 | 420.4 | 405.1 | 52.7 | 445.4 | 1.57 | 424.3 | 8.2022 | 2.2 | 22 | 40.4 | 16.2 | 1.9 | 24.7 | 3.46 | 56.8 | 19.6 | 27.5 | 16.08 | 47 | 30 | 11.4691 | 34.51 | 53 | 4301.7241 | 10 | 102.1724 | 55.6324 | 0.045517 | 19.8924 | 0 | 44.5379
120930 | 5730 | 9 | 1551 | 50.6 | 45.1 | 50 | 29.6 | 31.7 | 0.062 | 104 | 11.0808 | 69.76 | 39.73 | 20.75 | 0.77 | 99.6 | 420.3 | 405 | 52.8 | 445.3 | 1.63 | 424.3 | 8.2185 | 2.2 | 22.2 | 40.4 | 16.1 | 1.8 | 24.8 | 3.48 | 56.8 | 19.7 | 27.5 | 16.08 | 47 | 30 | 11.3996 | 34.51 | 53 | 4381.7241 | 10 | 102.2448 | 55.6566 | 0.052069 | 19.9855 | 0 | 44.4583
120960 | 5760 | 9 | 1551 | 50.8 | 44.9 | 50 | 29.7 | 31.7 | 0.059 | 104 | 11.1264 | 69.76 | 39.73 | 20.82 | 0.77 | 99.6 | 420.1 | 404.8 | 52.8 | 445.7 | 1.6 | 424.6 | 8.251 | 2.3 | 22.2 | 40.4 | 16.2 | 1.9 | 24.8 | 3.47 | 56.8 | 19.8 | 27.5 | 16.08 | 47 | 30 | 11.4307 | 34.51 | 54.1724 | 4306.5517 | 10 | 102.1 | 55.7317 | 0.13172 | 20.089 | 0 | 44.571
120990 | 5790 | 9 | 1552 | 50.4 | 44.9 | 49.9 | 29.8 | 31.7 | 0.057 | 104 | 11.4912 | 69.69 | 39.73 | 20.82 | 0.77 | 99.6 | 419.9 | 404.6 | 52.8 | 445.7 | 1.64 | 424.4 | 8.1913 | 2.2 | 22.1 | 40.3 | 16.1 | 1.8 | 24.7 | 3.49 | 56.8 | 19.9 | 27.5 | 16.08 | 47 | 30 | 11.4083 | 34.51 | 55.2931 | 4280.5172 | 10 | 102.2086 | 55.654 | 0.06569 | 19.9648 | 0 | 44.6084
121020 | 5820 | 9 | 1552 | 50.5 | 44.9 | 49.9 | 29.8 | 31.7 | 0.055 | 104 | 11.6736 | 69.62 | 39.73 | 20.96 | 0.77 | 99.6 | 419.7 | 404.4 | 52.8 | 445.8 | 1.64 | 424.4 | 8.2075 | 2.3 | 22.3 | 40.3 | 16 | 1.8 | 24.8 | 3.48 | 56.8 | 20 | 27.5 | 16.08 | 47 | 30 | 11.4027 | 34.2679 | 56 | 4290.3448 | 10 | 102.1 | 55.6272 | 0.052069 | 19.9855 | 0 | 44.4824
121050 | 5850 | 9 | 1552 | 48.1 | 44.9 | 49.9 | 29.9 | 31.7 | 0.056 | 103.9 | 11.7192 | 69.55 | 39.73 | 20.96 | 0.77 | 99.6 | 419.6 | 404.2 | 52.8 | 445.6 | 1.61 | 424.6 | 7.8175 | 2.2 | 22.6 | 40.3 | 16.2 | 1.8 | 24.8 | 3.4 | 55.4 | 20.1 | 27.5 | 16.08 | 47 | 30 | 11.4027 | 34.12 | 55.4138 | 4187.931 | 10 | 102.1724 | 55.6031 | 0.15483 | 20.0693 | 0 | 44.599
121080 | 5880 | 9 | 1551 | 47.9 | 44.9 | 49.9 | 29.9 | 31.8 | 0.055 | 103.9 | 11.8104 | 69.48 | 39.73 | 20.96 | 0.77 | 99.6 | 419.6 | 404.3 | 52.8 | 444.2 | 1.64 | 424.4 | 7.7799 | 2.2 | 22.6 | 40.2 | 16 | 1.8 | 24.8 | 3.41 | 55.3 | 20.2 | 27.5 | 16.08 | 47 | 30 | 11.4131 | 34.3621 | 54.4138 | 4330.6897 | 10 | 102.2448 | 55.591 | 0.06 | 19.9359 | 0 | 44.6383
121110 | 5910 | 9 | 1552 | 50.7 | 44.8 | 49.9 | 30 | 31.8 | 0.052 | 104 | 11.856 | 69.48 | 39.73 | 21.03 | 0.77 | 99.6 | 419.4 | 404.1 | 52.8 | 444.9 | 1.67 | 424.5 | 8.24 | 2.2 | 22.6 | 40.3 | 16.2 | 1.9 | 24.8 | 3.47 | 56.7 | 20.4 | 27.5 | 16.08 | 47 | 30 | 11.4328 | 34.51 | 53.4138 | 4347.931 | 10 | 102.1 | 55.6231 | 0.031034 | 19.9069 | 0 | 44.6045
121140 | 5940 | 9 | 1552 | 50.4 | 44.9 | 50 | 30.1 | 31.9 | 0.052 | 104 | 11.9472 | 69.41 | 39.73 | 21.17 | 0.77 | 99.6 | 419.3 | 404 | 52.8 | 445.7 | 1.72 | 424.6 | 8.1913 | 2.2 | 22.5 | 40.3 | 16.2 | 1.9 | 24.8 | 3.5 | 56.7 | 20.6 | 27.5 | 16.08 | 47 | 30 | 11.4843 | 34.51 | 53 | 4362.4138 | 10 | 102.1724 | 55.6314 | 0.021724 | 20.0455 | 0 | 44.5179
121170 | 5970 | 9 | 1552 | 50.5 | 45.1 | 50.1 | 30.1 | 32.1 | 0.052 | 104 | 12.0384 | 69.34 | 39.73 | 21.24 | 0.77 | 99.6 | 419.2 | 403.9 | 52.8 | 446.1 | 1.68 | 424.3 | 8.2075 | 2.2 | 22.3 | 40.4 | 16.4 | 1.9 | 24.9 | 3.48 | 56.8 | 20.7 | 27.5 | 16.08 | 47 | 30 | 11.489 | 34.51 | 53 | 4430 | 10 | 102.3897 | 55.5786 | 0.18172 | 20.1341 | 0 | 44.631
121200 | 6000 | 9 | 1552 | 49.9 | 45.1 | 50.1 | 30.2 | 32.1 | 0.051 | 104 | 12.084 | 69.27 | 39.73 | 21.31 | 0.77 | 99.6 | 419 | 403.6 | 52.8 | 446.1 | 1.69 | 424.3 | 8.11 | 2.3 | 22.3 | 40.3 | 16.1 | 1.9 | 24.9 | 3.48 | 56.7 | 20.8 | 27.5 | 16.08 | 47 | 30 | 11.3698 | 34.51 | 53.5 | 4454.8276 | 10 | 102.2138 | 55.5807 | 0.096034 | 19.9814 | 0 | 44.5936
121230 | 6030 | 9 | 1552 | 50.5 | 45.1 | 50.1 | 30.3 | 32.2 | 0.051 | 104 | 12.084 | 69.27 | 39.73 | 21.38 | 0.77 | 99.6 | 419 | 403.6 | 52.8 | 446.1 | 1.7 | 424.6 | 8.2075 | 2.2 | 21.9 | 40.3 | 16.2 | 1.9 | 24.9 | 3.51 | 56.7 | 20.9 | 27.5 | 16.08 | 47 | 30 | 11.4385 | 34.51 | 54.7586 | 4347.5862 | 10 | 102.2448 | 55.5683 | 0.039655 | 20.0579 | 0 | 44.4107
121260 | 6060 | 9 | 1551 | 50.2 | 44.8 | 49.9 | 30.3 | 32.2 | 0.05 | 104 | 12.084 | 69.2 | 39.73 | 21.38 | 0.77 | 99.6 | 419.1 | 403.7 | 52.8 | 446 | 1.78 | 424.7 | 8.1535 | 2.3 | 21.9 | 40.2 | 16.3 | 1.8 | 24.8 | 3.47 | 56.7 | 21 | 27.5 | 16.08 | 47 | 30 | 11.4336 | 34.2679 | 56 | 4202.7586 | 10 | 102.1 | 55.6697 | 0.21069 | 20.0331 | 0 | 44.5859
121290 | 6090 | 9 | 1552 | 50.7 | 44.8 | 49.9 | 30.3 | 32.3 | 0.047 | 104 | 12.084 | 69.13 | 39.73 | 21.52 | 0.77 | 99.6 | 419 | 403.5 | 52.8 | 446.1 | 1.73 | 424.6 | 8.24 | 2.3 | 22.2 | 40.3 | 16 | 1.8 | 24.8 | 3.51 | 56.7 | 21.1 | 27.5 | 16.08 | 47 | 30 | 11.4217 | 34.3621 | 55.4138 | 4206.5517 | 10 | 102.1 | 55.6914 | 0.13 | 19.9421 | 0 | 44.5917
121320 | 6120 | 9 | 1552 | 50.9 | 44.9 | 49.9 | 30.3 | 32.3 | 0.049 | 104 | 12.084 | 69.06 | 39.73 | 21.52 | 0.77 | 99.6 | 419.1 | 403.7 | 52.8 | 446.6 | 1.75 | 424.3 | 8.2725 | 2.3 | 21.6 | 40.3 | 16.2 | 1.9 | 24.8 | 3.45 | 56.5 | 21.2 | 27.5 | 16.08 | 47 | 30 | 11.4333 | 34.51 | 55 | 4353.4483 | 10 | 102.1724 | 55.6159 | 0.063793 | 19.9524 | 0 | 44.5
121350 | 6150 | 9 | 1552 | 47.4 | 44.9 | 49.9 | 30.3 | 32.3 | 0.05 | 104 | 12.084 | 69.27 | 39.73 | 21.59 | 0.77 | 99.6 | 419.1 | 403.7 | 52.8 | 444.3 | 1.72 | 424.8 | 7.7037 | 2.2 | 21.6 | 40.3 | 16.2 | 1.8 | 24.7 | 3.37 | 55.2 | 21.3 | 27.5 | 16.08 | 47 | 30 | 11.4858 | 34.2679 | 55.5862 | 4402.4138 | 10 | 102.3897 | 55.6369 | -0.023448 | 20.0634 | 0 | 44.4214
121380 | 6180 | 9 | 1552 | 50.6 | 44.9 | 49.8 | 30.3 | 32.3 | 0.048 | 104 | 12.0384 | 69.41 | 39.73 | 21.66 | 0.77 | 99.6 | 419.1 | 403.7 | 52.7 | 445.3 | 1.75 | 424.7 | 8.2238 | 2.3 | 22.2 | 40.3 | 16.2 | 1.9 | 24.8 | 3.48 | 56.6 | 21.3 | 27.5 | 16.08 | 47 | 30 | 11.4199 | 34.3621 | 54.2414 | 4341.3793 | 10 | 102.4 | 55.6379 | 0.15069 | 20.1631 | 0 | 44.5393
121410 | 6210 | 9 | 1551 | 50 | 44.9 | 49.8 | 30.2 | 32.3 | 0.047 | 104 | 12.0384 | 69.62 | 39.73 | 21.73 | 0.77 | 99.6 | 419.1 | 403.6 | 52.7 | 446.2 | 1.74 | 424.3 | 8.121 | 2.2 | 22.2 | 40.3 | 16.2 | 1.8 | 24.8 | 3.43 | 56.6 | 21.4 | 27.5 | 16.08 | 47 | 30 | 11.3821 | 34.51 | 53.2931 | 4393.7931 | 10 | 102.1776 | 55.6216 | 0.052759 | 19.9462 | 0 | 44.4867
121440 | 6240 | 9 | 1551 | 50.7 | 45.1 | 49.9 | 30.3 | 32.3 | 0.048 | 104 | 11.9928 | 69.83 | 39.73 | 21.8 | 0.77 | 99.6 | 419 | 403.4 | 52.6 | 446.6 | 1.71 | 424.3 | 8.2347 | 2.3 | 22.1 | 40.4 | 16.5 | 1.9 | 24.9 | 3.43 | 56.6 | 21.6 | 27.5 | 16.08 | 47 | 30 | 11.4112 | 34.51 | 53.4138 | 4343.4483 | 10 | 102.1724 | 55.6479 | 0.028966 | 19.9855 | 0 | 44.4455
121470 | 6270 | 9 | 1551 | 50.4 | 44.9 | 49.9 | 30.2 | 32.3 | 0.046 | 104 | 11.9472 | 70.04 | 39.73 | 21.87 | 0.77 | 99.6 | 418.7 | 403.1 | 52.7 | 446.7 | 1.72 | 424.5 | 8.186 | 2.2 | 22.2 | 40.3 | 16.2 | 1.9 | 25 | 3.49 | 56.6 | 21.7 | 27.5 | 16.08 | 47 | 30 | 11.4049 | 34.51 | 53 | 4396.2069 | 10 | 102.2448 | 55.6631 | 0.13 | 20.0545 | 0 | 44.5245
121500 | 6300 | 9 | 1551 | 50.1 | 44.9 | 50 | 30.2 | 32.2 | 0.048 | 104 | 11.9016 | 70.18 | 39.73 | 22.01 | 0.77 | 99.6 | 418.4 | 402.9 | 52.7 | 446.7 | 1.65 | 424.6 | 8.1373 | 2.2 | 22.2 | 40.3 | 16.1 | 1.9 | 25 | 3.46 | 56.6 | 21.8 | 27.5 | 16.08 | 47 | 30 | 11.4563 | 34.51 | 54.7586 | 4466.2069 | 10 | 102.1 | 55.6607 | 0.096207 | 19.8759 | 0 | 44.529
121530 | 6330 | 9 | 1552 | 49.5 | 44.9 | 50 | 30.1 | 32.2 | 0.047 | 104 | 11.856 | 70.32 | 39.73 | 22.08 | 0.77 | 99.6 | 418.3 | 402.8 | 52.7 | 446.9 | 1.68 | 424.6 | 8.045 | 2.3 | 22 | 40.3 | 16.2 | 1.9 | 25 | 3.45 | 56.5 | 21.9 | 27.5 | 16.08 | 47 | 30 | 11.4328 | 34.51 | 55.4138 | 4292.7586 | 10 | 102.1 | 55.7328 | 0 | 19.8759 | 0 | 44.561
121560 | 6360 | 9 | 1551 | 49.8 | 45.1 | 50 | 29.9 | 32.1 | 0.051 | 104 | 11.8104 | 70.53 | 39.73 | 22.15 | 0.77 | 99.6 | 418.1 | 402.6 | 52.8 | 447.1 | 1.66 | 424.5 | 8.0885 | 2.3 | 21.7 | 40.3 | 16.4 | 1.9 | 25.1 | 3.44 | 56.6 | 22 | 27.5 | 16.08 | 47 | 30 | 11.4505 | 34.51 | 55 | 4206.5517 | 10 | 102.1724 | 55.6886 | 0.052069 | 20.0497 | 0 | 44.5017
121590 | 6390 | 9 | 1552 | 50.1 | 45.1 | 50.1 | 29.9 | 32.1 | 0.051 | 104 | 11.7648 | 70.53 | 39.73 | 22.22 | 0.77 | 99.6 | 417.8 | 402.3 | 52.8 | 447.2 | 1.54 | 424.3 | 8.1425 | 2.2 | 21.2 | 40.3 | 16.1 | 1.8 | 25.1 | 3.48 | 56.5 | 22.1 | 27.5 | 16.08 | 47 | 30 | 11.4451 | 34.51 | 55.5862 | 4353.1034 | 10 | 102.2448 | 55.6138 | 0.16931 | 20.0145 | 0 | 44.591
121620 | 6420 | 9 | 1551 | 50.3 | 45.1 | 50.2 | 29.9 | 32 | 0.051 | 104 | 11.6736 | 70.46 | 39.73 | 22.29 | 0.77 | 99.6 | 417.5 | 402 | 52.9 | 447.2 | 1.55 | 424.4 | 8.1697 | 2.2 | 20.8 | 40.3 | 16.1 | 1.8 | 25.1 | 3.45 | 56.5 | 22.2 | 27.5 | 15.9052 | 47 | 30 | 11.4241 | 34.1455 | 55.4138 | 4115.6897 | 9.8707 | 102.1 | 55.6184 | 0.07931 | 19.9141 | 0 | 44.5934
121650 | 6450 | 9 | 1551 | 50.1 | 44.9 | 50.2 | 29.8 | 31.8 | 0.051 | 104 | 11.628 | 70.39 | 39.73 | 22.43 | 0.77 | 99.6 | 417.3 | 401.7 | 52.9 | 447.3 | 1.6 | 424.7 | 8.1373 | 2.2 | 20.6 | 40.3 | 15.9 | 1.8 | 25 | 3.43 | 56.6 | 22.3 | 27.9655 | 15.69 | 47 | 30 | 11.3552 | 33.33 | 52.8276 | 4097.5862 | 9.5 | 102.1 | 55.63 | 0.052069 | 19.9069 | 0 | 44.5086
121680 | 6480 | 9 | 1550 | 49.5 | 44.8 | 49.9 | 29.7 | 31.8 | 0.052 | 104 | 11.5824 | 70.32 | 39.73 | 22.5 | 0.77 | 99.6 | 417.5 | 401.8 | 52.9 | 447.4 | 1.53 | 424.6 | 8.0346 | 2.3 | 20.3 | 40.1 | 16.3 | 1.8 | 24.9 | 3.48 | 56.6 | 22.4 | 28 | 15.69 | 47 | 30 | 11.4592 | 33.33 | 52 | 4193.4483 | 9.5 | 102.1 | 55.63 | 0.15483 | 19.971 | 0 | 44.6514
121710 | 6510 | 9 | 1551 | 49.5 | 44.9 | 50 | 29.7 | 31.8 | 0.051 | 104 | 11.5368 | 70.25 | 39.73 | 22.57 | 0.77 | 99.6 | 417.5 | 401.9 | 52.9 | 447.9 | 1.58 | 424.4 | 8.0398 | 2.2 | 20.4 | 40.3 | 16.3 | 1.9 | 25 | 3.46 | 56.5 | 22.5 | 28 | 15.69 | 47 | 30 | 11.4624 | 33.33 | 52 | 4157.931 | 9.5 | 102.1 | 55.6362 | 0.06 | 19.8945 | 0 | 44.6359
121740 | 6540 | 9 | 1551 | 49.7 | 44.9 | 49.9 | 29.7 | 31.7 | 0.052 | 104 | 11.5368 | 70.18 | 39.73 | 22.57 | 0.77 | 99.6 | 417.5 | 401.9 | 52.9 | 448.1 | 1.6 | 424.4 | 8.0723 | 2.2 | 20.4 | 40.2 | 16.2 | 1.9 | 24.8 | 3.48 | 56.5 | 22.6 | 28 | 15.69 | 47 | 30 | 11.4239 | 33.33 | 52 | 4162.069 | 9.5 | 102.1 | 55.65 | 0.06 | 19.9669 | 0 | 44.5214
121770 | 6570 | 9 | 1550 | 49.7 | 44.8 | 49.9 | 29.7 | 31.8 | 0.052 | 104 | 11.4912 | 70.11 | 39.73 | 22.57 | 0.77 | 99.6 | 417.6 | 402.1 | 52.9 | 448.4 | 1.75 | 424.7 | 8.0671 | 2.3 | 20.2 | 40.2 | 16.3 | 1.8 | 24.8 | 3.44 | 56.5 | 22.7 | 28 | 15.69 | 47 | 30 | 11.4192 | 33.0879 | 53.1724 | 4251.3793 | 9.5 | 102.1 | 55.6497 | 0.093793 | 20.0579 | 0 | 44.4697
121800 | 6600 | 9 | 1551 | 49.5 | 44.9 | 49.9 | 29.7 | 31.7 | 0.054 | 104 | 11.4912 | 70.11 | 39.73 | 22.64 | 0.77 | 99.6 | 417.5 | 402 | 52.8 | 448.3 | 1.68 | 424.4 | 8.0398 | 2.2 | 20.3 | 40.2 | 16.2 | 1.9 | 24.8 | 3.45 | 56.5 | 22.8 | 28 | 15.69 | 47 | 30 | 11.4431 | 33.1821 | 53.4138 | 4106.5517 | 9.5 | 102.1 | 55.6266 | 0.17552 | 20 | 0 | 44.641
121830 | 6630 | 9 | 1551 | 50 | 44.9 | 50 | 29.9 | 31.8 | 0.052 | 104 | 11.4912 | 70.04 | 39.73 | 22.64 | 0.77 | 99.6 | 417.3 | 401.8 | 52.8 | 448.4 | 1.61 | 424.5 | 8.121 | 2.3 | 20.1 | 40.3 | 16.2 | 1.9 | 24.9 | 3.43 | 56.5 | 22.9 | 28 | 15.69 | 47 | 30 | 11.4581 | 33.014 | 53.7931 | 4080.5172 | 9.5 | 102.1 | 55.6238 | 0.07931 | 19.8717 | 0 | 44.569
121860 | 6660 | 9 | 1551 | 50.3 | 45.1 | 50 | 29.9 | 31.8 | 0.05 | 104 | 11.4912 | 69.97 | 39.73 | 22.64 | 0.77 | 99.6 | 417.2 | 401.6 | 52.9 | 448.5 | 1.63 | 424.6 | 8.1697 | 2.3 | 20.1 | 40.4 | 16.2 | 1.9 | 24.9 | 3.44 | 56.6 | 23 | 28 | 15.69 | 47 | 30 | 11.4582 | 33.1821 | 54 | 3936.5517 | 9.5 | 102.1 | 55.6331 | 0.052069 | 20.0248 | 0 | 44.4603
121890 | 6690 | 9 | 1550 | 49.8 | 45.1 | 50 | 29.9 | 31.8 | 0.05 | 103.9 | 11.4456 | 69.97 | 39.73 | 22.64 | 0.77 | 99.5 | 417.2 | 401.7 | 52.8 | 448.6 | 1.72 | 424.3 | 8.0833 | 2.2 | 20.1 | 40.4 | 16.1 | 1.9 | 24.9 | 3.45 | 56.5 | 23.1 | 28 | 15.69 | 47 | 30 | 11.4509 | 33.0879 | 53.4138 | 4110.6897 | 9.5 | 102.1 | 55.64 | 0.15483 | 20.0766 | 0 | 44.6131
121920 | 6720 | 9 | 1551 | 49.2 | 45 | 50 | 29.9 | 31.8 | 0.05 | 104 | 11.4 | 69.9 | 39.73 | 22.71 | 0.77 | 99.5 | 417.1 | 401.4 | 52.8 | 448.7 | 1.64 | 424.9 | 7.9911 | 2.3 | 20 | 40.3 | 16.4 | 1.8 | 24.9 | 3.44 | 56.5 | 23.2 | 28 | 15.69 | 47 | 30 | 11.4113 | 32.94 | 52.4138 | 4116.8966 | 9.5 | 102.1 | 55.6393 | 0.045517 | 19.9483 | 0 | 44.5976
121950 | 6750 | 9 | 1551 | 49.1 | 44.9 | 49.9 | 29.9 | 31.8 | 0.052 | 104 | 11.4 | 69.83 | 39.73 | 22.78 | 0.77 | 99.6 | 417.1 | 401.6 | 52.8 | 448.6 | 1.75 | 424.3 | 7.9748 | 2.3 | 20.1 | 40.3 | 16.2 | 1.9 | 24.9 | 3.44 | 56.5 | 23.2 | 28 | 15.69 | 47 | 30 | 11.407 | 32.94 | 52 | 4144.4828 | 9.5 | 102.1 | 55.63 | 0.014483 | 19.9855 | 0 | 44.4959
121980 | 6780 | 9 | 1552 | 49.7 | 44.9 | 49.9 | 29.9 | 31.9 | 0.051 | 104 | 11.3544 | 69.76 | 39.73 | 22.85 | 0.77 | 99.6 | 417 | 401.4 | 52.8 | 448.6 | 1.7 | 424.7 | 8.0775 | 2.3 | 20.2 | 40.3 | 16.3 | 1.8 | 24.9 | 3.46 | 56.5 | 23.3 | 28 | 15.69 | 47 | 30 | 11.4092 | 33.1821 | 52 | 4246.5517 | 9.5 | 102.1 | 55.63 | 0.06 | 20.1059 | 0 | 44.4528
122010 | 6810 | 9 | 1551 | 50.3 | 44.9 | 49.9 | 29.7 | 31.9 | 0.05 | 104 | 11.3544 | 69.76 | 39.73 | 22.85 | 0.77 | 99.6 | 416.9 | 401.2 | 52.8 | 448.4 | 1.64 | 424.3 | 8.1697 | 2.3 | 20 | 40.3 | 16.3 | 1.8 | 24.9 | 3.43 | 56.5 | 23.4 | 28 | 15.69 | 47 | 30 | 11.4187 | 33.135 | 52.5862 | 4125.5172 | 9.5 | 102.1 | 55.6366 | 0.052759 | 19.9814 | 0 | 44.5534
122040 | 6840 | 9 | 1552 | 49.8 | 44.9 | 49.9 | 29.8 | 31.9 | 0.049 | 104 | 11.3544 | 69.69 | 39.73 | 22.99 | 0.77 | 99.6 | 416.9 | 401.2 | 52.8 | 448.7 | 1.7 | 424.6 | 8.0937 | 2.3 | 19.8 | 40.3 | 16.4 | 1.9 | 24.9 | 3.47 | 56.6 | 23.5 | 28 | 15.69 | 47 | 30 | 11.4187 | 33.0879 | 54 | 4045.1724 | 9.5 | 102.1 | 55.6331 | 0 | 19.9255 | 0 | 44.4362
122070 | 6870 | 9 | 1551 | 50.1 | 45 | 49.9 | 29.8 | 31.9 | 0.05 | 104 | 11.3544 | 69.62 | 39.73 | 22.99 | 0.77 | 99.6 | 416.8 | 401.1 | 52.8 | 448.8 | 1.76 | 424.2 | 8.1373 | 2.3 | 20.2 | 40.3 | 16.4 | 1.9 | 24.9 | 3.43 | 56.6 | 23.6 | 28 | 15.69 | 47 | 30 | 11.4351 | 32.94 | 54 | 4062.4138 | 9.5 | 102.1 | 55.6272 | 0.028966 | 20.0662 | 0 | 44.5317
122100 | 6900 | 9 | 1552 | 50.4 | 45.1 | 49.9 | 29.8 | 31.9 | 0.049 | 104 | 11.3544 | 69.55 | 39.73 | 23.13 | 0.77 | 99.6 | 416.7 | 401 | 52.8 | 448.8 | 1.73 | 424.6 | 8.1913 | 2.3 | 20.2 | 40.3 | 16.1 | 1.9 | 24.9 | 3.43 | 56.6 | 23.8 | 28 | 15.69 | 47 | 30 | 11.4623 | 33.1821 | 54 | 4023.4483 | 9.5 | 102.1 | 55.6331 | 0.13 | 20.0641 | 0 | 44.6107
122130 | 6930 | 9 | 1551 | 50.1 | 45 | 49.9 | 29.9 | 31.9 | 0.049 | 104 | 11.3544 | 69.48 | 39.73 | 23.06 | 0.77 | 99.6 | 416.6 | 401 | 52.8 | 448.9 | 1.76 | 424.3 | 8.1373 | 2.3 | 20.1 | 40.3 | 16.3 | 1.9 | 24.9 | 3.45 | 56.6 | 23.8 | 28 | 15.69 | 47 | 30 | 11.4088 | 33.0879 | 54 | 4053.7931 | 9.5 | 102.1 | 55.64 | 0.096207 | 19.9028 | 0 | 44.5907
122160 | 6960 | 9 | 1551 | 50 | 44.9 | 49.9 | 30 | 31.9 | 0.047 | 104 | 11.3544 | 69.41 | 39.73 | 23.13 | 0.77 | 99.6 | 416.3 | 400.7 | 52.8 | 448.9 | 1.63 | 424.6 | 8.121 | 2.3 | 20 | 40.3 | 16.5 | 1.9 | 24.9 | 3.45 | 56.6 | 23.9 | 28 | 15.69 | 47 | 30 | 11.4189 | 32.94 | 52.8276 | 3996.8966 | 9.5 | 102.1 | 55.6462 | 0 | 19.94 | 0 | 44.5234
122190 | 6990 | 9 | 1551 | 49.8 | 44.9 | 49.9 | 30.1 | 32 | 0.048 | 104 | 11.3544 | 69.34 | 39.73 | 23.13 | 0.77 | 99.6 | 416.4 | 400.7 | 52.8 | 449 | 1.75 | 424.4 | 8.0885 | 2.3 | 20.1 | 40.3 | 16.1 | 1.9 | 24.9 | 3.43 | 56.5 | 24 | 28 | 15.69 | 47 | 30 | 11.413 | 32.94 | 52 | 4090.6897 | 9.5 | 102.1 | 55.6521 | 0.028966 | 19.94 | 0 | 44.5283
122220 | 7020 | 9 | 1551 | 50.1 | 44.9 | 49.9 | 30.1 | 32.1 | 0.048 | 104 | 11.3544 | 69.34 | 39.73 | 23.13 | 0.77 | 99.6 | 416.4 | 400.8 | 52.8 | 448.9 | 1.84 | 424.6 | 8.1373 | 2.3 | 20.1 | 40.2 | 16.3 | 1.9 | 24.9 | 3.4 | 56.6 | 24.1 | 27.7672 | 15.69 | 47 | 30 | 11.4542 | 32.94 | 52 | 4253.2759 | 9.5 | 102.1 | 55.6341 | 0.10224 | 19.87 | 0 | 44.6133
122250 | 7050 | 9 | 1551 | 49.8 | 45.1 | 49.9 | 30.2 | 32.1 | 0.047 | 104 | 11.2632 | 69.27 | 39.73 | 23.27 | 0.77 | 99.6 | 416.3 | 400.5 | 52.8 | 449 | 1.78 | 424.6 | 8.0885 | 2.3 | 20.3 | 40.2 | 16.3 | 1.9 | 24.9 | 3.46 | 56.6 | 24.2 | 27.9655 | 15.69 | 47 | 30 | 11.3976 | 33.1821 | 52.5862 | 4204.4828 | 9.5 | 102.1 | 55.6414 | 0.0041379 | 19.9255 | 0 | 44.539
122280 | 7080 | 9 | 1551 | 49.3 | 44.9 | 49.9 | 30.2 | 32.1 | 0.048 | 104 | 11.3088 | 69.2 | 39.73 | 23.34 | 0.77 | 99.6 | 416 | 400.3 | 52.8 | 449 | 1.81 | 424.5 | 8.0073 | 2.3 | 20.2 | 40.3 | 16.3 | 1.9 | 24.9 | 3.44 | 56.6 | 24.2 | 28 | 15.69 | 47 | 30 | 11.4426 | 33.33 | 53.5862 | 4050 | 9.5 | 102.1 | 55.6448 | 0.12276 | 20.0393 | 0 | 44.6686
122310 | 7110 | 9 | 1550 | 50.1 | 44.8 | 49.9 | 30.2 | 32.1 | 0.046 | 104 | 11.3088 | 69.13 | 39.73 | 23.34 | 0.77 | 99.6 | 415.9 | 400.2 | 52.8 | 449.3 | 1.79 | 424.7 | 8.132 | 2.3 | 19.9 | 40.2 | 16.3 | 1.8 | 24.9 | 3.45 | 56.6 | 24.3 | 28 | 15.69 | 47 | 30 | 11.444 | 33.33 | 54 | 3910.3448 | 9.5 | 101.9448 | 55.6252 | 0.13 | 19.9545 | 0 | 44.709
122340 | 7140 | 9 | 1550 | 49.7 | 44.9 | 50 | 30.2 | 32.1 | 0.047 | 104 | 11.3088 | 69.13 | 39.73 | 23.41 | 0.77 | 99.6 | 415.8 | 400 | 52.8 | 449.1 | 1.87 | 424.5 | 8.0671 | 2.3 | 19.9 | 40.2 | 16 | 1.8 | 24.9 | 3.45 | 56.7 | 24.4 | 28 | 15.69 | 47 | 30 | 11.3753 | 33.0879 | 54 | 3936.2069 | 9.5 | 101.8552 | 55.6355 | 0.074483 | 19.851 | 0 | 44.699
122370 | 7170 | 9 | 1552 | 49.4 | 44.9 | 50 | 30.2 | 32.1 | 0.047 | 104 | 11.3544 | 69.13 | 39.73 | 23.48 | 0.77 | 99.6 | 415.4 | 399.6 | 52.9 | 448.9 | 1.79 | 424.7 | 8.0287 | 2.3 | 20.2 | 40.3 | 16.2 | 1.9 | 24.8 | 3.45 | 56.6 | 24.4 | 28 | 15.69 | 47 | 30 | 11.4114 | 33.1821 | 54 | 4001.0345 | 9.5 | 102.0862 | 55.6348 | -0.016552 | 19.9648 | 0 | 44.6397
122400 | 7200 | 9 | 1551 | 49.6 | 45 | 50.1 | 30.2 | 32.1 | 0.048 | 104 | 11.3544 | 69.34 | 39.73 | 23.55 | 0.77 | 99.6 | 415.4 | 399.6 | 52.9 | 448.9 | 1.78 | 424.3 | 8.056 | 2.3 | 20.8 | 40.2 | 16.3 | 1.9 | 24.9 | 3.44 | 56.6 | 24.6 | 28 | 15.69 | 47 | 30 | 11.4033 | 33.0879 | 52.8276 | 4081.7241 | 9.5 | 102.1 | 55.6279 | 0.06 | 20.031 | 0 | 44.5862
122430 | 7230 | 9 | 1551 | 49.8 | 44.8 | 50 | 30.2 | 32 | 0.049 | 104 | 11.4 | 69.55 | 39.73 | 23.62 | 0.77 | 99.6 | 415.3 | 399.6 | 52.9 | 449 | 1.87 | 424.5 | 8.0885 | 2.3 | 21.2 | 40.2 | 16.1 | 1.9 | 24.9 | 3.43 | 56.6 | 24.7 | 28 | 15.69 | 47 | 30 | 11.4418 | 33.135 | 52 | 4133.1034 | 9.5 | 102.1 | 55.6393 | 0.086552 | 19.9183 | 0 | 44.6084
122460 | 7260 | 9 | 1550 | 49.8 | 44.9 | 50 | 30.1 | 32.1 | 0.05 | 104 | 11.4 | 69.69 | 39.73 | 23.62 | 0.77 | 99.6 | 415 | 399.1 | 52.9 | 448.9 | 1.76 | 424.6 | 8.0833 | 2.3 | 20.9 | 40.3 | 16.1 | 1.9 | 24.9 | 3.48 | 56.6 | 24.7 | 28 | 15.69 | 47 | 30 | 11.4564 | 33.1821 | 52 | 4287.5862 | 9.5 | 102.1 | 55.6331 | 0.028966 | 20.0248 | 0 | 44.4734
122490 | 7290 | 9 | 1551 | 49.8 | 44.9 | 50.1 | 29.9 | 32 | 0.049 | 104 | 11.4456 | 69.9 | 39.73 | 23.69 | 0.77 | 99.6 | 414.9 | 399 | 52.9 | 449.1 | 1.8 | 424.3 | 8.0885 | 2.3 | 20.5 | 40.3 | 16.3 | 1.9 | 24.9 | 3.48 | 56.6 | 24.8 | 28 | 15.69 | 47 | 30 | 11.4181 | 33.33 | 52 | 4237.931 | 9.5 | 102.1 | 55.6334 | 0.1131 | 20.0962 | 0 | 44.5579
122520 | 7320 | 9 | 1552 | 50.2 | 45 | 50 | 29.8 | 32 | 0.05 | 104 | 11.4456 | 70.04 | 39.73 | 23.76 | 0.77 | 99.6 | 414.9 | 399 | 52.9 | 449.1 | 1.87 | 424.3 | 8.1588 | 2.3 | 20.6 | 40.3 | 16.3 | 1.9 | 24.9 | 3.45 | 56.6 | 24.9 | 28 | 15.69 | 47 | 30 | 11.3841 | 33.0879 | 53.1724 | 4086.5517 | 9.5 | 102.1 | 55.6338 | 0.06 | 19.9897 | 0 | 44.6093
122550 | 7350 | 9 | 1550 | 50.3 | 45.1 | 50.1 | 29.8 | 32.1 | 0.05 | 104 | 11.4456 | 70.18 | 39.73 | 23.76 | 0.77 | 99.6 | 414.8 | 398.7 | 52.9 | 449.1 | 1.85 | 424.6 | 8.1645 | 2.3 | 20.9 | 40.3 | 16 | 1.9 | 24.9 | 3.47 | 56.5 | 24.9 | 28 | 15.69 | 47 | 30 | 11.3769 | 33.1821 | 54 | 3971.3793 | 9.5 | 101.9448 | 55.6421 | 0.045517 | 19.94 | 0 | 44.5014
122580 | 7380 | 9 | 1552 | 49.8 | 45.1 | 50 | 29.7 | 32.1 | 0.051 | 104 | 11.4456 | 70.39 | 39.73 | 23.9 | 0.77 | 99.6 | 415 | 399 | 52.9 | 449.2 | 1.85 | 424.2 | 8.0937 | 2.3 | 20.8 | 40.3 | 16 | 1.8 | 25 | 3.41 | 56.5 | 25.1 | 28 | 15.69 | 47 | 30 | 11.3846 | 33.0879 | 54 | 3978.6207 | 9.5 | 101.8552 | 55.6307 | 0.014483 | 20.0007 | 0 | 44.4159
122610 | 7410 | 9 | 1552 | 49.9 | 45.1 | 50 | 29.7 | 32 | 0.051 | 104 | 11.4456 | 70.46 | 39.73 | 23.9 | 0.77 | 99.6 | 414.9 | 398.9 | 52.8 | 449.4 | 1.86 | 424.6 | 8.11 | 2.3 | 20.6 | 40.3 | 16.4 | 1.9 | 25 | 3.44 | 56.5 | 25.1 | 28 | 15.69 | 47 | 30 | 11.4764 | 33.1821 | 54 | 4010 | 9.5 | 102.0862 | 55.6317 | 0.076897 | 20.1321 | 0 | 44.4969
122640 | 7440 | 9 | 1553 | 50.6 | 45.1 | 49.9 | 29.7 | 31.9 | 0.05 | 104 | 11.4456 | 70.39 | 39.73 | 23.97 | 0.77 | 99.6 | 414.9 | 398.9 | 52.8 | 449.5 | 1.89 | 424.5 | 8.2291 | 2.3 | 20.2 | 40.3 | 16.3 | 1.9 | 24.9 | 3.44 | 56.5 | 25.2 | 28 | 15.69 | 47 | 30 | 11.3982 | 33.135 | 53.4138 | 4097.069 | 9.5 | 102.1 | 55.6384 | 0.1131 | 19.9452 | 0 | 44.5434
122670 | 7470 | 9 | 1553 | 50 | 45 | 49.9 | 29.8 | 31.9 | 0.05 | 104 | 11.4456 | 70.32 | 39.73 | 23.97 | 0.77 | 99.6 | 414.8 | 398.8 | 52.9 | 449.5 | 1.8 | 424.6 | 8.1315 | 2.3 | 20.1 | 40.3 | 16 | 1.9 | 25 | 3.44 | 56.5 | 25.2 | 28 | 15.69 | 47 | 30 | 11.4602 | 33.33 | 52 | 4117.931 | 9.5 | 102.1 | 55.63 | 0.052069 | 20.0248 | 0 | 44.4438
122700 | 7500 | 9 | 1555 | 50.2 | 45.1 | 50.1 | 29.6 | 32 | 0.05 | 104 | 11.4 | 70.32 | 39.88 | 24.04 | 0.77 | 99.6 | 414.7 | 398.8 | 52.9 | 449.7 | 1.86 | 424.7 | 8.1745 | 2.3 | 19.9 | 40.3 | 16.3 | 1.9 | 24.9 | 3.46 | 56.5 | 25.3 | 28 | 15.69 | 47 | 30 | 11.4475 | 33.0879 | 52 | 4260.6897 | 9.5 | 102.1 | 55.6597 | 0.15483 | 20.0617 | 0 | 44.5541
122730 | 7530 | 9 | 1553 | 50.1 | 44.9 | 50.1 | 29.6 | 32 | 0.05 | 104 | 11.4 | 70.25 | 39.73 | 24.11 | 0.77 | 99.6 | 414.7 | 398.7 | 52.9 | 449.7 | 1.87 | 424.6 | 8.1478 | 2.3 | 19.9 | 40.2 | 16.3 | 1.9 | 24.9 | 3.43 | 56.5 | 25.4 | 28 | 15.69 | 47 | 30 | 11.4428 | 33.1821 | 52 | 4194.8276 | 9.5 | 102.1 | 55.7014 | 0.076897 | 19.8903 | 0 | 44.609
122760 | 7560 | 9 | 1553 | 49.1 | 44.9 | 50 | 29.6 | 31.9 | 0.051 | 104 | 11.3544 | 70.18 | 39.73 | 24.11 | 0.77 | 99.6 | 414.8 | 398.7 | 52.9 | 449.8 | 1.95 | 424.5 | 7.9851 | 2.3 | 19.8 | 40.2 | 16.3 | 1.9 | 24.9 | 3.47 | 56.4 | 25.5 | 28 | 15.69 | 47 | 30 | 11.4102 | 33.33 | 53.1724 | 4114.8276 | 9.5 | 102.1 | 55.6231 | 0.096207 | 19.8924 | 0 | 44.5645
122790 | 7590 | 9 | 1552 | 50.3 | 44.9 | 49.9 | 29.6 | 32 | 0.05 | 104 | 11.3544 | 70.11 | 39.73 | 24.18 | 0.77 | 99.6 | 415 | 399 | 52.9 | 449.8 | 2.08 | 424.4 | 8.175 | 2.3 | 19.8 | 40.2 | 16.3 | 1.9 | 24.9 | 3.47 | 56.4 | 25.6 | 28 | 15.69 | 47 | 30 | 11.4181 | 33.33 | 54 | 3956.2069 | 9.5 | 102.1 | 55.5686 | 0.052069 | 19.9669 | 0 | 44.4907
122820 | 7620 | 9 | 1553 | 50.3 | 44.9 | 49.9 | 29.7 | 32 | 0.05 | 104 | 11.3088 | 70.04 | 39.73 | 24.25 | 0.77 | 99.6 | 415 | 399.2 | 52.8 | 449.9 | 2.05 | 424.7 | 8.1803 | 2.3 | 19.7 | 40.3 | 16.5 | 1.9 | 24.8 | 3.44 | 56.5 | 25.6 | 28 | 15.69 | 47 | 30 | 11.4038 | 33.0879 | 53.4138 | 3862.069 | 9.5 | 102.1 | 55.6162 | 0.16931 | 20.0124 | 0 | 44.6317
122850 | 7650 | 9 | 1553 | 49.6 | 44.9 | 49.9 | 29.7 | 32.1 | 0.05 | 104 | 11.2632 | 70.04 | 39.73 | 24.18 | 0.77 | 99.6 | 414.8 | 398.9 | 52.8 | 450.2 | 1.98 | 424.4 | 8.0664 | 2.3 | 19.7 | 40.3 | 16.2 | 1.9 | 24.8 | 3.44 | 56.3 | 25.4 | 28 | 15.69 | 47 | 30 | 11.4143 | 33.256 | 53.7931 | 4095.8621 | 9.5 | 102.1 | 55.6381 | 0.14121 | 19.8903 | 0 | 44.6774
122880 | 7680 | 9 | 1555 | 49.8 | 44.9 | 49.9 | 29.8 | 32.1 | 0.051 | 104 | 11.2632 | 69.97 | 39.73 | 24.04 | 0.77 | 99.6 | 414.7 | 398.7 | 52.8 | 450.3 | 1.93 | 424.7 | 8.1094 | 2.3 | 19.7 | 40.3 | 16.2 | 1.9 | 24.8 | 3.48 | 56.4 | 24.6 | 28 | 15.69 | 47 | 30 | 11.3761 | 33.33 | 52.8276 | 4028.2759 | 9.5 | 102.1 | 55.63 | 0.035172 | 19.9855 | 0 | 44.5603
122910 | 7710 | 9 | 1554 | 50.5 | 44.9 | 49.9 | 29.8 | 32 | 0.051 | 104 | 11.2176 | 69.9 | 39.73 | 23.62 | 0.77 | 99.6 | 414.5 | 398.5 | 52.8 | 450.1 | 1.85 | 424.3 | 8.2181 | 2.3 | 19.7 | 40.3 | 16.2 | 1.9 | 24.8 | 3.45 | 56.4 | 23.7 | 28 | 15.69 | 47 | 30 | 11.3846 | 33.33 | 52 | 4079.6552 | 9.5 | 102.1 | 55.6331 | 0.1131 | 20.0545 | 0 | 44.6369
122940 | 7740 | 9 | 1554 | 49.5 | 45.1 | 49.9 | 29.8 | 32 | 0.05 | 104 | 11.2176 | 69.83 | 39.73 | 23.34 | 0.77 | 99.6 | 414.6 | 398.7 | 52.8 | 450.3 | 1.99 | 424.8 | 8.0554 | 2.3 | 19.8 | 40.3 | 16.1 | 1.9 | 24.8 | 3.44 | 56.5 | 22.9 | 28 | 15.69 | 47 | 30 | 11.444 | 33.33 | 52 | 4264.8276 | 9.5 | 102.1 | 55.64 | 0.06 | 19.8759 | 0 | 44.6745
122970 | 7770 | 9 | 1555 | 50.2 | 44.9 | 49.9 | 29.9 | 32 | 0.049 | 104 | 11.172 | 69.76 | 39.73 | 22.92 | 0.77 | 99.6 | 414.3 | 398.3 | 52.8 | 450.3 | 1.97 | 424.6 | 8.1745 | 2.3 | 19.8 | 40.3 | 16.1 | 1.9 | 24.8 | 3.44 | 56.5 | 22.2 | 28 | 15.69 | 47 | 30 | 11.4378 | 33.0879 | 52 | 4216.5517 | 9.5 | 102.1 | 55.6345 | 0.031034 | 19.8414 | 0 | 44.5838
123000 | 7800 | 9 | 1553 | 49.7 | 44.9 | 50.1 | 29.8 | 32 | 0.055 | 104 | 11.172 | 69.76 | 39.73 | 22.57 | 0.77 | 99.6 | 414 | 397.9 | 52.8 | 450.5 | 1.9 | 424.6 | 8.0827 | 2.3 | 19.8 | 40.3 | 16.2 | 1.9 | 24.8 | 3.43 | 56.4 | 21.6 | 28 | 15.69 | 47 | 30 | 11.4301 | 32.94 | 52 | 4140 | 9.5 | 101.9448 | 55.6352 | 0.021724 | 19.9648 | 0 | 44.4038
123030 | 7830 | 9 | 1554 | 50.5 | 44.9 | 50.1 | 29.9 | 31.9 | 0.053 | 104 | 11.1264 | 69.69 | 39.73 | 22.22 | 0.77 | 99.6 | 414.1 | 398 | 52.8 | 450.4 | 2.01 | 424.5 | 8.2181 | 2.3 | 19.8 | 40.3 | 16.1 | 1.9 | 24.8 | 3.44 | 56.4 | 20.9 | 28 | 15.69 | 47 | 30 | 11.4231 | 32.94 | 53.1724 | 4188.9655 | 9.5 | 101.8552 | 55.6421 | 0.15276 | 20.0455 | 0 | 44.6152
123060 | 7860 | 9 | 1553 | 49.5 | 44.9 | 50.1 | 29.9 | 31.9 | 0.053 | 104 | 11.1264 | 69.62 | 39.73 | 21.87 | 0.77 | 99.6 | 413.8 | 397.7 | 52.9 | 450.6 | 2.03 | 424.4 | 8.0502 | 2.3 | 19.8 | 40.3 | 16.4 | 1.9 | 24.8 | 3.48 | 56.4 | 20.3 | 28 | 15.69 | 47 | 30 | 11.4196 | 33.256 | 54 | 4004.6552 | 9.5 | 102.0931 | 55.6322 | 0.086552 | 19.97 | 0 | 44.609
123090 | 7890 | 9 | 1554 | 50.4 | 44.9 | 50 | 30 | 31.8 | 0.053 | 104 | 11.1264 | 69.55 | 39.73 | 21.38 | 0.77 | 99.6 | 413.6 | 397.6 | 52.9 | 450.4 | 2.04 | 424.7 | 8.2018 | 2.3 | 19.7 | 40.3 | 15.8 | 1.9 | 24.8 | 3.48 | 56.4 | 19.8 | 28 | 15.69 | 47 | 30 | 11.4029 | 33.0879 | 54 | 4116.5517 | 9.5 | 102.1 | 55.6421 | 0.028966 | 20.0476 | 0 | 44.4686
123120 | 7920 | 9 | 1554 | 50.1 | 44.9 | 50.1 | 30.1 | 31.8 | 0.051 | 104 | 11.1264 | 69.55 | 39.73 | 21.17 | 0.77 | 99.6 | 413.4 | 397.4 | 52.9 | 450.2 | 1.99 | 424.3 | 8.153 | 2.3 | 19.7 | 40.3 | 15.9 | 1.9 | 24.8 | 3.41 | 56.5 | 19.4 | 28 | 15.69 | 47 | 30 | 11.3985 | 33.1821 | 54 | 3985.1724 | 9.5 | 102.1 | 55.6307 | 0.096207 | 20.1341 | 0 | 44.5866
123150 | 7950 | 9 | 1553 | 50.5 | 45.1 | 50 | 30.1 | 31.7 | 0.051 | 104 | 11.1264 | 69.48 | 39.73 | 20.89 | 0.77 | 99.6 | 413.3 | 397.3 | 52.9 | 450.4 | 1.99 | 424.6 | 8.2128 | 2.3 | 19.7 | 40.3 | 16.2 | 1.9 | 24.8 | 3.45 | 56.4 | 19.1 | 28 | 15.69 | 47 | 30 | 11.4253 | 33.33 | 52.8276 | 4033.4483 | 9.5 | 102.1 | 55.63 | 0.014483 | 19.9959 | 0 | 44.5848
123180 | 7980 | 9 | 1553 | 50.1 | 44.9 | 50 | 30.2 | 31.7 | 0.051 | 104 | 11.0808 | 69.41 | 39.73 | 20.68 | 0.77 | 99.6 | 413.3 | 397.2 | 52.8 | 450.2 | 2 | 424.7 | 8.1478 | 2.3 | 19.6 | 40.3 | 16.3 | 1.9 | 24.7 | 3.46 | 56.4 | 19.1 | 28 | 15.69 | 47 | 30 | 11.4239 | 33.33 | 52 | 4176.2069 | 9.5 | 102.1 | 55.63 | 0.045517 | 19.9524 | 0 | 44.4841
123210 | 8010 | 9 | 1554 | 49.8 | 45.1 | 50 | 30.2 | 31.8 | 0.05 | 104 | 11.0808 | 69.34 | 39.73 | 20.75 | 0.77 | 99.6 | 413.3 | 397.1 | 52.8 | 450.3 | 1.92 | 424.8 | 8.1042 | 2.3 | 19.6 | 40.3 | 16.3 | 1.9 | 24.7 | 3.47 | 56.4 | 19.3 | 28 | 15.69 | 47 | 30 | 11.4061 | 33.0879 | 52 | 4163.7931 | 9.5 | 102.1 | 55.63 | 0.052069 | 20.0269 | 0 | 44.341
123240 | 8040 | 9 | 1553 | 50.2 | 45 | 49.9 | 30.2 | 31.8 | 0.05 | 104 | 11.0808 | 69.27 | 39.73 | 20.68 | 0.77 | 99.6 | 413.4 | 397.2 | 52.8 | 450.6 | 1.95 | 424.6 | 8.164 | 2.3 | 19.6 | 40.3 | 16.2 | 1.9 | 24.7 | 3.47 | 56.5 | 19.4 | 28 | 15.69 | 47 | 30 | 11.3778 | 33.256 | 52.5862 | 4187.4138 | 9.5 | 102.1 | 55.6341 | 0.14121 | 20.0062 | 0 | 44.5414
123270 | 8070 | 9 | 1552 | 50.7 | 44.8 | 49.9 | 30.2 | 31.8 | 0.049 | 104 | 11.0808 | 69.27 | 39.73 | 20.75 | 0.77 | 99.6 | 413.2 | 397.1 | 52.8 | 450.5 | 2 | 424.4 | 8.24 | 2.3 | 19.4 | 40.3 | 16 | 1.9 | 24.7 | 3.47 | 56.5 | 19.4 | 28 | 15.69 | 47 | 30 | 11.3944 | 33.33 | 54 | 4061.7241 | 9.5 | 102.1 | 55.6172 | 0.031034 | 19.8655 | 0 | 44.47
123300 | 8100 | 9 | 1552 | 49.8 | 45 | 49.9 | 30.2 | 31.8 | 0.05 | 104 | 11.0808 | 69.2 | 39.73 | 20.82 | 0.77 | 99.6 | 413.2 | 397 | 52.8 | 450.6 | 1.98 | 424.3 | 8.0937 | 2.3 | 19.6 | 40.3 | 16.3 | 1.9 | 24.7 | 3.44 | 56.5 | 19.6 | 28 | 15.69 | 47 | 30 | 11.4718 | 33.33 | 54 | 4050 | 9.5 | 102.1 | 55.6321 | 0.021724 | 19.8907 | 0 | 44.479
123330 | 8130 | 9 | 1553 | 50.7 | 45 | 49.9 | 30.2 | 31.8 | 0.05 | 104 | 11.1264 | 69.13 | 39.73 | 20.89 | 0.77 | 99.6 | 413.3 | 397.1 | 52.8 | 450.4 | 2.05 | 424.7 | 8.2453 | 2.3 | 19.5 | 40.3 | 16.4 | 1.9 | 24.7 | 3.44 | 56.5 | 19.7 | 28 | 15.69 | 47 | 30 | 11.4588 | 33.0879 | 54 | 4139.6552 | 9.5 | 102.1 | 55.63 | 0.16724 | 20.0645 | 0 | 44.5886
123360 | 8160 | 9 | 1552 | 49.3 | 44.9 | 49.8 | 30.2 | 31.9 | 0.05 | 104 | 11.1264 | 69.06 | 39.73 | 20.89 | 0.77 | 99.6 | 413.2 | 396.9 | 52.8 | 450.3 | 2 | 424.3 | 8.0125 | 2.3 | 19.6 | 40.3 | 16.1 | 1.9 | 24.7 | 3.43 | 56.4 | 19.8 | 28 | 15.69 | 47 | 30 | 11.4292 | 32.94 | 54 | 4030.3448 | 9.5 | 102.1 | 55.6345 | 0.1131 | 19.9214 | 0 | 44.6021
123390 | 8190 | 9 | 1552 | 50.4 | 44.8 | 49.8 | 30.2 | 31.9 | 0.05 | 104 | 11.2176 | 69.13 | 39.88 | 20.82 | 0.77 | 99.6 | 413.1 | 396.9 | 52.8 | 450.4 | 2.02 | 424.6 | 8.1913 | 2.3 | 19.4 | 40.3 | 16.4 | 1.9 | 24.7 | 3.44 | 56.5 | 20 | 28 | 15.69 | 47 | 30 | 11.4526 | 33.1821 | 52.8276 | 4115.8621 | 9.5 | 102.1 | 55.6383 | 0.045517 | 19.8634 | 0 | 44.6052
123420 | 8220 | 9 | 1553 | 50.2 | 44.9 | 49.8 | 30.2 | 32 | 0.049 | 104 | 11.2632 | 69.27 | 39.73 | 20.96 | 0.77 | 99.6 | 412.8 | 396.7 | 52.7 | 450.6 | 2 | 424.8 | 8.164 | 2.3 | 19.9 | 40.2 | 16.4 | 1.9 | 24.6 | 3.44 | 56.4 | 20.1 | 28 | 15.69 | 47 | 30 | 11.4398 | 33.33 | 52 | 4122.7586 | 9.5 | 102.1 | 55.63 | 0.07 | 20.0041 | 0 | 44.5928
123450 | 8250 | 9 | 1552 | 49.7 | 44.9 | 49.8 | 30.2 | 32.1 | 0.049 | 104 | 11.3544 | 69.48 | 39.73 | 21.03 | 0.77 | 99.6 | 412.8 | 396.6 | 52.7 | 450.3 | 2.06 | 424.7 | 8.0775 | 2.3 | 20.8 | 40.3 | 16.4 | 1.9 | 24.7 | 3.41 | 56.4 | 20.2 | 28 | 15.69 | 47 | 30 | 11.4111 | 33.014 | 52 | 4131.7241 | 9.5 | 102.1 | 55.6383 | 0.12241 | 19.9183 | 0 | 44.6838
123480 | 8280 | 9 | 1552 | 50.2 | 44.9 | 49.8 | 30.2 | 32 | 0.048 | 104 | 11.4 | 69.69 | 39.73 | 21.17 | 0.77 | 99.6 | 412.8 | 396.7 | 52.6 | 450.1 | 2.16 | 424.7 | 8.1588 | 2.3 | 21.2 | 40.3 | 16.2 | 1.9 | 24.6 | 3.42 | 56.5 | 20.3 | 28 | 15.69 | 47 | 30 | 11.4277 | 33.1821 | 53.7586 | 4251.7241 | 9.7586 | 102.1 | 55.6245 | 0 | 19.88 | 0 | 44.6276
123510 | 8310 | 9 | 1551 | 49.6 | 44.9 | 49.9 | 30 | 32.1 | 0.048 | 104 | 11.4 | 69.83 | 39.73 | 21.17 | 0.77 | 99.6 | 412.5 | 396.3 | 52.6 | 449.8 | 2.13 | 424.6 | 8.056 | 2.3 | 21.2 | 40.3 | 16.2 | 1.9 | 24.6 | 3.39 | 56.5 | 20.4 | 27.5345 | 16.0397 | 47 | 30 | 11.4176 | 33.8228 | 55 | 4282.4138 | 10 | 102.1 | 55.6186 | 0.052069 | 19.9069 | 0 | 44.6145
123540 | 8340 | 9 | 1551 | 49.2 | 44.8 | 49.9 | 29.9 | 32.1 | 0.048 | 104 | 11.4456 | 70.04 | 39.73 | 21.24 | 0.77 | 99.6 | 412.3 | 396.1 | 52.7 | 449.8 | 2.18 | 424.6 | 7.9911 | 2.3 | 21.1 | 40.3 | 16.3 | 1.9 | 24.6 | 3.41 | 56.4 | 20.5 | 27.5 | 16.08 | 47 | 30 | 11.3989 | 34.12 | 55 | 4216.2069 | 10 | 102.1 | 55.6534 | 0.15483 | 19.9372 | 0 | 44.6686
123570 | 8370 | 9 | 1552 | 49.8 | 45 | 49.9 | 29.9 | 32.1 | 0.049 | 104 | 11.4456 | 70.18 | 39.73 | 21.31 | 0.77 | 99.6 | 412.1 | 395.9 | 52.7 | 449.7 | 2.07 | 424.8 | 8.0937 | 2.3 | 21.4 | 40.3 | 16 | 1.9 | 24.7 | 3.43 | 56.4 | 20.7 | 27.5 | 16.08 | 47 | 30 | 11.4911 | 34.3621 | 55.5862 | 4300.6897 | 10 | 102.1 | 55.67 | 0.06 | 19.8238 | 0 | 44.6572
123600 | 8400 | 9 | 1552 | 49.9 | 45 | 50 | 29.8 | 32.1 | 0.049 | 104 | 11.4456 | 70.32 | 39.88 | 21.45 | 0.77 | 99.6 | 412.1 | 395.7 | 52.7 | 449.7 | 2.18 | 424.7 | 8.11 | 2.3 | 21.3 | 40.3 | 16.2 | 1.9 | 24.7 | 3.4 | 56.4 | 20.8 | 27.5 | 16.08 | 47 | 30 | 11.4137 | 34.51 | 56 | 4229.6552 | 10 | 102.1 | 55.6907 | 0.045517 | 19.9897 | 0 | 44.5797
123630 | 8430 | 9 | 1552 | 49.8 | 45 | 50.1 | 29.8 | 32.1 | 0.048 | 104 | 11.4456 | 70.46 | 39.73 | 21.52 | 0.77 | 99.6 | 411.7 | 395.4 | 52.8 | 449.7 | 2.12 | 424.4 | 8.0937 | 2.3 | 21.4 | 40.3 | 16.4 | 1.9 | 24.7 | 3.44 | 56.4 | 20.9 | 27.5 | 16.08 | 47 | 30 | 11.3579 | 34.51 | 55.4138 | 4194.4828 | 10 | 102.1 | 55.6293 | 0.052069 | 20.0269 | 0 | 44.4803
123660 | 8460 | 9 | 1551 | 50 | 44.9 | 50.1 | 29.8 | 32.1 | 0.049 | 104 | 11.4456 | 70.39 | 39.73 | 21.59 | 0.77 | 99.7 | 411.7 | 395.3 | 52.8 | 449.8 | 2.28 | 424.6 | 8.121 | 2.3 | 21.7 | 40.3 | 16.1 | 1.9 | 24.8 | 3.41 | 56.5 | 21 | 27.5 | 16.08 | 47 | 30 | 11.4154 | 34.51 | 53.9138 | 4291.3793 | 10 | 102.1 | 55.6221 | 0.10017 | 20.0062 | 0 | 44.5855
123690 | 8490 | 9 | 1554 | 49.9 | 45 | 50 | 29.9 | 32.1 | 0.048 | 104 | 11.4456 | 70.32 | 39.73 | 21.66 | 0.77 | 99.7 | 411.5 | 395 | 52.8 | 449.8 | 2.19 | 424.6 | 8.1205 | 2.3 | 21.7 | 40.3 | 16 | 1.9 | 24.8 | 3.46 | 56.4 | 21.1 | 27.5 | 16.08 | 47 | 30 | 11.4286 | 34.51 | 53 | 4312.4138 | 10 | 102.1 | 55.63 | 0 | 19.9255 | 0 | 44.47
123720 | 8520 | 9 | 1553 | 49.3 | 44.9 | 50.1 | 29.8 | 32.1 | 0.049 | 104 | 11.4456 | 70.25 | 39.73 | 21.66 | 0.77 | 99.7 | 411.3 | 394.9 | 52.8 | 449.7 | 2.17 | 424.5 | 8.0176 | 2.3 | 21.8 | 40.3 | 16.3 | 1.9 | 24.7 | 3.41 | 56.4 | 21.2 | 27.5 | 16.08 | 47 | 30 | 11.4208 | 34.51 | 53 | 4435.1724 | 10 | 102.1 | 55.5997 | 0.052069 | 20.0517 | 0 | 44.3448
123750 | 8550 | 9 | 1552 | 50.2 | 44.9 | 50.1 | 29.8 | 32.1 | 0.049 | 104 | 11.4456 | 70.11 | 39.73 | 21.73 | 0.77 | 99.7 | 411.4 | 395 | 52.8 | 449.8 | 2.23 | 424.6 | 8.1588 | 2.3 | 21.8 | 40.3 | 16.4 | 1.9 | 24.7 | 3.43 | 56.5 | 21.3 | 27.5 | 16.08 | 47 | 30 | 11.4373 | 34.51 | 53.5862 | 4424.8276 | 10 | 102.1 | 55.5676 | 0.18379 | 20 | 0 | 44.5114
123780 | 8580 | 9 | 1552 | 50 | 44.9 | 50 | 29.9 | 32 | 0.051 | 104 | 11.4 | 70.04 | 39.73 | 21.87 | 0.77 | 99.7 | 411.4 | 395.1 | 52.8 | 449.6 | 2.22 | 424.5 | 8.1263 | 2.3 | 21.8 | 40.3 | 16.4 | 1.9 | 24.7 | 3.47 | 56.5 | 21.4 | 27.5 | 16.08 | 47 | 30 | 11.4266 | 34.51 | 54.5862 | 4313.7931 | 10 | 102.1 | 55.6345 | 0.13793 | 19.8731 | 0 | 44.5272
123810 | 8610 | 9 | 1551 | 49.6 | 44.8 | 50 | 29.9 | 32 | 0.05 | 104 | 11.4 | 70.04 | 39.73 | 21.94 | 0.77 | 99.7 | 411.3 | 394.8 | 52.8 | 449.7 | 2.21 | 424.5 | 8.056 | 2.3 | 21.7 | 40.3 | 16.4 | 1.9 | 24.7 | 3.45 | 56.4 | 21.6 | 27.5 | 16.08 | 47 | 30 | 11.4143 | 34.51 | 55.5862 | 4287.5862 | 10 | 102.1 | 55.6276 | 0.0062069 | 20.0041 | 0 | 44.409
123840 | 8640 | 9 | 1552 | 50.2 | 45.1 | 50 | 29.9 | 31.9 | 0.051 | 104 | 11.4 | 69.97 | 39.73 | 21.94 | 0.77 | 99.7 | 411.4 | 395 | 52.7 | 449.6 | 2.27 | 424.5 | 8.1588 | 2.3 | 22.1 | 40.3 | 16.3 | 1.9 | 24.7 | 3.43 | 56.5 | 21.7 | 27.5 | 16.08 | 47 | 30 | 11.4182 | 34.51 | 56 | 4238.2759 | 10 | 102.1 | 55.611 | 0.07 | 20.0476 | 0 | 44.3845
123870 | 8670 | 9 | 1551 | 50 | 45.1 | 49.9 | 29.9 | 31.9 | 0.053 | 104 | 11.4 | 69.9 | 39.73 | 22.01 | 0.77 | 99.6 | 411.4 | 394.8 | 52.7 | 449.8 | 2.27 | 424.6 | 8.121 | 2.3 | 22.1 | 40.3 | 15.9 | 1.9 | 24.7 | 3.45 | 56.5 | 21.8 | 27.5 | 16.08 | 47 | 30 | 11.4342 | 34.389 | 55.2069 | 4255.8621 | 10 | 102.1 | 55.6253 | 0.12241 | 19.9338 | 0 | 44.5309
123900 | 8700 | 9 | 1551 | 49.2 | 44.9 | 49.9 | 30 | 31.9 | 0.053 | 104 | 11.4 | 69.83 | 39.73 | 22.15 | 0.77 | 99.7 | 411.4 | 394.9 | 52.7 | 449.7 | 2.38 | 424.4 | 7.9911 | 2.3 | 21.8 | 40.3 | 16.3 | 1.9 | 24.7 | 3.44 | 56.5 | 21.8 | 27.5 | 16.08 | 47 | 30 | 11.3967 | 34.3621 | 53.8276 | 4265.8621 | 10 | 102.1 | 55.62 | 0 | 19.9524 | 0 | 44.53
123930 | 8730 | 9 | 1552 | 50.6 | 45 | 50 | 29.9 | 31.9 | 0.052 | 104 | 11.3544 | 69.76 | 39.73 | 22.22 | 0.77 | 99.7 | 411.4 | 394.9 | 52.7 | 449.6 | 2.41 | 424.5 | 8.2238 | 2.3 | 21.7 | 40.4 | 16.1 | 1.9 | 24.7 | 3.4 | 56.6 | 21.9 | 27.5 | 16.08 | 47 | 30 | 11.4017 | 34.51 | 53 | 4257.5862 | 10 | 102.1 | 55.6124 | 0.052069 | 20 | 0 | 44.5583
123960 | 8760 | 9 | 1552 | 50 | 45.1 | 49.9 | 30 | 31.9 | 0.054 | 104 | 11.3544 | 69.76 | 39.73 | 22.22 | 0.77 | 99.7 | 411.3 | 394.8 | 52.7 | 449.6 | 2.34 | 424.5 | 8.1263 | 2.3 | 21.6 | 40.4 | 16.1 | 1.9 | 24.8 | 3.44 | 56.5 | 22 | 27.5 | 16.08 | 47 | 30 | 11.4349 | 34.2679 | 53 | 4324.4828 | 10 | 102.1724 | 55.6062 | 0.16931 | 19.9545 | 0 | 44.6483
123990 | 8790 | 9 | 1552 | 50.6 | 45 | 49.9 | 30 | 31.9 | 0.044 | 104 | 11.3088 | 69.69 | 39.73 | 22.29 | 0.77 | 99.7 | 411.4 | 394.8 | 52.7 | 449.5 | 2.55 | 424.6 | 8.2238 | 2.3 | 21.6 | 40.3 | 16.1 | 1.9 | 24.7 | 3.45 | 56.5 | 22.1 | 27.5 | 16.08 | 47 | 30 | 11.4368 | 34.3621 | 53.5862 | 4453.1034 | 10 | 102.2448 | 55.6245 | 0.096207 | 19.8197 | 0 | 44.6324
124020 | 8820 | 9 | 1551 | 50.5 | 45.1 | 49.9 | 30 | 32 | 0.043 | 104 | 11.3088 | 69.62 | 39.73 | 22.36 | 0.77 | 99.7 | 411.3 | 394.7 | 52.7 | 449.4 | 2.41 | 424.7 | 8.2022 | 2.3 | 22 | 40.3 | 16.2 | 1.9 | 24.7 | 3.44 | 56.5 | 22.3 | 27.5 | 16.08 | 47 | 30 | 11.4248 | 34.51 | 53.4138 | 4447.5862 | 10 | 102.1 | 55.6417 | 0 | 19.8759 | 0 | 44.5924
124050 | 8850 | 9 | 1551 | 50.2 | 45 | 49.9 | 29.9 | 32.1 | 0.042 | 104 | 11.2632 | 69.55 | 39.73 | 22.43 | 0.77 | 99.7 | 411.4 | 394.8 | 52.6 | 449.6 | 2.45 | 424.7 | 8.1535 | 2.3 | 22.1 | 40.3 | 16.3 | 1.9 | 24.8 | 3.43 | 56.5 | 22.3 | 27.5 | 16.08 | 47 | 30 | 11.4145 | 34.2679 | 54.7586 | 4341.0345 | 10 | 102.1 | 55.62 | 0 | 20.0228 | 0 | 44.5683
124080 | 8880 | 9 | 1552 | 50.4 | 44.9 | 49.9 | 30 | 32.1 | 0.042 | 104 | 11.2632 | 69.48 | 39.73 | 22.43 | 0.77 | 99.6 | 411.4 | 394.9 | 52.6 | 449.6 | 2.43 | 424.7 | 8.1913 | 2.3 | 22.3 | 40.3 | 16.3 | 1.9 | 24.8 | 3.48 | 56.5 | 22.4 | 27.5 | 16.08 | 47 | 30 | 11.4269 | 34.436 | 55.7069 | 4139.3103 | 10 | 102.1 | 55.6029 | 0.062586 | 19.871 | 0 | 44.6614
124110 | 8910 | 9 | 1553 | 49.7 | 45.1 | 49.9 | 29.9 | 32.1 | 0.043 | 104 | 11.2176 | 69.48 | 39.73 | 22.57 | 0.77 | 99.6 | 411.2 | 394.8 | 52.6 | 449.5 | 2.35 | 424.8 | 8.0827 | 2.3 | 22.2 | 40.3 | 16.4 | 1.9 | 24.8 | 3.39 | 56.5 | 22.6 | 27.5 | 16.08 | 47 | 30 | 11.4973 | 34.51 | 55 | 4251.7241 | 10 | 102.1 | 55.5969 | 0.014483 | 19.9255 | 0 | 44.5031
124140 | 8940 | 9 | 1551 | 49.9 | 44.9 | 49.8 | 29.9 | 32.1 | 0.043 | 104 | 11.2176 | 69.41 | 39.73 | 22.57 | 0.77 | 99.6 | 411.2 | 394.7 | 52.6 | 449.5 | 2.37 | 424.6 | 8.1048 | 2.3 | 22.1 | 40.3 | 16.1 | 1.9 | 24.8 | 3.42 | 56.4 | 22.7 | 27.5 | 16.08 | 47 | 30 | 11.437 | 34.51 | 55.5862 | 4293.1034 | 10 | 102.1 | 55.5659 | 0.076897 | 20.0517 | 0 | 44.5093
124170 | 8970 | 9 | 1552 | 49.4 | 44.9 | 49.9 | 29.8 | 32 | 0.045 | 104 | 11.2176 | 69.34 | 39.73 | 22.64 | 0.77 | 99.6 | 411.1 | 394.5 | 52.6 | 449.6 | 2.48 | 424.4 | 8.0287 | 2.3 | 22 | 40.3 | 16.3 | 1.9 | 24.8 | 3.44 | 56.5 | 22.7 | 27.5 | 16.08 | 47 | 30 | 11.3887 | 34.51 | 56 | 4148.2759 | 10 | 102.1 | 55.6279 | 0.1131 | 20.0331 | 0 | 44.6734
124200 | 9000 | 9 | 1551 | 49.7 | 44.9 | 49.9 | 29.9 | 31.9 | 0.045 | 104 | 11.2176 | 69.27 | 39.73 | 22.78 | 0.77 | 99.6 | 410.9 | 394.3 | 52.7 | 449.6 | 2.38 | 424.3 | 8.0723 | 2.3 | 21.7 | 40.4 | 16.3 | 1.9 | 24.9 | 3.41 | 56.5 | 22.9 | 27.5 | 16.08 | 47 | 30 | 11.3758 | 34.51 | 54.2414 | 4265.5172 | 10 | 102.1 | 55.63 | 0.045517 | 19.9545 | 0 | 44.6
131430 | 1830 | 10 | 1556 | 50.7 | 44.8 | 49.5 | 30 | 31.7 | 0.044 | 104 | 10.944 | 69.2 | 39.73 | 30.76 | 0.77 | 99.9 | 441.2 | 428.2 | 53 | 437.8 | 0.79 | 424.1 | 8.2613 | 1.9 | 23.3 | 39.9 | 16.1 | 1.7 | 25.3 | 3.62 | 57.4 | 28 | 27.5 | 16.08 | 47 | 30 | 11.4317 | 34.51 | 53.5862 | 4345.5172 | 10 | 102.1 | 55.63 | 0 | 20.0124 | 0 | 44.4186
131460 | 1860 | 10 | 1556 | 50.7 | 45.2 | 49.8 | 30 | 31.8 | 0.044 | 104 | 10.944 | 69.2 | 39.73 | 30.06 | 0.77 | 99.9 | 439.9 | 426.8 | 53.2 | 438.1 | 0.79 | 424.2 | 8.2613 | 1.9 | 23.2 | 40.1 | 16.2 | 1.6 | 25.2 | 3.53 | 57.3 | 26.9 | 27.5 | 16.08 | 47 | 30 | 11.4031 | 34.2679 | 53.4138 | 4287.5862 | 10 | 102.1 | 55.6293 | 0.052069 | 20.06 | 0 | 44.5297
131490 | 1890 | 10 | 1556 | 51.1 | 45.2 | 50.1 | 30.1 | 31.9 | 0.045 | 104 | 10.944 | 69.13 | 39.73 | 29.5 | 0.77 | 99.9 | 438.9 | 425.6 | 53.4 | 438.3 | 0.78 | 424.1 | 8.3264 | 1.9 | 23.1 | 40.3 | 16.2 | 1.6 | 25.1 | 3.59 | 57.3 | 25.9 | 27.5 | 16.08 | 47 | 30 | 11.4083 | 34.436 | 53 | 4407.2414 | 10 | 102.1 | 55.6283 | 0.10017 | 19.9514 | 0 | 44.5834
131520 | 1920 | 10 | 1557 | 51.2 | 45.4 | 50.2 | 30.1 | 32.1 | 0.047 | 104 | 10.8984 | 69.06 | 39.73 | 28.87 | 0.77 | 99.9 | 438 | 424.7 | 53.5 | 438.4 | 0.78 | 423.9 | 8.3481 | 1.9 | 23.1 | 40.4 | 16.3 | 1.6 | 25 | 3.55 | 57.3 | 24.9 | 27.5 | 16.08 | 47 | 30 | 11.4662 | 34.51 | 54.1724 | 4340.3448 | 10 | 102.1 | 55.6293 | 0.052069 | 19.9545 | 0 | 44.4359
131550 | 1950 | 10 | 1556 | 49.2 | 45.4 | 50.3 | 30.1 | 32.2 | 0.049 | 104 | 10.8984 | 68.99 | 39.73 | 28.31 | 0.77 | 99.9 | 437.2 | 423.7 | 53.6 | 438.2 | 0.75 | 424 | 8.0168 | 1.8 | 22.9 | 40.4 | 16.3 | 1.6 | 24.9 | 3.46 | 55.9 | 24.1 | 27.5 | 16.08 | 47 | 30 | 11.4218 | 34.51 | 55 | 4193.7931 | 10 | 102.1 | 55.6345 | 0.18379 | 20.13 | 0 | 44.5234
131580 | 1980 | 10 | 1557 | 48.9 | 45.3 | 50.2 | 30.1 | 32.2 | 0.051 | 104 | 10.8984 | 68.99 | 39.73 | 27.89 | 0.77 | 99.9 | 436.9 | 423.5 | 53.7 | 438.1 | 0.75 | 423.8 | 7.9731 | 1.9 | 23.2 | 40.3 | 16.1 | 1.6 | 24.8 | 3.46 | 55.9 | 23.4 | 27.5 | 16.08 | 47 | 30 | 11.3956 | 34.51 | 55.5862 | 4278.6207 | 10 | 102.1 | 55.6479 | 0.17552 | 19.9814 | 0 | 44.5576
131610 | 2010 | 10 | 1558 | 51.6 | 45.2 | 50.2 | 30.1 | 32.3 | 0.048 | 104 | 10.8984 | 68.92 | 39.73 | 27.33 | 0.77 | 99.9 | 436.8 | 423.3 | 53.8 | 438.3 | 0.79 | 423.8 | 8.4187 | 1.9 | 23 | 40.2 | 16.1 | 1.7 | 24.8 | 3.59 | 57.2 | 22.7 | 27.5 | 16.08 | 47 | 30 | 11.4254 | 34.2679 | 56 | 4211.3793 | 10 | 102.1 | 55.6303 | 0.074483 | 19.8945 | 0 | 44.5341
131640 | 2040 | 10 | 1557 | 51.4 | 45.2 | 50 | 30.2 | 32.3 | 0.048 | 104 | 10.944 | 69.13 | 39.73 | 26.77 | 0.77 | 99.9 | 436.8 | 423.4 | 53.6 | 438.7 | 0.77 | 424.1 | 8.3807 | 1.9 | 23.1 | 40.1 | 16.4 | 1.7 | 24.8 | 3.57 | 57.2 | 21.8 | 27.5 | 16.08 | 47 | 30 | 11.3702 | 34.12 | 55.4138 | 4117.931 | 10 | 102.1 | 55.6348 | 0.0041379 | 19.9524 | 0 | 44.451
131670 | 2070 | 10 | 1557 | 51.1 | 45.1 | 50 | 30.1 | 32.3 | 0.06 | 104 | 10.944 | 69.27 | 39.73 | 26.35 | 0.77 | 99.9 | 436.6 | 423.2 | 53.7 | 438.9 | 0.78 | 424 | 8.3318 | 1.9 | 23.1 | 40 | 16.3 | 1.7 | 24.8 | 3.55 | 57.2 | 21.3 | 27.5 | 16.08 | 47 | 30 | 11.4072 | 34.436 | 53.9138 | 4333.4483 | 10 | 102.1 | 55.6379 | 0.12638 | 19.9276 | 0 | 44.4934
131700 | 2100 | 10 | 1556 | 49.9 | 44.9 | 49.9 | 30.1 | 32.2 | 0.061 | 104 | 10.9896 | 69.48 | 39.73 | 25.93 | 0.77 | 99.9 | 436.5 | 423.1 | 53.7 | 439.1 | 0.73 | 423.9 | 8.1309 | 1.8 | 22.9 | 39.9 | 16 | 1.6 | 24.7 | 3.46 | 56 | 20.7 | 27.5 | 16.08 | 47 | 30 | 11.4839 | 34.51 | 53 | 4324.4828 | 10 | 102.1 | 55.63 | 0.074483 | 19.88 | 0 | 44.529
131730 | 2130 | 10 | 1557 | 48.8 | 44.8 | 49.8 | 30.2 | 32.2 | 0.06 | 104 | 10.9896 | 69.69 | 39.73 | 25.51 | 0.77 | 99.9 | 436.6 | 423.3 | 53.6 | 438.9 | 0.73 | 424.1 | 7.9568 | 1.9 | 23.1 | 39.8 | 16.1 | 1.6 | 24.7 | 3.45 | 55.9 | 20.2 | 27.5 | 16.08 | 47 | 30 | 11.3896 | 34.51 | 53 | 4453.4483 | 10 | 102.1 | 55.63 | 0.0041379 | 19.9255 | 0 | 44.4424
131760 | 2160 | 10 | 1556 | 48.7 | 44.8 | 49.8 | 30.1 | 32.2 | 0.057 | 104 | 11.0352 | 69.9 | 39.73 | 25.09 | 0.77 | 99.9 | 436.7 | 423.2 | 53.6 | 439 | 0.72 | 424.1 | 7.9354 | 1.9 | 23 | 39.8 | 16.3 | 1.6 | 24.7 | 3.48 | 55.9 | 19.6 | 27.5 | 16.08 | 47 | 30 | 11.4592 | 34.51 | 53.5862 | 4485.8621 | 10 | 102.1 | 55.63 | 0.12276 | 20.0248 | 0 | 44.5952
131790 | 2190 | 10 | 1556 | 51 | 44.9 | 49.8 | 30.1 | 32.2 | 0.053 | 104 | 11.0352 | 70.04 | 39.73 | 24.67 | 0.77 | 99.9 | 436.6 | 423.2 | 53.5 | 439 | 0.77 | 423.9 | 8.3101 | 1.9 | 22.9 | 39.9 | 16 | 1.7 | 24.7 | 3.57 | 57.2 | 19.1 | 27.5 | 16.08 | 47 | 30 | 11.4075 | 34.51 | 54.5862 | 4400.3448 | 10 | 102.1 | 55.6224 | 0.1131 | 19.9297 | 0 | 44.6383
131820 | 2220 | 10 | 1555 | 51.3 | 45.1 | 49.8 | 30.1 | 32.1 | 0.054 | 104 | 11.0352 | 70.25 | 39.73 | 24.32 | 0.77 | 99.9 | 436.5 | 423 | 53.5 | 439.4 | 0.77 | 423.8 | 8.3537 | 1.9 | 22.8 | 40 | 15.8 | 1.6 | 24.6 | 3.54 | 57.2 | 18.6 | 27.5 | 16.08 | 47 | 30 | 11.3957 | 34.51 | 55.5862 | 4332.069 | 10 | 102.1 | 55.6172 | 0.031034 | 19.8924 | 0 | 44.5893
131850 | 2250 | 10 | 1556 | 51.5 | 44.9 | 49.8 | 30.1 | 32.1 | 0.053 | 104 | 11.0352 | 70.39 | 39.73 | 23.97 | 0.77 | 99.9 | 436.1 | 422.6 | 53.5 | 439.7 | 0.77 | 424 | 8.3916 | 1.9 | 22.9 | 40 | 16 | 1.7 | 24.6 | 3.52 | 57.3 | 18.2 | 27.5 | 16.08 | 47 | 30 | 11.4398 | 34.51 | 56 | 4227.5862 | 10 | 102.1 | 55.6355 | -0.016552 | 19.9524 | 0 | 44.4845
131880 | 2280 | 10 | 1555 | 49.2 | 44.9 | 49.9 | 30 | 32.1 | 0.054 | 104 | 11.0352 | 70.39 | 39.73 | 23.62 | 0.77 | 99.9 | 435.6 | 422.1 | 53.5 | 439.4 | 0.73 | 424 | 8.0117 | 1.9 | 23 | 40.1 | 15.8 | 1.6 | 24.6 | 3.45 | 56 | 17.8 | 27.5 | 16.08 | 47 | 30 | 11.4235 | 34.51 | 55.2069 | 4270.6897 | 10 | 102.2086 | 55.6203 | 0.068448 | 19.9866 | 0 | 44.6384
131910 | 2310 | 10 | 1554 | 48.5 | 45.1 | 49.9 | 29.9 | 32.1 | 0.054 | 103.9 | 11.0352 | 70.32 | 39.73 | 23.27 | 0.77 | 99.9 | 435.3 | 421.8 | 53.5 | 439.6 | 0.73 | 423.6 | 7.8926 | 1.9 | 23.2 | 40.1 | 16 | 1.6 | 24.6 | 3.47 | 55.9 | 17.4 | 27.5 | 16.08 | 47 | 30 | 11.4045 | 34.2679 | 53.8276 | 4341.3793 | 10 | 102.1 | 55.6431 | 0.096207 | 19.909 | 0 | 44.6169
131940 | 2340 | 10 | 1553 | 49.1 | 44.9 | 49.9 | 29.9 | 32 | 0.051 | 104 | 11.0808 | 70.25 | 39.73 | 22.92 | 0.77 | 99.9 | 435.2 | 421.6 | 53.5 | 439.6 | 0.74 | 423.6 | 7.9851 | 1.8 | 23.3 | 40 | 16.2 | 1.6 | 24.7 | 3.48 | 56 | 17.1 | 27.5 | 16.08 | 47 | 30 | 11.4493 | 34.3621 | 53 | 4293.7931 | 10 | 102.1724 | 55.6355 | 0.052069 | 20.0248 | 0 | 44.4941
131970 | 2370 | 10 | 1555 | 51.6 | 44.9 | 49.9 | 29.9 | 31.9 | 0.05 | 104 | 11.0808 | 70.18 | 39.73 | 22.64 | 0.77 | 99.9 | 434.9 | 421.4 | 53.4 | 439.8 | 0.77 | 423.7 | 8.4025 | 1.9 | 23.2 | 40 | 15.7 | 1.7 | 24.7 | 3.55 | 57.3 | 16.7 | 27.5 | 16.08 | 47 | 30 | 11.4291 | 34.51 | 53.5862 | 4373.4483 | 10 | 102.2448 | 55.63 | 0.13172 | 20.0766 | 0 | 44.6103
132000 | 2400 | 10 | 1554 | 51.2 | 44.9 | 50 | 29.8 | 31.9 | 0.05 | 104 | 11.0808 | 70.11 | 39.73 | 22.5 | 0.77 | 99.9 | 434.5 | 421 | 53.6 | 440.1 | 0.78 | 423.5 | 8.332 | 1.9 | 22.8 | 40 | 16.1 | 1.7 | 24.7 | 3.55 | 57.3 | 16.5 | 27.5 | 16.08 | 47 | 30 | 11.4625 | 34.51 | 54 | 4438.9655 | 10 | 102.1 | 55.6638 | 0.0062069 | 19.9607 | 0 | 44.6686
132030 | 2430 | 10 | 1553 | 51.8 | 44.9 | 49.9 | 29.7 | 31.9 | 0.051 | 104 | 11.0808 | 70.04 | 39.73 | 22.22 | 0.77 | 99.9 | 434.2 | 420.6 | 53.6 | 440.2 | 0.79 | 423.5 | 8.4242 | 1.9 | 22.8 | 40 | 16 | 1.7 | 24.6 | 3.55 | 57.4 | 16.2 | 27.5 | 16.08 | 47 | 30 | 11.449 | 34.51 | 53.4138 | 4374.8276 | 10 | 102.1 | 55.6641 | 0 | 20.0124 | 0 | 44.5631
132060 | 2460 | 10 | 1552 | 48.9 | 45.1 | 50.1 | 29.8 | 32 | 0.051 | 104 | 11.0808 | 69.97 | 39.73 | 22.01 | 0.77 | 99.9 | 433.9 | 420.3 | 53.6 | 440.1 | 0.75 | 423.7 | 7.9475 | 1.8 | 22.7 | 40.1 | 16.1 | 1.6 | 24.7 | 3.44 | 56.1 | 16.1 | 27.5 | 16.08 | 47 | 30 | 11.4044 | 34.51 | 54.7586 | 4302.069 | 10 | 102.1 | 55.5728 | 0.07 | 20.0745 | 0 | 44.3621
132090 | 2490 | 10 | 1552 | 49 | 45.1 | 49.9 | 29.7 | 32 | 0.05 | 104 | 11.0808 | 69.9 | 39.73 | 21.87 | 0.77 | 99.9 | 433.8 | 420.2 | 53.6 | 440 | 0.75 | 423.8 | 7.9637 | 1.8 | 22.9 | 40.1 | 16.1 | 1.6 | 24.7 | 3.45 | 56.1 | 16.2 | 27.5 | 16.08 | 47 | 30 | 11.443 | 34.51 | 55.7069 | 4152.2414 | 10 | 102.1 | 55.6366 | 0.17138 | 20.0198 | 0 | 44.6057
132120 | 2520 | 10 | 1552 | 49.3 | 44.9 | 50.1 | 29.7 | 31.9 | 0.052 | 104 | 11.0808 | 69.83 | 39.73 | 21.73 | 0.77 | 99.9 | 433.6 | 419.9 | 53.5 | 440 | 0.76 | 423.5 | 8.0125 | 1.9 | 23.1 | 40.1 | 16 | 1.6 | 24.7 | 3.46 | 56 | 16.4 | 27.5 | 16.08 | 47 | 30 | 11.4395 | 34.2679 | 55 | 4292.069 | 10 | 102.1 | 55.6334 | 0.096207 | 20 | 0 | 44.5128
132150 | 2550 | 10 | 1551 | 50.6 | 45.1 | 50 | 29.7 | 31.9 | 0.04 | 104 | 11.0808 | 69.83 | 39.73 | 21.73 | 0.77 | 99.9 | 433.4 | 419.8 | 53.5 | 440.4 | 0.8 | 423.5 | 8.2185 | 1.9 | 23.1 | 40.1 | 16 | 1.6 | 24.7 | 3.51 | 57.4 | 16.6 | 27.5 | 16.08 | 47 | 30 | 11.4104 | 34.3621 | 55.5862 | 4377.5862 | 10 | 102.1 | 55.6272 | 0.052069 | 20.0476 | 0 | 44.4752
132180 | 2580 | 10 | 1551 | 51.3 | 45.1 | 50.1 | 29.7 | 31.9 | 0.04 | 104 | 11.0808 | 69.76 | 39.73 | 21.59 | 0.77 | 99.9 | 433.1 | 419.4 | 53.5 | 440.5 | 0.8 | 423.5 | 8.3322 | 1.9 | 22.9 | 40.1 | 16.1 | 1.6 | 24.7 | 3.53 | 57.4 | 16.8 | 27.5 | 16.08 | 47 | 30 | 11.4059 | 34.51 | 54.2414 | 4250.3448 | 10 | 102.1 | 55.6145 | 0.15483 | 20.1183 | 0 | 44.5734
132210 | 2610 | 10 | 1551 | 48.8 | 45.1 | 50.1 | 29.7 | 31.9 | 0.043 | 104 | 11.0808 | 69.69 | 39.73 | 21.52 | 0.77 | 99.9 | 432.8 | 419.1 | 53.6 | 440.7 | 0.76 | 423.7 | 7.9261 | 1.9 | 23.2 | 40.1 | 16 | 1.6 | 24.7 | 3.44 | 56.1 | 16.9 | 27.5 | 16.08 | 47 | 30 | 11.445 | 34.51 | 53 | 4270 | 10 | 102.1 | 55.629 | 0.06 | 19.9379 | 0 | 44.5662
132240 | 2640 | 10 | 1551 | 48.8 | 45.1 | 50 | 29.7 | 31.9 | 0.044 | 104 | 11.172 | 69.62 | 39.73 | 21.38 | 0.77 | 99.9 | 432.8 | 419.1 | 53.5 | 440.6 | 0.76 | 423.7 | 7.9261 | 1.8 | 23.2 | 40 | 15.9 | 1.6 | 24.7 | 3.47 | 56.1 | 17.1 | 27.5 | 16.08 | 47 | 30 | 11.4507 | 34.2679 | 53.5862 | 4382.069 | 10 | 102.1 | 55.63 | 0.045517 | 19.9069 | 0 | 44.5203
132270 | 2670 | 10 | 1551 | 48.9 | 44.8 | 50 | 29.7 | 31.8 | 0.043 | 104 | 11.5368 | 69.62 | 39.73 | 21.24 | 0.77 | 99.9 | 432.7 | 419 | 53.5 | 440.6 | 0.76 | 423.3 | 7.9424 | 1.8 | 23.2 | 39.9 | 16.3 | 1.6 | 24.7 | 3.45 | 56.1 | 17.2 | 27.5 | 16.08 | 47 | 30 | 11.4543 | 34.3621 | 53.4138 | 4388.9655 | 10 | 102.1 | 55.63 | 0.052069 | 20.0103 | 0 | 44.4534
132300 | 2700 | 10 | 1551 | 49 | 44.9 | 50 | 29.8 | 31.8 | 0.043 | 104 | 11.5368 | 69.55 | 39.73 | 21.03 | 0.77 | 99.9 | 432.6 | 418.9 | 53.4 | 440.7 | 0.78 | 423.6 | 7.9586 | 1.8 | 23.1 | 39.9 | 16 | 1.6 | 24.7 | 3.46 | 56.1 | 17.4 | 27.5 | 16.08 | 47 | 30 | 11.4256 | 34.51 | 53.8793 | 4379.8276 | 10 | 102.1 | 55.6243 | 0.10017 | 19.9514 | 0 | 44.5714
132330 | 2730 | 10 | 1551 | 51.2 | 44.9 | 49.9 | 29.8 | 31.8 | 0.06 | 104 | 11.628 | 69.48 | 39.73 | 20.96 | 0.77 | 99.9 | 432.7 | 418.9 | 53.3 | 440.7 | 0.84 | 423.5 | 8.3159 | 1.9 | 23.1 | 39.9 | 15.9 | 1.7 | 24.7 | 3.52 | 57.4 | 17.6 | 27.5 | 16.08 | 47 | 30 | 11.3813 | 34.2679 | 55.4138 | 4231.7241 | 10 | 102.1 | 55.6293 | 0 | 19.8924 | 0 | 44.5352
132360 | 2760 | 10 | 1552 | 51.6 | 44.9 | 49.9 | 29.8 | 31.7 | 0.055 | 104 | 11.6736 | 69.48 | 39.73 | 20.96 | 0.77 | 99.9 | 432.3 | 418.5 | 53.4 | 441.2 | 0.86 | 423.2 | 8.3863 | 1.9 | 23 | 40 | 15.9 | 1.7 | 24.7 | 3.56 | 57.5 | 17.8 | 27.5 | 16.08 | 47 | 30 | 11.412 | 34.12 | 55 | 4203.4483 | 10 | 102.1 | 55.6266 | 0.028966 | 19.9524 | 0 | 44.5221
132390 | 2790 | 10 | 1551 | 51.9 | 44.9 | 49.9 | 29.9 | 31.6 | 0.055 | 104 | 12.0384 | 69.41 | 39.73 | 20.89 | 0.77 | 99.9 | 432.3 | 418.5 | 53.4 | 441.2 | 0.86 | 423.5 | 8.4296 | 1.9 | 22.8 | 40.1 | 16.2 | 1.7 | 24.7 | 3.58 | 57.5 | 17.9 | 27.5 | 16.08 | 47 | 30 | 11.4348 | 34.3621 | 55.5862 | 4334.8276 | 10 | 102.1 | 55.6331 | 0.1131 | 19.9731 | 0 | 44.6548
132420 | 2820 | 10 | 1550 | 48.8 | 45.1 | 49.9 | 29.9 | 31.6 | 0.056 | 104 | 12.0384 | 69.34 | 39.58 | 20.96 | 0.77 | 99.9 | 432 | 418.2 | 53.4 | 441.3 | 0.81 | 423.5 | 7.921 | 1.9 | 22.8 | 40 | 16.2 | 1.6 | 24.7 | 3.44 | 56.1 | 18.1 | 27.5 | 16.08 | 47 | 30 | 11.4235 | 34.2679 | 56 | 4220.3448 | 10 | 102.1 | 55.5945 | 0.06 | 19.8945 | 0 | 44.6572
132450 | 2850 | 10 | 1551 | 49.3 | 44.9 | 49.9 | 30 | 31.6 | 0.054 | 104 | 12.0384 | 69.27 | 39.58 | 20.96 | 0.77 | 99.9 | 431.8 | 417.9 | 53.4 | 441.1 | 0.82 | 423.5 | 8.0073 | 1.9 | 22.9 | 40 | 16.2 | 1.6 | 24.7 | 3.43 | 56.2 | 18.2 | 27.5 | 16.08 | 47 | 30 | 11.3973 | 34.12 | 55.4138 | 4167.5862 | 10 | 102.1 | 55.5407 | 0.045517 | 19.9276 | 0 | 44.6186
132480 | 2880 | 10 | 1550 | 49 | 44.9 | 49.9 | 30.1 | 31.6 | 0.055 | 104 | 12.0384 | 69.2 | 39.73 | 21.03 | 0.77 | 99.9 | 431.7 | 417.9 | 53.4 | 441.1 | 0.83 | 423.3 | 7.9535 | 1.8 | 22.8 | 40.1 | 16.1 | 1.5 | 24.7 | 3.45 | 56.1 | 18.4 | 27.5 | 16.08 | 47 | 30 | 11.4049 | 34.3621 | 54.4138 | 4378.2759 | 10 | 102.1 | 55.6121 | 0.052069 | 19.94 | 0 | 44.569
132510 | 2910 | 10 | 1550 | 49.4 | 44.9 | 49.9 | 30.1 | 31.7 | 0.052 | 104 | 12.084 | 69.13 | 39.58 | 20.96 | 0.77 | 99.9 | 431.6 | 417.8 | 53.3 | 440.9 | 0.83 | 423.8 | 8.0184 | 1.9 | 22.9 | 40 | 16.1 | 1.6 | 24.7 | 3.46 | 56.1 | 18.6 | 27.5 | 16.08 | 47 | 30 | 11.4426 | 34.315 | 53.2069 | 4360.8621 | 10 | 102.1 | 55.5817 | 0.068966 | 19.964 | 0 | 44.6891
132540 | 2940 | 10 | 1551 | 51.5 | 45.1 | 49.9 | 30.1 | 31.7 | 0.05 | 104 | 12.084 | 69.06 | 39.73 | 20.89 | 0.77 | 99.9 | 431.5 | 417.5 | 53.3 | 441.4 | 0.88 | 423.4 | 8.3646 | 2 | 22.9 | 40.1 | 16.1 | 1.6 | 24.7 | 3.58 | 57.4 | 18.7 | 27.5 | 16.08 | 47 | 30 | 11.4786 | 34.2679 | 53 | 4457.5862 | 10 | 102.1 | 55.6321 | 0 | 19.8759 | 0 | 44.6114
132570 | 2970 | 10 | 1551 | 51.5 | 45.1 | 50 | 30.1 | 32 | 0.049 | 104 | 12.084 | 69.06 | 39.73 | 20.89 | 0.77 | 99.9 | 431.2 | 417.2 | 53.4 | 442 | 0.87 | 423.7 | 8.3646 | 1.9 | 23.1 | 40.2 | 16 | 1.7 | 24.7 | 3.55 | 57.4 | 18.9 | 27.5 | 16.08 | 47 | 30 | 11.4078 | 34.12 | 53.5862 | 4507.2414 | 10 | 102.1 | 55.6369 | 0.028966 | 20.0641 | 0 | 44.4579
132600 | 3000 | 10 | 1551 | 49.2 | 45.1 | 50.1 | 30.1 | 32.1 | 0.051 | 104 | 12.1296 | 68.99 | 39.73 | 20.96 | 0.77 | 99.9 | 430.8 | 416.8 | 53.5 | 441.8 | 0.83 | 423.4 | 7.9911 | 1.8 | 23.1 | 40.2 | 16 | 1.6 | 24.8 | 3.46 | 56.2 | 19 | 27.5 | 16.08 | 47 | 30 | 11.3916 | 34.3621 | 54.5862 | 4381.3793 | 10 | 102.1 | 55.63 | 0.13 | 20.0641 | 0 | 44.6445
132630 | 3030 | 10 | 1550 | 49.2 | 45.1 | 50.1 | 30.1 | 32.2 | 0.039 | 104 | 12.1296 | 68.92 | 39.58 | 20.89 | 0.77 | 99.9 | 430.6 | 416.6 | 53.4 | 441.8 | 0.82 | 423.4 | 7.9859 | 1.8 | 23.1 | 40.1 | 16 | 1.6 | 24.9 | 3.45 | 56.2 | 19.1 | 27.5 | 16.08 | 47 | 30 | 11.4598 | 34.2679 | 55.5862 | 4287.2414 | 10 | 102.1 | 55.63 | 0.1131 | 19.9028 | 0 | 44.6172
132660 | 3060 | 10 | 1551 | 49.5 | 44.9 | 50.1 | 30.2 | 32.2 | 0.039 | 104 | 12.1296 | 68.99 | 39.73 | 20.96 | 0.77 | 99.9 | 430.5 | 416.6 | 53.4 | 441.6 | 0.83 | 423.5 | 8.0398 | 1.8 | 22.9 | 40 | 16.4 | 1.6 | 24.8 | 3.43 | 56.2 | 19.2 | 27.5 | 16.08 | 47 | 30 | 11.4633 | 34.12 | 55.4138 | 4200.3448 | 10 | 102.1 | 55.5948 | 0.045517 | 19.9669 | 0 | 44.5241
132690 | 3090 | 10 | 1550 | 48.7 | 44.9 | 49.9 | 30.2 | 32.3 | 0.038 | 104 | 12.084 | 69.2 | 39.73 | 20.96 | 0.77 | 99.9 | 430.5 | 416.5 | 53.4 | 441.9 | 0.84 | 423.4 | 7.9048 | 1.8 | 22.9 | 39.9 | 16 | 1.6 | 24.8 | 3.45 | 56.2 | 19.5 | 27.5 | 16.08 | 47 | 30 | 11.4184 | 34.12 | 55 | 4220 | 10 | 102.1 | 55.5717 | 0.052069 | 20.0579 | 0 | 44.5169
132720 | 3120 | 10 | 1551 | 49.3 | 44.9 | 49.9 | 30.2 | 32.3 | 0.039 | 104 | 12.0384 | 69.41 | 39.73 | 21.03 | 0.77 | 99.9 | 430.5 | 416.6 | 53.4 | 441.8 | 0.84 | 423.2 | 8.0073 | 1.9 | 23.1 | 40.1 | 16.2 | 1.6 | 24.8 | 3.46 | 56.2 | 19.7 | 27.5 | 16.08 | 47 | 30 | 11.3974 | 34.241 | 54.4138 | 4340.5172 | 10 | 102.1 | 55.6138 | 0.14121 | 19.9876 | 0 | 44.5603
132750 | 3150 | 10 | 1550 | 51.4 | 44.9 | 49.9 | 30.2 | 32.4 | 0.04 | 104 | 11.9928 | 69.62 | 39.73 | 21.1 | 0.77 | 99.9 | 430.4 | 416.4 | 53.4 | 442.4 | 0.9 | 423.4 | 8.343 | 1.9 | 23.1 | 40.1 | 16.2 | 1.7 | 24.8 | 3.55 | 57.5 | 19.8 | 27.5 | 16.08 | 47 | 30 | 11.4117 | 34.2679 | 53 | 4291.7241 | 10 | 102.1 | 55.5569 | 0.06 | 19.9669 | 0 | 44.4407
132780 | 3180 | 10 | 1550 | 51.3 | 45 | 49.9 | 30.1 | 32.4 | 0.042 | 104 | 11.9472 | 69.76 | 39.73 | 21.17 | 0.77 | 99.9 | 430.4 | 416.3 | 53.4 | 442.7 | 0.9 | 423.3 | 8.3268 | 1.9 | 23.1 | 40.1 | 16.1 | 1.7 | 24.9 | 3.57 | 57.4 | 19.9 | 27.5 | 16.08 | 47 | 30 | 11.4212 | 34.12 | 53 | 4364.4828 | 10 | 102.1 | 55.6269 | 0.076897 | 20.0455 | 0 | 44.4066
132810 | 3210 | 10 | 1551 | 49.6 | 45.1 | 49.9 | 30.1 | 32.4 | 0.046 | 104 | 11.9016 | 69.97 | 39.73 | 21.24 | 0.77 | 99.9 | 430.3 | 416.3 | 53.4 | 442.8 | 0.88 | 423.6 | 8.056 | 1.8 | 23.1 | 40.1 | 16.2 | 1.6 | 24.9 | 3.48 | 56.2 | 20 | 27.5 | 16.08 | 47 | 30 | 11.4691 | 34.12 | 53.5862 | 4477.2414 | 10 | 102.1 | 55.6231 | 0.13 | 19.9731 | 0 | 44.55
132840 | 3240 | 10 | 1552 | 49.6 | 44.9 | 49.8 | 30 | 32.3 | 0.047 | 104 | 11.856 | 70.18 | 39.73 | 21.31 | 0.77 | 99.9 | 430.1 | 416.1 | 53.3 | 442.7 | 0.88 | 423.2 | 8.0612 | 1.9 | 23.3 | 39.9 | 15.9 | 1.6 | 24.9 | 3.47 | 56.1 | 20.2 | 27.5 | 16.08 | 47 | 30 | 11.4294 | 34.3621 | 53.4138 | 4395.5172 | 10 | 102.1 | 55.6421 | 0.074483 | 19.8821 | 0 | 44.5172
132870 | 3270 | 10 | 1552 | 49.7 | 44.9 | 49.8 | 30 | 32.2 | 0.059 | 104 | 11.8104 | 70.32 | 39.73 | 21.38 | 0.77 | 99.9 | 430 | 415.9 | 53.3 | 442.7 | 0.92 | 423.2 | 8.0775 | 1.9 | 23.4 | 40 | 16.1 | 1.6 | 24.9 | 3.46 | 56.2 | 20.3 | 27.5 | 16.08 | 47 | 30 | 11.3762 | 34.51 | 54.7586 | 4282.069 | 10 | 102.1 | 55.6438 | -0.016552 | 19.9255 | 0 | 44.4879
132900 | 3300 | 10 | 1551 | 49 | 44.9 | 49.9 | 29.9 | 32 | 0.056 | 104 | 11.7648 | 70.39 | 39.58 | 21.38 | 0.77 | 99.9 | 430.1 | 415.9 | 53.3 | 443.1 | 0.93 | 423.5 | 7.9586 | 1.9 | 23.3 | 40 | 16.2 | 1.6 | 24.9 | 3.44 | 56.1 | 20.4 | 27.5 | 16.08 | 47 | 30 | 11.43 | 34.315 | 55.7069 | 4153.1034 | 10 | 102.1 | 55.5803 | 0.10345 | 19.94 | 0 | 44.5564
132930 | 3330 | 10 | 1552 | 49.6 | 44.9 | 49.8 | 29.8 | 31.9 | 0.056 | 104 | 11.7192 | 70.32 | 39.73 | 21.59 | 0.77 | 99.9 | 430 | 415.9 | 53.3 | 443.1 | 0.93 | 423.5 | 8.0612 | 1.8 | 23.4 | 40 | 16 | 1.6 | 25 | 3.48 | 56.1 | 20.6 | 27.5 | 16.08 | 47 | 30 | 11.4439 | 34.2679 | 55 | 4251.7241 | 10 | 102.1 | 55.6283 | 0.096207 | 19.8245 | 0 | 44.6231
132960 | 3360 | 10 | 1552 | 49.8 | 44.9 | 49.8 | 29.8 | 31.8 | 0.056 | 104 | 11.7192 | 70.32 | 39.73 | 21.59 | 0.77 | 99.9 | 429.8 | 415.7 | 53.3 | 443.2 | 0.95 | 423.3 | 8.0937 | 1.9 | 23.4 | 40.1 | 16.1 | 1.6 | 25 | 3.45 | 56.1 | 20.7 | 27.5 | 16.08 | 47 | 30 | 11.3636 | 34.12 | 55.5862 | 4359.3103 | 10 | 102.1 | 55.63 | 0.014483 | 19.9069 | 0 | 44.5893
132990 | 3390 | 10 | 1552 | 51.4 | 45.1 | 49.9 | 29.7 | 31.7 | 0.052 | 104 | 11.6736 | 70.25 | 39.73 | 21.73 | 0.77 | 99.9 | 429.5 | 415.4 | 53.3 | 443.4 | 0.98 | 423.4 | 8.3538 | 2 | 23.2 | 39.9 | 16.2 | 1.7 | 25.1 | 3.55 | 57.4 | 20.8 | 27.5 | 16.08 | 47 | 30 | 11.411 | 34.3621 | 54.2414 | 4240.6897 | 10 | 102.1 | 55.63 | 0.06 | 19.9855 | 0 | 44.5241
133020 | 3420 | 10 | 1551 | 51.4 | 45.1 | 50 | 29.7 | 31.8 | 0.051 | 104 | 11.5824 | 70.18 | 39.73 | 21.87 | 0.77 | 99.9 | 429.1 | 414.9 | 53.3 | 443.7 | 0.98 | 423.3 | 8.3484 | 1.9 | 23.1 | 40.1 | 15.9 | 1.7 | 25.1 | 3.59 | 57.4 | 20.9 | 27.5 | 16.08 | 47 | 30 | 11.4787 | 34.2679 | 53 | 4286.2069 | 10 | 102.1 | 55.63 | 0.06 | 19.9276 | 0 | 44.6724
133050 | 3450 | 10 | 1552 | 48.9 | 45.1 | 50.1 | 29.7 | 31.7 | 0.055 | 104 | 11.5368 | 70.11 | 39.73 | 21.94 | 0.77 | 99.9 | 428.8 | 414.6 | 53.3 | 443.8 | 0.92 | 423.4 | 7.9475 | 1.9 | 23.2 | 40.2 | 16.1 | 1.6 | 25.1 | 3.48 | 56.1 | 21.1 | 27.5 | 16.08 | 47 | 30 | 11.4354 | 34.3621 | 53.5862 | 4402.4138 | 10 | 102.1 | 55.6307 | 0.031034 | 19.88 | 0 | 44.6986
133080 | 3480 | 10 | 1552 | 49.2 | 45 | 50.1 | 29.7 | 31.7 | 0.054 | 104 | 11.5368 | 70.04 | 39.73 | 22.08 | 0.77 | 99.9 | 428.7 | 414.6 | 53.3 | 443.4 | 0.94 | 423.6 | 7.9962 | 1.9 | 23.3 | 40.1 | 16.2 | 1.6 | 25.1 | 3.44 | 56.1 | 21.2 | 27.5 | 16.08 | 47 | 30 | 11.4365 | 34.51 | 54 | 4352.4138 | 10 | 102.1 | 55.6369 | -0.031034 | 19.9255 | 0 | 44.6452
133110 | 3510 | 10 | 1552 | 49 | 44.9 | 50 | 29.7 | 31.7 | 0.052 | 104 | 11.5368 | 69.97 | 39.73 | 22.15 | 0.77 | 99.9 | 428.6 | 414.4 | 53.3 | 443.6 | 0.95 | 423.6 | 7.9637 | 1.9 | 23.3 | 40.1 | 16.2 | 1.6 | 25.1 | 3.44 | 56 | 21.3 | 27.5 | 16.08 | 47 | 30 | 11.4148 | 34.51 | 54.0862 | 4386.2069 | 10 | 102.1 | 55.6155 | 0.079483 | 19.9969 | 0 | 44.685
133140 | 3540 | 10 | 1551 | 49 | 44.9 | 50.1 | 29.7 | 31.7 | 0.05 | 104 | 11.4912 | 69.9 | 39.73 | 22.29 | 0.77 | 99.9 | 428.4 | 414.1 | 53.3 | 443.7 | 0.98 | 423.4 | 7.9586 | 1.9 | 23.4 | 40.1 | 16 | 1.6 | 25.2 | 3.44 | 56 | 21.4 | 27.5 | 16.08 | 47 | 30 | 11.4508 | 34.2679 | 55.4138 | 4276.2069 | 10 | 102.1 | 55.5748 | 0.096207 | 19.8341 | 0 | 44.6721
133170 | 3570 | 10 | 1551 | 49.3 | 44.9 | 49.9 | 29.8 | 31.7 | 0.051 | 104 | 11.4912 | 69.9 | 39.73 | 22.29 | 0.77 | 99.9 | 428.3 | 414 | 53.3 | 443.8 | 0.97 | 423.5 | 8.0073 | 1.9 | 23.3 | 40 | 16.2 | 1.6 | 25.2 | 3.45 | 56 | 21.6 | 27.5 | 16.08 | 47 | 30 | 11.4758 | 34.3621 | 55 | 4148.9655 | 10 | 102.1 | 55.6286 | 0 | 19.94 | 0 | 44.5728
133200 | 3600 | 10 | 1553 | 51.7 | 45.1 | 50 | 29.8 | 31.7 | 0.047 | 104 | 11.4912 | 69.83 | 39.73 | 22.36 | 0.77 | 99.9 | 428.2 | 414 | 53.3 | 443.8 | 1.07 | 423.5 | 8.408 | 1.9 | 23.4 | 40.1 | 16 | 1.6 | 25.1 | 3.56 | 57.3 | 21.7 | 27.5 | 16.08 | 47 | 30 | 11.4194 | 34.51 | 55.5862 | 4344.8276 | 10 | 102.1 | 55.63 | 0.028966 | 20.0866 | 0 | 44.6921
133230 | 3630 | 10 | 1552 | 51.6 | 44.9 | 50 | 29.9 | 31.8 | 0.047 | 104 | 11.4912 | 69.76 | 39.73 | 22.43 | 0.77 | 99.9 | 428.1 | 413.8 | 53.3 | 444.3 | 1.09 | 423.1 | 8.3863 | 2 | 23.3 | 40 | 16.3 | 1.7 | 25.2 | 3.54 | 57.4 | 21.8 | 27.5 | 16.08 | 47 | 30 | 11.4313 | 34.2679 | 56 | 4303.7931 | 10 | 102.1 | 55.6355 | 0.13 | 19.9752 | 0 | 44.7152
133260 | 3660 | 10 | 1550 | 49.1 | 44.9 | 50.1 | 29.9 | 31.8 | 0.049 | 104 | 11.4912 | 69.69 | 39.73 | 22.57 | 0.77 | 99.9 | 427.7 | 413.3 | 53.4 | 444.3 | 1.03 | 423.6 | 7.9697 | 1.8 | 23.3 | 40 | 16.3 | 1.6 | 25.2 | 3.44 | 56 | 22 | 27.5 | 16.08 | 47 | 30 | 11.4333 | 34.3621 | 55.4138 | 4215.1724 | 10 | 102.1 | 55.6348 | 0.074483 | 19.909 | 0 | 44.6669
133290 | 3690 | 10 | 1551 | 49.1 | 44.9 | 50 | 30 | 31.8 | 0.051 | 104 | 11.5368 | 69.69 | 39.73 | 22.78 | 0.77 | 99.9 | 427.6 | 413.2 | 53.4 | 443.9 | 1.06 | 423.7 | 7.9748 | 1.8 | 23.1 | 40 | 16.3 | 1.6 | 25.2 | 3.42 | 56 | 22.1 | 27.5 | 16.08 | 47 | 30 | 11.4386 | 34.51 | 54.4138 | 4298.2759 | 10 | 102.1 | 55.6366 | 0.0041379 | 20.0248 | 0 | 44.5328
133320 | 3720 | 10 | 1551 | 48.8 | 44.9 | 50.1 | 30.1 | 31.9 | 0.056 | 104 | 11.5824 | 69.62 | 39.73 | 22.71 | 0.77 | 99.9 | 427.5 | 413.2 | 53.4 | 443.9 | 1.06 | 423.4 | 7.9261 | 1.8 | 23.1 | 40 | 16.2 | 1.6 | 25.2 | 3.43 | 56 | 22.2 | 27.7328 | 15.7102 | 47 | 30 | 11.4346 | 33.3595 | 52.4138 | 4165.3448 | 9.6207 | 102.1 | 55.641 | 0.15638 | 20.0062 | 0 | 44.6193
133350 | 3750 | 10 | 1552 | 49.1 | 44.9 | 50 | 30.1 | 31.9 | 0.052 | 104 | 11.6736 | 69.55 | 39.73 | 22.78 | 0.77 | 99.9 | 427.4 | 413 | 53.3 | 444.1 | 1.07 | 423.5 | 7.98 | 1.8 | 23.2 | 40 | 16.2 | 1.6 | 25.2 | 3.42 | 56 | 22.3 | 28 | 15.69 | 47 | 30 | 11.367 | 33.0879 | 52 | 4133.1034 | 9.5 | 102.1 | 55.6407 | 0.074483 | 19.88 | 0 | 44.5772
133380 | 3780 | 10 | 1551 | 49.3 | 45 | 50.1 | 30.1 | 32 | 0.05 | 104 | 11.8104 | 69.48 | 39.73 | 22.78 | 0.77 | 99.9 | 427.1 | 412.7 | 53.3 | 444 | 1.05 | 423.2 | 8.0073 | 1.8 | 23.2 | 40.1 | 16.4 | 1.6 | 25.2 | 3.46 | 56 | 22.4 | 28 | 15.69 | 47 | 30 | 11.4116 | 32.94 | 52.5862 | 4100 | 9.5 | 102.1 | 55.6548 | 0.0041379 | 19.94 | 0 | 44.4676
133410 | 3810 | 10 | 1552 | 51.6 | 45.2 | 49.9 | 30.1 | 32.1 | 0.048 | 104 | 11.9016 | 69.41 | 39.73 | 22.92 | 0.77 | 99.9 | 427.2 | 412.8 | 53.3 | 444.6 | 1.12 | 423.3 | 8.3863 | 1.9 | 23.3 | 40.1 | 16 | 1.7 | 25.3 | 3.5 | 57.4 | 22.5 | 28 | 16.0397 | 47 | 30 | 11.4159 | 32.94 | 53.5862 | 3971.7241 | 9.5 | 102.1 | 55.6314 | 0.10586 | 20.0669 | 0 | 44.6086
133440 | 3840 | 10 | 1552 | 51.9 | 45.1 | 50.1 | 30.1 | 32.1 | 0.048 | 104 | 12.0384 | 69.41 | 39.73 | 22.99 | 0.77 | 99.9 | 426.9 | 412.5 | 53.3 | 444.9 | 1.13 | 423.4 | 8.4351 | 1.9 | 23.2 | 40.1 | 16.2 | 1.7 | 25.2 | 3.56 | 57.4 | 22.6 | 28 | 15.7303 | 47 | 30 | 11.407 | 32.94 | 54 | 4071.7241 | 9.5 | 102.1 | 55.6286 | 0.045517 | 19.9483 | 0 | 44.6548
133470 | 3870 | 10 | 1551 | 49.9 | 45 | 49.9 | 30.2 | 32.1 | 0.05 | 104 | 12.084 | 69.34 | 39.73 | 23.13 | 0.77 | 99.9 | 426.9 | 412.4 | 53.4 | 444.6 | 1.09 | 423.3 | 8.1048 | 1.8 | 23.1 | 40.1 | 16.5 | 1.6 | 25.2 | 3.43 | 56.1 | 22.8 | 28 | 15.69 | 47 | 30 | 11.4263 | 32.94 | 54 | 4020.3448 | 9.5 | 102.1 | 55.6393 | 0 | 19.94 | 0 | 44.62
133500 | 3900 | 10 | 1552 | 49.4 | 44.9 | 49.9 | 30.2 | 32.1 | 0.05 | 104 | 12.1296 | 69.27 | 39.58 | 23.2 | 0.77 | 99.9 | 426.7 | 412.3 | 53.4 | 444.6 | 1.08 | 423.3 | 8.0287 | 1.8 | 23.1 | 40 | 16.3 | 1.6 | 25.3 | 3.46 | 56.1 | 22.9 | 28 | 15.69 | 47 | 30 | 11.3897 | 32.94 | 52.8276 | 3945.1724 | 9.5 | 102.1 | 55.6428 | 0.0041379 | 19.9669 | 0 | 44.5486
133530 | 3930 | 10 | 1551 | 49.7 | 44.9 | 49.9 | 30.2 | 32.1 | 0.047 | 104 | 12.1752 | 69.27 | 39.73 | 23.34 | 0.77 | 99.9 | 426.8 | 412.3 | 53.3 | 444.4 | 1.12 | 423.4 | 8.0723 | 1.8 | 23.2 | 40 | 15.9 | 1.5 | 25.3 | 3.43 | 56.1 | 23 | 28 | 15.69 | 47 | 30 | 11.4309 | 32.94 | 52 | 4096.8966 | 9.5 | 102.1 | 55.6498 | 0.091379 | 19.9431 | 0 | 44.631
133560 | 3960 | 10 | 1551 | 49.6 | 44.9 | 49.8 | 30.1 | 32.2 | 0.051 | 104 | 12.1296 | 69.2 | 39.73 | 23.41 | 0.77 | 100 | 426.8 | 412.2 | 53.3 | 444.7 | 1.1 | 423.2 | 8.056 | 1.8 | 23.5 | 40.1 | 16.2 | 1.6 | 25.3 | 3.42 | 56.1 | 23.1 | 28 | 15.69 | 47 | 30 | 11.4564 | 32.94 | 52 | 4094.1379 | 9.5 | 102.1 | 55.64 | 0.096207 | 19.81 | 0 | 44.6334
133590 | 3990 | 10 | 1551 | 49.9 | 44.9 | 49.8 | 30.1 | 32.2 | 0.05 | 104 | 12.084 | 69.13 | 39.73 | 23.41 | 0.77 | 100 | 426.8 | 412.2 | 53.3 | 444.6 | 1.14 | 423.2 | 8.1048 | 1.8 | 23.6 | 40 | 16.1 | 1.6 | 25.3 | 3.44 | 56.1 | 23.2 | 28 | 15.69 | 47 | 30 | 11.3944 | 32.94 | 52 | 4160.6897 | 9.5 | 102.1 | 55.6293 | 0.052069 | 19.8907 | 0 | 44.5503
133620 | 4020 | 10 | 1551 | 51.2 | 45 | 49.8 | 30.2 | 32.2 | 0.048 | 104 | 12.0384 | 69.06 | 39.73 | 23.48 | 0.77 | 100 | 426.7 | 412.2 | 53.2 | 444.9 | 1.21 | 423.4 | 8.3159 | 1.9 | 24.5 | 40.1 | 16.2 | 1.7 | 25.3 | 3.55 | 57.4 | 23.3 | 28 | 15.69 | 47 | 30 | 11.4194 | 33.1821 | 53.1724 | 4028.6207 | 9.5 | 102.1 | 55.6128 | 0.13172 | 20.0645 | 0 | 44.6938
133650 | 4050 | 10 | 1552 | 51.4 | 45.2 | 49.9 | 30.1 | 32.3 | 0.048 | 104 | 11.9928 | 69.06 | 39.73 | 23.62 | 0.77 | 100 | 426.4 | 411.9 | 53.2 | 445.2 | 1.22 | 423.3 | 8.3538 | 1.9 | 24.7 | 40.2 | 16.1 | 1.7 | 25.4 | 3.52 | 57.4 | 23.4 | 28 | 15.69 | 47 | 30 | 11.4512 | 33.0879 | 54 | 3884.4828 | 9.5 | 102.1 | 55.6179 | 0.02069 | 19.9359 | 0 | 44.7383
133680 | 4080 | 10 | 1552 | 48.9 | 45.1 | 50 | 30.1 | 32.3 | 0.051 | 104 | 11.9472 | 68.99 | 39.73 | 23.76 | 0.77 | 100 | 426.1 | 411.5 | 53.3 | 445.4 | 1.14 | 423.2 | 7.9475 | 1.8 | 24.3 | 40.2 | 16.3 | 1.6 | 25.4 | 3.46 | 56.2 | 23.6 | 28 | 15.69 | 47 | 30 | 11.4087 | 32.94 | 54 | 4051.7241 | 9.5 | 102.1 | 55.6103 | 0.045517 | 19.88 | 0 | 44.6841
133710 | 4110 | 10 | 1551 | 48.8 | 45.1 | 49.9 | 30 | 32.3 | 0.049 | 104 | 11.9016 | 69.2 | 39.73 | 23.9 | 0.77 | 100 | 425.8 | 411.3 | 53.3 | 445.1 | 1.16 | 423.1 | 7.9261 | 1.8 | 23.9 | 40.1 | 16.1 | 1.6 | 25.4 | 3.42 | 56.1 | 23.7 | 28 | 15.69 | 47 | 30 | 11.407 | 32.94 | 54 | 3973.1034 | 9.5 | 102.1 | 55.6003 | 0.052069 | 19.94 | 0 | 44.6569
133740 | 4140 | 10 | 1551 | 49 | 44.9 | 49.9 | 30 | 32.3 | 0.05 | 104 | 11.8104 | 69.34 | 39.58 | 23.97 | 0.77 | 100 | 425.8 | 411.2 | 53.3 | 445.1 | 1.15 | 423 | 7.9586 | 1.8 | 23.8 | 40 | 16.2 | 1.6 | 25.4 | 3.42 | 56.2 | 23.8 | 28 | 15.69 | 47 | 30 | 11.4058 | 32.94 | 52.4138 | 3975.5172 | 9.5 | 102.1 | 55.6186 | 0.14966 | 20.0076 | 0 | 44.7103
133770 | 4170 | 10 | 1552 | 49.4 | 45 | 50 | 29.9 | 32.2 | 0.049 | 104 | 11.7648 | 69.55 | 39.58 | 23.97 | 0.77 | 100 | 425.7 | 411.1 | 53.3 | 445.2 | 1.18 | 423.2 | 8.0287 | 1.8 | 23.6 | 40 | 16.2 | 1.6 | 25.4 | 3.41 | 56.2 | 23.9 | 28 | 15.69 | 47 | 30 | 11.4442 | 32.94 | 52 | 4106.2069 | 9.5 | 102.1 | 55.6886 | 0.096207 | 19.94 | 0 | 44.6838
133800 | 4200 | 10 | 1553 | 50.9 | 45.1 | 50 | 29.8 | 32.2 | 0.047 | 104 | 11.7192 | 69.76 | 39.73 | 24.04 | 0.77 | 100 | 425.4 | 410.8 | 53.3 | 445.7 | 1.21 | 423.1 | 8.2779 | 1.9 | 23.6 | 40 | 16 | 1.7 | 25.4 | 3.54 | 57.4 | 23.9 | 28 | 15.69 | 47 | 30 | 11.4599 | 32.94 | 52 | 4148.9655 | 9.5 | 101.9448 | 55.6369 | 0.052069 | 19.9855 | 0 | 44.5552
133830 | 4230 | 10 | 1552 | 51 | 44.9 | 50.1 | 29.8 | 32.2 | 0.048 | 104 | 11.4912 | 69.97 | 39.73 | 24.04 | 0.77 | 100 | 425.2 | 410.5 | 53.3 | 446 | 1.21 | 423 | 8.2888 | 1.9 | 23.3 | 40.1 | 16 | 1.7 | 25.4 | 3.54 | 57.5 | 24.1 | 28 | 15.69 | 47 | 30 | 11.4162 | 32.94 | 52 | 4189.3103 | 9.5 | 101.8552 | 55.6328 | 0.18379 | 20.0693 | 0 | 44.6579
133860 | 4260 | 10 | 1552 | 48.8 | 45.1 | 50.1 | 29.8 | 32.1 | 0.049 | 104 | 11.4456 | 70.11 | 39.73 | 24.04 | 0.77 | 100 | 424.8 | 410.2 | 53.4 | 446.3 | 1.17 | 423.5 | 7.9312 | 1.8 | 23.3 | 40.1 | 16.1 | 1.6 | 25.4 | 3.39 | 56.3 | 24.2 | 28 | 15.69 | 47 | 30 | 11.4265 | 32.94 | 53.1724 | 4015.5172 | 9.5 | 101.931 | 55.62 | 0.16103 | 19.9483 | 0 | 44.6766
133890 | 4290 | 10 | 1551 | 49.7 | 45.1 | 50.2 | 29.8 | 32.2 | 0.049 | 104 | 11.4456 | 70.32 | 39.73 | 24.11 | 0.77 | 100 | 424.8 | 410.1 | 53.3 | 445.8 | 1.19 | 423.2 | 8.0723 | 1.8 | 23.3 | 40.1 | 16.4 | 1.6 | 25.6 | 3.42 | 56.2 | 24.3 | 28 | 15.69 | 47 | 30 | 11.4604 | 32.94 | 54 | 3933.7931 | 9.5 | 101.8552 | 55.6486 | 0.031034 | 19.94 | 0 | 44.5169
133920 | 4320 | 10 | 1551 | 49 | 45.1 | 50.2 | 29.7 | 32.1 | 0.049 | 104 | 11.4 | 70.46 | 39.73 | 24.32 | 0.77 | 100 | 424.7 | 409.9 | 53.5 | 445.9 | 1.2 | 423.2 | 7.9586 | 1.8 | 23.4 | 40.2 | 16.2 | 1.6 | 25.5 | 3.39 | 56.2 | 24.4 | 28 | 15.69 | 47 | 30 | 11.4166 | 32.94 | 54 | 4110 | 9.5 | 102.0931 | 55.624 | 0.055 | 20.0967 | 0 | 44.5057
133950 | 4350 | 10 | 1551 | 49 | 44.9 | 50 | 29.8 | 32 | 0.05 | 104 | 11.4 | 70.39 | 39.58 | 24.32 | 0.77 | 100 | 424.9 | 410.2 | 53.4 | 445.9 | 1.22 | 423.3 | 7.9586 | 1.8 | 23.3 | 40.1 | 16.3 | 1.6 | 25.6 | 3.44 | 56.2 | 24.6 | 28 | 15.69 | 47 | 30 | 11.4184 | 32.94 | 52.8276 | 3969.6552 | 9.5 | 102.1 | 55.5817 | 0.06 | 19.9979 | 0 | 44.63
133980 | 4380 | 10 | 1552 | 51.2 | 45 | 50 | 29.8 | 31.9 | 0.048 | 104 | 11.3088 | 70.32 | 39.73 | 24.39 | 0.77 | 100 | 424.9 | 410.2 | 53.4 | 446.4 | 1.29 | 423 | 8.3213 | 1.9 | 23.3 | 40.1 | 16.3 | 1.6 | 25.6 | 3.5 | 57.5 | 24.7 | 28 | 15.69 | 47 | 30 | 11.477 | 32.94 | 52 | 4010.3448 | 9.5 | 102.1724 | 55.6272 | 0.031034 | 19.9524 | 0 | 44.5772
134010 | 4410 | 10 | 1551 | 50.9 | 45 | 49.9 | 29.8 | 31.8 | 0.048 | 104 | 11.2632 | 70.25 | 39.73 | 24.39 | 0.77 | 100 | 424.8 | 410.1 | 53.3 | 446.9 | 1.26 | 422.9 | 8.2672 | 1.9 | 23.3 | 40.1 | 16.1 | 1.7 | 25.6 | 3.46 | 57.5 | 24.8 | 28 | 15.69 | 47 | 30 | 11.4734 | 32.94 | 52 | 4131.0345 | 9.5 | 102.2448 | 55.6286 | 0.0041379 | 20.0269 | 0 | 44.4603
134040 | 4440 | 10 | 1553 | 51.4 | 44.9 | 49.9 | 29.8 | 31.8 | 0.049 | 104 | 11.2176 | 70.18 | 39.73 | 24.46 | 0.77 | 100 | 424.6 | 409.9 | 53.3 | 446.9 | 1.27 | 423.2 | 8.3592 | 1.9 | 23.4 | 40.1 | 16.3 | 1.7 | 25.6 | 3.54 | 57.5 | 24.8 | 28 | 15.69 | 47 | 30 | 11.4671 | 32.94 | 52 | 4163.7931 | 9.5 | 102.1 | 55.6417 | 0.10586 | 20.0617 | 0 | 44.5872
134070 | 4470 | 10 | 1552 | 48.6 | 45.1 | 49.9 | 29.8 | 31.7 | 0.05 | 104 | 11.2176 | 70.53 | 39.73 | 24.32 | 0.77 | 100 | 424.6 | 409.9 | 53.3 | 446.6 | 1.22 | 423.4 | 7.8987 | 1.8 | 23.4 | 40.1 | 16.2 | 1.6 | 25.6 | 3.4 | 56.2 | 24.3 | 28 | 15.69 | 47 | 30 | 11.404 | 32.94 | 52 | 4164.8276 | 9.5 | 102.1 | 55.6307 | 0.076897 | 19.9028 | 0 | 44.6117
134100 | 4500 | 10 | 1552 | 48.7 | 45.1 | 49.9 | 29.9 | 31.7 | 0.049 | 104 | 11.172 | 70.46 | 39.73 | 24.11 | 0.77 | 100 | 424.5 | 409.8 | 53.3 | 446.4 | 1.25 | 423.3 | 7.915 | 1.8 | 23.3 | 40.1 | 16.3 | 1.6 | 25.6 | 3.42 | 56.2 | 23.4 | 28 | 15.69 | 47 | 30 | 11.4076 | 32.94 | 53.1724 | 4061.3793 | 9.5 | 101.9448 | 55.6234 | 0.096207 | 19.9276 | 0 | 44.5545
134130 | 4530 | 10 | 1553 | 49.2 | 44.9 | 49.9 | 29.9 | 31.7 | 0.057 | 104 | 11.1264 | 70.39 | 39.73 | 23.76 | 0.77 | 100 | 424.4 | 409.7 | 53.2 | 446.3 | 1.21 | 423.2 | 8.0014 | 1.8 | 23.5 | 40.1 | 16 | 1.6 | 25.6 | 3.4 | 56.3 | 22.7 | 28 | 15.69 | 47 | 30 | 11.4283 | 33.061 | 54 | 4025.5172 | 9.5 | 101.9707 | 55.6343 | 0.071034 | 19.996 | 0 | 44.581
134160 | 4560 | 10 | 1552 | 50.6 | 45.1 | 49.9 | 30 | 31.8 | 0.044 | 104 | 11.0808 | 70.32 | 39.73 | 23.55 | 0.77 | 100 | 424.4 | 409.7 | 53.3 | 446.8 | 1.29 | 423 | 8.2238 | 1.9 | 23.7 | 40.1 | 16.3 | 1.6 | 25.7 | 3.51 | 57.5 | 22.1 | 28 | 15.69 | 47 | 30 | 11.4028 | 33.0879 | 54 | 4011.3793 | 9.5 | 102.1 | 55.6448 | 0.076897 | 19.9028 | 0 | 44.6931
134190 | 4590 | 10 | 1552 | 51 | 45.2 | 49.9 | 30 | 31.8 | 0.044 | 104 | 11.0352 | 70.25 | 39.73 | 23.27 | 0.77 | 100 | 424.3 | 409.4 | 53.3 | 447.1 | 1.28 | 423 | 8.2888 | 1.9 | 24 | 40.1 | 15.9 | 1.6 | 25.7 | 3.53 | 57.5 | 21.4 | 28 | 16.0397 | 47 | 30 | 11.4355 | 32.94 | 52.8276 | 3956.2069 | 9.5 | 102.1 | 55.63 | 0.096207 | 19.9524 | 0 | 44.6162
134220 | 4620 | 10 | 1553 | 51.6 | 45.1 | 49.9 | 30.1 | 31.8 | 0.044 | 104 | 11.0352 | 70.18 | 39.73 | 22.92 | 0.77 | 100 | 424.1 | 409.3 | 53.3 | 447.2 | 1.35 | 423.1 | 8.3917 | 1.9 | 23.7 | 40.1 | 16.2 | 1.7 | 25.7 | 3.53 | 57.5 | 20.9 | 28 | 15.7303 | 47 | 30 | 11.4206 | 32.94 | 52 | 3982.4138 | 9.5 | 102.1 | 55.599 | 0.052069 | 20.0269 | 0 | 44.4745
134250 | 4650 | 10 | 1552 | 48.9 | 44.9 | 49.9 | 30.1 | 31.8 | 0.046 | 103.8 | 10.9896 | 70.11 | 39.73 | 22.71 | 0.77 | 100 | 423.9 | 409 | 53.3 | 446.8 | 1.27 | 423.2 | 7.9475 | 1.8 | 23.7 | 40 | 16.2 | 1.6 | 25.7 | 3.43 | 56.2 | 20.3 | 28 | 15.69 | 47 | 30 | 11.4394 | 32.94 | 52 | 4031.7241 | 9.5 | 102.1 | 55.5697 | 0.15483 | 20.0617 | 0 | 44.6645
134280 | 4680 | 10 | 1552 | 48.9 | 44.9 | 49.9 | 30.2 | 31.8 | 0.046 | 103.9 | 10.9896 | 70.04 | 39.73 | 22.43 | 0.77 | 100 | 423.8 | 408.9 | 53.2 | 446.8 | 1.24 | 422.9 | 7.9475 | 1.8 | 23.7 | 40.1 | 16.1 | 1.6 | 25.8 | 3.43 | 56.2 | 19.8 | 28 | 15.69 | 47 | 30 | 11.388 | 32.94 | 52 | 4062.7586 | 9.5 | 102.1 | 55.6279 | 0.06 | 19.8903 | 0 | 44.7134
134310 | 4710 | 10 | 1552 | 49.3 | 45 | 49.9 | 30.2 | 31.8 | 0.045 | 104 | 10.9896 | 70.04 | 39.73 | 22.29 | 0.77 | 100 | 423.6 | 408.7 | 53.2 | 446.8 | 1.21 | 422.8 | 8.0125 | 1.9 | 23.9 | 40 | 16.3 | 1.6 | 25.8 | 3.44 | 56.2 | 19.3 | 28 | 15.69 | 47 | 30 | 11.4255 | 32.94 | 52 | 4144.1379 | 9.5 | 102.1 | 55.6397 | 0.031034 | 19.8924 | 0 | 44.629
134340 | 4740 | 10 | 1552 | 49.4 | 44.9 | 49.9 | 30.2 | 31.8 | 0.047 | 104 | 10.9896 | 69.97 | 39.73 | 22.01 | 0.77 | 100 | 423.7 | 408.8 | 53.2 | 446.8 | 1.27 | 423 | 8.0287 | 1.8 | 23.9 | 40 | 16.1 | 1.6 | 25.7 | 3.41 | 56.2 | 18.8 | 28 | 15.69 | 47 | 30 | 11.4342 | 32.94 | 53.5862 | 3984.1379 | 9.5 | 102.1 | 55.6381 | 0.094483 | 20.0062 | 0 | 44.6524
134370 | 4770 | 10 | 1554 | 49.7 | 44.8 | 49.9 | 30.3 | 31.8 | 0.046 | 104 | 10.9896 | 69.9 | 39.73 | 21.8 | 0.77 | 100 | 423.4 | 408.6 | 53.2 | 447.2 | 1.28 | 423 | 8.0879 | 1.8 | 24 | 40 | 16 | 1.6 | 25.8 | 3.48 | 56.3 | 18.6 | 28 | 15.69 | 47 | 30 | 11.4392 | 32.94 | 54 | 4072.069 | 9.5 | 101.9448 | 55.6334 | 0.1131 | 19.9731 | 0 | 44.7134
134400 | 4800 | 10 | 1554 | 51.1 | 45 | 49.9 | 30.2 | 31.8 | 0.046 | 104.1 | 10.9896 | 69.83 | 39.73 | 21.52 | 0.77 | 100 | 423.3 | 408.4 | 53.2 | 447.9 | 1.32 | 422.8 | 8.3157 | 1.9 | 24.1 | 40 | 16 | 1.7 | 25.8 | 3.49 | 57.4 | 18.1 | 28 | 15.69 | 47 | 30 | 11.3742 | 32.94 | 54 | 4057.5862 | 9.5 | 101.8552 | 55.6752 | 0.031034 | 19.9276 | 0 | 44.6559
134430 | 4830 | 10 | 1553 | 51.4 | 45.1 | 50 | 30.2 | 31.9 | 0.044 | 104.1 | 10.9896 | 69.76 | 39.73 | 21.31 | 0.77 | 100 | 423.1 | 408.2 | 53.3 | 448.2 | 1.35 | 422.9 | 8.3592 | 1.9 | 23.9 | 40 | 16.1 | 1.7 | 25.8 | 3.55 | 57.4 | 17.9 | 28 | 15.69 | 47 | 30 | 11.3859 | 33.1821 | 52.8276 | 4001.0345 | 9.5 | 102.0862 | 55.6931 | 0.021724 | 20.0662 | 0 | 44.4814
134460 | 4860 | 10 | 1552 | 49 | 44.9 | 50.1 | 30.3 | 31.9 | 0.049 | 104.1 | 10.9896 | 69.76 | 39.73 | 21.24 | 0.77 | 100 | 422.6 | 407.6 | 53.3 | 447.8 | 1.31 | 423 | 7.9637 | 1.8 | 23.8 | 40 | 15.9 | 1.6 | 25.8 | 3.43 | 56.2 | 17.6 | 28 | 15.69 | 47 | 30 | 11.4159 | 33.0879 | 52 | 4026.5517 | 9.5 | 102.1 | 55.661 | 0.15276 | 20.0641 | 0 | 44.6328
134490 | 4890 | 10 | 1554 | 49.3 | 45 | 50.2 | 30.2 | 32.1 | 0.048 | 104.1 | 10.9896 | 69.69 | 39.73 | 21.03 | 0.77 | 100 | 422.4 | 407.3 | 53.3 | 447.9 | 1.31 | 423 | 8.0228 | 1.8 | 24 | 40.2 | 16.1 | 1.6 | 25.9 | 3.45 | 56.2 | 17.5 | 28 | 16.0397 | 47 | 30 | 11.4252 | 33.1821 | 52 | 4095.1724 | 9.5 | 102.1 | 55.6893 | 0.045517 | 19.8903 | 0 | 44.6572
134520 | 4920 | 10 | 1553 | 50.2 | 45 | 50 | 30.2 | 32.1 | 0.048 | 104 | 10.9896 | 69.62 | 39.73 | 20.96 | 0.77 | 100 | 422.5 | 407.5 | 53.3 | 447.8 | 1.31 | 422.6 | 8.164 | 1.8 | 23.9 | 40.1 | 16 | 1.6 | 25.9 | 3.44 | 56.1 | 17.6 | 28 | 15.7303 | 47 | 30 | 11.4276 | 33.33 | 52 | 4068.6207 | 9.5 | 102.1 | 55.6079 | 0 | 19.9069 | 0 | 44.5624
134550 | 4950 | 10 | 1553 | 49.4 | 45 | 49.9 | 30.2 | 32.1 | 0.051 | 104 | 11.0352 | 69.55 | 39.73 | 20.96 | 0.77 | 100 | 422.7 | 407.6 | 53.2 | 447.8 | 1.31 | 423.1 | 8.0339 | 1.9 | 23.9 | 40.1 | 16.1 | 1.6 | 25.9 | 3.43 | 56.1 | 17.9 | 28 | 15.69 | 47 | 30 | 11.4047 | 33.209 | 52.5862 | 4154.3103 | 9.5 | 102.1 | 55.6043 | 0.071034 | 20.0819 | 0 | 44.6003
134580 | 4980 | 10 | 1552 | 48.8 | 44.9 | 49.9 | 30.1 | 32.1 | 0.051 | 104 | 11.0352 | 69.55 | 39.73 | 20.82 | 0.77 | 100 | 422.6 | 407.5 | 53.3 | 447.9 | 1.33 | 423.1 | 7.9312 | 1.8 | 24.1 | 40 | 16 | 1.6 | 25.9 | 3.44 | 56.1 | 18 | 28 | 15.69 | 47 | 30 | 11.4401 | 32.94 | 54 | 4017.5862 | 9.5 | 102.1 | 55.6397 | 0.06 | 19.9503 | 0 | 44.6414
134610 | 5010 | 10 | 1553 | 49.5 | 44.8 | 49.9 | 30.1 | 32.2 | 0.052 | 104 | 11.0352 | 69.48 | 39.73 | 20.82 | 0.77 | 100 | 422.6 | 407.6 | 53.3 | 447.7 | 1.37 | 423.1 | 8.0502 | 1.8 | 24.4 | 40.1 | 16.1 | 1.6 | 25.9 | 3.43 | 56 | 18.1 | 28 | 15.69 | 47 | 30 | 11.4735 | 32.94 | 54 | 4067.5862 | 9.5 | 101.9448 | 55.6469 | 0.045517 | 19.94 | 0 | 44.5434
134640 | 5040 | 10 | 1552 | 51.7 | 45 | 49.9 | 30 | 32.1 | 0.05 | 104 | 11.0808 | 69.41 | 39.58 | 20.82 | 0.77 | 100 | 422.5 | 407.4 | 53.3 | 448.2 | 1.42 | 423.1 | 8.4025 | 1.9 | 24.4 | 40.1 | 15.9 | 1.7 | 26 | 3.53 | 57.4 | 18.3 | 28 | 15.69 | 47 | 30 | 11.4132 | 32.94 | 54 | 4018.6207 | 9.5 | 101.8552 | 55.6331 | 0.028966 | 19.9855 | 0 | 44.4372
134670 | 5070 | 10 | 1552 | 51.5 | 45.1 | 49.9 | 29.9 | 32.2 | 0.049 | 104 | 11.0808 | 69.34 | 39.73 | 20.89 | 0.77 | 100 | 422.3 | 407.3 | 53.3 | 448.6 | 1.45 | 423.3 | 8.37 | 1.9 | 24.4 | 40.2 | 15.9 | 1.7 | 26.1 | 3.54 | 57.4 | 18.4 | 28 | 15.69 | 47 | 30 | 11.3798 | 32.94 | 52.8276 | 4097.2414 | 9.5 | 102.0862 | 55.6272 | 0.1131 | 20.0397 | 0 | 44.5431
134700 | 5100 | 10 | 1551 | 49.2 | 45 | 49.9 | 29.8 | 32.1 | 0.057 | 104 | 11.0808 | 69.27 | 39.73 | 20.82 | 0.77 | 100 | 422.1 | 407 | 53.2 | 448.2 | 1.41 | 422.7 | 7.9911 | 1.8 | 24.3 | 40.1 | 15.8 | 1.6 | 26.1 | 3.45 | 56.1 | 18.6 | 28 | 15.69 | 47 | 30 | 11.4443 | 32.94 | 52 | 4061.7241 | 9.5 | 102.1 | 55.63 | 0.045517 | 19.839 | 0 | 44.5731
134730 | 5130 | 10 | 1550 | 50.1 | 44.9 | 49.9 | 29.8 | 32.1 | 0.057 | 104 | 11.0808 | 69.2 | 39.73 | 20.89 | 0.77 | 100 | 421.8 | 406.5 | 53.2 | 448 | 1.38 | 422.9 | 8.132 | 1.8 | 24.4 | 40.1 | 16.2 | 1.7 | 26.1 | 3.42 | 56.1 | 18.7 | 28 | 15.69 | 47 | 30 | 11.4331 | 32.94 | 52 | 4088.2759 | 9.5 | 102.1 | 55.63 | 0 | 19.9069 | 0 | 44.5845
134760 | 5160 | 10 | 1551 | 49.4 | 45.1 | 49.9 | 29.7 | 32.1 | 0.056 | 104 | 11.0808 | 69.34 | 39.73 | 20.96 | 0.77 | 100 | 421.6 | 406.3 | 53.3 | 448.3 | 1.37 | 422.7 | 8.0236 | 1.9 | 24.3 | 40.1 | 16.3 | 1.6 | 26.1 | 3.48 | 56.1 | 18.9 | 28 | 15.69 | 47 | 30 | 11.4141 | 33.061 | 52.5862 | 4110 | 9.5 | 102.1 | 55.63 | 0.079483 | 20.0217 | 0 | 44.6255
134790 | 5190 | 10 | 1552 | 49.4 | 44.9 | 49.9 | 29.7 | 32 | 0.054 | 104 | 11.0808 | 69.48 | 39.58 | 21.03 | 0.77 | 100 | 421.5 | 406.3 | 53.3 | 448.2 | 1.38 | 422.8 | 8.0287 | 1.8 | 24.3 | 40.1 | 15.9 | 1.6 | 26.1 | 3.44 | 56.1 | 19.1 | 28 | 15.69 | 47 | 30 | 11.4228 | 33.0879 | 54 | 4034.1379 | 9.5 | 102.1 | 55.6245 | 0.096207 | 19.9421 | 0 | 44.6597
134820 | 5220 | 10 | 1551 | 49.5 | 45 | 49.9 | 29.7 | 32 | 0.054 | 104 | 11.0808 | 69.69 | 39.73 | 21.03 | 0.77 | 100 | 421.4 | 406.2 | 53.3 | 448.2 | 1.43 | 423.3 | 8.0398 | 1.8 | 24.3 | 40.1 | 16 | 1.6 | 26.3 | 3.44 | 56.2 | 19.2 | 28 | 15.69 | 47 | 30 | 11.4331 | 32.94 | 54 | 4000 | 9.5 | 102.1 | 55.62 | 0 | 19.94 | 0 | 44.5903
134850 | 5250 | 10 | 1551 | 49.5 | 45.1 | 50 | 29.7 | 32.1 | 0.053 | 104 | 11.0808 | 69.9 | 39.58 | 21.1 | 0.77 | 100 | 421.3 | 406 | 53.3 | 448.4 | 1.45 | 423.1 | 8.0398 | 1.8 | 24.4 | 40.2 | 15.9 | 1.6 | 26.2 | 3.43 | 56.1 | 19.3 | 28 | 15.69 | 47 | 30 | 11.4207 | 32.94 | 54 | 4073.4483 | 9.5 | 102.1 | 55.6276 | 0.052069 | 19.9855 | 0 | 44.6134
134880 | 5280 | 10 | 1552 | 51.8 | 45.1 | 50.1 | 29.7 | 32.1 | 0.052 | 104 | 11.0352 | 70.04 | 39.73 | 21.17 | 0.77 | 100 | 421.2 | 405.9 | 53.4 | 448.7 | 1.5 | 423 | 8.4188 | 1.9 | 24.3 | 40.2 | 16 | 1.7 | 26.2 | 3.51 | 57.4 | 19.6 | 28 | 15.69 | 47 | 30 | 11.4324 | 32.94 | 54 | 4005.1724 | 9.5 | 102.1 | 55.6503 | 0.15483 | 20.0545 | 0 | 44.6614
134910 | 5310 | 10 | 1552 | 51.5 | 45 | 50.1 | 29.7 | 32.1 | 0.053 | 104 | 11.0352 | 70.25 | 39.73 | 21.24 | 0.77 | 100 | 420.8 | 405.5 | 53.4 | 448.9 | 1.49 | 422.9 | 8.37 | 1.9 | 24.3 | 40.1 | 15.9 | 1.7 | 26.2 | 3.51 | 57.4 | 19.7 | 28 | 15.69 | 47 | 30 | 11.4485 | 32.94 | 52.8276 | 4163.4483 | 9.5 | 102.1 | 55.63 | 0.06 | 19.9028 | 0 | 44.67
134940 | 5340 | 10 | 1551 | 49.3 | 45 | 50.1 | 29.7 | 32 | 0.053 | 104 | 10.9896 | 70.39 | 39.73 | 21.31 | 0.77 | 100 | 420.6 | 405.4 | 53.4 | 448.7 | 1.47 | 422.8 | 8.0073 | 1.8 | 24.6 | 40.1 | 16.1 | 1.6 | 26.3 | 3.44 | 56.1 | 19.8 | 28 | 15.69 | 47 | 30 | 11.4453 | 33.1821 | 52 | 4197.931 | 9.5 | 102.1 | 55.6459 | 0.06 | 19.9524 | 0 | 44.6597
134970 | 5370 | 10 | 1551 | 49.2 | 45 | 50.1 | 29.7 | 32 | 0.053 | 104 | 10.9896 | 70.53 | 39.73 | 21.38 | 0.77 | 100 | 420.4 | 405.2 | 53.4 | 448.4 | 1.51 | 422.6 | 7.9911 | 1.8 | 24.3 | 40.1 | 16 | 1.6 | 26.3 | 3.4 | 56.1 | 19.9 | 28 | 15.69 | 47 | 30 | 11.4338 | 33.014 | 52 | 4155.5172 | 9.5 | 101.9 | 55.669 | 0.10345 | 20.0134 | 0 | 44.6731
135000 | 5400 | 10 | 1550 | 50.2 | 44.9 | 49.9 | 29.7 | 31.9 | 0.052 | 104 | 10.9896 | 70.6 | 39.73 | 21.31 | 0.77 | 100 | 420.7 | 405.3 | 53.3 | 448.3 | 1.5 | 422.8 | 8.1482 | 1.8 | 24.4 | 40 | 15.9 | 1.6 | 26.3 | 3.4 | 56.1 | 20.1 | 28 | 15.69 | 47 | 30 | 11.4458 | 33.1821 | 53.1724 | 4164.8276 | 9.5 | 102.0862 | 55.63 | 0.074483 | 19.9152 | 0 | 44.6728
135030 | 5430 | 10 | 1551 | 49.6 | 44.9 | 49.9 | 29.8 | 31.9 | 0.052 | 104 | 10.944 | 70.53 | 39.73 | 21.38 | 0.77 | 100 | 420.6 | 405.3 | 53.3 | 448.6 | 1.56 | 423.1 | 8.056 | 1.8 | 24.3 | 40.1 | 16 | 1.6 | 26.3 | 3.42 | 56.1 | 20.2 | 28 | 15.69 | 47 | 30 | 11.425 | 33.0879 | 54 | 4023.1034 | 9.5 | 102.1 | 55.6197 | -0.031034 | 20.0248 | 0 | 44.57
135060 | 5460 | 10 | 1552 | 49.2 | 44.9 | 49.8 | 29.8 | 31.8 | 0.053 | 104 | 10.944 | 70.46 | 39.73 | 21.52 | 0.77 | 100 | 420.5 | 405.2 | 53.3 | 448.7 | 1.55 | 423.1 | 7.9962 | 1.9 | 24.4 | 40.1 | 16.2 | 1.6 | 26.3 | 3.43 | 56.1 | 20.4 | 28 | 15.69 | 47 | 30 | 11.4445 | 32.94 | 54 | 4002.069 | 9.5 | 102.1 | 55.639 | 0.014483 | 20.1276 | 0 | 44.579
135090 | 5490 | 10 | 1552 | 51.8 | 45.1 | 50 | 29.8 | 31.9 | 0.047 | 104 | 10.944 | 70.39 | 39.58 | 21.52 | 0.77 | 100 | 420.5 | 405.1 | 53.3 | 448.9 | 1.61 | 422.9 | 8.4188 | 1.9 | 24.6 | 40.2 | 16.1 | 1.7 | 26.4 | 3.5 | 57.4 | 20.4 | 28 | 15.69 | 47 | 30 | 11.442 | 32.94 | 54 | 4054.8276 | 9.5 | 102.1 | 55.6066 | 0.06 | 20.0493 | 0 | 44.6659
135120 | 5520 | 10 | 1551 | 51.7 | 45.1 | 50 | 29.8 | 31.9 | 0.056 | 104 | 10.944 | 70.32 | 39.73 | 21.66 | 0.77 | 100 | 420.3 | 405 | 53.3 | 449.6 | 1.65 | 423 | 8.3971 | 1.9 | 24.6 | 40.2 | 16 | 1.7 | 26.4 | 3.51 | 57.4 | 20.6 | 28 | 15.69 | 47 | 30 | 11.4087 | 33.4279 | 54.5862 | 4027.2414 | 9.7586 | 102.1 | 55.5841 | 0.045517 | 19.8559 | 0 | 44.6255
135150 | 5550 | 10 | 1551 | 51.7 | 45.1 | 49.9 | 30 | 31.8 | 0.055 | 104 | 10.944 | 70.25 | 39.73 | 21.66 | 0.77 | 100 | 420.1 | 404.7 | 53.3 | 449.6 | 1.72 | 422.8 | 8.3971 | 1.9 | 24.5 | 40.1 | 16 | 1.7 | 26.4 | 3.5 | 57 | 20.8 | 27.5172 | 16.0598 | 47 | 30 | 11.4034 | 34.046 | 53.7069 | 4350.8621 | 10 | 102.1 | 55.6445 | 0.014483 | 20.0264 | 0 | 44.496
135180 | 5580 | 10 | 1550 | 49.2 | 45 | 50 | 30 | 31.8 | 0.052 | 103.9 | 10.944 | 70.25 | 39.58 | 21.73 | 0.77 | 100 | 420.1 | 404.7 | 53.3 | 449.1 | 1.69 | 422.8 | 7.9859 | 1.8 | 24.4 | 40.1 | 16.3 | 1.6 | 26.4 | 3.4 | 56.1 | 20.9 | 27.5 | 16.08 | 47 | 30 | 11.4319 | 34.12 | 53.4138 | 4335.1724 | 10 | 102.1 | 55.631 | 0.096207 | 19.9359 | 0 | 44.6183
135210 | 5610 | 10 | 1552 | 49.5 | 44.9 | 49.9 | 30.1 | 31.8 | 0.051 | 103.9 | 11.4 | 70.11 | 39.73 | 21.8 | 0.77 | 100 | 419.9 | 404.5 | 53.3 | 449.1 | 1.65 | 422.8 | 8.045 | 1.9 | 24.4 | 40.1 | 15.9 | 1.6 | 26.4 | 3.43 | 56.1 | 21 | 27.5 | 16.08 | 47 | 30 | 11.4768 | 34.12 | 53 | 4341.7241 | 10 | 102.1 | 55.63 | 0 | 19.88 | 0 | 44.5555
135240 | 5640 | 10 | 1551 | 49.3 | 45.1 | 50.1 | 30.1 | 31.9 | 0.05 | 104 | 11.4456 | 70.11 | 39.73 | 21.87 | 0.77 | 100.1 | 419.9 | 404.5 | 53.3 | 449.2 | 1.7 | 422.8 | 8.0073 | 1.8 | 24.6 | 40.1 | 16.2 | 1.6 | 26.5 | 3.44 | 56.1 | 21.2 | 27.5 | 16.08 | 47 | 30 | 11.4398 | 34.3621 | 53 | 4403.4483 | 10 | 102.1 | 55.63 | -0.031034 | 19.9255 | 0 | 44.4052
135270 | 5670 | 10 | 1550 | 48.9 | 45.1 | 50.1 | 30.2 | 31.8 | 0.05 | 104 | 11.4456 | 70.04 | 39.73 | 21.87 | 0.77 | 100 | 419.7 | 404.3 | 53.3 | 449.1 | 1.69 | 423 | 7.9372 | 1.8 | 24.5 | 40.1 | 16.1 | 1.6 | 26.5 | 3.45 | 56 | 21.3 | 27.5 | 16.08 | 47 | 30 | 11.4293 | 34.51 | 54.1724 | 4490.6897 | 10 | 102.1 | 55.6341 | 0.052069 | 20.0062 | 0 | 44.4748
135300 | 5700 | 10 | 1551 | 49.3 | 44.8 | 50 | 30.3 | 31.9 | 0.051 | 104 | 11.4912 | 69.97 | 39.58 | 21.94 | 0.77 | 100.1 | 419.6 | 404.2 | 53.3 | 449.2 | 1.71 | 422.9 | 8.0073 | 1.8 | 24.4 | 39.9 | 16 | 1.6 | 26.5 | 3.44 | 56.1 | 21.4 | 27.5 | 16.08 | 47 | 30 | 11.4365 | 34.51 | 55 | 4324.1379 | 10 | 102.1 | 55.6293 | 0.15483 | 19.9007 | 0 | 44.6055
135330 | 5730 | 10 | 1551 | 51.4 | 44.6 | 49.8 | 30.3 | 31.8 | 0.047 | 104 | 11.9472 | 69.9 | 39.73 | 22.01 | 0.77 | 100 | 419.9 | 404.4 | 53.2 | 449.2 | 1.76 | 423.1 | 8.3484 | 1.9 | 24.2 | 39.7 | 16.2 | 1.7 | 26.4 | 3.6 | 57.5 | 21.6 | 27.5 | 16.08 | 47 | 30 | 11.4551 | 34.51 | 55.5862 | 4289.6552 | 10 | 102.1 | 55.6255 | 0.045517 | 19.94 | 0 | 44.5997
135360 | 5760 | 10 | 1551 | 52.1 | 44.5 | 49.8 | 30.3 | 31.8 | 0.048 | 104 | 11.9928 | 69.9 | 39.73 | 22.01 | 0.77 | 100 | 419.9 | 404.5 | 53.2 | 449.7 | 1.78 | 423.2 | 8.4621 | 1.9 | 24.2 | 39.5 | 16.2 | 1.7 | 26.3 | 3.53 | 57.5 | 21.7 | 27.5 | 16.08 | 47 | 30 | 11.41 | 34.389 | 55.7069 | 4174.6552 | 10 | 102.1 | 55.63 | 0.0072414 | 20.0062 | 0 | 44.5164
135390 | 5790 | 10 | 1550 | 48.8 | 44.7 | 49.8 | 30.3 | 31.9 | 0.046 | 104 | 11.9928 | 69.83 | 39.73 | 22.08 | 0.77 | 100.1 | 420.1 | 404.7 | 53.2 | 449.6 | 1.76 | 423.2 | 7.921 | 1.8 | 24.6 | 39.7 | 15.8 | 1.6 | 26.3 | 3.49 | 56.3 | 21.8 | 27.5 | 16.08 | 47 | 30 | 11.3929 | 34.12 | 54.4138 | 4270 | 10 | 102.1 | 55.63 | 0.06 | 19.9545 | 0 | 44.6438
135420 | 5820 | 10 | 1550 | 49.1 | 44.6 | 49.8 | 30.4 | 31.9 | 0.048 | 104 | 12.2664 | 69.76 | 39.73 | 22.15 | 0.77 | 100 | 420 | 404.5 | 53.1 | 449.2 | 1.74 | 423.2 | 7.9697 | 1.8 | 24.4 | 39.6 | 16 | 1.6 | 26.2 | 3.43 | 56.2 | 21.9 | 27.5 | 16.08 | 47 | 30 | 11.455 | 34.3621 | 53.4138 | 4288.2759 | 10 | 102.1 | 55.6307 | 0.031034 | 19.8341 | 0 | 44.6541
135450 | 5850 | 10 | 1550 | 49.3 | 44.6 | 49.8 | 30.4 | 31.9 | 0.048 | 104.1 | 12.2664 | 69.69 | 39.73 | 22.29 | 0.77 | 100 | 420.2 | 404.7 | 53.2 | 448.7 | 1.75 | 423.3 | 8.0022 | 1.8 | 24.6 | 39.6 | 16.1 | 1.5 | 26.1 | 3.4 | 55.9 | 22 | 27.5 | 16.08 | 47 | 30 | 11.4847 | 34.51 | 53 | 4301.7241 | 10 | 102.1 | 55.6317 | 0.0041379 | 19.9255 | 0 | 44.6079
135480 | 5880 | 10 | 1550 | 48.6 | 44.6 | 49.8 | 30.4 | 31.9 | 0.047 | 104 | 12.2664 | 69.62 | 39.73 | 22.36 | 0.77 | 100 | 420.1 | 404.6 | 53.1 | 448.3 | 1.75 | 423.3 | 7.8885 | 1.8 | 24.5 | 39.8 | 16.1 | 1.5 | 26.1 | 3.4 | 55.8 | 22.2 | 27.5 | 16.08 | 47 | 30 | 11.402 | 34.2679 | 53 | 4437.2414 | 10 | 102.1 | 55.62 | 0.10586 | 20.0248 | 0 | 44.6945
135510 | 5910 | 10 | 1551 | 51.8 | 44.7 | 49.8 | 30.3 | 32 | 0.044 | 104 | 12.2664 | 69.62 | 39.58 | 22.43 | 0.77 | 100.1 | 419.8 | 404.2 | 53.1 | 449.1 | 1.81 | 423.3 | 8.4134 | 1.9 | 24.3 | 39.8 | 16.1 | 1.7 | 25.9 | 3.48 | 57.5 | 22.3 | 27.5 | 16.08 | 47 | 30 | 11.4296 | 34.3621 | 53.5862 | 4433.7931 | 10 | 102.1 | 55.6283 | 0.076897 | 19.9152 | 0 | 44.7552
135540 | 5940 | 10 | 1551 | 51.9 | 44.8 | 49.9 | 30.3 | 32 | 0.044 | 104 | 12.2664 | 69.55 | 39.73 | 22.43 | 0.77 | 100 | 419.5 | 404 | 53.2 | 449.4 | 1.84 | 423 | 8.4296 | 1.9 | 24.3 | 39.9 | 16.1 | 1.7 | 25.8 | 3.52 | 57.6 | 22.4 | 27.5 | 16.08 | 47 | 30 | 11.4365 | 34.51 | 54.5862 | 4341.3793 | 10 | 102.1724 | 55.6452 | 0.074483 | 19.8634 | 0 | 44.7231
135570 | 5970 | 10 | 1550 | 49.3 | 44.9 | 50 | 30.2 | 32.1 | 0.046 | 103.9 | 12.2664 | 69.48 | 39.73 | 22.5 | 0.77 | 100.1 | 419.3 | 403.8 | 53.2 | 449.2 | 1.81 | 423.1 | 8.0022 | 1.8 | 24.3 | 40 | 16.5 | 1.6 | 25.8 | 3.45 | 56.3 | 22.6 | 27.5 | 16.08 | 47 | 30 | 11.3999 | 34.51 | 55.7931 | 4251.2069 | 10 | 102.1724 | 55.6374 | -0.0010345 | 20.0788 | 0 | 44.6572
135600 | 6000 | 10 | 1550 | 49.5 | 44.9 | 50.1 | 30.1 | 32.1 | 0.042 | 103.9 | 12.2208 | 69.48 | 39.58 | 22.64 | 0.77 | 100.1 | 418.9 | 403.4 | 53.3 | 449.1 | 1.79 | 423.2 | 8.0346 | 1.8 | 24.6 | 39.9 | 16.1 | 1.6 | 25.7 | 3.41 | 56.2 | 22.8 | 27.5 | 16.08 | 47 | 30 | 11.4511 | 34.2679 | 55.4138 | 4170 | 10 | 102.1 | 55.6269 | 0.096207 | 19.9234 | 0 | 44.7162
135630 | 6030 | 10 | 1549 | 49.5 | 44.8 | 50.2 | 30.1 | 32.1 | 0.043 | 104 | 12.2208 | 69.41 | 39.58 | 22.64 | 0.77 | 100.1 | 418.7 | 403.1 | 53.3 | 449.2 | 1.9 | 423.1 | 8.0294 | 1.8 | 24.6 | 39.9 | 16.3 | 1.6 | 25.7 | 3.36 | 56.3 | 22.9 | 27.5 | 16.08 | 47 | 30 | 11.4377 | 34.12 | 55 | 4260 | 10 | 102.1 | 55.6245 | 0 | 19.8124 | 0 | 44.6359
135660 | 6060 | 10 | 1550 | 49.4 | 44.8 | 50.1 | 29.9 | 32.1 | 0.043 | 104 | 12.1752 | 69.34 | 39.58 | 22.78 | 0.77 | 100.1 | 418.4 | 402.8 | 53.3 | 449.1 | 1.86 | 423.2 | 8.0184 | 1.8 | 24.6 | 40 | 16.4 | 1.6 | 25.6 | 3.4 | 56.3 | 23 | 27.5 | 16.08 | 47 | 30 | 11.442 | 34.3621 | 53.8276 | 4287.5862 | 10 | 102.1724 | 55.63 | -0.016552 | 19.8907 | 0 | 44.4893
135690 | 6090 | 10 | 1552 | 49.7 | 44.9 | 50.2 | 29.8 | 32.2 | 0.043 | 104 | 12.1296 | 69.27 | 39.73 | 22.85 | 0.77 | 100.1 | 418.3 | 402.6 | 53.3 | 449.2 | 1.88 | 423.2 | 8.0775 | 1.8 | 24.7 | 40.2 | 16.3 | 1.6 | 25.4 | 3.42 | 56.3 | 23.1 | 27.5 | 16.08 | 47 | 30 | 11.4442 | 34.2679 | 53 | 4359.6552 | 10 | 102.2448 | 55.6255 | 0.06 | 20.0841 | 0 | 44.6221
135720 | 6120 | 10 | 1551 | 49.4 | 45 | 50.1 | 29.7 | 32.1 | 0.041 | 104 | 11.9016 | 69.2 | 39.73 | 22.92 | 0.77 | 100.1 | 418.3 | 402.6 | 53.3 | 449.3 | 1.89 | 423.3 | 8.0236 | 1.8 | 24.6 | 40.2 | 16.2 | 1.6 | 25.3 | 3.43 | 56.3 | 23.2 | 27.5 | 16.08 | 47 | 30 | 11.4234 | 34.3621 | 53.5862 | 4377.931 | 10 | 102.1 | 55.6248 | 0.045517 | 19.9752 | 0 | 44.6569
135750 | 6150 | 10 | 1550 | 48.9 | 45.1 | 50.1 | 29.7 | 32.2 | 0.043 | 104 | 11.9016 | 69.2 | 39.73 | 22.99 | 0.77 | 100 | 418.1 | 402.4 | 53.4 | 449.4 | 1.94 | 423.4 | 7.9372 | 1.8 | 24.6 | 40.3 | 16.4 | 1.6 | 25.3 | 3.38 | 56.2 | 23.4 | 27.5 | 16.08 | 47 | 30 | 11.3973 | 34.2679 | 54 | 4409.6552 | 10 | 102.1 | 55.6393 | 0 | 19.909 | 0 | 44.6097
135780 | 6180 | 10 | 1552 | 49.4 | 45.3 | 50.1 | 29.6 | 32.2 | 0.046 | 104 | 11.856 | 69.13 | 39.73 | 23.06 | 0.77 | 100 | 418.1 | 402.4 | 53.4 | 449.6 | 1.95 | 423.4 | 8.0287 | 1.8 | 24.6 | 40.4 | 16.4 | 1.6 | 25.4 | 3.43 | 56.2 | 23.5 | 27.5 | 16.08 | 47 | 30 | 11.4385 | 34.241 | 54.0862 | 4319.4828 | 10 | 102.1 | 55.5848 | 0.062586 | 20.0743 | 0 | 44.4943
135810 | 6210 | 10 | 1552 | 51.6 | 45.2 | 50.1 | 29.6 | 32.2 | 0.046 | 104.1 | 11.856 | 69.27 | 39.73 | 23.13 | 0.77 | 100.1 | 418.1 | 402.4 | 53.4 | 450.3 | 2.03 | 423.3 | 8.3863 | 1.9 | 24.7 | 40.3 | 16.3 | 1.7 | 25.4 | 3.53 | 57.5 | 23.6 | 27.5 | 16.08 | 47 | 30 | 11.4014 | 34.51 | 56 | 4096.2069 | 10 | 102.1 | 55.6286 | 0.028966 | 19.9193 | 0 | 44.5941
135840 | 6240 | 10 | 1552 | 49.4 | 45.1 | 49.9 | 29.6 | 32.2 | 0.049 | 104 | 11.856 | 69.41 | 39.58 | 23.2 | 0.77 | 100.1 | 418.1 | 402.4 | 53.4 | 450.2 | 1.98 | 423.5 | 8.0287 | 1.8 | 24.8 | 40.2 | 16.3 | 1.6 | 25.4 | 3.45 | 56.2 | 23.7 | 27.5 | 16.08 | 47 | 30 | 11.481 | 34.51 | 55.4138 | 4181.0345 | 10 | 102.1 | 55.63 | 0.074483 | 19.9855 | 0 | 44.5079
135870 | 6270 | 10 | 1551 | 49.7 | 45 | 49.9 | 29.6 | 32.1 | 0.049 | 104 | 11.8104 | 69.62 | 39.73 | 23.27 | 0.77 | 100.1 | 418.1 | 402.2 | 53.4 | 449.8 | 1.94 | 423.2 | 8.0723 | 1.8 | 24.8 | 40.1 | 16 | 1.6 | 25.4 | 3.44 | 56.1 | 23.8 | 27.5 | 16.08 | 47 | 30 | 11.4271 | 34.2679 | 55 | 4324.1379 | 10 | 102.1 | 55.63 | 0.021724 | 19.9855 | 0 | 44.3503
135900 | 6300 | 10 | 1552 | 49.8 | 44.9 | 49.9 | 29.6 | 32.1 | 0.051 | 104 | 11.7648 | 69.83 | 39.73 | 23.34 | 0.77 | 100.1 | 418.1 | 402.3 | 53.3 | 449.8 | 1.97 | 423.4 | 8.0937 | 1.8 | 24.9 | 40 | 16.4 | 1.6 | 25.3 | 3.39 | 56.2 | 23.8 | 27.5 | 16.08 | 47 | 30 | 11.3788 | 34.3621 | 55.5862 | 4360 | 10 | 102.1 | 55.63 | 0.15276 | 20.0693 | 0 | 44.5528
135930 | 6330 | 10 | 1551 | 50 | 44.9 | 50 | 29.6 | 32.1 | 0.052 | 104 | 11.5368 | 69.97 | 39.58 | 23.41 | 0.77 | 100.1 | 418.2 | 402.4 | 53.3 | 449.8 | 1.98 | 423.4 | 8.121 | 1.8 | 24.9 | 40 | 16.2 | 1.6 | 25.4 | 3.43 | 56.2 | 24 | 27.5 | 16.08 | 47 | 30 | 11.397 | 34.51 | 54.2414 | 4288.2759 | 10 | 102.1 | 55.63 | 0.076897 | 19.9359 | 0 | 44.6079
135960 | 6360 | 10 | 1552 | 49.7 | 44.9 | 49.8 | 29.6 | 31.9 | 0.051 | 104 | 11.4912 | 70.18 | 39.73 | 23.48 | 0.77 | 100.1 | 418.2 | 402.4 | 53.2 | 449.8 | 1.96 | 423.2 | 8.0775 | 1.8 | 24.7 | 39.9 | 16.1 | 1.6 | 25.4 | 3.39 | 56.1 | 24.1 | 27.5 | 16.08 | 47 | 30 | 11.3951 | 34.51 | 53 | 4301.7241 | 10 | 102.1 | 55.63 | 0.074483 | 19.88 | 0 | 44.5876
135990 | 6390 | 10 | 1552 | 49.8 | 44.9 | 49.8 | 29.7 | 31.9 | 0.051 | 104 | 11.4912 | 70.32 | 39.58 | 23.55 | 0.77 | 100.1 | 418.2 | 402.5 | 53.2 | 449.7 | 1.98 | 422.8 | 8.0937 | 1.8 | 24.8 | 40 | 16.4 | 1.6 | 25.3 | 3.39 | 56.1 | 24.2 | 27.5 | 16.08 | 47 | 30 | 11.4328 | 34.389 | 53.5 | 4402.4138 | 10 | 102.1 | 55.6605 | 0.094483 | 19.996 | 0 | 44.5934
136020 | 6420 | 10 | 1551 | 49.6 | 45.1 | 49.8 | 29.7 | 31.8 | 0.05 | 104 | 11.4912 | 70.46 | 39.73 | 23.62 | 0.77 | 100.1 | 418.1 | 402.4 | 53.2 | 449.9 | 2 | 423.1 | 8.056 | 1.8 | 24.8 | 40.1 | 16.2 | 1.6 | 25.3 | 3.44 | 56.1 | 24.3 | 27.5 | 16.08 | 47 | 30 | 11.4259 | 34.12 | 53 | 4298.2759 | 10 | 102.1 | 55.6931 | 0.1131 | 19.8903 | 0 | 44.6759
136050 | 6450 | 10 | 1552 | 49.8 | 45 | 49.9 | 29.7 | 31.8 | 0.05 | 104 | 11.4912 | 70.53 | 39.73 | 23.69 | 0.77 | 100.1 | 418 | 402.3 | 53.1 | 449.9 | 1.98 | 423.1 | 8.0937 | 1.8 | 24.7 | 40.1 | 16.3 | 1.6 | 25.3 | 3.43 | 56.1 | 24.4 | 27.5 | 16.08 | 47 | 30 | 11.4507 | 34.12 | 54.7586 | 4170.3448 | 10 | 102.1 | 55.67 | 0.045517 | 19.9069 | 0 | 44.6662
136080 | 6480 | 10 | 1551 | 51.7 | 45.2 | 49.9 | 29.8 | 31.7 | 0.05 | 104 | 11.4912 | 70.46 | 39.58 | 23.69 | 0.77 | 100.1 | 417.9 | 402.2 | 53.1 | 449.9 | 2.08 | 422.9 | 8.3971 | 1.9 | 24.8 | 40.1 | 16.4 | 1.7 | 25.3 | 3.5 | 57.3 | 24.4 | 27.5 | 16.08 | 47 | 30 | 11.4039 | 34.12 | 55.4138 | 4095.5172 | 10 | 102.1 | 55.7062 | 0.028966 | 20.0103 | 0 | 44.5655
136110 | 6510 | 10 | 1552 | 51.6 | 45.2 | 50.1 | 29.8 | 31.7 | 0.044 | 104 | 11.4912 | 70.39 | 39.73 | 23.83 | 0.77 | 100.1 | 417.5 | 401.6 | 53.2 | 450.5 | 2.06 | 423.1 | 8.3863 | 1.8 | 24.9 | 40.2 | 16.4 | 1.7 | 25.4 | 3.54 | 57.4 | 24.7 | 27.5 | 16.08 | 47 | 30 | 11.4757 | 34.12 | 55 | 4233.4483 | 10 | 102.1 | 55.6321 | 0.096207 | 20.0331 | 0 | 44.7066
136140 | 6540 | 10 | 1552 | 49 | 45.1 | 50.1 | 29.9 | 31.7 | 0.048 | 104 | 11.4912 | 70.32 | 39.73 | 23.9 | 0.77 | 100.1 | 417.2 | 401.4 | 53.3 | 450.2 | 2.03 | 422.9 | 7.9637 | 1.8 | 24.8 | 40.2 | 16.2 | 1.6 | 25.4 | 3.44 | 56.1 | 24.7 | 27.5 | 16.08 | 47 | 30 | 11.4279 | 34.12 | 55.5862 | 4282.069 | 10 | 102.1 | 55.63 | 0.028966 | 19.9297 | 0 | 44.7086
136170 | 6570 | 10 | 1552 | 49.5 | 45.1 | 50.1 | 29.9 | 31.7 | 0.047 | 104 | 11.4456 | 70.25 | 39.73 | 23.97 | 0.77 | 100.1 | 417.2 | 401.3 | 53.3 | 450.3 | 2.08 | 423.1 | 8.045 | 1.8 | 24.6 | 40.1 | 16 | 1.5 | 25.4 | 3.45 | 56.1 | 24.8 | 27.5 | 16.08 | 47 | 30 | 11.4118 | 34.3621 | 56 | 4166.8966 | 10 | 102.1 | 55.63 | 0.074483 | 19.8924 | 0 | 44.6372
136200 | 6600 | 10 | 1552 | 49.3 | 44.9 | 50.1 | 30 | 31.7 | 0.048 | 104 | 11.4456 | 70.18 | 39.73 | 24.04 | 0.77 | 100.1 | 417.1 | 401.2 | 53.3 | 450.1 | 2.03 | 423 | 8.0125 | 1.8 | 24.6 | 40.1 | 16 | 1.6 | 25.4 | 3.38 | 56.1 | 24.9 | 27.5 | 16.08 | 47 | 30 | 11.4452 | 34.315 | 53.9138 | 4339.8276 | 10 | 102.1 | 55.63 | 0.021724 | 19.9897 | 0 | 44.6274
136230 | 6630 | 10 | 1552 | 48.8 | 44.9 | 50.1 | 29.5 | 31.7 | 0.048 | 104 | 11.4456 | 70.11 | 39.73 | 24.18 | 0.77 | 100.1 | 416.9 | 400.9 | 53.4 | 449.9 | 2.09 | 423 | 7.9312 | 1.8 | 24.4 | 40.1 | 16 | 1.6 | 25.4 | 3.4 | 56.1 | 25 | 27.5 | 16.08 | 47 | 30 | 11.4632 | 34.2679 | 53.4138 | 4407.2414 | 10 | 102.1 | 55.62 | 0.06 | 19.9152 | 0 | 44.6945
136260 | 6660 | 10 | 1552 | 49.9 | 44.9 | 49.9 | 29.5 | 31.7 | 0.048 | 104 | 11.4456 | 70.04 | 39.58 | 24.18 | 0.77 | 100.1 | 417.1 | 401.2 | 53.3 | 450.2 | 2.07 | 422.6 | 8.11 | 1.8 | 24.4 | 40.1 | 16.1 | 1.6 | 25.3 | 3.41 | 56.1 | 25.2 | 27.5 | 16.08 | 47 | 30 | 11.4428 | 34.3621 | 53 | 4347.5862 | 10 | 102.1 | 55.6152 | 0.045517 | 19.9855 | 0 | 44.589
136290 | 6690 | 10 | 1551 | 49.2 | 45.1 | 50 | 29.6 | 31.8 | 0.047 | 104 | 11.4912 | 70.04 | 39.73 | 24.32 | 0.77 | 100.1 | 417 | 401.1 | 53.3 | 450.1 | 2.06 | 423.1 | 7.9911 | 1.8 | 24.4 | 40.1 | 16.3 | 1.6 | 25.3 | 3.47 | 56.1 | 25.3 | 27.5 | 16.08 | 47 | 30 | 11.418 | 34.2679 | 53 | 4335.1724 | 10 | 102.1 | 55.6424 | 0.028966 | 19.9855 | 0 | 44.4759
136320 | 6720 | 10 | 1552 | 49.4 | 45.1 | 49.9 | 29.8 | 31.8 | 0.047 | 104 | 11.5824 | 69.97 | 39.73 | 24.32 | 0.77 | 100.1 | 416.8 | 401 | 53.3 | 449.9 | 1.99 | 422.9 | 8.0287 | 1.8 | 24.4 | 40.1 | 16.2 | 1.6 | 25.3 | 3.41 | 55.9 | 25.4 | 27.5 | 16.08 | 47 | 30 | 11.4655 | 34.12 | 54.1724 | 4418.2759 | 10 | 102.1 | 55.6469 | 0.1131 | 20.0693 | 0 | 44.6166
136350 | 6750 | 10 | 1552 | 51.7 | 45 | 49.9 | 29.9 | 31.8 | 0.046 | 104.1 | 11.9472 | 69.9 | 39.58 | 24.39 | 0.77 | 100.1 | 416.8 | 400.9 | 53.3 | 450.1 | 2.02 | 422.8 | 8.4025 | 1.9 | 24.6 | 40.1 | 16.1 | 1.7 | 25.3 | 3.48 | 57.5 | 25.5 | 27.5 | 16.08 | 47 | 30 | 11.457 | 34.12 | 55 | 4290.6897 | 10 | 102.1 | 55.631 | 0.06 | 19.9359 | 0 | 44.5641
136380 | 6780 | 10 | 1552 | 51.7 | 45.2 | 50.1 | 30 | 32 | 0.046 | 104 | 12.0384 | 69.83 | 39.73 | 24.53 | 0.77 | 100.1 | 416.5 | 400.6 | 53.3 | 450.8 | 2.05 | 423 | 8.4025 | 1.9 | 24.6 | 40.2 | 16.1 | 1.7 | 25.4 | 3.54 | 57.5 | 25.6 | 27.5 | 16.08 | 47 | 30 | 11.4304 | 34.12 | 55.7931 | 4246.7241 | 10 | 102.1 | 55.6348 | 0.037241 | 19.9959 | 0 | 44.4503
136410 | 6810 | 10 | 1551 | 48.7 | 45.1 | 50.1 | 30.1 | 31.9 | 0.07 | 103.9 | 12.0384 | 69.83 | 39.58 | 24.53 | 0.77 | 100.1 | 416.4 | 400.3 | 53.4 | 450 | 2 | 423 | 7.9099 | 1.8 | 24.6 | 40.2 | 16.3 | 1.6 | 25.4 | 3.37 | 55.7 | 25.7 | 27.5 | 16.08 | 47 | 30 | 11.45 | 34.3621 | 55.4138 | 4051.3793 | 10 | 102.1 | 55.6497 | 0.13 | 20.0641 | 0 | 44.6179
136440 | 6840 | 10 | 1552 | 48.8 | 44.9 | 50.1 | 30.2 | 31.9 | 0.063 | 104 | 12.0384 | 69.76 | 39.73 | 24.39 | 0.77 | 100.1 | 416.3 | 400.3 | 53.2 | 449.8 | 1.97 | 422.9 | 7.9312 | 1.8 | 24.4 | 40.1 | 16.4 | 1.5 | 25.4 | 3.4 | 55.7 | 25 | 27.5 | 16.08 | 47 | 30 | 11.4198 | 34.51 | 54.4138 | 4291.0345 | 10 | 102.1 | 55.6331 | 0.096207 | 19.9028 | 0 | 44.6052
136470 | 6870 | 10 | 1552 | 49 | 44.9 | 50 | 30.3 | 31.8 | 0.059 | 104 | 12.0384 | 69.69 | 39.73 | 24.18 | 0.77 | 100.1 | 416.1 | 400.2 | 53.3 | 449.7 | 1.98 | 422.8 | 7.9637 | 1.8 | 24.3 | 40.1 | 16.1 | 1.6 | 25.5 | 3.39 | 56.1 | 24.1 | 27.5 | 16.08 | 47 | 30 | 11.4304 | 34.2679 | 53.4138 | 4370 | 10 | 102.1 | 55.6262 | 0 | 19.94 | 0 | 44.5331
136500 | 6900 | 10 | 1552 | 51.7 | 44.9 | 49.9 | 30.4 | 31.8 | 0.056 | 104.1 | 12.0384 | 69.62 | 39.73 | 23.97 | 0.77 | 100.1 | 416.3 | 400.2 | 53.3 | 450.3 | 1.95 | 423 | 8.4025 | 1.8 | 24.4 | 40.1 | 16.3 | 1.7 | 25.4 | 3.51 | 57.4 | 23.4 | 27.5 | 16.08 | 47 | 30 | 11.5004 | 34.12 | 53 | 4280.3448 | 10 | 102.1 | 55.63 | 0.052069 | 19.9524 | 0 | 44.4421
136530 | 6930 | 10 | 1553 | 51.5 | 45.1 | 50 | 30.6 | 31.9 | 0.055 | 104.1 | 12.0384 | 69.62 | 39.73 | 23.62 | 0.77 | 100.1 | 416.2 | 400.1 | 53.3 | 450.8 | 1.97 | 422.8 | 8.3754 | 1.9 | 24.4 | 40.1 | 16 | 1.7 | 25.4 | 3.49 | 57.5 | 22.6 | 27.5 | 16.08 | 47 | 30 | 11.4543 | 34.12 | 53 | 4362.4138 | 10 | 102.1 | 55.63 | 0.15483 | 19.9731 | 0 | 44.619
136560 | 6960 | 10 | 1552 | 49.8 | 45.2 | 50.1 | 30.5 | 32 | 0.055 | 103.9 | 12.0384 | 69.55 | 39.58 | 23.34 | 0.77 | 100.1 | 415.8 | 399.8 | 53.3 | 450.5 | 1.93 | 422.8 | 8.0937 | 1.8 | 24.6 | 40.2 | 16.1 | 1.6 | 25.5 | 3.37 | 56.2 | 21.9 | 27.5 | 16.08 | 47 | 30 | 11.4287 | 34.12 | 53.5862 | 4441.0345 | 10 | 102.1 | 55.63 | 0.045517 | 19.8821 | 0 | 44.6231
136590 | 6990 | 10 | 1552 | 48.7 | 45 | 50.1 | 30.4 | 32.1 | 0.054 | 103.9 | 12.0384 | 69.48 | 39.73 | 22.99 | 0.77 | 100.1 | 415.8 | 399.7 | 53.3 | 450.3 | 1.97 | 422.6 | 7.915 | 1.8 | 24.5 | 40.1 | 15.9 | 1.5 | 25.5 | 3.38 | 55.7 | 21.3 | 27.5 | 16.08 | 47 | 30 | 11.4469 | 34.12 | 55.0862 | 4337.5862 | 10 | 102.1 | 55.6284 | 0.026034 | 19.9586 | 0 | 44.6197
136620 | 7020 | 10 | 1552 | 49.4 | 45 | 50.1 | 30.5 | 32.1 | 0.053 | 104 | 11.9928 | 69.48 | 39.58 | 22.57 | 0.77 | 100.1 | 415.8 | 399.7 | 53.3 | 450.2 | 2 | 422.7 | 8.0287 | 1.8 | 24.6 | 40.1 | 16 | 1.6 | 25.5 | 3.44 | 56.2 | 20.7 | 27.5 | 16.08 | 47 | 30 | 11.4715 | 34.12 | 56 | 4204.8276 | 10 | 102.1 | 55.6231 | 0.15483 | 20.0145 | 0 | 44.721
136650 | 7050 | 10 | 1552 | 49.2 | 45.1 | 49.9 | 30.5 | 32.2 | 0.052 | 104 | 11.9472 | 69.41 | 39.73 | 22.22 | 0.77 | 100.1 | 415.8 | 399.6 | 53.2 | 450.5 | 1.9 | 422.8 | 7.9962 | 1.8 | 24.7 | 40.1 | 16.3 | 1.6 | 25.5 | 3.43 | 56.2 | 20.2 | 27.5 | 16.08 | 47 | 30 | 11.4239 | 34.12 | 55.4138 | 4215.1724 | 10 | 102.1 | 55.63 | 0.045517 | 19.8883 | 0 | 44.7017
136680 | 7080 | 10 | 1551 | 49.3 | 44.9 | 49.9 | 30.4 | 32.2 | 0.052 | 104 | 11.856 | 69.34 | 39.73 | 21.94 | 0.77 | 100.1 | 415.8 | 399.7 | 53.2 | 450.3 | 2 | 422.7 | 8.0073 | 1.8 | 24.6 | 40.1 | 15.8 | 1.6 | 25.6 | 3.38 | 56.2 | 19.6 | 27.5 | 16.08 | 47 | 30 | 11.4128 | 34.12 | 55 | 4271.0345 | 10 | 102.1 | 55.63 | 0 | 19.9069 | 0 | 44.681
136710 | 7110 | 10 | 1552 | 51.7 | 44.9 | 49.9 | 30.4 | 32.2 | 0.049 | 104.1 | 11.8104 | 69.27 | 39.73 | 21.66 | 0.77 | 100.1 | 415.4 | 399.3 | 53.3 | 450.8 | 1.95 | 423 | 8.4025 | 1.8 | 24.7 | 40.1 | 15.9 | 1.7 | 25.6 | 3.52 | 57.6 | 19.2 | 27.5 | 16.08 | 47 | 30 | 11.4086 | 34.12 | 53.8276 | 4224.8276 | 10 | 102.1 | 55.63 | 0.028966 | 20.0248 | 0 | 44.6679
136740 | 7140 | 10 | 1552 | 51.3 | 44.9 | 49.9 | 30.2 | 32.3 | 0.048 | 104 | 11.5368 | 69.2 | 39.73 | 21.38 | 0.77 | 100.1 | 415.2 | 399 | 53.3 | 451.1 | 2.01 | 423.3 | 8.3375 | 1.9 | 24.7 | 40.1 | 16.1 | 1.7 | 25.5 | 3.52 | 57.6 | 18.8 | 27.5 | 16.08 | 47 | 30 | 11.4182 | 34.12 | 53 | 4235.1724 | 10 | 102.1 | 55.63 | 0.1131 | 20.0469 | 0 | 44.7203
136770 | 7170 | 10 | 1552 | 49.6 | 45.1 | 50 | 30.1 | 32.3 | 0.051 | 103.9 | 11.5368 | 69.2 | 39.73 | 21.17 | 0.77 | 100.1 | 415 | 398.8 | 53.3 | 450.8 | 1.93 | 423.1 | 8.0612 | 1.8 | 24.7 | 40.2 | 16.3 | 1.6 | 25.7 | 3.43 | 56.3 | 18.4 | 27.5 | 16.08 | 47 | 30 | 11.4352 | 34.12 | 53 | 4346.2069 | 10 | 102.1 | 55.63 | 0.045517 | 19.8559 | 0 | 44.739
136800 | 7200 | 10 | 1550 | 49 | 45.1 | 50.1 | 30.1 | 32.4 | 0.052 | 103.9 | 11.4912 | 69.13 | 39.58 | 20.96 | 0.77 | 100.1 | 414.9 | 398.7 | 53.3 | 450.8 | 1.97 | 423 | 7.9535 | 1.8 | 24.8 | 40.1 | 16 | 1.5 | 25.7 | 3.47 | 56.3 | 18.2 | 27.5 | 16.08 | 47 | 30 | 11.4464 | 34.12 | 53.7931 | 4426.3793 | 10 | 102.1 | 55.63 | 0.0072414 | 20.0447 | 0 | 44.5917
136830 | 7230 | 10 | 1551 | 49 | 44.9 | 50 | 30 | 32.3 | 0.05 | 104 | 11.4456 | 69.13 | 39.73 | 20.82 | 0.77 | 100.1 | 414.7 | 398.6 | 53.3 | 450.8 | 2.01 | 423.1 | 7.9586 | 1.8 | 24.9 | 40.1 | 16.3 | 1.5 | 25.6 | 3.43 | 56.3 | 18 | 27.5 | 16.08 | 47 | 30 | 11.4287 | 34.12 | 55.1724 | 4298.2759 | 10 | 102.1 | 55.63 | 0.06 | 20.0145 | 0 | 44.7017
136860 | 7260 | 10 | 1551 | 49.3 | 44.9 | 49.9 | 29.9 | 32.3 | 0.041 | 104 | 11.4 | 69.34 | 39.58 | 20.68 | 0.77 | 100.1 | 414.6 | 398.4 | 53.3 | 450.6 | 1.93 | 423.2 | 8.0073 | 1.8 | 24.9 | 40.1 | 16 | 1.6 | 25.7 | 3.44 | 56.3 | 18.1 | 27.5 | 16.08 | 47 | 30 | 11.4249 | 34.12 | 56 | 4208.9655 | 10 | 102.1 | 55.63 | 0.045517 | 19.9007 | 0 | 44.6393
136890 | 7290 | 10 | 1550 | 49.2 | 44.8 | 49.9 | 29.8 | 32.3 | 0.041 | 104 | 11.3544 | 69.55 | 39.73 | 20.61 | 0.77 | 100.1 | 414.5 | 398.3 | 53.2 | 450.6 | 1.98 | 423.2 | 7.9859 | 1.8 | 25.1 | 40.1 | 16 | 1.5 | 25.7 | 3.36 | 56.4 | 18.3 | 27.5 | 16.08 | 47 | 30 | 11.4241 | 34.12 | 55.4138 | 4110.3448 | 10 | 102.1 | 55.63 | 0 | 19.9524 | 0 | 44.49
136920 | 7320 | 10 | 1552 | 51.6 | 44.9 | 49.9 | 29.8 | 32.2 | 0.038 | 104.1 | 11.3088 | 69.76 | 39.58 | 20.61 | 0.77 | 100.1 | 414.6 | 398.5 | 53.2 | 451 | 2.15 | 423.3 | 8.3863 | 1.8 | 25 | 40.1 | 16.2 | 1.7 | 25.7 | 3.53 | 57.7 | 18.4 | 27.5 | 16.08 | 47 | 30 | 11.4539 | 34.12 | 55 | 4192.7586 | 10 | 102.1 | 55.63 | 0.028966 | 20.0124 | 0 | 44.559
136950 | 7350 | 10 | 1551 | 51.6 | 44.9 | 49.9 | 29.7 | 32.2 | 0.039 | 104 | 11.2176 | 69.9 | 39.58 | 20.54 | 0.77 | 100.1 | 414.2 | 398.1 | 53.3 | 451.4 | 2 | 423.3 | 8.3809 | 1.8 | 24.9 | 40.1 | 15.9 | 1.7 | 25.7 | 3.49 | 57.8 | 18.7 | 27.5 | 16.08 | 47 | 30 | 11.3826 | 34.12 | 55.5862 | 4380.6897 | 10 | 102.1 | 55.63 | 0.1131 | 20 | 0 | 44.609
136980 | 7380 | 10 | 1551 | 49.7 | 44.9 | 49.9 | 29.6 | 32.1 | 0.044 | 103.9 | 11.172 | 70.04 | 39.73 | 20.61 | 0.77 | 100.1 | 414.2 | 398.1 | 53.3 | 450.8 | 2.05 | 422.9 | 8.0723 | 1.8 | 24.8 | 40.2 | 16.2 | 1.5 | 25.7 | 3.36 | 55.9 | 18.8 | 27.5 | 16.08 | 47 | 30 | 11.3817 | 34.12 | 54.2414 | 4276.5517 | 10 | 102.1 | 55.63 | 0.045517 | 19.8534 | 0 | 44.5969
137010 | 7410 | 10 | 1551 | 48.7 | 45.1 | 50.1 | 29.6 | 32.1 | 0.044 | 104 | 11.1264 | 70.25 | 39.73 | 20.54 | 0.77 | 100.1 | 414.2 | 398.1 | 53.2 | 450.7 | 2.04 | 423.1 | 7.9099 | 1.7 | 24.8 | 40.2 | 16.2 | 1.6 | 25.8 | 3.4 | 55.9 | 19 | 27.5 | 16.08 | 47 | 30 | 11.4622 | 34.12 | 53.2931 | 4367.931 | 10 | 102.1 | 55.63 | 0.026034 | 20.0264 | 0 | 44.4524
137040 | 7440 | 10 | 1552 | 49.1 | 45.1 | 50 | 29.6 | 32 | 0.045 | 104 | 11.1264 | 70.39 | 39.58 | 20.61 | 0.77 | 100.1 | 414.2 | 397.9 | 53.2 | 450.5 | 2.06 | 423.3 | 7.98 | 1.7 | 24.9 | 40.2 | 16.1 | 1.5 | 25.8 | 3.34 | 55.9 | 19.1 | 27.5 | 16.08 | 47 | 30 | 11.454 | 34.12 | 53.4138 | 4347.5862 | 10 | 102.1 | 55.63 | 0.15483 | 19.9214 | 0 | 44.5724
137070 | 7470 | 10 | 1551 | 51.9 | 45.1 | 50 | 29.6 | 31.9 | 0.045 | 104.1 | 11.0808 | 70.53 | 39.58 | 20.68 | 0.77 | 100.1 | 414.2 | 397.9 | 53.2 | 450.8 | 2.15 | 423.3 | 8.4296 | 1.8 | 24.9 | 40.2 | 16.1 | 1.7 | 25.8 | 3.55 | 57.7 | 19.2 | 27.5 | 16.08 | 47 | 30 | 11.4488 | 34.12 | 53 | 4307.5862 | 10 | 102.1 | 55.63 | 0.031034 | 19.8438 | 0 | 44.5728
137100 | 7500 | 10 | 1551 | 51.9 | 45.1 | 49.9 | 29.6 | 31.8 | 0.046 | 104.1 | 11.0808 | 70.46 | 39.58 | 20.75 | 0.77 | 100.1 | 414.1 | 397.7 | 53.3 | 451.6 | 2.17 | 423.1 | 8.4296 | 1.9 | 24.9 | 40.1 | 16.3 | 1.7 | 25.9 | 3.54 | 57.7 | 19.5 | 27.5 | 16.08 | 47 | 30 | 11.4107 | 34.12 | 54.7586 | 4395.8621 | 10 | 102.1 | 55.63 | 0.0041379 | 19.9503 | 0 | 44.4783
137130 | 7530 | 10 | 1551 | 49.4 | 45.1 | 50.1 | 29.6 | 31.7 | 0.049 | 104 | 11.0808 | 70.39 | 39.58 | 20.82 | 0.77 | 100.1 | 413.7 | 397.4 | 53.3 | 451.2 | 2.03 | 423 | 8.0236 | 1.8 | 24.9 | 40.1 | 16.1 | 1.6 | 25.9 | 3.41 | 56.3 | 19.6 | 27.5 | 16.08 | 47 | 30 | 11.4565 | 34.12 | 55.4138 | 4235.5172 | 10 | 102.1 | 55.63 | 0.12276 | 19.9545 | 0 | 44.5769
137160 | 7560 | 10 | 1551 | 49.9 | 44.8 | 49.9 | 29.6 | 31.7 | 0.049 | 104 | 11.0808 | 70.32 | 39.58 | 20.89 | 0.77 | 100.1 | 413.6 | 397.3 | 53.3 | 451 | 2.14 | 423.1 | 8.1048 | 1.8 | 24.8 | 40.1 | 16 | 1.6 | 25.9 | 3.42 | 56.3 | 19.8 | 27.5 | 16.08 | 47 | 30 | 11.435 | 34.12 | 55 | 4197.5862 | 10 | 102.1 | 55.6262 | 0.13 | 19.8341 | 0 | 44.6362
137190 | 7590 | 10 | 1551 | 49.7 | 44.9 | 50 | 29.6 | 31.7 | 0.049 | 104 | 11.0352 | 70.32 | 39.58 | 20.96 | 0.77 | 100.1 | 413.6 | 397.3 | 53.3 | 450.8 | 2.08 | 423.3 | 8.0723 | 1.8 | 24.8 | 40.1 | 16.3 | 1.5 | 25.9 | 3.46 | 56.3 | 19.9 | 27.5 | 16.08 | 47 | 30 | 11.4499 | 34.12 | 55.5862 | 4320.6897 | 10 | 102.1 | 55.62 | 0.074483 | 19.8924 | 0 | 44.6524
137220 | 7620 | 10 | 1552 | 49.9 | 44.9 | 50 | 29.7 | 31.6 | 0.048 | 104 | 11.0352 | 70.25 | 39.58 | 20.96 | 0.77 | 100.1 | 413.5 | 397.1 | 53.3 | 451.1 | 2.13 | 423.1 | 8.11 | 1.8 | 24.9 | 40.1 | 16.1 | 1.6 | 25.9 | 3.45 | 56.3 | 20.1 | 27.5 | 16.08 | 47 | 30 | 11.3947 | 34.12 | 55.1207 | 4198.2759 | 10 | 102.1 | 55.6266 | -0.015517 | 19.999 | 0 | 44.5922
137250 | 7650 | 10 | 1551 | 49.9 | 44.9 | 49.9 | 29.7 | 31.6 | 0.049 | 104 | 11.0352 | 70.18 | 39.73 | 21.17 | 0.77 | 100.1 | 413.6 | 397.2 | 53.3 | 450.7 | 2.17 | 423.1 | 8.1048 | 1.8 | 24.9 | 40.1 | 16.1 | 1.6 | 25.9 | 3.42 | 55.8 | 20.2 | 27.5 | 16.08 | 47 | 30 | 11.3919 | 34.3621 | 53.5862 | 4198.6207 | 10 | 102.1 | 55.63 | 0.014483 | 19.9297 | 0 | 44.7031
137280 | 7680 | 10 | 1552 | 49.1 | 45.1 | 50 | 29.8 | 31.7 | 0.049 | 104 | 11.0352 | 70.11 | 39.58 | 21.17 | 0.77 | 100.1 | 413.5 | 397.2 | 53.2 | 450.6 | 2.14 | 422.9 | 7.98 | 1.8 | 25 | 40.2 | 15.9 | 1.6 | 26.1 | 3.36 | 55.7 | 20.3 | 27.5 | 16.08 | 47 | 30 | 11.4459 | 34.51 | 53.4138 | 4285.1724 | 10 | 102.1 | 55.6386 | 0.031034 | 19.8924 | 0 | 44.7107
137310 | 7710 | 10 | 1552 | 49.2 | 45.1 | 50 | 29.8 | 31.6 | 0.048 | 104 | 11.0352 | 70.04 | 39.73 | 21.24 | 0.77 | 100.1 | 413.5 | 397.2 | 53.2 | 450.5 | 2.17 | 422.9 | 7.9962 | 1.7 | 24.9 | 40.1 | 16.2 | 1.5 | 26.1 | 3.39 | 55.7 | 20.4 | 27.5 | 16.08 | 47 | 30 | 11.413 | 34.2679 | 53 | 4302.7586 | 10 | 102.1 | 55.6469 | -0.031034 | 19.9524 | 0 | 44.6583
137340 | 7740 | 10 | 1552 | 52.1 | 45.1 | 49.9 | 29.8 | 31.7 | 0.045 | 104.1 | 11.0808 | 70.04 | 39.58 | 21.31 | 0.77 | 100.1 | 413.4 | 397.1 | 53.2 | 451 | 2.19 | 423.3 | 8.4676 | 1.8 | 24.9 | 40.1 | 16.1 | 1.7 | 26 | 3.5 | 57.4 | 20.6 | 27.5 | 16.08 | 47 | 30 | 11.4432 | 34.12 | 53 | 4390 | 10 | 102.1 | 55.631 | 0.028966 | 19.9876 | 0 | 44.6924
137370 | 7770 | 10 | 1552 | 51.6 | 44.9 | 50 | 29.9 | 31.7 | 0.046 | 104.1 | 11.0808 | 69.97 | 39.73 | 21.38 | 0.77 | 100.1 | 413.1 | 396.7 | 53.3 | 451.6 | 2.13 | 422.9 | 8.3863 | 1.8 | 24.9 | 40.1 | 16.3 | 1.7 | 26 | 3.52 | 57.5 | 20.7 | 27.5 | 16.08 | 47 | 30 | 11.4431 | 34.3621 | 54.1724 | 4518.2759 | 10 | 102.1 | 55.63 | 0.1131 | 19.9276 | 0 | 44.7362
137400 | 7800 | 10 | 1551 | 50 | 45.1 | 50 | 30 | 31.8 | 0.05 | 103.9 | 11.0808 | 69.9 | 39.58 | 21.59 | 0.77 | 100.1 | 413.1 | 396.8 | 53.3 | 451.2 | 2.06 | 422.9 | 8.121 | 1.8 | 24.9 | 40.1 | 16.3 | 1.6 | 26.1 | 3.4 | 56.1 | 20.9 | 27.5 | 16.08 | 47 | 30 | 11.4138 | 34.51 | 55 | 4335.5172 | 10 | 102.1 | 55.63 | 0.031034 | 19.9069 | 0 | 44.6907
137430 | 7830 | 10 | 1551 | 49.5 | 45.1 | 49.9 | 30.1 | 31.8 | 0.049 | 103.9 | 11.1264 | 69.83 | 39.73 | 21.66 | 0.77 | 100.1 | 413.2 | 396.9 | 53.3 | 451.1 | 2.12 | 422.9 | 8.0398 | 1.8 | 25 | 40.1 | 16.1 | 1.5 | 26.1 | 3.4 | 55.8 | 21.1 | 27.5 | 16.08 | 47 | 30 | 11.4127 | 34.194 | 55.7931 | 4223.1034 | 10 | 102.1 | 55.6236 | -0.0010345 | 20.069 | 0 | 44.6124
137460 | 7860 | 10 | 1551 | 49.2 | 44.9 | 49.8 | 30.1 | 31.8 | 0.05 | 104 | 11.172 | 69.76 | 39.58 | 21.73 | 0.77 | 100.1 | 413.1 | 396.8 | 53.2 | 450.6 | 2.06 | 422.8 | 7.9911 | 1.7 | 25.1 | 40.1 | 16 | 1.5 | 26.1 | 3.39 | 55.8 | 21.2 | 27.5 | 16.08 | 47 | 30 | 11.4048 | 34.12 | 55.4138 | 4072.7586 | 10 | 102.1 | 55.63 | 0.1131 | 20.0476 | 0 | 44.6948
137490 | 7890 | 10 | 1551 | 49 | 44.9 | 49.8 | 30.1 | 31.9 | 0.051 | 104 | 11.2632 | 69.69 | 39.58 | 21.94 | 0.77 | 100.1 | 413.2 | 396.7 | 53.2 | 450.6 | 2.12 | 422.9 | 7.9586 | 1.7 | 25 | 40.1 | 16 | 1.5 | 26.1 | 3.37 | 55.7 | 21.3 | 27.5 | 16.08 | 47 | 30 | 11.4057 | 34.12 | 55 | 4282.7586 | 10 | 102.1 | 55.63 | 0.045517 | 19.9876 | 0 | 44.6445
137520 | 7920 | 10 | 1551 | 49 | 45 | 50 | 30.2 | 32 | 0.05 | 104 | 11.3088 | 69.62 | 39.73 | 21.94 | 0.77 | 100.1 | 413.1 | 396.6 | 53.1 | 450.8 | 2.16 | 423.1 | 7.9586 | 1.7 | 25.2 | 40.2 | 16.2 | 1.5 | 26.2 | 3.43 | 55.7 | 21.4 | 27.5 | 16.08 | 47 | 30 | 11.4235 | 34.3621 | 54.4138 | 4257.2414 | 10 | 102.1 | 55.63 | 0.052069 | 19.9855 | 0 | 44.5434
137550 | 7950 | 10 | 1551 | 51.9 | 45.1 | 49.9 | 30.2 | 32.1 | 0.048 | 104.1 | 11.3544 | 69.55 | 39.58 | 22.01 | 0.77 | 100.1 | 413.1 | 396.6 | 53.2 | 451.5 | 2.27 | 423.2 | 8.4296 | 1.8 | 25 | 40.2 | 16.3 | 1.7 | 26.2 | 3.51 | 57.5 | 21.6 | 27.5 | 16.08 | 47 | 30 | 11.4573 | 34.2679 | 53.4138 | 4261.0345 | 10 | 102.1 | 55.63 | 0.15483 | 20.089 | 0 | 44.5679
137580 | 7980 | 10 | 1550 | 49.3 | 45.1 | 49.9 | 30.2 | 32.1 | 0.062 | 103.9 | 11.4 | 69.48 | 39.73 | 22.22 | 0.77 | 100.1 | 412.8 | 396.3 | 53.2 | 451.3 | 2.14 | 423 | 8.0022 | 1.8 | 25.1 | 40.2 | 16.3 | 1.6 | 26.2 | 3.47 | 56.3 | 21.8 | 27.5 | 16.08 | 47 | 30 | 11.4101 | 34.12 | 53 | 4426.2069 | 10 | 102.1 | 55.63 | 0.076897 | 19.9752 | 0 | 44.6355
137610 | 8010 | 10 | 1552 | 49.2 | 45.1 | 49.9 | 30.2 | 32.1 | 0.058 | 103.9 | 11.4 | 69.41 | 39.73 | 22.22 | 0.77 | 100.1 | 412.7 | 396.3 | 53.3 | 451.3 | 2.16 | 422.6 | 7.9962 | 1.8 | 25.1 | 40.2 | 16.1 | 1.6 | 26.2 | 3.4 | 56.2 | 21.9 | 27.5 | 16.08 | 47 | 30 | 11.4433 | 33.876 | 53.7931 | 4345.5172 | 9.8707 | 102.1 | 55.6274 | 0.03931 | 19.911 | 0 | 44.5264
137640 | 8040 | 10 | 1551 | 49.5 | 44.9 | 50 | 30.2 | 32.1 | 0.057 | 104 | 11.4 | 69.34 | 39.58 | 22.29 | 0.77 | 100.1 | 412.5 | 396 | 53.2 | 451.2 | 2.22 | 422.7 | 8.0398 | 1.8 | 25.1 | 40.1 | 16.4 | 1.6 | 26.3 | 3.43 | 56.2 | 22.1 | 27.9655 | 15.7303 | 47 | 30 | 11.4105 | 33.0879 | 54 | 4143.4483 | 9.5 | 102.1 | 55.6252 | 0.10586 | 20.0521 | 0 | 44.599
137670 | 8070 | 10 | 1552 | 49.8 | 44.9 | 49.9 | 30.2 | 32.1 | 0.057 | 104 | 11.3544 | 69.34 | 39.58 | 22.36 | 0.77 | 100.1 | 412.5 | 396.1 | 53.2 | 451.2 | 2.23 | 422.7 | 8.0937 | 1.8 | 25.1 | 40.1 | 16.3 | 1.6 | 26.3 | 3.44 | 56.2 | 22.2 | 28 | 15.69 | 47 | 30 | 11.4627 | 32.94 | 54 | 3952.7586 | 9.5 | 102.1 | 55.6383 | 0.06 | 19.8903 | 0 | 44.6131
137700 | 8100 | 10 | 1552 | 49.8 | 45.1 | 49.9 | 30.2 | 32.1 | 0.053 | 104 | 11.3544 | 69.27 | 39.58 | 22.43 | 0.77 | 100.1 | 412.5 | 396 | 53.2 | 451.2 | 2.24 | 422.8 | 8.0937 | 1.8 | 25.2 | 40.1 | 16.3 | 1.6 | 26.3 | 3.38 | 56.3 | 22.3 | 28 | 15.69 | 47 | 30 | 11.4567 | 32.94 | 54 | 3950 | 9.5 | 102.1 | 55.6045 | 0.031034 | 19.88 | 0 | 44.5655
137730 | 8130 | 10 | 1550 | 49.2 | 45 | 49.9 | 30.2 | 32.1 | 0.054 | 104 | 11.3088 | 69.2 | 39.73 | 22.57 | 0.77 | 100.1 | 412.5 | 395.9 | 53.2 | 451.4 | 2.33 | 422.9 | 7.9859 | 1.8 | 25.3 | 40.1 | 16 | 1.6 | 26.3 | 3.41 | 56.3 | 22.4 | 28 | 16.0397 | 47 | 30 | 11.3958 | 32.94 | 54 | 4105.8621 | 9.5 | 102.1 | 55.5783 | 0.0041379 | 19.94 | 0 | 44.4955
137760 | 8160 | 10 | 1550 | 49.9 | 45.1 | 50 | 30 | 32.2 | 0.053 | 104 | 11.2632 | 69.2 | 39.58 | 22.57 | 0.77 | 100.1 | 412.4 | 395.8 | 53.2 | 451.5 | 2.18 | 423 | 8.0995 | 1.7 | 25.3 | 40.1 | 16.1 | 1.6 | 26.3 | 3.4 | 56.3 | 22.5 | 28 | 15.7303 | 47 | 30 | 11.4218 | 32.94 | 52.8276 | 4077.931 | 9.5 | 102.1 | 55.6286 | 0.088966 | 20.0669 | 0 | 44.6541
137790 | 8190 | 10 | 1551 | 50.1 | 44.9 | 50 | 29.9 | 32.2 | 0.054 | 104 | 11.2176 | 69.13 | 39.73 | 22.78 | 0.77 | 100.1 | 412.3 | 395.6 | 53.3 | 451.4 | 2.24 | 422.9 | 8.1373 | 1.8 | 25.3 | 40.1 | 16.2 | 1.6 | 26.3 | 3.46 | 56.4 | 22.7 | 28 | 15.69 | 47 | 30 | 11.3833 | 32.94 | 52 | 4103.4483 | 9.5 | 102.1 | 55.6034 | 0.014483 | 19.9214 | 0 | 44.6793
137820 | 8220 | 10 | 1551 | 49.5 | 44.8 | 49.9 | 29.9 | 32.2 | 0.054 | 104 | 11.172 | 69.06 | 39.58 | 22.78 | 0.77 | 100.1 | 412.3 | 395.7 | 53.2 | 451.4 | 2.27 | 422.8 | 8.0398 | 1.8 | 25.2 | 40.1 | 16.3 | 1.5 | 26.3 | 3.45 | 56.3 | 22.7 | 28 | 15.69 | 47 | 30 | 11.4265 | 32.94 | 52 | 4239.4828 | 9.5 | 102.1 | 55.6033 | 0.017586 | 19.9043 | 0 | 44.6367
137850 | 8250 | 10 | 1550 | 48.5 | 44.9 | 49.9 | 29.9 | 32.2 | 0.051 | 104 | 11.1264 | 68.99 | 39.58 | 22.92 | 0.77 | 100.1 | 412.2 | 395.6 | 53.3 | 451.3 | 2.18 | 422.9 | 7.8723 | 1.7 | 25.2 | 40.1 | 16.2 | 1.5 | 26.4 | 3.37 | 56.1 | 23 | 28 | 15.69 | 47 | 30 | 11.412 | 32.94 | 53.1724 | 4187.2414 | 9.5 | 101.9448 | 55.6383 | 0.10586 | 19.9979 | 0 | 44.6566
137880 | 8280 | 10 | 1551 | 51.7 | 45.1 | 49.9 | 29.9 | 32.2 | 0.048 | 104 | 11.0808 | 69.13 | 39.58 | 22.99 | 0.77 | 100.2 | 412.1 | 395.4 | 53.3 | 452.1 | 2.35 | 422.9 | 8.3971 | 1.9 | 25.4 | 40.1 | 16.4 | 1.7 | 26.4 | 3.58 | 57.7 | 23.1 | 28 | 15.69 | 47 | 30 | 11.4258 | 32.94 | 54 | 4100 | 9.5 | 101.8552 | 55.6455 | 0.06 | 19.8366 | 0 | 44.7214
137910 | 8310 | 10 | 1551 | 49.6 | 44.9 | 50 | 29.8 | 32.2 | 0.05 | 103.8 | 11.0808 | 69.34 | 39.73 | 23.06 | 0.77 | 100.2 | 411.9 | 395.2 | 53.3 | 451.9 | 2.29 | 423.3 | 8.056 | 1.8 | 25.4 | 39.9 | 16.4 | 1.6 | 26.4 | 3.46 | 56.3 | 23.2 | 28 | 16.0397 | 47 | 30 | 11.4627 | 32.94 | 54 | 3998.9655 | 9.5 | 102.0862 | 55.6255 | 0.031034 | 19.8924 | 0 | 44.6745
137940 | 8340 | 10 | 1551 | 48.9 | 44.7 | 49.9 | 29.8 | 32.1 | 0.051 | 103.9 | 11.0808 | 69.55 | 39.73 | 23.13 | 0.77 | 100.2 | 411.9 | 395.3 | 53.2 | 451.7 | 2.25 | 423 | 7.9424 | 1.7 | 25.3 | 39.7 | 16.4 | 1.5 | 26.4 | 3.37 | 56 | 23.3 | 28 | 15.7303 | 47 | 30 | 11.4342 | 32.94 | 54 | 3990.3448 | 9.5 | 102.1 | 55.6448 | 0.0041379 | 19.9855 | 0 | 44.5555
137970 | 8370 | 10 | 1551 | 49.1 | 44.6 | 49.8 | 29.6 | 32.1 | 0.051 | 104 | 11.0352 | 69.76 | 39.58 | 23.13 | 0.77 | 100.2 | 412 | 395.4 | 53.2 | 451.3 | 2.16 | 423.4 | 7.9748 | 1.7 | 25.2 | 39.7 | 16.5 | 1.5 | 26.4 | 3.42 | 55.9 | 23.4 | 28 | 15.69 | 47 | 30 | 11.4174 | 32.94 | 54 | 4110.6897 | 9.5 | 102.1 | 55.7021 | 0.088966 | 20.089 | 0 | 44.7138
138000 | 8400 | 10 | 1550 | 49 | 44.6 | 49.8 | 29.7 | 32.1 | 0.05 | 104 | 10.9896 | 69.97 | 39.58 | 23.34 | 0.77 | 100.2 | 412.2 | 395.6 | 53.2 | 451.3 | 2.29 | 423.3 | 7.9535 | 1.7 | 25.2 | 39.7 | 16.2 | 1.6 | 26.4 | 3.43 | 56 | 23.6 | 28 | 15.69 | 47 | 30 | 11.41 | 33.1821 | 52.8276 | 4061.7241 | 9.5 | 102.1 | 55.6421 | 0.014483 | 20.0021 | 0 | 44.7445
138030 | 8430 | 10 | 1550 | 51.8 | 44.6 | 49.8 | 29.7 | 32 | 0.047 | 104.1 | 10.9896 | 70.11 | 39.58 | 23.41 | 0.77 | 100.2 | 411.9 | 395.3 | 53.1 | 452.1 | 2.31 | 423 | 8.4079 | 1.8 | 25.2 | 39.7 | 16.1 | 1.7 | 26.3 | 3.48 | 57.7 | 23.7 | 28 | 15.69 | 47 | 30 | 11.4351 | 33.209 | 52 | 4113.1034 | 9.5 | 102.1 | 55.6883 | 0.037241 | 20.0519 | 0 | 44.5917
138060 | 8460 | 10 | 1549 | 49.9 | 44.6 | 49.8 | 29.7 | 31.9 | 0.042 | 104 | 10.944 | 70.32 | 39.73 | 23.41 | 0.77 | 100.1 | 411.9 | 395.3 | 53.2 | 452.1 | 2.32 | 423.2 | 8.0943 | 1.7 | 25.3 | 39.7 | 16.1 | 1.6 | 26.2 | 3.4 | 56.4 | 23.8 | 28 | 15.69 | 47 | 30 | 11.3918 | 32.94 | 52 | 4215.8621 | 9.5 | 102.1 | 55.6366 | 0.1131 | 20.1245 | 0 | 44.6562
138090 | 8490 | 10 | 1550 | 49.6 | 44.7 | 49.8 | 29.8 | 31.9 | 0.042 | 104 | 10.944 | 70.46 | 39.58 | 23.48 | 0.77 | 100.1 | 411.8 | 395.3 | 53.1 | 451.6 | 2.31 | 422.9 | 8.0509 | 1.7 | 25.4 | 39.8 | 16.1 | 1.5 | 26.2 | 3.44 | 56.4 | 23.9 | 28 | 15.69 | 47 | 30 | 11.4076 | 32.94 | 53.1724 | 4157.931 | 9.5 | 101.9448 | 55.6352 | 0.045517 | 19.9503 | 0 | 44.6003
138120 | 8520 | 10 | 1551 | 49.6 | 44.7 | 49.8 | 29.8 | 31.8 | 0.041 | 104 | 10.8984 | 70.46 | 39.58 | 23.62 | 0.77 | 100.1 | 411.8 | 395.1 | 53.2 | 451.8 | 2.32 | 423 | 8.056 | 1.7 | 25.3 | 39.8 | 16.3 | 1.5 | 26.1 | 3.43 | 56.4 | 23.9 | 28 | 15.69 | 47 | 30 | 11.4171 | 32.94 | 54 | 4084.8276 | 9.5 | 101.8552 | 55.6369 | 0 | 19.9524 | 0 | 44.5697
138150 | 8550 | 10 | 1550 | 49.2 | 44.7 | 50 | 29.8 | 31.8 | 0.041 | 104 | 10.944 | 70.46 | 39.73 | 23.69 | 0.77 | 100.1 | 411.4 | 394.6 | 53.2 | 451.6 | 2.39 | 423.1 | 7.9859 | 1.7 | 25.3 | 39.9 | 16 | 1.5 | 26 | 3.42 | 56.3 | 24.1 | 28 | 15.69 | 47 | 30 | 11.4116 | 32.94 | 54 | 4078.6207 | 9.5 | 102.0862 | 55.6614 | 0.021724 | 20.0269 | 0 | 44.4462
138180 | 8580 | 10 | 1549 | 49.6 | 44.8 | 50.1 | 29.9 | 31.8 | 0.046 | 104 | 10.944 | 70.39 | 39.58 | 23.76 | 0.77 | 100.2 | 411.2 | 394.3 | 53.2 | 451.4 | 2.37 | 423.3 | 8.0457 | 1.7 | 25.3 | 39.9 | 16.2 | 1.6 | 25.9 | 3.42 | 56.3 | 24.2 | 28 | 16.0397 | 47 | 30 | 11.4471 | 32.94 | 54 | 4044.1379 | 9.5 | 102.1 | 55.6748 | 0.16724 | 20.0962 | 0 | 44.6328
138210 | 8610 | 10 | 1549 | 49.1 | 44.8 | 50.1 | 29.9 | 31.7 | 0.048 | 103.9 | 10.944 | 70.32 | 39.73 | 23.83 | 0.77 | 100.2 | 411 | 394.3 | 53.2 | 451.2 | 2.46 | 423.4 | 7.9646 | 1.7 | 25.6 | 39.9 | 16.4 | 1.5 | 25.9 | 3.39 | 55.9 | 24.3 | 28 | 15.7303 | 47 | 30 | 11.4078 | 33.1821 | 54 | 4094.1379 | 9.5 | 102.1 | 55.6941 | 0.1131 | 20.0021 | 0 | 44.6303
138240 | 8640 | 10 | 1551 | 52.1 | 44.8 | 50.1 | 30.1 | 31.7 | 0.044 | 104 | 10.944 | 70.25 | 39.73 | 23.83 | 0.77 | 100.2 | 410.9 | 394 | 53.2 | 451.1 | 2.52 | 423.3 | 8.4621 | 1.8 | 25.6 | 39.9 | 16.2 | 1.6 | 25.8 | 3.49 | 57.6 | 24.4 | 28 | 15.69 | 47 | 30 | 11.4014 | 33.014 | 52.4138 | 4063.9655 | 9.5 | 101.9 | 55.6455 | 0.026379 | 19.9772 | 0 | 44.5243
138270 | 8670 | 10 | 1551 | 52 | 45 | 50.2 | 30.1 | 31.8 | 0.046 | 104.1 | 10.944 | 70.18 | 39.73 | 23.83 | 0.77 | 100.2 | 410.6 | 393.6 | 53.2 | 452.2 | 2.51 | 423.4 | 8.4459 | 1.8 | 25.6 | 40.2 | 16 | 1.7 | 25.8 | 3.47 | 57.7 | 24.5 | 28 | 15.69 | 47 | 30 | 11.4196 | 32.94 | 52 | 4301.7241 | 9.5 | 102.0862 | 55.6283 | 0.12966 | 20.0124 | 0 | 44.621
138300 | 8700 | 10 | 1551 | 50 | 45.2 | 50.2 | 30.1 | 31.8 | 0.05 | 104 | 11.4 | 70.11 | 39.58 | 24.04 | 0.77 | 100.2 | 410.8 | 393.9 | 53.3 | 452.1 | 2.49 | 423.1 | 8.121 | 1.7 | 25.5 | 40.3 | 16.1 | 1.6 | 25.7 | 3.38 | 56.3 | 24.7 | 28 | 15.69 | 47 | 30 | 11.4555 | 33.1821 | 52 | 4304.4828 | 9.5 | 102.1 | 55.6645 | 0.0062069 | 19.8738 | 0 | 44.6424
138330 | 8730 | 10 | 1551 | 49.4 | 45.2 | 50.1 | 30.2 | 31.8 | 0.073 | 104 | 11.4456 | 70.04 | 39.58 | 24.11 | 0.77 | 100.2 | 410.6 | 393.8 | 53.3 | 451.9 | 2.49 | 423.2 | 8.0236 | 1.8 | 25.5 | 40.3 | 16.3 | 1.7 | 25.7 | 3.41 | 56.3 | 24.8 | 28 | 16.0397 | 47 | 30 | 11.4228 | 33.33 | 53.1724 | 4177.5862 | 9.5 | 102.1 | 55.7221 | 0 | 19.861 | 0 | 44.6169
138360 | 8760 | 10 | 1552 | 49.3 | 45.2 | 50 | 30.3 | 31.7 | 0.061 | 104 | 11.5368 | 70.04 | 39.73 | 24.18 | 0.77 | 100.2 | 410.8 | 393.8 | 53.3 | 451.7 | 2.48 | 423.1 | 8.0125 | 1.8 | 25.6 | 40.3 | 16.3 | 1.6 | 25.6 | 3.39 | 56.2 | 24.9 | 28 | 15.7303 | 47 | 30 | 11.4018 | 33.0879 | 54 | 4054.8276 | 9.5 | 101.9448 | 55.6597 | 0.028966 | 19.9917 | 0 | 44.6141
138390 | 8790 | 10 | 1552 | 50.2 | 45.2 | 50 | 30.2 | 31.6 | 0.056 | 104 | 11.8104 | 69.97 | 39.58 | 24.25 | 0.77 | 100.1 | 410.7 | 393.7 | 53.3 | 451.9 | 2.54 | 423.3 | 8.1588 | 1.8 | 25.4 | 40.3 | 16.1 | 1.6 | 25.6 | 3.42 | 56.2 | 25 | 28 | 15.69 | 47 | 30 | 11.4321 | 32.94 | 54 | 3971.7241 | 9.5 | 101.7103 | 55.569 | 0.1131 | 19.9731 | 0 | 44.6797
138420 | 8820 | 10 | 1552 | 49.8 | 45.1 | 49.9 | 30.2 | 31.6 | 0.059 | 104 | 11.9472 | 69.9 | 39.58 | 24.32 | 0.77 | 100.1 | 410.9 | 393.9 | 53.2 | 452 | 2.54 | 423 | 8.0937 | 1.8 | 25.3 | 40.2 | 16.2 | 1.6 | 25.5 | 3.49 | 56.2 | 25.1 | 28 | 16.0397 | 47 | 30 | 11.3819 | 32.94 | 54 | 4022.4138 | 9.5 | 101.8448 | 55.6403 | 0.06 | 19.8945 | 0 | 44.7003
138450 | 8850 | 10 | 1552 | 47.9 | 45.1 | 49.9 | 30.2 | 31.6 | 0.055 | 104 | 11.9472 | 69.9 | 39.58 | 24.39 | 0.77 | 100.2 | 410.9 | 393.9 | 53.2 | 451.8 | 2.56 | 423.4 | 7.785 | 1.7 | 25.2 | 40.1 | 16.2 | 1.5 | 25.4 | 3.43 | 55.7 | 25.2 | 28 | 15.885 | 47 | 30 | 11.402 | 32.94 | 53.4138 | 4122.5862 | 9.5 | 102.0931 | 55.6628 | 0.037241 | 19.9534 | 0 | 44.6386
138480 | 8880 | 10 | 1551 | 48.9 | 44.9 | 49.9 | 30.2 | 31.7 | 0.056 | 104 | 11.9472 | 69.83 | 39.73 | 24.39 | 0.77 | 100.1 | 410.8 | 393.8 | 53.2 | 451.6 | 2.43 | 423.4 | 7.9424 | 1.7 | 25.4 | 40.1 | 16.2 | 1.5 | 25.4 | 3.43 | 55.5 | 25.3 | 28 | 15.7303 | 47 | 30 | 11.4486 | 32.94 | 52 | 4094.4828 | 9.5 | 102.1 | 55.67 | 0.1131 | 20.0455 | 0 | 44.7503
138510 | 8910 | 10 | 1552 | 51.2 | 44.9 | 49.9 | 30.1 | 31.8 | 0.052 | 104 | 11.9472 | 69.76 | 39.73 | 24.46 | 0.77 | 100.2 | 411 | 394 | 53.2 | 451.6 | 2.68 | 423.3 | 8.3213 | 1.8 | 25.6 | 40.1 | 16.4 | 1.6 | 25.6 | 3.48 | 56.9 | 25.3 | 28 | 16.0397 | 47 | 30 | 11.4403 | 33.1821 | 52 | 4224.1379 | 9.5 | 101.9448 | 55.6262 | 0.045517 | 19.9731 | 0 | 44.7703
138540 | 8940 | 10 | 1553 | 51.4 | 45 | 49.9 | 30.1 | 31.9 | 0.052 | 104 | 11.9472 | 69.69 | 39.58 | 24.53 | 0.77 | 100.2 | 410.9 | 393.9 | 53.3 | 452.5 | 2.56 | 423.1 | 8.3592 | 1.8 | 25.7 | 40.1 | 16.3 | 1.6 | 25.6 | 3.48 | 56.9 | 25.2 | 28 | 15.7303 | 47 | 30 | 11.421 | 33.0879 | 52 | 4243.1034 | 9.5 | 101.8552 | 55.7272 | 0 | 19.909 | 0 | 44.7079
138570 | 8970 | 10 | 1553 | 50.9 | 44.9 | 49.9 | 30.1 | 32.1 | 0.051 | 104 | 11.9928 | 69.62 | 39.73 | 24.25 | 0.77 | 100.2 | 410.8 | 393.8 | 53.3 | 452.6 | 2.56 | 422.9 | 8.2779 | 1.8 | 25.7 | 40.1 | 16.1 | 1.6 | 25.5 | 3.43 | 56.9 | 24.3 | 28 | 15.69 | 47 | 30 | 11.3778 | 33.1821 | 53.1724 | 4125.5172 | 9.5 | 101.931 | 55.6417 | 0.028966 | 20.0103 | 0 | 44.5752
138600 | 9000 | 10 | 1552 | 48.9 | 44.9 | 49.9 | 30.1 | 32.1 | 0.054 | 103.9 | 11.9928 | 69.55 | 39.73 | 23.83 | 0.77 | 100.2 | 410.7 | 393.7 | 53.3 | 452.2 | 2.49 | 423.2 | 7.9475 | 1.7 | 25.6 | 40.2 | 16.1 | 1.5 | 25.6 | 3.4 | 55.6 | 23.6 | 28 | 16.0397 | 47 | 30 | 11.4317 | 33.0879 | 54 | 4078.2759 | 9.5 | 101.7103 | 55.6731 | 0.13 | 20.0145 | 0 | 44.7114
145830 | 1830 | 11 | 1556 | 52.3 | 45.2 | 49.7 | 30 | 31.8 | 0.053 | 104 | 11.172 | 69.48 | 39.58 | 29.36 | 0.77 | 100.5 | 438.3 | 424.5 | 53.7 | 440.6 | 0.9 | 421.7 | 8.522 | 1.2 | 28.8 | 40 | 16.1 | 1.3 | 27.9 | 3.5 | 56.9 | 24 | 28 | 15.9052 | 47 | 30 | 11.4587 | 33.135 | 54 | 3973.9655 | 9.5 | 101.9655 | 55.6609 | 0.048103 | 19.9266 | 0 | 44.6131
145860 | 1860 | 11 | 1555 | 51.1 | 45.1 | 49.8 | 30 | 31.8 | 0.051 | 104.1 | 11.172 | 69.41 | 39.58 | 28.94 | 0.77 | 100.5 | 437.6 | 423.8 | 53.8 | 441.1 | 0.92 | 421.9 | 8.3211 | 1.3 | 29.1 | 39.9 | 16 | 1.4 | 27.8 | 3.54 | 57.3 | 23.4 | 28 | 16.0397 | 47 | 30 | 11.4227 | 32.94 | 54 | 4058.6207 | 9.5 | 102.1 | 55.6152 | 0.07 | 20.0269 | 0 | 44.5114
145890 | 1890 | 11 | 1556 | 51 | 45.1 | 50.1 | 29.9 | 31.7 | 0.053 | 104 | 11.1264 | 69.41 | 39.58 | 28.38 | 0.77 | 100.5 | 436.8 | 422.9 | 53.8 | 441.3 | 0.92 | 421.7 | 8.3101 | 1.2 | 29 | 39.8 | 16 | 1.4 | 27.8 | 3.57 | 57.2 | 22.7 | 28 | 15.7303 | 47 | 30 | 11.4136 | 32.94 | 52.8276 | 4041.3793 | 9.5 | 102.1 | 55.7207 | 0.19207 | 20.0617 | 0 | 44.7069
145920 | 1920 | 11 | 1556 | 51.1 | 45 | 50.2 | 29.9 | 31.8 | 0.052 | 104 | 11.1264 | 69.27 | 39.73 | 27.89 | 0.77 | 100.5 | 436.1 | 422.2 | 53.9 | 441.4 | 0.92 | 421.9 | 8.3264 | 1.3 | 29.2 | 39.8 | 16 | 1.3 | 27.7 | 3.61 | 57.3 | 22.1 | 28 | 15.69 | 47 | 30 | 11.4498 | 33.1821 | 52 | 4081.0345 | 9.5 | 102.1 | 55.7331 | 0.052759 | 19.9028 | 0 | 44.6824
145950 | 1950 | 11 | 1556 | 49.6 | 44.9 | 50.3 | 29.7 | 31.7 | 0.055 | 103.9 | 11.1264 | 69.27 | 39.58 | 27.54 | 0.77 | 100.5 | 435.7 | 421.7 | 53.9 | 441.4 | 0.88 | 421.9 | 8.082 | 1.2 | 29.8 | 39.7 | 16.2 | 1.3 | 27.8 | 3.45 | 56 | 21.6 | 28 | 16.0397 | 47 | 30 | 11.4539 | 33.33 | 52 | 4235.1724 | 9.5 | 102.1 | 55.71 | 0 | 19.9855 | 0 | 44.6372
145980 | 1980 | 11 | 1555 | 49 | 44.8 | 50.1 | 29.8 | 31.7 | 0.055 | 104 | 11.172 | 69.2 | 39.58 | 27.12 | 0.77 | 100.5 | 435.5 | 421.5 | 53.9 | 441.2 | 0.89 | 421.9 | 7.9791 | 1.2 | 29.4 | 39.5 | 16 | 1.3 | 27.8 | 3.44 | 56 | 21.1 | 28 | 15.7303 | 47 | 30 | 11.3713 | 33.33 | 52 | 4241.0345 | 9.5 | 102.1 | 55.6266 | 0.028966 | 20.1059 | 0 | 44.5634
146010 | 2010 | 11 | 1556 | 48.7 | 44.8 | 50.1 | 29.7 | 31.7 | 0.056 | 104 | 11.2176 | 69.2 | 39.58 | 26.77 | 0.77 | 100.5 | 435.7 | 421.7 | 53.9 | 441.1 | 0.89 | 421.8 | 7.9354 | 1.2 | 29.1 | 39.6 | 16 | 1.3 | 27.7 | 3.49 | 56 | 20.6 | 28 | 15.69 | 47 | 30 | 11.4188 | 33.0879 | 53.1724 | 4127.5862 | 9.5 | 101.9448 | 55.6531 | 0.1131 | 20 | 0 | 44.6417
146040 | 2040 | 11 | 1555 | 51.2 | 44.9 | 49.9 | 29.6 | 31.8 | 0.054 | 104.1 | 11.3088 | 69.13 | 39.58 | 26.35 | 0.77 | 100.5 | 435.6 | 421.6 | 53.9 | 441.4 | 0.92 | 421.6 | 8.3374 | 1.2 | 29.1 | 39.7 | 16 | 1.4 | 27.6 | 3.53 | 57.3 | 20.2 | 28 | 15.8648 | 47 | 30 | 11.4174 | 32.94 | 54 | 4046.2069 | 9.5 | 101.8931 | 55.6721 | 0.022759 | 19.8233 | 0 | 44.5776
146070 | 2070 | 11 | 1555 | 51.1 | 44.9 | 49.9 | 29.6 | 31.7 | 0.053 | 104 | 11.3544 | 69.06 | 39.58 | 25.93 | 0.77 | 100.5 | 435.6 | 421.6 | 53.9 | 441.7 | 0.94 | 421.9 | 8.3211 | 1.3 | 28.9 | 39.7 | 16.1 | 1.3 | 27.6 | 3.57 | 57.2 | 19.8 | 28 | 15.7303 | 47 | 30 | 11.3831 | 33.1821 | 54 | 3999.3103 | 9.5 | 101.7103 | 55.65 | 0.028966 | 19.9255 | 0 | 44.539
146100 | 2100 | 11 | 1556 | 51.2 | 45.1 | 49.9 | 29.7 | 31.8 | 0.058 | 104 | 11.4456 | 69.06 | 39.58 | 25.65 | 0.77 | 100.5 | 435.1 | 421.1 | 53.9 | 441.9 | 0.96 | 421.6 | 8.3427 | 1.2 | 28.7 | 39.8 | 15.9 | 1.4 | 27.6 | 3.58 | 57.3 | 19.4 | 28 | 15.69 | 47 | 30 | 11.3838 | 33.0879 | 52.8276 | 4110.6897 | 9.5 | 101.8448 | 55.6414 | 0.096207 | 19.9917 | 0 | 44.6648
146130 | 2130 | 11 | 1554 | 48 | 45.1 | 49.9 | 29.7 | 31.8 | 0.056 | 103.9 | 11.5368 | 69.27 | 39.58 | 25.37 | 0.77 | 100.5 | 434.9 | 421 | 53.9 | 441.3 | 0.96 | 421.6 | 7.8113 | 1.1 | 28.5 | 39.8 | 16.1 | 1.3 | 27.6 | 3.45 | 56 | 19 | 28 | 15.69 | 47 | 30 | 11.4137 | 32.94 | 52 | 4089.3103 | 9.5 | 101.931 | 55.6214 | 0 | 19.8097 | 0 | 44.69
146160 | 2160 | 11 | 1555 | 49.1 | 45.1 | 49.9 | 29.6 | 31.9 | 0.055 | 104 | 11.628 | 69.48 | 39.58 | 25.02 | 0.77 | 100.5 | 434.8 | 420.8 | 53.9 | 441.2 | 0.96 | 421.6 | 7.9954 | 1.1 | 28.5 | 39.8 | 16.2 | 1.3 | 27.6 | 3.5 | 56 | 18.7 | 28 | 16.0397 | 47 | 30 | 11.4505 | 33.1821 | 52 | 4094.4828 | 9.5 | 101.8552 | 55.599 | 0 | 19.8286 | 0 | 44.6728
146190 | 2190 | 11 | 1554 | 51.3 | 44.9 | 49.9 | 29.7 | 31.8 | 0.052 | 104.1 | 11.6736 | 69.69 | 39.73 | 24.74 | 0.77 | 100.5 | 434.7 | 420.7 | 53.9 | 441.6 | 1 | 421.7 | 8.3483 | 1.2 | 28.6 | 39.8 | 16 | 1.3 | 27.7 | 3.55 | 57.3 | 18.3 | 28 | 15.7303 | 47 | 30 | 11.4603 | 33.0879 | 52 | 4180 | 9.5 | 102.0862 | 55.5834 | 0.014483 | 20.0476 | 0 | 44.6772
146220 | 2220 | 11 | 1554 | 51.3 | 45 | 50 | 29.7 | 31.8 | 0.051 | 104 | 11.7192 | 69.9 | 39.58 | 24.46 | 0.77 | 100.5 | 434.4 | 420.4 | 53.9 | 441.7 | 1 | 421.6 | 8.3483 | 1.2 | 28.6 | 39.8 | 16.3 | 1.3 | 27.6 | 3.53 | 57.4 | 18 | 28 | 16.0397 | 47 | 30 | 11.4119 | 32.94 | 52 | 4251.3793 | 9.5 | 101.9448 | 55.6562 | 0.045517 | 20.0145 | 0 | 44.7352
146250 | 2250 | 11 | 1555 | 51.7 | 45.1 | 50 | 29.8 | 31.9 | 0.049 | 104 | 11.7192 | 70.04 | 39.58 | 24.18 | 0.77 | 100.5 | 434.1 | 420 | 53.9 | 441.9 | 1.01 | 421.7 | 8.4188 | 1.2 | 28.6 | 39.8 | 16.1 | 1.3 | 27.7 | 3.55 | 57.4 | 17.8 | 28 | 15.885 | 47 | 30 | 11.4518 | 32.94 | 53.5862 | 4157.4138 | 9.5 | 101.7052 | 55.6466 | -0.022759 | 19.9266 | 0 | 44.6593
146280 | 2280 | 11 | 1554 | 50.8 | 45.1 | 49.9 | 29.8 | 31.9 | 0.05 | 104 | 11.7648 | 70.25 | 39.58 | 23.97 | 0.77 | 100.5 | 433.8 | 419.8 | 53.9 | 441.7 | 1.02 | 421.5 | 8.2669 | 1.2 | 28.7 | 39.8 | 15.9 | 1.3 | 27.7 | 3.54 | 57.3 | 17.5 | 28 | 15.7303 | 47 | 30 | 11.4288 | 32.94 | 54 | 4050.3448 | 9.5 | 101.7 | 55.6541 | -0.010345 | 20 | 0 | 44.7007
146310 | 2310 | 11 | 1553 | 48.5 | 44.9 | 49.9 | 29.9 | 31.9 | 0.051 | 103.9 | 11.8104 | 70.39 | 39.58 | 23.69 | 0.77 | 100.5 | 433.7 | 419.6 | 53.9 | 441.4 | 0.97 | 421.7 | 7.8875 | 1.2 | 28.7 | 39.8 | 16.1 | 1.3 | 27.7 | 3.42 | 56 | 17.2 | 28 | 16.0397 | 47 | 30 | 11.4437 | 33.1821 | 54 | 3931.3793 | 9.5 | 101.8448 | 55.7328 | 0.12276 | 19.9876 | 0 | 44.7662
146340 | 2340 | 11 | 1551 | 48.6 | 44.9 | 49.9 | 29.9 | 32 | 0.05 | 104 | 11.8104 | 70.53 | 39.58 | 23.48 | 0.77 | 100.5 | 433.5 | 419.3 | 53.8 | 441.5 | 0.98 | 421.7 | 7.8936 | 1.1 | 29.3 | 39.8 | 16.1 | 1.2 | 27.8 | 3.44 | 55.9 | 17.1 | 28 | 15.7303 | 47 | 30 | 11.4282 | 33.0879 | 52.8276 | 4033.4483 | 9.5 | 102.0862 | 55.711 | 0.096207 | 19.9276 | 0 | 44.74
146370 | 2370 | 11 | 1552 | 51.2 | 44.9 | 49.9 | 30 | 32.1 | 0.046 | 104.1 | 11.856 | 70.53 | 39.58 | 23.27 | 0.77 | 100.5 | 433.5 | 419.3 | 53.8 | 441.9 | 1.03 | 421.6 | 8.3213 | 1.2 | 29.3 | 39.8 | 16.1 | 1.3 | 27.7 | 3.54 | 57.5 | 16.8 | 28 | 16.0397 | 47 | 30 | 11.424 | 32.94 | 52 | 4054.8276 | 9.5 | 102.1 | 55.6452 | 0 | 19.9255 | 0 | 44.7093
146400 | 2400 | 11 | 1554 | 51.2 | 44.9 | 49.8 | 30.1 | 31.9 | 0.045 | 104 | 11.9016 | 70.46 | 39.58 | 23.13 | 0.77 | 100.5 | 433.3 | 419.1 | 53.8 | 442.1 | 1.02 | 421.6 | 8.332 | 1.2 | 30.3 | 39.8 | 16 | 1.3 | 27.6 | 3.52 | 57.4 | 16.7 | 28 | 15.7303 | 47 | 30 | 11.4076 | 32.94 | 52 | 4054.1379 | 9.5 | 102.1 | 55.6276 | 0.028966 | 20.0517 | 0 | 44.7014
146430 | 2430 | 11 | 1552 | 51.1 | 44.9 | 49.8 | 30.1 | 32 | 0.044 | 104 | 11.9016 | 70.39 | 39.58 | 23.06 | 0.77 | 100.5 | 433.1 | 418.9 | 53.8 | 442.3 | 1.04 | 421.6 | 8.305 | 1.2 | 29.9 | 39.8 | 16 | 1.3 | 27.6 | 3.53 | 57.4 | 16.6 | 28 | 16.0397 | 47 | 30 | 11.4459 | 32.94 | 52 | 4167.2414 | 9.5 | 102.1 | 55.6214 | 0.1131 | 20.0331 | 0 | 44.75
146460 | 2460 | 11 | 1551 | 48.6 | 45.1 | 49.8 | 30.2 | 32.1 | 0.048 | 103.9 | 11.9016 | 70.32 | 39.58 | 22.85 | 0.77 | 100.5 | 432.8 | 418.6 | 53.6 | 442.4 | 1 | 421.7 | 7.8936 | 1.1 | 29.4 | 39.8 | 16 | 1.3 | 27.6 | 3.41 | 56.1 | 16.5 | 27.7672 | 15.885 | 47 | 30 | 11.4407 | 33.5024 | 53.8793 | 4330.8621 | 9.6293 | 101.9 | 55.6609 | 0.017586 | 20.001 | 0 | 44.6478
146490 | 2490 | 11 | 1551 | 48.4 | 45 | 49.8 | 30.2 | 32.1 | 0.047 | 104 | 11.9016 | 70.25 | 39.73 | 22.78 | 0.77 | 100.5 | 432.4 | 418.3 | 53.7 | 442.2 | 1 | 422.1 | 7.8611 | 1.1 | 29 | 39.8 | 15.9 | 1.3 | 27.6 | 3.44 | 56 | 16.7 | 27.5 | 16.08 | 47 | 30 | 11.4244 | 34.12 | 55.5862 | 4359.6552 | 10 | 102.0862 | 55.6307 | 0.12276 | 20.1183 | 0 | 44.6138
146520 | 2520 | 11 | 1550 | 50.9 | 45 | 49.9 | 30.1 | 32.1 | 0.044 | 104.1 | 11.9016 | 70.25 | 39.58 | 22.71 | 0.77 | 100.5 | 432.4 | 418.1 | 53.8 | 442.3 | 1.05 | 421.7 | 8.2619 | 1.2 | 28.8 | 39.8 | 15.8 | 1.3 | 27.7 | 3.55 | 57.4 | 16.9 | 27.5 | 16.08 | 47 | 30 | 11.4257 | 34.12 | 56 | 4195.1724 | 10 | 102.1 | 55.6434 | 0.13 | 19.9379 | 0 | 44.7059
146550 | 2550 | 11 | 1550 | 50.8 | 45 | 50 | 30.1 | 32.1 | 0.044 | 104.1 | 11.9016 | 70.18 | 39.58 | 22.64 | 0.77 | 100.5 | 431.8 | 417.6 | 53.7 | 442.8 | 1.06 | 421.6 | 8.2456 | 1.2 | 28.9 | 39.8 | 16.1 | 1.3 | 27.6 | 3.55 | 57.4 | 17.2 | 27.5 | 16.08 | 47 | 30 | 11.4007 | 34.12 | 55.4138 | 4142.4138 | 10 | 102.1 | 55.63 | 0.074483 | 19.9069 | 0 | 44.6669
146580 | 2580 | 11 | 1550 | 50.2 | 44.9 | 50.1 | 30.1 | 32.2 | 0.044 | 104 | 11.9016 | 70.11 | 39.58 | 22.57 | 0.77 | 100.5 | 431.4 | 417.1 | 53.7 | 443.1 | 1.06 | 421.7 | 8.1482 | 1.2 | 29.1 | 39.8 | 15.9 | 1.3 | 27.6 | 3.5 | 57.4 | 17.3 | 27.5 | 16.08 | 47 | 30 | 11.4021 | 34.12 | 55 | 4248.2759 | 10 | 102.1 | 55.63 | -0.031034 | 20.0248 | 0 | 44.5034
146610 | 2610 | 11 | 1550 | 51.4 | 45 | 50.1 | 30.2 | 32.2 | 0.044 | 104 | 11.856 | 70.04 | 39.73 | 22.57 | 0.77 | 100.5 | 431.1 | 416.8 | 53.9 | 443.2 | 1.06 | 421.9 | 8.343 | 1.2 | 29.2 | 39.8 | 16 | 1.3 | 27.5 | 3.52 | 57.5 | 17.7 | 27.5 | 16.08 | 47 | 30 | 11.3954 | 34.12 | 54.4138 | 4186.8966 | 10 | 102.1 | 55.63 | 0.014483 | 20.0962 | 0 | 44.4786
146640 | 2640 | 11 | 1551 | 48.8 | 44.9 | 50.1 | 30.2 | 32.2 | 0.047 | 103.9 | 11.5368 | 69.97 | 39.58 | 22.57 | 0.77 | 100.5 | 431.1 | 416.8 | 53.9 | 443.1 | 1.02 | 421.6 | 7.9261 | 1.2 | 29.8 | 39.9 | 16.1 | 1.3 | 27.5 | 3.44 | 56.1 | 17.9 | 27.5 | 16.08 | 47 | 30 | 11.413 | 34.3621 | 53.4138 | 4231.3793 | 10 | 102.1 | 55.63 | 0.06 | 19.9752 | 0 | 44.6328
146670 | 2670 | 11 | 1550 | 49 | 44.9 | 50.1 | 30.2 | 32.1 | 0.049 | 104 | 11.5368 | 69.97 | 39.58 | 22.29 | 0.77 | 100.5 | 431 | 416.6 | 53.7 | 442.8 | 1.03 | 421.8 | 7.9535 | 1.2 | 29.5 | 39.9 | 16.1 | 1.2 | 27.6 | 3.44 | 56.1 | 18 | 27.5 | 16.08 | 47 | 30 | 11.4003 | 34.194 | 53.7931 | 4418.6207 | 10 | 102.1 | 55.6262 | 0.0072414 | 19.8643 | 0 | 44.5643
146700 | 2700 | 11 | 1550 | 48.9 | 44.9 | 49.9 | 30.2 | 32.1 | 0.05 | 104 | 11.5368 | 69.83 | 39.58 | 22.22 | 0.77 | 100.5 | 431.3 | 417 | 53.7 | 443.2 | 1.03 | 421.7 | 7.9372 | 1.2 | 28.9 | 39.9 | 16 | 1.3 | 27.5 | 3.44 | 56.1 | 18.2 | 27.5 | 16.08 | 47 | 30 | 11.4184 | 34.12 | 53.4138 | 4352.4138 | 10 | 102.1 | 55.62 | 0.045517 | 19.9793 | 0 | 44.6003
146730 | 2730 | 11 | 1551 | 50.6 | 45.1 | 50 | 30.2 | 32.1 | 0.048 | 104.1 | 11.5368 | 69.83 | 39.58 | 22.08 | 0.77 | 100.5 | 431.3 | 416.9 | 53.7 | 443.6 | 1.08 | 421.7 | 8.2185 | 1.3 | 28.7 | 39.9 | 16 | 1.3 | 27.6 | 3.51 | 57.4 | 18.4 | 27.5 | 16.08 | 47 | 30 | 11.4288 | 34.12 | 54.7586 | 4263.7931 | 10 | 102.1 | 55.6159 | 0.014483 | 19.9276 | 0 | 44.6345
146760 | 2760 | 11 | 1551 | 51.6 | 45 | 49.9 | 30.2 | 32.1 | 0.048 | 104 | 11.5368 | 69.76 | 39.58 | 22.01 | 0.77 | 100.5 | 431.1 | 416.7 | 53.7 | 443.9 | 1.09 | 421.8 | 8.3809 | 1.2 | 29.3 | 39.9 | 16 | 1.4 | 27.5 | 3.52 | 57.3 | 18.6 | 27.5 | 16.08 | 47 | 30 | 11.4477 | 34.12 | 56 | 4155.1724 | 10 | 102.1 | 55.6362 | 0.031034 | 19.88 | 0 | 44.6479
146790 | 2790 | 11 | 1551 | 50.9 | 45.1 | 50 | 30.2 | 32.1 | 0.05 | 104 | 11.5368 | 69.69 | 39.58 | 22.01 | 0.77 | 100.5 | 430.8 | 416.5 | 53.7 | 443.9 | 1.09 | 421.4 | 8.2672 | 1.3 | 29.1 | 39.9 | 16 | 1.4 | 27.6 | 3.57 | 57.3 | 18.7 | 27.5 | 16.08 | 47 | 30 | 11.456 | 34.12 | 55.4138 | 4192.4138 | 10 | 102.1 | 55.63 | -0.031034 | 19.9255 | 0 | 44.6469
146820 | 2820 | 11 | 1553 | 49 | 45.1 | 49.9 | 30 | 32.1 | 0.053 | 103.9 | 11.4912 | 69.62 | 39.58 | 22.01 | 0.77 | 100.5 | 430.8 | 416.6 | 53.7 | 444.3 | 1.06 | 421.4 | 7.9689 | 1.2 | 28.9 | 39.9 | 16 | 1.3 | 27.6 | 3.44 | 56 | 18.9 | 27.5 | 16.08 | 47 | 30 | 11.4766 | 34.12 | 55 | 4243.4483 | 10 | 102.1 | 55.6331 | 0.028966 | 20.0248 | 0 | 44.6959
146850 | 2850 | 11 | 1551 | 48.4 | 45 | 49.9 | 30 | 32 | 0.051 | 104 | 11.172 | 69.55 | 39.58 | 22.08 | 0.77 | 100.5 | 430.9 | 416.6 | 53.7 | 444.1 | 1.06 | 421.6 | 7.8611 | 1.2 | 28.8 | 39.9 | 16 | 1.3 | 27.7 | 3.42 | 56 | 19.1 | 27.5 | 16.08 | 47 | 30 | 11.4448 | 34.12 | 55.5862 | 4230 | 10 | 102.1 | 55.6345 | 0.1131 | 19.9297 | 0 | 44.7521
146880 | 2880 | 11 | 1551 | 48.9 | 44.8 | 49.8 | 29.9 | 31.9 | 0.053 | 104 | 11.1264 | 69.55 | 39.58 | 22.15 | 0.77 | 100.5 | 430.6 | 416.3 | 53.7 | 444.1 | 1.05 | 421.4 | 7.9424 | 1.2 | 28.9 | 39.7 | 16.1 | 1.3 | 27.7 | 3.42 | 56 | 19.3 | 27.5 | 16.08 | 47 | 30 | 11.4306 | 34.12 | 53.6207 | 4272.7586 | 10 | 102.1 | 55.625 | 0.048793 | 19.9028 | 0 | 44.6707
146910 | 2910 | 11 | 1551 | 51.2 | 44.9 | 49.8 | 29.9 | 31.9 | 0.05 | 104.1 | 11.1264 | 69.48 | 39.58 | 22.29 | 0.77 | 100.5 | 430.5 | 416.1 | 53.6 | 444.5 | 1.1 | 421.1 | 8.3159 | 1.3 | 28.7 | 39.8 | 15.9 | 1.3 | 27.7 | 3.52 | 57.2 | 19.4 | 27.5 | 16.08 | 47 | 30 | 11.4203 | 34.12 | 53.5862 | 4423.1034 | 10 | 102.1 | 55.6293 | 0.15483 | 20.0248 | 0 | 44.6976
146940 | 2940 | 11 | 1552 | 51 | 44.8 | 49.8 | 29.8 | 31.8 | 0.049 | 104 | 11.1264 | 69.41 | 39.58 | 22.29 | 0.77 | 100.5 | 430.4 | 416 | 53.6 | 444.7 | 1.1 | 421.6 | 8.2888 | 1.3 | 29.1 | 39.9 | 16.1 | 1.3 | 27.6 | 3.51 | 57.3 | 19.7 | 27.5 | 16.08 | 47 | 30 | 11.3996 | 34.12 | 53.4138 | 4367.931 | 10 | 102.1 | 55.6269 | 0.06 | 19.9421 | 0 | 44.7345
146970 | 2970 | 11 | 1552 | 51.1 | 44.9 | 49.9 | 29.8 | 31.7 | 0.051 | 104 | 11.1264 | 69.34 | 39.58 | 22.36 | 0.77 | 100.5 | 430.3 | 415.9 | 53.6 | 444.8 | 1.12 | 421.1 | 8.305 | 1.3 | 28.9 | 39.8 | 16.2 | 1.4 | 27.6 | 3.54 | 57.2 | 19.8 | 27.5 | 16.08 | 47 | 30 | 11.4036 | 34.12 | 54.7586 | 4298.2759 | 10 | 102.1 | 55.6338 | 0.031034 | 19.94 | 0 | 44.6876
147000 | 3000 | 11 | 1552 | 50.8 | 45.1 | 49.9 | 29.8 | 31.7 | 0.052 | 104 | 11.1264 | 69.27 | 39.58 | 22.36 | 0.77 | 100.5 | 430.1 | 415.6 | 53.7 | 444.9 | 1.13 | 421.6 | 8.2563 | 1.3 | 28.9 | 39.8 | 16.3 | 1.4 | 27.7 | 3.52 | 57.2 | 20 | 27.5 | 16.08 | 47 | 30 | 11.3998 | 34.12 | 56 | 4153.7931 | 10 | 102.1 | 55.6293 | 0.021724 | 20.0007 | 0 | 44.591
147030 | 3030 | 11 | 1551 | 49 | 44.9 | 49.9 | 29.7 | 31.7 | 0.054 | 103.9 | 11.1264 | 69.2 | 39.58 | 22.36 | 0.77 | 100.5 | 429.7 | 415.2 | 53.6 | 444.8 | 1.07 | 421.6 | 7.9586 | 1.2 | 28.9 | 39.8 | 15.9 | 1.3 | 27.7 | 3.44 | 55.9 | 20.2 | 27.5 | 16.08 | 47 | 30 | 11.4557 | 34.12 | 55.4138 | 4065.5172 | 10 | 102.1 | 55.6255 | 0.15276 | 20.1321 | 0 | 44.7455
147060 | 3060 | 11 | 1551 | 49 | 44.8 | 49.9 | 29.7 | 31.7 | 0.054 | 104 | 11.1264 | 69.2 | 39.58 | 22.43 | 0.77 | 100.5 | 429.6 | 415.1 | 53.7 | 444.6 | 1.08 | 421.6 | 7.9586 | 1.2 | 28.8 | 39.8 | 16.3 | 1.3 | 27.7 | 3.44 | 55.9 | 20.4 | 27.5 | 16.08 | 47 | 30 | 11.4231 | 34.12 | 55.2931 | 4291.5517 | 10 | 102.1 | 55.6348 | 0.045517 | 19.9452 | 0 | 44.685
147090 | 3090 | 11 | 1550 | 48.6 | 44.9 | 49.9 | 29.7 | 31.7 | 0.055 | 104 | 11.1264 | 69.13 | 39.58 | 22.57 | 0.77 | 100.5 | 429.3 | 414.8 | 53.6 | 444.7 | 1.1 | 421.4 | 7.8885 | 1.2 | 28.8 | 39.8 | 15.9 | 1.3 | 27.7 | 3.46 | 55.9 | 20.6 | 27.5 | 16.08 | 47 | 30 | 11.3825 | 34.12 | 56 | 4186.8966 | 10 | 102.1 | 55.6486 | -0.016552 | 20.0248 | 0 | 44.4638
147120 | 3120 | 11 | 1550 | 50.4 | 45.1 | 50.1 | 29.7 | 31.7 | 0.053 | 104.1 | 11.1264 | 69.06 | 39.58 | 22.64 | 0.77 | 100.5 | 429 | 414.4 | 53.7 | 445.2 | 1.13 | 421.7 | 8.1807 | 1.3 | 28.9 | 39.9 | 16 | 1.4 | 27.7 | 3.51 | 57.1 | 20.7 | 27.5 | 16.08 | 47 | 30 | 11.4622 | 34.12 | 54.2414 | 4231.0345 | 10 | 102.1 | 55.6314 | 0.045517 | 20.0962 | 0 | 44.6152
147150 | 3150 | 11 | 1550 | 51.1 | 44.9 | 50.1 | 29.7 | 31.7 | 0.052 | 104 | 11.1264 | 69.27 | 39.58 | 22.71 | 0.77 | 100.5 | 428.7 | 414.1 | 53.7 | 445.3 | 1.13 | 421.5 | 8.2943 | 1.3 | 28.8 | 39.9 | 15.9 | 1.4 | 27.7 | 3.48 | 57.2 | 20.9 | 27.5 | 16.08 | 47 | 30 | 11.482 | 34.12 | 53.5862 | 4368.6207 | 10 | 102.1 | 55.63 | 0.014483 | 19.9897 | 0 | 44.649
147180 | 3180 | 11 | 1551 | 51.3 | 45.1 | 50.1 | 29.7 | 31.7 | 0.053 | 103.7 | 11.1264 | 69.48 | 39.58 | 22.78 | 0.77 | 100.5 | 428.4 | 413.8 | 53.7 | 445.4 | 1.14 | 421.6 | 8.3322 | 1.3 | 28.7 | 39.9 | 16 | 1.4 | 27.7 | 3.51 | 57.2 | 21.1 | 27.5 | 16.08 | 47 | 30 | 11.4501 | 34.12 | 53.4138 | 4361.3793 | 10 | 102.1 | 55.6397 | 0.031034 | 19.9669 | 0 | 44.5714
147210 | 3210 | 11 | 1550 | 48.9 | 45.1 | 50.1 | 29.8 | 31.8 | 0.054 | 103.9 | 11.1264 | 69.69 | 39.58 | 22.78 | 0.77 | 100.5 | 428.1 | 413.5 | 53.7 | 445.4 | 1.1 | 421.4 | 7.9372 | 1.2 | 28.8 | 39.9 | 15.9 | 1.3 | 27.7 | 3.46 | 56 | 21.2 | 27.5 | 16.08 | 47 | 30 | 11.4168 | 34.12 | 53 | 4330 | 10 | 102.1 | 55.6486 | 0.0041379 | 20.0724 | 0 | 44.4403
147240 | 3240 | 11 | 1550 | 48.6 | 45.1 | 50 | 29.8 | 31.8 | 0.052 | 104 | 11.1264 | 69.9 | 39.58 | 22.92 | 0.77 | 100.5 | 428.1 | 413.4 | 53.7 | 445.2 | 1.12 | 421.6 | 7.8885 | 1.2 | 28.8 | 39.9 | 16 | 1.3 | 27.7 | 3.38 | 56 | 21.3 | 27.5 | 16.08 | 47 | 30 | 11.4314 | 34.12 | 54.7586 | 4384.8276 | 10 | 102.1 | 55.6241 | 0.10586 | 20.079 | 0 | 44.5893
147270 | 3270 | 11 | 1551 | 48 | 44.9 | 49.9 | 29.8 | 31.8 | 0.055 | 104 | 11.1264 | 70.04 | 39.58 | 22.99 | 0.77 | 100.5 | 428.1 | 413.5 | 53.7 | 445.3 | 1.12 | 421.3 | 7.7962 | 1.2 | 28.6 | 39.8 | 16 | 1.3 | 27.8 | 3.39 | 56 | 21.5 | 27.5 | 16.08 | 47 | 30 | 11.4056 | 34.12 | 55.2069 | 4199.6552 | 10 | 102.1 | 55.6214 | 0.045517 | 19.9441 | 0 | 44.5971
147300 | 3300 | 11 | 1550 | 50.6 | 45.1 | 49.9 | 29.8 | 31.8 | 0.05 | 104.1 | 11.1264 | 70.25 | 39.58 | 23.06 | 0.77 | 100.5 | 428 | 413.4 | 53.7 | 445.7 | 1.15 | 421.3 | 8.2132 | 1.3 | 28.6 | 39.8 | 16 | 1.4 | 27.8 | 3.5 | 57.3 | 21.6 | 27.5 | 16.08 | 47 | 30 | 11.429 | 34.12 | 55.5862 | 4341.7241 | 10 | 102.1 | 55.63 | -0.016552 | 19.9669 | 0 | 44.5131
147330 | 3330 | 11 | 1551 | 50.8 | 44.9 | 49.9 | 29.9 | 31.9 | 0.051 | 104 | 11.172 | 70.39 | 39.58 | 23.13 | 0.77 | 100.5 | 428.1 | 413.5 | 53.7 | 445.9 | 1.16 | 421.5 | 8.251 | 1.3 | 28.6 | 39.8 | 15.9 | 1.3 | 27.8 | 3.48 | 57.2 | 21.8 | 27.5 | 16.08 | 47 | 30 | 11.4673 | 34.12 | 56 | 4301.3793 | 10 | 102.1 | 55.6269 | 0.045517 | 20.0124 | 0 | 44.6003
147360 | 3360 | 11 | 1551 | 50.8 | 45.1 | 49.9 | 29.9 | 31.9 | 0.051 | 104 | 11.2176 | 70.53 | 39.58 | 23.2 | 0.77 | 100.5 | 427.9 | 413.2 | 53.7 | 445.8 | 1.18 | 421.7 | 8.251 | 1.3 | 28.4 | 39.8 | 16.2 | 1.4 | 27.8 | 3.48 | 57.3 | 21.9 | 27.5 | 16.08 | 47 | 30 | 11.4462 | 34.12 | 55.4138 | 4207.5862 | 10 | 102.1 | 55.63 | 0 | 19.9152 | 0 | 44.6448
147390 | 3390 | 11 | 1549 | 48.4 | 44.9 | 49.9 | 29.9 | 31.9 | 0.053 | 103.9 | 11.3088 | 70.53 | 39.58 | 23.27 | 0.77 | 100.5 | 427.8 | 413.1 | 53.6 | 445.8 | 1.15 | 421.6 | 7.851 | 1.2 | 29 | 39.9 | 15.9 | 1.3 | 27.9 | 3.35 | 55.9 | 22.2 | 27.5 | 16.08 | 47 | 30 | 11.4401 | 34.12 | 54.4138 | 4246.5517 | 10 | 102.1 | 55.63 | 0 | 19.9979 | 0 | 44.6131
147420 | 3420 | 11 | 1550 | 48.7 | 44.9 | 49.9 | 30.1 | 31.9 | 0.053 | 104 | 11.3544 | 70.46 | 39.58 | 23.34 | 0.77 | 100.5 | 427.9 | 413.2 | 53.6 | 445.6 | 1.13 | 421.5 | 7.9048 | 1.2 | 28.8 | 39.9 | 15.9 | 1.3 | 27.9 | 3.42 | 56 | 22.3 | 27.5 | 16.08 | 47 | 30 | 11.3887 | 34.12 | 53.4138 | 4298.6207 | 10 | 102.1 | 55.6207 | 0.028966 | 20.0269 | 0 | 44.49
147450 | 3450 | 11 | 1550 | 48.9 | 44.9 | 49.8 | 30.1 | 31.9 | 0.052 | 104 | 11.4456 | 70.39 | 39.58 | 23.34 | 0.77 | 100.5 | 427.7 | 413.1 | 53.6 | 445.5 | 1.16 | 421.6 | 7.9372 | 1.2 | 28.8 | 39.8 | 16.4 | 1.3 | 27.8 | 3.42 | 56 | 22.4 | 27.5 | 16.08 | 47 | 30 | 11.4117 | 34.12 | 53 | 4275.1724 | 10 | 102.1 | 55.6103 | 0.1131 | 20.0617 | 0 | 44.6586
147480 | 3480 | 11 | 1550 | 51.3 | 44.9 | 49.8 | 30.1 | 31.9 | 0.048 | 104.1 | 11.4456 | 70.32 | 39.58 | 23.41 | 0.77 | 100.5 | 427.7 | 413 | 53.6 | 446.1 | 1.2 | 421.4 | 8.3268 | 1.3 | 28.8 | 39.8 | 16.3 | 1.4 | 27.8 | 3.48 | 57.3 | 22.6 | 27.5 | 16.08 | 47 | 30 | 11.3998 | 34.12 | 53 | 4351.0345 | 10 | 102.1 | 55.6297 | 0.045517 | 19.9028 | 0 | 44.6869
147510 | 3510 | 11 | 1551 | 51.5 | 45.1 | 49.9 | 30.2 | 32 | 0.048 | 104 | 11.4912 | 70.25 | 39.73 | 23.41 | 0.77 | 100.5 | 427.4 | 412.7 | 53.6 | 446.4 | 1.22 | 421.3 | 8.3646 | 1.3 | 28.7 | 39.8 | 16.1 | 1.4 | 27.8 | 3.54 | 57.4 | 22.7 | 27.5 | 16.08 | 47 | 30 | 11.4265 | 34.12 | 54.5862 | 4375.8621 | 10 | 102.1 | 55.63 | 0.026034 | 19.9462 | 0 | 44.635
147540 | 3540 | 11 | 1549 | 50.6 | 45.1 | 49.9 | 30.2 | 32 | 0.049 | 104 | 11.5368 | 70.18 | 39.58 | 23.48 | 0.77 | 100.4 | 427.3 | 412.5 | 53.6 | 446.6 | 1.23 | 421.5 | 8.2079 | 1.3 | 28.7 | 39.8 | 16.2 | 1.4 | 27.8 | 3.52 | 57.3 | 22.9 | 27.5 | 16.08 | 47 | 30 | 11.4241 | 34.12 | 55.5862 | 4304.1379 | 10 | 102.1 | 55.63 | 0.15483 | 19.9876 | 0 | 44.7293
147570 | 3570 | 11 | 1550 | 48.7 | 44.9 | 49.9 | 30.2 | 32 | 0.05 | 103.9 | 11.5824 | 70.11 | 39.58 | 23.62 | 0.77 | 100.4 | 427 | 412.3 | 53.6 | 446.1 | 1.2 | 421.5 | 7.9048 | 1.2 | 28.7 | 39.8 | 16.2 | 1.3 | 27.9 | 3.44 | 56 | 23 | 27.5 | 16.08 | 47 | 30 | 11.4252 | 34.12 | 56 | 4237.931 | 10 | 102.1 | 55.63 | 0.06 | 19.94 | 0 | 44.7486
147600 | 3600 | 11 | 1549 | 48.6 | 44.9 | 49.9 | 30.1 | 32 | 0.05 | 104 | 11.628 | 70.04 | 39.58 | 23.62 | 0.77 | 100.5 | 427.1 | 412.3 | 53.6 | 445.9 | 1.2 | 421.6 | 7.8834 | 1.3 | 28.8 | 39.8 | 16 | 1.3 | 27.9 | 3.39 | 56 | 23.2 | 27.5 | 16.08 | 47 | 30 | 11.4457 | 34.12 | 55.4138 | 4078.9655 | 10 | 102.1 | 55.6269 | 0.031034 | 19.9524 | 0 | 44.6848
147630 | 3630 | 11 | 1549 | 48.6 | 44.9 | 50 | 30.1 | 32 | 0.05 | 104 | 11.628 | 69.97 | 39.58 | 23.69 | 0.77 | 100.4 | 426.7 | 411.8 | 53.6 | 446.1 | 1.21 | 421.8 | 7.8834 | 1.2 | 28.8 | 39.8 | 15.9 | 1.3 | 27.9 | 3.42 | 56 | 23.3 | 27.5 | 16.08 | 47 | 30 | 11.4224 | 34.12 | 54.4138 | 4203.1034 | 10 | 102.1 | 55.6231 | 0.0041379 | 20.0269 | 0 | 44.551
147660 | 3660 | 11 | 1551 | 51.4 | 45 | 50 | 30.1 | 32 | 0.046 | 104.1 | 11.6736 | 69.97 | 39.58 | 23.83 | 0.77 | 100.4 | 426.7 | 411.8 | 53.6 | 446.3 | 1.24 | 421.9 | 8.3484 | 1.3 | 28.6 | 39.9 | 16.1 | 1.4 | 27.9 | 3.5 | 57.2 | 23.4 | 27.5 | 16.08 | 47 | 30 | 11.4057 | 34.12 | 53.4138 | 4186.8966 | 10 | 102.1 | 55.63 | 0.10586 | 20.0617 | 0 | 44.6269
147690 | 3690 | 11 | 1551 | 51.1 | 45.1 | 50.1 | 30.1 | 32 | 0.045 | 104 | 11.6736 | 69.9 | 39.58 | 23.9 | 0.77 | 100.4 | 426.4 | 411.5 | 53.7 | 447 | 1.25 | 421.6 | 8.2997 | 1.3 | 28.4 | 39.9 | 16.2 | 1.4 | 28 | 3.53 | 57.3 | 23.6 | 27.5 | 16.08 | 47 | 30 | 11.405 | 34.315 | 53 | 4346.8966 | 10 | 102.1 | 55.63 | 0.022759 | 19.9276 | 0 | 44.5924
147720 | 3720 | 11 | 1552 | 50.9 | 45.2 | 50.1 | 30.1 | 32 | 0.046 | 104 | 11.6736 | 69.83 | 39.58 | 23.97 | 0.77 | 100.4 | 426.2 | 411.3 | 53.7 | 447 | 1.27 | 421.8 | 8.2725 | 1.3 | 28.4 | 39.9 | 16 | 1.4 | 27.9 | 3.53 | 57.2 | 23.7 | 27.5 | 16.08 | 47 | 30 | 11.3835 | 34.12 | 53.5862 | 4413.7931 | 10 | 102.1 | 55.63 | 0.028966 | 20.0124 | 0 | 44.521
147750 | 3750 | 11 | 1551 | 49.3 | 44.9 | 50.1 | 30.1 | 32.1 | 0.048 | 103.9 | 11.6736 | 69.76 | 39.58 | 24.04 | 0.77 | 100.5 | 426 | 411 | 53.7 | 446.9 | 1.22 | 421.8 | 8.0073 | 1.2 | 28.6 | 39.9 | 16 | 1.3 | 28.1 | 3.44 | 56 | 23.9 | 27.5 | 16.08 | 47 | 30 | 11.4226 | 34.12 | 54.5862 | 4332.4138 | 10 | 102.1 | 55.63 | 0.1131 | 20.0145 | 0 | 44.6583
147780 | 3780 | 11 | 1552 | 48.9 | 45.1 | 50.1 | 30.1 | 32.1 | 0.048 | 104 | 11.6736 | 69.76 | 39.58 | 24.11 | 0.77 | 100.5 | 426 | 411.1 | 53.7 | 447 | 1.24 | 422 | 7.9475 | 1.2 | 28.5 | 39.8 | 16.3 | 1.3 | 28.1 | 3.45 | 55.9 | 24 | 27.5 | 16.08 | 47 | 30 | 11.3854 | 34.12 | 55.5862 | 4254.8276 | 10 | 102.1 | 55.6034 | 0.045517 | 19.9152 | 0 | 44.639
147810 | 3810 | 11 | 1552 | 49.1 | 44.9 | 50 | 30.1 | 32.1 | 0.046 | 104 | 11.6736 | 69.69 | 39.58 | 24.18 | 0.77 | 100.4 | 426.1 | 411.1 | 53.7 | 447.1 | 1.26 | 421.8 | 7.98 | 1.2 | 28.7 | 39.9 | 16.3 | 1.3 | 28.1 | 3.41 | 55.9 | 24.2 | 27.5 | 16.08 | 47 | 30 | 11.4635 | 34.12 | 56 | 4171.3793 | 10 | 102.1 | 55.5786 | 0 | 19.9979 | 0 | 44.4762
147840 | 3840 | 11 | 1551 | 51.4 | 44.9 | 49.9 | 29.9 | 32.1 | 0.045 | 104.1 | 11.6736 | 69.62 | 39.58 | 24.25 | 0.77 | 100.4 | 426.1 | 411.1 | 53.6 | 447.4 | 1.33 | 421.6 | 8.3484 | 1.3 | 28.7 | 39.9 | 16.3 | 1.4 | 28.1 | 3.52 | 57.1 | 24.3 | 27.5 | 16.08 | 47 | 30 | 11.4401 | 34.12 | 55.4138 | 4206.2069 | 10 | 102.1 | 55.6421 | 0.021724 | 20 | 0 | 44.4676
147870 | 3870 | 11 | 1552 | 50.8 | 45.1 | 49.9 | 29.9 | 32.1 | 0.044 | 104 | 11.628 | 69.62 | 39.73 | 24.32 | 0.77 | 100.4 | 426.1 | 411.1 | 53.6 | 447.6 | 1.31 | 421.7 | 8.2563 | 1.3 | 28.6 | 39.9 | 16.3 | 1.4 | 28.2 | 3.49 | 57.2 | 24.4 | 27.5 | 16.08 | 47 | 30 | 11.4471 | 34.12 | 55 | 4260 | 10 | 102.1 | 55.6483 | 0.12966 | 19.9731 | 0 | 44.5828
147900 | 3900 | 11 | 1551 | 50.9 | 45.1 | 49.9 | 29.9 | 32.1 | 0.045 | 104 | 11.3544 | 69.55 | 39.58 | 24.46 | 0.77 | 100.4 | 425.8 | 411 | 53.6 | 447.9 | 1.31 | 421.6 | 8.2672 | 1.3 | 28.8 | 39.9 | 16.2 | 1.4 | 28.1 | 3.52 | 57.1 | 24.6 | 27.5 | 16.08 | 47 | 30 | 11.4217 | 34.315 | 54.9138 | 4296.3793 | 10 | 102.1 | 55.6302 | 0.0031034 | 19.8545 | 0 | 44.5571
147930 | 3930 | 11 | 1552 | 49.5 | 44.9 | 49.9 | 29.9 | 32.1 | 0.047 | 103.9 | 11.3544 | 69.48 | 39.58 | 24.46 | 0.77 | 100.4 | 425.7 | 410.8 | 53.6 | 447.7 | 1.29 | 421.4 | 8.045 | 1.2 | 28.9 | 39.9 | 16 | 1.3 | 28.1 | 3.41 | 55.9 | 24.7 | 27.5 | 16.08 | 47 | 30 | 11.4026 | 34.12 | 53 | 4303.7931 | 10 | 102.1 | 55.6248 | 0.028966 | 19.9648 | 0 | 44.45
147960 | 3960 | 11 | 1552 | 48.6 | 44.9 | 49.9 | 29.7 | 32.1 | 0.049 | 104 | 11.3544 | 69.41 | 39.58 | 24.6 | 0.77 | 100.4 | 425.8 | 410.9 | 53.6 | 447.5 | 1.29 | 421.6 | 7.8987 | 1.2 | 28.9 | 39.9 | 16.1 | 1.3 | 28.2 | 3.46 | 55.9 | 24.8 | 27.5 | 16.08 | 47 | 30 | 11.3926 | 34.12 | 53.5862 | 4489.6552 | 10 | 102.1 | 55.6224 | 0.1131 | 20.0124 | 0 | 44.6248
147990 | 3990 | 11 | 1551 | 49 | 45.1 | 49.9 | 29.7 | 32.1 | 0.051 | 104 | 11.3544 | 69.41 | 39.58 | 24.74 | 0.77 | 100.4 | 425.8 | 410.8 | 53.6 | 447.6 | 1.28 | 421.5 | 7.9586 | 1.3 | 28.8 | 39.8 | 16 | 1.3 | 28.2 | 3.41 | 55.9 | 24.9 | 27.5 | 16.08 | 47 | 30 | 11.3978 | 34.12 | 53.4138 | 4359.6552 | 10 | 102.1 | 55.63 | 0.045517 | 19.8738 | 0 | 44.64
148020 | 4020 | 11 | 1552 | 51 | 45.1 | 49.9 | 29.7 | 32.1 | 0.049 | 104.1 | 11.3544 | 69.34 | 39.58 | 24.88 | 0.77 | 100.4 | 425.7 | 410.7 | 53.5 | 447.7 | 1.35 | 421.5 | 8.2888 | 1.3 | 29 | 39.9 | 15.9 | 1.4 | 28.2 | 3.52 | 57.1 | 25.1 | 27.5 | 16.08 | 47 | 30 | 11.3813 | 34.12 | 54.7586 | 4251.3793 | 10 | 102.1 | 55.5993 | 0 | 19.861 | 0 | 44.6293
148050 | 4050 | 11 | 1552 | 50.8 | 44.9 | 49.8 | 29.7 | 32.1 | 0.05 | 104 | 11.3088 | 69.27 | 39.58 | 24.95 | 0.77 | 100.4 | 425.7 | 410.7 | 53.6 | 448.3 | 1.37 | 421.5 | 8.2563 | 1.3 | 28.9 | 39.9 | 16.2 | 1.4 | 28.2 | 3.51 | 57.1 | 25.1 | 27.5 | 16.08 | 47 | 30 | 11.3714 | 34.12 | 56 | 4161.3793 | 10 | 102.1 | 55.5679 | 0.014483 | 19.9793 | 0 | 44.5862
148080 | 4080 | 11 | 1552 | 51.1 | 45.1 | 49.9 | 29.7 | 32.1 | 0.05 | 104 | 11.3088 | 69.2 | 39.58 | 24.88 | 0.77 | 100.4 | 425.5 | 410.4 | 53.6 | 448.5 | 1.37 | 421.6 | 8.305 | 1.3 | 28.8 | 39.9 | 16.3 | 1.4 | 28.2 | 3.51 | 57.1 | 24.2 | 27.5 | 16.08 | 47 | 30 | 11.4533 | 34.12 | 55.4138 | 4106.5517 | 10 | 102.1 | 55.6279 | 0.06 | 19.9276 | 0 | 44.7045
148110 | 4110 | 11 | 1553 | 50.7 | 45.1 | 49.9 | 29.7 | 32.1 | 0.048 | 104 | 11.2176 | 69.2 | 39.73 | 24.74 | 0.77 | 100.4 | 425.4 | 410.2 | 53.6 | 448.4 | 1.39 | 421.3 | 8.2453 | 1.3 | 28.7 | 39.9 | 16.2 | 1.4 | 28.3 | 3.54 | 57.1 | 23.6 | 27.5 | 16.08 | 47 | 30 | 11.4617 | 34.12 | 55.2931 | 4336.0345 | 10 | 102.1 | 55.6264 | 0.022759 | 19.91 | 0 | 44.7241
148140 | 4140 | 11 | 1552 | 48.7 | 44.9 | 49.9 | 29.7 | 32 | 0.05 | 103.9 | 11.172 | 69.13 | 39.58 | 24.53 | 0.77 | 100.4 | 425.3 | 410.2 | 53.5 | 448.2 | 1.35 | 421.6 | 7.915 | 1.3 | 28.6 | 39.8 | 16 | 1.3 | 28.3 | 3.39 | 55.9 | 22.8 | 27.5 | 16.08 | 47 | 30 | 11.4216 | 34.12 | 56 | 4216.8966 | 10 | 102.1 | 55.6128 | 0.028966 | 20.1179 | 0 | 44.6817
148170 | 4170 | 11 | 1552 | 48.3 | 44.9 | 50 | 29.8 | 31.9 | 0.054 | 104 | 11.1264 | 69.13 | 39.58 | 24.39 | 0.77 | 100.4 | 425.1 | 410.1 | 53.5 | 447.9 | 1.36 | 421.4 | 7.85 | 1.3 | 28.6 | 39.8 | 16.1 | 1.3 | 28.4 | 3.45 | 55.8 | 22.2 | 27.5 | 16.08 | 47 | 30 | 11.4159 | 34.12 | 54.2414 | 4299.6552 | 10 | 102.1 | 55.6286 | 0.1131 | 20.0641 | 0 | 44.76
148200 | 4200 | 11 | 1554 | 51.2 | 44.9 | 50 | 29.8 | 31.9 | 0.052 | 104.1 | 11.0808 | 69.34 | 39.58 | 24.32 | 0.77 | 100.4 | 425 | 410 | 53.5 | 448.3 | 1.42 | 421.4 | 8.332 | 1.3 | 28.7 | 39.8 | 16 | 1.4 | 28.4 | 3.52 | 57.1 | 21.6 | 27.5 | 16.08 | 47 | 30 | 11.4349 | 34.12 | 53.5862 | 4363.7931 | 10 | 102.1 | 55.63 | 0.031034 | 19.8903 | 0 | 44.7203
148230 | 4230 | 11 | 1552 | 51 | 44.9 | 50 | 29.8 | 31.8 | 0.053 | 104 | 11.0808 | 69.55 | 39.58 | 24.04 | 0.77 | 100.4 | 424.7 | 409.7 | 53.6 | 448.8 | 1.44 | 421.5 | 8.2888 | 1.3 | 28.6 | 39.9 | 16.1 | 1.4 | 28.4 | 3.51 | 57.1 | 21.1 | 27.5 | 16.08 | 47 | 30 | 11.3958 | 34.12 | 53.4138 | 4348.6207 | 10 | 102.1 | 55.621 | -0.031034 | 19.94 | 0 | 44.6834
148260 | 4260 | 11 | 1553 | 50.1 | 45.1 | 50 | 29.9 | 31.8 | 0.051 | 104 | 11.0808 | 69.76 | 39.58 | 23.9 | 0.77 | 100.4 | 424.5 | 409.4 | 53.6 | 448.9 | 1.42 | 421.6 | 8.1478 | 1.3 | 28.8 | 39.9 | 16.2 | 1.4 | 28.4 | 3.55 | 57 | 20.6 | 27.5 | 16.08 | 47 | 30 | 11.4142 | 34.12 | 53 | 4324.8276 | 10 | 102.1 | 55.6145 | 0 | 20.0866 | 0 | 44.6231
148290 | 4290 | 11 | 1554 | 51 | 45.1 | 50.1 | 29.8 | 31.8 | 0.052 | 104 | 11.0808 | 69.97 | 39.58 | 23.69 | 0.77 | 100.4 | 424.2 | 409.1 | 53.6 | 449.1 | 1.44 | 421.6 | 8.2995 | 1.3 | 28.8 | 39.9 | 16.2 | 1.4 | 28.4 | 3.54 | 57.1 | 20.1 | 27.5 | 16.08 | 47 | 30 | 11.3782 | 34.315 | 53.5862 | 4281.2069 | 10 | 102.1 | 55.616 | 0.022759 | 19.9514 | 0 | 44.6681
148320 | 4320 | 11 | 1551 | 48.5 | 44.9 | 50.1 | 29.9 | 31.8 | 0.053 | 103.9 | 11.0808 | 70.11 | 39.58 | 23.62 | 0.77 | 100.4 | 424 | 408.9 | 53.6 | 448.7 | 1.43 | 421.3 | 7.8774 | 1.2 | 28.7 | 39.9 | 16.2 | 1.3 | 28.4 | 3.44 | 55.8 | 19.6 | 27.5 | 16.08 | 47 | 30 | 11.4369 | 34.12 | 55 | 4246.5517 | 10 | 102.1 | 55.6393 | -0.031034 | 20.0831 | 0 | 44.6083
148350 | 4350 | 11 | 1552 | 48.6 | 44.9 | 50.1 | 30 | 31.8 | 0.053 | 104 | 11.0808 | 70.32 | 39.58 | 23.34 | 0.77 | 100.4 | 423.9 | 408.8 | 53.6 | 448.6 | 1.44 | 421.6 | 7.8987 | 1.3 | 28.9 | 39.9 | 16.1 | 1.3 | 28.4 | 3.39 | 55.9 | 19.2 | 27.5 | 16.08 | 47 | 30 | 11.4512 | 34.12 | 55.5862 | 4325.8621 | 10 | 102.1 | 55.6486 | 0 | 20.161 | 0 | 44.6666
148380 | 4380 | 11 | 1553 | 48.9 | 44.9 | 50.1 | 30.1 | 31.7 | 0.053 | 104 | 11.1264 | 70.46 | 39.58 | 23.13 | 0.77 | 100.4 | 423.8 | 408.6 | 53.6 | 448.7 | 1.4 | 421.6 | 7.9526 | 1.2 | 29.2 | 39.8 | 16 | 1.3 | 28.4 | 3.4 | 55.6 | 18.8 | 27.5 | 16.08 | 47 | 30 | 11.441 | 34.12 | 56 | 4165.5172 | 10 | 102.1 | 55.6379 | 0.014483 | 20.0355 | 0 | 44.681
148410 | 4410 | 11 | 1553 | 51.2 | 45.1 | 50 | 30.1 | 31.8 | 0.053 | 104.1 | 11.1264 | 70.6 | 39.58 | 22.99 | 0.77 | 100.4 | 423.8 | 408.6 | 53.6 | 449.2 | 1.47 | 421.6 | 8.3266 | 1.3 | 30.2 | 39.8 | 15.9 | 1.4 | 28.4 | 3.53 | 57.2 | 18.4 | 27.5 | 16.08 | 47 | 30 | 11.3816 | 34.12 | 55.4138 | 4083.7931 | 10 | 102.1 | 55.64 | 0.031034 | 19.9421 | 0 | 44.6121
148440 | 4440 | 11 | 1553 | 51.5 | 44.9 | 49.9 | 30.2 | 31.8 | 0.051 | 104 | 11.172 | 70.53 | 39.58 | 22.92 | 0.77 | 100.4 | 424 | 408.7 | 53.6 | 449.3 | 1.46 | 421.6 | 8.3754 | 1.3 | 29.9 | 39.9 | 16 | 1.4 | 28.4 | 3.5 | 57.2 | 18.1 | 27.5 | 16.08 | 47 | 30 | 11.3646 | 34.12 | 54.4138 | 4269.6552 | 10 | 102.1 | 55.6317 | -0.031034 | 19.9855 | 0 | 44.4541
148470 | 4470 | 11 | 1552 | 50.9 | 44.8 | 49.9 | 30.2 | 31.8 | 0.051 | 104 | 11.2632 | 70.04 | 39.58 | 22.78 | 0.77 | 100.4 | 423.6 | 408.4 | 53.5 | 449.5 | 1.5 | 421.7 | 8.2725 | 1.3 | 29.4 | 39.7 | 16 | 1.4 | 28.3 | 3.58 | 57.3 | 17.7 | 27.5 | 16.08 | 47 | 30 | 11.4407 | 34.12 | 53.4138 | 4239.3103 | 10 | 102.1 | 55.6231 | 0.014483 | 20.0693 | 0 | 44.5241
148500 | 4500 | 11 | 1552 | 48.9 | 44.7 | 49.8 | 30.2 | 31.8 | 0.054 | 103.9 | 11.3544 | 71.3 | 39.58 | 22.57 | 0.77 | 100.4 | 424.1 | 408.8 | 53.4 | 449.1 | 1.41 | 422 | 7.9475 | 1.3 | 29.2 | 39.5 | 16 | 1.3 | 28.4 | 3.5 | 56 | 17.5 | 27.5 | 16.08 | 47 | 30 | 11.4523 | 34.12 | 53 | 4384.1379 | 10 | 102.1 | 55.63 | 0.045517 | 19.9079 | 0 | 44.6214
148530 | 4530 | 11 | 1552 | 48.6 | 44.6 | 49.7 | 30.3 | 31.8 | 0.051 | 104 | 11.4 | 71.16 | 39.73 | 22.43 | 0.77 | 100.4 | 424.3 | 409.1 | 53.4 | 448.6 | 1.41 | 422.1 | 7.8987 | 1.2 | 28.9 | 39.4 | 16.1 | 1.3 | 28.4 | 3.44 | 55.5 | 17.2 | 27.5 | 16.08 | 47 | 30 | 11.4015 | 34.12 | 53.5862 | 4422.7586 | 10 | 102.1 | 55.63 | 0.0041379 | 19.94 | 0 | 44.5114
148560 | 4560 | 11 | 1552 | 48.9 | 44.6 | 49.6 | 30.3 | 31.8 | 0.053 | 104 | 11.4912 | 71.09 | 39.58 | 22.29 | 0.77 | 100.4 | 424.4 | 409.2 | 53.3 | 448.6 | 1.44 | 422.3 | 7.9475 | 1.2 | 29.1 | 39.3 | 16.1 | 1.4 | 28.4 | 3.44 | 55.9 | 16.9 | 27.5 | 16.08 | 47 | 30 | 11.4197 | 34.12 | 54.5862 | 4315.8621 | 10 | 102.1 | 55.63 | 0.10586 | 20.0521 | 0 | 44.6141
148590 | 4590 | 11 | 1553 | 51 | 44.4 | 49.7 | 30.3 | 31.8 | 0.051 | 104.1 | 11.5368 | 71.02 | 39.58 | 22.22 | 0.77 | 100.4 | 424.5 | 409.3 | 53.2 | 449.3 | 1.49 | 421.9 | 8.2941 | 1.3 | 29.2 | 39.4 | 15.9 | 1.4 | 28.2 | 3.5 | 57.3 | 16.7 | 27.5 | 16.08 | 47 | 30 | 11.4062 | 34.12 | 55.5862 | 4280 | 10 | 102.1 | 55.63 | 0.076897 | 19.859 | 0 | 44.661
148620 | 4620 | 11 | 1552 | 50.8 | 44.6 | 49.9 | 30.3 | 31.9 | 0.05 | 104 | 11.628 | 70.95 | 39.73 | 22.01 | 0.77 | 100.4 | 424 | 408.9 | 53.3 | 449.2 | 1.49 | 422 | 8.2563 | 1.3 | 29.2 | 39.6 | 16 | 1.4 | 28.1 | 3.56 | 57.3 | 16.4 | 27.5 | 16.08 | 47 | 30 | 11.4313 | 34.12 | 56 | 4280 | 10 | 102.1 | 55.6441 | 0.074483 | 19.7645 | 0 | 44.6531
148650 | 4650 | 11 | 1551 | 50.7 | 44.8 | 49.9 | 30.1 | 31.9 | 0.051 | 104 | 11.6736 | 70.81 | 39.73 | 21.87 | 0.77 | 100.4 | 423.3 | 408.1 | 53.4 | 449.4 | 1.47 | 422.2 | 8.2347 | 1.3 | 29 | 39.7 | 16 | 1.4 | 28 | 3.56 | 57.3 | 16.2 | 27.5 | 16.08 | 47 | 30 | 11.4907 | 34.12 | 55.4138 | 4202.7586 | 10 | 102.1 | 55.6483 | 0.0041379 | 19.861 | 0 | 44.5597
148680 | 4680 | 11 | 1551 | 48.9 | 44.8 | 50 | 30.2 | 31.9 | 0.051 | 103.9 | 11.7192 | 70.74 | 39.58 | 21.73 | 0.77 | 100.4 | 422.7 | 407.5 | 53.4 | 449.3 | 1.47 | 422.2 | 7.9424 | 1.3 | 28.7 | 39.8 | 16.1 | 1.3 | 27.9 | 3.41 | 56 | 16 | 27.5 | 16.08 | 47 | 30 | 11.451 | 34.12 | 55 | 4206.2069 | 10 | 102.1 | 55.6334 | 0.10586 | 19.9648 | 0 | 44.6152
148710 | 4710 | 11 | 1552 | 49.5 | 44.9 | 50 | 30.1 | 31.9 | 0.05 | 104 | 11.7648 | 70.6 | 39.58 | 21.52 | 0.77 | 100.4 | 422.4 | 407.1 | 53.4 | 449.1 | 1.47 | 422.2 | 8.045 | 1.3 | 28.7 | 39.8 | 16 | 1.3 | 27.9 | 3.47 | 56.1 | 15.8 | 27.5 | 16.08 | 47 | 30 | 11.4242 | 34.12 | 53.4138 | 4286.7241 | 10 | 102.1 | 55.6203 | 0.07569 | 19.8872 | 0 | 44.7124
148740 | 4740 | 11 | 1551 | 49.4 | 44.8 | 50 | 29.9 | 32 | 0.048 | 104 | 11.7648 | 70.53 | 39.58 | 21.31 | 0.77 | 100.4 | 422.4 | 407 | 53.4 | 449.1 | 1.47 | 422.3 | 8.0236 | 1.2 | 28.6 | 39.8 | 15.9 | 1.3 | 27.8 | 3.41 | 56 | 15.7 | 27.5 | 16.08 | 47 | 30 | 11.4353 | 34.12 | 53 | 4285.1724 | 10 | 102.1 | 55.6297 | -0.016552 | 19.9669 | 0 | 44.5724
148770 | 4770 | 11 | 1554 | 51.6 | 44.8 | 50.1 | 29.9 | 32 | 0.046 | 104.1 | 11.7648 | 70.46 | 39.58 | 21.24 | 0.77 | 100.4 | 422.3 | 406.8 | 53.5 | 449.4 | 1.5 | 422.3 | 8.3971 | 1.3 | 28.7 | 39.8 | 16 | 1.4 | 27.7 | 3.53 | 57.2 | 15.5 | 27.5 | 16.08 | 47 | 30 | 11.4196 | 34.3621 | 53.5862 | 4368.2759 | 10 | 102.1 | 55.6307 | 0.045517 | 20.0455 | 0 | 44.6876
148800 | 4800 | 11 | 1552 | 51 | 44.9 | 50.1 | 29.9 | 32 | 0.044 | 104 | 11.7648 | 70.39 | 39.58 | 21.17 | 0.77 | 100.4 | 422 | 406.5 | 53.5 | 449.9 | 1.49 | 421.8 | 8.2888 | 1.3 | 28.8 | 39.8 | 16 | 1.4 | 27.6 | 3.47 | 57.2 | 15.3 | 27.5 | 16.08 | 47 | 30 | 11.3999 | 34.2679 | 54 | 4306.5517 | 10 | 102.1 | 55.6272 | 0 | 19.9876 | 0 | 44.7024
148830 | 4830 | 11 | 1553 | 52.1 | 44.8 | 50.1 | 29.8 | 32 | 0.043 | 104 | 11.8104 | 70.32 | 39.58 | 21.03 | 0.77 | 100.4 | 421.8 | 406.4 | 53.6 | 450.2 | 1.49 | 422.1 | 8.473 | 1.3 | 28.6 | 39.8 | 16.1 | 1.4 | 27.6 | 3.54 | 57.2 | 15.2 | 27.5 | 16.08 | 47 | 30 | 11.4772 | 34.12 | 55.1724 | 4284.8276 | 10 | 102.1 | 55.6172 | -0.014483 | 19.9524 | 0 | 44.5562
148860 | 4860 | 11 | 1552 | 50.1 | 45.1 | 50.1 | 29.8 | 32.1 | 0.046 | 103.9 | 11.8104 | 70.25 | 39.58 | 20.96 | 0.77 | 100.4 | 421.5 | 406 | 53.6 | 450.2 | 1.46 | 422.1 | 8.1425 | 1.3 | 28.4 | 40.1 | 16.1 | 1.4 | 27.6 | 3.37 | 55.9 | 15.2 | 27.5 | 16.08 | 47 | 30 | 11.4823 | 34.12 | 56 | 4153.7931 | 10 | 102.1 | 55.6321 | -0.04069 | 20.0269 | 0 | 44.5066
148890 | 4890 | 11 | 1553 | 49.2 | 45.1 | 50 | 29.8 | 32.1 | 0.047 | 104 | 11.8104 | 70.18 | 39.58 | 20.96 | 0.77 | 100.4 | 421.6 | 406.1 | 53.5 | 449.8 | 1.48 | 422.1 | 8.0014 | 1.2 | 28.7 | 40.1 | 15.9 | 1.4 | 27.5 | 3.43 | 55.9 | 15.1 | 27.5 | 16.08 | 47 | 30 | 11.4718 | 34.12 | 55.4138 | 4037.931 | 10 | 102.1 | 55.63 | 0.10345 | 20.1131 | 0 | 44.6421
148920 | 4920 | 11 | 1553 | 49.3 | 45.2 | 49.9 | 29.8 | 32.1 | 0.045 | 104 | 11.7648 | 70.11 | 39.58 | 20.82 | 0.77 | 100.4 | 421.7 | 406.2 | 53.5 | 449.7 | 1.49 | 421.9 | 8.0176 | 1.3 | 28.8 | 40.2 | 16.3 | 1.4 | 27.5 | 3.41 | 55.9 | 15.2 | 27.5 | 16.08 | 47 | 30 | 11.3986 | 34.12 | 55.2931 | 4284.8276 | 10 | 102.1 | 55.6186 | 0.052759 | 19.9938 | 0 | 44.6319
148950 | 4950 | 11 | 1552 | 49.2 | 45.2 | 49.8 | 29.8 | 32.1 | 0.046 | 104 | 11.7648 | 70.04 | 39.58 | 20.82 | 0.77 | 100.4 | 421.7 | 406.1 | 53.4 | 449.8 | 1.49 | 422.1 | 7.9962 | 1.3 | 28.7 | 40.1 | 15.9 | 1.4 | 27.5 | 3.46 | 55.9 | 15.3 | 27.5 | 16.08 | 47 | 30 | 11.3881 | 34.12 | 56 | 4177.931 | 10 | 102.1 | 55.6283 | 0.028966 | 20.0476 | 0 | 44.5
148980 | 4980 | 11 | 1551 | 51.2 | 45.1 | 49.9 | 29.8 | 32.1 | 0.045 | 104.1 | 11.7192 | 69.97 | 39.58 | 20.82 | 0.77 | 100.4 | 421.6 | 406 | 53.4 | 449.9 | 1.51 | 422.1 | 8.3159 | 1.3 | 29.3 | 40 | 15.9 | 1.4 | 27.5 | 3.53 | 57.2 | 15.5 | 27.5 | 16.08 | 47 | 30 | 11.4562 | 34.12 | 54.2414 | 4269.6552 | 10 | 102.1 | 55.6231 | 0.096207 | 20.1341 | 0 | 44.5803
149010 | 5010 | 11 | 1552 | 50.8 | 45.1 | 49.8 | 29.8 | 32.1 | 0.046 | 104 | 11.6736 | 69.9 | 39.58 | 20.82 | 0.77 | 100.4 | 421.6 | 406.1 | 53.4 | 450.3 | 1.54 | 422 | 8.2563 | 1.3 | 29.2 | 39.9 | 16 | 1.4 | 27.4 | 3.55 | 57.2 | 15.7 | 27.5 | 16.08 | 47 | 30 | 11.4522 | 34.12 | 53.5862 | 4333.7931 | 10 | 102.1 | 55.63 | 0 | 20.0083 | 0 | 44.6048
149040 | 5040 | 11 | 1552 | 50.8 | 45.1 | 49.9 | 29.8 | 32.1 | 0.047 | 104 | 11.5824 | 69.83 | 39.58 | 20.82 | 0.77 | 100.4 | 421.3 | 405.7 | 53.4 | 450.7 | 1.52 | 422.1 | 8.2563 | 1.3 | 29 | 39.9 | 16 | 1.4 | 27.4 | 3.51 | 57.1 | 15.9 | 27.5 | 16.08 | 47 | 30 | 11.4276 | 34.12 | 53.4138 | 4345.8621 | 10 | 102.1 | 55.6248 | 0 | 20.0124 | 0 | 44.541
149070 | 5070 | 11 | 1551 | 48.8 | 44.8 | 49.9 | 29.8 | 32.1 | 0.05 | 103.9 | 11.5368 | 69.76 | 39.58 | 20.75 | 0.77 | 100.4 | 421.1 | 405.5 | 53.4 | 450.1 | 1.5 | 422.3 | 7.9261 | 1.3 | 29.7 | 39.8 | 15.9 | 1.4 | 27.4 | 3.44 | 55.9 | 16.1 | 27.5 | 16.08 | 47 | 30 | 11.4132 | 34.12 | 53 | 4295.8621 | 10 | 102.1 | 55.62 | 0.028966 | 20.0745 | 0 | 44.429
149100 | 5100 | 11 | 1551 | 49.2 | 44.9 | 49.8 | 29.8 | 32.1 | 0.051 | 104 | 11.4912 | 69.69 | 39.58 | 20.75 | 0.77 | 100.4 | 421.1 | 405.5 | 53.4 | 450.1 | 1.53 | 422.2 | 7.9911 | 1.2 | 29.7 | 39.8 | 15.9 | 1.3 | 27.4 | 3.41 | 55.8 | 16.3 | 27.5 | 16.08 | 47 | 30 | 11.3862 | 34.12 | 53.5862 | 4331.0345 | 10 | 102.1 | 55.6293 | 0.13 | 20.079 | 0 | 44.5848
149130 | 5130 | 11 | 1551 | 48.6 | 44.8 | 49.9 | 29.8 | 32.1 | 0.053 | 104 | 11.4456 | 69.69 | 39.58 | 20.82 | 0.77 | 100.4 | 420.8 | 405.2 | 53.4 | 449.6 | 1.55 | 422.3 | 7.8936 | 1.2 | 29.9 | 39.9 | 16 | 1.3 | 27.4 | 3.34 | 55.3 | 16.5 | 27.5 | 16.08 | 47 | 30 | 11.4286 | 34.12 | 54.7931 | 4433.1034 | 10 | 102.1 | 55.63 | 0.040862 | 19.8826 | 0 | 44.5855
149160 | 5160 | 11 | 1552 | 51 | 45.1 | 49.9 | 29.8 | 32.1 | 0.048 | 104.1 | 11.4 | 69.9 | 39.58 | 20.89 | 0.77 | 100.4 | 420.7 | 405 | 53.6 | 450.5 | 1.55 | 422.2 | 8.2888 | 1.3 | 29.5 | 39.9 | 16.1 | 1.4 | 27.3 | 3.49 | 57.1 | 16.8 | 27.5 | 16.08 | 47 | 30 | 11.4718 | 34.12 | 55.5862 | 4314.8276 | 10 | 102.1 | 55.63 | -0.04069 | 19.9834 | 0 | 44.5066
149190 | 5190 | 11 | 1551 | 51.1 | 45.1 | 50 | 29.8 | 32.1 | 0.048 | 104 | 11.3544 | 70.04 | 39.58 | 20.68 | 0.77 | 100.4 | 420.3 | 404.6 | 53.4 | 450.9 | 1.56 | 422.1 | 8.2997 | 1.3 | 29.2 | 40.1 | 15.9 | 1.5 | 27.3 | 3.52 | 57.1 | 16.8 | 27.5 | 16.08 | 47 | 30 | 11.4127 | 34.12 | 56 | 4167.5862 | 10 | 102.1 | 55.63 | 0.10345 | 20.0545 | 0 | 44.6369
149220 | 5220 | 11 | 1550 | 49.1 | 45.1 | 50.1 | 29.8 | 32 | 0.051 | 103.9 | 11.3088 | 70.25 | 39.58 | 20.75 | 0.77 | 100.4 | 420 | 404.4 | 53.5 | 450.4 | 1.55 | 421.7 | 7.9697 | 1.3 | 29.3 | 40 | 16.1 | 1.4 | 27.4 | 3.42 | 55.9 | 17.1 | 27.5 | 16.08 | 47 | 30 | 11.3853 | 34.12 | 55.4138 | 4103.7931 | 10 | 102.1 | 55.63 | 0.06 | 19.8903 | 0 | 44.6569
149250 | 5250 | 11 | 1551 | 49 | 45 | 50.1 | 29.9 | 31.9 | 0.05 | 104 | 11.2632 | 70.39 | 39.58 | 20.89 | 0.77 | 100.4 | 419.8 | 404.2 | 53.6 | 450.5 | 1.55 | 422 | 7.9586 | 1.3 | 29.7 | 39.9 | 16 | 1.4 | 27.4 | 3.42 | 55.9 | 17.3 | 27.5 | 16.08 | 47 | 30 | 11.3877 | 34.12 | 54.4138 | 4355.8621 | 10 | 102.1 | 55.63 | 0.045517 | 19.9255 | 0 | 44.669
149280 | 5280 | 11 | 1550 | 49.1 | 44.8 | 50 | 30 | 31.8 | 0.054 | 104 | 11.2176 | 70.6 | 39.58 | 21.03 | 0.77 | 100.4 | 419.8 | 404.1 | 53.5 | 450.4 | 1.56 | 422 | 7.9697 | 1.3 | 30 | 39.9 | 15.9 | 1.4 | 27.4 | 3.4 | 55.9 | 17.6 | 27.5 | 16.08 | 47 | 30 | 11.4485 | 34.12 | 53.4138 | 4274.1379 | 9.7414 | 102.1 | 55.6293 | 0.028966 | 20.0517 | 0 | 44.64
149310 | 5310 | 11 | 1551 | 50.5 | 45.1 | 49.9 | 30.1 | 31.8 | 0.051 | 104.1 | 11.2176 | 70.74 | 39.58 | 21.03 | 0.77 | 100.4 | 419.5 | 403.8 | 53.6 | 450.6 | 1.55 | 421.7 | 8.2022 | 1.3 | 30.4 | 39.9 | 16.1 | 1.4 | 27.4 | 3.55 | 57.1 | 17.7 | 27.9655 | 15.7303 | 47 | 30 | 11.4857 | 33.3876 | 52.4138 | 4117.5862 | 9.5 | 102.1 | 55.6266 | 0.096207 | 20.0145 | 0 | 44.7562
149340 | 5340 | 11 | 1551 | 51.2 | 45.1 | 50.1 | 30.1 | 31.8 | 0.05 | 104.1 | 11.2176 | 70.95 | 39.58 | 21.03 | 0.77 | 100.4 | 419.4 | 403.7 | 53.6 | 450.9 | 1.62 | 421.9 | 8.3159 | 1.3 | 29.9 | 40 | 15.8 | 1.4 | 27.4 | 3.48 | 57.1 | 17.9 | 28 | 16.0598 | 47 | 30 | 11.4182 | 33.061 | 52 | 4252.2414 | 9.5 | 102.0224 | 55.6271 | 0 | 19.8903 | 0 | 44.6638
149370 | 5370 | 11 | 1551 | 50.8 | 45.2 | 50.1 | 30.1 | 31.9 | 0.05 | 104 | 11.2176 | 71.09 | 39.58 | 21.1 | 0.77 | 100.4 | 419.2 | 403.6 | 53.6 | 451.2 | 1.63 | 421.7 | 8.251 | 1.3 | 29.4 | 40.1 | 16 | 1.4 | 27.4 | 3.51 | 57.2 | 18.1 | 28 | 15.7303 | 47 | 30 | 11.4221 | 33.0879 | 53.1724 | 4104.4828 | 9.5 | 101.8552 | 55.6421 | 0.014483 | 19.9669 | 0 | 44.5628
149400 | 5400 | 11 | 1550 | 48.4 | 45.1 | 50.1 | 30.2 | 31.8 | 0.053 | 103.9 | 11.2176 | 71.09 | 39.58 | 21.24 | 0.77 | 100.4 | 418.9 | 403.1 | 53.7 | 451.1 | 1.53 | 421.9 | 7.8561 | 1.3 | 30.1 | 39.9 | 16 | 1.4 | 27.6 | 3.35 | 55.8 | 18.2 | 28 | 15.69 | 47 | 30 | 11.4658 | 32.94 | 54 | 4090.3448 | 9.5 | 101.931 | 55.6369 | 0.045517 | 20.031 | 0 | 44.7097
149430 | 5430 | 11 | 1550 | 49 | 45.1 | 50.1 | 30.2 | 31.8 | 0.053 | 104 | 11.2632 | 71.02 | 39.58 | 21.38 | 0.77 | 100.4 | 419.1 | 403.3 | 53.6 | 450.8 | 1.64 | 421.9 | 7.9535 | 1.3 | 30.2 | 40.1 | 16.2 | 1.4 | 27.6 | 3.41 | 55.8 | 18.4 | 28 | 15.69 | 47 | 30 | 11.4785 | 32.94 | 54 | 4015.1724 | 9.5 | 101.8552 | 55.6038 | 0 | 19.9545 | 0 | 44.7276
149460 | 5460 | 11 | 1550 | 49.2 | 45 | 50 | 30.2 | 31.8 | 0.053 | 104 | 11.3088 | 70.88 | 39.58 | 21.45 | 0.77 | 100.4 | 419.1 | 403.3 | 53.6 | 450.8 | 1.61 | 422.1 | 7.9859 | 1.3 | 30.7 | 40.1 | 16.1 | 1.4 | 27.6 | 3.42 | 55.8 | 18.6 | 28 | 15.69 | 47 | 30 | 11.4256 | 32.94 | 54 | 3906.5517 | 9.5 | 102.0862 | 55.6083 | 0 | 20 | 0 | 44.6107
149490 | 5490 | 11 | 1552 | 51.4 | 45.1 | 49.9 | 30.2 | 31.8 | 0.051 | 104.1 | 11.3544 | 70.81 | 39.58 | 21.45 | 0.77 | 100.4 | 419.3 | 403.5 | 53.6 | 450.9 | 1.71 | 421.6 | 8.3538 | 1.3 | 30.6 | 40.1 | 16.1 | 1.5 | 27.6 | 3.49 | 57.1 | 18.8 | 28 | 15.69 | 47 | 30 | 11.4071 | 32.94 | 54 | 4097.2414 | 9.5 | 102.1 | 55.6672 | 0.052069 | 20.0269 | 0 | 44.5159
149520 | 5520 | 11 | 1550 | 51.8 | 45 | 49.9 | 30.2 | 31.8 | 0.051 | 104.1 | 11.6736 | 70.74 | 39.58 | 21.45 | 0.77 | 100.4 | 419.1 | 403.2 | 53.5 | 451.3 | 1.67 | 421.9 | 8.4079 | 1.3 | 30.7 | 40.1 | 16.2 | 1.5 | 27.6 | 3.47 | 57.1 | 19 | 28 | 15.69 | 47 | 30 | 11.4154 | 32.94 | 52.4138 | 4075.1724 | 9.5 | 102.1 | 55.6257 | 0.10017 | 19.9822 | 0 | 44.6557
149550 | 5550 | 11 | 1549 | 51 | 45.1 | 49.8 | 30.2 | 31.8 | 0.051 | 104 | 11.6736 | 70.67 | 39.58 | 21.38 | 0.77 | 100.4 | 419.1 | 403.3 | 53.5 | 451.4 | 1.69 | 421.6 | 8.2728 | 1.3 | 30.8 | 40 | 16.2 | 1.5 | 27.6 | 3.51 | 57.1 | 19.1 | 28 | 16.0397 | 47 | 30 | 11.4718 | 32.94 | 52 | 4221.0345 | 9.5 | 102.1 | 55.69 | 0 | 19.9855 | 0 | 44.5855
149580 | 5580 | 11 | 1550 | 49 | 45.1 | 49.8 | 30.1 | 31.9 | 0.052 | 103.9 | 11.6736 | 70.6 | 39.58 | 21.52 | 0.77 | 100.4 | 419 | 403.1 | 53.4 | 451.4 | 1.63 | 422 | 7.9535 | 1.3 | 31.2 | 39.9 | 16.2 | 1.4 | 27.6 | 3.33 | 55.9 | 19.3 | 28 | 16.08 | 47 | 30 | 11.4111 | 32.94 | 52 | 4218.9655 | 9.5 | 102.1 | 55.6372 | 0.052069 | 20.1059 | 0 | 44.4479
149610 | 5610 | 11 | 1549 | 48.9 | 44.9 | 49.9 | 29.9 | 31.9 | 0.053 | 104 | 11.6736 | 70.53 | 39.58 | 21.59 | 0.77 | 100.4 | 419 | 403.1 | 53.4 | 451.1 | 1.7 | 421.9 | 7.9321 | 1.3 | 31.1 | 39.9 | 16.2 | 1.4 | 27.6 | 3.42 | 55.9 | 19.4 | 28 | 15.7303 | 47 | 30 | 11.3875 | 32.94 | 53.1724 | 4171.3793 | 9.5 | 102.1 | 55.6366 | 0.15483 | 20.0331 | 0 | 44.6228
149640 | 5640 | 11 | 1550 | 48.6 | 44.9 | 49.8 | 29.9 | 31.9 | 0.054 | 104 | 11.6736 | 70.46 | 39.58 | 21.59 | 0.77 | 100.4 | 419.1 | 403.2 | 53.4 | 451.1 | 1.66 | 421.6 | 7.8885 | 1.3 | 30.2 | 39.9 | 15.9 | 1.3 | 27.6 | 3.41 | 55.8 | 19.7 | 28 | 15.69 | 47 | 30 | 11.443 | 32.94 | 54 | 4112.069 | 9.5 | 102.1 | 55.6234 | 0.045517 | 19.9421 | 0 | 44.6452
149670 | 5670 | 11 | 1550 | 51.4 | 44.9 | 49.8 | 29.9 | 31.9 | 0.05 | 104.1 | 11.6736 | 70.32 | 39.58 | 21.59 | 0.77 | 100.4 | 418.8 | 403 | 53.4 | 451 | 1.66 | 421.6 | 8.343 | 1.3 | 30 | 39.9 | 16 | 1.4 | 27.7 | 3.49 | 57.2 | 19.8 | 28 | 15.69 | 47 | 30 | 11.4726 | 32.94 | 54 | 3952.7586 | 9.5 | 102.1 | 55.65 | 0 | 19.94 | 0 | 44.5548
149700 | 5700 | 11 | 1549 | 51.4 | 45.1 | 49.9 | 29.9 | 31.9 | 0.05 | 104.1 | 11.7192 | 70.25 | 39.58 | 21.66 | 0.77 | 100.4 | 418.5 | 402.6 | 53.4 | 451.6 | 1.64 | 421.7 | 8.3376 | 1.3 | 29.9 | 40 | 16.4 | 1.4 | 27.7 | 3.48 | 57.3 | 20 | 28 | 15.69 | 47 | 30 | 11.3811 | 32.94 | 54 | 3950.3448 | 9.5 | 102.1 | 55.6762 | 0.052069 | 19.9524 | 0 | 44.55
149730 | 5730 | 11 | 1550 | 50.6 | 45 | 50 | 29.8 | 31.9 | 0.05 | 104 | 11.7648 | 70.18 | 39.58 | 21.66 | 0.77 | 100.4 | 418.2 | 402.3 | 53.4 | 451.9 | 1.58 | 421.9 | 8.2132 | 1.3 | 29.9 | 40 | 16 | 1.5 | 27.7 | 3.44 | 57.2 | 20.1 | 28 | 15.69 | 47 | 30 | 11.3751 | 32.94 | 54 | 4133.1034 | 9.5 | 102.1 | 55.6928 | 0.13172 | 19.9731 | 0 | 44.6286
149760 | 5760 | 11 | 1549 | 48.6 | 45.2 | 50.1 | 29.8 | 31.9 | 0.049 | 103.9 | 11.7648 | 70.18 | 39.58 | 21.8 | 0.77 | 100.4 | 417.8 | 401.8 | 53.5 | 451.4 | 1.53 | 422.1 | 7.8834 | 1.3 | 29.5 | 40.1 | 16 | 1.4 | 27.8 | 3.4 | 55.9 | 20.3 | 28 | 15.69 | 47 | 30 | 11.4224 | 32.94 | 52.4138 | 4075.1724 | 9.5 | 102.1 | 55.7009 | 0.0031034 | 19.8545 | 0 | 44.6169
149790 | 5790 | 11 | 1549 | 49.3 | 45.1 | 50.2 | 29.8 | 31.9 | 0.049 | 104 | 11.8104 | 70.04 | 39.58 | 21.94 | 0.77 | 100.4 | 417.5 | 401.6 | 53.6 | 451.1 | 1.45 | 421.9 | 7.997 | 1.3 | 29.3 | 40 | 15.9 | 1.4 | 27.8 | 3.39 | 56 | 20.4 | 28 | 15.69 | 47 | 30 | 11.4468 | 32.94 | 52 | 4275.8621 | 9.5 | 102.1 | 55.7279 | 0.028966 | 19.9503 | 0 | 44.5662
149820 | 5820 | 11 | 1550 | 48.4 | 45 | 50.1 | 29.8 | 31.9 | 0.049 | 104 | 11.856 | 69.97 | 39.58 | 22.01 | 0.77 | 100.4 | 417.5 | 401.6 | 53.5 | 451.2 | 1.39 | 421.6 | 7.8561 | 1.3 | 29.2 | 39.9 | 16.4 | 1.4 | 27.8 | 3.41 | 55.9 | 20.6 | 28 | 15.69 | 47 | 30 | 11.4189 | 32.94 | 52 | 4247.5862 | 9.5 | 102.1 | 55.7062 | 0.13 | 19.9731 | 0 | 44.6986
149850 | 5850 | 11 | 1550 | 48.9 | 45 | 50.1 | 29.8 | 31.9 | 0.048 | 104 | 11.856 | 69.9 | 39.58 | 22.08 | 0.77 | 100.4 | 417.5 | 401.6 | 53.5 | 451.2 | 1.43 | 422 | 7.9372 | 1.3 | 29.3 | 39.9 | 16 | 1.4 | 27.8 | 3.45 | 56 | 20.8 | 28 | 16.0397 | 47 | 30 | 11.4354 | 32.94 | 53.1724 | 4168.6207 | 9.5 | 102.1 | 55.6486 | 0.074483 | 19.8821 | 0 | 44.7031
149880 | 5880 | 11 | 1552 | 51.7 | 45 | 49.9 | 29.7 | 31.9 | 0.045 | 104.1 | 11.856 | 69.83 | 39.58 | 22.22 | 0.77 | 100.4 | 417.6 | 401.6 | 53.5 | 451.6 | 1.45 | 421.6 | 8.4025 | 1.3 | 29.2 | 39.9 | 16.2 | 1.5 | 27.8 | 3.58 | 57.2 | 20.9 | 28 | 15.7303 | 47 | 30 | 11.3743 | 32.94 | 54 | 4077.2414 | 9.5 | 102.1 | 55.6131 | -0.031034 | 19.9069 | 0 | 44.6634
149910 | 5910 | 11 | 1551 | 51.8 | 45 | 49.9 | 29.7 | 31.9 | 0.047 | 104 | 11.856 | 69.76 | 39.58 | 22.22 | 0.77 | 100.4 | 417.6 | 401.6 | 53.5 | 451.9 | 1.5 | 421.8 | 8.4134 | 1.3 | 29.4 | 39.9 | 16 | 1.5 | 27.8 | 3.47 | 57.2 | 21.1 | 28 | 15.69 | 47 | 30 | 11.4492 | 32.94 | 54 | 3889.3103 | 9.5 | 102.1 | 55.5848 | 0.028966 | 20.0248 | 0 | 44.671
149940 | 5940 | 11 | 1551 | 48.6 | 45 | 49.9 | 29.7 | 31.9 | 0.046 | 103.9 | 11.856 | 69.69 | 39.58 | 22.29 | 0.77 | 100.4 | 417.5 | 401.4 | 53.5 | 451.9 | 1.45 | 421.7 | 7.8936 | 1.3 | 30.1 | 39.9 | 16.1 | 1.4 | 27.9 | 3.34 | 55.9 | 21.2 | 28 | 15.8648 | 47 | 30 | 11.4363 | 33.061 | 54 | 4032.5862 | 9.5 | 102.1 | 55.6303 | 0.07931 | 19.976 | 0 | 44.7405
149970 | 5970 | 11 | 1551 | 48.9 | 44.9 | 49.9 | 29.7 | 32 | 0.046 | 104 | 11.856 | 69.62 | 39.58 | 22.43 | 0.77 | 100.4 | 417.3 | 401.3 | 53.6 | 451.7 | 1.35 | 421.6 | 7.9424 | 1.3 | 29.9 | 39.9 | 16.1 | 1.4 | 27.9 | 3.39 | 55.8 | 21.3 | 28 | 16.08 | 47 | 30 | 11.4186 | 33.0879 | 52.8276 | 4062.4138 | 9.5 | 102.1 | 55.6762 | 0 | 19.94 | 0 | 44.67
150000 | 6000 | 11 | 1551 | 49.4 | 45 | 49.9 | 29.7 | 32.1 | 0.046 | 104 | 11.8104 | 69.55 | 39.58 | 22.43 | 0.77 | 100.4 | 417.4 | 401.3 | 53.4 | 451.6 | 1.38 | 421.6 | 8.0236 | 1.3 | 30.1 | 39.9 | 16.3 | 1.4 | 27.9 | 3.39 | 55.8 | 21.5 | 28 | 16.08 | 47 | 30 | 11.4168 | 32.94 | 52 | 4078.9655 | 9.5 | 102.1 | 55.649 | 0.014483 | 20.1034 | 0 | 44.6297
150030 | 6030 | 11 | 1550 | 48.8 | 44.9 | 49.9 | 29.8 | 32.1 | 0.046 | 104 | 11.5368 | 69.48 | 39.58 | 22.57 | 0.77 | 100.4 | 417.4 | 401.4 | 53.5 | 451.7 | 1.4 | 421.5 | 7.921 | 1.3 | 30.5 | 40 | 16.1 | 1.4 | 27.9 | 3.39 | 55.9 | 21.8 | 28 | 15.7303 | 47 | 30 | 11.4507 | 33.1821 | 52 | 4313.4483 | 9.5 | 102.1 | 55.629 | 0.045517 | 20.0331 | 0 | 44.7469
150060 | 6060 | 11 | 1550 | 50.2 | 45.1 | 49.9 | 29.8 | 32.2 | 0.045 | 104.1 | 11.4912 | 69.62 | 39.58 | 22.64 | 0.77 | 100.4 | 417.4 | 401.4 | 53.5 | 451.9 | 1.55 | 421.5 | 8.1482 | 1.3 | 30.9 | 40 | 16.1 | 1.4 | 27.9 | 3.52 | 57 | 21.9 | 28 | 16.0397 | 47 | 30 | 11.381 | 33.0879 | 52 | 4292.7586 | 9.5 | 102.1 | 55.6493 | 0 | 19.9421 | 0 | 44.6245
150090 | 6090 | 11 | 1550 | 50.8 | 45.1 | 49.9 | 29.8 | 32.2 | 0.048 | 104 | 11.4912 | 69.83 | 39.58 | 22.71 | 0.77 | 100.4 | 417.2 | 401.1 | 53.5 | 452.2 | 1.56 | 421.7 | 8.2456 | 1.3 | 30.6 | 40.1 | 16.1 | 1.5 | 27.9 | 3.46 | 56.9 | 22.1 | 28 | 15.7303 | 47 | 30 | 11.3617 | 32.94 | 53.1724 | 4112.069 | 9.5 | 101.9448 | 55.6131 | -0.031034 | 19.9855 | 0 | 44.4531
150120 | 6120 | 11 | 1552 | 51.2 | 45.1 | 49.9 | 29.9 | 32.2 | 0.048 | 104 | 11.4912 | 70.04 | 39.58 | 22.78 | 0.77 | 100.4 | 417.1 | 401 | 53.5 | 452.3 | 1.47 | 421.3 | 8.3213 | 1.3 | 30.2 | 40.1 | 16.2 | 1.4 | 27.9 | 3.53 | 57 | 22.2 | 28 | 15.69 | 47 | 30 | 11.4108 | 32.94 | 54 | 4007.5862 | 9.5 | 101.7103 | 55.5931 | 0.028966 | 20.0693 | 0 | 44.5214
150150 | 6150 | 11 | 1549 | 48.6 | 45 | 50 | 30 | 32.2 | 0.05 | 103.9 | 11.4912 | 70.25 | 39.58 | 22.85 | 0.77 | 100.4 | 416.8 | 400.7 | 53.5 | 451.9 | 1.4 | 421.3 | 7.8834 | 1.3 | 30.1 | 40.1 | 16.2 | 1.4 | 27.9 | 3.41 | 55.8 | 22.4 | 28 | 15.8648 | 47 | 30 | 11.4314 | 33.135 | 54 | 3978.7931 | 9.5 | 101.7 | 55.6429 | 0.07931 | 19.9441 | 0 | 44.6548
150180 | 6180 | 11 | 1551 | 49.3 | 45.1 | 50 | 30.1 | 32.3 | 0.051 | 104 | 11.4456 | 70.39 | 39.58 | 22.99 | 0.77 | 100.4 | 416.6 | 400.5 | 53.4 | 451.9 | 1.37 | 421.4 | 8.0073 | 1.3 | 30.1 | 40.1 | 15.9 | 1.4 | 28.1 | 3.41 | 55.7 | 22.5 | 28 | 15.7303 | 47 | 30 | 11.4249 | 33.1821 | 54 | 4017.5862 | 9.5 | 101.8448 | 55.6269 | 0 | 20.0007 | 0 | 44.5514
150210 | 6210 | 11 | 1550 | 48.8 | 45.1 | 50.1 | 30 | 32.3 | 0.051 | 104 | 11.172 | 70.6 | 39.58 | 23.06 | 0.77 | 100.4 | 416.6 | 400.5 | 53.4 | 451.9 | 1.5 | 421.6 | 7.921 | 1.3 | 29.6 | 40.1 | 16.2 | 1.4 | 28.1 | 3.41 | 55.8 | 22.6 | 28 | 15.69 | 47 | 30 | 11.4091 | 33.0879 | 52.8276 | 4051.0345 | 9.5 | 101.931 | 55.63 | 0.052069 | 20.1672 | 0 | 44.5762
150240 | 6240 | 11 | 1551 | 51.7 | 44.9 | 49.9 | 30.1 | 32.2 | 0.05 | 104.1 | 11.172 | 70.74 | 39.58 | 23.13 | 0.77 | 100.4 | 416.6 | 400.5 | 53.4 | 452.2 | 1.62 | 421.5 | 8.3971 | 1.3 | 29.8 | 40 | 16.4 | 1.5 | 28.1 | 3.48 | 57 | 22.8 | 28 | 16.0397 | 47 | 30 | 11.4347 | 32.94 | 52 | 4032.7586 | 9.5 | 101.8552 | 55.6876 | 0.15483 | 20.0641 | 0 | 44.6379
150270 | 6270 | 11 | 1551 | 51 | 45.1 | 50.1 | 30.2 | 32.2 | 0.049 | 104 | 11.172 | 70.88 | 39.58 | 23.27 | 0.77 | 100.4 | 416.5 | 400.3 | 53.4 | 452.3 | 1.56 | 421.6 | 8.2834 | 1.3 | 30.8 | 40 | 16.1 | 1.5 | 28.1 | 3.48 | 57 | 22.9 | 28 | 15.7303 | 47 | 30 | 11.463 | 32.94 | 52 | 4147.5862 | 9.5 | 101.931 | 55.669 | 0.02069 | 19.8903 | 0 | 44.6076
150300 | 6300 | 11 | 1551 | 50.2 | 45 | 50.1 | 30.2 | 32.2 | 0.048 | 104 | 11.172 | 71.02 | 39.58 | 23.34 | 0.77 | 100.4 | 416.4 | 400.3 | 53.5 | 452.4 | 1.54 | 421.9 | 8.1535 | 1.3 | 30.4 | 40 | 16.3 | 1.4 | 28.1 | 3.47 | 57.1 | 23.1 | 28 | 16.0397 | 47 | 30 | 11.4609 | 33.1821 | 52 | 4232.4138 | 9.5 | 101.7103 | 55.7076 | -0.057586 | 19.9255 | 0 | 44.5686
150330 | 6330 | 11 | 1551 | 49.1 | 44.9 | 50.1 | 30.3 | 32.1 | 0.051 | 103.9 | 11.172 | 70.95 | 39.58 | 23.41 | 0.77 | 100.4 | 416.3 | 400.1 | 53.5 | 452.2 | 1.58 | 421.7 | 7.9748 | 1.3 | 29.9 | 39.9 | 16.2 | 1.4 | 28.1 | 3.37 | 55.8 | 23.2 | 28 | 15.7303 | 47 | 30 | 11.4217 | 33.0879 | 52 | 4182.069 | 9.5 | 101.7 | 55.5983 | 0.07069 | 20.0062 | 0 | 44.6014
150360 | 6360 | 11 | 1550 | 48.8 | 45 | 50 | 30.3 | 32 | 0.052 | 104 | 11.1264 | 70.88 | 39.58 | 23.48 | 0.77 | 100.4 | 416.3 | 400.1 | 53.4 | 451.9 | 1.59 | 421.5 | 7.921 | 1.3 | 29.5 | 39.9 | 16.3 | 1.4 | 28.2 | 3.32 | 55.8 | 23.3 | 28 | 15.885 | 47 | 30 | 11.434 | 33.061 | 53.5862 | 4030 | 9.5 | 101.7724 | 55.6167 | 0.10224 | 19.8491 | 0 | 44.6388
150390 | 6390 | 11 | 1553 | 49.9 | 44.8 | 49.9 | 30.3 | 31.9 | 0.049 | 104 | 11.1264 | 70.81 | 39.58 | 23.69 | 0.77 | 100.4 | 416.6 | 400.5 | 53.4 | 451.9 | 1.66 | 421.4 | 8.1152 | 1.3 | 30.3 | 39.9 | 16.3 | 1.4 | 28.2 | 3.42 | 56.5 | 23.5 | 28 | 15.69 | 47 | 30 | 11.4444 | 33.0879 | 54 | 3976.5517 | 9.5 | 102.0862 | 55.6007 | -0.031034 | 19.9255 | 0 | 44.4993
150420 | 6420 | 11 | 1551 | 51.1 | 44.9 | 49.9 | 30.3 | 31.9 | 0.049 | 104.1 | 11.0352 | 70.74 | 39.58 | 23.76 | 0.77 | 100.4 | 416.7 | 400.5 | 53.4 | 452.7 | 1.71 | 421.2 | 8.2997 | 1.3 | 30.8 | 40 | 16.3 | 1.5 | 28.1 | 3.48 | 57.1 | 23.6 | 28 | 16.0397 | 47 | 30 | 11.4211 | 33.1821 | 54 | 3951.7241 | 9.5 | 102.1 | 55.5697 | 0 | 20.0062 | 0 | 44.5572
150450 | 6450 | 11 | 1551 | 50.7 | 44.9 | 49.9 | 30.3 | 31.8 | 0.051 | 104 | 10.9896 | 70.67 | 39.58 | 23.9 | 0.77 | 100.4 | 416.5 | 400.4 | 53.4 | 452.7 | 1.62 | 421.1 | 8.2347 | 1.3 | 30.4 | 40 | 16.1 | 1.5 | 28.1 | 3.46 | 57.1 | 23.8 | 28 | 15.7303 | 47 | 30 | 11.3947 | 33.0879 | 54 | 4013.4483 | 9.5 | 101.9448 | 55.5928 | 0.014483 | 19.8883 | 0 | 44.72
150480 | 6480 | 11 | 1551 | 51 | 45.1 | 49.9 | 30.3 | 31.8 | 0.053 | 104 | 10.9896 | 70.53 | 39.58 | 23.97 | 0.77 | 100.4 | 416.5 | 400.3 | 53.4 | 452.8 | 1.74 | 421.3 | 8.2834 | 1.3 | 30 | 40.1 | 16.2 | 1.5 | 28.1 | 3.49 | 57.1 | 23.9 | 28 | 15.69 | 47 | 30 | 11.419 | 32.94 | 52.8276 | 4045.8621 | 9.5 | 101.7103 | 55.569 | 0.031034 | 19.8655 | 0 | 44.7203
150510 | 6510 | 11 | 1551 | 49.1 | 45.1 | 49.8 | 30.2 | 31.7 | 0.054 | 103.9 | 10.9896 | 70.53 | 39.58 | 24.11 | 0.77 | 100.4 | 416.3 | 400.1 | 53.4 | 452.2 | 1.58 | 421.2 | 7.9748 | 1.3 | 29.7 | 40 | 16 | 1.4 | 28.2 | 3.41 | 55.9 | 24.1 | 28 | 15.69 | 47 | 30 | 11.4944 | 32.94 | 52 | 4054.4828 | 9.5 | 101.8448 | 55.6434 | -0.016552 | 19.8907 | 0 | 44.6407
150540 | 6540 | 11 | 1550 | 48.8 | 45 | 49.9 | 30.2 | 31.7 | 0.053 | 104 | 10.9896 | 70.46 | 39.58 | 24.18 | 0.77 | 100.4 | 416.3 | 400.2 | 53.3 | 451.9 | 1.71 | 421.3 | 7.921 | 1.3 | 29.4 | 39.9 | 16.2 | 1.4 | 28.3 | 3.39 | 55.9 | 24.2 | 28 | 15.69 | 47 | 30 | 11.4448 | 33.061 | 52 | 4219.1379 | 9.5 | 102.0155 | 55.6584 | 0.03 | 20.0369 | 0 | 44.7262
150570 | 6570 | 11 | 1551 | 48.4 | 44.9 | 49.9 | 30.2 | 31.6 | 0.054 | 104 | 10.9896 | 70.32 | 39.58 | 24.18 | 0.77 | 100.4 | 416.3 | 400.3 | 53.3 | 451.8 | 1.69 | 421.5 | 7.8611 | 1.3 | 29.4 | 39.9 | 16.2 | 1.4 | 28.3 | 3.37 | 55.8 | 24.3 | 28 | 15.69 | 47 | 30 | 11.4181 | 33.0879 | 53.1724 | 4159.6552 | 9.5 | 101.7103 | 55.71 | 0.045517 | 19.9669 | 0 | 44.7328
150600 | 6600 | 11 | 1551 | 51.6 | 45 | 49.9 | 30.1 | 31.6 | 0.052 | 104.1 | 10.9896 | 70.32 | 39.58 | 24.25 | 0.77 | 100.4 | 416.1 | 399.9 | 53.3 | 452.4 | 1.8 | 421.7 | 8.3809 | 1.4 | 29.2 | 39.9 | 16.4 | 1.5 | 28.2 | 3.5 | 57.2 | 24.4 | 28 | 15.69 | 47 | 30 | 11.4392 | 33.1821 | 54 | 4011.3793 | 9.5 | 101.7 | 55.6831 | 0 | 20.109 | 0 | 44.5597
150630 | 6630 | 11 | 1552 | 50.9 | 45 | 50 | 30.1 | 31.6 | 0.051 | 104 | 10.9896 | 70.25 | 39.58 | 24.39 | 0.77 | 100.4 | 415.9 | 399.7 | 53.4 | 452.7 | 1.81 | 421.1 | 8.2725 | 1.3 | 29.2 | 39.9 | 16.1 | 1.5 | 28.2 | 3.46 | 57.2 | 24.6 | 28 | 16.0397 | 47 | 30 | 11.4526 | 33.0879 | 54 | 3851.7241 | 9.5 | 101.7 | 55.729 | 0.052069 | 20.181 | 0 | 44.6666
150660 | 6660 | 11 | 1552 | 50.3 | 45.1 | 50.1 | 30.2 | 31.6 | 0.051 | 104 | 10.9896 | 70.18 | 39.58 | 24.46 | 0.77 | 100.4 | 415.6 | 399.4 | 53.4 | 452.8 | 1.77 | 421.4 | 8.175 | 1.3 | 29.1 | 40 | 16.2 | 1.5 | 28.2 | 3.48 | 57.2 | 24.7 | 28 | 16.08 | 47 | 30 | 11.3773 | 32.94 | 54 | 3941.3793 | 9.5 | 101.7 | 55.6779 | 0.15483 | 19.9834 | 0 | 44.7097
150690 | 6690 | 11 | 1551 | 49.1 | 44.9 | 50.1 | 30.1 | 31.6 | 0.059 | 103.9 | 10.9896 | 70.04 | 39.58 | 24.53 | 0.77 | 100.4 | 415.5 | 399.2 | 53.4 | 452.4 | 1.82 | 421.6 | 7.9748 | 1.3 | 29.1 | 39.9 | 16.4 | 1.4 | 28.3 | 3.37 | 56 | 24.8 | 28 | 16.08 | 47 | 30 | 11.3971 | 32.94 | 54 | 4160.6897 | 9.5 | 101.7 | 55.6352 | 0.031034 | 19.8821 | 0 | 44.5807
150720 | 6720 | 11 | 1551 | 48.7 | 44.9 | 50 | 30.1 | 31.6 | 0.059 | 104 | 11.0352 | 69.97 | 39.58 | 24.67 | 0.77 | 100.4 | 415.4 | 399.1 | 53.4 | 452.3 | 1.72 | 421.8 | 7.9099 | 1.3 | 29.2 | 39.9 | 16 | 1.4 | 28.3 | 3.37 | 55.9 | 24.9 | 28 | 15.7303 | 47 | 30 | 11.4146 | 32.94 | 52.8276 | 4111.7241 | 9.5 | 101.8448 | 55.6834 | 0.0041379 | 19.9255 | 0 | 44.4697
150750 | 6750 | 11 | 1551 | 51.2 | 44.9 | 50.1 | 30.1 | 31.7 | 0.057 | 104.1 | 11.0808 | 69.9 | 39.58 | 24.74 | 0.77 | 100.4 | 415.2 | 398.9 | 53.4 | 452.3 | 1.73 | 421.4 | 8.3159 | 1.3 | 29.2 | 39.9 | 15.8 | 1.5 | 28.4 | 3.45 | 57.2 | 25.1 | 28 | 16.0598 | 47 | 30 | 11.4441 | 32.94 | 52 | 4166.0345 | 9.5 | 102.0155 | 55.6798 | 0.051724 | 19.9834 | 0 | 44.63
150780 | 6780 | 11 | 1551 | 51 | 44.9 | 50 | 30 | 31.7 | 0.055 | 104 | 11.172 | 69.9 | 39.58 | 24.74 | 0.77 | 100.4 | 414.9 | 398.6 | 53.4 | 452.8 | 1.78 | 421.5 | 8.2834 | 1.3 | 29.4 | 40 | 16.2 | 1.5 | 28.3 | 3.44 | 57.3 | 24.7 | 28 | 15.7303 | 47 | 30 | 11.3948 | 33.1821 | 52 | 4163.7931 | 9.5 | 101.7103 | 55.6521 | 0.02069 | 19.9524 | 0 | 44.5634
150810 | 6810 | 11 | 1551 | 51.4 | 44.9 | 50.1 | 29.9 | 31.7 | 0.054 | 104 | 11.2632 | 69.76 | 39.58 | 24.46 | 0.77 | 100.4 | 415.1 | 398.7 | 53.5 | 452.9 | 1.86 | 421.1 | 8.3484 | 1.3 | 29.8 | 40.1 | 16.1 | 1.5 | 28.3 | 3.49 | 57.3 | 24 | 28 | 15.69 | 47 | 30.7241 | 11.4436 | 33.0879 | 53.1724 | 4137.2414 | 9.5 | 101.8448 | 55.6214 | -0.023448 | 20.0269 | 0 | 44.4403
150840 | 6840 | 11 | 1552 | 50.5 | 45.1 | 50.1 | 30 | 31.8 | 0.051 | 104 | 11.3544 | 69.69 | 39.58 | 24.18 | 0.77 | 100.4 | 414.8 | 398.4 | 53.6 | 453 | 1.84 | 421.2 | 8.2075 | 1.3 | 29.9 | 40.1 | 16.2 | 1.5 | 28.3 | 3.51 | 57.2 | 23.4 | 28 | 16.0397 | 47 | 30.2759 | 11.4971 | 32.94 | 54 | 3956.2069 | 9.5 | 102.0862 | 55.5934 | 0.15069 | 20.0766 | 0 | 44.5941
150870 | 6870 | 11 | 1554 | 48.7 | 45.1 | 50.1 | 29.8 | 31.9 | 0.052 | 103.9 | 11.4456 | 69.62 | 39.58 | 23.97 | 0.77 | 100.4 | 414.8 | 398.5 | 53.6 | 452.7 | 1.76 | 421.2 | 7.9252 | 1.3 | 29.8 | 40.1 | 16.1 | 1.4 | 28.4 | 3.4 | 56 | 22.7 | 28 | 16.08 | 47 | 30 | 11.4837 | 32.94 | 54 | 3862.069 | 9.5 | 101.9448 | 55.5986 | 0.076897 | 19.9359 | 0 | 44.6107
150900 | 6900 | 11 | 1552 | 49 | 45.1 | 50 | 29.8 | 31.9 | 0.052 | 104 | 11.4912 | 69.55 | 39.58 | 23.76 | 0.77 | 100.4 | 414.8 | 398.5 | 53.5 | 452.6 | 1.66 | 421.5 | 7.9637 | 1.3 | 29.4 | 40 | 15.9 | 1.4 | 28.4 | 3.39 | 55.9 | 22.1 | 28 | 16.08 | 47 | 30 | 11.4647 | 32.94 | 54 | 4090.3448 | 9.5 | 101.8552 | 55.6655 | 0.074483 | 19.8924 | 0 | 44.62
150930 | 6930 | 11 | 1552 | 48.4 | 45.1 | 50 | 29.8 | 32.1 | 0.05 | 104 | 11.5368 | 69.48 | 39.58 | 23.48 | 0.77 | 100.4 | 415.1 | 398.7 | 53.5 | 452.8 | 1.77 | 421.2 | 7.8662 | 1.3 | 29.7 | 40 | 16 | 1.4 | 28.5 | 3.37 | 55.9 | 21.5 | 28 | 16.08 | 47 | 30 | 11.462 | 32.94 | 54 | 4136.5517 | 9.5 | 102.0862 | 55.6179 | 0.0041379 | 19.9855 | 0 | 44.5524
150960 | 6960 | 11 | 1553 | 51.4 | 45.1 | 49.9 | 29.8 | 32.2 | 0.048 | 104.1 | 11.5824 | 69.41 | 39.58 | 23.27 | 0.77 | 100.4 | 415.3 | 398.8 | 53.4 | 453.2 | 1.92 | 421.4 | 8.3592 | 1.3 | 30.2 | 40.1 | 16 | 1.5 | 28.6 | 3.5 | 57.1 | 21 | 28 | 15.7303 | 47 | 30 | 11.4088 | 32.94 | 54 | 3983.4483 | 9.5 | 102.1 | 55.74 | 0.10586 | 20.0693 | 0 | 44.6528
150990 | 6990 | 11 | 1554 | 50.8 | 45.1 | 49.9 | 29.7 | 32.2 | 0.049 | 104 | 11.5824 | 69.34 | 39.58 | 23.06 | 0.77 | 100.4 | 415.2 | 398.7 | 53.4 | 453.3 | 1.81 | 421.3 | 8.2669 | 1.3 | 30.8 | 40.1 | 16.2 | 1.5 | 28.6 | 3.5 | 57.1 | 20.5 | 27.5172 | 16.0598 | 47 | 30.3621 | 11.3972 | 33.8962 | 53.5 | 4271.0345 | 9.8793 | 102.1 | 55.6231 | 0.040345 | 19.9379 | 0 | 44.645
151020 | 7020 | 11 | 1553 | 50.8 | 44.9 | 49.8 | 29.8 | 32.2 | 0.046 | 104 | 11.5824 | 69.48 | 39.58 | 22.85 | 0.77 | 100.4 | 415 | 398.6 | 53.4 | 453.3 | 1.87 | 421.1 | 8.2616 | 1.3 | 30.4 | 39.9 | 16.3 | 1.5 | 28.4 | 3.51 | 57.1 | 20.1 | 27.5 | 16.08 | 47 | 30.2759 | 11.3932 | 34.12 | 54 | 4370.6897 | 10 | 102.1 | 55.6352 | -0.057586 | 19.9255 | 0 | 44.6069
151050 | 7050 | 11 | 1552 | 48.7 | 45.1 | 50 | 29.8 | 32.3 | 0.049 | 103.9 | 11.5824 | 69.69 | 39.58 | 22.57 | 0.77 | 100.4 | 415 | 398.5 | 53.4 | 453.4 | 1.98 | 421.1 | 7.915 | 1.3 | 30.7 | 40.1 | 15.8 | 1.4 | 28.6 | 3.41 | 55.9 | 19.6 | 27.5 | 16.08 | 47 | 30 | 11.4442 | 34.12 | 53.4138 | 4297.931 | 10 | 102.1 | 55.63 | 0.03931 | 20.0062 | 0 | 44.6707
151080 | 7080 | 11 | 1552 | 49 | 45.1 | 49.9 | 29.8 | 32.4 | 0.048 | 104 | 11.5824 | 69.9 | 39.58 | 22.36 | 0.77 | 100.4 | 414.8 | 398.3 | 53.4 | 453.1 | 1.72 | 421 | 7.9637 | 1.3 | 30.6 | 40 | 16.3 | 1.4 | 28.6 | 3.42 | 55.8 | 19.2 | 27.5 | 16.08 | 47 | 30 | 11.4158 | 34.12 | 53 | 4312.4138 | 10 | 102.1 | 55.6331 | 0.014483 | 19.8883 | 0 | 44.6838
151110 | 7110 | 11 | 1552 | 48.7 | 44.9 | 49.9 | 29.7 | 32.4 | 0.047 | 104 | 11.5824 | 70.11 | 39.58 | 22.22 | 0.77 | 100.4 | 415 | 398.5 | 53.4 | 453 | 1.88 | 421.2 | 7.915 | 1.3 | 30.6 | 40 | 15.9 | 1.4 | 28.7 | 3.41 | 55.9 | 18.8 | 27.5 | 16.08 | 47 | 30 | 11.4633 | 34.12 | 54.1724 | 4324.8276 | 10 | 102.1 | 55.6383 | 0.045517 | 19.9069 | 0 | 44.6686
151140 | 7140 | 11 | 1552 | 49.2 | 44.9 | 49.9 | 29.7 | 32.4 | 0.045 | 104 | 11.5368 | 70.25 | 39.58 | 22.01 | 0.77 | 100.4 | 414.8 | 398.3 | 53.3 | 453.1 | 1.75 | 421.1 | 7.9962 | 1.3 | 30.3 | 39.9 | 16.2 | 1.4 | 28.7 | 3.41 | 55.8 | 18.4 | 27.5 | 16.08 | 47 | 30 | 11.4776 | 34.12 | 55 | 4225.1724 | 10 | 102.1 | 55.63 | 0.028966 | 20.0455 | 0 | 44.6197
151170 | 7170 | 11 | 1553 | 50.3 | 44.9 | 49.9 | 29.7 | 32.4 | 0.045 | 104.1 | 11.2632 | 70.39 | 39.58 | 21.73 | 0.77 | 100.4 | 414.9 | 398.4 | 53.4 | 453.2 | 1.92 | 420.9 | 8.1803 | 1.3 | 30.3 | 39.9 | 16.2 | 1.5 | 28.7 | 3.51 | 57.1 | 18.2 | 27.5 | 16.08 | 47 | 30.5 | 11.4035 | 34.12 | 55.7931 | 4207.931 | 10 | 102.1 | 55.63 | 0.055345 | 20.0405 | 0 | 44.7188
151200 | 7200 | 11 | 1552 | 50.9 | 45.1 | 49.9 | 29.8 | 32.4 | 0.046 | 104 | 11.2632 | 70.6 | 39.58 | 21.52 | 0.77 | 100.4 | 414.7 | 398.2 | 53.4 | 453.4 | 1.79 | 421.3 | 8.2725 | 1.3 | 30.5 | 40 | 15.9 | 1.5 | 28.7 | 3.5 | 57 | 17.9 | 27.5 | 16.08 | 47 | 30.7241 | 11.4103 | 34.12 | 55.4138 | 4054.4828 | 10 | 102.1 | 55.63 | 0.031034 | 20 | 0 | 44.6366
151230 | 7230 | 11 | 1553 | 51 | 45.1 | 50 | 29.8 | 32.3 | 0.046 | 104 | 11.2632 | 70.74 | 39.58 | 21.38 | 0.77 | 100.4 | 414.4 | 397.9 | 53.4 | 453.7 | 1.81 | 421 | 8.2941 | 1.3 | 30.1 | 39.9 | 15.9 | 1.5 | 28.7 | 3.46 | 57 | 17.6 | 27.5 | 16.08 | 47 | 30.2759 | 11.4104 | 34.12 | 54.4138 | 4238.2759 | 10 | 102.1 | 55.6007 | 0.0041379 | 20.0476 | 0 | 44.4697
151260 | 7260 | 11 | 1553 | 49.3 | 44.9 | 49.9 | 29.7 | 32.2 | 0.049 | 103.9 | 11.2632 | 70.88 | 39.58 | 21.24 | 0.77 | 100.4 | 414.4 | 397.9 | 53.4 | 453.5 | 1.84 | 421.1 | 8.0176 | 1.3 | 30.7 | 39.9 | 16 | 1.5 | 28.7 | 3.42 | 55.9 | 17.4 | 27.5 | 16.08 | 47 | 30.7241 | 11.4322 | 34.12 | 53.4138 | 4211.7241 | 10 | 102.1 | 55.5707 | 0.12276 | 20.1183 | 0 | 44.6297
151290 | 7290 | 11 | 1554 | 49.5 | 44.9 | 49.9 | 29.8 | 32.2 | 0.048 | 104 | 11.2632 | 70.81 | 39.58 | 21.03 | 0.77 | 100.4 | 414.3 | 397.8 | 53.4 | 453.2 | 1.81 | 421.2 | 8.0554 | 1.3 | 30.2 | 39.9 | 16 | 1.4 | 28.7 | 3.4 | 55.8 | 17.3 | 27.5 | 16.08 | 47 | 31 | 11.4472 | 34.12 | 53 | 4211.3793 | 10 | 102.1 | 55.6286 | 0.096207 | 19.9628 | 0 | 44.6024
151320 | 7320 | 11 | 1552 | 49.1 | 44.9 | 49.9 | 29.8 | 32.1 | 0.049 | 104 | 11.2632 | 70.74 | 39.58 | 20.89 | 0.77 | 100.4 | 414.2 | 397.7 | 53.3 | 452.9 | 1.81 | 421 | 7.98 | 1.3 | 29.8 | 39.9 | 16.1 | 1.4 | 28.6 | 3.43 | 55.8 | 17.2 | 27.5 | 16.08 | 47 | 31 | 11.4052 | 34.12 | 53 | 4442.069 | 10 | 102.1 | 55.63 | 0 | 20.0124 | 0 | 44.5076
151350 | 7350 | 11 | 1552 | 50.9 | 44.9 | 49.9 | 29.9 | 32 | 0.048 | 104.1 | 11.2176 | 70.67 | 39.58 | 20.82 | 0.77 | 100.4 | 414.3 | 397.8 | 53.3 | 453.1 | 1.81 | 421.2 | 8.2725 | 1.3 | 29.6 | 39.9 | 15.9 | 1.5 | 28.7 | 3.44 | 57 | 17.2 | 27.5 | 16.08 | 47 | 31 | 11.4364 | 34.12 | 53.5862 | 4483.4483 | 10 | 102.1 | 55.63 | 0.021724 | 20.06 | 0 | 44.4703
151380 | 7380 | 11 | 1552 | 51.1 | 45.1 | 49.9 | 29.9 | 31.9 | 0.046 | 104 | 11.172 | 70.6 | 39.58 | 20.82 | 0.77 | 100.4 | 414.3 | 397.7 | 53.3 | 453.6 | 1.93 | 421.5 | 8.305 | 1.3 | 29.5 | 40 | 16.1 | 1.5 | 28.6 | 3.47 | 57 | 17.4 | 27.5 | 16.08 | 47 | 31 | 11.4538 | 34.12 | 55.0862 | 4286.2069 | 10 | 102.1 | 55.6247 | 0.067931 | 19.9648 | 0 | 44.6153
151410 | 7410 | 11 | 1551 | 51.1 | 45.1 | 49.9 | 29.9 | 31.8 | 0.048 | 104 | 11.1264 | 70.53 | 39.58 | 20.82 | 0.77 | 100.4 | 414.1 | 397.5 | 53.3 | 453.6 | 1.89 | 421.5 | 8.2997 | 1.3 | 29.5 | 40 | 16.3 | 1.5 | 28.6 | 3.5 | 57 | 17.6 | 27.5 | 16.08 | 47 | 31 | 11.455 | 34.12 | 56 | 4130.3448 | 10 | 102.1 | 55.6334 | 0 | 20.0103 | 0 | 44.5348
151440 | 7440 | 11 | 1551 | 50.8 | 45.1 | 49.9 | 30 | 31.8 | 0.048 | 104 | 11.0808 | 70.46 | 39.58 | 20.75 | 0.77 | 100.4 | 414.1 | 397.4 | 53.3 | 453.7 | 1.94 | 421.2 | 8.251 | 1.3 | 29.4 | 40 | 16 | 1.5 | 28.6 | 3.52 | 57 | 17.8 | 27.5 | 16.08 | 47 | 31 | 11.432 | 34.12 | 55.4138 | 4156.2069 | 10 | 102.1 | 55.63 | 0.028966 | 20.0745 | 0 | 44.5279
151470 | 7470 | 11 | 1552 | 48.6 | 44.9 | 49.9 | 30.1 | 31.7 | 0.049 | 103.9 | 11.0808 | 70.39 | 39.58 | 20.82 | 0.77 | 100.4 | 413.8 | 397.1 | 53.3 | 453.2 | 1.83 | 421.3 | 7.8987 | 1.3 | 29.3 | 39.9 | 15.9 | 1.4 | 28.6 | 3.42 | 55.8 | 17.9 | 27.5 | 16.08 | 47 | 31 | 11.4068 | 34.12 | 55 | 4237.5862 | 10 | 102.1 | 55.63 | 0.096207 | 20.0493 | 0 | 44.5676
151500 | 7500 | 11 | 1550 | 48.6 | 44.8 | 50 | 30 | 31.6 | 0.05 | 104 | 11.0352 | 70.32 | 39.58 | 20.82 | 0.77 | 100.4 | 413.3 | 396.7 | 53.3 | 452.9 | 1.91 | 421.3 | 7.8885 | 1.2 | 29.3 | 39.8 | 15.9 | 1.4 | 28.6 | 3.48 | 55.8 | 18.2 | 27.5 | 16.08 | 47 | 31 | 11.3872 | 34.12 | 55.5862 | 4325.8621 | 10 | 102.1 | 55.6341 | 0 | 19.839 | 0 | 44.5924
151530 | 7530 | 11 | 1550 | 48.2 | 44.7 | 49.9 | 30.1 | 31.6 | 0.051 | 104 | 11.0352 | 70.25 | 39.58 | 20.89 | 0.77 | 100.4 | 413.5 | 396.9 | 53.3 | 452.8 | 1.92 | 421.5 | 7.8236 | 1.2 | 29.3 | 39.7 | 16 | 1.4 | 28.7 | 3.42 | 55.8 | 18.3 | 27.5 | 16.08 | 47 | 31 | 11.4444 | 34.12 | 54.2414 | 4286.5517 | 10 | 102.1 | 55.63 | 0 | 19.8924 | 0 | 44.5955
151560 | 7560 | 11 | 1551 | 50.5 | 44.7 | 49.9 | 30.1 | 31.6 | 0.048 | 104.1 | 11.0352 | 70.25 | 39.58 | 20.82 | 0.77 | 100.4 | 413.3 | 396.8 | 53.3 | 453.4 | 2.05 | 421.5 | 8.2022 | 1.3 | 29.4 | 39.6 | 16 | 1.5 | 28.7 | 3.51 | 57.1 | 18.6 | 27.5 | 16.08 | 47 | 31 | 11.484 | 34.12 | 53 | 4276.5517 | 10 | 102.1 | 55.63 | 0.014483 | 19.9524 | 0 | 44.5397
151590 | 7590 | 11 | 1550 | 50.9 | 44.6 | 49.8 | 30.2 | 31.6 | 0.049 | 104 | 11.0352 | 70.18 | 39.58 | 20.96 | 0.77 | 100.4 | 413.3 | 396.7 | 53.3 | 453.4 | 1.92 | 421.7 | 8.2619 | 1.3 | 30.1 | 39.6 | 15.9 | 1.5 | 28.6 | 3.49 | 57.1 | 18.8 | 27.5 | 16.08 | 47 | 31 | 11.4447 | 34.12 | 53.7931 | 4387.2414 | 10 | 102.1 | 55.6297 | 0.052759 | 19.8871 | 0 | 44.6553
151620 | 7620 | 11 | 1550 | 50.7 | 44.8 | 49.9 | 30.2 | 31.7 | 0.049 | 104 | 11.0808 | 70.04 | 39.58 | 20.96 | 0.77 | 100.4 | 413.4 | 396.9 | 53.3 | 453.6 | 2.07 | 421.9 | 8.2294 | 1.3 | 29.7 | 39.6 | 16.2 | 1.5 | 28.6 | 3.49 | 57.2 | 19 | 27.5 | 16.08 | 47 | 31 | 11.4309 | 34.12 | 53.4138 | 4301.7241 | 10 | 102.1 | 55.6266 | 0 | 19.8759 | 0 | 44.6166
151650 | 7650 | 11 | 1549 | 48.8 | 44.8 | 49.9 | 30.1 | 31.7 | 0.049 | 103.9 | 11.3544 | 69.97 | 39.58 | 20.96 | 0.77 | 100.4 | 413.2 | 396.6 | 53.2 | 453.2 | 1.94 | 421.9 | 7.9159 | 1.3 | 29.9 | 39.7 | 15.8 | 1.4 | 28.6 | 3.41 | 55.9 | 19.1 | 27.5 | 16.08 | 47 | 31 | 11.4395 | 34.12 | 54.7586 | 4425.8621 | 10 | 102.1 | 55.63 | 0.014483 | 20.0228 | 0 | 44.5841
151680 | 7680 | 11 | 1550 | 48.9 | 44.8 | 49.9 | 30.1 | 31.7 | 0.051 | 104 | 11.4 | 69.83 | 39.58 | 21.17 | 0.77 | 100.4 | 413.2 | 396.5 | 53.3 | 452.9 | 1.96 | 421.8 | 7.9372 | 1.3 | 29.6 | 39.8 | 16 | 1.4 | 28.4 | 3.38 | 55.8 | 19.2 | 27.5 | 16.08 | 47 | 31 | 11.4461 | 34.12 | 55.4138 | 4331.3793 | 10 | 102.1 | 55.63 | 0.06 | 19.9297 | 0 | 44.709
151710 | 7710 | 11 | 1548 | 50.4 | 44.8 | 49.9 | 30.1 | 31.7 | 0.049 | 104.1 | 11.4456 | 69.76 | 39.58 | 21.24 | 0.77 | 100.4 | 413.2 | 396.5 | 53.2 | 453 | 2 | 421.8 | 8.1702 | 1.3 | 29.3 | 39.8 | 15.9 | 1.5 | 28.3 | 3.48 | 57.1 | 19.4 | 27.5 | 16.08 | 47 | 31 | 11.4824 | 34.12 | 55 | 4237.5862 | 10 | 102.1 | 55.63 | 0.045517 | 19.88 | 0 | 44.7017
151740 | 7740 | 11 | 1548 | 50.4 | 44.8 | 49.9 | 30.1 | 31.8 | 0.05 | 104 | 11.4912 | 69.62 | 39.58 | 21.31 | 0.77 | 100.4 | 413.1 | 396.5 | 53.3 | 453.7 | 2.09 | 422.1 | 8.1702 | 1.3 | 30.3 | 39.8 | 16.2 | 1.5 | 28.2 | 3.48 | 57.1 | 19.7 | 27.5 | 16.08 | 47 | 31 | 11.4469 | 34.3621 | 55.5862 | 4259.6552 | 10 | 102.1 | 55.63 | 0 | 19.8924 | 0 | 44.5497
151770 | 7770 | 11 | 1550 | 51.1 | 44.9 | 49.9 | 30.1 | 31.8 | 0.048 | 104 | 11.5368 | 69.55 | 39.58 | 21.38 | 0.77 | 100.4 | 413.1 | 396.4 | 53.3 | 453.7 | 2.04 | 422 | 8.2943 | 1.3 | 30.6 | 39.9 | 16.2 | 1.5 | 28.1 | 3.49 | 57.1 | 19.9 | 27.5 | 16.08 | 47 | 31 | 11.4167 | 34.194 | 55.7069 | 4175.1724 | 10 | 102.1 | 55.6316 | 0.071034 | 19.999 | 0 | 44.635
151800 | 7800 | 11 | 1550 | 50.8 | 44.8 | 49.9 | 30.1 | 31.8 | 0.049 | 104 | 11.5824 | 69.48 | 39.58 | 21.52 | 0.77 | 100.4 | 412.8 | 396.1 | 53.3 | 453.8 | 2.2 | 422.2 | 8.2456 | 1.3 | 30.2 | 39.8 | 16 | 1.5 | 28.1 | 3.46 | 57.1 | 20.1 | 27.5 | 16.08 | 47 | 31 | 11.4679 | 34.12 | 54.4138 | 4315.1724 | 10 | 102.1 | 55.6393 | 0.045517 | 19.9421 | 0 | 44.6593
151830 | 7830 | 11 | 1550 | 49 | 44.8 | 49.9 | 30.1 | 31.9 | 0.051 | 104 | 11.628 | 69.41 | 39.58 | 21.66 | 0.77 | 100.4 | 412.8 | 396.1 | 53.3 | 452.9 | 2.01 | 422.2 | 7.9535 | 1.3 | 30 | 39.9 | 15.9 | 1.4 | 27.9 | 3.32 | 55.9 | 20.3 | 27.5 | 16.08 | 47 | 31 | 11.428 | 34.12 | 53.4138 | 4288.2759 | 10 | 102.1 | 55.6228 | 0 | 19.9524 | 0 | 44.5583
151860 | 7860 | 11 | 1550 | 49.4 | 45 | 49.9 | 29.9 | 31.9 | 0.053 | 104 | 11.6736 | 69.41 | 39.58 | 21.73 | 0.77 | 100.4 | 412.8 | 396.1 | 53.3 | 452.7 | 1.99 | 422 | 8.0184 | 1.3 | 29.6 | 39.9 | 16 | 1.4 | 27.8 | 3.33 | 55.9 | 20.4 | 27.5 | 16.08 | 47 | 31 | 11.4216 | 34.12 | 53 | 4285.1724 | 10 | 102.1 | 55.6131 | 0.014483 | 20.0124 | 0 | 44.5545
151890 | 7890 | 11 | 1549 | 49.2 | 45 | 49.9 | 29.9 | 31.9 | 0.052 | 104 | 11.7192 | 69.41 | 39.58 | 21.8 | 0.77 | 100.4 | 412.8 | 396.1 | 53.3 | 452.9 | 2.06 | 421.9 | 7.9808 | 1.3 | 29.4 | 40 | 16.1 | 1.4 | 27.8 | 3.37 | 55.9 | 20.6 | 27.5 | 16.08 | 47 | 31 | 11.4116 | 34.12 | 53.5862 | 4368.6207 | 10 | 102.1 | 55.6348 | 0.06 | 20.0145 | 0 | 44.6707
151920 | 7920 | 11 | 1548 | 51 | 45.1 | 50 | 29.9 | 31.9 | 0.048 | 104.1 | 11.7648 | 69.55 | 39.58 | 21.87 | 0.77 | 100.4 | 412.4 | 395.7 | 53.3 | 453.5 | 2 | 422 | 8.2674 | 1.3 | 29.4 | 40.1 | 15.7 | 1.5 | 27.8 | 3.44 | 57.2 | 20.7 | 27.5 | 16.08 | 47 | 31 | 11.3945 | 34.12 | 54 | 4388.9655 | 10 | 102.1 | 55.6407 | 0.031034 | 19.9007 | 0 | 44.6121
151950 | 7950 | 11 | 1550 | 51.6 | 45.2 | 50.1 | 29.8 | 31.9 | 0.049 | 104 | 11.856 | 69.83 | 39.58 | 21.94 | 0.77 | 100.4 | 412.5 | 395.7 | 53.3 | 453.9 | 2.07 | 421.7 | 8.3755 | 1.3 | 29.4 | 40.2 | 16.1 | 1.5 | 27.8 | 3.47 | 57.2 | 20.9 | 27.5 | 16.08 | 47 | 31 | 11.3872 | 34.12 | 54.5862 | 4324.8276 | 10 | 102.1 | 55.5903 | 0.0041379 | 19.9855 | 0 | 44.4659
151980 | 7980 | 11 | 1551 | 49.2 | 45.2 | 50.1 | 29.8 | 31.9 | 0.048 | 103.9 | 11.9016 | 70.04 | 39.58 | 22.01 | 0.77 | 100.4 | 412.3 | 395.5 | 53.4 | 454.1 | 2.07 | 421.6 | 7.9911 | 1.3 | 29.4 | 40.2 | 16 | 1.4 | 27.8 | 3.45 | 56 | 21 | 27.5 | 16.08 | 47 | 31 | 11.3817 | 34.12 | 55.7931 | 4206.5517 | 10 | 102.1 | 55.5838 | 0.091379 | 20.0088 | 0 | 44.5869
152010 | 8010 | 11 | 1550 | 49.1 | 45.1 | 50.1 | 29.6 | 31.9 | 0.049 | 104 | 11.9472 | 70.25 | 39.58 | 22.08 | 0.77 | 100.4 | 412.3 | 395.4 | 53.4 | 453.8 | 2.22 | 422 | 7.9697 | 1.3 | 29.5 | 40.1 | 16.5 | 1.4 | 27.8 | 3.41 | 56 | 21.2 | 27.5 | 16.08 | 47 | 31 | 11.4556 | 34.3621 | 55.4138 | 4233.4483 | 10 | 102.1 | 55.6131 | 0.074483 | 19.94 | 0 | 44.5855
152040 | 8040 | 11 | 1550 | 49.2 | 44.9 | 50.1 | 29.6 | 31.9 | 0.046 | 104 | 11.9928 | 70.46 | 39.58 | 22.08 | 0.77 | 100.4 | 412.1 | 395.1 | 53.4 | 453.6 | 2.07 | 421.9 | 7.9859 | 1.3 | 29.5 | 40 | 16.1 | 1.4 | 27.8 | 3.41 | 56 | 21.4 | 27.5 | 16.08 | 47 | 31 | 11.4376 | 34.2679 | 55 | 4282.7586 | 10 | 102.1 | 55.6297 | -0.031034 | 19.9524 | 0 | 44.4469
152070 | 8070 | 11 | 1552 | 49.2 | 45 | 50.1 | 29.6 | 32 | 0.047 | 104 | 12.0384 | 70.6 | 39.58 | 22.22 | 0.77 | 100.4 | 412.1 | 395.1 | 53.4 | 453.6 | 2.09 | 421.8 | 7.9962 | 1.3 | 29.4 | 40 | 16.1 | 1.5 | 27.8 | 3.4 | 55.9 | 21.5 | 27.5 | 16.08 | 47 | 31 | 11.4353 | 34.12 | 55.5862 | 4353.1034 | 10 | 102.1 | 55.6197 | 0 | 20 | 0 | 44.4893
152100 | 8100 | 11 | 1550 | 49 | 44.8 | 50.1 | 29.7 | 32.1 | 0.047 | 104 | 12.0384 | 70.81 | 39.58 | 22.29 | 0.77 | 100.4 | 412 | 395 | 53.4 | 453.7 | 2.05 | 422 | 7.9535 | 1.3 | 29.4 | 39.9 | 16.2 | 1.4 | 27.8 | 3.39 | 55.9 | 21.7 | 27.5 | 16.08 | 47 | 31 | 11.4434 | 34.3621 | 54.2414 | 4336.8966 | 10 | 102.1 | 55.6072 | 0.014483 | 19.9731 | 0 | 44.6207
152130 | 8130 | 11 | 1550 | 51.4 | 45 | 49.9 | 29.7 | 32.1 | 0.045 | 104 | 12.0384 | 70.95 | 39.58 | 22.43 | 0.77 | 100.4 | 412.2 | 395.2 | 53.3 | 454.2 | 2.21 | 421.6 | 8.343 | 1.3 | 29.4 | 40 | 16 | 1.5 | 27.8 | 3.45 | 57.1 | 21.8 | 27.5 | 16.08 | 47 | 31 | 11.3837 | 34.2679 | 53.5862 | 4381.0345 | 10 | 102.1 | 55.6255 | 0.031034 | 19.8676 | 0 | 44.5924
152160 | 8160 | 11 | 1552 | 51.2 | 44.9 | 49.9 | 29.6 | 32.1 | 0.045 | 104 | 12.0384 | 70.88 | 39.73 | 22.57 | 0.77 | 100.4 | 412.2 | 395.2 | 53.3 | 454.4 | 2.27 | 421.9 | 8.3213 | 1.3 | 29.6 | 40 | 16 | 1.5 | 27.8 | 3.47 | 57 | 21.9 | 27.5 | 16.08 | 47 | 31 | 11.3953 | 34.12 | 54 | 4507.2414 | 10 | 102.1 | 55.6293 | -0.016552 | 19.861 | 0 | 44.5393
152190 | 8190 | 11 | 1551 | 48.9 | 44.9 | 49.9 | 29.6 | 32.1 | 0.049 | 103.9 | 11.7648 | 70.81 | 39.58 | 22.57 | 0.77 | 100.4 | 412 | 395.1 | 53.3 | 454.2 | 2.27 | 422.2 | 7.9424 | 1.3 | 29.7 | 40.1 | 16.1 | 1.5 | 27.7 | 3.37 | 55.9 | 22.1 | 27.5 | 16.08 | 47 | 31 | 11.4331 | 34.12 | 53.4138 | 4408.9655 | 10 | 102.1 | 55.6231 | 0.06 | 19.9793 | 0 | 44.6124
152220 | 8220 | 11 | 1552 | 49.4 | 45.1 | 49.9 | 29.7 | 32.1 | 0.05 | 104 | 11.7648 | 70.74 | 39.58 | 22.71 | 0.77 | 100.4 | 411.9 | 395 | 53.3 | 453.8 | 2.24 | 422.2 | 8.0287 | 1.3 | 29.9 | 40.1 | 16.2 | 1.4 | 27.8 | 3.37 | 55.8 | 22.3 | 27.5 | 16.08 | 47 | 31 | 11.4052 | 34.12 | 53.8793 | 4401.7241 | 10 | 102.1 | 55.63 | 0.052759 | 19.91 | 0 | 44.6455
152250 | 8250 | 11 | 1550 | 48.7 | 45.1 | 49.9 | 29.7 | 32.1 | 0.047 | 104 | 11.7192 | 70.67 | 39.58 | 22.78 | 0.77 | 100.4 | 411.8 | 394.8 | 53.3 | 453.7 | 2.1 | 422.1 | 7.9048 | 1.3 | 29.7 | 40.1 | 16.3 | 1.4 | 27.8 | 3.38 | 55.8 | 22.4 | 27.5 | 16.08 | 47 | 31 | 11.4341 | 34.12 | 55.4138 | 4342.4138 | 10 | 102.1 | 55.63 | 0.028966 | 19.9855 | 0 | 44.6372
152280 | 8280 | 11 | 1550 | 48.8 | 45.1 | 49.9 | 29.8 | 32.2 | 0.051 | 104 | 11.7192 | 70.6 | 39.58 | 22.92 | 0.77 | 100.4 | 411.7 | 394.7 | 53.3 | 453.8 | 2.13 | 421.8 | 7.921 | 1.3 | 29.5 | 40.1 | 16 | 1.4 | 27.8 | 3.38 | 55.8 | 22.6 | 27.5 | 16.08 | 47 | 31 | 11.4511 | 34.12 | 55 | 4246.5517 | 10 | 102.1 | 55.63 | 0.13 | 20.0693 | 0 | 44.6921
152310 | 8310 | 11 | 1551 | 50.9 | 45.1 | 49.9 | 29.9 | 32.2 | 0.049 | 104.1 | 11.4912 | 70.6 | 39.58 | 22.99 | 0.77 | 100.4 | 411.9 | 394.9 | 53.3 | 454.2 | 2.39 | 421.7 | 8.2672 | 1.3 | 29.4 | 40.1 | 16.4 | 1.5 | 27.8 | 3.46 | 57.1 | 22.7 | 27.5 | 16.08 | 47 | 31 | 11.4698 | 34.12 | 55.5862 | 4270.6897 | 10 | 102.1 | 55.63 | 0.13 | 19.9359 | 0 | 44.6876
152340 | 8340 | 11 | 1549 | 51.8 | 45.1 | 49.9 | 30.1 | 32.2 | 0.048 | 104 | 11.4912 | 70.53 | 39.58 | 23.06 | 0.77 | 100.4 | 411.5 | 394.5 | 53.3 | 454.3 | 2.27 | 421.7 | 8.4025 | 1.3 | 29.4 | 40.1 | 16.1 | 1.5 | 27.8 | 3.45 | 57 | 22.8 | 27.5 | 16.08 | 47 | 31 | 11.3989 | 34.12 | 56 | 4131.7241 | 10 | 102.1 | 55.6293 | 0.074483 | 19.8924 | 0 | 44.6659
152370 | 8370 | 11 | 1551 | 51.5 | 44.9 | 49.9 | 30.2 | 32.2 | 0.05 | 104 | 11.4912 | 70.46 | 39.58 | 23.2 | 0.77 | 100.4 | 411.5 | 394.4 | 53.3 | 454.6 | 2.35 | 421.7 | 8.3646 | 1.3 | 29.9 | 40 | 16.1 | 1.5 | 27.8 | 3.47 | 57 | 23 | 27.5 | 16.08 | 47 | 31 | 11.4109 | 34.12 | 55.4138 | 4103.4483 | 10 | 102.1 | 55.6255 | 0.021724 | 19.9669 | 0 | 44.5407
152400 | 8400 | 11 | 1550 | 48.7 | 44.9 | 49.9 | 30.1 | 32.2 | 0.051 | 103.9 | 11.4912 | 70.39 | 39.58 | 23.27 | 0.77 | 100.4 | 411.4 | 394.3 | 53.3 | 454.1 | 2.26 | 421.5 | 7.9048 | 1.3 | 30.7 | 40 | 15.9 | 1.4 | 27.8 | 3.36 | 55.7 | 23.2 | 27.5 | 16.08 | 47 | 31 | 11.4584 | 34.12 | 53.9138 | 4239.4828 | 10 | 102.1 | 55.6264 | 0.10638 | 19.9431 | 0 | 44.6505
152430 | 8430 | 11 | 1551 | 48.3 | 45 | 49.9 | 30.2 | 32.2 | 0.052 | 104 | 11.4912 | 70.39 | 39.58 | 23.41 | 0.77 | 100.4 | 411.4 | 394.4 | 53.3 | 454 | 2.29 | 422 | 7.8449 | 1.3 | 30.7 | 40 | 15.9 | 1.4 | 27.8 | 3.34 | 55.8 | 23.3 | 27.5 | 16.08 | 47 | 31 | 11.4706 | 34.12 | 53 | 4215.5172 | 10 | 102.1 | 55.6097 | 0.031034 | 19.861 | 0 | 44.6414
152460 | 8460 | 11 | 1551 | 49.7 | 44.9 | 49.9 | 30.2 | 32.2 | 0.054 | 104 | 11.4456 | 70.32 | 39.58 | 23.48 | 0.77 | 100.4 | 411.5 | 394.4 | 53.3 | 453.7 | 2.47 | 421.6 | 8.0723 | 1.3 | 30.7 | 39.9 | 16.2 | 1.4 | 27.8 | 3.41 | 55.8 | 23.5 | 27.5 | 16.08 | 47 | 31 | 11.4146 | 34.12 | 53.5862 | 4392.069 | 10 | 102.1 | 55.62 | 0.0041379 | 20.0393 | 0 | 44.5369
152490 | 8490 | 11 | 1551 | 50.6 | 44.9 | 50 | 30.2 | 32.1 | 0.051 | 104.1 | 11.4 | 70.25 | 39.58 | 23.55 | 0.77 | 100.4 | 411 | 393.9 | 53.3 | 454.1 | 2.25 | 421.6 | 8.2185 | 1.3 | 30.5 | 40 | 16.1 | 1.5 | 27.8 | 3.42 | 56.9 | 23.6 | 27.5 | 16.08 | 47 | 31 | 11.4051 | 34.3621 | 54 | 4472.4138 | 10 | 102.1 | 55.6297 | 0.12276 | 20.1183 | 0 | 44.6579
152520 | 8520 | 11 | 1552 | 50.9 | 45.1 | 50 | 30.2 | 32.1 | 0.05 | 104 | 11.3544 | 70.25 | 39.58 | 23.69 | 0.77 | 100.4 | 410.9 | 393.9 | 53.3 | 454.3 | 2.42 | 421.3 | 8.2725 | 1.3 | 30.3 | 40.1 | 16 | 1.5 | 27.8 | 3.46 | 57 | 23.8 | 27.5 | 16.08 | 47 | 31 | 11.3948 | 34.2679 | 54 | 4422.069 | 10 | 102.1 | 55.63 | 0.096207 | 19.9772 | 0 | 44.6828
152550 | 8550 | 11 | 1551 | 50.9 | 45.1 | 50.1 | 30.2 | 32 | 0.051 | 104 | 11.3088 | 70.18 | 39.58 | 23.76 | 0.77 | 100.4 | 410.7 | 393.6 | 53.4 | 454.4 | 2.45 | 421.5 | 8.2672 | 1.3 | 30.3 | 40.1 | 16.3 | 1.5 | 27.9 | 3.52 | 57 | 23.9 | 27.5 | 16.08 | 47 | 31 | 11.4146 | 34.12 | 55.1724 | 4278.6207 | 10 | 102.1 | 55.6269 | 0 | 20.0455 | 0 | 44.5831
152580 | 8580 | 11 | 1551 | 48.3 | 45.1 | 50.1 | 30.1 | 31.9 | 0.057 | 103.9 | 11.2632 | 70.11 | 39.58 | 23.83 | 0.77 | 100.4 | 410.4 | 393.3 | 53.4 | 453.9 | 2.35 | 421.4 | 7.8449 | 1.3 | 31.3 | 40.1 | 16 | 1.4 | 27.9 | 3.35 | 55.7 | 24.1 | 27.5 | 16.08 | 47 | 31 | 11.4254 | 34.12 | 56 | 4086.5517 | 10 | 102.1 | 55.62 | 0.014483 | 20.0269 | 0 | 44.4438
152610 | 8610 | 11 | 1550 | 48.3 | 45.1 | 50.1 | 30.1 | 31.9 | 0.057 | 104 | 11.2632 | 70.11 | 39.58 | 23.9 | 0.77 | 100.4 | 410.4 | 393.3 | 53.4 | 453.3 | 2.34 | 421.5 | 7.8398 | 1.3 | 31.3 | 40.1 | 16.2 | 1.4 | 27.9 | 3.34 | 55.1 | 24.2 | 27.5 | 16.08 | 47 | 31 | 11.4377 | 34.12 | 55.2069 | 4162.069 | 10 | 102.1 | 55.6278 | 0.022759 | 20.0491 | 0 | 44.6167
152640 | 8640 | 11 | 1551 | 50 | 44.9 | 50 | 30.1 | 31.9 | 0.055 | 104.1 | 11.2176 | 70.04 | 39.58 | 24.04 | 0.77 | 100.4 | 410.3 | 393.2 | 53.4 | 453.9 | 2.32 | 421.4 | 8.121 | 1.3 | 30.8 | 40 | 16.2 | 1.4 | 27.9 | 3.4 | 56.6 | 24.3 | 27.5 | 16.08 | 47 | 31 | 11.4601 | 34.12 | 55.5862 | 4352.4138 | 10 | 102.1 | 55.63 | -0.014483 | 20 | 0 | 44.5331
152670 | 8670 | 11 | 1551 | 50.4 | 45.1 | 50 | 30.1 | 31.9 | 0.056 | 104 | 11.2176 | 69.97 | 39.58 | 24.11 | 0.77 | 100.4 | 410.5 | 393.3 | 53.4 | 454.4 | 2.34 | 421.4 | 8.186 | 1.3 | 30.3 | 40.1 | 16.2 | 1.4 | 28 | 3.4 | 56.6 | 24.4 | 27.5 | 16.08 | 47 | 31 | 11.426 | 34.12 | 56 | 4264.1379 | 10 | 102.1 | 55.63 | -0.04069 | 20.0124 | 0 | 44.4597
152700 | 8700 | 11 | 1551 | 50.1 | 45 | 50 | 30.1 | 31.8 | 0.053 | 104 | 11.2176 | 69.9 | 39.58 | 24.25 | 0.77 | 100.4 | 410.5 | 393.2 | 53.4 | 454.2 | 2.49 | 421.5 | 8.1373 | 1.3 | 30.4 | 40.1 | 16.2 | 1.5 | 28 | 3.38 | 56.5 | 24.6 | 27.5 | 16.08 | 47 | 31 | 11.4298 | 34.12 | 54.8276 | 4385.8621 | 10 | 102.1 | 55.6307 | 0.086552 | 20.0331 | 0 | 44.5683
152730 | 8730 | 11 | 1551 | 49.7 | 45.1 | 49.9 | 30.1 | 31.8 | 0.055 | 104 | 11.2176 | 69.83 | 39.58 | 24.32 | 0.77 | 100.4 | 410.4 | 393.2 | 53.4 | 454.2 | 2.33 | 421.5 | 8.0723 | 1.3 | 30.2 | 40 | 16.2 | 1.4 | 28.1 | 3.39 | 56.5 | 24.7 | 27.5 | 16.08 | 47 | 31 | 11.4653 | 34.12 | 54 | 4392.4138 | 10 | 102.1 | 55.6334 | 0.014483 | 19.9297 | 0 | 44.5814
152760 | 8760 | 11 | 1551 | 50.1 | 45 | 49.9 | 30.1 | 31.8 | 0.054 | 104 | 11.2632 | 69.83 | 39.58 | 24.39 | 0.77 | 100.4 | 410.5 | 393.2 | 53.4 | 454.4 | 2.4 | 421.1 | 8.1373 | 1.3 | 30.1 | 40.1 | 16 | 1.5 | 28.1 | 3.35 | 56.5 | 24.8 | 27.5 | 16.08 | 47 | 31 | 11.4244 | 34.12 | 53.4138 | 4307.5862 | 10 | 102.1 | 55.63 | 0.045517 | 19.8924 | 0 | 44.5714
152790 | 8790 | 11 | 1552 | 49.4 | 45.1 | 49.9 | 30.1 | 31.7 | 0.054 | 104 | 11.2632 | 69.76 | 39.58 | 24.46 | 0.77 | 100.4 | 410.4 | 393.1 | 53.3 | 454.4 | 2.33 | 421.2 | 8.0287 | 1.3 | 30.8 | 40.1 | 15.9 | 1.5 | 28.1 | 3.37 | 56.4 | 25 | 27.5 | 16.08 | 47 | 31 | 11.3866 | 34.12 | 53 | 4346.8966 | 10 | 102.1 | 55.63 | 0.028966 | 19.9524 | 0 | 44.5314
152820 | 8820 | 11 | 1551 | 50 | 45 | 49.9 | 30.1 | 31.7 | 0.053 | 104 | 11.3088 | 69.69 | 39.58 | 24.53 | 0.77 | 100.4 | 410.4 | 393.2 | 53.3 | 454.4 | 2.39 | 421.3 | 8.121 | 1.3 | 31.1 | 40 | 16 | 1.5 | 28.1 | 3.35 | 56.5 | 25.1 | 27.5 | 16.08 | 47 | 31 | 11.4435 | 34.12 | 53.5862 | 4491.5517 | 10 | 102.1 | 55.6359 | 0.048103 | 19.9338 | 0 | 44.646
152850 | 8850 | 11 | 1550 | 49.8 | 44.9 | 49.8 | 30.1 | 31.8 | 0.052 | 104 | 11.4 | 69.69 | 39.73 | 24.67 | 0.77 | 100.4 | 410.5 | 393.3 | 53.3 | 454.5 | 2.48 | 421.2 | 8.0833 | 1.3 | 31 | 40 | 16.1 | 1.5 | 28.2 | 3.45 | 56.5 | 25.2 | 27.5 | 16.08 | 47 | 31 | 11.4486 | 34.12 | 55 | 4353.7931 | 10 | 102.1 | 55.6345 | 0 | 19.9524 | 0 | 44.6203
152880 | 8880 | 11 | 1551 | 49.7 | 45 | 49.9 | 30 | 31.8 | 0.05 | 104 | 11.4456 | 69.55 | 39.58 | 24.74 | 0.77 | 100.4 | 410.2 | 393 | 53.3 | 454.5 | 2.26 | 421.5 | 8.0723 | 1.3 | 30.7 | 40.1 | 16.2 | 1.5 | 28.1 | 3.41 | 56.5 | 25.3 | 27.5 | 16.08 | 47 | 31 | 11.4591 | 34.12 | 55.5862 | 4275.8621 | 10 | 102.1 | 55.63 | 0.028966 | 20 | 0 | 44.4831
152910 | 8910 | 11 | 1552 | 49.5 | 44.9 | 49.8 | 29.9 | 31.8 | 0.051 | 104 | 11.4912 | 69.55 | 39.58 | 24.6 | 0.77 | 100.4 | 410.3 | 393.2 | 53.3 | 454.7 | 2.44 | 421.5 | 8.045 | 1.3 | 30.5 | 40.1 | 16.2 | 1.5 | 28.1 | 3.41 | 56.5 | 24.7 | 27.5 | 16.08 | 47 | 31 | 11.4165 | 34.12 | 56 | 4208.9655 | 10 | 102.1 | 55.63 | 0.13 | 19.9731 | 0 | 44.6907
152940 | 8940 | 11 | 1552 | 49.7 | 45 | 49.9 | 29.8 | 31.8 | 0.048 | 104 | 11.5368 | 69.48 | 39.58 | 24.39 | 0.77 | 100.4 | 410.3 | 393 | 53.3 | 454.7 | 2.39 | 421.2 | 8.0775 | 1.3 | 30.6 | 40.1 | 16.3 | 1.4 | 28.2 | 3.46 | 56.5 | 24 | 27.5 | 16.08 | 47 | 31 | 11.3727 | 34.12 | 55.4138 | 4176.2069 | 10 | 102.1 | 55.63 | 0.096207 | 19.8821 | 0 | 44.6683
152970 | 8970 | 11 | 1551 | 49.9 | 44.9 | 50.1 | 29.7 | 31.8 | 0.05 | 104.2 | 11.5368 | 69.62 | 39.58 | 24.04 | 0.77 | 100.4 | 410.1 | 392.8 | 53.3 | 454.5 | 2.35 | 421.3 | 8.1048 | 1.3 | 31.4 | 40 | 16.2 | 1.4 | 28.1 | 3.43 | 56.6 | 23.3 | 27.5 | 16.08 | 47 | 31 | 11.3786 | 34.12 | 55 | 4230.3448 | 10 | 102.1 | 55.63 | 0 | 19.8924 | 0 | 44.5314
153000 | 9000 | 11 | 1552 | 49.3 | 44.9 | 50.1 | 29.7 | 31.8 | 0.051 | 104 | 11.5824 | 69.83 | 39.58 | 23.69 | 0.77 | 100.4 | 410.1 | 392.9 | 53.3 | 454.5 | 2.41 | 421.5 | 8.0125 | 1.3 | 31.6 | 40 | 15.9 | 1.4 | 28.1 | 3.45 | 56.5 | 22.7 | 27.5 | 16.08 | 47 | 31 | 11.4121 | 34.12 | 54.9138 | 4309.4828 | 10 | 102.1 | 55.6322 | 0.071034 | 19.9897 | 0 | 44.6071
160230 | 1830 | 12 | 1557 | 50.6 | 45 | 49.3 | 29.7 | 31.9 | 0.047 | 104 | 12.1752 | 70.11 | 39.58 | 32.02 | 0.77 | 100.5 | 438.9 | 424.9 | 53.6 | 441 | 1.05 | 420.7 | 8.2503 | 0.9 | 32.2 | 39.7 | 16.2 | 1.3 | 29.1 | 3.58 | 57.4 | 27.9 | 27.5 | 16.08 | 47 | 31 | 11.4552 | 34.12 | 53 | 4358.6207 | 10 | 102.1 | 55.6383 | 0.045517 | 19.9007 | 0 | 44.6862
160260 | 1860 | 12 | 1557 | 51.6 | 45 | 49.6 | 29.7 | 32 | 0.046 | 104 | 12.1752 | 70.25 | 39.58 | 31.46 | 0.77 | 100.5 | 438 | 423.9 | 53.7 | 441.2 | 1.06 | 421 | 8.4133 | 0.9 | 32 | 39.7 | 16.4 | 1.3 | 29.2 | 3.55 | 57.4 | 27 | 27.5 | 16.08 | 47 | 31 | 11.4707 | 34.12 | 53.5862 | 4435.5172 | 10 | 102.1 | 55.63 | 0 | 19.9669 | 0 | 44.5697
160290 | 1890 | 12 | 1557 | 47.6 | 45.1 | 49.8 | 29.7 | 32 | 0.051 | 103.9 | 12.2208 | 70.46 | 39.58 | 30.97 | 0.77 | 100.5 | 437.6 | 423.6 | 53.8 | 441.3 | 1.01 | 420.6 | 7.7611 | 0.8 | 31.7 | 39.8 | 16.1 | 1.3 | 29.2 | 3.48 | 56 | 26.2 | 27.5 | 16.08 | 47 | 31 | 11.3917 | 34.12 | 53.4138 | 4295.8621 | 10 | 102.1 | 55.621 | 0.028966 | 20.0579 | 0 | 44.5028
160320 | 1920 | 12 | 1556 | 48.9 | 44.9 | 50 | 29.6 | 32.1 | 0.051 | 104 | 12.2208 | 70.67 | 39.58 | 30.41 | 0.77 | 100.5 | 437 | 422.9 | 53.8 | 441.3 | 1.01 | 420.7 | 7.968 | 0.8 | 31.8 | 39.8 | 16 | 1.3 | 29.3 | 3.46 | 56.1 | 25.4 | 27.5 | 16.08 | 47 | 31 | 11.3517 | 34.12 | 53 | 4358.6207 | 10 | 102.1 | 55.6179 | 0.1131 | 20.0145 | 0 | 44.6176
160350 | 1950 | 12 | 1555 | 47.9 | 44.8 | 49.9 | 29.7 | 31.9 | 0.053 | 104 | 12.1752 | 70.88 | 39.58 | 29.92 | 0.77 | 100.5 | 436.7 | 422.7 | 53.8 | 441.2 | 1.02 | 421 | 7.8 | 0.8 | 32.8 | 39.6 | 16.1 | 1.3 | 29.2 | 3.44 | 56.4 | 24.7 | 27.5 | 16.08 | 47 | 31 | 11.4113 | 34.12 | 54.7586 | 4479.6552 | 10 | 102.1 | 55.6348 | 0.031034 | 19.9007 | 0 | 44.5541
160380 | 1980 | 12 | 1556 | 51.3 | 45.1 | 50.1 | 29.7 | 32.1 | 0.052 | 104 | 11.8104 | 71.02 | 39.73 | 29.43 | 0.77 | 100.5 | 436.3 | 422.2 | 53.9 | 441.1 | 1.06 | 420.6 | 8.359 | 0.9 | 33.2 | 39.7 | 16 | 1.4 | 29.1 | 3.55 | 57.4 | 23.9 | 27.5 | 16.08 | 47 | 31 | 11.4686 | 34.12 | 55.4138 | 4276.2069 | 10 | 102.1 | 55.6317 | -0.031034 | 19.9855 | 0 | 44.5
160410 | 2010 | 12 | 1556 | 50.5 | 44.9 | 50 | 29.7 | 32 | 0.052 | 104 | 11.4912 | 71.02 | 39.58 | 29.01 | 0.77 | 100.5 | 435.5 | 421.4 | 53.9 | 441.3 | 1.06 | 420.7 | 8.2287 | 1 | 33.8 | 39.7 | 16.2 | 1.4 | 29 | 3.57 | 57.4 | 23.4 | 27.5 | 16.08 | 47 | 31 | 11.4421 | 34.12 | 55 | 4176.2069 | 10 | 102.1 | 55.6269 | 0.014483 | 20.1203 | 0 | 44.53
160440 | 2040 | 12 | 1556 | 50.9 | 45.1 | 50.1 | 29.8 | 32 | 0.053 | 104 | 11.4912 | 70.95 | 39.58 | 28.59 | 0.77 | 100.5 | 435.5 | 421.3 | 53.9 | 441.6 | 1.06 | 420.9 | 8.2938 | 0.9 | 33.9 | 39.7 | 16.2 | 1.4 | 29.1 | 3.55 | 57.5 | 22.8 | 27.5 | 16.08 | 47 | 31 | 11.4429 | 34.12 | 55.7931 | 4256.3793 | 10 | 102.1 | 55.6195 | 0.052759 | 19.9441 | 0 | 44.6328
160470 | 2070 | 12 | 1556 | 50.7 | 44.9 | 50.1 | 29.8 | 32.1 | 0.054 | 104 | 11.4912 | 70.88 | 39.58 | 28.1 | 0.77 | 100.4 | 434.8 | 420.7 | 53.9 | 441.4 | 1.05 | 420.8 | 8.2613 | 1 | 33.7 | 39.7 | 15.8 | 1.3 | 28.9 | 3.56 | 57.4 | 22.2 | 27.5 | 16.08 | 47 | 31 | 11.4654 | 34.12 | 55.4138 | 4156.5517 | 10 | 102.1 | 55.6341 | 0 | 19.9255 | 0 | 44.5238
160500 | 2100 | 12 | 1555 | 48.8 | 44.8 | 50.1 | 29.8 | 32.1 | 0.057 | 103.9 | 11.5368 | 70.81 | 39.58 | 27.68 | 0.77 | 100.5 | 434.9 | 420.7 | 53.9 | 441.1 | 1.01 | 420.7 | 7.9466 | 0.8 | 33.3 | 39.7 | 16.2 | 1.3 | 28.9 | 3.41 | 56.1 | 21.7 | 27.5 | 16.08 | 47 | 31 | 11.4535 | 34.12 | 54.4138 | 4330.6897 | 10 | 102.1 | 55.6307 | 0.014483 | 20.0393 | 0 | 44.4038
160530 | 2130 | 12 | 1556 | 49.7 | 44.8 | 50.1 | 29.9 | 32.1 | 0.059 | 104 | 11.5368 | 70.81 | 39.58 | 27.33 | 0.77 | 100.5 | 434.6 | 420.5 | 53.9 | 441.2 | 1.04 | 420.8 | 8.0983 | 0.9 | 33.1 | 39.8 | 15.9 | 1.3 | 28.8 | 3.49 | 57.2 | 21.2 | 27.5 | 16.08 | 47 | 31 | 11.4298 | 34.12 | 53.4138 | 4281.7241 | 10 | 102.1 | 55.6369 | 0.045517 | 19.9545 | 0 | 44.5783
160560 | 2160 | 12 | 1556 | 50.8 | 45 | 50.1 | 29.9 | 32.1 | 0.052 | 104 | 11.0352 | 70.74 | 39.58 | 26.91 | 0.77 | 100.5 | 434.6 | 420.5 | 53.9 | 441.7 | 1.05 | 420.7 | 8.2776 | 0.9 | 33.1 | 39.8 | 16.2 | 1.4 | 28.7 | 3.53 | 57.4 | 20.8 | 27.5 | 16.08 | 47 | 31 | 11.418 | 34.12 | 53 | 4281.0345 | 10 | 102.1 | 55.63 | 0 | 19.8341 | 0 | 44.5976
160590 | 2190 | 12 | 1557 | 50.7 | 44.9 | 50 | 30.1 | 32.1 | 0.055 | 104 | 10.944 | 70.67 | 39.58 | 26.56 | 0.77 | 100.5 | 434.3 | 420.1 | 53.9 | 441.5 | 1.05 | 420.7 | 8.2666 | 1 | 33.1 | 39.8 | 16 | 1.4 | 28.7 | 3.54 | 57.5 | 20.3 | 27.5 | 16.08 | 47 | 31 | 11.4166 | 34.12 | 53 | 4435.1724 | 10 | 102.1 | 55.63 | -0.031034 | 19.94 | 0 | 44.521
160620 | 2220 | 12 | 1555 | 50 | 45.1 | 49.9 | 30.2 | 32.1 | 0.055 | 104 | 10.9896 | 70.6 | 39.73 | 26.21 | 0.77 | 100.5 | 434.2 | 420 | 53.9 | 441.4 | 1.05 | 420.8 | 8.142 | 1 | 33.3 | 39.9 | 16 | 1.4 | 28.6 | 3.53 | 57.4 | 19.9 | 27.5 | 16.08 | 47 | 31 | 11.4075 | 34.12 | 53.7931 | 4402.4138 | 10 | 102.1 | 55.63 | 0.079483 | 20.0076 | 0 | 44.6216
160650 | 2250 | 12 | 1555 | 49.1 | 45.1 | 49.9 | 30.1 | 32 | 0.056 | 103.9 | 10.9896 | 70.53 | 39.58 | 25.93 | 0.77 | 100.5 | 434.2 | 420.1 | 53.9 | 441.4 | 1 | 421.1 | 7.9954 | 0.9 | 32.8 | 39.8 | 16 | 1.3 | 28.5 | 3.45 | 56.1 | 19.6 | 27.5 | 16.08 | 47 | 31 | 11.4085 | 34.12 | 55.1724 | 4313.4483 | 10 | 102.1 | 55.63 | 0.074483 | 19.9276 | 0 | 44.6603
160680 | 2280 | 12 | 1555 | 48.2 | 44.9 | 49.9 | 30.2 | 31.9 | 0.056 | 104 | 10.9896 | 70.46 | 39.58 | 25.65 | 0.77 | 100.5 | 434.3 | 420.1 | 53.8 | 441 | 1.02 | 421 | 7.8489 | 0.9 | 32.8 | 39.8 | 15.8 | 1.3 | 28.6 | 3.43 | 56.1 | 19.3 | 27.5 | 16.08 | 47 | 31 | 11.4583 | 34.12 | 56 | 4150 | 10 | 102.1 | 55.63 | -0.031034 | 19.9255 | 0 | 44.5645
160710 | 2310 | 12 | 1555 | 50.8 | 45 | 49.9 | 30.2 | 32.1 | 0.053 | 104.1 | 10.9896 | 70.39 | 39.58 | 25.44 | 0.77 | 100.4 | 434.3 | 420.1 | 53.8 | 441.2 | 1.07 | 420.9 | 8.2722 | 0.9 | 32.8 | 39.8 | 16.1 | 1.4 | 28.6 | 3.5 | 57.4 | 19 | 27.5 | 16.08 | 47 | 31 | 11.4776 | 34.3621 | 55.4138 | 4104.1379 | 10 | 102.1 | 55.63 | 0.014483 | 20.0517 | 0 | 44.6872
160740 | 2340 | 12 | 1555 | 51.3 | 45.1 | 49.9 | 30.2 | 32 | 0.05 | 104 | 10.9896 | 70.39 | 39.58 | 25.16 | 0.77 | 100.5 | 434.1 | 420 | 53.8 | 441.9 | 1.05 | 420.7 | 8.3537 | 1 | 32.3 | 39.8 | 16.1 | 1.4 | 28.7 | 3.55 | 57.5 | 18.7 | 27.5 | 16.08 | 47 | 31 | 11.4669 | 34.2679 | 55 | 4178.6207 | 10 | 102.1 | 55.63 | 0.06 | 20.0145 | 0 | 44.7424
160770 | 2370 | 12 | 1556 | 50.8 | 45.1 | 50 | 30.2 | 32 | 0.05 | 104 | 10.9896 | 70.32 | 39.58 | 24.88 | 0.77 | 100.4 | 433.8 | 419.7 | 53.9 | 442 | 1.05 | 420.8 | 8.2776 | 1 | 31.8 | 39.8 | 16.1 | 1.4 | 28.7 | 3.55 | 57.5 | 18.4 | 27.5 | 16.08 | 47 | 31 | 11.4354 | 34.3621 | 55.5862 | 4193.4483 | 10 | 102.1 | 55.63 | 0.031034 | 19.8883 | 0 | 44.6969
160800 | 2400 | 12 | 1555 | 50.6 | 45.1 | 49.9 | 30.2 | 32 | 0.048 | 104 | 10.944 | 70.25 | 39.58 | 24.53 | 0.77 | 100.4 | 433.6 | 419.5 | 53.8 | 442.2 | 1.04 | 420.7 | 8.2397 | 1 | 31.4 | 39.8 | 16.1 | 1.3 | 28.8 | 3.55 | 57.5 | 18 | 27.5 | 16.08 | 47 | 31 | 11.3874 | 34.2679 | 56 | 4169.3103 | 10 | 102.1 | 55.63 | -0.016552 | 19.9545 | 0 | 44.5748
160830 | 2430 | 12 | 1554 | 48.9 | 45.1 | 50 | 30.3 | 32 | 0.054 | 103.9 | 10.8984 | 70.18 | 39.73 | 24.32 | 0.77 | 100.4 | 433.3 | 419.1 | 53.8 | 442.1 | 0.99 | 421.1 | 7.9577 | 0.9 | 31.4 | 39.8 | 15.9 | 1.3 | 28.9 | 3.47 | 56.1 | 17.8 | 27.5 | 16.08 | 47 | 31 | 11.4413 | 34.12 | 53.9138 | 4327.931 | 10 | 102.1 | 55.63 | 0.068448 | 20.0557 | 0 | 44.6786
160860 | 2460 | 12 | 1554 | 48.9 | 45.1 | 50 | 30.3 | 31.9 | 0.053 | 104 | 10.8528 | 70.18 | 39.58 | 24.11 | 0.77 | 100.4 | 433.2 | 419 | 53.7 | 441.9 | 1.01 | 421 | 7.9577 | 0.9 | 31.6 | 39.8 | 15.8 | 1.2 | 28.9 | 3.44 | 56.2 | 17.5 | 27.5 | 16.08 | 47 | 31 | 11.4445 | 34.12 | 53.4138 | 4335.1724 | 10 | 102.1 | 55.63 | 0.074483 | 19.8945 | 0 | 44.6607
160890 | 2490 | 12 | 1554 | 48.4 | 44.9 | 49.8 | 30.2 | 31.8 | 0.053 | 104 | 10.8072 | 70.11 | 39.58 | 23.9 | 0.77 | 100.5 | 433.2 | 419 | 53.7 | 441.8 | 0.99 | 421.1 | 7.8763 | 0.9 | 31.5 | 39.6 | 16 | 1.3 | 28.9 | 3.49 | 56.1 | 17.3 | 27.5 | 16.08 | 47 | 31 | 11.4233 | 34.12 | 53 | 4391.0345 | 10 | 102.1 | 55.63 | 0.0041379 | 19.9855 | 0 | 44.5483
160920 | 2520 | 12 | 1554 | 51 | 44.7 | 49.8 | 30.2 | 31.8 | 0.051 | 104.1 | 10.8072 | 70.04 | 39.58 | 23.76 | 0.77 | 100.4 | 433.1 | 418.8 | 53.7 | 442.2 | 1.05 | 421.4 | 8.2995 | 1 | 32.5 | 39.3 | 16.1 | 1.4 | 28.9 | 3.59 | 57.6 | 17.2 | 27.5 | 16.08 | 47 | 31 | 11.4485 | 34.12 | 53.5862 | 4400 | 10 | 102.1 | 55.6269 | 0.088966 | 20.089 | 0 | 44.6397
160950 | 2550 | 12 | 1552 | 50.4 | 44.6 | 49.7 | 30.1 | 31.8 | 0.051 | 104 | 10.8072 | 69.97 | 39.58 | 23.62 | 0.77 | 100.4 | 433.1 | 418.9 | 53.7 | 442.1 | 1.06 | 421.4 | 8.1913 | 1 | 33.2 | 39.3 | 16 | 1.4 | 28.9 | 3.58 | 57.6 | 16.9 | 27.5 | 16.08 | 47 | 31 | 11.436 | 34.12 | 54 | 4427.2414 | 10 | 102.1 | 55.6231 | 0.014483 | 19.9752 | 0 | 44.6476
160980 | 2580 | 12 | 1552 | 51.5 | 44.5 | 49.7 | 30.1 | 31.8 | 0.053 | 103.9 | 10.8072 | 69.9 | 39.58 | 23.41 | 0.77 | 100.4 | 433.1 | 418.9 | 53.7 | 442.3 | 1.07 | 421.3 | 8.37 | 1 | 33.3 | 39.2 | 16.1 | 1.4 | 28.8 | 3.58 | 57.6 | 16.8 | 27.5 | 16.08 | 47 | 31 | 11.3911 | 34.12 | 54.5862 | 4328.9655 | 10 | 102.1 | 55.63 | 0.031034 | 19.9276 | 0 | 44.56
161010 | 2610 | 12 | 1552 | 49 | 44.6 | 49.7 | 30.1 | 31.8 | 0.054 | 104 | 10.7616 | 69.9 | 39.58 | 23.27 | 0.77 | 100.4 | 432.7 | 418.5 | 53.6 | 441.9 | 1.04 | 421.3 | 7.9637 | 0.9 | 33.4 | 39.3 | 15.8 | 1.3 | 28.8 | 3.43 | 56.2 | 16.7 | 27.5 | 16.08 | 47 | 31 | 11.4063 | 34.12 | 55.5862 | 4257.5862 | 10 | 102.1 | 55.6269 | -0.016552 | 20.0662 | 0 | 44.4307
161040 | 2640 | 12 | 1552 | 49 | 44.6 | 49.8 | 30 | 31.8 | 0.053 | 104 | 10.7616 | 69.83 | 39.58 | 23.2 | 0.77 | 100.4 | 432.9 | 418.7 | 53.6 | 441.9 | 1.03 | 421.6 | 7.9637 | 0.9 | 32.9 | 39.3 | 15.9 | 1.3 | 28.7 | 3.46 | 56.2 | 16.5 | 27.7328 | 15.9052 | 47 | 31 | 11.4138 | 33.7538 | 55.4138 | 4165 | 9.6207 | 102.1 | 55.6272 | 0.03 | 20.0276 | 0 | 44.5926
161070 | 2670 | 12 | 1553 | 48.9 | 44.7 | 49.9 | 29.9 | 31.8 | 0.053 | 104 | 10.7616 | 69.76 | 39.58 | 23.06 | 0.77 | 100.4 | 432.7 | 418.5 | 53.6 | 441.7 | 1.04 | 421.5 | 7.9526 | 0.9 | 33.1 | 39.4 | 15.7 | 1.3 | 28.7 | 3.45 | 56.1 | 16.4 | 28 | 15.69 | 47 | 31 | 11.4358 | 32.94 | 54 | 3990 | 9.5 | 102.1 | 55.6634 | 0.031034 | 19.851 | 0 | 44.5883
161100 | 2700 | 12 | 1552 | 51 | 44.8 | 49.9 | 29.8 | 31.7 | 0.049 | 104.2 | 10.7616 | 69.69 | 39.58 | 22.85 | 0.77 | 100.4 | 432.3 | 418 | 53.6 | 442.1 | 1.09 | 421.6 | 8.2888 | 1 | 33.2 | 39.6 | 16.2 | 1.4 | 28.5 | 3.55 | 57.6 | 16.3 | 28 | 15.69 | 47 | 31 | 11.4134 | 32.94 | 52.8276 | 4028.6207 | 9.5 | 102.1 | 55.7372 | 0.0041379 | 19.9648 | 0 | 44.4941
161130 | 2730 | 12 | 1552 | 51.7 | 44.9 | 50 | 29.8 | 31.7 | 0.045 | 104 | 10.8072 | 69.62 | 39.58 | 22.71 | 0.77 | 100.4 | 431.9 | 417.6 | 53.7 | 442.3 | 1.09 | 421.7 | 8.4025 | 1 | 33.4 | 39.7 | 16 | 1.4 | 28.4 | 3.6 | 57.6 | 16.3 | 28 | 15.69 | 47 | 31 | 11.4267 | 32.94 | 52 | 4005.1724 | 9.5 | 102.1 | 55.72 | 0.088966 | 20.0124 | 0 | 44.6021
161160 | 2760 | 12 | 1552 | 49.5 | 44.8 | 50 | 29.7 | 31.8 | 0.045 | 103.9 | 10.8528 | 69.62 | 39.58 | 22.5 | 0.77 | 100.4 | 431.4 | 417.2 | 53.7 | 442.5 | 1.04 | 421.6 | 8.045 | 0.9 | 33.1 | 39.8 | 16.1 | 1.3 | 28.3 | 3.48 | 56.2 | 16.4 | 28 | 15.69 | 47 | 31 | 11.4322 | 32.94 | 52 | 4058.9655 | 9.5 | 102.1 | 55.6462 | 0.014483 | 19.9007 | 0 | 44.659
161190 | 2790 | 12 | 1552 | 49.3 | 44.8 | 49.9 | 29.6 | 31.8 | 0.049 | 104 | 10.8984 | 69.55 | 39.58 | 22.5 | 0.77 | 100.4 | 431.1 | 416.8 | 53.7 | 442.4 | 1.07 | 421.7 | 8.0125 | 0.9 | 32.6 | 39.7 | 15.9 | 1.3 | 28.2 | 3.47 | 56.1 | 16.7 | 28 | 15.69 | 47 | 31 | 11.4166 | 32.94 | 52 | 4189.6552 | 9.5 | 101.9448 | 55.6428 | 0.031034 | 19.94 | 0 | 44.6169
161220 | 2820 | 12 | 1551 | 49.3 | 44.9 | 49.9 | 29.6 | 31.8 | 0.046 | 104 | 11.3088 | 69.55 | 39.58 | 22.29 | 0.77 | 100.4 | 430.8 | 416.4 | 53.7 | 442.4 | 1.07 | 422 | 8.0073 | 0.9 | 32.9 | 39.7 | 15.8 | 1.3 | 28.2 | 3.44 | 56.2 | 16.9 | 28 | 15.69 | 47 | 31 | 11.3998 | 32.94 | 52 | 4152.7586 | 9.5 | 101.7103 | 55.6472 | 0.021724 | 19.9524 | 0 | 44.5141
161250 | 2850 | 12 | 1550 | 48.7 | 44.8 | 50 | 29.6 | 31.8 | 0.047 | 104 | 11.4912 | 69.76 | 39.58 | 22.29 | 0.77 | 100.4 | 430.6 | 416.1 | 53.7 | 442.2 | 1.05 | 421.7 | 7.9048 | 0.9 | 33.5 | 39.7 | 15.8 | 1.3 | 28.2 | 3.37 | 56.1 | 17.2 | 28 | 16.0598 | 47 | 31 | 11.4067 | 32.94 | 53.5862 | 4006.3793 | 9.5 | 101.9655 | 55.6479 | 0.13172 | 19.9503 | 0 | 44.6636
161280 | 2880 | 12 | 1550 | 49.5 | 44.9 | 50 | 29.6 | 31.8 | 0.05 | 104 | 11.5368 | 69.97 | 39.58 | 22.29 | 0.77 | 100.4 | 430.3 | 415.9 | 53.7 | 442.2 | 1.06 | 421.7 | 8.0346 | 0.9 | 33.4 | 39.8 | 15.9 | 1.3 | 28.1 | 3.42 | 56.2 | 17.3 | 28 | 15.7303 | 47 | 31 | 11.4987 | 32.94 | 54 | 3843.7931 | 9.5 | 102.1 | 55.7076 | -0.014483 | 19.8438 | 0 | 44.6617
161310 | 2910 | 12 | 1551 | 51.6 | 45.1 | 49.9 | 29.7 | 31.8 | 0.046 | 104 | 11.5368 | 70.25 | 39.58 | 22.22 | 0.77 | 100.4 | 430.4 | 415.9 | 53.7 | 442.7 | 1.11 | 421.4 | 8.3809 | 1 | 32.8 | 39.9 | 16.1 | 1.4 | 27.9 | 3.52 | 57.5 | 17.6 | 28 | 16.0397 | 47 | 31 | 11.4122 | 32.94 | 54 | 4052.069 | 9.5 | 102.1 | 55.6321 | -0.04069 | 19.9834 | 0 | 44.6283
161340 | 2940 | 12 | 1551 | 51.7 | 45.1 | 50 | 29.7 | 31.8 | 0.046 | 104 | 11.5824 | 70.46 | 39.58 | 22.22 | 0.77 | 100.4 | 430.1 | 415.7 | 53.7 | 442.7 | 1.12 | 421.2 | 8.3971 | 1 | 32.8 | 40 | 16 | 1.4 | 27.8 | 3.55 | 57.6 | 17.8 | 28 | 15.7303 | 47 | 31 | 11.412 | 32.94 | 54 | 4093.7931 | 9.5 | 102.1 | 55.6434 | 0.10345 | 20.0545 | 0 | 44.7314
161370 | 2970 | 12 | 1551 | 49.4 | 45.1 | 50.1 | 29.7 | 31.8 | 0.047 | 103.9 | 11.628 | 70.6 | 39.58 | 22.22 | 0.77 | 100.4 | 429.9 | 415.4 | 53.7 | 442.3 | 1.07 | 421.6 | 8.0236 | 0.9 | 32.7 | 40 | 16.2 | 1.4 | 27.8 | 3.45 | 56.2 | 18 | 28 | 16.0397 | 47 | 31 | 11.392 | 32.94 | 54 | 4040 | 9.5 | 102.1 | 55.7272 | 0.06 | 19.9172 | 0 | 44.7379
161400 | 3000 | 12 | 1550 | 49.3 | 44.9 | 50 | 29.8 | 31.8 | 0.048 | 104 | 11.9472 | 70.81 | 39.58 | 22.29 | 0.77 | 100.4 | 429.7 | 415.1 | 53.7 | 442.1 | 1.09 | 421.6 | 8.0022 | 0.9 | 32.8 | 40 | 16.1 | 1.3 | 27.7 | 3.45 | 56.1 | 18.2 | 28 | 15.7303 | 47 | 31 | 11.4321 | 32.94 | 52.8276 | 4095.1724 | 9.5 | 102.1 | 55.6534 | 0.045517 | 19.9979 | 0 | 44.6714
161430 | 3030 | 12 | 1550 | 49.2 | 45 | 50 | 29.8 | 31.8 | 0.048 | 104 | 11.9472 | 71.02 | 39.58 | 22.36 | 0.77 | 100.4 | 429.5 | 415 | 53.7 | 441.9 | 1.09 | 421.7 | 7.9859 | 0.9 | 32.3 | 39.9 | 16 | 1.3 | 27.7 | 3.45 | 56.1 | 18.4 | 28 | 15.69 | 47 | 31 | 11.432 | 32.94 | 52 | 4130.5172 | 9.5 | 101.9 | 55.6214 | 0.062586 | 19.9938 | 0 | 44.6167
161460 | 3060 | 12 | 1550 | 49.7 | 44.9 | 49.9 | 29.9 | 31.9 | 0.05 | 104 | 11.9472 | 71.09 | 39.58 | 22.43 | 0.77 | 100.4 | 429.7 | 415.1 | 53.7 | 441.9 | 1.12 | 421.8 | 8.0671 | 0.9 | 32.7 | 39.9 | 16 | 1.3 | 27.6 | 3.46 | 56.2 | 18.7 | 28 | 15.69 | 47 | 31 | 11.4572 | 32.94 | 52 | 4094.1379 | 9.5 | 102.0862 | 55.6845 | 0 | 19.9276 | 0 | 44.6845
161490 | 3090 | 12 | 1550 | 49.4 | 44.9 | 49.9 | 29.8 | 31.9 | 0.058 | 104 | 11.9016 | 71.02 | 39.58 | 22.43 | 0.77 | 100.4 | 429.5 | 414.9 | 53.7 | 441.9 | 1.14 | 421.4 | 8.0184 | 0.9 | 33.4 | 39.9 | 16.3 | 1.3 | 27.6 | 3.44 | 56.2 | 18.9 | 28 | 15.69 | 47 | 31 | 11.4051 | 32.94 | 52 | 4188.6207 | 9.5 | 101.9448 | 55.64 | 0 | 19.9255 | 0 | 44.6093
161520 | 3120 | 12 | 1550 | 49.4 | 44.9 | 49.9 | 29.9 | 31.9 | 0.055 | 104 | 11.6736 | 70.95 | 39.58 | 22.57 | 0.77 | 100.4 | 429.5 | 415 | 53.7 | 442.1 | 1.12 | 421.6 | 8.0184 | 0.9 | 33.2 | 39.9 | 16 | 1.3 | 27.4 | 3.48 | 56.2 | 19 | 28 | 15.69 | 47 | 31 | 11.4488 | 32.94 | 53.1724 | 4265.5172 | 9.5 | 101.8552 | 55.6269 | 0.014483 | 20.0662 | 0 | 44.5876
161550 | 3150 | 12 | 1550 | 51.7 | 45.1 | 49.9 | 30.1 | 31.9 | 0.052 | 104 | 11.628 | 70.88 | 39.58 | 22.57 | 0.77 | 100.4 | 429.5 | 414.9 | 53.5 | 442.6 | 1.17 | 421.3 | 8.3917 | 1 | 32.8 | 39.9 | 16 | 1.4 | 27.4 | 3.48 | 57.5 | 19.2 | 28 | 16.0397 | 47 | 31 | 11.4494 | 32.94 | 54 | 4070.6897 | 9.5 | 102.0862 | 55.6262 | 0.06 | 20.0641 | 0 | 44.7048
161580 | 3180 | 12 | 1551 | 51.4 | 45.2 | 49.9 | 30.1 | 32.1 | 0.051 | 104 | 11.5824 | 70.88 | 39.58 | 22.64 | 0.77 | 100.4 | 429.2 | 414.5 | 53.7 | 443.1 | 1.18 | 421.4 | 8.3484 | 1 | 32.8 | 40 | 16 | 1.4 | 27.4 | 3.54 | 57.6 | 19.6 | 28 | 16.08 | 47 | 31 | 11.4569 | 32.94 | 54 | 4060.6897 | 9.5 | 102.1 | 55.63 | 0.06 | 19.9028 | 0 | 44.6466
161610 | 3210 | 12 | 1550 | 49.2 | 45.1 | 49.9 | 30.2 | 31.9 | 0.054 | 103.9 | 11.5824 | 70.74 | 39.58 | 22.64 | 0.77 | 100.4 | 429 | 414.3 | 53.7 | 442.8 | 1.14 | 421 | 7.9859 | 0.9 | 33.2 | 39.9 | 16.1 | 1.3 | 27.3 | 3.42 | 56.2 | 19.7 | 28 | 15.7303 | 47 | 31 | 11.4522 | 32.94 | 54 | 3956.5517 | 9.5 | 101.9448 | 55.6207 | 0.045517 | 19.9524 | 0 | 44.5745
161640 | 3240 | 12 | 1551 | 49.6 | 44.9 | 49.9 | 30.3 | 32.1 | 0.051 | 104 | 11.5824 | 70.74 | 39.73 | 22.71 | 0.77 | 100.4 | 428.9 | 414.2 | 53.7 | 442.7 | 1.14 | 421.2 | 8.056 | 0.9 | 32.7 | 39.8 | 16 | 1.3 | 27.3 | 3.42 | 56.3 | 19.9 | 28 | 15.69 | 47 | 31 | 11.4159 | 32.94 | 54 | 3927.5862 | 9.5 | 101.8552 | 55.609 | 0.028966 | 20.0269 | 0 | 44.4693
161670 | 3270 | 12 | 1550 | 49.7 | 44.8 | 49.8 | 30.3 | 31.9 | 0.05 | 104 | 11.5368 | 70.67 | 39.58 | 22.71 | 0.77 | 100.4 | 428.9 | 414.3 | 53.5 | 442.8 | 1.15 | 421.3 | 8.0671 | 0.9 | 32.7 | 39.8 | 16.2 | 1.4 | 27.3 | 3.45 | 56.3 | 20 | 28 | 16.0598 | 47 | 31 | 11.431 | 32.94 | 53.4138 | 4072.5862 | 9.5 | 102.0931 | 55.5833 | 0.048103 | 20.0062 | 0 | 44.6057
161700 | 3300 | 12 | 1550 | 49.2 | 44.7 | 49.8 | 30.3 | 32 | 0.049 | 104 | 11.5368 | 70.6 | 39.58 | 22.71 | 0.77 | 100.4 | 428.9 | 414.2 | 53.4 | 442.6 | 1.16 | 421.3 | 7.9859 | 0.9 | 33.2 | 39.8 | 16 | 1.4 | 27.3 | 3.42 | 56.2 | 20.2 | 28 | 16.08 | 47 | 31 | 11.4417 | 32.94 | 52 | 4033.4483 | 9.5 | 102.1 | 55.6821 | 0 | 19.9069 | 0 | 44.5652
161730 | 3330 | 12 | 1550 | 49.4 | 44.9 | 49.9 | 30.3 | 32 | 0.051 | 104 | 11.5368 | 70.53 | 39.58 | 22.78 | 0.77 | 100.4 | 428.8 | 414.1 | 53.4 | 442.5 | 1.16 | 421.3 | 8.0184 | 0.9 | 33.1 | 39.9 | 16.2 | 1.3 | 27.3 | 3.41 | 56.2 | 20.4 | 28 | 15.7303 | 47 | 31 | 11.4034 | 32.94 | 52 | 4137.5862 | 9.5 | 102.1 | 55.6079 | 0.052069 | 19.9979 | 0 | 44.5421
161760 | 3360 | 12 | 1550 | 52 | 45 | 49.9 | 30.3 | 32 | 0.045 | 104 | 11.5368 | 70.53 | 39.58 | 22.85 | 0.77 | 100.4 | 428.5 | 413.8 | 53.5 | 442.9 | 1.19 | 421.3 | 8.4404 | 1 | 32.9 | 39.9 | 16 | 1.4 | 27.2 | 3.53 | 57.6 | 20.6 | 28 | 15.69 | 47 | 31 | 11.41 | 32.94 | 52 | 4225.8621 | 9.5 | 102.1 | 55.559 | 0.16931 | 19.9731 | 0 | 44.6703
161790 | 3390 | 12 | 1550 | 51.8 | 45.1 | 49.9 | 30.2 | 32.1 | 0.046 | 104 | 11.5368 | 70.46 | 39.58 | 22.92 | 0.77 | 100.4 | 428.2 | 413.6 | 53.5 | 443.3 | 1.21 | 420.9 | 8.4079 | 1.1 | 32.7 | 39.9 | 16.2 | 1.4 | 27.2 | 3.52 | 57.6 | 20.8 | 28 | 15.69 | 47 | 31 | 11.4112 | 32.94 | 52 | 4186.5517 | 9.5 | 102.1 | 55.5714 | 0.096207 | 19.8945 | 0 | 44.7038
161820 | 3420 | 12 | 1551 | 48.8 | 45.1 | 50.1 | 30.1 | 32.1 | 0.048 | 103.9 | 11.5368 | 70.39 | 39.58 | 22.99 | 0.77 | 100.4 | 428 | 413.3 | 53.6 | 443.4 | 1.18 | 421.1 | 7.9261 | 1 | 32.1 | 40.1 | 16.1 | 1.3 | 27.2 | 3.39 | 56.3 | 20.9 | 28 | 15.69 | 47 | 31 | 11.4206 | 32.94 | 53.1724 | 4082.4138 | 9.5 | 102.1 | 55.5986 | 0 | 19.9524 | 0 | 44.6634
161850 | 3450 | 12 | 1549 | 49.3 | 45.1 | 50.1 | 30.1 | 32.2 | 0.046 | 104 | 11.5368 | 70.32 | 39.73 | 22.99 | 0.77 | 100.4 | 427.6 | 412.8 | 53.7 | 443.3 | 1.18 | 421.1 | 7.997 | 1 | 32.6 | 40 | 16.1 | 1.3 | 27.3 | 3.42 | 56.3 | 21.1 | 28 | 15.69 | 47 | 31 | 11.4592 | 32.94 | 54 | 3943.2759 | 9.5 | 101.9 | 55.6036 | 0.037241 | 19.9938 | 0 | 44.6684
161880 | 3480 | 12 | 1549 | 49.1 | 45.1 | 50.1 | 30.1 | 32.2 | 0.048 | 104 | 11.4912 | 70.25 | 39.58 | 23.06 | 0.77 | 100.4 | 427.5 | 412.7 | 53.7 | 443.5 | 1.2 | 421.2 | 7.9646 | 1 | 32.6 | 39.9 | 16 | 1.3 | 27.4 | 3.44 | 56.3 | 21.3 | 28 | 15.69 | 47 | 31 | 11.4489 | 32.94 | 54 | 4104.4828 | 9.5 | 101.931 | 55.6352 | 0.045517 | 19.94 | 0 | 44.7545
161910 | 3510 | 12 | 1549 | 49.3 | 45.1 | 50.1 | 30.1 | 32.2 | 0.047 | 104 | 11.4456 | 70.25 | 39.58 | 23.13 | 0.77 | 100.4 | 427.3 | 412.5 | 53.7 | 443.6 | 1.22 | 420.8 | 7.997 | 1 | 32.3 | 39.9 | 16.1 | 1.3 | 27.4 | 3.44 | 56.2 | 21.5 | 28 | 15.69 | 47 | 31 | 11.4451 | 32.94 | 54 | 4147.931 | 9.5 | 101.8552 | 55.6434 | 0.014483 | 19.9524 | 0 | 44.719
161940 | 3540 | 12 | 1549 | 52.4 | 44.9 | 50.2 | 30 | 32.2 | 0.046 | 104.1 | 11.4 | 70.18 | 39.58 | 23.2 | 0.77 | 100.4 | 427.2 | 412.3 | 53.7 | 444 | 1.27 | 421 | 8.4999 | 1 | 31.7 | 39.9 | 15.9 | 1.4 | 27.5 | 3.52 | 57.5 | 21.7 | 28 | 15.69 | 47 | 31 | 11.3697 | 32.94 | 54 | 3974.1379 | 9.5 | 102.0862 | 55.6676 | 0.076897 | 20.0124 | 0 | 44.6469
161970 | 3570 | 12 | 1550 | 51.8 | 44.9 | 50 | 30 | 32.2 | 0.048 | 104 | 11.3544 | 70.11 | 39.58 | 23.27 | 0.77 | 100.4 | 427 | 412.1 | 53.7 | 444.4 | 1.28 | 421 | 8.4079 | 1 | 31.6 | 39.9 | 16 | 1.4 | 27.4 | 3.49 | 57.7 | 21.8 | 28 | 15.69 | 47 | 31 | 11.4281 | 32.94 | 52.8276 | 4106.8966 | 9.5 | 102.1 | 55.7276 | 0.1131 | 20.0145 | 0 | 44.7528
162000 | 3600 | 12 | 1549 | 51.6 | 45 | 49.9 | 30 | 32.1 | 0.045 | 104 | 11.3088 | 70.04 | 39.58 | 23.34 | 0.77 | 100.4 | 427.1 | 412.4 | 53.8 | 444.9 | 1.29 | 421.1 | 8.3701 | 1 | 32 | 39.8 | 16 | 1.4 | 27.5 | 3.55 | 57.7 | 22.1 | 28 | 16.0397 | 47 | 31 | 11.452 | 33.1821 | 52 | 4122.7586 | 9.5 | 102.1 | 55.6997 | 0.031034 | 19.8738 | 0 | 44.7224
162030 | 3630 | 12 | 1550 | 49.5 | 44.9 | 49.9 | 29.9 | 32.1 | 0.05 | 103.9 | 11.2632 | 70.04 | 39.58 | 23.41 | 0.77 | 100.4 | 426.9 | 412.1 | 53.7 | 444.6 | 1.25 | 421.1 | 8.0346 | 0.9 | 31.7 | 39.9 | 16 | 1.4 | 27.6 | 3.38 | 56.3 | 22.2 | 28 | 16.08 | 47 | 31 | 11.4206 | 33.0879 | 52 | 4158.2759 | 9.5 | 102.1 | 55.6641 | -0.031034 | 19.8907 | 0 | 44.6917
162060 | 3660 | 12 | 1551 | 48.7 | 45 | 49.9 | 29.9 | 32.1 | 0.05 | 104 | 11.172 | 69.97 | 39.58 | 23.41 | 0.77 | 100.4 | 426.9 | 412.2 | 53.6 | 444.6 | 1.26 | 421 | 7.9099 | 0.9 | 32 | 39.8 | 15.9 | 1.4 | 27.7 | 3.44 | 56.4 | 22.3 | 28 | 15.885 | 47 | 31 | 11.4499 | 32.94 | 52 | 4160.1724 | 9.5 | 102.0224 | 55.6502 | 0 | 20.0002 | 0 | 44.6948
162090 | 3690 | 12 | 1551 | 49.5 | 44.9 | 49.9 | 29.9 | 32.1 | 0.05 | 104 | 11.1264 | 69.9 | 39.58 | 23.48 | 0.77 | 100.4 | 426.9 | 412.1 | 53.6 | 445 | 1.26 | 421.4 | 8.0398 | 0.9 | 32 | 39.8 | 15.9 | 1.3 | 27.8 | 3.41 | 56.4 | 22.4 | 28 | 16.08 | 47 | 31 | 11.4089 | 32.94 | 53.1724 | 4307.2414 | 9.5 | 101.8552 | 55.6338 | 0 | 19.8924 | 0 | 44.6766
162120 | 3720 | 12 | 1552 | 49.3 | 45 | 49.9 | 29.8 | 32.1 | 0.051 | 104 | 11.0808 | 69.83 | 39.58 | 23.55 | 0.77 | 100.4 | 427 | 412.2 | 53.6 | 445.1 | 1.3 | 420.6 | 8.0125 | 1 | 32.3 | 39.8 | 16 | 1.3 | 27.9 | 3.45 | 56.3 | 22.6 | 28 | 15.7303 | 47 | 31 | 11.4327 | 32.94 | 54 | 4142.7586 | 9.5 | 102.0862 | 55.6272 | -0.016552 | 19.9855 | 0 | 44.4893
162150 | 3750 | 12 | 1550 | 49.9 | 45 | 49.9 | 29.8 | 32.1 | 0.05 | 104 | 10.8984 | 69.83 | 39.58 | 23.62 | 0.77 | 100.4 | 427 | 412.1 | 53.6 | 445.3 | 1.3 | 420.8 | 8.0995 | 1 | 32.2 | 39.9 | 16.2 | 1.3 | 27.9 | 3.43 | 56.3 | 22.8 | 28 | 15.69 | 47 | 31 | 11.4681 | 32.94 | 54 | 4028.2759 | 9.5 | 101.9448 | 55.6486 | 0.06 | 20.1059 | 0 | 44.5997
162180 | 3780 | 12 | 1552 | 49.5 | 45 | 49.9 | 29.8 | 32 | 0.051 | 104 | 10.8984 | 69.76 | 39.58 | 23.9 | 0.77 | 100.4 | 426.8 | 412 | 53.6 | 445.5 | 1.25 | 421 | 8.045 | 1 | 32.2 | 39.9 | 16.2 | 1.3 | 28.1 | 3.43 | 56.3 | 22.9 | 28 | 15.69 | 47 | 31 | 11.4129 | 32.94 | 54 | 3966.5517 | 9.5 | 101.7103 | 55.65 | 0.06 | 20.0331 | 0 | 44.6807
162210 | 3810 | 12 | 1552 | 52 | 45 | 49.9 | 29.7 | 31.9 | 0.048 | 104 | 10.8984 | 69.69 | 39.58 | 24.11 | 0.77 | 100.4 | 426.6 | 411.7 | 53.6 | 445.8 | 1.32 | 421.1 | 8.4513 | 1.1 | 32.3 | 39.8 | 16.1 | 1.4 | 28.1 | 3.52 | 57.6 | 23.1 | 28 | 15.69 | 47 | 31 | 11.404 | 32.94 | 54 | 3928.9655 | 9.5 | 101.8448 | 55.6397 | 0.031034 | 19.9421 | 0 | 44.6114
162240 | 3840 | 12 | 1551 | 51.8 | 45 | 49.9 | 29.7 | 31.9 | 0.047 | 104 | 10.8984 | 69.62 | 39.58 | 24.25 | 0.77 | 100.4 | 426.5 | 411.6 | 53.6 | 446.1 | 1.34 | 420.8 | 8.4134 | 1 | 32 | 39.9 | 16.3 | 1.4 | 28.1 | 3.5 | 57.6 | 23.3 | 28 | 16.0397 | 47 | 31 | 11.4359 | 32.94 | 54 | 4097.5862 | 9.5 | 101.931 | 55.6355 | -0.031034 | 20.0007 | 0 | 44.4052
162270 | 3870 | 12 | 1552 | 49.1 | 45.1 | 50.1 | 29.7 | 31.9 | 0.055 | 103.9 | 10.8984 | 69.62 | 39.58 | 24.39 | 0.77 | 100.4 | 426.2 | 411.2 | 53.6 | 445.9 | 1.3 | 420.8 | 7.98 | 1 | 31.8 | 39.9 | 15.8 | 1.3 | 28.3 | 3.44 | 56.2 | 23.4 | 28 | 15.7102 | 47 | 31 | 11.4472 | 33.061 | 52.4138 | 4146.2069 | 9.5 | 101.9707 | 55.6312 | 0.071034 | 20.064 | 0 | 44.6033
162300 | 3900 | 12 | 1551 | 49.4 | 45 | 50.1 | 29.6 | 31.8 | 0.052 | 104 | 10.8984 | 69.83 | 39.58 | 24.53 | 0.77 | 100.4 | 426 | 411.1 | 53.7 | 445.8 | 1.3 | 420.8 | 8.0236 | 0.9 | 32.2 | 39.8 | 16 | 1.3 | 28.3 | 3.43 | 56.2 | 23.6 | 28 | 16.0397 | 47 | 31 | 11.4605 | 33.33 | 52 | 4187.5862 | 9.5 | 102.1 | 55.6545 | 0.031034 | 19.9131 | 0 | 44.6238
162330 | 3930 | 12 | 1552 | 48.6 | 44.9 | 50.1 | 29.6 | 31.8 | 0.055 | 104 | 10.8984 | 70.04 | 39.58 | 24.6 | 0.77 | 100.4 | 425.9 | 411 | 53.7 | 445.8 | 1.32 | 421 | 7.8987 | 1 | 32.7 | 39.8 | 15.8 | 1.4 | 28.3 | 3.43 | 56.1 | 23.7 | 28 | 16.08 | 47 | 31 | 11.3951 | 33.0879 | 52 | 4275.8621 | 9.5 | 102.1 | 55.6369 | 0.0041379 | 19.8931 | 0 | 44.5421
162360 | 3960 | 12 | 1552 | 49.2 | 44.9 | 50.1 | 29.7 | 31.8 | 0.051 | 104 | 10.944 | 70.32 | 39.58 | 24.67 | 0.77 | 100.4 | 425.8 | 410.9 | 53.7 | 446.1 | 1.32 | 421.2 | 7.9962 | 1 | 32.3 | 39.8 | 16.1 | 1.4 | 28.4 | 3.4 | 56.1 | 23.9 | 28 | 15.7303 | 47 | 31 | 11.4078 | 32.94 | 52 | 4154.1379 | 9.5 | 102.1 | 55.6114 | 0.10586 | 20.0497 | 0 | 44.6228
162390 | 3990 | 12 | 1551 | 49.8 | 44.9 | 50.1 | 29.7 | 31.8 | 0.05 | 104 | 10.944 | 70.53 | 39.58 | 24.81 | 0.77 | 100.4 | 425.7 | 410.7 | 53.7 | 446.1 | 1.33 | 421 | 8.0885 | 1 | 32.2 | 39.8 | 16.2 | 1.3 | 28.4 | 3.41 | 56.1 | 24.1 | 28 | 15.69 | 47 | 31 | 11.383 | 32.94 | 53.1724 | 4092.069 | 9.5 | 101.9448 | 55.5897 | 0.076897 | 19.8903 | 0 | 44.6576
162420 | 4020 | 12 | 1552 | 51.4 | 44.9 | 49.9 | 29.8 | 31.7 | 0.049 | 104.1 | 11.3544 | 70.74 | 39.58 | 24.81 | 0.77 | 100.4 | 425.8 | 410.7 | 53.6 | 446.2 | 1.41 | 421 | 8.3538 | 1.1 | 32.4 | 39.8 | 16.3 | 1.4 | 28.3 | 3.5 | 57.5 | 24.2 | 28 | 16.0397 | 47 | 31 | 11.442 | 32.94 | 54 | 3972.7586 | 9.5 | 101.7103 | 55.5793 | 0.074483 | 19.88 | 0 | 44.64
162450 | 4050 | 12 | 1553 | 51.7 | 45.1 | 50 | 29.8 | 31.8 | 0.048 | 104 | 11.4 | 70.88 | 39.58 | 24.88 | 0.77 | 100.4 | 425.6 | 410.5 | 53.7 | 446.8 | 1.4 | 420.8 | 8.408 | 1.1 | 32.3 | 39.9 | 15.9 | 1.4 | 28.4 | 3.55 | 57.5 | 24.3 | 28 | 15.7102 | 47 | 31 | 11.4761 | 33.061 | 54 | 3979.3103 | 9.5 | 101.7 | 55.6233 | 0.055 | 19.9752 | 0 | 44.6716
162480 | 4080 | 12 | 1551 | 48.6 | 45.1 | 50.1 | 29.9 | 31.8 | 0.052 | 103.9 | 11.4912 | 71.09 | 39.58 | 24.95 | 0.77 | 100.4 | 425.3 | 410.2 | 53.7 | 446.9 | 1.33 | 420.6 | 7.8936 | 1 | 32.2 | 39.9 | 15.9 | 1.4 | 28.5 | 3.45 | 56.1 | 24.3 | 28 | 15.69 | 47 | 31 | 11.3936 | 33.0879 | 54 | 4130 | 9.5 | 101.8448 | 55.6731 | 0.093793 | 19.9297 | 0 | 44.7707
162510 | 4110 | 12 | 1553 | 49.4 | 45.1 | 49.9 | 30 | 31.8 | 0.052 | 104 | 11.5368 | 71.16 | 39.58 | 24.81 | 0.77 | 100.4 | 425.3 | 410.2 | 53.7 | 446.7 | 1.34 | 421 | 8.0339 | 1 | 31.8 | 39.9 | 16.2 | 1.4 | 28.6 | 3.44 | 56.1 | 23.5 | 28 | 16.0397 | 47 | 31 | 11.3739 | 32.94 | 54 | 3980.3448 | 9.5 | 102.0862 | 55.7166 | 0.12 | 19.8924 | 0 | 44.7238
162540 | 4140 | 12 | 1552 | 49.6 | 44.9 | 50 | 30.1 | 31.7 | 0.053 | 104 | 11.628 | 71.09 | 39.58 | 24.74 | 0.77 | 100.4 | 425.4 | 410.2 | 53.6 | 447.1 | 1.35 | 420.6 | 8.0612 | 1 | 31.4 | 39.8 | 16.2 | 1.4 | 28.5 | 3.46 | 56.2 | 22.9 | 28 | 15.7303 | 47 | 31 | 11.3673 | 32.94 | 52.8276 | 4076.8966 | 9.5 | 102.1 | 55.7097 | -0.016552 | 19.9524 | 0 | 44.6324
162570 | 4170 | 12 | 1552 | 49.4 | 44.9 | 50 | 30.1 | 31.8 | 0.054 | 104 | 11.7192 | 71.02 | 39.58 | 24.6 | 0.77 | 100.4 | 425.3 | 410.1 | 53.6 | 447.1 | 1.36 | 420.7 | 8.0287 | 1 | 31.8 | 39.8 | 16.3 | 1.4 | 28.6 | 3.42 | 56.1 | 22.3 | 28 | 16.0397 | 47 | 31 | 11.4161 | 33.1821 | 52 | 4108.9655 | 9.5 | 102.1 | 55.6555 | 0.06 | 19.9545 | 0 | 44.7314
162600 | 4200 | 12 | 1553 | 49.3 | 45 | 50 | 30.1 | 31.8 | 0.053 | 104 | 11.8104 | 71.02 | 39.58 | 24.46 | 0.77 | 100.4 | 425.1 | 409.9 | 53.6 | 447.3 | 1.37 | 420.5 | 8.0176 | 1 | 31.6 | 39.8 | 16.1 | 1.3 | 28.7 | 3.48 | 56.1 | 21.7 | 28 | 16.08 | 47 | 31 | 11.4588 | 33.0879 | 52 | 4081.7241 | 9.5 | 102.1 | 55.68 | 0.045517 | 19.8341 | 0 | 44.74
162630 | 4230 | 12 | 1553 | 51.9 | 45.1 | 49.9 | 30.1 | 31.8 | 0.051 | 104.1 | 11.9016 | 70.95 | 39.58 | 24.25 | 0.77 | 100.4 | 425.1 | 409.9 | 53.6 | 447.7 | 1.45 | 421.2 | 8.4405 | 1.1 | 32 | 39.9 | 15.9 | 1.5 | 28.8 | 3.59 | 57.6 | 21.1 | 28 | 16.08 | 47 | 31 | 11.4566 | 32.94 | 52 | 4151.3793 | 9.5 | 102.1 | 55.6624 | -0.014483 | 19.8924 | 0 | 44.681
162660 | 4260 | 12 | 1553 | 51.6 | 45 | 50.1 | 30.2 | 31.9 | 0.052 | 104 | 11.9472 | 70.88 | 39.58 | 24.11 | 0.77 | 100.4 | 424.9 | 409.7 | 53.7 | 448.1 | 1.46 | 421.1 | 8.3917 | 1.1 | 32.1 | 39.9 | 16.2 | 1.5 | 28.7 | 3.52 | 57.5 | 20.6 | 28 | 16.08 | 47 | 31 | 11.4602 | 32.94 | 52 | 4242.4138 | 9.5 | 101.9448 | 55.5724 | -0.04069 | 19.9669 | 0 | 44.5234
162690 | 4290 | 12 | 1554 | 49.4 | 45.1 | 50.1 | 30.1 | 32 | 0.053 | 103.9 | 11.9928 | 70.81 | 39.58 | 24.04 | 0.77 | 100.4 | 424.6 | 409.4 | 53.7 | 448.1 | 1.42 | 421.1 | 8.0391 | 1 | 32.3 | 39.9 | 16.2 | 1.4 | 28.7 | 3.41 | 56.2 | 20.1 | 28 | 15.9052 | 47 | 31 | 11.3959 | 32.94 | 52.5862 | 4189.8276 | 9.5 | 101.7776 | 55.6388 | 0.081724 | 19.9928 | 0 | 44.6867
162720 | 4320 | 12 | 1552 | 49.7 | 45.1 | 50 | 30.1 | 32 | 0.051 | 104 | 12.0384 | 70.74 | 39.58 | 23.76 | 0.77 | 100.4 | 424.6 | 409.4 | 53.6 | 447.8 | 1.48 | 421.1 | 8.0775 | 1 | 32.7 | 39.9 | 16 | 1.4 | 28.8 | 3.41 | 56.2 | 19.7 | 28 | 15.69 | 47 | 31 | 11.404 | 32.94 | 54 | 4082.4138 | 9.5 | 102.0862 | 55.6231 | 0.045517 | 20 | 0 | 44.549
162750 | 4350 | 12 | 1553 | 50.1 | 44.9 | 49.9 | 30.1 | 32 | 0.054 | 104 | 12.084 | 70.67 | 39.58 | 23.69 | 0.77 | 100.4 | 424.6 | 409.4 | 53.6 | 447.7 | 1.48 | 421.1 | 8.1478 | 1 | 32.1 | 39.8 | 16.2 | 1.4 | 28.8 | 3.38 | 56.2 | 19.2 | 28 | 16.0397 | 47 | 31 | 11.4123 | 32.94 | 54 | 4048.9655 | 9.5 | 101.9448 | 55.6262 | 0.028966 | 20.0476 | 0 | 44.4707
162780 | 4380 | 12 | 1552 | 49.6 | 44.9 | 50 | 30.1 | 32.1 | 0.054 | 104 | 12.1296 | 70.6 | 39.58 | 23.48 | 0.77 | 100.4 | 424.6 | 409.3 | 53.6 | 447.9 | 1.44 | 421.1 | 8.0612 | 1 | 32.1 | 39.8 | 16.2 | 1.4 | 28.9 | 3.39 | 56.3 | 18.8 | 28 | 16.08 | 47 | 31 | 11.4503 | 32.94 | 54 | 3995.8621 | 9.5 | 101.8552 | 55.639 | 0.096207 | 20.1183 | 0 | 44.6476
162810 | 4410 | 12 | 1552 | 49.3 | 45 | 49.9 | 30.1 | 32.1 | 0.049 | 104 | 12.1752 | 70.6 | 39.58 | 23.34 | 0.77 | 100.4 | 424.4 | 409.2 | 53.6 | 447.7 | 1.46 | 421.1 | 8.0125 | 1 | 31.8 | 39.9 | 16 | 1.3 | 28.9 | 3.48 | 56.2 | 18.4 | 28 | 15.7303 | 47 | 31 | 11.4367 | 32.94 | 54 | 4015.1724 | 9.5 | 102.0862 | 55.6069 | 0.014483 | 19.9503 | 0 | 44.6217
162840 | 4440 | 12 | 1553 | 51.9 | 44.9 | 49.9 | 30.1 | 32 | 0.046 | 104.1 | 12.1752 | 70.53 | 39.58 | 23.06 | 0.77 | 100.4 | 424.4 | 409.1 | 53.6 | 447.9 | 1.55 | 420.9 | 8.4405 | 1.1 | 31.7 | 39.8 | 16.1 | 1.4 | 28.9 | 3.54 | 57.6 | 18.1 | 28 | 15.69 | 47 | 31 | 11.4122 | 32.94 | 54 | 4103.7931 | 9.5 | 102.1 | 55.5838 | 0.045517 | 19.9669 | 0 | 44.5141
162870 | 4470 | 12 | 1552 | 51.3 | 45 | 49.9 | 30.1 | 32.1 | 0.048 | 104 | 12.2208 | 70.46 | 39.58 | 22.92 | 0.77 | 100.4 | 424.2 | 408.9 | 53.6 | 448.1 | 1.56 | 420.7 | 8.3375 | 1.1 | 31.4 | 39.9 | 16.2 | 1.4 | 28.9 | 3.56 | 57.6 | 17.7 | 28 | 16.0397 | 47 | 31 | 11.4178 | 32.94 | 52.8276 | 4057.931 | 9.5 | 102.1 | 55.62 | 0.052069 | 20.0724 | 0 | 44.4007
162900 | 4500 | 12 | 1553 | 49.4 | 45.1 | 50.1 | 30.1 | 32 | 0.05 | 103.9 | 12.2208 | 71.3 | 39.58 | 22.71 | 0.77 | 100.4 | 424 | 408.7 | 53.7 | 447.8 | 1.52 | 420.8 | 8.0339 | 1 | 31.4 | 39.9 | 15.9 | 1.3 | 28.9 | 3.41 | 56.2 | 17.4 | 28 | 15.7102 | 47 | 31 | 11.428 | 32.94 | 52 | 4154.8276 | 9.5 | 102.1 | 55.6233 | 0.13276 | 19.9772 | 0 | 44.6029
162930 | 4530 | 12 | 1552 | 49.2 | 45.1 | 50.1 | 30 | 32.1 | 0.047 | 104 | 12.2208 | 71.3 | 39.58 | 22.5 | 0.77 | 100.4 | 423.9 | 408.6 | 53.6 | 447.7 | 1.52 | 420.9 | 7.9962 | 1 | 31.2 | 39.9 | 16 | 1.3 | 29 | 3.44 | 56.3 | 17.2 | 28 | 16.0397 | 47 | 31 | 11.4108 | 33.4279 | 52.5862 | 4269.3103 | 9.7586 | 102.1 | 55.579 | 0 | 19.8924 | 0 | 44.581
162960 | 4560 | 12 | 1553 | 49.6 | 45 | 50 | 29.9 | 32 | 0.046 | 104 | 12.2208 | 71.23 | 39.58 | 22.43 | 0.77 | 100.4 | 423.8 | 408.4 | 53.6 | 447.7 | 1.52 | 420.7 | 8.0664 | 1 | 31.7 | 39.8 | 16 | 1.4 | 29 | 3.42 | 56.2 | 16.9 | 27.5345 | 16.08 | 47 | 31 | 11.4131 | 33.9721 | 53 | 4364.4828 | 10 | 102.1 | 55.6338 | 0.052069 | 19.9669 | 0 | 44.5338
162990 | 4590 | 12 | 1552 | 49.2 | 44.9 | 50 | 29.9 | 32 | 0.047 | 104 | 12.2208 | 71.16 | 39.58 | 22.29 | 0.77 | 100.4 | 423.6 | 408.3 | 53.6 | 447.5 | 1.53 | 421 | 7.9962 | 1 | 32.9 | 39.8 | 16 | 1.4 | 28.9 | 3.42 | 56.2 | 16.7 | 27.5 | 16.08 | 47 | 31 | 11.4332 | 34.3621 | 53.5862 | 4411.3793 | 10 | 102.1 | 55.62 | 0.15483 | 19.9979 | 0 | 44.6452
163020 | 4620 | 12 | 1552 | 49.5 | 44.9 | 50 | 29.7 | 32 | 0.045 | 104 | 12.1752 | 71.09 | 39.58 | 22.22 | 0.77 | 100.4 | 423.6 | 408.2 | 53.5 | 447.3 | 1.55 | 420.9 | 8.045 | 1 | 32.8 | 39.8 | 16 | 1.4 | 28.9 | 3.41 | 56.2 | 16.4 | 27.5 | 16.08 | 47 | 31 | 11.4473 | 34.2679 | 54.5862 | 4434.8276 | 10 | 102.1 | 55.6255 | 0.045517 | 19.8534 | 0 | 44.6976
163050 | 4650 | 12 | 1553 | 51.6 | 45 | 50 | 29.7 | 32.1 | 0.041 | 104.1 | 12.1296 | 71.02 | 39.58 | 21.94 | 0.77 | 100.4 | 423.4 | 408.1 | 53.5 | 447.7 | 1.59 | 420.6 | 8.3917 | 1.1 | 32.2 | 39.9 | 16.2 | 1.5 | 28.8 | 3.52 | 57.5 | 16.2 | 27.5 | 16.08 | 47 | 31 | 11.4019 | 34.12 | 55 | 4304.1379 | 10 | 102.1 | 55.6214 | 0.014483 | 19.9503 | 0 | 44.6938
163080 | 4680 | 12 | 1552 | 51.1 | 45 | 50 | 29.7 | 32.1 | 0.042 | 104 | 11.856 | 70.95 | 39.58 | 21.73 | 0.77 | 100.4 | 423.3 | 407.9 | 53.6 | 448.2 | 1.6 | 420.6 | 8.305 | 1.1 | 31.8 | 39.9 | 16.1 | 1.4 | 28.7 | 3.53 | 57.5 | 16.1 | 27.5 | 16.08 | 47 | 31 | 11.4139 | 34.12 | 55.7931 | 4248.6207 | 10 | 102.1 | 55.6241 | 0.11586 | 20.0062 | 0 | 44.6936
163110 | 4710 | 12 | 1551 | 49.4 | 45 | 50.1 | 29.7 | 32.1 | 0.042 | 103.9 | 11.7648 | 70.88 | 39.58 | 21.52 | 0.77 | 100.4 | 423 | 407.7 | 53.6 | 448.2 | 1.55 | 420.6 | 8.0236 | 1 | 31.6 | 39.9 | 15.9 | 1.3 | 28.8 | 3.43 | 56.2 | 15.8 | 27.5 | 16.08 | 47 | 31 | 11.3959 | 34.12 | 55.4138 | 4237.5862 | 10 | 102.1 | 55.63 | 0.0062069 | 19.8366 | 0 | 44.7297
163140 | 4740 | 12 | 1552 | 49.5 | 45 | 50 | 29.7 | 32.2 | 0.045 | 104 | 11.7648 | 70.74 | 39.58 | 21.31 | 0.77 | 100.4 | 423.2 | 407.8 | 53.6 | 448.1 | 1.57 | 420.7 | 8.045 | 1 | 31.5 | 39.9 | 16.1 | 1.4 | 28.9 | 3.43 | 56.3 | 15.7 | 27.5 | 16.08 | 47 | 31 | 11.4542 | 34.12 | 55 | 4243.4483 | 10 | 102.1 | 55.63 | 0 | 19.88 | 0 | 44.6355
163170 | 4770 | 12 | 1553 | 49.4 | 45 | 49.9 | 29.7 | 32.1 | 0.055 | 104 | 11.7648 | 70.67 | 39.58 | 21.24 | 0.77 | 100.4 | 423.3 | 407.9 | 53.6 | 448 | 1.59 | 420.8 | 8.0339 | 1 | 31.2 | 39.9 | 15.9 | 1.4 | 28.8 | 3.39 | 56.3 | 15.6 | 27.5 | 16.08 | 47 | 31 | 11.437 | 34.12 | 55.5862 | 4284.8276 | 10 | 102.1 | 55.6403 | 0.014483 | 19.9069 | 0 | 44.5921
163200 | 4800 | 12 | 1554 | 49.2 | 44.9 | 49.9 | 29.7 | 32.1 | 0.051 | 104 | 11.7192 | 70.6 | 39.58 | 21.24 | 0.77 | 100.4 | 423.3 | 407.8 | 53.5 | 447.9 | 1.55 | 420.7 | 8.0065 | 1 | 31.2 | 39.8 | 16 | 1.3 | 28.9 | 3.45 | 56.2 | 15.4 | 27.5 | 16.08 | 47 | 31 | 11.4323 | 34.12 | 54.2414 | 4247.931 | 10 | 102.1 | 55.6476 | 0.06 | 19.9524 | 0 | 44.7097
163230 | 4830 | 12 | 1554 | 48.9 | 45 | 49.9 | 29.7 | 32.2 | 0.051 | 104 | 11.7192 | 70.53 | 39.58 | 21.1 | 0.77 | 100.4 | 423.1 | 407.7 | 53.5 | 448.2 | 1.53 | 420.8 | 7.9577 | 1 | 30.9 | 39.9 | 15.9 | 1.4 | 28.9 | 3.43 | 56.2 | 15.3 | 27.5 | 16.08 | 47 | 31 | 11.3974 | 34.12 | 53 | 4290 | 10 | 102.1 | 55.64 | 0.045517 | 19.851 | 0 | 44.74
163260 | 4860 | 12 | 1552 | 49.5 | 44.9 | 49.9 | 29.8 | 32.2 | 0.052 | 104 | 11.4 | 70.46 | 39.58 | 20.96 | 0.77 | 100.4 | 423.1 | 407.7 | 53.5 | 448.3 | 1.53 | 421 | 8.045 | 1 | 30.9 | 39.9 | 16 | 1.4 | 28.9 | 3.46 | 56.2 | 15.2 | 27.5 | 16.08 | 47 | 31 | 11.4544 | 34.12 | 53.5862 | 4341.3793 | 10 | 102.1 | 55.6455 | 0 | 19.9834 | 0 | 44.6559
163290 | 4890 | 12 | 1556 | 50.8 | 45 | 50 | 29.8 | 32.2 | 0.05 | 104 | 11.172 | 70.39 | 39.58 | 20.96 | 0.77 | 100.4 | 423.1 | 407.7 | 53.5 | 448.2 | 1.57 | 420.9 | 8.2776 | 1 | 30.9 | 39.9 | 16.1 | 1.4 | 29.1 | 3.42 | 56.8 | 15.1 | 27.5 | 16.08 | 47 | 31 | 11.4483 | 34.12 | 53.7069 | 4311.8966 | 10 | 102.1 | 55.6545 | 0.04569 | 20.0695 | 0 | 44.6722
163320 | 4920 | 12 | 1553 | 51.6 | 45 | 50 | 29.8 | 32.2 | 0.049 | 104 | 11.1264 | 70.25 | 39.58 | 20.82 | 0.77 | 100.4 | 422.9 | 407.5 | 53.5 | 448.6 | 1.61 | 420.7 | 8.3917 | 1.1 | 31.2 | 39.9 | 15.9 | 1.5 | 28.9 | 3.52 | 57.5 | 15.1 | 27.5 | 16.08 | 47 | 31 | 11.4432 | 34.12 | 53.5862 | 4401.0345 | 10 | 102.1 | 55.6314 | 0.074483 | 19.9545 | 0 | 44.6362
163350 | 4950 | 12 | 1552 | 51.9 | 45 | 49.9 | 29.9 | 32.1 | 0.049 | 104 | 11.1264 | 70.18 | 39.58 | 20.82 | 0.77 | 100.4 | 422.4 | 407.1 | 53.6 | 448.9 | 1.62 | 420.9 | 8.4351 | 1.1 | 31.4 | 39.9 | 16.1 | 1.5 | 28.9 | 3.54 | 57.6 | 15.2 | 27.5 | 16.08 | 47 | 31 | 11.4353 | 34.12 | 54.5862 | 4565.5172 | 10 | 102.1 | 55.6203 | -0.031034 | 20.0476 | 0 | 44.4493
163380 | 4980 | 12 | 1552 | 49 | 44.9 | 50 | 30 | 32.1 | 0.053 | 103.9 | 11.1264 | 70.04 | 39.58 | 20.75 | 0.77 | 100.4 | 422.4 | 406.9 | 53.5 | 448.7 | 1.57 | 420.8 | 7.9637 | 1 | 32 | 39.8 | 16 | 1.4 | 29 | 3.44 | 56.1 | 15.3 | 27.5 | 16.08 | 47 | 31 | 11.4543 | 34.12 | 55 | 4328.6207 | 10 | 102.1 | 55.6231 | 0.014483 | 20.1341 | 0 | 44.5062
163410 | 5010 | 12 | 1552 | 48.9 | 45.1 | 50 | 30.1 | 32.1 | 0.053 | 104 | 11.1264 | 69.97 | 39.58 | 20.75 | 0.77 | 100.4 | 422.3 | 406.8 | 53.5 | 448.6 | 1.6 | 421 | 7.9475 | 1 | 31.5 | 39.9 | 16 | 1.4 | 29.1 | 3.4 | 56.1 | 15.6 | 27.5 | 16.08 | 47 | 31 | 11.4186 | 34.3621 | 55.5862 | 4211.0345 | 10 | 102.1 | 55.63 | 0.06 | 19.9959 | 0 | 44.6559
163440 | 5040 | 12 | 1552 | 48.8 | 44.9 | 49.9 | 30.2 | 32 | 0.053 | 104 | 11.1264 | 69.9 | 39.58 | 20.68 | 0.77 | 100.4 | 422.1 | 406.7 | 53.5 | 448.4 | 1.57 | 421 | 7.9312 | 1 | 31.6 | 39.8 | 15.8 | 1.4 | 29 | 3.43 | 56 | 15.8 | 27.5 | 16.08 | 47 | 31 | 11.4129 | 34.2679 | 56 | 4282.4138 | 10 | 102.1 | 55.63 | 0.045517 | 19.94 | 0 | 44.6055
163470 | 5070 | 12 | 1551 | 49.5 | 44.9 | 50 | 30.2 | 31.9 | 0.052 | 104 | 10.8984 | 69.83 | 39.58 | 20.68 | 0.77 | 100.4 | 421.8 | 406.3 | 53.5 | 448.6 | 1.59 | 421.2 | 8.0398 | 1 | 31.5 | 39.8 | 16 | 1.3 | 29 | 3.41 | 56 | 15.9 | 27.5 | 16.08 | 47 | 31 | 11.4655 | 34.3621 | 55.4138 | 4271.0345 | 10 | 102.1 | 55.6293 | 0 | 19.9669 | 0 | 44.4583
163500 | 5100 | 12 | 1552 | 52.1 | 44.9 | 49.9 | 30.2 | 31.9 | 0.05 | 104 | 10.8072 | 69.76 | 39.58 | 20.68 | 0.77 | 100.4 | 421.7 | 406.2 | 53.6 | 448.9 | 1.58 | 421 | 8.4676 | 1.1 | 31.2 | 39.9 | 15.9 | 1.4 | 28.9 | 3.55 | 57.5 | 16.2 | 27.5 | 16.08 | 47 | 31 | 11.4286 | 34.194 | 55.2931 | 4231.0345 | 10 | 102.1 | 55.6207 | 0.062586 | 19.9803 | 0 | 44.5374
163530 | 5130 | 12 | 1552 | 51.8 | 45 | 50.1 | 30.2 | 31.9 | 0.05 | 104 | 10.8072 | 69.69 | 39.58 | 20.89 | 0.77 | 100.4 | 421.5 | 406 | 53.6 | 449.2 | 1.6 | 420.8 | 8.4188 | 1.1 | 31.1 | 39.9 | 15.9 | 1.5 | 29 | 3.5 | 57.4 | 16.4 | 27.5 | 16.08 | 47 | 31 | 11.4261 | 34.3621 | 54.2414 | 4109.6552 | 10 | 102.1 | 55.6117 | 0 | 19.8655 | 0 | 44.5886
163560 | 5160 | 12 | 1551 | 49.9 | 45 | 50.1 | 30.2 | 31.9 | 0.051 | 103.9 | 10.8072 | 69.62 | 39.58 | 21.03 | 0.77 | 100.4 | 421.3 | 405.7 | 53.6 | 448.7 | 1.52 | 421.1 | 8.1048 | 1 | 31.6 | 39.9 | 16.1 | 1.4 | 29.1 | 3.42 | 56.1 | 16.7 | 27.5 | 16.08 | 47 | 31 | 11.4237 | 34.2679 | 53.5862 | 4251.7241 | 10 | 102.1 | 55.6386 | 0.021724 | 19.8759 | 0 | 44.5883
163590 | 5190 | 12 | 1550 | 48.9 | 44.9 | 50.1 | 30.2 | 31.9 | 0.053 | 104 | 10.8072 | 69.69 | 39.58 | 20.96 | 0.77 | 100.4 | 421.2 | 405.7 | 53.6 | 448.7 | 1.61 | 421 | 7.9372 | 1 | 31.6 | 39.9 | 16.1 | 1.4 | 29.1 | 3.39 | 56 | 16.8 | 27.5 | 16.08 | 47 | 31 | 11.4764 | 34.12 | 54 | 4356.5517 | 10 | 102.1 | 55.6331 | 0.15276 | 20.0228 | 0 | 44.6383
163620 | 5220 | 12 | 1552 | 48.5 | 45 | 50.1 | 30.2 | 31.9 | 0.053 | 104 | 10.8072 | 69.9 | 39.58 | 21.03 | 0.77 | 100.4 | 421.1 | 405.6 | 53.6 | 448.7 | 1.55 | 420.6 | 7.8825 | 1 | 31.3 | 39.9 | 16.1 | 1.4 | 29.1 | 3.4 | 56.1 | 17.1 | 27.5 | 16.08 | 47 | 31 | 11.4485 | 34.12 | 54 | 4280 | 10 | 102.1 | 55.6345 | 0.093793 | 19.9297 | 0 | 44.6955
163650 | 5250 | 12 | 1551 | 49.1 | 45 | 50 | 30.2 | 31.9 | 0.053 | 104 | 10.8528 | 70.11 | 39.58 | 21.17 | 0.77 | 100.4 | 420.9 | 405.4 | 53.6 | 448.7 | 1.58 | 420.6 | 7.9748 | 1 | 31.1 | 39.9 | 16.1 | 1.4 | 29.2 | 3.38 | 56 | 17.2 | 27.5 | 16.08 | 47 | 31 | 11.3982 | 34.12 | 53.4138 | 4280.3448 | 10 | 102.1 | 55.63 | 0.12 | 19.88 | 0 | 44.6793
163680 | 5280 | 12 | 1552 | 51.7 | 45 | 50.1 | 30.1 | 31.8 | 0.047 | 104.1 | 10.8528 | 70.25 | 39.58 | 21.31 | 0.77 | 100.4 | 420.8 | 405.2 | 53.6 | 448.8 | 1.62 | 420.5 | 8.4025 | 1.1 | 31.1 | 39.9 | 16 | 1.5 | 29.2 | 3.51 | 57.5 | 17.4 | 27.5 | 16.08 | 47 | 31 | 11.4226 | 34.12 | 53.2931 | 4382.4138 | 10 | 102.1 | 55.63 | 0.055 | 19.9659 | 0 | 44.6576
163710 | 5310 | 12 | 1551 | 51.8 | 44.9 | 50 | 30.2 | 31.8 | 0.049 | 104 | 10.8528 | 70.46 | 39.58 | 21.52 | 0.77 | 100.4 | 420.6 | 405.1 | 53.6 | 449.1 | 1.65 | 420.8 | 8.4134 | 1.1 | 31.2 | 39.9 | 15.9 | 1.5 | 29.2 | 3.56 | 57.5 | 17.7 | 27.5 | 16.08 | 47 | 31 | 11.4586 | 34.12 | 54.5862 | 4341.3793 | 10 | 102.1 | 55.6055 | 0.06 | 19.8738 | 0 | 44.71
163740 | 5340 | 12 | 1552 | 49.4 | 44.9 | 50.1 | 30.1 | 31.8 | 0.054 | 103.9 | 10.8528 | 70.67 | 39.58 | 21.38 | 0.77 | 100.4 | 420.5 | 404.9 | 53.7 | 449.4 | 1.64 | 421 | 8.0287 | 1 | 31.2 | 39.8 | 16.2 | 1.4 | 29.2 | 3.43 | 56.1 | 17.9 | 27.5 | 16.08 | 47 | 31 | 11.4131 | 34.12 | 55.5862 | 4309.6552 | 10 | 102.1 | 55.5928 | 0.031034 | 19.8245 | 0 | 44.6679
163770 | 5370 | 12 | 1551 | 48.6 | 44.7 | 49.9 | 30.1 | 31.8 | 0.054 | 104 | 10.8528 | 70.88 | 39.58 | 21.45 | 0.77 | 100.4 | 420.6 | 405 | 53.6 | 449.1 | 1.63 | 421 | 7.8936 | 1 | 31.1 | 39.5 | 16.1 | 1.4 | 29.2 | 3.43 | 56.1 | 18.1 | 27.5 | 16.08 | 47 | 31 | 11.4515 | 34.12 | 56 | 4216.5517 | 10 | 102.1 | 55.6455 | -0.031034 | 19.9545 | 0 | 44.6107
163800 | 5400 | 12 | 1550 | 48.6 | 44.6 | 49.8 | 30 | 31.8 | 0.051 | 104 | 10.8528 | 71.02 | 39.58 | 21.59 | 0.77 | 100.4 | 421.1 | 405.5 | 53.5 | 449.2 | 1.64 | 421.2 | 7.8885 | 1 | 31.2 | 39.3 | 16.1 | 1.4 | 29.3 | 3.44 | 56.1 | 18.2 | 27.5 | 16.08 | 47 | 31 | 11.4281 | 34.12 | 55.4138 | 4112.7586 | 10 | 102.1 | 55.63 | 0.014483 | 20.1141 | 0 | 44.7183
163830 | 5430 | 12 | 1549 | 48.7 | 44.4 | 49.7 | 29.8 | 31.8 | 0.053 | 104 | 10.8528 | 71.16 | 39.58 | 21.73 | 0.77 | 100.4 | 421.3 | 405.9 | 53.4 | 449 | 1.66 | 420.9 | 7.8997 | 1 | 31.1 | 39.3 | 16.1 | 1.3 | 29.2 | 3.42 | 55.9 | 18.4 | 27.5 | 16.08 | 47 | 31 | 11.4399 | 34.3621 | 55 | 4211.0345 | 10 | 102.1 | 55.6397 | 0.06 | 19.9379 | 0 | 44.7248
163860 | 5460 | 12 | 1550 | 49.1 | 44.6 | 49.6 | 29.8 | 31.8 | 0.046 | 104 | 10.8528 | 71.09 | 39.58 | 21.87 | 0.77 | 100.4 | 421.7 | 406.2 | 53.3 | 449.1 | 1.66 | 421.4 | 7.9697 | 1 | 31.1 | 39.4 | 15.9 | 1.4 | 29.1 | 3.41 | 56.2 | 18.6 | 27.5 | 16.08 | 47 | 31 | 11.42 | 34.2679 | 55.5862 | 4309.6552 | 10 | 102.1 | 55.6452 | 0.045517 | 19.9069 | 0 | 44.6655
163890 | 5490 | 12 | 1549 | 51.8 | 44.6 | 49.8 | 29.8 | 31.8 | 0.038 | 104.1 | 11.2632 | 70.95 | 39.58 | 21.87 | 0.77 | 100.4 | 421.2 | 405.7 | 53.3 | 449.5 | 1.7 | 421.4 | 8.4025 | 1.1 | 31.1 | 39.6 | 16.1 | 1.5 | 28.9 | 3.5 | 57.5 | 18.8 | 27.5 | 16.08 | 47 | 31 | 11.4022 | 34.12 | 56 | 4216.5517 | 10 | 102.1 | 55.6397 | 0.028966 | 20.0455 | 0 | 44.5059
163920 | 5520 | 12 | 1550 | 51.6 | 44.8 | 49.9 | 29.7 | 31.8 | 0.039 | 104 | 11.3088 | 70.88 | 39.58 | 21.87 | 0.77 | 100.4 | 421 | 405.4 | 53.4 | 449.6 | 1.74 | 421.2 | 8.3755 | 1.1 | 32.4 | 39.7 | 16.1 | 1.5 | 28.8 | 3.51 | 57.5 | 19 | 27.5 | 16.08 | 47 | 31 | 11.4054 | 34.12 | 54.9138 | 4307.4138 | 10 | 102.1 | 55.6434 | 0.055345 | 20.0112 | 0 | 44.6109
163950 | 5550 | 12 | 1549 | 49 | 44.9 | 50.1 | 29.7 | 31.9 | 0.043 | 103.9 | 11.3544 | 70.81 | 39.58 | 21.87 | 0.77 | 100.4 | 420.3 | 404.7 | 53.4 | 449.2 | 1.66 | 421.1 | 7.9483 | 1 | 33.1 | 39.8 | 16.1 | 1.4 | 28.8 | 3.43 | 56.2 | 19.2 | 27.5 | 16.08 | 47 | 31 | 11.4718 | 34.12 | 54 | 4381.3793 | 10 | 102.1 | 55.6569 | 0.045517 | 20.0248 | 0 | 44.5534
163980 | 5580 | 12 | 1549 | 49.6 | 44.8 | 50.1 | 29.7 | 31.9 | 0.043 | 104 | 11.4 | 70.74 | 39.58 | 21.94 | 0.77 | 100.4 | 420 | 404.3 | 53.4 | 449 | 1.69 | 421.3 | 8.0457 | 1 | 33.7 | 39.8 | 16 | 1.4 | 28.6 | 3.37 | 56.2 | 19.4 | 27.5 | 16.08 | 47 | 31 | 11.4584 | 34.12 | 53.4138 | 4315.1724 | 10 | 102.1 | 55.6221 | 0.052069 | 20.14 | 0 | 44.3472
164010 | 5610 | 12 | 1549 | 49.8 | 44.8 | 50.1 | 29.7 | 31.9 | 0.042 | 104 | 11.4912 | 70.67 | 39.58 | 22.08 | 0.77 | 100.4 | 419.6 | 403.9 | 53.4 | 448.7 | 1.67 | 421.5 | 8.0781 | 1 | 33.4 | 39.7 | 15.9 | 1.4 | 28.4 | 3.41 | 56.2 | 19.6 | 27.5 | 16.08 | 47 | 31 | 11.4083 | 34.12 | 53.5862 | 4437.2414 | 10 | 102.1 | 55.5669 | 0.16931 | 20.1114 | 0 | 44.5862
164040 | 5640 | 12 | 1550 | 49 | 44.8 | 50.1 | 29.7 | 32 | 0.046 | 104 | 11.5368 | 70.6 | 39.58 | 22.15 | 0.77 | 100.4 | 419.5 | 403.9 | 53.4 | 448.7 | 1.65 | 421.6 | 7.9535 | 1 | 33.1 | 39.8 | 16 | 1.4 | 28.3 | 3.37 | 56.2 | 19.7 | 27.5 | 16.08 | 47 | 31 | 11.4549 | 34.3621 | 54 | 4472.4138 | 10 | 102.1 | 55.629 | 0.1131 | 19.8924 | 0 | 44.5352
164070 | 5670 | 12 | 1548 | 48.3 | 44.8 | 50.1 | 29.7 | 32 | 0.044 | 104 | 11.5824 | 70.46 | 39.58 | 22.22 | 0.77 | 100.4 | 419.3 | 403.6 | 53.4 | 448.4 | 1.7 | 421.7 | 7.8297 | 1 | 32.7 | 39.8 | 15.8 | 1.3 | 28.1 | 3.36 | 56.4 | 19.9 | 27.5 | 16.08 | 47 | 31 | 11.4348 | 34.2679 | 53.4138 | 4372.7586 | 10 | 102.1 | 55.59 | 0.045517 | 19.9069 | 0 | 44.4814
164100 | 5700 | 12 | 1549 | 51.8 | 44.8 | 50 | 29.7 | 31.9 | 0.045 | 104 | 11.628 | 70.46 | 39.58 | 22.36 | 0.77 | 100.4 | 419.4 | 403.7 | 53.4 | 448.8 | 1.72 | 421.5 | 8.4025 | 1.1 | 32.8 | 39.9 | 16.3 | 1.4 | 27.9 | 3.46 | 57.6 | 20.1 | 27.5 | 16.08 | 47 | 31 | 11.4107 | 34.12 | 54.7586 | 4293.1034 | 10 | 102.1 | 55.5521 | 0.052069 | 20.0248 | 0 | 44.4741
164130 | 5730 | 12 | 1551 | 49.9 | 44.9 | 50 | 29.7 | 31.9 | 0.048 | 103.9 | 11.6736 | 70.32 | 39.58 | 22.43 | 0.77 | 100.4 | 419.3 | 403.5 | 53.4 | 448.7 | 1.78 | 421.5 | 8.1048 | 1.1 | 32.8 | 40.1 | 16.2 | 1.3 | 27.8 | 3.37 | 56.3 | 20.3 | 27.5 | 16.08 | 47 | 31 | 11.4016 | 34.12 | 55.7069 | 4082.931 | 10 | 102.1 | 55.6433 | 0.10741 | 19.9429 | 0 | 44.5962
164160 | 5760 | 12 | 1549 | 49.6 | 45.2 | 50.1 | 29.7 | 32 | 0.048 | 104 | 11.7192 | 70.25 | 39.58 | 22.43 | 0.77 | 100.4 | 419 | 403.1 | 53.5 | 448.4 | 1.78 | 421.6 | 8.0457 | 1 | 32.9 | 40.2 | 16.3 | 1.4 | 27.7 | 3.4 | 56.3 | 20.5 | 27.5 | 16.08 | 47 | 31 | 11.4601 | 34.12 | 55 | 4260.6897 | 10 | 102.1 | 55.6314 | 0.045517 | 19.9069 | 0 | 44.6179
164190 | 5790 | 12 | 1549 | 49.4 | 45.2 | 50 | 29.7 | 32 | 0.048 | 104 | 11.7648 | 70.25 | 39.58 | 22.43 | 0.77 | 100.4 | 419 | 403.1 | 53.4 | 448.6 | 1.8 | 421.4 | 8.0132 | 1 | 33.2 | 40.2 | 16.4 | 1.3 | 27.6 | 3.43 | 56.3 | 20.6 | 27.5 | 16.08 | 47 | 31 | 11.4384 | 34.12 | 55.5862 | 4333.4483 | 10 | 102.1 | 55.6238 | 0.052069 | 19.9979 | 0 | 44.56
164220 | 5820 | 12 | 1552 | 48.8 | 45.3 | 50 | 29.7 | 32 | 0.056 | 104 | 11.8104 | 70.11 | 39.58 | 22.57 | 0.77 | 100.4 | 419.2 | 403.4 | 53.5 | 448.7 | 1.84 | 421.6 | 7.9312 | 1 | 33.4 | 40.2 | 15.9 | 1.4 | 27.6 | 3.41 | 56.2 | 20.9 | 27.5 | 16.08 | 47 | 31 | 11.4814 | 34.12 | 56 | 4147.931 | 10 | 102.1 | 55.6162 | 0.15483 | 19.9731 | 0 | 44.6462
164250 | 5850 | 12 | 1550 | 49.3 | 45.2 | 50 | 29.8 | 32 | 0.056 | 104 | 11.856 | 70.04 | 39.58 | 22.64 | 0.77 | 100.4 | 419 | 403.1 | 53.5 | 448.7 | 1.79 | 421.9 | 8.0022 | 1.1 | 33.3 | 40.2 | 16.2 | 1.4 | 27.6 | 3.42 | 56.2 | 21 | 27.5 | 16.08 | 47 | 31 | 11.4148 | 34.12 | 55.4138 | 4067.931 | 10 | 102.1 | 55.6307 | 0.045517 | 19.8676 | 0 | 44.6614
164280 | 5880 | 12 | 1551 | 50 | 45 | 50 | 29.8 | 32 | 0.053 | 104 | 11.9016 | 69.97 | 39.58 | 22.64 | 0.77 | 100.4 | 419 | 403.2 | 53.5 | 448.6 | 1.85 | 421.6 | 8.121 | 1 | 32.9 | 40 | 16.2 | 1.4 | 27.5 | 3.4 | 56.2 | 21.2 | 27.5 | 16.08 | 47 | 31 | 11.3691 | 34.3621 | 55 | 4211.0345 | 10 | 102.1 | 55.64 | 0 | 19.8245 | 0 | 44.6179
164310 | 5910 | 12 | 1550 | 51.8 | 44.9 | 49.9 | 29.8 | 32.1 | 0.051 | 104.1 | 11.9016 | 69.9 | 39.58 | 22.64 | 0.77 | 100.4 | 419.1 | 403.3 | 53.4 | 448.6 | 1.87 | 421.6 | 8.4079 | 1.1 | 33.2 | 40 | 16.2 | 1.5 | 27.5 | 3.5 | 57.5 | 21.4 | 27.5 | 16.08 | 47 | 31 | 11.4348 | 34.194 | 53.9138 | 4264.3103 | 10 | 102.1 | 55.6314 | 0.037241 | 19.939 | 0 | 44.6843
164340 | 5940 | 12 | 1551 | 52.2 | 44.9 | 49.9 | 29.9 | 32 | 0.051 | 104 | 11.9016 | 69.83 | 39.58 | 22.64 | 0.77 | 100.4 | 418.8 | 403 | 53.4 | 448.9 | 1.9 | 421.5 | 8.4783 | 1.1 | 33.1 | 39.9 | 16 | 1.5 | 27.4 | 3.51 | 57.6 | 21.6 | 27.5 | 16.08 | 47 | 31 | 11.4513 | 34.12 | 53.5862 | 4368.9655 | 10 | 102.1 | 55.6276 | 0.045517 | 19.8945 | 0 | 44.7517
164370 | 5970 | 12 | 1550 | 49.6 | 44.9 | 50 | 30 | 32.1 | 0.054 | 103.9 | 11.856 | 69.76 | 39.58 | 22.78 | 0.77 | 100.4 | 418.8 | 403 | 53.5 | 448.6 | 1.9 | 421.2 | 8.0509 | 1 | 32.6 | 39.9 | 16.1 | 1.4 | 27.4 | 3.39 | 56.1 | 21.7 | 27.5 | 16.08 | 47 | 31 | 11.4243 | 34.12 | 54 | 4436.8966 | 10 | 102.1 | 55.6155 | 0.014483 | 19.9855 | 0 | 44.6621
164400 | 6000 | 12 | 1550 | 50.2 | 45.1 | 50 | 30.1 | 32.1 | 0.054 | 104 | 11.8104 | 69.62 | 39.58 | 22.85 | 0.77 | 100.4 | 418.7 | 402.9 | 53.5 | 448.7 | 1.9 | 421.4 | 8.1482 | 1 | 32.6 | 40 | 16.1 | 1.4 | 27.3 | 3.38 | 56.1 | 21.9 | 27.5 | 16.08 | 47 | 31 | 11.441 | 34.12 | 54 | 4367.931 | 10 | 102.1 | 55.6169 | 0.06 | 20.089 | 0 | 44.551
164430 | 6030 | 12 | 1552 | 49.5 | 44.9 | 50.1 | 30.1 | 32.1 | 0.051 | 104 | 11.5824 | 69.55 | 39.58 | 22.92 | 0.77 | 100.4 | 418.7 | 402.8 | 53.5 | 449 | 1.87 | 421.3 | 8.045 | 1.1 | 32.2 | 40.1 | 16.1 | 1.4 | 27.3 | 3.39 | 56.1 | 22.1 | 27.5 | 16.08 | 47 | 31 | 11.398 | 34.12 | 53.4138 | 4315.1724 | 10 | 102.1 | 55.5797 | 0.06 | 19.9897 | 0 | 44.6828
164460 | 6060 | 12 | 1551 | 49 | 45.1 | 50.1 | 30.2 | 32.1 | 0.051 | 104 | 11.5368 | 69.48 | 39.58 | 22.92 | 0.77 | 100.4 | 418.5 | 402.7 | 53.5 | 449.1 | 1.95 | 421.3 | 7.9586 | 1 | 32.1 | 40.1 | 16.2 | 1.4 | 27.4 | 3.4 | 56 | 22.2 | 27.5 | 16.08 | 47 | 31 | 11.4054 | 34.12 | 54.7586 | 4425.5172 | 10 | 102.1 | 55.5655 | 0.031034 | 19.94 | 0 | 44.6124
164490 | 6090 | 12 | 1550 | 49.3 | 45.2 | 50.1 | 30.2 | 32.2 | 0.05 | 104 | 11.4912 | 69.48 | 39.58 | 23.06 | 0.77 | 100.4 | 418.4 | 402.5 | 53.6 | 449.2 | 1.96 | 421.6 | 8.0022 | 1 | 32.3 | 40.1 | 16 | 1.4 | 27.5 | 3.43 | 56.1 | 22.4 | 27.5 | 16.08 | 47 | 31 | 11.4407 | 34.12 | 55.4138 | 4237.931 | 10 | 102.1 | 55.629 | -0.031034 | 19.9855 | 0 | 44.4334
164520 | 6120 | 12 | 1552 | 49.8 | 45.1 | 50.1 | 30.2 | 32.2 | 0.052 | 104 | 11.4912 | 69.62 | 39.58 | 23.13 | 0.77 | 100.4 | 418.5 | 402.6 | 53.6 | 449.1 | 1.96 | 421.4 | 8.0937 | 1.1 | 32.9 | 40 | 16 | 1.4 | 27.6 | 3.41 | 56.1 | 22.6 | 27.5 | 16.08 | 47 | 31 | 11.4134 | 34.12 | 55.2931 | 4199.1379 | 10 | 102.1 | 55.6191 | 0.071034 | 20.0393 | 0 | 44.5717
164550 | 6150 | 12 | 1551 | 49.4 | 44.9 | 50 | 30.2 | 32.2 | 0.053 | 104 | 11.4456 | 69.83 | 39.73 | 23.27 | 0.77 | 100.4 | 418.5 | 402.6 | 53.4 | 449.3 | 2 | 421.4 | 8.0236 | 1 | 32.8 | 39.9 | 15.9 | 1.4 | 27.6 | 3.46 | 56.1 | 22.7 | 27.5 | 16.08 | 47 | 31 | 11.4437 | 34.12 | 56 | 4256.8966 | 10 | 102.1 | 55.6369 | 0.045517 | 19.94 | 0 | 44.6176
164580 | 6180 | 12 | 1551 | 51.4 | 45.1 | 49.9 | 30.2 | 32.2 | 0.048 | 104 | 11.4 | 70.04 | 39.58 | 23.27 | 0.77 | 100.4 | 418.4 | 402.5 | 53.4 | 449.9 | 2.07 | 421.2 | 8.3484 | 1.1 | 32.4 | 39.9 | 16 | 1.5 | 27.7 | 3.5 | 57.5 | 22.9 | 27.5 | 16.08 | 47 | 31 | 11.4353 | 34.12 | 55.4138 | 4217.2414 | 10 | 102.1 | 55.63 | 0 | 20.0007 | 0 | 44.469
164610 | 6210 | 12 | 1551 | 49.2 | 45 | 50 | 30.2 | 32.2 | 0.049 | 103.9 | 11.3088 | 70.25 | 39.58 | 23.41 | 0.77 | 100.4 | 418.3 | 402.4 | 53.4 | 450.2 | 2.03 | 421.5 | 7.9911 | 1.1 | 32.6 | 39.9 | 16.1 | 1.4 | 27.7 | 3.38 | 56.2 | 23 | 27.5 | 16.08 | 47 | 31 | 11.4085 | 34.12 | 55 | 4280 | 10 | 102.1724 | 55.63 | 0.028966 | 20.1528 | 0 | 44.5169
164640 | 6240 | 12 | 1551 | 48.7 | 44.9 | 50 | 30.2 | 32.1 | 0.05 | 104 | 11.2632 | 70.39 | 39.58 | 23.48 | 0.77 | 100.4 | 418.2 | 402.4 | 53.4 | 450 | 2.07 | 421.4 | 7.9099 | 1 | 32.9 | 39.9 | 16.2 | 1.5 | 27.8 | 3.44 | 56.1 | 23.2 | 27.5 | 16.08 | 47 | 31 | 11.426 | 34.12 | 55.5862 | 4252.4138 | 10 | 102.2448 | 55.6269 | 0.1131 | 20.0355 | 0 | 44.5686
164670 | 6270 | 12 | 1551 | 48.8 | 45 | 50 | 30.1 | 32.1 | 0.053 | 104 | 11.2632 | 70.53 | 39.58 | 23.55 | 0.77 | 100.4 | 418.3 | 402.5 | 53.4 | 449.9 | 2.04 | 421.3 | 7.9261 | 1 | 32.8 | 39.9 | 15.8 | 1.4 | 27.7 | 3.42 | 56 | 23.3 | 27.5 | 16.08 | 47 | 31 | 11.3885 | 34.12 | 54.2414 | 4219.3103 | 10 | 102.1 | 55.6269 | 0.02069 | 19.9152 | 0 | 44.5203
164700 | 6300 | 12 | 1551 | 49.3 | 44.9 | 49.9 | 30.1 | 32 | 0.052 | 104 | 11.2632 | 70.67 | 39.58 | 23.69 | 0.77 | 100.4 | 418.4 | 402.4 | 53.4 | 449.8 | 2.07 | 421.2 | 8.0073 | 1.1 | 32.4 | 39.9 | 16 | 1.4 | 27.8 | 3.37 | 56.1 | 23.4 | 27.5 | 16.08 | 47 | 31 | 11.4221 | 34.12 | 53.5862 | 4331.0345 | 10 | 102.1 | 55.6328 | -0.04069 | 19.8783 | 0 | 44.4652
164730 | 6330 | 12 | 1550 | 49.6 | 44.9 | 49.9 | 30.1 | 32 | 0.052 | 104 | 11.2176 | 70.88 | 39.58 | 23.76 | 0.77 | 100.4 | 418.3 | 402.3 | 53.4 | 449.9 | 2.05 | 421.1 | 8.0509 | 1.1 | 32.3 | 39.9 | 16.1 | 1.4 | 27.8 | 3.38 | 56.1 | 23.6 | 27.5 | 16.08 | 47 | 31 | 11.4667 | 34.12 | 54 | 4377.4138 | 10 | 102.1 | 55.6169 | 0.13241 | 19.9462 | 0 | 44.5578
164760 | 6360 | 12 | 1551 | 51.7 | 45.1 | 49.9 | 29.9 | 32 | 0.052 | 104.1 | 11.2176 | 70.88 | 39.58 | 23.83 | 0.77 | 100.3 | 418.2 | 402.2 | 53.4 | 450.1 | 2.16 | 421.3 | 8.3971 | 1.1 | 32.2 | 40 | 16.2 | 1.5 | 27.8 | 3.51 | 57.5 | 23.8 | 27.5 | 16.08 | 47 | 31 | 11.4365 | 34.12 | 53.4138 | 4318.9655 | 10 | 102.1 | 55.6155 | 0.12 | 19.8924 | 0 | 44.6017
164790 | 6390 | 12 | 1550 | 51.5 | 45.2 | 49.9 | 29.8 | 31.9 | 0.051 | 104 | 11.2176 | 70.88 | 39.58 | 23.9 | 0.77 | 100.3 | 418 | 402.1 | 53.4 | 450.8 | 2.16 | 421.6 | 8.3593 | 1.1 | 31.9 | 40.1 | 16.1 | 1.5 | 27.9 | 3.49 | 57.5 | 23.9 | 27.5 | 16.08 | 47 | 31 | 11.4109 | 34.3621 | 53.5862 | 4376.2069 | 10 | 102.1 | 55.629 | 0.0041379 | 19.9855 | 0 | 44.5214
164820 | 6420 | 12 | 1551 | 49.5 | 45.1 | 50 | 29.8 | 31.9 | 0.05 | 103.9 | 11.2176 | 70.81 | 39.58 | 24.04 | 0.77 | 100.3 | 417.8 | 401.8 | 53.4 | 450.4 | 2.08 | 421.1 | 8.0398 | 1.1 | 32.4 | 40.1 | 16 | 1.4 | 27.9 | 3.41 | 56.2 | 24.1 | 27.5 | 16.08 | 47 | 31 | 11.397 | 34.2679 | 54 | 4430 | 10 | 102.1 | 55.63 | 0.10586 | 20.0693 | 0 | 44.6086
164850 | 6450 | 12 | 1551 | 49.5 | 44.9 | 50 | 29.8 | 31.8 | 0.05 | 104 | 11.2176 | 70.74 | 39.58 | 24.11 | 0.77 | 100.4 | 417.8 | 401.8 | 53.4 | 450.4 | 2.13 | 421.3 | 8.0398 | 1 | 32.4 | 40 | 16.4 | 1.4 | 28 | 3.4 | 56.1 | 24.2 | 27.5 | 16.08 | 47 | 31 | 11.4253 | 34.12 | 54.5862 | 4402.4138 | 10 | 102.1 | 55.6386 | 0.06 | 19.9214 | 0 | 44.6379
164880 | 6480 | 12 | 1550 | 49.2 | 44.9 | 50.1 | 29.7 | 31.8 | 0.061 | 104 | 11.2632 | 70.67 | 39.58 | 24.18 | 0.77 | 100.4 | 417.7 | 401.7 | 53.4 | 450.1 | 2.18 | 420.9 | 7.9859 | 1 | 32.1 | 39.9 | 16.1 | 1.4 | 28.1 | 3.37 | 56.1 | 24.4 | 27.5 | 16.08 | 47 | 31 | 11.427 | 34.12 | 55.5862 | 4324.4828 | 10 | 102.1 | 55.6372 | 0.031034 | 19.8269 | 0 | 44.6214
164910 | 6510 | 12 | 1551 | 48.4 | 44.9 | 50 | 29.7 | 31.8 | 0.053 | 104 | 11.3088 | 70.6 | 39.58 | 24.18 | 0.77 | 100.4 | 417.5 | 401.5 | 53.4 | 450.4 | 2.15 | 420.9 | 7.8611 | 1 | 32 | 39.9 | 16.4 | 1.4 | 28.1 | 3.41 | 56.2 | 24.6 | 27.5 | 16.08 | 47 | 31 | 11.4395 | 34.12 | 55.7069 | 4134.6552 | 10 | 102.1 | 55.6059 | -0.0082759 | 19.996 | 0 | 44.6176
164940 | 6540 | 12 | 1551 | 51.4 | 44.9 | 50.1 | 29.6 | 31.8 | 0.052 | 104.1 | 11.3544 | 70.53 | 39.58 | 24.32 | 0.77 | 100.4 | 417.5 | 401.5 | 53.4 | 450.8 | 2.16 | 421.1 | 8.3484 | 1.1 | 32.1 | 39.9 | 16 | 1.5 | 28.2 | 3.49 | 57.6 | 24.7 | 27.5 | 16.08 | 47 | 31 | 11.4076 | 34.12 | 55 | 4235.8621 | 10 | 102.1 | 55.641 | 0.06 | 19.8903 | 0 | 44.7086
164970 | 6570 | 12 | 1552 | 51.6 | 45.1 | 50.1 | 29.7 | 31.8 | 0.051 | 104 | 11.4456 | 70.46 | 39.58 | 24.46 | 0.77 | 100.4 | 417.5 | 401.4 | 53.5 | 451.4 | 2.26 | 421.1 | 8.3863 | 1.1 | 32.1 | 39.9 | 16.1 | 1.5 | 28.2 | 3.48 | 57.6 | 24.9 | 27.5 | 16.08 | 47 | 31 | 11.4395 | 34.12 | 55.5862 | 4286.5517 | 10 | 102.1 | 55.65 | 0.045517 | 19.8924 | 0 | 44.6607
165000 | 6600 | 12 | 1551 | 47.8 | 45 | 50 | 29.7 | 31.8 | 0.054 | 103.9 | 11.4912 | 70.39 | 39.73 | 24.53 | 0.77 | 100.4 | 417.3 | 401.3 | 53.5 | 451.2 | 2.19 | 420.8 | 7.7637 | 1 | 31.8 | 39.9 | 16.1 | 1.4 | 28.2 | 3.35 | 55.6 | 25 | 27.5 | 16.08 | 47 | 31 | 11.3964 | 34.12 | 56 | 4182.4138 | 10 | 102.1 | 55.6214 | 0.028966 | 20.0007 | 0 | 44.5679
165030 | 6630 | 12 | 1551 | 48.5 | 44.9 | 50 | 29.6 | 31.8 | 0.053 | 104 | 11.5368 | 70.32 | 39.58 | 24.67 | 0.77 | 100.4 | 417.3 | 401.2 | 53.4 | 450 | 2.21 | 420.9 | 7.8774 | 1 | 32.1 | 39.9 | 16.3 | 1.4 | 28.3 | 3.32 | 55.6 | 25.1 | 27.5 | 16.08 | 47 | 31 | 11.4116 | 34.3621 | 55.4138 | 4132.7586 | 10 | 102.1 | 55.62 | 0.096207 | 20.1162 | 0 | 44.6386
165060 | 6660 | 12 | 1551 | 51 | 45 | 50 | 29.6 | 31.8 | 0.052 | 104.1 | 11.5824 | 70.25 | 39.58 | 24.74 | 0.77 | 100.3 | 417.4 | 401.3 | 53.4 | 451.1 | 2.25 | 421.1 | 8.2834 | 1.1 | 32.3 | 39.9 | 16.1 | 1.4 | 28.3 | 3.49 | 57 | 25.3 | 27.5 | 16.08 | 47 | 31 | 11.4297 | 34.2679 | 54.4138 | 4296.8966 | 10 | 102.1 | 55.6269 | 0.014483 | 19.9628 | 0 | 44.6693
165090 | 6690 | 12 | 1551 | 50.7 | 45 | 49.9 | 29.7 | 31.8 | 0.053 | 104 | 11.628 | 70.18 | 39.58 | 24.67 | 0.77 | 100.3 | 417.4 | 401.3 | 53.4 | 451.5 | 2.27 | 421 | 8.2347 | 1.1 | 32.1 | 39.9 | 16 | 1.4 | 28.4 | 3.46 | 57 | 24.9 | 27.5 | 16.08 | 47 | 31 | 11.4346 | 34.12 | 54 | 4279.6552 | 10 | 102.1 | 55.6431 | 0.045517 | 20.0124 | 0 | 44.5924
165120 | 6720 | 12 | 1552 | 50.5 | 45 | 50 | 29.6 | 31.8 | 0.049 | 104 | 11.6736 | 70.18 | 39.58 | 24.46 | 0.77 | 100.3 | 417.2 | 401.1 | 53.4 | 451.9 | 2.26 | 420.8 | 8.2075 | 1.1 | 32.1 | 39.9 | 16.2 | 1.4 | 28.4 | 3.49 | 57 | 24.1 | 27.5 | 16.08 | 47 | 31 | 11.4404 | 34.12 | 53.4138 | 4300 | 10 | 102.1 | 55.6438 | 0.052069 | 20.0745 | 0 | 44.3848
165150 | 6750 | 12 | 1552 | 50.8 | 44.9 | 49.9 | 29.7 | 31.8 | 0.049 | 104 | 11.7192 | 70.11 | 39.58 | 24.18 | 0.77 | 100.3 | 417.1 | 400.9 | 53.5 | 451.9 | 2.3 | 420.9 | 8.2563 | 1.1 | 32 | 39.9 | 16.1 | 1.4 | 28.4 | 3.47 | 57 | 23.4 | 27.5 | 16.08 | 47 | 31 | 11.438 | 34.12 | 53.7931 | 4537.7586 | 10 | 102.1 | 55.6345 | 0.13276 | 20.0074 | 0 | 44.5755
165180 | 6780 | 12 | 1551 | 50.4 | 44.9 | 49.9 | 29.8 | 31.8 | 0.049 | 104 | 11.7192 | 70.11 | 39.58 | 24.04 | 0.77 | 100.4 | 416.9 | 400.7 | 53.6 | 452 | 2.3 | 421 | 8.186 | 1.1 | 31.9 | 39.9 | 16.1 | 1.5 | 28.4 | 3.47 | 57 | 22.8 | 27.5 | 16.08 | 47 | 31 | 11.4169 | 34.12 | 53.4138 | 4445.5172 | 10 | 102.1 | 55.63 | 0 | 19.9255 | 0 | 44.4838
165210 | 6810 | 12 | 1552 | 48.2 | 45 | 50 | 29.9 | 31.9 | 0.053 | 104 | 11.7192 | 70.04 | 39.58 | 23.76 | 0.77 | 100.4 | 416.8 | 400.6 | 53.4 | 450.7 | 2.24 | 421 | 7.8337 | 1 | 31.6 | 39.9 | 16 | 1.4 | 28.6 | 3.37 | 55.4 | 22.1 | 27.5 | 16.08 | 47 | 31 | 11.4253 | 34.12 | 53.5862 | 4398.6207 | 10 | 102.1 | 55.63 | 0.052069 | 20.0662 | 0 | 44.3459
165240 | 6840 | 12 | 1552 | 50.3 | 45 | 50.1 | 30 | 31.9 | 0.049 | 104.1 | 11.7192 | 69.97 | 39.58 | 23.48 | 0.77 | 100.4 | 416.7 | 400.5 | 53.4 | 451.3 | 2.22 | 420.9 | 8.175 | 1.1 | 31.8 | 39.9 | 16.1 | 1.4 | 28.6 | 3.5 | 56.9 | 21.6 | 27.5 | 16.08 | 47 | 31 | 11.442 | 34.12 | 55.1724 | 4468.2759 | 10 | 102.1 | 55.6293 | 0.15483 | 20.079 | 0 | 44.5079
165270 | 6870 | 12 | 1552 | 50.4 | 44.9 | 50.1 | 30.1 | 31.9 | 0.048 | 104 | 11.7192 | 69.9 | 39.58 | 23.34 | 0.77 | 100.4 | 416.7 | 400.5 | 53.4 | 451.6 | 2.2 | 421 | 8.1913 | 1.1 | 32.4 | 39.8 | 16.3 | 1.5 | 28.6 | 3.49 | 56.9 | 21 | 27.5 | 16.08 | 47 | 31 | 11.4323 | 34.12 | 55.4138 | 4285.1724 | 10 | 102.1 | 55.62 | 0.045517 | 19.9359 | 0 | 44.5738
165300 | 6900 | 12 | 1552 | 49.9 | 44.9 | 50 | 30.1 | 32 | 0.049 | 104 | 11.7648 | 69.83 | 39.58 | 22.99 | 0.77 | 100.3 | 416.7 | 400.4 | 53.4 | 452.1 | 2.22 | 420.8 | 8.11 | 1.1 | 32.7 | 39.9 | 16.2 | 1.5 | 28.5 | 3.48 | 56.9 | 20.5 | 27.5 | 16.08 | 47 | 31 | 11.4649 | 34.3621 | 55 | 4176.5517 | 10 | 102.1 | 55.6255 | 0 | 19.9255 | 0 | 44.5548
165330 | 6930 | 12 | 1553 | 50.7 | 45 | 49.9 | 30.1 | 32 | 0.051 | 104 | 11.7648 | 69.76 | 39.58 | 22.5 | 0.77 | 100.4 | 416.8 | 400.5 | 53.3 | 451.7 | 2.18 | 421 | 8.2453 | 1.1 | 33 | 39.9 | 15.9 | 1.5 | 28.4 | 3.48 | 56.9 | 20.1 | 27.5 | 16.08 | 47 | 31 | 11.4368 | 34.194 | 55.7931 | 4267.931 | 10 | 102.1 | 55.6264 | 0.091897 | 20.0578 | 0 | 44.5222
165360 | 6960 | 12 | 1553 | 51.1 | 44.9 | 49.9 | 30.2 | 32 | 0.048 | 104 | 11.7648 | 69.69 | 39.58 | 22.43 | 0.77 | 100.4 | 416.9 | 400.7 | 53.4 | 452.2 | 2.27 | 420.8 | 8.3104 | 1.1 | 32.8 | 39.9 | 16.1 | 1.5 | 28.4 | 3.5 | 56.8 | 19.6 | 27.5 | 16.08 | 47 | 31 | 11.3908 | 34.12 | 55.4138 | 4104.1379 | 10 | 102.1 | 55.6152 | 0.0062069 | 19.8245 | 0 | 44.5824
165390 | 6990 | 12 | 1553 | 48.2 | 44.9 | 49.9 | 30.1 | 32 | 0.05 | 103.9 | 11.7648 | 69.69 | 39.58 | 22.08 | 0.77 | 100.4 | 416.8 | 400.5 | 53.4 | 452.4 | 2.25 | 421 | 7.8388 | 1 | 32.7 | 39.9 | 15.8 | 1.4 | 28.4 | 3.4 | 55.5 | 19.2 | 27.5 | 16.08 | 47 | 31 | 11.3822 | 34.3621 | 55 | 4217.2414 | 10 | 102.1 | 55.6321 | 0 | 19.8245 | 0 | 44.519
165420 | 7020 | 12 | 1552 | 48.9 | 45 | 49.9 | 30.1 | 32.1 | 0.052 | 104 | 11.7648 | 69.62 | 39.58 | 21.94 | 0.77 | 100.4 | 416.8 | 400.5 | 53.4 | 451.2 | 2.21 | 420.7 | 7.9475 | 1 | 32.3 | 40 | 16 | 1.4 | 28.5 | 3.41 | 55.4 | 18.8 | 27.5 | 16.08 | 47 | 31 | 11.3854 | 34.2679 | 55.5862 | 4335.1724 | 10 | 102.1 | 55.6383 | 0.028966 | 19.9255 | 0 | 44.5303
165450 | 7050 | 12 | 1553 | 50.7 | 45 | 49.9 | 30.1 | 32.1 | 0.051 | 104.1 | 11.7648 | 69.55 | 39.58 | 21.73 | 0.77 | 100.4 | 416.8 | 400.5 | 53.3 | 451.2 | 2.32 | 420.6 | 8.2453 | 1.1 | 32 | 40 | 15.9 | 1.4 | 28.5 | 3.48 | 56.7 | 18.4 | 27.5 | 16.08 | 47 | 31 | 11.3647 | 34.12 | 54.2414 | 4352.4138 | 10 | 102.1 | 55.6517 | 0.1131 | 19.9772 | 0 | 44.6393
165480 | 7080 | 12 | 1551 | 50.4 | 44.9 | 49.9 | 30.1 | 32.1 | 0.05 | 104 | 11.7648 | 69.48 | 39.58 | 21.59 | 0.77 | 100.4 | 416.7 | 400.4 | 53.4 | 452.1 | 2.36 | 420.6 | 8.186 | 1.1 | 31.9 | 39.9 | 16.2 | 1.5 | 28.6 | 3.48 | 56.8 | 18.2 | 27.5 | 16.08 | 47 | 31 | 11.4462 | 34.12 | 53.5862 | 4330 | 10 | 102.1 | 55.6431 | 0.045517 | 19.7893 | 0 | 44.7007
165510 | 7110 | 12 | 1552 | 50.4 | 45 | 49.9 | 30 | 32.1 | 0.049 | 104 | 11.7648 | 69.41 | 39.58 | 21.45 | 0.77 | 100.4 | 416.6 | 400.3 | 53.4 | 452.4 | 2.39 | 420.5 | 8.1913 | 1.1 | 32 | 39.9 | 16 | 1.5 | 28.6 | 3.47 | 56.7 | 17.9 | 27.5 | 16.08 | 47 | 31 | 11.4713 | 34.12 | 53.4138 | 4357.2414 | 9.7414 | 102.1 | 55.6372 | 0 | 19.9045 | 0 | 44.6469
165540 | 7140 | 12 | 1554 | 50.2 | 45 | 50 | 30 | 32.1 | 0.046 | 104 | 11.7648 | 69.55 | 39.58 | 21.31 | 0.77 | 100.4 | 416.4 | 400.1 | 53.4 | 452.4 | 2.44 | 420.8 | 8.1693 | 1.1 | 32.3 | 39.9 | 16 | 1.5 | 28.6 | 3.46 | 56.7 | 17.7 | 27.9828 | 16.08 | 47 | 31 | 11.4331 | 33.1638 | 52.2069 | 4115.1724 | 9.5 | 102.1 | 55.6536 | 0.04569 | 19.9566 | 0 | 44.6571
165570 | 7170 | 12 | 1553 | 50.8 | 45.1 | 50.1 | 29.9 | 32.1 | 0.049 | 104 | 11.7648 | 69.76 | 39.58 | 21.1 | 0.77 | 100.4 | 416 | 399.7 | 53.4 | 452.6 | 2.46 | 420.7 | 8.2616 | 1.1 | 32.1 | 39.9 | 16.1 | 1.5 | 28.7 | 3.46 | 56.7 | 17.5 | 28 | 16.08 | 47 | 31 | 11.3769 | 32.94 | 52 | 4117.931 | 9.5 | 102.1 | 55.65 | 0.074483 | 19.88 | 0 | 44.6624
165600 | 7200 | 12 | 1553 | 50.6 | 45 | 50.1 | 29.9 | 32.1 | 0.048 | 104 | 11.7648 | 69.97 | 39.58 | 20.96 | 0.77 | 100.4 | 415.8 | 399.4 | 53.4 | 452.7 | 2.4 | 420.7 | 8.2291 | 1.1 | 32.4 | 39.9 | 16.1 | 1.5 | 28.7 | 3.46 | 56.7 | 17.4 | 28 | 16.08 | 47 | 31 | 11.4278 | 32.94 | 53.1724 | 4244.1379 | 9.5 | 102.1 | 55.6397 | -0.031034 | 19.94 | 0 | 44.5059
165630 | 7230 | 12 | 1552 | 48.7 | 44.9 | 50.1 | 29.8 | 32.1 | 0.049 | 103.9 | 11.7648 | 70.18 | 39.58 | 20.82 | 0.77 | 100.4 | 415.6 | 399.2 | 53.5 | 452.3 | 2.36 | 420.8 | 7.915 | 1 | 32.2 | 39.9 | 15.9 | 1.4 | 28.7 | 3.35 | 55.3 | 17.6 | 28 | 15.7303 | 47 | 31 | 11.4826 | 32.94 | 54 | 4154.1379 | 9.5 | 102.1 | 55.6355 | 0.028966 | 20.0866 | 0 | 44.57
165660 | 7260 | 12 | 1552 | 47.9 | 44.9 | 50.1 | 29.8 | 32.1 | 0.05 | 104 | 11.7648 | 70.39 | 39.58 | 20.82 | 0.77 | 100.4 | 415.7 | 399.2 | 53.5 | 451.2 | 2.41 | 420.8 | 7.785 | 1 | 32.1 | 39.9 | 15.9 | 1.4 | 28.9 | 3.35 | 55.3 | 17.8 | 28 | 16.0397 | 47 | 31 | 11.4463 | 32.94 | 54 | 4146.8966 | 9.5 | 102.1 | 55.6448 | 0.1131 | 19.9897 | 0 | 44.6831
165690 | 7290 | 12 | 1552 | 50 | 44.9 | 50.1 | 29.8 | 32.2 | 0.049 | 104.1 | 11.7648 | 70.6 | 39.58 | 20.68 | 0.77 | 100.4 | 415.5 | 399.2 | 53.4 | 452.3 | 2.47 | 420.7 | 8.1263 | 1.1 | 31.9 | 39.9 | 16 | 1.5 | 28.8 | 3.45 | 56.7 | 18 | 28 | 15.7303 | 47 | 31 | 11.4197 | 32.94 | 54 | 4001.7241 | 9.5 | 102.1 | 55.6238 | 0.045517 | 19.9276 | 0 | 44.6614
165720 | 7320 | 12 | 1550 | 50.2 | 45 | 50.1 | 29.9 | 32.1 | 0.048 | 104.2 | 11.7192 | 70.74 | 39.58 | 20.75 | 0.77 | 100.4 | 415.4 | 399 | 53.4 | 452.6 | 2.52 | 420.6 | 8.1482 | 1.1 | 31.8 | 39.9 | 16 | 1.5 | 28.8 | 3.44 | 56.7 | 18.2 | 28 | 16.0397 | 47 | 31 | 11.4299 | 32.94 | 54 | 3966.2069 | 9.5 | 102.1 | 55.6014 | 0 | 19.94 | 0 | 44.5466
165750 | 7350 | 12 | 1551 | 49.6 | 45 | 50.1 | 29.9 | 32.1 | 0.045 | 104 | 11.4 | 70.88 | 39.58 | 20.82 | 0.77 | 100.4 | 415.3 | 398.9 | 53.5 | 452.8 | 2.47 | 420.8 | 8.056 | 1.1 | 32.1 | 40 | 16.2 | 1.5 | 28.9 | 3.45 | 56.7 | 18.4 | 28 | 15.9052 | 47 | 31 | 11.4307 | 32.94 | 53.4138 | 4057.4138 | 9.5 | 102.1 | 55.596 | 0.079483 | 20.0309 | 0 | 44.5117
165780 | 7380 | 12 | 1551 | 49.7 | 45 | 50 | 30 | 32.2 | 0.046 | 104 | 11.3544 | 70.95 | 39.58 | 20.82 | 0.77 | 100.4 | 415.1 | 398.7 | 53.5 | 452.8 | 2.43 | 420.8 | 8.0723 | 1.1 | 32.5 | 39.9 | 16.1 | 1.5 | 28.9 | 3.46 | 56.7 | 18.6 | 28 | 15.69 | 47 | 31 | 11.4132 | 32.94 | 52 | 4010 | 9.5 | 102.1 | 55.6117 | 0.063793 | 19.8821 | 0 | 44.5514
165810 | 7410 | 12 | 1551 | 50.4 | 44.9 | 49.9 | 30.1 | 32.2 | 0.046 | 104 | 11.3544 | 70.88 | 39.58 | 20.89 | 0.77 | 100.4 | 415.3 | 399 | 53.4 | 452.9 | 2.55 | 420.8 | 8.186 | 1.1 | 32.7 | 39.9 | 16.1 | 1.5 | 28.9 | 3.47 | 56.7 | 18.8 | 28 | 15.69 | 47 | 31 | 11.4648 | 32.94 | 52 | 4037.931 | 9.5 | 102.1 | 55.6331 | -0.04069 | 19.9545 | 0 | 44.4476
165840 | 7440 | 12 | 1550 | 50.7 | 44.9 | 49.9 | 30.1 | 32.1 | 0.046 | 104 | 11.3544 | 70.81 | 39.58 | 20.96 | 0.77 | 100.4 | 415.4 | 399 | 53.4 | 452.8 | 2.47 | 420.9 | 8.2294 | 1.1 | 33.2 | 39.9 | 16 | 1.5 | 28.9 | 3.45 | 56.7 | 19 | 28 | 16.0397 | 47 | 31 | 11.4409 | 32.94 | 52 | 4169.6552 | 9.5 | 102.1 | 55.6369 | 0.12034 | 20.13 | 0 | 44.4897
165870 | 7470 | 12 | 1549 | 50.5 | 44.9 | 49.8 | 30.1 | 32.1 | 0.049 | 104 | 11.3088 | 70.74 | 39.58 | 21.03 | 0.77 | 100.4 | 415.4 | 398.9 | 53.4 | 452.6 | 2.49 | 421 | 8.1917 | 1.1 | 33.6 | 39.8 | 16 | 1.5 | 28.8 | 3.45 | 56.8 | 19.2 | 28 | 15.7303 | 47 | 31 | 11.3847 | 32.94 | 52 | 4138.9655 | 9.5 | 102.1 | 55.6638 | 0.14448 | 19.9814 | 0 | 44.5997
165900 | 7500 | 12 | 1551 | 50 | 44.8 | 49.8 | 30.1 | 32.1 | 0.046 | 104 | 11.3088 | 70.67 | 39.58 | 21.24 | 0.77 | 100.4 | 415.2 | 398.7 | 53.3 | 452.7 | 2.29 | 420.6 | 8.121 | 1.1 | 33.7 | 39.9 | 16.2 | 1.5 | 28.7 | 3.37 | 56.8 | 19.4 | 28 | 15.69 | 47 | 31 | 11.4161 | 32.94 | 52 | 4106.2069 | 9.5 | 102.1 | 55.6938 | 0.12 | 19.909 | 0 | 44.5945
165930 | 7530 | 12 | 1550 | 50.2 | 44.9 | 49.8 | 30.1 | 32.1 | 0.049 | 104 | 11.0808 | 70.6 | 39.58 | 21.45 | 0.77 | 100.4 | 414.9 | 398.6 | 53.3 | 452.6 | 1.99 | 420.4 | 8.1482 | 1.1 | 33.3 | 39.9 | 16 | 1.5 | 28.7 | 3.45 | 56.8 | 19.6 | 28 | 16.0397 | 47 | 31 | 11.4101 | 32.94 | 52 | 4171.0345 | 9.5 | 101.9448 | 55.6314 | -0.016552 | 20.0103 | 0 | 44.5476
165960 | 7560 | 12 | 1548 | 47.4 | 44.8 | 49.8 | 30.2 | 32 | 0.054 | 104 | 10.944 | 70.53 | 39.58 | 21.59 | 0.77 | 100.4 | 414.9 | 398.5 | 53.2 | 451.2 | 2.16 | 420.9 | 7.6838 | 1 | 33.1 | 39.9 | 16.2 | 1.4 | 28.7 | 3.34 | 55.4 | 19.7 | 28 | 15.9052 | 47 | 31 | 11.4112 | 33.135 | 53.5862 | 4158.2759 | 9.5 | 101.9707 | 55.6345 | 0.06 | 19.9441 | 0 | 44.5912
165990 | 7590 | 12 | 1550 | 50.4 | 44.9 | 49.9 | 30.1 | 32 | 0.049 | 104.1 | 10.8984 | 70.53 | 39.58 | 21.8 | 0.77 | 100.4 | 414.8 | 398.4 | 53.3 | 451.1 | 2.24 | 420.5 | 8.1807 | 1.1 | 32.4 | 40 | 16.2 | 1.5 | 28.6 | 3.43 | 56.8 | 19.9 | 28 | 16.0397 | 47 | 31 | 11.4595 | 32.94 | 54 | 4158.2759 | 9.5 | 102.1 | 55.6079 | 0.045517 | 19.8245 | 0 | 44.5721
166020 | 7620 | 12 | 1550 | 50.4 | 45 | 50 | 30.2 | 32 | 0.049 | 104 | 10.8984 | 70.46 | 39.58 | 21.94 | 0.77 | 100.4 | 414.3 | 398 | 53.3 | 452 | 2.18 | 420.6 | 8.1807 | 1.1 | 32.1 | 40.1 | 16.2 | 1.5 | 28.5 | 3.47 | 56.8 | 20.1 | 28 | 16.08 | 47 | 31 | 11.4707 | 32.94 | 54 | 4054.4828 | 9.5 | 102.1 | 55.5966 | 0.014483 | 19.9255 | 0 | 44.5234
166050 | 7650 | 12 | 1549 | 49.7 | 45.1 | 50.1 | 30.1 | 31.9 | 0.048 | 104 | 10.8984 | 70.32 | 39.58 | 21.94 | 0.77 | 100.4 | 414 | 397.4 | 53.3 | 452.3 | 2.38 | 420.8 | 8.0619 | 1.1 | 32.6 | 40.1 | 16 | 1.5 | 28.5 | 3.45 | 56.8 | 20.3 | 28 | 16.08 | 47 | 31 | 11.4174 | 32.94 | 54 | 3974.4828 | 9.5 | 102.1 | 55.6197 | 0.045517 | 20.0062 | 0 | 44.6514
166080 | 7680 | 12 | 1550 | 49.8 | 45 | 50.1 | 30.1 | 31.8 | 0.05 | 104 | 10.8984 | 70.25 | 39.58 | 21.94 | 0.77 | 100.4 | 413.7 | 397.2 | 53.4 | 452.3 | 2.2 | 420.6 | 8.0833 | 1.1 | 32.7 | 40.1 | 16.1 | 1.5 | 28.5 | 3.46 | 56.8 | 20.5 | 28 | 16.08 | 47 | 31 | 11.4041 | 32.94 | 54 | 4048.9655 | 9.5 | 102.1 | 55.6831 | 0.014483 | 19.8738 | 0 | 44.7038
166110 | 7710 | 12 | 1549 | 50 | 45 | 50.2 | 30.1 | 31.9 | 0.05 | 104 | 10.944 | 70.25 | 39.58 | 22.08 | 0.77 | 100.4 | 413.6 | 397.1 | 53.5 | 452.5 | 2.37 | 420.9 | 8.1105 | 1.1 | 32.6 | 40.1 | 15.9 | 1.5 | 28.5 | 3.44 | 56.8 | 20.7 | 28 | 16.08 | 47 | 31 | 11.4274 | 32.94 | 52.8276 | 4105.8621 | 9.5 | 102.1 | 55.6155 | 0.031034 | 19.8245 | 0 | 44.659
166140 | 7740 | 12 | 1551 | 50.2 | 45 | 50.2 | 30.1 | 31.9 | 0.051 | 104 | 10.944 | 70.18 | 39.58 | 22.15 | 0.77 | 100.4 | 413.6 | 397 | 53.5 | 452.8 | 2.34 | 420.6 | 8.1535 | 1.1 | 32.2 | 40.1 | 16.1 | 1.5 | 28.6 | 3.48 | 56.9 | 20.8 | 28 | 16.08 | 47 | 31 | 11.4475 | 32.94 | 52 | 4069.6552 | 9.5 | 102.1 | 55.634 | 0.046552 | 19.996 | 0 | 44.615
166170 | 7770 | 12 | 1550 | 50 | 45.1 | 50.1 | 30.1 | 31.9 | 0.05 | 104 | 10.944 | 70.11 | 39.58 | 22.29 | 0.77 | 100.4 | 413.6 | 397.1 | 53.5 | 452.7 | 2.43 | 420.9 | 8.1158 | 1.1 | 32.1 | 40.1 | 16 | 1.5 | 28.6 | 3.44 | 56.9 | 21 | 28 | 16.08 | 47 | 31 | 11.4197 | 33.1821 | 52 | 4206.2069 | 9.5 | 102.1 | 55.6293 | 0.014483 | 19.9172 | 0 | 44.7069
166200 | 7800 | 12 | 1549 | 50.3 | 45.1 | 50 | 29.9 | 31.9 | 0.039 | 104 | 10.944 | 70.04 | 39.58 | 22.36 | 0.77 | 100.4 | 413.6 | 397 | 53.5 | 452.8 | 2.38 | 420.9 | 8.1592 | 1.1 | 31.9 | 40 | 15.8 | 1.5 | 28.7 | 3.41 | 56.9 | 21.2 | 28 | 15.7303 | 47 | 31 | 11.4372 | 33.0879 | 52 | 4193.7931 | 9.5 | 102.1 | 55.6038 | 0.045517 | 20.0103 | 0 | 44.6386
166230 | 7830 | 12 | 1550 | 48.2 | 44.9 | 50 | 29.9 | 31.8 | 0.046 | 104 | 10.944 | 69.97 | 39.58 | 22.43 | 0.77 | 100.4 | 413.5 | 396.8 | 53.5 | 451.8 | 2.3 | 420.9 | 7.8236 | 1 | 31.8 | 39.9 | 16.2 | 1.4 | 28.8 | 3.35 | 55.4 | 21.3 | 28 | 15.69 | 47 | 31 | 11.4128 | 32.94 | 52 | 4140 | 9.5 | 102.1 | 55.5893 | 0.052069 | 20.0914 | 0 | 44.5179
166260 | 7860 | 12 | 1549 | 47.8 | 44.9 | 50 | 29.9 | 31.9 | 0.045 | 104 | 10.944 | 69.9 | 39.58 | 22.57 | 0.77 | 100.4 | 413.8 | 397.1 | 53.4 | 451.1 | 2.41 | 421.1 | 7.7537 | 1 | 32.4 | 39.9 | 15.8 | 1.4 | 28.8 | 3.28 | 55.4 | 21.6 | 28 | 16.0397 | 47 | 31 | 11.4072 | 32.94 | 52 | 4217.2414 | 9.5 | 102.1 | 55.6334 | 0.16931 | 20.1403 | 0 | 44.6728
166290 | 7890 | 12 | 1550 | 50.9 | 44.8 | 49.9 | 29.8 | 31.9 | 0.046 | 104 | 10.944 | 69.83 | 39.58 | 22.64 | 0.77 | 100.4 | 413.7 | 397.1 | 53.4 | 452.2 | 2.45 | 420.6 | 8.2619 | 1.1 | 32.7 | 39.9 | 16.1 | 1.5 | 28.8 | 3.41 | 56.9 | 21.7 | 28 | 15.7303 | 47 | 31 | 11.4051 | 32.94 | 53.1724 | 4213.4483 | 9.5 | 102.1 | 55.6276 | 0.096207 | 19.9959 | 0 | 44.6403
166320 | 7920 | 12 | 1551 | 50.2 | 45 | 49.9 | 29.8 | 31.8 | 0.046 | 104 | 10.944 | 69.76 | 39.58 | 22.71 | 0.77 | 100.4 | 413.9 | 397.4 | 53.4 | 452.3 | 2.4 | 420.9 | 8.1535 | 1.1 | 32.7 | 39.9 | 16 | 1.5 | 28.8 | 3.46 | 56.8 | 21.9 | 28 | 15.69 | 47 | 31 | 11.4007 | 32.94 | 54 | 4077.931 | 9.5 | 102.1 | 55.6369 | 0 | 19.9524 | 0 | 44.5555
166350 | 7950 | 12 | 1551 | 50.5 | 44.9 | 49.8 | 29.8 | 31.8 | 0.048 | 104 | 10.9896 | 69.69 | 39.58 | 22.92 | 0.77 | 100.4 | 414.1 | 397.6 | 53.3 | 452.1 | 2.48 | 421.3 | 8.2022 | 1.1 | 33.2 | 39.9 | 15.9 | 1.5 | 28.8 | 3.43 | 56.8 | 22.1 | 28 | 16.0397 | 47 | 31 | 11.4518 | 32.94 | 54 | 4103.1034 | 9.5 | 102.1 | 55.641 | 0.0041379 | 20.0269 | 0 | 44.4748
166380 | 7980 | 12 | 1552 | 50.7 | 44.9 | 49.8 | 29.8 | 31.8 | 0.049 | 104 | 11.0808 | 69.69 | 39.58 | 22.99 | 0.77 | 100.4 | 413.9 | 397.4 | 53.3 | 452.2 | 2.4 | 420.9 | 8.24 | 1.1 | 33.7 | 39.9 | 16.4 | 1.5 | 28.6 | 3.5 | 56.8 | 22.2 | 28 | 15.7102 | 47 | 31 | 11.4404 | 32.94 | 54 | 3972.7586 | 9.5 | 102.1 | 55.6176 | 0.082931 | 20.0124 | 0 | 44.6074
166410 | 8010 | 12 | 1551 | 50.3 | 44.9 | 49.9 | 29.7 | 31.8 | 0.052 | 104 | 11.172 | 69.62 | 39.58 | 23.06 | 0.77 | 100.4 | 413.7 | 397 | 53.3 | 452.3 | 2.36 | 420.8 | 8.1697 | 1.1 | 33.9 | 40 | 16.2 | 1.5 | 28.6 | 3.48 | 56.8 | 22.4 | 28 | 16.0397 | 47 | 31 | 11.4116 | 32.94 | 54 | 4056.2069 | 9.5 | 102.1 | 55.6172 | 0.045517 | 19.9669 | 0 | 44.4883
166440 | 8040 | 12 | 1553 | 48 | 44.9 | 49.8 | 29.6 | 31.8 | 0.051 | 103.9 | 11.2176 | 69.55 | 39.58 | 23.13 | 0.77 | 100.4 | 413.8 | 397.3 | 53.3 | 452.4 | 2.53 | 420.8 | 7.8062 | 1 | 33.6 | 39.9 | 16 | 1.4 | 28.5 | 3.37 | 55.5 | 22.6 | 28 | 16.08 | 47 | 31 | 11.4485 | 32.94 | 52.8276 | 4071.3793 | 9.5 | 102.1 | 55.7286 | 0.028966 | 20.0579 | 0 | 44.4069
166470 | 8070 | 12 | 1551 | 47.8 | 44.8 | 49.8 | 29.7 | 31.8 | 0.053 | 104 | 11.2632 | 69.48 | 39.58 | 23.27 | 0.77 | 100.4 | 413.6 | 397 | 53.3 | 450.7 | 2.35 | 420.7 | 7.7637 | 1 | 32.9 | 40 | 16.1 | 1.4 | 28.5 | 3.34 | 55.3 | 22.7 | 28 | 16.08 | 47 | 31 | 11.4391 | 32.94 | 52 | 4012.7586 | 9.5 | 102.1 | 55.661 | 0.1131 | 20 | 0 | 44.5831
166500 | 8100 | 12 | 1552 | 50.2 | 44.9 | 49.9 | 29.7 | 31.8 | 0.05 | 104.1 | 11.2632 | 69.41 | 39.58 | 23.41 | 0.77 | 100.4 | 413.7 | 397.1 | 53.3 | 450.7 | 2.47 | 420.7 | 8.1588 | 1.1 | 33 | 39.9 | 15.8 | 1.5 | 28.4 | 3.39 | 56.7 | 22.9 | 28 | 16.08 | 47 | 31 | 11.3958 | 32.94 | 52 | 4122.069 | 9.5 | 102.1 | 55.6076 | 0.045517 | 19.8221 | 0 | 44.579
166530 | 8130 | 12 | 1551 | 50 | 44.8 | 49.9 | 29.7 | 31.8 | 0.048 | 104 | 11.3088 | 69.41 | 39.58 | 23.41 | 0.77 | 100.4 | 413.6 | 396.8 | 53.3 | 451.6 | 2.38 | 420.8 | 8.121 | 1.1 | 32.9 | 40.1 | 16 | 1.5 | 28.3 | 3.47 | 56.7 | 23.1 | 28 | 16.08 | 47 | 31 | 11.4606 | 32.94 | 52 | 4284.8276 | 9.5 | 102.1 | 55.6917 | 0 | 19.8414 | 0 | 44.5424
166560 | 8160 | 12 | 1551 | 50.4 | 45 | 50.1 | 29.7 | 31.8 | 0.049 | 104 | 11.3544 | 69.62 | 39.58 | 23.62 | 0.77 | 100.4 | 413.1 | 396.3 | 53.2 | 451.4 | 2.38 | 420.5 | 8.186 | 1.1 | 32.6 | 40.1 | 16.1 | 1.5 | 28.3 | 3.42 | 56.7 | 23.1 | 28 | 16.08 | 47 | 31 | 11.4332 | 32.94 | 52 | 4157.5862 | 9.5 | 102.0224 | 55.6279 | 0.079483 | 19.9524 | 0 | 44.5703
166590 | 8190 | 12 | 1551 | 50.4 | 45.1 | 50.1 | 29.8 | 31.8 | 0.048 | 104 | 11.4 | 69.83 | 39.58 | 23.76 | 0.77 | 100.4 | 412.7 | 395.9 | 53.3 | 451.6 | 2.38 | 420.4 | 8.186 | 1.1 | 32.8 | 40.1 | 16.2 | 1.5 | 28.3 | 3.48 | 56.6 | 23.3 | 28 | 16.08 | 47 | 31 | 11.4129 | 32.94 | 53.1724 | 4202.069 | 9.5 | 101.7103 | 55.6359 | 0.096207 | 19.8341 | 0 | 44.6755
166620 | 8220 | 12 | 1552 | 50.4 | 45 | 50.1 | 29.8 | 31.8 | 0.051 | 104 | 11.4456 | 70.04 | 39.58 | 23.76 | 0.77 | 100.4 | 412.6 | 395.7 | 53.4 | 451.6 | 2.44 | 420.7 | 8.1913 | 1.1 | 32.6 | 40.1 | 16.2 | 1.5 | 28.2 | 3.47 | 56.6 | 23.5 | 28 | 16.08 | 47 | 31 | 11.4223 | 32.94 | 54 | 4086.5517 | 9.5 | 101.8448 | 55.6134 | 0 | 19.9255 | 0 | 44.661
166650 | 8250 | 12 | 1551 | 50.3 | 45 | 50.2 | 29.9 | 31.8 | 0.051 | 104 | 11.4456 | 70.25 | 39.58 | 23.83 | 0.77 | 100.4 | 412.2 | 395.4 | 53.4 | 451.5 | 2.44 | 420.7 | 8.1697 | 1.1 | 32.8 | 40.1 | 16 | 1.5 | 28.2 | 3.46 | 56.6 | 23.7 | 28 | 16.08 | 47 | 31 | 11.4084 | 32.94 | 54 | 3982.7586 | 9.5 | 102.0862 | 55.6355 | 0.052069 | 20.0393 | 0 | 44.6017
166680 | 8280 | 12 | 1547 | 49.6 | 45 | 50.2 | 30 | 31.9 | 0.054 | 104 | 11.4912 | 70.46 | 39.58 | 23.97 | 0.77 | 100.4 | 412.2 | 395.2 | 53.4 | 451.4 | 2.55 | 420.9 | 8.0353 | 1.1 | 33.1 | 40.2 | 16.1 | 1.5 | 28.2 | 3.47 | 56 | 23.8 | 28 | 15.7303 | 47 | 31 | 11.4376 | 32.94 | 54 | 4042.069 | 9.5 | 102.1 | 55.6383 | 0.13172 | 19.9545 | 0 | 44.6693
166710 | 8310 | 12 | 1552 | 48 | 44.9 | 50.2 | 30.1 | 31.9 | 0.053 | 104 | 11.5368 | 70.6 | 39.73 | 24.04 | 0.77 | 100.4 | 412.2 | 395.3 | 53.4 | 450.1 | 2.31 | 420.7 | 7.8012 | 1 | 32.9 | 40.1 | 16.1 | 1.4 | 28.1 | 3.37 | 55.2 | 24 | 28 | 15.69 | 47 | 31 | 11.3804 | 32.94 | 54 | 3961.7241 | 9.5 | 102.1 | 55.6369 | 0.0062069 | 19.8341 | 0 | 44.7048
166740 | 8340 | 12 | 1551 | 50.8 | 44.8 | 50.1 | 30.1 | 32 | 0.052 | 104.1 | 11.5368 | 70.81 | 39.58 | 24.18 | 0.77 | 100.4 | 412.9 | 396.1 | 53.4 | 450.9 | 2.67 | 420.9 | 8.251 | 1.1 | 32.4 | 39.9 | 16.1 | 1.5 | 28.1 | 3.46 | 56.6 | 24.2 | 28 | 15.69 | 47 | 31 | 11.3761 | 32.94 | 54 | 3933.7931 | 9.5 | 102.1 | 55.6145 | 0 | 19.8924 | 0 | 44.6321
166770 | 8370 | 12 | 1551 | 50.2 | 44.7 | 49.8 | 30.2 | 32.1 | 0.05 | 104 | 11.5824 | 70.95 | 39.58 | 24.18 | 0.77 | 100.4 | 412.8 | 396.1 | 53.4 | 451.8 | 2.5 | 420.9 | 8.1535 | 1.1 | 32 | 39.8 | 15.9 | 1.5 | 28.2 | 3.47 | 56.6 | 24.3 | 28 | 15.885 | 47 | 31 | 11.4572 | 32.94 | 53.4138 | 4130.5172 | 9.5 | 102.1 | 55.685 | 0.063448 | 20.0274 | 0 | 44.6612
166800 | 8400 | 12 | 1552 | 50.1 | 44.7 | 49.8 | 30.1 | 32.1 | 0.051 | 104 | 11.5824 | 70.88 | 39.58 | 24.32 | 0.77 | 100.4 | 413 | 396.2 | 53.4 | 452.3 | 2.44 | 421.2 | 8.1425 | 1.1 | 31.7 | 39.7 | 16.2 | 1.5 | 28.2 | 3.46 | 56.6 | 24.4 | 28 | 16.0397 | 47 | 31 | 11.4713 | 32.94 | 52 | 4057.931 | 9.5 | 102.1 | 55.7003 | 0.096207 | 19.9483 | 0 | 44.691
166830 | 8430 | 12 | 1552 | 50.3 | 44.7 | 49.8 | 30.1 | 32.1 | 0.05 | 104 | 11.5824 | 70.81 | 39.58 | 24.39 | 0.77 | 100.4 | 413.2 | 396.5 | 53.3 | 452.4 | 2.59 | 421.1 | 8.175 | 1.1 | 31.6 | 39.6 | 16.1 | 1.5 | 28.3 | 3.43 | 56.6 | 24.6 | 28 | 16.08 | 47 | 31 | 11.42 | 32.94 | 52 | 4072.7586 | 9.5 | 102.1 | 55.6524 | 0 | 19.9669 | 0 | 44.5079
166860 | 8460 | 12 | 1551 | 49.9 | 44.7 | 49.7 | 30.2 | 32.1 | 0.051 | 104 | 11.628 | 70.74 | 39.73 | 24.39 | 0.77 | 100.4 | 413.3 | 396.6 | 53.3 | 452.6 | 2.58 | 421.1 | 8.1048 | 1.1 | 31.4 | 39.7 | 16.1 | 1.5 | 28.2 | 3.43 | 56.6 | 24.8 | 28 | 15.7303 | 47 | 31 | 11.3993 | 32.94 | 52 | 4244.1379 | 9.5 | 102.1 | 55.6662 | 0.028966 | 20.0455 | 0 | 44.5055
166890 | 8490 | 12 | 1552 | 50.7 | 44.8 | 49.8 | 30.1 | 32.1 | 0.051 | 104 | 11.628 | 70.67 | 39.58 | 24.53 | 0.77 | 100.4 | 413.3 | 396.4 | 53.2 | 452.8 | 2.59 | 421.1 | 8.24 | 1.1 | 31.8 | 39.7 | 15.8 | 1.5 | 28.2 | 3.46 | 56.6 | 24.9 | 28 | 16.0397 | 47 | 31 | 11.4169 | 32.94 | 52 | 4126.5517 | 9.5 | 102.1 | 55.6997 | 0.13 | 19.9876 | 0 | 44.6497
166920 | 8520 | 12 | 1550 | 50 | 44.8 | 49.7 | 30.1 | 32.1 | 0.05 | 104 | 11.6736 | 70.6 | 39.58 | 24.6 | 0.77 | 100.4 | 413.3 | 396.5 | 53.2 | 452.7 | 2.61 | 421.2 | 8.1158 | 1.1 | 32.2 | 39.7 | 16.2 | 1.5 | 28.2 | 3.44 | 56.6 | 25.1 | 28 | 16.08 | 47 | 31 | 11.4238 | 32.94 | 52 | 4097.5862 | 9.5 | 102.1 | 55.6041 | 0.074483 | 19.94 | 0 | 44.579
166950 | 8550 | 12 | 1551 | 49.9 | 44.7 | 50 | 30.1 | 32.1 | 0.05 | 104 | 11.7192 | 70.53 | 39.58 | 24.67 | 0.77 | 100.4 | 412.9 | 396.1 | 53.2 | 452.3 | 2.57 | 421.2 | 8.1048 | 1.1 | 32.2 | 39.8 | 15.9 | 1.5 | 28.1 | 3.44 | 56.6 | 25.2 | 28 | 15.7303 | 47 | 31 | 11.4108 | 32.94 | 53.1724 | 4237.2414 | 9.5 | 102.1 | 55.56 | 0.0041379 | 19.9855 | 0 | 44.5062
166980 | 8580 | 12 | 1551 | 50.3 | 44.7 | 49.9 | 30.1 | 32 | 0.049 | 104 | 11.7192 | 70.46 | 39.58 | 24.67 | 0.77 | 100.4 | 412.6 | 395.8 | 53.2 | 452.3 | 2.41 | 421.6 | 8.1697 | 1.1 | 32.2 | 39.8 | 16.3 | 1.5 | 27.9 | 3.44 | 56.6 | 24.7 | 28 | 16.0598 | 47 | 31 | 11.4453 | 32.94 | 54 | 4002.069 | 9.5 | 102.1 | 55.6183 | 0.091379 | 20.0393 | 0 | 44.6433
167010 | 8610 | 12 | 1551 | 50 | 44.7 | 49.9 | 30.1 | 31.9 | 0.05 | 104 | 11.7192 | 70.39 | 39.73 | 24.53 | 0.77 | 100.4 | 412.6 | 395.8 | 53.2 | 452 | 2.56 | 421.3 | 8.121 | 1.1 | 32.5 | 39.8 | 16 | 1.5 | 27.8 | 3.44 | 56.6 | 23.9 | 28 | 15.7303 | 47 | 31 | 11.4507 | 32.94 | 54 | 4060.6897 | 9.5 | 102.1 | 55.6321 | 0.096207 | 19.94 | 0 | 44.5914
167040 | 8640 | 12 | 1552 | 50.1 | 44.8 | 50 | 29.9 | 31.9 | 0.051 | 104 | 11.7648 | 70.32 | 39.58 | 24.11 | 0.77 | 100.4 | 412.4 | 395.5 | 53.2 | 452.3 | 2.6 | 421.4 | 8.1425 | 1.1 | 32.7 | 39.8 | 16.3 | 1.5 | 27.7 | 3.45 | 56.6 | 23.3 | 28 | 16.0397 | 47 | 31 | 11.4195 | 32.94 | 54 | 4011.3793 | 9.5 | 102.1 | 55.6383 | 0.014483 | 19.9855 | 0 | 44.4507
167070 | 8670 | 12 | 1552 | 47.3 | 44.8 | 50.1 | 29.9 | 31.9 | 0.054 | 103.9 | 11.7648 | 70.32 | 39.58 | 23.97 | 0.77 | 100.4 | 412.1 | 395.2 | 53.3 | 452.2 | 2.36 | 421.2 | 7.6874 | 1 | 33.1 | 40 | 16 | 1.4 | 27.6 | 3.3 | 55.2 | 22.7 | 28 | 15.7303 | 47 | 31 | 11.4006 | 32.94 | 54 | 3917.931 | 9.5 | 102.1 | 55.63 | 0.045517 | 20.0693 | 0 | 44.5286
167100 | 8700 | 12 | 1551 | 47.9 | 44.9 | 50.1 | 29.9 | 31.9 | 0.052 | 104 | 11.7648 | 70.25 | 39.58 | 23.69 | 0.77 | 100.4 | 412.1 | 395.2 | 53.3 | 450.7 | 2.59 | 421.3 | 7.7799 | 1 | 32.4 | 40.1 | 16.2 | 1.4 | 27.5 | 3.31 | 55.2 | 22 | 28 | 15.69 | 47 | 31 | 11.4379 | 32.94 | 54 | 4050 | 9.5 | 102.1 | 55.599 | 0.028966 | 19.9359 | 0 | 44.6069
167130 | 8730 | 12 | 1552 | 49.9 | 45.2 | 50.2 | 29.9 | 31.9 | 0.048 | 104.1 | 11.8104 | 70.18 | 39.58 | 23.48 | 0.77 | 100.4 | 411.8 | 394.7 | 53.3 | 452.1 | 2.58 | 421.5 | 8.11 | 1.1 | 31.9 | 40.3 | 16.1 | 1.5 | 27.5 | 3.41 | 56.6 | 21.4 | 28 | 16.0397 | 47 | 31 | 11.4384 | 32.94 | 52.8276 | 4084.8276 | 9.5 | 102.1 | 55.5717 | 0.074483 | 19.8924 | 0 | 44.5776
167160 | 8760 | 12 | 1552 | 50.7 | 45.3 | 50.2 | 29.9 | 31.9 | 0.048 | 104 | 11.8104 | 70.11 | 39.58 | 22.92 | 0.77 | 100.4 | 411.6 | 394.4 | 53.4 | 452.7 | 2.58 | 421.2 | 8.24 | 1.1 | 31.8 | 40.3 | 16.3 | 1.5 | 27.5 | 3.44 | 56.7 | 20.9 | 28 | 15.885 | 47 | 31 | 11.4335 | 32.94 | 52 | 4083.2759 | 9.5 | 102.1 | 55.6662 | -0.0082759 | 19.999 | 0 | 44.5995
167190 | 8790 | 12 | 1551 | 49.8 | 45.2 | 50.1 | 29.7 | 32 | 0.047 | 104 | 11.8104 | 70.04 | 39.58 | 22.36 | 0.77 | 100.4 | 411.5 | 394.3 | 53.4 | 452.9 | 2.56 | 421.5 | 8.0885 | 1.1 | 31.6 | 40.4 | 16.2 | 1.5 | 27.5 | 3.44 | 56.7 | 20.4 | 28 | 15.7303 | 47 | 31 | 11.4021 | 33.4279 | 52.5862 | 4347.2414 | 9.7586 | 102.1 | 55.5745 | 0.076897 | 19.9152 | 0 | 44.6672
167220 | 8820 | 12 | 1552 | 49.8 | 45.2 | 50.1 | 29.8 | 32 | 0.045 | 104 | 11.856 | 69.97 | 39.58 | 21.94 | 0.77 | 100.4 | 411.4 | 394.4 | 53.4 | 453 | 2.57 | 421.7 | 8.0937 | 1.1 | 31.3 | 40.3 | 16.2 | 1.5 | 27.6 | 3.45 | 56.7 | 19.9 | 27.5345 | 16.0397 | 47 | 31 | 11.4021 | 33.9721 | 53.5862 | 4461.0345 | 10 | 102.1 | 55.6259 | 0.074483 | 19.8438 | 0 | 44.6372
167250 | 8850 | 12 | 1552 | 50.5 | 45.2 | 50.1 | 29.8 | 32 | 0.046 | 104 | 11.856 | 69.9 | 39.58 | 21.59 | 0.77 | 100.4 | 411.6 | 394.5 | 53.4 | 453.4 | 2.66 | 421.7 | 8.2075 | 1.1 | 31.8 | 40.2 | 15.9 | 1.5 | 27.6 | 3.49 | 56.7 | 19.5 | 27.5 | 16.08 | 47 | 31 | 11.432 | 34.12 | 53.4138 | 4347.931 | 10 | 102.1 | 55.6414 | 0.021724 | 19.9986 | 0 | 44.5969
167280 | 8880 | 12 | 1550 | 50.5 | 45.2 | 49.9 | 29.8 | 32.1 | 0.046 | 104 | 11.856 | 69.83 | 39.58 | 21.31 | 0.77 | 100.4 | 411.6 | 394.5 | 53.4 | 453.3 | 2.74 | 421.6 | 8.1969 | 1.1 | 31.6 | 40.1 | 16.2 | 1.5 | 27.6 | 3.42 | 56.7 | 19.2 | 27.5 | 16.08 | 47 | 31 | 11.3736 | 34.12 | 53.5862 | 4390 | 10 | 102.1 | 55.6393 | 0.12966 | 20.1162 | 0 | 44.6476
167310 | 8910 | 12 | 1551 | 50.3 | 44.9 | 49.9 | 29.8 | 32.1 | 0.046 | 104 | 11.856 | 69.76 | 39.58 | 21.03 | 0.77 | 100.3 | 411.8 | 394.8 | 53.3 | 453.2 | 2.67 | 421.4 | 8.1697 | 1.1 | 31.9 | 39.9 | 16.1 | 1.5 | 27.6 | 3.43 | 56.6 | 18.8 | 27.5 | 16.08 | 47 | 31 | 11.4153 | 34.12 | 54.5862 | 4490.6897 | 10 | 102.1 | 55.6152 | 0.02069 | 19.9379 | 0 | 44.7021
167340 | 8940 | 12 | 1550 | 50.6 | 44.8 | 49.7 | 29.8 | 31.9 | 0.047 | 104 | 11.856 | 69.76 | 39.58 | 20.96 | 0.77 | 100.4 | 411.7 | 394.8 | 53.3 | 453.4 | 2.66 | 421.5 | 8.2132 | 1.1 | 32.8 | 39.8 | 16 | 1.5 | 27.4 | 3.45 | 56.7 | 18.6 | 27.5 | 16.08 | 47 | 31 | 11.421 | 34.12 | 55 | 4301.7241 | 10 | 102.1 | 55.6255 | 0.045517 | 19.9069 | 0 | 44.6541
167370 | 8970 | 12 | 1550 | 49.9 | 44.8 | 49.8 | 29.8 | 32 | 0.046 | 104 | 11.628 | 69.69 | 39.58 | 20.82 | 0.77 | 100.3 | 411.8 | 394.8 | 53.3 | 453.3 | 2.69 | 421.5 | 8.0995 | 1.1 | 33.2 | 39.9 | 16.1 | 1.5 | 27.4 | 3.44 | 56.7 | 18.4 | 27.5 | 16.08 | 47 | 31 | 11.4369 | 34.12 | 55.5862 | 4178.6207 | 10 | 102.1 | 55.62 | 0.028966 | 20.0248 | 0 | 44.4872
167400 | 9000 | 12 | 1551 | 50.1 | 44.8 | 49.8 | 29.8 | 31.9 | 0.046 | 104 | 11.5824 | 69.62 | 39.58 | 20.68 | 0.77 | 100.3 | 412 | 395 | 53.2 | 453.1 | 2.78 | 421.3 | 8.1373 | 1.1 | 33.2 | 39.9 | 16.2 | 1.5 | 27.4 | 3.47 | 56.7 | 18.4 | 27.5 | 16.08 | 47 | 31 | 11.4353 | 34.12 | 55.7069 | 4210 | 10 | 102.1 | 55.6286 | 0.095 | 19.976 | 0 | 44.6698
174630 | 1830 | 13 | 1550 | 50.3 | 44.9 | 50.1 | 29.9 | 32.6 | 0.053 | 104 | 11.5824 | 69.55 | 40.03 | 26.56 | 0.77 | 100.2 | 422.3 | 407.4 | 53.2 | 439.2 | 1.06 | 423 | 8.1645 | 1.3 | 27.4 | 40 | 16 | 1 | 26.7 | 3.4 | 57 | 28.2 | 27.5 | 16.08 | 47 | 31 | 11.4375 | 34.3621 | 55.5862 | 4237.5862 | 10 | 102.1 | 55.63 | 0.074483 | 19.8924 | 0 | 44.6159
174660 | 1860 | 13 | 1550 | 50.2 | 44.8 | 49.9 | 29.9 | 32.6 | 0.053 | 104 | 11.628 | 69.48 | 40.03 | 26.7 | 0.77 | 100.2 | 422.3 | 407.5 | 53.2 | 439.3 | 1.09 | 422.9 | 8.1482 | 1.2 | 27.4 | 39.9 | 16.4 | 1 | 26.6 | 3.45 | 57 | 28.3 | 27.5 | 16.08 | 47 | 31 | 11.4126 | 34.51 | 56 | 4325.8621 | 10 | 102.1 | 55.63 | 0.021724 | 20.0007 | 0 | 44.5097
174690 | 1890 | 13 | 1551 | 49.8 | 44.9 | 49.9 | 29.9 | 32.6 | 0.053 | 104 | 11.6736 | 69.41 | 40.03 | 26.7 | 0.77 | 100.2 | 422.4 | 407.5 | 53.2 | 439.3 | 1.06 | 423 | 8.0885 | 1.2 | 27.4 | 40 | 16.2 | 1 | 26.6 | 3.43 | 56.8 | 28.4 | 27.5 | 16.08 | 47 | 31 | 11.4203 | 34.2679 | 56 | 4247.931 | 10 | 102.1 | 55.63 | 0.16724 | 20.1162 | 0 | 44.649
174720 | 1920 | 13 | 1552 | 50 | 45.1 | 50 | 29.9 | 32.6 | 0.052 | 104 | 11.7192 | 69.34 | 40.03 | 26.77 | 0.77 | 100.2 | 422.4 | 407.4 | 53.2 | 439.7 | 1.04 | 423.1 | 8.1263 | 1.2 | 27.4 | 40 | 16 | 1 | 26.6 | 3.41 | 56.9 | 28.5 | 27.5 | 16.08 | 47 | 31 | 11.4154 | 34.12 | 54.8276 | 4151.3793 | 10 | 102.1 | 55.6269 | 0.096207 | 19.9628 | 0 | 44.67
174750 | 1950 | 13 | 1552 | 50.9 | 45 | 49.9 | 29.9 | 32.6 | 0.051 | 104 | 11.7648 | 69.48 | 40.18 | 26.77 | 0.77 | 100.2 | 422.3 | 407.3 | 53.2 | 440.1 | 1.06 | 422.8 | 8.2725 | 1.3 | 27.6 | 40.1 | 16.1 | 1 | 26.7 | 3.48 | 56.9 | 28.6 | 27.5 | 16.08 | 47 | 31 | 11.395 | 34.12 | 54 | 4291.7241 | 10 | 102.1 | 55.6262 | 0 | 20.0124 | 0 | 44.6228
174780 | 1980 | 13 | 1552 | 48 | 44.9 | 49.9 | 29.8 | 32.4 | 0.053 | 104 | 11.8104 | 69.69 | 40.18 | 26.84 | 0.77 | 100.2 | 422 | 407.1 | 53.2 | 439.7 | 1 | 422.9 | 7.8012 | 1.2 | 27.4 | 39.9 | 16.1 | 0.9 | 26.6 | 3.37 | 55.5 | 28.7 | 27.5 | 16.08 | 47 | 31 | 11.4501 | 34.12 | 54 | 4295.5172 | 10 | 102.1 | 55.6383 | 0.021724 | 20.0914 | 0 | 44.47
174810 | 2010 | 13 | 1553 | 48.3 | 44.8 | 49.9 | 29.8 | 32.2 | 0.051 | 104 | 11.856 | 69.97 | 40.03 | 26.84 | 0.77 | 100.2 | 422 | 407.1 | 53.2 | 438.7 | 1.02 | 423 | 7.855 | 1.2 | 27.4 | 39.9 | 16 | 0.9 | 26.6 | 3.35 | 55.5 | 28.8 | 27.5 | 16.08 | 47 | 31 | 11.4436 | 34.12 | 53.5 | 4336.2069 | 10 | 102.1 | 55.6312 | 0.13172 | 20.0009 | 0 | 44.5621
174840 | 2040 | 13 | 1554 | 49.7 | 44.9 | 50 | 29.8 | 32.2 | 0.05 | 103.9 | 11.856 | 70.18 | 40.03 | 26.98 | 0.77 | 100.2 | 422.1 | 407.1 | 53.2 | 438.6 | 1.08 | 422.9 | 8.0879 | 1.3 | 27.4 | 39.9 | 16.5 | 1 | 26.7 | 3.41 | 56.7 | 28.9 | 27.5 | 16.08 | 47 | 31 | 11.3904 | 34.12 | 54 | 4400.3448 | 10 | 102.1 | 55.62 | 0 | 19.9069 | 0 | 44.4772
174870 | 2070 | 13 | 1553 | 50.7 | 44.9 | 49.9 | 29.8 | 32.1 | 0.047 | 103.9 | 11.9016 | 70.32 | 40.03 | 26.98 | 0.77 | 100.2 | 422.1 | 407.1 | 53.2 | 439.9 | 1.06 | 423 | 8.2453 | 1.3 | 27.2 | 40.1 | 16.2 | 1 | 26.6 | 3.47 | 56.8 | 29 | 27.5 | 16.08 | 47 | 31 | 11.3621 | 34.12 | 54 | 4288.6207 | 10 | 102.1 | 55.6131 | 0.014483 | 19.9979 | 0 | 44.5034
174900 | 2100 | 13 | 1553 | 50.3 | 45 | 49.9 | 29.8 | 32 | 0.048 | 104 | 11.9016 | 70.25 | 40.03 | 27.05 | 0.77 | 100.2 | 421.9 | 406.9 | 53.2 | 440.2 | 1.05 | 422.9 | 8.1803 | 1.3 | 26.9 | 40.1 | 16.3 | 1 | 26.7 | 3.48 | 56.6 | 29.1 | 27.5 | 16.08 | 47 | 31 | 11.3853 | 34.3621 | 54 | 4312.7586 | 10 | 102.1 | 55.6124 | 0.06 | 19.9545 | 0 | 44.5869
174930 | 2130 | 13 | 1553 | 50.9 | 45.1 | 50 | 29.8 | 32 | 0.047 | 104 | 11.856 | 70.32 | 40.03 | 27.12 | 0.77 | 100.2 | 421.6 | 406.6 | 53.2 | 440.5 | 1.08 | 423.1 | 8.2779 | 1.3 | 26.9 | 40.2 | 16.1 | 1 | 26.7 | 3.42 | 56.7 | 29.2 | 27.5 | 16.08 | 47 | 31 | 11.4307 | 34.2679 | 55.1724 | 4472.7586 | 10 | 102.1 | 55.6297 | 0.045517 | 19.8341 | 0 | 44.6317
174960 | 2160 | 13 | 1553 | 50.6 | 45.1 | 49.9 | 29.8 | 31.9 | 0.049 | 104 | 11.8104 | 70.25 | 40.03 | 27.12 | 0.77 | 100.2 | 421.4 | 406.4 | 53.2 | 440.8 | 1.09 | 422.9 | 8.2291 | 1.3 | 26.8 | 40.1 | 16.1 | 1 | 26.6 | 3.47 | 56.7 | 29.3 | 27.5 | 16.08 | 47 | 31 | 11.4494 | 34.3621 | 55.4138 | 4269.3103 | 10 | 102.1 | 55.63 | 0 | 19.9255 | 0 | 44.57
174990 | 2190 | 13 | 1553 | 50.5 | 45.1 | 50 | 29.9 | 31.9 | 0.048 | 104 | 11.7648 | 70.25 | 40.03 | 27.26 | 0.77 | 100.2 | 421.4 | 406.3 | 53.2 | 440.9 | 1.11 | 423 | 8.2128 | 1.3 | 26.8 | 40.2 | 15.9 | 1 | 26.6 | 3.47 | 56.7 | 29.4 | 27.5 | 16.08 | 47 | 31 | 11.4245 | 34.194 | 55.2931 | 4174.3103 | 10 | 102.1 | 55.63 | 0.10345 | 19.9969 | 0 | 44.5453
175020 | 2220 | 13 | 1553 | 49.7 | 45.2 | 50.1 | 29.9 | 31.9 | 0.049 | 104 | 11.6736 | 70.18 | 40.03 | 27.26 | 0.77 | 100.2 | 421.2 | 406.1 | 53.2 | 441.3 | 1.13 | 423.1 | 8.0827 | 1.3 | 26.8 | 40.2 | 16.2 | 1 | 26.6 | 3.44 | 56.6 | 29.4 | 27.5 | 16.08 | 47 | 31 | 11.3813 | 34.12 | 56 | 4172.7586 | 10 | 102.1 | 55.661 | 0.045517 | 19.8341 | 0 | 44.6562
175050 | 2250 | 13 | 1554 | 50.1 | 44.9 | 50.1 | 30 | 31.8 | 0.049 | 104 | 11.628 | 70.32 | 40.03 | 27.12 | 0.77 | 100.2 | 421 | 406 | 53.3 | 441.3 | 1.13 | 423.2 | 8.153 | 1.3 | 26.9 | 40.1 | 16.3 | 1 | 26.6 | 3.5 | 56.6 | 28.4 | 27.5 | 16.08 | 47 | 31 | 11.4246 | 34.12 | 55.4138 | 4153.4483 | 10 | 102.1 | 55.6883 | 0 | 19.9069 | 0 | 44.6145
175080 | 2280 | 13 | 1553 | 50.2 | 45.1 | 50.1 | 30.1 | 31.9 | 0.049 | 104 | 11.5368 | 70.25 | 40.18 | 26.56 | 0.77 | 100.2 | 420.9 | 405.8 | 53.3 | 441.4 | 1.13 | 423.1 | 8.164 | 1.3 | 27 | 40.1 | 16.1 | 1 | 26.7 | 3.46 | 56.6 | 27.2 | 27.5 | 16.08 | 47 | 31 | 11.4375 | 34.12 | 55 | 4246.5517 | 10 | 102.1 | 55.6317 | 0.028966 | 19.9855 | 0 | 44.5745
175110 | 2310 | 13 | 1554 | 50.5 | 45.1 | 50 | 30.1 | 31.8 | 0.05 | 104 | 11.4912 | 70.18 | 40.03 | 26.28 | 0.77 | 100.2 | 421 | 405.8 | 53.2 | 441.5 | 1.1 | 423.1 | 8.2181 | 1.3 | 26.9 | 40.1 | 15.9 | 1 | 26.7 | 3.44 | 56.7 | 26.3 | 27.5 | 16.08 | 47 | 31 | 11.4101 | 34.12 | 55.5862 | 4325.8621 | 10 | 102.1 | 55.6231 | 0.13 | 19.94 | 0 | 44.7176
175140 | 2340 | 13 | 1554 | 49.9 | 44.9 | 49.9 | 30.1 | 31.8 | 0.05 | 104 | 11.4 | 70.11 | 40.03 | 25.93 | 0.77 | 100.2 | 420.9 | 405.8 | 53.2 | 441.7 | 1.13 | 422.9 | 8.1205 | 1.3 | 27.1 | 40 | 16.2 | 1 | 26.6 | 3.44 | 56.6 | 25.3 | 27.5 | 16.08 | 47 | 31 | 11.3886 | 34.12 | 54.2414 | 4286.8966 | 10 | 102.1 | 55.62 | 0.096207 | 19.9276 | 0 | 44.7014
175170 | 2370 | 13 | 1554 | 50 | 45.1 | 49.9 | 30.1 | 31.9 | 0.05 | 104 | 11.3544 | 70.04 | 40.18 | 25.58 | 0.77 | 100.2 | 421.1 | 406 | 53.2 | 441.8 | 1.12 | 422.9 | 8.1367 | 1.3 | 26.9 | 40.2 | 16.1 | 1 | 26.7 | 3.46 | 56.6 | 24.4 | 27.5 | 16.08 | 47 | 31 | 11.4226 | 34.12 | 53.5862 | 4358.2759 | 10 | 102.1 | 55.62 | 0 | 19.9255 | 0 | 44.5721
175200 | 2400 | 13 | 1554 | 50.5 | 44.9 | 49.8 | 30.1 | 31.8 | 0.05 | 104 | 11.3088 | 69.97 | 40.03 | 25.23 | 0.77 | 100.2 | 421.1 | 405.9 | 53.2 | 442 | 1.16 | 423 | 8.2181 | 1.3 | 26.9 | 40.1 | 16.1 | 1 | 26.6 | 3.45 | 56.7 | 23.6 | 27.5 | 16.08 | 47 | 31 | 11.4689 | 34.12 | 53.7069 | 4336.2069 | 10 | 102.1 | 55.6247 | 0.071034 | 19.9834 | 0 | 44.5952
175230 | 2430 | 13 | 1553 | 47.9 | 45 | 50 | 30.2 | 31.8 | 0.054 | 104 | 11.2632 | 69.9 | 40.03 | 24.95 | 0.77 | 100.2 | 420.7 | 405.6 | 53.2 | 441.3 | 1.09 | 423 | 7.79 | 1.2 | 27 | 40.1 | 16.3 | 1 | 26.6 | 3.38 | 55.2 | 22.8 | 27.5 | 16.08 | 47 | 31 | 11.4168 | 34.12 | 53.5862 | 4257.931 | 10 | 102.1724 | 55.6369 | 0.031034 | 19.94 | 0 | 44.6538
175260 | 2460 | 13 | 1554 | 47.7 | 44.9 | 49.9 | 30.2 | 31.8 | 0.053 | 104 | 11.172 | 69.83 | 40.03 | 24.74 | 0.77 | 100.2 | 420.5 | 405.4 | 53.2 | 440.4 | 1.12 | 422.9 | 7.7624 | 1.3 | 27 | 40.2 | 16 | 1 | 26.6 | 3.35 | 55.2 | 22.1 | 27.5 | 16.08 | 47 | 31 | 11.4203 | 34.12 | 54 | 4373.4483 | 10 | 102.2448 | 55.6397 | 0.021724 | 19.9855 | 0 | 44.5586
175290 | 2490 | 13 | 1553 | 49.7 | 45.1 | 50 | 30.2 | 31.8 | 0.05 | 104.1 | 11.172 | 69.76 | 40.03 | 24.53 | 0.77 | 100.2 | 420.4 | 405.1 | 53.3 | 441.7 | 1.18 | 423 | 8.0827 | 1.3 | 27.1 | 40.1 | 16.4 | 1 | 26.6 | 3.46 | 56.6 | 21.4 | 27.5 | 16.08 | 47 | 30.2759 | 11.4324 | 34.3621 | 54 | 4411.3793 | 10 | 102.1 | 55.6269 | 0.16724 | 20.0693 | 0 | 44.581
175320 | 2520 | 13 | 1554 | 50.4 | 45.1 | 50 | 30.2 | 31.8 | 0.052 | 104 | 11.1264 | 69.76 | 40.18 | 24.25 | 0.77 | 100.2 | 420.2 | 405 | 53.2 | 441.9 | 1.2 | 423 | 8.2018 | 1.3 | 27.1 | 40.1 | 16.1 | 1 | 26.7 | 3.48 | 56.6 | 20.7 | 27.5 | 16.08 | 47 | 30.7241 | 11.3951 | 34.2679 | 54 | 4390.6897 | 10 | 102.1 | 55.6255 | 0.13 | 19.9359 | 0 | 44.6783
175350 | 2550 | 13 | 1553 | 50.2 | 45.1 | 50 | 30.1 | 31.8 | 0.052 | 103.9 | 11.1264 | 69.69 | 40.03 | 23.97 | 0.77 | 100.2 | 420.1 | 404.9 | 53.2 | 441.9 | 1.2 | 423 | 8.164 | 1.3 | 27 | 40.1 | 16.1 | 1 | 26.7 | 3.44 | 56.6 | 20.1 | 27.5 | 16.08 | 47 | 31 | 11.4243 | 34.12 | 55.1724 | 4306.2069 | 10 | 102.1 | 55.6293 | 0.096207 | 19.9069 | 0 | 44.5893
175380 | 2580 | 13 | 1554 | 50 | 44.9 | 50 | 30 | 31.8 | 0.051 | 103.9 | 11.0808 | 69.62 | 40.03 | 23.69 | 0.77 | 100.2 | 419.8 | 404.7 | 53.2 | 442.1 | 1.21 | 422.9 | 8.1367 | 1.3 | 27 | 40.1 | 16.3 | 1 | 26.7 | 3.45 | 56.6 | 19.6 | 27.5 | 16.08 | 47 | 31 | 11.464 | 34.12 | 56 | 4081.3793 | 10 | 102.1 | 55.62 | 0.028966 | 20.0103 | 0 | 44.4214
175410 | 2610 | 13 | 1553 | 50.4 | 45.1 | 50 | 30.1 | 31.8 | 0.05 | 103.9 | 11.0808 | 69.55 | 40.03 | 23.41 | 0.77 | 100.2 | 419.8 | 404.6 | 53.3 | 442.3 | 1.22 | 422.9 | 8.1965 | 1.3 | 27 | 40.1 | 16 | 1 | 26.7 | 3.46 | 56.6 | 19.1 | 27.5 | 16.08 | 47 | 31 | 11.4448 | 34.12 | 55.2069 | 4110.3448 | 10 | 102.1 | 55.6405 | 0.062586 | 19.9814 | 0 | 44.6071
175440 | 2640 | 13 | 1553 | 50.1 | 44.9 | 50 | 30 | 31.9 | 0.05 | 103.9 | 11.1264 | 69.48 | 40.03 | 23.13 | 0.77 | 100.2 | 419.7 | 404.6 | 53.2 | 442.3 | 1.22 | 423 | 8.1478 | 1.3 | 26.9 | 40.1 | 16.2 | 1 | 26.7 | 3.48 | 56.6 | 18.7 | 27.5 | 16.08 | 47 | 31 | 11.4008 | 34.12 | 55.5862 | 4370.6897 | 10 | 102.1 | 55.6893 | 0.096207 | 19.8924 | 0 | 44.5503
175470 | 2670 | 13 | 1554 | 50.2 | 44.9 | 49.8 | 30.1 | 31.9 | 0.051 | 104 | 11.1264 | 69.48 | 40.18 | 22.92 | 0.77 | 100.2 | 419.7 | 404.5 | 53.2 | 442.4 | 1.22 | 422.8 | 8.1693 | 1.3 | 26.9 | 40 | 16.1 | 1 | 26.7 | 3.43 | 56.7 | 18.4 | 27.5 | 16.08 | 47 | 31 | 11.3943 | 34.12 | 56 | 4258.9655 | 10 | 102.1 | 55.6324 | 0.014483 | 19.9669 | 0 | 44.4762
175500 | 2700 | 13 | 1553 | 50.3 | 44.8 | 49.8 | 30 | 31.8 | 0.049 | 104 | 11.1264 | 69.41 | 40.18 | 22.78 | 0.77 | 100.2 | 419.6 | 404.4 | 53.2 | 442.6 | 1.22 | 423 | 8.1803 | 1.3 | 26.8 | 40.1 | 16.3 | 1 | 26.6 | 3.44 | 56.6 | 18.2 | 27.5 | 16.08 | 47 | 31 | 11.4105 | 34.12 | 55.4138 | 4105.1724 | 10 | 102.1 | 55.6317 | 0.06 | 20.0124 | 0 | 44.6086
175530 | 2730 | 13 | 1552 | 50.4 | 44.9 | 49.8 | 30 | 31.8 | 0.05 | 104 | 11.172 | 69.34 | 40.03 | 22.64 | 0.77 | 100.2 | 419.5 | 404.2 | 53.2 | 442.7 | 1.22 | 423.1 | 8.1913 | 1.3 | 26.8 | 40.1 | 16 | 1 | 26.7 | 3.44 | 56.7 | 18.2 | 27.5 | 16.08 | 47 | 31 | 11.3923 | 34.12 | 55 | 4263.4483 | 10 | 102.1 | 55.6369 | 0.06 | 19.8883 | 0 | 44.6152
175560 | 2760 | 13 | 1552 | 50.5 | 44.9 | 49.8 | 29.9 | 31.8 | 0.049 | 104 | 11.2176 | 69.27 | 40.03 | 22.57 | 0.77 | 100.2 | 419.4 | 404.1 | 53.1 | 442.6 | 1.23 | 423.1 | 8.2075 | 1.3 | 26.8 | 40.1 | 16.1 | 1 | 26.7 | 3.49 | 56.6 | 18.4 | 27.5 | 16.08 | 47 | 31 | 11.4197 | 34.12 | 54.4138 | 4270.3448 | 10 | 102.1 | 55.6307 | 0.045517 | 19.8924 | 0 | 44.5745
175590 | 2790 | 13 | 1552 | 49.7 | 45 | 49.9 | 29.9 | 31.9 | 0.049 | 104 | 11.3088 | 69.27 | 40.18 | 22.57 | 0.77 | 100.2 | 419.1 | 403.9 | 53.1 | 442.6 | 1.23 | 422.9 | 8.0775 | 1.3 | 26.8 | 40.2 | 15.9 | 1 | 26.7 | 3.42 | 56.7 | 18.4 | 27.5 | 16.08 | 47 | 31 | 11.4597 | 34.12 | 53.5 | 4262.5862 | 10 | 102.1 | 55.6283 | 0.062586 | 20.0372 | 0 | 44.5455
175620 | 2820 | 13 | 1551 | 49.4 | 45.1 | 49.9 | 29.9 | 32 | 0.049 | 104 | 11.3544 | 69.2 | 40.03 | 22.5 | 0.77 | 100.2 | 419 | 403.7 | 53.2 | 442.8 | 1.23 | 422.8 | 8.0236 | 1.3 | 26.9 | 40.2 | 16 | 1 | 26.7 | 3.43 | 56.6 | 18.7 | 27.5 | 16.08 | 47 | 31 | 11.448 | 34.12 | 54 | 4423.1034 | 10 | 102.1 | 55.6231 | 0.014483 | 19.9897 | 0 | 44.6607
175650 | 2850 | 13 | 1552 | 49.8 | 45.1 | 50 | 29.9 | 32.1 | 0.049 | 104 | 11.4 | 69.13 | 40.03 | 22.43 | 0.77 | 100.2 | 418.8 | 403.6 | 53.2 | 442.8 | 1.26 | 423 | 8.0937 | 1.3 | 26.8 | 40.2 | 16 | 1 | 26.7 | 3.45 | 56.7 | 18.8 | 27.5 | 16.08 | 47 | 31 | 11.4432 | 34.12 | 54 | 4395.5172 | 10 | 102.1 | 55.6334 | 0.045517 | 19.9524 | 0 | 44.609
175680 | 2880 | 13 | 1551 | 49.9 | 44.9 | 50.1 | 29.9 | 32.1 | 0.049 | 104 | 11.4456 | 69.06 | 40.03 | 22.43 | 0.77 | 100.2 | 418.5 | 403.2 | 53.2 | 442.9 | 1.27 | 422.9 | 8.1048 | 1.3 | 26.9 | 40.1 | 15.9 | 1 | 26.8 | 3.4 | 56.7 | 19 | 27.5 | 16.08 | 47 | 31 | 11.4411 | 34.12 | 53.4138 | 4282.7586 | 10 | 102.1 | 55.6397 | 0.052069 | 20.0124 | 0 | 44.4803
175710 | 2910 | 13 | 1550 | 47.7 | 45 | 50.1 | 29.8 | 32.1 | 0.052 | 104 | 11.4456 | 68.99 | 40.03 | 22.5 | 0.77 | 100.2 | 418.4 | 403.1 | 53.2 | 442 | 1.24 | 422.8 | 7.7425 | 1.2 | 26.8 | 40.1 | 15.9 | 0.9 | 26.8 | 3.31 | 55.3 | 19.2 | 27.5 | 16.08 | 47 | 30.2759 | 11.4196 | 34.12 | 53 | 4392.069 | 10 | 102.1 | 55.6479 | 0.18379 | 20.0145 | 0 | 44.6703
175740 | 2940 | 13 | 1550 | 50.6 | 45.1 | 50.1 | 29.8 | 32.1 | 0.05 | 104 | 11.4912 | 68.99 | 40.03 | 22.43 | 0.77 | 100.2 | 418.4 | 403 | 53.2 | 441.4 | 1.27 | 422.9 | 8.2132 | 1.3 | 26.7 | 40.1 | 16 | 0.9 | 26.8 | 3.32 | 56.4 | 19.3 | 27.5 | 16.08 | 47 | 30.7241 | 11.3883 | 34.12 | 54.1724 | 4499.6552 | 10 | 102.1 | 55.6297 | 0.13793 | 19.9007 | 0 | 44.6993
175770 | 2970 | 13 | 1552 | 49.6 | 44.9 | 50 | 29.8 | 32.2 | 0.049 | 104 | 11.4912 | 68.92 | 40.03 | 22.43 | 0.77 | 100.2 | 418.4 | 403.1 | 53.2 | 443.2 | 1.27 | 422.9 | 8.0612 | 1.3 | 26.7 | 40.1 | 16 | 1 | 26.8 | 3.42 | 56.7 | 19.5 | 27.5 | 16.08 | 47 | 31 | 11.4011 | 34.12 | 55 | 4367.931 | 10 | 102.1 | 55.6169 | 0.0062069 | 19.94 | 0 | 44.6193
175800 | 3000 | 13 | 1551 | 49.9 | 44.9 | 50 | 29.7 | 32.2 | 0.049 | 104 | 11.5368 | 68.85 | 40.18 | 22.57 | 0.77 | 100.2 | 418.2 | 402.8 | 53.2 | 443.4 | 1.29 | 423.1 | 8.1048 | 1.3 | 26.7 | 40.1 | 16.2 | 1 | 26.8 | 3.42 | 56.7 | 19.7 | 27.5 | 16.08 | 47 | 31 | 11.3664 | 34.12 | 55.5862 | 4298.2759 | 10 | 102.1 | 55.6128 | 0.021724 | 19.94 | 0 | 44.5328
175830 | 3030 | 13 | 1551 | 50.4 | 44.9 | 49.9 | 29.7 | 32.1 | 0.051 | 104 | 11.5368 | 68.78 | 40.03 | 22.36 | 0.77 | 100.2 | 418.1 | 402.7 | 53.2 | 443.2 | 1.26 | 422.9 | 8.186 | 1.3 | 26.7 | 40.1 | 16.4 | 1 | 26.8 | 3.41 | 56.8 | 19.8 | 27.5 | 16.08 | 47 | 30.5 | 11.411 | 34.12 | 55.7069 | 4134.6552 | 10 | 102.1 | 55.6417 | 0.10638 | 19.9762 | 0 | 44.684
175860 | 3060 | 13 | 1551 | 50.2 | 45 | 49.9 | 29.8 | 32.1 | 0.05 | 104 | 11.4912 | 68.92 | 40.18 | 22.36 | 0.77 | 100.2 | 418 | 402.6 | 53.3 | 443.1 | 1.29 | 422.9 | 8.1535 | 1.3 | 26.8 | 40.1 | 15.8 | 1 | 26.8 | 3.48 | 56.7 | 20.1 | 27.5 | 16.08 | 47 | 31 | 11.3719 | 34.12 | 55 | 4285.8621 | 10 | 102.1 | 55.6303 | 0.045517 | 20.0124 | 0 | 44.6217
175890 | 3090 | 13 | 1552 | 50.1 | 45.1 | 50 | 29.8 | 32.2 | 0.049 | 104 | 11.4456 | 69.13 | 40.03 | 22.5 | 0.77 | 100.2 | 418 | 402.6 | 53.3 | 443.3 | 1.32 | 422.9 | 8.1425 | 1.3 | 26.7 | 40.2 | 15.9 | 1 | 26.8 | 3.42 | 56.6 | 20.2 | 27.5 | 16.08 | 47 | 31 | 11.3877 | 34.12 | 55.5862 | 4292.4138 | 10 | 102.1 | 55.6476 | 0.052069 | 20.06 | 0 | 44.5383
175920 | 3120 | 13 | 1552 | 50.2 | 45.1 | 50 | 29.8 | 32.2 | 0.05 | 104 | 11.3544 | 69.27 | 40.03 | 22.43 | 0.77 | 100.2 | 417.8 | 402.3 | 53.2 | 443.6 | 1.28 | 422.9 | 8.1588 | 1.3 | 26.7 | 40.2 | 16 | 1 | 26.8 | 3.42 | 56.6 | 20.3 | 27.5 | 16.08 | 47 | 31 | 11.4273 | 34.3621 | 56 | 4114.1379 | 10 | 102.1 | 55.6345 | 0.13172 | 20.0331 | 0 | 44.6483
175950 | 3150 | 13 | 1553 | 49.7 | 44.9 | 50 | 29.9 | 32.2 | 0.049 | 104 | 11.3088 | 69.55 | 40.03 | 22.57 | 0.77 | 100.2 | 417.7 | 402.3 | 53.3 | 443.6 | 1.32 | 422.9 | 8.0827 | 1.3 | 26.7 | 40.1 | 16 | 1 | 26.8 | 3.41 | 56.6 | 20.6 | 27.5 | 16.08 | 47 | 31 | 11.3601 | 34.2679 | 55.4138 | 4181.0345 | 10 | 102.1 | 55.6293 | 0.0062069 | 19.9421 | 0 | 44.6062
175980 | 3180 | 13 | 1553 | 50.1 | 45.1 | 50 | 29.8 | 32.2 | 0.05 | 104 | 11.2632 | 69.76 | 40.03 | 22.43 | 0.77 | 100.2 | 417.6 | 402.3 | 53.2 | 443.9 | 1.35 | 422.9 | 8.1478 | 1.3 | 26.6 | 40.2 | 16.2 | 1 | 26.9 | 3.45 | 56.6 | 20.6 | 27.5 | 16.08 | 47 | 30.2759 | 11.4259 | 34.12 | 54.4138 | 4345.8621 | 10 | 102.1 | 55.6231 | 0 | 19.9524 | 0 | 44.5514
176010 | 3210 | 13 | 1553 | 51.1 | 45.1 | 50 | 30 | 32.2 | 0.048 | 104 | 11.172 | 69.9 | 40.03 | 22.43 | 0.77 | 100.2 | 417.6 | 402.1 | 53.2 | 444.1 | 1.36 | 422.9 | 8.3104 | 1.3 | 26.6 | 40.1 | 16 | 1 | 26.9 | 3.43 | 56.6 | 20.8 | 27.5 | 16.08 | 47 | 30 | 11.4347 | 34.12 | 54 | 4229.6552 | 10 | 102.1 | 55.63 | 0.0041379 | 20.0476 | 0 | 44.5159
176040 | 3240 | 13 | 1553 | 50.5 | 45 | 49.9 | 29.8 | 32.2 | 0.048 | 104 | 11.1264 | 70.04 | 40.03 | 22.43 | 0.77 | 100.2 | 417.6 | 402.1 | 53.2 | 444.2 | 1.35 | 423 | 8.2128 | 1.3 | 26.7 | 40.1 | 16.5 | 1 | 26.9 | 3.44 | 56.6 | 20.9 | 27.5 | 16.08 | 47 | 30 | 11.4499 | 34.12 | 53.5 | 4291.2069 | 10 | 102.1 | 55.6283 | 0.07569 | 20.0281 | 0 | 44.6474
176070 | 3270 | 13 | 1552 | 49.9 | 45 | 49.9 | 29.9 | 32.2 | 0.048 | 104 | 11.0808 | 70.25 | 40.03 | 22.43 | 0.77 | 100.2 | 417.5 | 402.1 | 53.2 | 444.2 | 1.37 | 423 | 8.11 | 1.3 | 26.5 | 40.1 | 16.3 | 1 | 26.9 | 3.4 | 56.5 | 21.1 | 27.5 | 16.08 | 47 | 30 | 11.4364 | 34.12 | 54 | 4439.6552 | 10 | 102.1 | 55.6421 | 0.014483 | 19.9255 | 0 | 44.5455
176100 | 3300 | 13 | 1553 | 50.3 | 45.1 | 50 | 29.9 | 32.2 | 0.047 | 104 | 11.0352 | 70.25 | 40.03 | 22.5 | 0.77 | 100.2 | 417.6 | 402.1 | 53.2 | 444.3 | 1.4 | 423 | 8.1803 | 1.3 | 26.6 | 40.1 | 16 | 1 | 26.9 | 3.44 | 56.5 | 21.2 | 27.5 | 16.08 | 47 | 30 | 11.4159 | 34.12 | 54 | 4420 | 10 | 102.1 | 55.62 | 0.06 | 20.0393 | 0 | 44.4924
176130 | 3330 | 13 | 1552 | 50.6 | 45 | 49.9 | 30 | 32.1 | 0.049 | 104 | 10.9896 | 70.18 | 40.03 | 22.57 | 0.77 | 100.2 | 417.5 | 402.1 | 53.2 | 444.4 | 1.34 | 423 | 8.2238 | 1.3 | 26.6 | 40.1 | 15.9 | 1 | 26.9 | 3.41 | 56.5 | 21.4 | 27.5 | 16.08 | 47 | 30 | 11.4627 | 34.3621 | 53.4138 | 4357.5862 | 10 | 102.1 | 55.6152 | 0.06 | 19.9731 | 0 | 44.6138
176160 | 3360 | 13 | 1553 | 49.7 | 45 | 49.9 | 30.1 | 32 | 0.048 | 104 | 10.944 | 70.11 | 40.03 | 22.57 | 0.77 | 100.2 | 417.5 | 401.9 | 53.2 | 444.2 | 1.38 | 423.1 | 8.0827 | 1.3 | 26.7 | 40.1 | 16.1 | 1 | 26.9 | 3.45 | 56.4 | 21.6 | 27.5 | 16.08 | 47 | 30 | 11.4373 | 34.2679 | 54.7586 | 4380 | 10 | 102.1 | 55.6386 | 0.031034 | 19.8821 | 0 | 44.5834
176190 | 3390 | 13 | 1552 | 50.2 | 44.9 | 49.9 | 30.1 | 31.9 | 0.049 | 104 | 10.944 | 70.04 | 40.03 | 22.71 | 0.77 | 100.2 | 417.4 | 401.9 | 53.2 | 444.4 | 1.4 | 422.9 | 8.1588 | 1.3 | 26.8 | 40.1 | 16.3 | 1 | 26.9 | 3.45 | 56.4 | 21.7 | 27.5 | 16.08 | 47 | 30 | 11.4307 | 34.12 | 55.4138 | 4407.2414 | 10 | 102.1 | 55.6369 | -0.031034 | 19.9255 | 0 | 44.5197
176220 | 3420 | 13 | 1552 | 49.9 | 44.9 | 50 | 30.1 | 31.9 | 0.049 | 104 | 10.8984 | 69.97 | 40.18 | 22.78 | 0.77 | 100.2 | 417.3 | 401.8 | 53.1 | 444.6 | 1.44 | 423 | 8.11 | 1.3 | 26.8 | 40.1 | 16.3 | 1 | 26.9 | 3.43 | 56.4 | 21.8 | 27.5 | 16.08 | 47 | 30 | 11.4014 | 34.12 | 55.2931 | 4296.7241 | 10 | 102.1 | 55.6245 | 0.079483 | 19.9772 | 0 | 44.6578
176250 | 3450 | 13 | 1553 | 50.5 | 44.9 | 50 | 30.1 | 31.9 | 0.049 | 104 | 10.8984 | 69.9 | 40.03 | 22.78 | 0.77 | 100.2 | 417.2 | 401.8 | 53.2 | 444.6 | 1.44 | 422.9 | 8.2128 | 1.3 | 26.7 | 40.2 | 15.9 | 1 | 26.9 | 3.42 | 56.4 | 22 | 27.5 | 16.08 | 47 | 30 | 11.459 | 34.12 | 56 | 4256.8966 | 10 | 102.1 | 55.63 | 0.096207 | 19.88 | 0 | 44.6703
176280 | 3480 | 13 | 1552 | 49.9 | 44.9 | 50 | 30.2 | 31.8 | 0.05 | 104 | 10.8984 | 69.83 | 40.18 | 22.92 | 0.77 | 100.2 | 417.1 | 401.7 | 53.1 | 444.8 | 1.43 | 422.9 | 8.11 | 1.3 | 26.8 | 40.1 | 16.3 | 1 | 27 | 3.39 | 56.4 | 22.2 | 27.5 | 16.08 | 47 | 30 | 11.465 | 34.12 | 55.4138 | 4217.2414 | 10 | 102.1 | 55.63 | 0.014483 | 19.9069 | 0 | 44.6028
176310 | 3510 | 13 | 1552 | 48.2 | 44.9 | 50 | 30.2 | 31.8 | 0.051 | 104 | 10.8984 | 69.76 | 40.03 | 22.92 | 0.77 | 100.2 | 417 | 401.5 | 53.2 | 443.6 | 1.4 | 422.9 | 7.8337 | 1.3 | 26.7 | 40.2 | 16.1 | 1 | 27 | 3.35 | 55 | 22.2 | 27.5 | 16.08 | 47 | 30 | 11.4742 | 34.12 | 55 | 4225.1724 | 10 | 102.1 | 55.63 | 0.076897 | 19.9855 | 0 | 44.6307
176340 | 3540 | 13 | 1552 | 49.6 | 44.9 | 49.9 | 30.1 | 31.8 | 0.05 | 104 | 10.8984 | 69.69 | 40.03 | 22.92 | 0.77 | 100.2 | 417.1 | 401.6 | 53.1 | 444.1 | 1.48 | 422.9 | 8.0612 | 1.3 | 26.7 | 40.1 | 16.2 | 1 | 27 | 3.39 | 56.4 | 22.3 | 27.5 | 16.08 | 47 | 30 | 11.3807 | 34.12 | 55.5862 | 4262.069 | 10 | 102.1 | 55.63 | 0.13 | 19.9276 | 0 | 44.7028
176370 | 3570 | 13 | 1552 | 49.9 | 45.1 | 49.9 | 30 | 31.8 | 0.049 | 104 | 10.944 | 69.62 | 40.03 | 22.92 | 0.77 | 100.2 | 417 | 401.5 | 53.1 | 444.9 | 1.49 | 422.7 | 8.11 | 1.3 | 26.7 | 40.2 | 16.2 | 1 | 27.1 | 3.45 | 56.4 | 22.5 | 27.5 | 16.08 | 47 | 30 | 11.3938 | 34.12 | 56 | 4236.8966 | 10 | 102.1 | 55.6293 | 0.074483 | 19.8655 | 0 | 44.6786
176400 | 3600 | 13 | 1552 | 50.3 | 44.9 | 49.8 | 29.9 | 31.8 | 0.049 | 104 | 11.172 | 69.62 | 40.03 | 23.06 | 0.77 | 100.2 | 416.8 | 401.2 | 53.1 | 445.1 | 1.49 | 422.9 | 8.175 | 1.3 | 26.7 | 40.1 | 16.3 | 1 | 27.1 | 3.42 | 56.5 | 22.6 | 27.5 | 16.08 | 47 | 30 | 11.4203 | 34.12 | 54.8276 | 4319.3103 | 10 | 102.1 | 55.6231 | 0.0041379 | 19.861 | 0 | 44.6317
176430 | 3630 | 13 | 1552 | 50.3 | 44.9 | 49.9 | 29.9 | 31.7 | 0.051 | 104 | 11.3544 | 69.55 | 40.18 | 23.2 | 0.77 | 100.2 | 416.7 | 401.2 | 53.1 | 444.9 | 1.47 | 422.9 | 8.175 | 1.3 | 26.5 | 40.1 | 16 | 1 | 26.9 | 3.43 | 56.4 | 22.7 | 27.5 | 16.08 | 47 | 30 | 11.4436 | 34.12 | 53.7069 | 4294.4828 | 10 | 102.1 | 55.63 | 0.091379 | 19.9824 | 0 | 44.6926
176460 | 3660 | 13 | 1552 | 49.9 | 44.8 | 49.9 | 29.8 | 31.7 | 0.05 | 104 | 11.4456 | 69.48 | 40.03 | 23.27 | 0.77 | 100.2 | 416.7 | 401.2 | 53.2 | 444.9 | 1.49 | 422.9 | 8.11 | 1.3 | 26.6 | 40.1 | 16.1 | 1 | 27 | 3.43 | 56.3 | 22.9 | 27.5 | 16.08 | 47 | 30 | 11.4509 | 34.12 | 53 | 4301.7241 | 10 | 102.1 | 55.6307 | 0.074483 | 19.8945 | 0 | 44.6683
176490 | 3690 | 13 | 1552 | 50.1 | 44.9 | 49.9 | 29.9 | 31.7 | 0.051 | 104 | 11.4912 | 69.41 | 40.18 | 23.41 | 0.77 | 100.2 | 416.6 | 400.9 | 53.2 | 445.1 | 1.48 | 422.9 | 8.1425 | 1.3 | 26.8 | 40.1 | 16 | 1 | 27 | 3.42 | 56.3 | 23.1 | 27.5 | 16.08 | 47 | 30 | 11.4281 | 34.12 | 53.5862 | 4409.6552 | 10 | 102.1 | 55.64 | 0.0041379 | 19.9855 | 0 | 44.6024
176520 | 3720 | 13 | 1552 | 50.1 | 44.9 | 49.9 | 29.9 | 31.7 | 0.051 | 104 | 11.5824 | 69.34 | 40.03 | 23.48 | 0.77 | 100.2 | 416.2 | 400.6 | 53.2 | 445.3 | 1.48 | 422.7 | 8.1425 | 1.3 | 26.6 | 40.1 | 16.4 | 1 | 27.1 | 3.42 | 56.4 | 23.2 | 27.5 | 16.08 | 47 | 30 | 11.4111 | 34.12 | 54 | 4438.6207 | 10 | 102.1 | 55.6369 | 0.10586 | 20.089 | 0 | 44.6824
176550 | 3750 | 13 | 1552 | 50.1 | 44.9 | 50.1 | 29.9 | 31.8 | 0.051 | 104 | 11.6736 | 69.34 | 40.18 | 23.62 | 0.77 | 100.2 | 416 | 400.4 | 53.2 | 445.5 | 1.46 | 422.8 | 8.1425 | 1.3 | 26.6 | 40.1 | 16.2 | 1 | 27 | 3.39 | 56.4 | 23.3 | 27.5 | 16.08 | 47 | 30 | 11.3944 | 34.12 | 54 | 4309.3103 | 10 | 102.1 | 55.63 | 0.06 | 19.9566 | 0 | 44.6548
176580 | 3780 | 13 | 1552 | 50 | 44.9 | 50 | 29.9 | 31.8 | 0.05 | 104 | 11.7648 | 69.27 | 40.03 | 23.69 | 0.77 | 100.2 | 415.9 | 400.3 | 53.2 | 445.6 | 1.54 | 423.1 | 8.1263 | 1.3 | 26.6 | 40.1 | 16 | 1 | 27 | 3.43 | 56.4 | 23.4 | 27.5 | 16.08 | 47 | 30 | 11.3903 | 34.12 | 54 | 4303.7931 | 10 | 102.1 | 55.6269 | 0.02069 | 19.8707 | 0 | 44.4855
176610 | 3810 | 13 | 1552 | 50.3 | 45.1 | 50.1 | 29.9 | 31.9 | 0.05 | 104 | 11.856 | 69.2 | 40.03 | 23.69 | 0.77 | 100.2 | 415.8 | 400 | 53.2 | 445.5 | 1.51 | 422.9 | 8.175 | 1.3 | 26.5 | 40.1 | 16 | 1 | 27 | 3.39 | 56.4 | 23.6 | 27.5 | 16.08 | 47 | 30 | 11.4228 | 34.3621 | 55.1724 | 4489.3103 | 10 | 102.1 | 55.6262 | -0.057586 | 20.0186 | 0 | 44.3952
176640 | 3840 | 13 | 1552 | 50 | 45.2 | 50.1 | 30 | 31.9 | 0.051 | 104 | 11.9472 | 69.13 | 40.03 | 23.76 | 0.77 | 100.2 | 415.7 | 399.9 | 53.2 | 445.4 | 1.49 | 422.9 | 8.1263 | 1.3 | 26.6 | 40.2 | 16 | 1 | 27.1 | 3.42 | 56.4 | 23.7 | 27.5 | 16.08 | 47 | 30 | 11.4124 | 34.194 | 55.2069 | 4192.069 | 10 | 102.1 | 55.6328 | 0.065345 | 20.0491 | 0 | 44.5976
176670 | 3870 | 13 | 1552 | 50.2 | 44.9 | 50.1 | 30 | 32 | 0.05 | 104 | 11.9928 | 69.13 | 40.03 | 23.76 | 0.77 | 100.2 | 415.6 | 399.9 | 53.2 | 445.7 | 1.5 | 422.8 | 8.1588 | 1.3 | 26.6 | 40.1 | 16.2 | 1 | 27.1 | 3.43 | 56.4 | 23.8 | 27.5 | 16.08 | 47 | 30 | 11.4268 | 34.3621 | 55.5862 | 4274.4828 | 10 | 102.1 | 55.6207 | 0.096207 | 19.9876 | 0 | 44.5121
176700 | 3900 | 13 | 1553 | 50.1 | 44.9 | 50 | 30.1 | 32.1 | 0.049 | 104 | 12.0384 | 69.06 | 40.03 | 23.97 | 0.77 | 100.2 | 415.4 | 399.7 | 53.2 | 445.6 | 1.36 | 422.8 | 8.1478 | 1.3 | 26.7 | 40.1 | 16 | 1 | 27.1 | 3.42 | 56.4 | 23.9 | 27.5 | 16.08 | 47 | 30 | 11.4217 | 34.2679 | 56 | 4224.4828 | 10 | 102.1 | 55.61 | 0.028966 | 19.9855 | 0 | 44.4793
176730 | 3930 | 13 | 1552 | 49.6 | 45.1 | 50.1 | 30 | 32.1 | 0.049 | 104 | 12.084 | 68.99 | 40.18 | 23.97 | 0.77 | 100.2 | 415.5 | 399.7 | 53.2 | 445.4 | 1.43 | 422.9 | 8.0612 | 1.3 | 26.8 | 40.2 | 16.2 | 1 | 27.2 | 3.42 | 56.4 | 24.1 | 27.5 | 16.08 | 47 | 30 | 11.4312 | 34.12 | 55.4138 | 4172.069 | 10 | 102.1 | 55.6286 | 0.096207 | 20.0693 | 0 | 44.589
176760 | 3960 | 13 | 1552 | 49.7 | 44.8 | 49.9 | 29.9 | 32.1 | 0.049 | 104 | 12.084 | 68.92 | 40.03 | 23.97 | 0.77 | 100.2 | 415.3 | 399.5 | 53.2 | 445.6 | 1.35 | 422.9 | 8.0775 | 1.4 | 26.8 | 40.1 | 16.1 | 1 | 27.1 | 3.4 | 56.5 | 24.2 | 27.5 | 16.08 | 47 | 30 | 11.4581 | 34.12 | 55 | 4241.7241 | 10 | 102.1 | 55.63 | 0.014483 | 19.9214 | 0 | 44.6
176790 | 3990 | 13 | 1553 | 49.8 | 44.8 | 49.9 | 29.9 | 32.1 | 0.05 | 104 | 12.084 | 68.85 | 40.03 | 24.04 | 0.77 | 100.2 | 415.4 | 399.6 | 53.2 | 446 | 1.36 | 422.9 | 8.099 | 1.3 | 26.8 | 40.1 | 16.2 | 1 | 27.1 | 3.42 | 56.5 | 24.3 | 27.5 | 16.08 | 47 | 30 | 11.4352 | 34.12 | 55.5862 | 4341.3793 | 10 | 102.1 | 55.63 | 0.045517 | 19.8438 | 0 | 44.5621
176820 | 4020 | 13 | 1552 | 48.7 | 44.9 | 49.9 | 29.9 | 32.2 | 0.05 | 104 | 11.9928 | 68.85 | 40.18 | 24.11 | 0.77 | 100.2 | 415.2 | 399.3 | 53.2 | 445.9 | 1.35 | 422.8 | 7.915 | 1.4 | 26.8 | 40.1 | 16.1 | 1 | 27.2 | 3.39 | 56.5 | 24.4 | 27.5 | 16.08 | 47 | 30 | 11.4278 | 34.12 | 55.4138 | 4214.8276 | 10 | 102.1 | 55.6124 | 0.11069 | 20.019 | 0 | 44.5686
176850 | 4050 | 13 | 1552 | 50.3 | 44.9 | 49.9 | 29.8 | 32.2 | 0.048 | 104 | 11.7648 | 68.78 | 40.03 | 24.18 | 0.77 | 100.2 | 415.2 | 399.3 | 53.2 | 445.7 | 1.36 | 422.8 | 8.175 | 1.4 | 26.9 | 40.1 | 16.2 | 1 | 27.2 | 3.41 | 56.6 | 24.6 | 27.5 | 16.08 | 47 | 30 | 11.4439 | 34.12 | 54 | 4391.3793 | 10 | 102.1 | 55.5628 | 0.1131 | 19.8903 | 0 | 44.6569
176880 | 4080 | 13 | 1552 | 49.8 | 45.1 | 49.9 | 29.8 | 32.2 | 0.049 | 104 | 11.7648 | 68.85 | 40.03 | 24.18 | 0.77 | 100.2 | 415 | 399.1 | 53.2 | 445.8 | 1.31 | 422.8 | 8.0937 | 1.4 | 26.8 | 40.1 | 16.1 | 1 | 27.2 | 3.44 | 56.6 | 24.7 | 27.5 | 16.08 | 47 | 30 | 11.4477 | 34.12 | 53.4138 | 4360 | 10 | 102.1 | 55.6283 | 0.045517 | 19.88 | 0 | 44.6176
176910 | 4110 | 13 | 1552 | 50.1 | 45.1 | 50 | 29.8 | 32.2 | 0.048 | 104 | 11.7192 | 69.06 | 40.03 | 24.32 | 0.77 | 100.2 | 414.6 | 398.8 | 53.2 | 445.8 | 1.14 | 422.6 | 8.1425 | 1.4 | 26.8 | 40.2 | 15.9 | 1 | 27.2 | 3.44 | 56.6 | 24.9 | 27.5 | 16.08 | 47 | 30 | 11.4469 | 34.12 | 53.5862 | 4371.0345 | 10 | 102.1 | 55.6397 | 0.052069 | 19.9069 | 0 | 44.5755
176940 | 4140 | 13 | 1552 | 50.2 | 45 | 50 | 29.8 | 32.2 | 0.051 | 104 | 11.6736 | 69.27 | 40.03 | 24.32 | 0.77 | 100.2 | 414.6 | 398.7 | 53.2 | 445.6 | 1.18 | 422.8 | 8.1588 | 1.3 | 26.8 | 40.2 | 16 | 1 | 27.2 | 3.4 | 56.6 | 24.9 | 27.5 | 16.08 | 47 | 30 | 11.4443 | 34.12 | 54 | 4407.5862 | 10 | 102.1 | 55.6486 | 0.15483 | 19.9524 | 0 | 44.6934
176970 | 4170 | 13 | 1552 | 49 | 45.1 | 50 | 29.8 | 32.3 | 0.05 | 104 | 11.628 | 69.48 | 40.18 | 24.39 | 0.77 | 100.2 | 414.5 | 398.7 | 53.2 | 445.9 | 1.2 | 422.9 | 7.9637 | 1.4 | 26.8 | 40.2 | 16 | 1 | 27.3 | 3.41 | 56.6 | 25 | 27.5 | 16.08 | 47 | 30 | 11.4132 | 34.12 | 54 | 4430 | 10 | 102.1 | 55.6314 | 0.06 | 19.8341 | 0 | 44.7066
177000 | 4200 | 13 | 1552 | 49.6 | 45 | 50 | 29.8 | 32.3 | 0.052 | 104 | 11.5368 | 69.69 | 40.03 | 24.39 | 0.77 | 100.2 | 414.5 | 398.7 | 53.2 | 446.2 | 1.26 | 422.7 | 8.0612 | 1.4 | 26.9 | 40.2 | 16.1 | 1 | 27.3 | 3.41 | 56.6 | 25.1 | 27.5 | 16.08 | 47 | 30 | 11.418 | 34.12 | 53.4138 | 4441.0345 | 10 | 102.1 | 55.6228 | 0.045517 | 19.9255 | 0 | 44.681
177030 | 4230 | 13 | 1552 | 49.5 | 45.1 | 50 | 29.8 | 32.2 | 0.052 | 104 | 11.4912 | 69.83 | 40.18 | 24.32 | 0.77 | 100.2 | 414.5 | 398.6 | 53.2 | 446.4 | 1.23 | 422.7 | 8.045 | 1.4 | 26.8 | 40.1 | 16.2 | 1 | 27.3 | 3.43 | 56.6 | 24.3 | 27.5 | 16.08 | 47 | 30 | 11.4121 | 34.12 | 54.7586 | 4383.4483 | 10 | 102.1 | 55.6014 | 0.028966 | 20.0662 | 0 | 44.6548
177060 | 4260 | 13 | 1554 | 49.5 | 45 | 50.1 | 29.8 | 32.2 | 0.052 | 104 | 11.4 | 70.04 | 40.18 | 24.04 | 0.77 | 100.2 | 414.4 | 398.5 | 53.2 | 446.1 | 1.22 | 422.9 | 8.0554 | 1.4 | 26.8 | 40.1 | 16 | 1 | 27.3 | 3.41 | 56.6 | 23.6 | 27.5 | 16.08 | 47 | 30 | 11.4115 | 34.12 | 55.7069 | 4099.6552 | 10 | 102.1 | 55.6191 | 0.07931 | 19.9772 | 0 | 44.6895
177090 | 4290 | 13 | 1553 | 50.1 | 45 | 50.1 | 29.9 | 32.2 | 0.051 | 104 | 11.3544 | 70.18 | 40.03 | 23.76 | 0.77 | 100.2 | 414.3 | 398.4 | 53.2 | 446.2 | 1.29 | 422.7 | 8.1478 | 1.4 | 26.8 | 40.1 | 16.1 | 1 | 27.3 | 3.44 | 56.6 | 22.8 | 27.5 | 16.08 | 47 | 30 | 11.4456 | 34.12 | 55.5862 | 4220 | 10 | 102.1 | 55.63 | 0 | 19.9069 | 0 | 44.5331
177120 | 4320 | 13 | 1554 | 49.9 | 45.1 | 50.1 | 29.9 | 32.1 | 0.051 | 104 | 11.3088 | 70.25 | 40.18 | 23.55 | 0.77 | 100.2 | 414.3 | 398.4 | 53.2 | 446.4 | 1.27 | 423 | 8.1205 | 1.4 | 26.7 | 40.2 | 16.1 | 1 | 27.3 | 3.4 | 56.6 | 22.2 | 27.5 | 16.08 | 47 | 30 | 11.4556 | 34.12 | 56 | 4375.8621 | 10 | 102.1 | 55.6193 | 0.028966 | 20.0248 | 0 | 44.4921
177150 | 4350 | 13 | 1553 | 50.1 | 45 | 50.1 | 29.9 | 32.1 | 0.051 | 104 | 11.2632 | 70.18 | 40.03 | 23.34 | 0.77 | 100.2 | 414.1 | 398.1 | 53.2 | 446.4 | 1.24 | 422.8 | 8.1478 | 1.4 | 26.8 | 40.2 | 16 | 1 | 27.3 | 3.4 | 56.6 | 21.6 | 27.5 | 16.08 | 47 | 30 | 11.4359 | 34.12 | 56 | 4226.2069 | 10 | 102.1 | 55.609 | 0.1131 | 20.0469 | 0 | 44.6607
177180 | 4380 | 13 | 1554 | 49.9 | 45.1 | 50.1 | 30.1 | 32 | 0.051 | 104 | 11.2176 | 70.11 | 40.18 | 23.06 | 0.77 | 100.2 | 414.2 | 398.2 | 53.2 | 446.7 | 1.24 | 422.9 | 8.1205 | 1.3 | 26.7 | 40.1 | 16 | 1 | 27.4 | 3.44 | 56.6 | 20.9 | 27.9655 | 16.08 | 47 | 30 | 11.3939 | 33.3876 | 54.8276 | 3982.7586 | 9.7414 | 102.1 | 55.6231 | 0.045517 | 19.839 | 0 | 44.6779
177210 | 4410 | 13 | 1552 | 49.8 | 45 | 50 | 30.1 | 31.9 | 0.05 | 104 | 11.172 | 70.04 | 40.18 | 22.92 | 0.77 | 100.2 | 414 | 398.1 | 53.2 | 446.6 | 1.17 | 422.7 | 8.0937 | 1.4 | 26.8 | 40.1 | 16.1 | 1 | 27.4 | 3.46 | 56.6 | 20.3 | 28 | 16.08 | 47 | 30 | 11.3857 | 32.94 | 52.8276 | 3969.6552 | 9.5 | 102.1 | 55.6362 | 0.014483 | 19.9545 | 0 | 44.529
177240 | 4440 | 13 | 1554 | 50.5 | 44.8 | 49.9 | 30 | 31.9 | 0.05 | 104 | 11.172 | 69.97 | 40.03 | 22.85 | 0.77 | 100.2 | 414.1 | 398.3 | 53.2 | 446.7 | 1.24 | 422.9 | 8.2181 | 1.4 | 26.8 | 40 | 16.1 | 1 | 27.4 | 3.44 | 56.6 | 19.8 | 28 | 16.08 | 47 | 30 | 11.3995 | 32.94 | 52 | 4002.5862 | 9.5 | 102.1 | 55.6645 | 0.095 | 20.0838 | 0 | 44.5028
177270 | 4470 | 13 | 1554 | 50.1 | 44.7 | 49.9 | 30.1 | 31.8 | 0.051 | 104 | 11.172 | 69.9 | 40.03 | 22.64 | 0.77 | 100.2 | 414.2 | 398.3 | 53.2 | 446.7 | 1.14 | 423 | 8.153 | 1.4 | 26.8 | 39.8 | 16 | 1.1 | 27.4 | 3.46 | 56.6 | 19.3 | 28 | 16.08 | 47 | 30 | 11.3933 | 32.94 | 52 | 4148.6207 | 9.5 | 102.1 | 55.69 | 0.031034 | 19.8883 | 0 | 44.589
177300 | 4500 | 13 | 1554 | 49.8 | 44.6 | 49.8 | 30.1 | 31.9 | 0.05 | 104 | 11.172 | 69.83 | 40.03 | 22.36 | 0.77 | 100.2 | 414.5 | 398.7 | 53.1 | 446.6 | 1.2 | 423.1 | 8.1042 | 1.3 | 26.8 | 39.7 | 15.9 | 1 | 27.3 | 3.43 | 56.5 | 18.9 | 28 | 15.7303 | 47 | 30 | 11.433 | 32.94 | 52 | 4180 | 9.5 | 102.1 | 55.6324 | -0.031034 | 19.9255 | 0 | 44.489
177330 | 4530 | 13 | 1554 | 50.1 | 44.4 | 49.6 | 30.2 | 31.7 | 0.05 | 104 | 11.172 | 69.76 | 40.03 | 22.22 | 0.77 | 100.2 | 414.8 | 399 | 53.1 | 446.6 | 1.24 | 423.2 | 8.153 | 1.3 | 26.8 | 39.6 | 15.8 | 1 | 27.3 | 3.44 | 56.5 | 18.4 | 28 | 16.0397 | 47 | 30 | 11.3916 | 32.94 | 52 | 4103.1034 | 9.5 | 102.1 | 55.6307 | 0.028966 | 20.0393 | 0 | 44.5614
177360 | 4560 | 13 | 1553 | 50.4 | 44.6 | 49.7 | 30.2 | 31.7 | 0.051 | 104 | 11.2176 | 69.69 | 40.03 | 21.87 | 0.77 | 100.2 | 414.8 | 398.9 | 53.1 | 446.6 | 1.23 | 423.2 | 8.1965 | 1.4 | 26.7 | 39.7 | 16.1 | 1 | 27.1 | 3.48 | 56.5 | 18.1 | 28 | 16.08 | 47 | 30 | 11.4239 | 32.94 | 52 | 4133.4483 | 9.5 | 102.1 | 55.64 | 0.1131 | 19.9731 | 0 | 44.6472
177390 | 4590 | 13 | 1554 | 50.5 | 44.6 | 49.8 | 30.2 | 31.7 | 0.05 | 104 | 11.2632 | 69.69 | 40.18 | 21.45 | 0.77 | 100.2 | 414.5 | 398.5 | 53.1 | 446.7 | 1.28 | 423 | 8.2181 | 1.4 | 26.7 | 39.8 | 16.1 | 1 | 27 | 3.42 | 56.5 | 17.6 | 28 | 16.08 | 47 | 30 | 11.4247 | 32.94 | 53.1724 | 4209.6552 | 9.5 | 102.1 | 55.6303 | 0.045517 | 19.8821 | 0 | 44.6397
177420 | 4620 | 13 | 1553 | 49.5 | 44.7 | 49.8 | 30.2 | 31.7 | 0.05 | 104 | 11.3544 | 69.62 | 40.03 | 21.24 | 0.77 | 100.2 | 414.3 | 398.4 | 52.9 | 446.7 | 1.26 | 423.2 | 8.0502 | 1.4 | 26.7 | 39.8 | 15.9 | 1 | 26.9 | 3.44 | 56.4 | 17.3 | 28 | 16.08 | 47 | 30 | 11.4162 | 32.94 | 54 | 4022.7586 | 9.5 | 102.1 | 55.62 | 0.052069 | 19.9255 | 0 | 44.5269
177450 | 4650 | 13 | 1553 | 50.3 | 44.7 | 49.9 | 30.2 | 31.7 | 0.05 | 104 | 11.4456 | 69.55 | 40.18 | 21.03 | 0.77 | 100.2 | 414.1 | 398.1 | 53 | 446.8 | 1.3 | 423.2 | 8.1803 | 1.4 | 26.7 | 39.9 | 16.1 | 1 | 26.9 | 3.47 | 56.5 | 17.1 | 28 | 15.9052 | 47 | 30 | 11.431 | 32.94 | 54 | 4008.6207 | 9.5 | 102.0224 | 55.6852 | 0.19931 | 19.9772 | 0 | 44.6359
177480 | 4680 | 13 | 1554 | 50.1 | 44.8 | 50.1 | 30.2 | 31.7 | 0.051 | 104 | 11.5368 | 69.48 | 40.03 | 20.89 | 0.77 | 100.2 | 413.5 | 397.4 | 53.1 | 446.9 | 1.29 | 423.1 | 8.153 | 1.4 | 26.8 | 40.1 | 16.2 | 1 | 26.8 | 3.41 | 56.4 | 17 | 28 | 16.0397 | 47 | 30 | 11.4393 | 32.94 | 54 | 4022.7586 | 9.5 | 101.8552 | 55.6638 | 0.027931 | 19.8655 | 0 | 44.6507
177510 | 4710 | 13 | 1554 | 50.7 | 44.9 | 50.2 | 30.1 | 31.7 | 0.049 | 104 | 11.628 | 69.41 | 40.03 | 20.68 | 0.77 | 100.2 | 413.4 | 397.3 | 53.1 | 446.9 | 1.42 | 423.3 | 8.2506 | 1.4 | 27.2 | 40.1 | 16.3 | 1 | 26.7 | 3.43 | 56.3 | 17.1 | 28 | 15.7303 | 47 | 30 | 11.4161 | 32.94 | 54 | 3881.3793 | 9.5 | 102.0862 | 55.6572 | -0.04069 | 19.861 | 0 | 44.5859
177540 | 4740 | 13 | 1554 | 50.4 | 44.9 | 50.1 | 30.1 | 31.8 | 0.051 | 104 | 11.6736 | 69.34 | 40.03 | 20.68 | 0.77 | 100.2 | 413.1 | 397 | 53.2 | 446.9 | 1.39 | 423.2 | 8.2018 | 1.4 | 27.7 | 40 | 16.1 | 1 | 26.7 | 3.48 | 56.4 | 17.3 | 28 | 16.0397 | 47 | 30 | 11.4293 | 32.94 | 54 | 4027.2414 | 9.5 | 102.1 | 55.6555 | 0.10345 | 19.9793 | 0 | 44.689
177570 | 4770 | 13 | 1552 | 50.3 | 44.8 | 50.1 | 30.1 | 31.8 | 0.049 | 104 | 11.7192 | 69.34 | 40.18 | 20.82 | 0.77 | 100.2 | 413.2 | 397.2 | 53.2 | 446.7 | 1.45 | 423.4 | 8.175 | 1.4 | 27.8 | 40 | 16.1 | 1 | 26.6 | 3.47 | 56.3 | 17.5 | 28 | 15.7303 | 47 | 30 | 11.3982 | 32.94 | 52.8276 | 4057.931 | 9.5 | 102.1 | 55.6348 | 0.076897 | 19.9131 | 0 | 44.7486
177600 | 4800 | 13 | 1552 | 50 | 44.9 | 50 | 30.1 | 31.8 | 0.049 | 104 | 11.7648 | 69.27 | 40.18 | 20.82 | 0.77 | 100.2 | 413.2 | 397.1 | 53.2 | 446.8 | 1.49 | 423.3 | 8.1263 | 1.4 | 27.4 | 40.1 | 16 | 1.1 | 26.4 | 3.36 | 56.4 | 17.7 | 28 | 15.69 | 47 | 30 | 11.413 | 32.94 | 52 | 4072.4138 | 9.5 | 102.1 | 55.6262 | 0.096207 | 19.8438 | 0 | 44.6831
177630 | 4830 | 13 | 1553 | 50 | 45 | 49.9 | 30 | 31.9 | 0.048 | 104 | 11.8104 | 69.2 | 40.03 | 20.82 | 0.77 | 100.2 | 413.3 | 397.3 | 53.2 | 446.8 | 1.51 | 423.3 | 8.1315 | 1.4 | 27.1 | 40.2 | 16 | 1.1 | 26.3 | 3.39 | 56.4 | 17.8 | 28 | 15.69 | 47 | 30 | 11.4569 | 32.94 | 52 | 4151.0345 | 9.5 | 101.9448 | 55.6479 | 0.028966 | 19.9986 | 0 | 44.5759
177660 | 4860 | 13 | 1552 | 49.9 | 45.1 | 50 | 30 | 32 | 0.048 | 104 | 11.8104 | 69.13 | 40.03 | 20.82 | 0.77 | 100.2 | 413.1 | 397.1 | 53.2 | 446.9 | 1.49 | 423.3 | 8.11 | 1.4 | 26.9 | 40.4 | 16.2 | 1 | 26.3 | 3.39 | 56.4 | 18.1 | 28 | 15.8648 | 47 | 30 | 11.4247 | 32.94 | 52 | 4140 | 9.5 | 101.9707 | 55.6334 | 0.086552 | 20.064 | 0 | 44.6959
177690 | 4890 | 13 | 1553 | 49.9 | 45.2 | 50 | 29.9 | 32.1 | 0.048 | 104 | 11.8104 | 69.06 | 40.03 | 20.82 | 0.77 | 100.2 | 413.1 | 396.9 | 53.1 | 447.2 | 1.5 | 423.2 | 8.1152 | 1.4 | 26.9 | 40.4 | 16 | 1 | 26.2 | 3.46 | 56.3 | 18.1 | 28 | 15.7303 | 47 | 30 | 11.3957 | 32.94 | 52 | 4097.5862 | 9.5 | 101.9448 | 55.6231 | 0.031034 | 19.94 | 0 | 44.6021
177720 | 4920 | 13 | 1552 | 50.5 | 45.1 | 49.9 | 29.8 | 32 | 0.05 | 104 | 11.8104 | 68.99 | 40.03 | 20.89 | 0.77 | 100.2 | 413 | 396.8 | 53.1 | 447.2 | 1.51 | 423.1 | 8.2075 | 1.4 | 26.7 | 40.3 | 16.1 | 1 | 26.2 | 3.39 | 56.4 | 18.3 | 28 | 16.0397 | 47 | 30 | 11.3905 | 32.94 | 53.1724 | 4264.4828 | 9.5 | 101.8552 | 55.6234 | 0.0041379 | 19.9855 | 0 | 44.5155
177750 | 4950 | 13 | 1552 | 50.5 | 45.1 | 49.9 | 29.8 | 32.1 | 0.049 | 104 | 11.7648 | 68.99 | 40.03 | 20.96 | 0.77 | 100.2 | 412.7 | 396.6 | 53.1 | 447.3 | 1.45 | 423.2 | 8.2075 | 1.4 | 26.6 | 40.3 | 16.2 | 1 | 26.1 | 3.4 | 56.4 | 18.4 | 28 | 16.08 | 47 | 30 | 11.449 | 32.94 | 54 | 4040.3448 | 9.5 | 102.0862 | 55.62 | 0.088966 | 20.0693 | 0 | 44.6345
177780 | 4980 | 13 | 1552 | 49.9 | 44.9 | 49.9 | 29.8 | 32.1 | 0.049 | 104 | 11.5368 | 68.92 | 40.03 | 20.96 | 0.77 | 100.2 | 412.8 | 396.6 | 53.1 | 447.2 | 1.46 | 423.2 | 8.11 | 1.4 | 26.6 | 40.2 | 15.9 | 1 | 26.1 | 3.39 | 56.3 | 18.7 | 28 | 15.7303 | 47 | 30 | 11.3818 | 32.94 | 54 | 3897.5862 | 9.5 | 101.9448 | 55.5962 | 0.028966 | 19.9607 | 0 | 44.6359
177810 | 5010 | 13 | 1552 | 50.5 | 44.9 | 49.9 | 29.8 | 32.2 | 0.05 | 104 | 11.4912 | 68.85 | 40.03 | 20.96 | 0.77 | 100.2 | 412.7 | 396.5 | 53.1 | 447.3 | 1.46 | 423.2 | 8.2075 | 1.4 | 26.7 | 40.2 | 16.1 | 1 | 26.1 | 3.4 | 56.4 | 18.8 | 28 | 16.0397 | 47 | 30 | 11.4261 | 32.94 | 54 | 4124.8276 | 9.5 | 101.8552 | 55.5738 | 0.096207 | 19.9876 | 0 | 44.4972
177840 | 5040 | 13 | 1552 | 50.7 | 44.8 | 49.9 | 29.7 | 32.2 | 0.05 | 104 | 11.4912 | 68.85 | 40.03 | 21.1 | 0.77 | 100.2 | 412.7 | 396.6 | 53.1 | 447.3 | 1.51 | 423.1 | 8.24 | 1.4 | 26.7 | 40.2 | 16 | 1 | 26.1 | 3.47 | 56.4 | 19 | 28 | 16.08 | 47 | 30 | 11.4115 | 32.94 | 54 | 4028.6207 | 9.5 | 102.0862 | 55.6321 | 0.052069 | 19.9855 | 0 | 44.4062
177870 | 5070 | 13 | 1552 | 49.1 | 44.9 | 49.9 | 29.7 | 32.2 | 0.049 | 104 | 11.4456 | 68.78 | 40.03 | 21.1 | 0.77 | 100.2 | 412.5 | 396.5 | 53.1 | 447.4 | 1.48 | 423.3 | 7.98 | 1.4 | 26.8 | 40.1 | 16.1 | 1 | 26.1 | 3.41 | 56.4 | 19.1 | 28 | 15.9052 | 47 | 30 | 11.4205 | 32.94 | 54 | 3964.4828 | 9.5 | 102.1 | 55.6322 | 0.10741 | 20.0393 | 0 | 44.5557
177900 | 5100 | 13 | 1551 | 50.4 | 44.9 | 49.9 | 29.8 | 32.2 | 0.05 | 104 | 11.4 | 68.71 | 40.03 | 21.24 | 0.77 | 100.2 | 412.5 | 396.3 | 53.1 | 447.5 | 1.47 | 423.3 | 8.186 | 1.4 | 26.8 | 40.2 | 16.1 | 1 | 26.1 | 3.36 | 56.4 | 19.3 | 28 | 16.0397 | 47 | 30 | 11.4194 | 32.94 | 52.8276 | 4054.8276 | 9.5 | 102.1 | 55.63 | 0.045517 | 19.9669 | 0 | 44.52
177930 | 5130 | 13 | 1551 | 49.3 | 44.9 | 49.9 | 29.7 | 32.2 | 0.051 | 104 | 11.3544 | 68.85 | 40.18 | 21.24 | 0.77 | 100.2 | 412.4 | 396.3 | 53.1 | 447.6 | 1.43 | 422.9 | 8.0073 | 1.4 | 26.7 | 40.3 | 16.2 | 1 | 26.1 | 3.37 | 56.3 | 19.4 | 28 | 16.08 | 47 | 30 | 11.4082 | 32.94 | 52 | 4026.5517 | 9.5 | 102.1 | 55.63 | 0.07 | 20.0893 | 0 | 44.3841
177960 | 5160 | 13 | 1552 | 50.1 | 45.1 | 50 | 29.8 | 32.2 | 0.051 | 104 | 11.2632 | 69.06 | 40.03 | 21.31 | 0.77 | 100.2 | 412.2 | 396.1 | 53.1 | 447.6 | 1.5 | 423.2 | 8.1425 | 1.4 | 26.7 | 40.3 | 16.1 | 1 | 26.1 | 3.39 | 56.4 | 19.6 | 28 | 16.08 | 47 | 30 | 11.3903 | 32.94 | 52 | 4095.1724 | 9.5 | 102.1 | 55.6034 | 0.21276 | 20.1093 | 0 | 44.5883
177990 | 5190 | 13 | 1552 | 49.4 | 44.9 | 50 | 29.8 | 32.2 | 0.051 | 104 | 11.2176 | 69.27 | 40.03 | 21.38 | 0.77 | 100.2 | 412.3 | 396.1 | 53.1 | 447.7 | 1.61 | 423.2 | 8.0287 | 1.4 | 26.6 | 40.3 | 16.2 | 1 | 26.1 | 3.35 | 56.4 | 19.7 | 28 | 15.7303 | 47 | 30 | 11.4013 | 32.94 | 52 | 4178.2759 | 9.5 | 102.1 | 55.6155 | 0.1131 | 19.8924 | 0 | 44.6038
178020 | 5220 | 13 | 1552 | 49.4 | 44.9 | 50 | 29.8 | 32.2 | 0.052 | 104 | 11.172 | 69.48 | 40.03 | 21.59 | 0.77 | 100.2 | 412.2 | 396.1 | 53.2 | 447.7 | 1.62 | 423.1 | 8.0287 | 1.3 | 26.5 | 40.3 | 16.1 | 1 | 26.1 | 3.41 | 56.4 | 20 | 28 | 16.0397 | 47 | 30 | 11.4382 | 32.94 | 52 | 4072.7586 | 9.5 | 102.1 | 55.7055 | 0.045517 | 19.88 | 0 | 44.5993
178050 | 5250 | 13 | 1551 | 49.2 | 45 | 50 | 29.8 | 32.1 | 0.054 | 104 | 11.1264 | 69.69 | 40.03 | 21.66 | 0.77 | 100.2 | 412.1 | 395.9 | 53.1 | 447.7 | 1.64 | 423.1 | 7.9911 | 1.4 | 26.7 | 40.2 | 15.9 | 1 | 26.1 | 3.44 | 56.4 | 20.1 | 28 | 15.7303 | 47 | 30 | 11.4079 | 32.94 | 52 | 4070.3448 | 9.5 | 102.1 | 55.6359 | 0.07 | 19.8924 | 0 | 44.5638
178080 | 5280 | 13 | 1552 | 49.9 | 45 | 50.1 | 29.8 | 32 | 0.052 | 104 | 11.0808 | 69.9 | 40.03 | 21.73 | 0.77 | 100.2 | 411.8 | 395.6 | 53.1 | 447.8 | 1.51 | 423.1 | 8.11 | 1.4 | 26.5 | 40.3 | 16.1 | 1 | 26.1 | 3.39 | 56.4 | 20.2 | 28 | 15.69 | 47 | 30 | 11.4474 | 32.94 | 52.5862 | 4299.6552 | 9.5 | 101.9 | 55.6453 | 0.12241 | 19.8784 | 0 | 44.6295
178110 | 5310 | 13 | 1551 | 49.8 | 44.9 | 50 | 29.9 | 31.9 | 0.051 | 104 | 11.0352 | 70.04 | 40.03 | 21.87 | 0.77 | 100.2 | 411.8 | 395.5 | 53.1 | 447.8 | 1.62 | 423.1 | 8.0885 | 1.4 | 26.7 | 40.2 | 16 | 1 | 26.1 | 3.38 | 56.4 | 20.4 | 28 | 15.69 | 47 | 30 | 11.4243 | 33.1821 | 54 | 4118.2759 | 9.5 | 102.0862 | 55.62 | 0.014483 | 19.9648 | 0 | 44.6859
178140 | 5340 | 13 | 1551 | 49.4 | 45 | 49.9 | 30 | 31.9 | 0.051 | 104 | 10.9896 | 70.18 | 40.03 | 21.94 | 0.77 | 100.2 | 412 | 395.7 | 53.1 | 447.7 | 1.51 | 423 | 8.0236 | 1.4 | 27.4 | 40.2 | 16 | 1 | 26.1 | 3.39 | 56.4 | 20.6 | 28 | 15.69 | 47 | 30 | 11.3887 | 33.0879 | 54 | 4013.1034 | 9.5 | 102.1 | 55.6293 | 0.093793 | 20.0579 | 0 | 44.639
178170 | 5370 | 13 | 1552 | 50 | 45 | 49.9 | 30 | 31.8 | 0.051 | 104 | 10.944 | 70.18 | 40.03 | 22.08 | 0.77 | 100.2 | 412.2 | 395.9 | 53.1 | 447.8 | 1.67 | 423.1 | 8.1263 | 1.4 | 27.4 | 40.2 | 15.8 | 1 | 26.1 | 3.41 | 56.5 | 20.7 | 28 | 15.69 | 47 | 30 | 11.4366 | 33.1821 | 54 | 4007.5862 | 9.5 | 101.9448 | 55.65 | 0.16103 | 20.0145 | 0 | 44.7062
178200 | 5400 | 13 | 1550 | 49.5 | 45 | 49.9 | 30.1 | 31.8 | 0.051 | 104 | 10.944 | 70.11 | 40.03 | 22.01 | 0.77 | 100.2 | 412.1 | 395.8 | 53.1 | 447.8 | 1.62 | 423 | 8.0346 | 1.4 | 27.1 | 40.2 | 16 | 1 | 26.1 | 3.44 | 56.5 | 20.9 | 28 | 16.0397 | 47 | 30 | 11.4179 | 33.0879 | 54 | 3967.5862 | 9.5 | 101.7103 | 55.6407 | 0.06 | 19.8883 | 0 | 44.67
178230 | 5430 | 13 | 1550 | 50 | 44.9 | 49.9 | 30 | 31.8 | 0.05 | 104 | 10.944 | 70.04 | 40.18 | 22.15 | 0.77 | 100.2 | 411.8 | 395.6 | 53.1 | 447.9 | 1.55 | 422.9 | 8.1158 | 1.4 | 26.9 | 40.2 | 15.8 | 1 | 26.1 | 3.4 | 56.6 | 21.1 | 28 | 15.7303 | 47 | 30 | 11.4102 | 32.94 | 54 | 4028.6207 | 9.5 | 101.8448 | 55.669 | 0.045517 | 19.9069 | 0 | 44.6
178260 | 5460 | 13 | 1552 | 49.8 | 45.1 | 49.9 | 30.1 | 31.8 | 0.05 | 104 | 10.944 | 69.97 | 40.03 | 22.22 | 0.77 | 100.2 | 412 | 395.7 | 53.1 | 448.1 | 1.73 | 422.8 | 8.0937 | 1.4 | 26.7 | 40.3 | 15.8 | 1 | 26.1 | 3.41 | 56.6 | 21.2 | 28 | 16.0397 | 47 | 30 | 11.4251 | 32.94 | 54 | 4126.2069 | 9.5 | 102.0862 | 55.6621 | 0.028966 | 19.9979 | 0 | 44.5834
178290 | 5490 | 13 | 1551 | 49.3 | 45.1 | 50 | 30.2 | 31.8 | 0.051 | 104 | 10.944 | 69.9 | 40.03 | 22.29 | 0.77 | 100.2 | 411.7 | 395.5 | 53.1 | 448.2 | 1.81 | 422.9 | 8.0073 | 1.4 | 26.8 | 40.3 | 15.9 | 1.1 | 26.2 | 3.39 | 56.6 | 21.4 | 28 | 15.885 | 47 | 30 | 11.4568 | 32.94 | 53.4138 | 4071.3793 | 9.5 | 102.1 | 55.6047 | 0.07931 | 19.941 | 0 | 44.674
178320 | 5520 | 13 | 1552 | 50.1 | 45 | 50 | 30.2 | 31.8 | 0.051 | 104 | 10.9896 | 69.83 | 40.03 | 22.43 | 0.77 | 100.1 | 411.5 | 395.3 | 53.1 | 448.2 | 1.69 | 423 | 8.1425 | 1.4 | 26.8 | 40.2 | 15.9 | 1 | 26.2 | 3.41 | 56.6 | 21.5 | 28 | 16.08 | 47 | 30 | 11.4445 | 33.1821 | 52 | 4051.0345 | 9.5 | 102.1 | 55.62 | 0.014483 | 20.0248 | 0 | 44.6259
178350 | 5550 | 13 | 1550 | 49.5 | 45 | 50 | 30.2 | 31.8 | 0.051 | 104 | 11.0352 | 69.76 | 40.03 | 22.57 | 0.77 | 100.1 | 411.4 | 395.1 | 53.1 | 448.3 | 1.63 | 423.2 | 8.0346 | 1.4 | 26.8 | 40.2 | 16 | 1 | 26.2 | 3.36 | 56.6 | 21.7 | 28 | 16.08 | 47 | 30 | 11.4 | 33.0879 | 52 | 4048.9655 | 9.5 | 102.1 | 55.6052 | 0.093793 | 20.1131 | 0 | 44.5372
178380 | 5580 | 13 | 1552 | 50.2 | 44.9 | 50 | 30.2 | 31.8 | 0.05 | 104 | 11.0808 | 69.69 | 40.03 | 22.64 | 0.77 | 100.1 | 411.4 | 395.1 | 53.1 | 448.3 | 1.79 | 423.1 | 8.1588 | 1.4 | 26.7 | 40.2 | 16.2 | 1 | 26.2 | 3.38 | 56.6 | 21.7 | 28 | 15.7303 | 47 | 30 | 11.4084 | 33.1821 | 52 | 4106.2069 | 9.5 | 102.1 | 55.6086 | 0.13793 | 20.0145 | 0 | 44.6379
178410 | 5610 | 13 | 1551 | 49.4 | 45 | 50 | 30.2 | 31.8 | 0.05 | 104 | 11.2176 | 69.62 | 40.03 | 22.57 | 0.77 | 100.2 | 411.5 | 395.1 | 53.1 | 448.4 | 1.87 | 423.1 | 8.0236 | 1.4 | 26.7 | 40.2 | 16.1 | 1 | 26.2 | 3.36 | 56.7 | 21.9 | 28 | 15.69 | 47 | 30 | 11.4216 | 33.0879 | 52 | 4215.1724 | 9.5 | 102.1 | 55.7079 | 0.0062069 | 19.9007 | 0 | 44.5776
178440 | 5640 | 13 | 1551 | 49.8 | 44.9 | 49.8 | 30.2 | 31.7 | 0.051 | 104 | 11.5368 | 69.62 | 40.03 | 22.64 | 0.77 | 100.1 | 411.5 | 395.1 | 53.1 | 448.3 | 1.77 | 423 | 8.0885 | 1.4 | 26.6 | 40.1 | 16.1 | 1 | 26.1 | 3.42 | 56.6 | 22.1 | 28 | 15.69 | 47 | 30 | 11.4091 | 33.1821 | 52 | 4270.6897 | 9.5 | 102.1 | 55.6914 | -0.016552 | 19.9855 | 0 | 44.3831
178470 | 5670 | 13 | 1551 | 50.5 | 44.9 | 49.8 | 30.2 | 31.7 | 0.051 | 104 | 11.5824 | 69.55 | 40.03 | 22.71 | 0.77 | 100.2 | 411.3 | 394.9 | 53.1 | 448.3 | 1.7 | 423.2 | 8.2022 | 1.4 | 26.7 | 40.1 | 16.1 | 1 | 26.2 | 3.45 | 56.6 | 22.2 | 28 | 16.0598 | 47 | 30 | 11.4244 | 33.209 | 52 | 4140.8621 | 9.5 | 101.8276 | 55.6402 | 0.10345 | 20.0321 | 0 | 44.4984
178500 | 5700 | 13 | 1552 | 50.3 | 44.9 | 49.9 | 30.2 | 31.8 | 0.051 | 104 | 11.628 | 69.48 | 40.03 | 22.78 | 0.77 | 100.2 | 411.8 | 395.4 | 53.1 | 448.3 | 1.94 | 423 | 8.175 | 1.4 | 26.5 | 40.1 | 16 | 1 | 26.2 | 3.41 | 56.5 | 22.3 | 28 | 15.7303 | 47 | 30 | 11.4127 | 33.1821 | 53.1724 | 4209.6552 | 9.5 | 101.7 | 55.6355 | 0.074483 | 19.8945 | 0 | 44.5745
178530 | 5730 | 13 | 1552 | 50.3 | 44.9 | 49.9 | 30.2 | 31.8 | 0.051 | 104 | 11.6736 | 69.41 | 40.03 | 22.92 | 0.77 | 100.2 | 411.4 | 395 | 53.1 | 448.5 | 1.69 | 423.2 | 8.175 | 1.4 | 26.6 | 40.2 | 16.1 | 1.1 | 26.2 | 3.39 | 56.5 | 22.5 | 28 | 15.69 | 47 | 30 | 11.4008 | 33.33 | 54 | 4116.5517 | 9.5 | 101.8448 | 55.6372 | 0.021724 | 19.9855 | 0 | 44.4272
178560 | 5760 | 13 | 1552 | 50.6 | 45 | 49.9 | 30.2 | 31.8 | 0.051 | 104 | 11.7648 | 69.34 | 40.03 | 22.99 | 0.77 | 100.2 | 411.5 | 395.1 | 53.1 | 448.6 | 1.9 | 423.1 | 8.2238 | 1.4 | 26.6 | 40.3 | 16.2 | 1 | 26.2 | 3.43 | 56.5 | 22.6 | 28 | 16.0397 | 47 | 30 | 11.418 | 33.33 | 54 | 3974.1379 | 9.5 | 102.0862 | 55.649 | 0.16724 | 20.0397 | 0 | 44.5338
178590 | 5790 | 13 | 1552 | 50.6 | 44.9 | 49.9 | 30.1 | 31.9 | 0.05 | 104 | 11.856 | 69.34 | 40.03 | 23.06 | 0.77 | 100.1 | 411.3 | 394.9 | 53.1 | 448.4 | 1.8 | 422.9 | 8.2238 | 1.4 | 26.4 | 40.2 | 16.1 | 1.1 | 26.2 | 3.44 | 56.5 | 22.8 | 28 | 15.7303 | 47 | 30 | 11.4139 | 33.33 | 54 | 4041.0345 | 9.5 | 101.9448 | 55.64 | 0.13 | 19.8245 | 0 | 44.5845
178620 | 5820 | 13 | 1552 | 49.8 | 45.1 | 50 | 30.1 | 31.9 | 0.049 | 104 | 11.9016 | 69.27 | 40.18 | 23.06 | 0.77 | 100.2 | 411.3 | 395 | 53.1 | 448.5 | 1.93 | 422.8 | 8.0937 | 1.4 | 26.6 | 40.3 | 16.3 | 1.1 | 26.2 | 3.43 | 56.4 | 22.9 | 28 | 15.69 | 47 | 30 | 11.4213 | 33.33 | 54 | 4068.2759 | 9.5 | 101.8552 | 55.6383 | 0.074483 | 19.81 | 0 | 44.5869
178650 | 5850 | 13 | 1552 | 50.5 | 45 | 50 | 30.1 | 32 | 0.05 | 104 | 11.9016 | 69.2 | 40.03 | 23.13 | 0.77 | 100.1 | 411.2 | 394.7 | 53.2 | 448.7 | 1.93 | 422.9 | 8.2075 | 1.4 | 26.6 | 40.2 | 16.2 | 1 | 26.2 | 3.39 | 56.4 | 23.1 | 28 | 15.69 | 47 | 30 | 11.4449 | 33.0879 | 54 | 4054.1379 | 9.5 | 102.0862 | 55.6245 | 0.0041379 | 19.8759 | 0 | 44.5145
178680 | 5880 | 13 | 1553 | 50.3 | 45.1 | 50.1 | 30 | 32.1 | 0.049 | 104 | 11.9016 | 69.13 | 40.18 | 23.13 | 0.77 | 100.1 | 410.9 | 394.5 | 53.1 | 448.6 | 1.89 | 423 | 8.1803 | 1.4 | 26.5 | 40.2 | 15.7 | 1 | 26.3 | 3.44 | 56.4 | 23.1 | 28 | 15.69 | 47 | 30 | 11.4581 | 33.061 | 54 | 4027.931 | 9.5 | 102.1 | 55.6524 | 0.13362 | 19.969 | 0 | 44.6584
178710 | 5910 | 13 | 1552 | 49.9 | 45 | 50.1 | 30.1 | 32.2 | 0.049 | 104 | 11.9016 | 69.13 | 40.03 | 23.2 | 0.77 | 100.1 | 410.7 | 394.2 | 53.1 | 448.7 | 1.89 | 423.1 | 8.11 | 1.4 | 26.6 | 40.2 | 16.1 | 1 | 26.3 | 3.44 | 56.3 | 23.2 | 28 | 15.69 | 47 | 30 | 11.3778 | 33.0879 | 54 | 3971.3793 | 9.5 | 102.1 | 55.6941 | 0.12 | 19.8438 | 0 | 44.6628
178740 | 5940 | 13 | 1553 | 49.7 | 45 | 50.1 | 29.9 | 32.2 | 0.049 | 104 | 11.856 | 69.06 | 40.03 | 23.34 | 0.77 | 100.1 | 410.9 | 394.4 | 53.1 | 448.7 | 2.01 | 423.2 | 8.0827 | 1.4 | 26.4 | 40.2 | 16.2 | 1 | 26.3 | 3.4 | 56.3 | 23.4 | 28 | 15.69 | 47 | 30 | 11.3994 | 33.1821 | 54 | 4006.2069 | 9.5 | 102.1 | 55.5993 | 0.0041379 | 19.9648 | 0 | 44.5555
178770 | 5970 | 13 | 1552 | 50.3 | 44.9 | 50.1 | 29.8 | 32.2 | 0.052 | 104 | 11.7648 | 68.99 | 40.03 | 23.27 | 0.77 | 100.1 | 410.9 | 394.4 | 53.1 | 448.9 | 1.94 | 423 | 8.175 | 1.4 | 26.4 | 40.2 | 16.2 | 1 | 26.2 | 3.41 | 56.3 | 23.5 | 28 | 15.69 | 47 | 30 | 11.4096 | 33.33 | 52.8276 | 4125.8621 | 9.5 | 102.1 | 55.5355 | 0.10586 | 20.031 | 0 | 44.6597
178800 | 6000 | 13 | 1552 | 49.1 | 44.9 | 49.9 | 29.8 | 32.1 | 0.049 | 104 | 11.7192 | 68.92 | 40.03 | 23.41 | 0.77 | 100.1 | 411 | 394.5 | 53.1 | 449.1 | 2.07 | 423.1 | 7.98 | 1.4 | 26.4 | 40.1 | 16 | 1.1 | 26.2 | 3.45 | 56.2 | 23.6 | 28 | 15.69 | 47 | 30 | 11.3959 | 33.33 | 52 | 4086.8966 | 9.5 | 102.1 | 55.5238 | 0.06 | 19.9297 | 0 | 44.6872
178830 | 6030 | 13 | 1553 | 50.4 | 44.9 | 49.9 | 29.8 | 32.2 | 0.05 | 104 | 11.628 | 68.92 | 40.03 | 23.48 | 0.77 | 100.1 | 410.8 | 394.3 | 53.1 | 449.2 | 1.97 | 423.1 | 8.1965 | 1.4 | 26.3 | 40.2 | 16 | 1.1 | 26.2 | 3.4 | 56.3 | 23.8 | 28 | 16.0397 | 47 | 30 | 11.4717 | 33.33 | 52 | 4120 | 9.5 | 102.1 | 55.549 | 0.02069 | 19.9255 | 0 | 44.631
178860 | 6060 | 13 | 1552 | 50.3 | 44.9 | 49.9 | 29.7 | 32.1 | 0.052 | 104 | 11.5368 | 68.85 | 40.03 | 23.62 | 0.77 | 100.1 | 410.7 | 394.2 | 53.1 | 449.3 | 1.88 | 423 | 8.175 | 1.4 | 26.3 | 40.2 | 16.1 | 1.1 | 26.2 | 3.41 | 56.3 | 23.9 | 28 | 15.7303 | 47 | 30 | 11.4441 | 33.33 | 52 | 4182.4138 | 9.5 | 102.1 | 55.6276 | -0.04069 | 20.0662 | 0 | 44.531
178890 | 6090 | 13 | 1552 | 49.9 | 44.8 | 49.9 | 29.8 | 32.2 | 0.05 | 104 | 11.4912 | 68.78 | 40.03 | 23.62 | 0.77 | 100.1 | 410.7 | 394.2 | 53.1 | 449.3 | 1.96 | 423 | 8.11 | 1.5 | 26.4 | 40.3 | 16.3 | 1.1 | 26.3 | 3.43 | 56.3 | 24.1 | 28 | 15.69 | 47 | 30 | 11.4006 | 33.135 | 52 | 4153.7931 | 9.5 | 102.1 | 55.6869 | 0.090172 | 20.0198 | 0 | 44.6443
178920 | 6120 | 13 | 1553 | 49.8 | 45.1 | 49.9 | 29.7 | 32.2 | 0.05 | 104 | 11.4456 | 68.71 | 40.18 | 23.76 | 0.77 | 100.1 | 410.6 | 394.1 | 53.1 | 449.4 | 1.9 | 423 | 8.099 | 1.4 | 26.3 | 40.3 | 16.1 | 1.1 | 26.3 | 3.4 | 56.3 | 24.2 | 28 | 15.69 | 47 | 30 | 11.3993 | 33.33 | 52 | 4092.4138 | 9.5 | 102.1 | 55.6328 | 0.096207 | 20.0124 | 0 | 44.6052
178950 | 6150 | 13 | 1552 | 49.5 | 45.1 | 49.9 | 29.7 | 32.2 | 0.051 | 104 | 11.3544 | 68.78 | 40.03 | 23.83 | 0.77 | 100.1 | 410.5 | 394.1 | 53.1 | 449.2 | 1.94 | 423.1 | 8.045 | 1.4 | 26.4 | 40.3 | 16.3 | 1.1 | 26.3 | 3.38 | 56.3 | 24.3 | 28 | 15.69 | 47 | 30 | 11.4378 | 33.33 | 52 | 4215.1724 | 9.5 | 102.1 | 55.62 | 0.052069 | 20.0914 | 0 | 44.4938
178980 | 6180 | 13 | 1552 | 49.6 | 45 | 49.9 | 29.7 | 32.2 | 0.051 | 104 | 11.3088 | 68.99 | 40.18 | 23.97 | 0.77 | 100.1 | 410.5 | 394 | 53.1 | 449.6 | 2.07 | 423 | 8.0612 | 1.5 | 27 | 40.3 | 16.3 | 1.1 | 26.3 | 3.4 | 56.2 | 24.4 | 28 | 15.69 | 47 | 30 | 11.4039 | 33.33 | 53.1724 | 4259.6552 | 9.5 | 101.9448 | 55.6272 | 0.13172 | 20.1245 | 0 | 44.5841
179010 | 6210 | 13 | 1552 | 49.6 | 44.9 | 49.9 | 29.6 | 32.1 | 0.052 | 104 | 11.2632 | 69.2 | 40.03 | 23.97 | 0.77 | 100.1 | 410.5 | 393.9 | 53.1 | 449.7 | 2.01 | 422.9 | 8.0612 | 1.4 | 27.1 | 40.3 | 15.9 | 1 | 26.3 | 3.4 | 56.3 | 24.6 | 28 | 15.69 | 47 | 30 | 11.3938 | 33.33 | 54 | 4177.5862 | 9.5 | 101.7103 | 55.6724 | 0.0062069 | 19.9503 | 0 | 44.5366
179040 | 6240 | 13 | 1553 | 48.9 | 45 | 49.9 | 29.6 | 32.1 | 0.052 | 104 | 11.2176 | 69.41 | 40.03 | 24.04 | 0.77 | 100.1 | 410.5 | 394 | 53.1 | 449.5 | 2.16 | 423 | 7.9526 | 1.5 | 26.8 | 40.3 | 16.2 | 1 | 26.3 | 3.39 | 56.3 | 24.7 | 28 | 15.69 | 47 | 30 | 11.4372 | 33.33 | 54 | 4110 | 9.5 | 101.7 | 55.7072 | 0 | 19.9669 | 0 | 44.4924
179070 | 6270 | 13 | 1553 | 50.1 | 45.1 | 50 | 29.6 | 32 | 0.052 | 104 | 11.172 | 69.62 | 40.03 | 24.04 | 0.77 | 100.1 | 410.2 | 393.7 | 53.1 | 449.4 | 2.05 | 422.9 | 8.1478 | 1.4 | 26.6 | 40.3 | 16.2 | 1 | 26.4 | 3.38 | 56.3 | 24.7 | 28 | 15.69 | 47 | 30 | 11.4401 | 33.33 | 54 | 4007.7586 | 9.5 | 101.9655 | 55.6407 | 0.11069 | 20.0683 | 0 | 44.4895
179100 | 6300 | 13 | 1553 | 50 | 44.9 | 49.9 | 29.7 | 31.9 | 0.051 | 104 | 11.1264 | 69.76 | 40.18 | 24.11 | 0.77 | 100.1 | 410.4 | 393.9 | 53 | 449.7 | 2.11 | 422.9 | 8.1315 | 1.5 | 26.9 | 40.2 | 16 | 1.1 | 26.3 | 3.41 | 56.4 | 24.8 | 27.5345 | 16.0397 | 47 | 30 | 11.4228 | 33.8228 | 54.5862 | 4107.5862 | 9.7586 | 102.1 | 55.5683 | 0.1131 | 19.859 | 0 | 44.5521
179130 | 6330 | 13 | 1552 | 49.1 | 44.9 | 50 | 29.8 | 31.9 | 0.05 | 104 | 11.0808 | 69.97 | 40.18 | 24.18 | 0.77 | 100.1 | 410.1 | 393.5 | 53 | 449.6 | 2.04 | 422.7 | 7.98 | 1.4 | 27 | 40.3 | 15.9 | 1 | 26.4 | 3.41 | 56.4 | 24.9 | 27.5 | 16.08 | 47 | 30 | 11.3641 | 34.3621 | 55.5862 | 4353.1034 | 10 | 102.1 | 55.6334 | 0.045517 | 19.7997 | 0 | 44.56
179160 | 6360 | 13 | 1553 | 50.1 | 45 | 50 | 29.8 | 31.9 | 0.048 | 104 | 11.0808 | 70.11 | 40.18 | 24.25 | 0.77 | 100.1 | 410 | 393.5 | 53 | 449.8 | 2.02 | 423.1 | 8.1478 | 1.4 | 26.8 | 40.3 | 16.2 | 1 | 26.4 | 3.38 | 56.5 | 25.1 | 27.5 | 16.08 | 47 | 30 | 11.4373 | 34.51 | 56 | 4242.7586 | 10 | 102.1 | 55.6579 | 0.052069 | 19.9586 | 0 | 44.5686
179190 | 6390 | 13 | 1552 | 49.8 | 44.9 | 49.9 | 30 | 31.8 | 0.048 | 104 | 11.0808 | 70.18 | 40.03 | 24.39 | 0.77 | 100.1 | 409.9 | 393.4 | 53 | 450.1 | 2.16 | 422.8 | 8.0937 | 1.5 | 26.6 | 40.1 | 16 | 1.1 | 26.3 | 3.37 | 56.5 | 25.2 | 27.5 | 16.08 | 47 | 30 | 11.4585 | 34.51 | 55.4138 | 4156.5517 | 10 | 102.1 | 55.6883 | 0.15483 | 19.9979 | 0 | 44.5983
179220 | 6420 | 13 | 1553 | 50.4 | 44.9 | 50.1 | 30.1 | 31.7 | 0.049 | 104 | 11.0808 | 70.11 | 40.18 | 24.39 | 0.77 | 100.1 | 410 | 393.3 | 53.1 | 450.1 | 2.2 | 422.8 | 8.1965 | 1.5 | 26.4 | 40.1 | 16.3 | 1.1 | 26.3 | 3.4 | 56.4 | 25.3 | 27.5 | 16.08 | 47 | 30 | 11.4406 | 34.51 | 55 | 4292.4138 | 10 | 102.1 | 55.6317 | 0.045517 | 19.8366 | 0 | 44.6014
179250 | 6450 | 13 | 1553 | 50.1 | 44.9 | 49.9 | 30.2 | 31.8 | 0.05 | 104 | 11.0808 | 70.04 | 40.03 | 24.46 | 0.77 | 100.1 | 409.8 | 393.2 | 53.1 | 450.1 | 2.15 | 423.1 | 8.1478 | 1.5 | 26.4 | 40.1 | 15.9 | 1.1 | 26.4 | 3.42 | 56.4 | 25.4 | 27.5 | 16.08 | 47 | 30 | 11.4463 | 34.51 | 55.5862 | 4315.5172 | 10 | 102.1 | 55.621 | 0.014483 | 19.9255 | 0 | 44.6397
179280 | 6480 | 13 | 1553 | 50 | 44.9 | 50 | 30.2 | 31.7 | 0.05 | 104 | 11.1264 | 69.97 | 40.03 | 24.46 | 0.77 | 100.1 | 409.5 | 393 | 53.1 | 450.2 | 2.06 | 422.9 | 8.1315 | 1.4 | 26.2 | 40.2 | 15.9 | 1.1 | 26.3 | 3.38 | 56.5 | 25.1 | 27.5 | 16.08 | 47 | 30 | 11.386 | 34.2679 | 56 | 4186.5517 | 10 | 102.1 | 55.6083 | 0.076897 | 20.0517 | 0 | 44.6479
179310 | 6510 | 13 | 1554 | 49.7 | 44.9 | 50 | 30.3 | 31.7 | 0.05 | 104 | 11.2176 | 69.9 | 40.03 | 24.11 | 0.77 | 100.1 | 409.5 | 392.9 | 53.1 | 450.2 | 2.12 | 423.2 | 8.0879 | 1.5 | 26.3 | 40.2 | 15.9 | 1.1 | 26.4 | 3.44 | 56.5 | 24.1 | 27.5 | 16.08 | 47 | 30 | 11.3738 | 34.436 | 55.2069 | 4180 | 10 | 102.1 | 55.6293 | 0.10224 | 19.9514 | 0 | 44.664
179340 | 6540 | 13 | 1553 | 50 | 45 | 50 | 30.4 | 31.7 | 0.051 | 104 | 11.3088 | 69.83 | 40.03 | 23.83 | 0.77 | 100.1 | 409.5 | 392.9 | 53.1 | 450.3 | 2.2 | 422.8 | 8.1315 | 1.5 | 26.2 | 40.3 | 16 | 1.1 | 26.4 | 3.37 | 56.5 | 23.4 | 27.5 | 16.08 | 47 | 30 | 11.4153 | 34.51 | 53.8276 | 4361.3793 | 10 | 102.1 | 55.63 | -0.016552 | 19.9069 | 0 | 44.6286
179370 | 6570 | 13 | 1553 | 49.8 | 44.9 | 50.1 | 30.4 | 31.8 | 0.05 | 104 | 11.4456 | 69.76 | 40.03 | 23.48 | 0.77 | 100.1 | 409.3 | 392.7 | 53.1 | 450.2 | 2.12 | 422.9 | 8.099 | 1.4 | 26.1 | 40.2 | 16.2 | 1 | 26.4 | 3.44 | 56.5 | 22.6 | 27.5 | 16.08 | 47 | 30 | 11.4768 | 34.51 | 53.5862 | 4330.3448 | 10 | 102.1 | 55.6293 | 0.06 | 19.971 | 0 | 44.6386
179400 | 6600 | 13 | 1553 | 49.4 | 45 | 50 | 30.3 | 31.7 | 0.049 | 104 | 11.5368 | 69.76 | 40.03 | 23.13 | 0.77 | 100.1 | 409.4 | 392.9 | 53.2 | 450.4 | 2.2 | 422.9 | 8.0339 | 1.5 | 26.1 | 40.2 | 16.2 | 1 | 26.4 | 3.43 | 56.5 | 21.9 | 27.5 | 16.08 | 47 | 30 | 11.4318 | 34.2679 | 53.4138 | 4423.1034 | 10 | 102.1 | 55.6231 | 0.045517 | 19.8676 | 0 | 44.7124
179430 | 6630 | 13 | 1553 | 50.1 | 45 | 50 | 30.1 | 31.8 | 0.05 | 104 | 11.628 | 69.62 | 40.03 | 22.92 | 0.77 | 100.1 | 409.4 | 392.7 | 53.1 | 450.5 | 2.2 | 422.7 | 8.1478 | 1.5 | 26.2 | 40.3 | 16.1 | 1.1 | 26.5 | 3.41 | 56.5 | 21.3 | 27.5 | 16.08 | 47 | 30 | 11.4847 | 34.3621 | 53.5862 | 4378.9655 | 10 | 102.1 | 55.63 | 0 | 19.8414 | 0 | 44.681
179460 | 6660 | 13 | 1553 | 50.1 | 45 | 50 | 30.1 | 31.8 | 0.05 | 104 | 11.7192 | 69.55 | 40.03 | 22.57 | 0.77 | 100.1 | 409.3 | 392.7 | 53.2 | 450.9 | 2.13 | 422.8 | 8.1478 | 1.5 | 26.1 | 40.2 | 16 | 1 | 26.5 | 3.42 | 56.5 | 20.7 | 27.5 | 16.08 | 47 | 30 | 11.4234 | 34.51 | 54 | 4214.1379 | 10 | 102.1 | 55.6341 | 0.028966 | 19.9834 | 0 | 44.5493
179490 | 6690 | 13 | 1554 | 50.7 | 44.9 | 49.9 | 30.1 | 31.8 | 0.05 | 104 | 11.7648 | 69.55 | 40.03 | 22.22 | 0.77 | 100.1 | 409.4 | 392.7 | 53 | 450.9 | 2.19 | 422.9 | 8.2506 | 1.4 | 26.1 | 40.2 | 16.2 | 1.1 | 26.5 | 3.45 | 56.5 | 20.1 | 27.5 | 16.08 | 47 | 30 | 11.4359 | 34.51 | 53.4138 | 4308.6207 | 10 | 102.1 | 55.63 | 0.13 | 20.089 | 0 | 44.6059
179520 | 6720 | 13 | 1552 | 49.7 | 44.9 | 49.9 | 30.1 | 31.8 | 0.05 | 104 | 11.8104 | 69.48 | 40.03 | 21.87 | 0.77 | 100.1 | 409.3 | 392.7 | 53 | 450.8 | 2.2 | 422.8 | 8.0775 | 1.5 | 26.1 | 40.2 | 16.1 | 1.1 | 26.5 | 3.43 | 56.5 | 19.6 | 27.5 | 16.08 | 47 | 30 | 11.4328 | 34.389 | 53.7931 | 4412.931 | 10 | 102.1 | 55.6366 | 0.07931 | 19.9514 | 0 | 44.6424
179550 | 6750 | 13 | 1553 | 50 | 45 | 49.9 | 30.1 | 31.9 | 0.05 | 104 | 11.856 | 69.41 | 40.03 | 21.59 | 0.77 | 100.1 | 409.2 | 392.6 | 53 | 450.9 | 2.16 | 422.9 | 8.1315 | 1.5 | 26.2 | 40.2 | 15.9 | 1.1 | 26.6 | 3.39 | 56.5 | 19.1 | 27.5 | 16.08 | 47 | 30 | 11.4446 | 34.3621 | 54 | 4467.5862 | 10 | 102.1 | 55.6369 | 0.028966 | 20.0831 | 0 | 44.5138
179580 | 6780 | 13 | 1552 | 50.1 | 45 | 49.9 | 30.1 | 31.9 | 0.048 | 104 | 11.9016 | 69.34 | 40.03 | 21.31 | 0.77 | 100.1 | 409.3 | 392.6 | 53 | 450.9 | 2.32 | 422.9 | 8.1425 | 1.5 | 26.2 | 40.2 | 16.1 | 1.1 | 26.5 | 3.39 | 56.6 | 18.7 | 27.5 | 16.08 | 47 | 30 | 11.4622 | 34.51 | 54 | 4323.1034 | 10 | 102.1 | 55.63 | 0.096207 | 20.1245 | 0 | 44.599
179610 | 6810 | 13 | 1552 | 50 | 44.8 | 49.8 | 29.9 | 32 | 0.05 | 104 | 11.9472 | 69.27 | 40.03 | 21.03 | 0.77 | 100.1 | 408.9 | 392.2 | 53 | 450.7 | 2.13 | 422.8 | 8.1263 | 1.4 | 26 | 40.1 | 15.9 | 1.1 | 26.4 | 3.41 | 56.5 | 18.4 | 27.5 | 16.08 | 47 | 30 | 11.3941 | 34.51 | 54 | 4408.2759 | 10 | 102.1 | 55.63 | 0.014483 | 19.9628 | 0 | 44.6359
179640 | 6840 | 13 | 1551 | 49.8 | 45 | 49.9 | 30.1 | 32.1 | 0.048 | 104 | 11.9472 | 69.27 | 40.03 | 20.61 | 0.77 | 100.1 | 408.9 | 392.1 | 53 | 450.8 | 2.12 | 422.8 | 8.0885 | 1.5 | 26.2 | 40.3 | 16.2 | 1 | 26.6 | 3.41 | 56.5 | 18.3 | 27.5 | 16.08 | 47 | 30 | 11.3922 | 34.51 | 54 | 4436.5517 | 10 | 102.1 | 55.63 | 0.045517 | 20 | 0 | 44.5328
179670 | 6870 | 13 | 1551 | 50.5 | 44.9 | 49.8 | 30 | 32 | 0.049 | 104 | 11.9016 | 69.2 | 40.03 | 20.68 | 0.77 | 100.1 | 408.9 | 392.2 | 53 | 451.1 | 2.29 | 422.6 | 8.2022 | 1.5 | 25.9 | 40.2 | 16 | 1 | 26.4 | 3.39 | 56.6 | 18.4 | 27.5 | 16.08 | 47 | 30 | 11.4153 | 34.2679 | 53.4138 | 4332.4138 | 10 | 102.1 | 55.63 | 0.052069 | 20.0269 | 0 | 44.3497
179700 | 6900 | 13 | 1553 | 50.5 | 44.9 | 49.9 | 29.9 | 32.1 | 0.049 | 104 | 11.856 | 69.13 | 40.03 | 20.68 | 0.77 | 100.1 | 408.9 | 392.2 | 53 | 451.2 | 2.36 | 422.7 | 8.2128 | 1.5 | 26.5 | 40.2 | 15.8 | 1 | 26.5 | 3.41 | 56.5 | 18.6 | 27.5 | 16.08 | 47 | 30 | 11.3867 | 34.436 | 53.8793 | 4378.1034 | 10 | 102.1 | 55.63 | 0.14121 | 20.0357 | 0 | 44.5302
179730 | 6930 | 13 | 1553 | 49.4 | 44.9 | 49.9 | 29.9 | 32.1 | 0.048 | 104 | 11.8104 | 69.06 | 40.03 | 20.68 | 0.77 | 100.1 | 409 | 392.4 | 53 | 451.2 | 2.34 | 422.6 | 8.0339 | 1.5 | 26.7 | 40.2 | 16.1 | 1.1 | 26.5 | 3.44 | 56.5 | 18.7 | 27.5 | 16.08 | 47 | 30 | 11.4466 | 34.51 | 55.4138 | 4484.8276 | 10 | 102.1 | 55.6355 | 0.045517 | 19.8821 | 0 | 44.5079
179760 | 6960 | 13 | 1552 | 49.7 | 45 | 50.1 | 29.9 | 32.1 | 0.048 | 104 | 11.7192 | 68.99 | 40.03 | 20.68 | 0.77 | 100.1 | 408.7 | 391.8 | 53.1 | 451.1 | 2.23 | 422.9 | 8.0775 | 1.5 | 26.3 | 40.3 | 16.1 | 1.1 | 26.5 | 3.38 | 56.5 | 18.9 | 27.5 | 16.08 | 47 | 30 | 11.4566 | 34.51 | 55 | 4408.9655 | 10 | 102.1 | 55.6476 | 0.07 | 19.9255 | 0 | 44.4666
179790 | 6990 | 13 | 1553 | 50.6 | 44.8 | 50.1 | 29.9 | 32.2 | 0.048 | 104 | 11.6736 | 68.99 | 40.03 | 20.68 | 0.77 | 100.1 | 408.6 | 391.7 | 53.1 | 451.3 | 2.41 | 422.7 | 8.2291 | 1.5 | 26.3 | 40.3 | 16 | 1.1 | 26.6 | 3.42 | 56.5 | 19.1 | 27.5 | 16.08 | 47 | 30 | 11.4177 | 34.51 | 55.5862 | 4265.8621 | 10 | 102.1 | 55.649 | 0.21276 | 20.0062 | 0 | 44.6131
179820 | 7020 | 13 | 1553 | 50.3 | 44.9 | 50.1 | 29.8 | 32.2 | 0.048 | 104 | 11.5824 | 68.92 | 40.03 | 20.68 | 0.77 | 100.1 | 408.1 | 391.2 | 53.1 | 451.2 | 2.23 | 422.7 | 8.1803 | 1.5 | 26.2 | 40.2 | 16 | 1.1 | 26.6 | 3.42 | 56.4 | 19.3 | 27.5 | 16.08 | 47 | 30 | 11.4158 | 34.51 | 56 | 4202.4138 | 10 | 102.1 | 55.6269 | 0.096207 | 19.8883 | 0 | 44.6324
179850 | 7050 | 13 | 1552 | 50.5 | 45 | 50.1 | 29.8 | 32.2 | 0.048 | 104 | 11.5368 | 68.85 | 40.18 | 20.75 | 0.77 | 100.2 | 408.2 | 391.3 | 53.1 | 451.1 | 2.4 | 422.8 | 8.2075 | 1.5 | 26.1 | 40.2 | 16.1 | 1.1 | 26.6 | 3.42 | 56.5 | 19.3 | 27.5 | 16.08 | 47 | 30 | 11.4749 | 34.51 | 55.4138 | 4130.3448 | 10 | 102.1 | 55.6369 | 0 | 19.8924 | 0 | 44.5766
179880 | 7080 | 13 | 1552 | 50.1 | 45 | 50.1 | 29.8 | 32.2 | 0.049 | 104 | 11.4456 | 68.78 | 40.03 | 20.89 | 0.77 | 100.1 | 408 | 391.2 | 53.1 | 451.3 | 2.3 | 422.8 | 8.1425 | 1.5 | 26 | 40.3 | 16.1 | 1.1 | 26.6 | 3.45 | 56.5 | 19.5 | 27.5 | 16.08 | 47 | 30 | 11.4384 | 34.51 | 55 | 4167.5862 | 10 | 102.1 | 55.63 | 0.021724 | 19.9524 | 0 | 44.5893
179910 | 7110 | 13 | 1552 | 49.8 | 45.1 | 50.1 | 29.8 | 32.2 | 0.049 | 104 | 11.4 | 68.71 | 40.18 | 20.96 | 0.77 | 100.1 | 408 | 391.3 | 53.1 | 451.4 | 2.34 | 422.7 | 8.0937 | 1.5 | 26.1 | 40.3 | 16 | 1.1 | 26.6 | 3.42 | 56.5 | 19.7 | 27.5 | 16.08 | 47 | 30 | 11.4324 | 34.51 | 55.7931 | 4267.931 | 10 | 102.1 | 55.63 | 0.099138 | 19.9276 | 0 | 44.6693
179940 | 7140 | 13 | 1552 | 50.2 | 45.1 | 50.1 | 29.8 | 32.2 | 0.049 | 104 | 11.3544 | 68.71 | 40.03 | 21.03 | 0.77 | 100.1 | 407.9 | 391.3 | 53.1 | 451.3 | 2.23 | 422.8 | 8.1588 | 1.5 | 26.1 | 40.2 | 16.2 | 1.1 | 26.6 | 3.42 | 56.4 | 19.8 | 27.5 | 16.08 | 47 | 30 | 11.4114 | 34.51 | 55.4138 | 4087.931 | 10 | 102.1 | 55.63 | 0 | 19.8924 | 0 | 44.6362
179970 | 7170 | 13 | 1552 | 49.9 | 44.9 | 49.9 | 29.8 | 32.2 | 0.049 | 104 | 11.3088 | 68.64 | 40.03 | 21.24 | 0.77 | 100.1 | 408.1 | 391.4 | 53.1 | 451.6 | 2.29 | 422.7 | 8.11 | 1.5 | 26.1 | 40.2 | 16.1 | 1.1 | 26.6 | 3.43 | 56.3 | 20 | 27.5 | 16.08 | 47 | 30 | 11.3778 | 34.51 | 55 | 4258.6207 | 10 | 102.1 | 55.5903 | 0.014483 | 19.9855 | 0 | 44.6307
180000 | 7200 | 13 | 1552 | 50.4 | 44.9 | 49.9 | 29.8 | 32.2 | 0.05 | 104 | 11.2176 | 68.85 | 40.18 | 21.31 | 0.77 | 100.1 | 408.1 | 391.3 | 53 | 451.7 | 2.27 | 422.9 | 8.1913 | 1.5 | 26.2 | 40.2 | 16.1 | 1.1 | 26.7 | 3.39 | 56.4 | 20.2 | 27.5 | 16.08 | 47 | 30 | 11.402 | 34.51 | 55.5862 | 4352.069 | 10 | 102.1 | 55.5407 | 0.06 | 20.0397 | 0 | 44.7083
180030 | 7230 | 13 | 1552 | 50.5 | 45.1 | 50 | 29.8 | 32.1 | 0.051 | 104 | 11.172 | 69.06 | 40.03 | 21.38 | 0.77 | 100.1 | 408.2 | 391.4 | 53 | 451.7 | 2.31 | 422.7 | 8.2075 | 1.5 | 26.1 | 40.2 | 16.2 | 1.1 | 26.7 | 3.42 | 56.4 | 20.3 | 27.5 | 16.08 | 47 | 30 | 11.4488 | 34.51 | 56 | 4225.5172 | 10 | 102.1 | 55.6121 | 0.045517 | 19.839 | 0 | 44.6855
180060 | 7260 | 13 | 1552 | 50.1 | 45 | 49.9 | 29.8 | 32.1 | 0.05 | 104 | 11.1264 | 69.27 | 40.18 | 21.38 | 0.77 | 100.1 | 408.2 | 391.5 | 53 | 451.4 | 2.33 | 422.7 | 8.1425 | 1.5 | 26 | 40.3 | 15.9 | 1.1 | 26.7 | 3.41 | 56.4 | 20.4 | 27.5 | 16.08 | 47 | 30 | 11.4214 | 34.51 | 55.4138 | 4178.6207 | 10 | 102.1 | 55.629 | 0.014483 | 19.94 | 0 | 44.6114
180090 | 7290 | 13 | 1552 | 50.1 | 44.9 | 49.9 | 29.9 | 32.1 | 0.051 | 104 | 11.0808 | 69.48 | 40.18 | 21.52 | 0.77 | 100.1 | 408.1 | 391.4 | 53 | 451.6 | 2.31 | 422.7 | 8.1425 | 1.5 | 26 | 40.3 | 16 | 1.1 | 26.7 | 3.47 | 56.4 | 20.6 | 27.5 | 16.08 | 47 | 30 | 11.4221 | 34.51 | 55 | 4221.3793 | 10 | 102.1 | 55.63 | 0.076897 | 20.0866 | 0 | 44.5334
180120 | 7320 | 13 | 1551 | 49.6 | 44.9 | 49.9 | 29.9 | 31.9 | 0.051 | 104 | 11.0352 | 69.62 | 40.03 | 21.66 | 0.77 | 100.1 | 408.2 | 391.4 | 53 | 451.5 | 2.42 | 422.8 | 8.056 | 1.5 | 25.9 | 40.2 | 15.7 | 1 | 26.7 | 3.41 | 56.3 | 20.8 | 27.5 | 16.08 | 47 | 30 | 11.3924 | 34.51 | 55.7931 | 4291.0345 | 10 | 102.1 | 55.6155 | 0.07931 | 19.9348 | 0 | 44.6088
180150 | 7350 | 13 | 1552 | 50.2 | 44.9 | 49.9 | 29.9 | 31.9 | 0.052 | 104 | 11.0352 | 69.83 | 40.18 | 21.87 | 0.77 | 100.1 | 408.1 | 391.2 | 53 | 451.6 | 2.42 | 422.9 | 8.1588 | 1.5 | 26 | 40.3 | 16.1 | 1.1 | 26.7 | 3.41 | 56.4 | 20.9 | 27.5 | 16.08 | 47 | 30 | 11.477 | 34.51 | 55.4138 | 4224.1379 | 10 | 102.1 | 55.63 | 0.014483 | 19.9855 | 0 | 44.4707
180180 | 7380 | 13 | 1552 | 50.3 | 45.1 | 49.9 | 29.9 | 31.8 | 0.051 | 104 | 10.9896 | 69.97 | 40.18 | 21.8 | 0.77 | 100.1 | 407.9 | 391.1 | 53 | 451.5 | 2.35 | 422.9 | 8.175 | 1.5 | 26.1 | 40.3 | 16.2 | 1.1 | 26.7 | 3.39 | 56.4 | 21.1 | 27.5 | 16.08 | 47 | 30 | 11.504 | 34.51 | 54.4138 | 4314.8276 | 10 | 102.1724 | 55.6283 | 0.076897 | 20.089 | 0 | 44.4731
180210 | 7410 | 13 | 1553 | 49.9 | 45 | 49.9 | 30 | 31.8 | 0.053 | 104 | 10.9896 | 70.11 | 40.18 | 21.94 | 0.77 | 100.1 | 408 | 391.1 | 53 | 451.8 | 2.44 | 422.7 | 8.1152 | 1.5 | 26.1 | 40.3 | 16 | 1.1 | 26.7 | 3.4 | 56.4 | 21.3 | 27.5 | 16.08 | 47 | 30 | 11.4004 | 34.51 | 54 | 4250 | 10 | 102.3897 | 55.6207 | 0.13 | 19.9897 | 0 | 44.6093
180240 | 7440 | 13 | 1552 | 50.4 | 45.1 | 50 | 30.1 | 31.8 | 0.052 | 104 | 10.9896 | 70.04 | 40.03 | 22.01 | 0.77 | 100.1 | 407.8 | 391 | 53 | 451.9 | 2.34 | 422.7 | 8.1913 | 1.5 | 25.9 | 40.2 | 16 | 1.1 | 26.8 | 3.42 | 56.3 | 21.4 | 27.5 | 16.08 | 47 | 30 | 11.3997 | 34.51 | 53.4138 | 4226.2069 | 10 | 102.2552 | 55.63 | 0.096207 | 19.94 | 0 | 44.5438
180270 | 7470 | 13 | 1552 | 50 | 44.9 | 50 | 30.1 | 31.7 | 0.052 | 104 | 10.9896 | 70.04 | 40.03 | 22.22 | 0.77 | 100.1 | 407.7 | 390.9 | 52.9 | 452 | 2.46 | 422.8 | 8.1263 | 1.5 | 26 | 40.2 | 16.1 | 1.1 | 26.8 | 3.38 | 56.3 | 21.5 | 27.5 | 16.08 | 47 | 30 | 11.4512 | 34.51 | 53 | 4346.2069 | 10 | 102.1 | 55.63 | 0.07 | 19.9855 | 0 | 44.3703
180300 | 7500 | 13 | 1553 | 49.6 | 45 | 50 | 30.2 | 31.8 | 0.052 | 104 | 10.9896 | 69.9 | 40.03 | 22.22 | 0.77 | 100.1 | 407.6 | 390.8 | 52.9 | 451.8 | 2.31 | 422.6 | 8.0664 | 1.5 | 25.9 | 40.3 | 16.1 | 1.1 | 26.8 | 3.4 | 56.3 | 21.7 | 27.5 | 16.08 | 47 | 30 | 11.4321 | 34.51 | 53.5862 | 4333.7931 | 10 | 102.1 | 55.63 | 0.21276 | 20.0397 | 0 | 44.4631
180330 | 7530 | 13 | 1552 | 50.5 | 44.9 | 50 | 30.2 | 31.8 | 0.052 | 104 | 11.0352 | 69.83 | 40.18 | 22.29 | 0.77 | 100.1 | 407.6 | 390.7 | 52.9 | 452.1 | 2.37 | 422.9 | 8.2075 | 1.5 | 26.2 | 40.3 | 16.2 | 1.1 | 26.8 | 3.37 | 56.3 | 21.8 | 27.5 | 16.08 | 47 | 30 | 11.4395 | 34.315 | 53.2069 | 4316.8966 | 10 | 102.1 | 55.6333 | 0.07931 | 19.8657 | 0 | 44.5502
180360 | 7560 | 13 | 1551 | 50.1 | 45.1 | 49.9 | 30.3 | 31.8 | 0.052 | 104 | 11.0808 | 69.76 | 40.03 | 22.43 | 0.77 | 100.1 | 407.5 | 390.6 | 52.9 | 452.1 | 2.36 | 422.6 | 8.1373 | 1.5 | 26.9 | 40.3 | 16.2 | 1 | 26.8 | 3.43 | 56.3 | 21.9 | 27.5 | 16.08 | 47 | 30 | 11.4614 | 34.51 | 53 | 4422.4138 | 10 | 102.1 | 55.62 | 0.052069 | 20.0007 | 0 | 44.4434
180390 | 7590 | 13 | 1551 | 49.6 | 44.9 | 49.9 | 30.3 | 31.7 | 0.052 | 104 | 11.1264 | 69.69 | 40.03 | 22.5 | 0.77 | 100.1 | 407.6 | 390.7 | 52.9 | 451.9 | 2.41 | 422.8 | 8.056 | 1.5 | 27.3 | 40.2 | 16.3 | 1.1 | 26.8 | 3.38 | 56.3 | 22.1 | 27.5 | 16.08 | 47 | 30 | 11.4421 | 34.51 | 53.5862 | 4454.8276 | 10 | 102.1 | 55.6159 | 0.16931 | 20.101 | 0 | 44.6103
180420 | 7620 | 13 | 1552 | 49.9 | 44.9 | 50 | 30.3 | 31.8 | 0.052 | 104 | 11.2632 | 69.62 | 40.03 | 22.64 | 0.77 | 100.1 | 407.6 | 390.7 | 52.9 | 451.7 | 2.39 | 422.7 | 8.11 | 1.5 | 27.3 | 40.3 | 15.9 | 1.1 | 26.8 | 3.39 | 56.3 | 22.2 | 27.5 | 16.08 | 47 | 30 | 11.4033 | 34.51 | 53.4138 | 4378.9655 | 10 | 102.1 | 55.6362 | 0.1131 | 19.8924 | 0 | 44.6162
180450 | 7650 | 13 | 1552 | 50.3 | 44.9 | 49.8 | 30.2 | 31.7 | 0.053 | 104 | 11.3544 | 69.55 | 40.03 | 22.71 | 0.77 | 100.1 | 407.6 | 390.6 | 52.9 | 451.9 | 2.37 | 422.9 | 8.175 | 1.5 | 27.6 | 40.2 | 16 | 1.1 | 26.9 | 3.39 | 56.3 | 22.4 | 27.5 | 16.08 | 47 | 30 | 11.375 | 34.51 | 53 | 4280.3448 | 10 | 102.1 | 55.6307 | 0.045517 | 19.9069 | 0 | 44.6272
180480 | 7680 | 13 | 1552 | 49.1 | 44.9 | 49.8 | 30.3 | 31.7 | 0.052 | 104 | 11.4456 | 69.55 | 40.03 | 22.85 | 0.77 | 100.1 | 407.4 | 390.4 | 53 | 451.9 | 2.36 | 422.6 | 7.98 | 1.5 | 27.4 | 40.2 | 16 | 1.1 | 26.9 | 3.4 | 56.3 | 22.6 | 27.5 | 16.08 | 47 | 30 | 11.3784 | 34.51 | 53 | 4417.5862 | 10 | 102.1 | 55.6369 | 0.052069 | 19.9979 | 0 | 44.5866
180510 | 7710 | 13 | 1552 | 49.5 | 45.1 | 49.9 | 30.2 | 31.8 | 0.053 | 104 | 11.5368 | 69.48 | 40.03 | 23.06 | 0.77 | 100.1 | 407.3 | 390.3 | 53 | 451.9 | 2.47 | 422.8 | 8.045 | 1.5 | 26.9 | 40.3 | 16 | 1.1 | 26.9 | 3.41 | 56.3 | 22.7 | 27.5 | 16.08 | 47 | 30 | 11.4252 | 34.51 | 53.5862 | 4485.5172 | 10 | 102.1 | 55.63 | 0.15483 | 19.9545 | 0 | 44.6266
180540 | 7740 | 13 | 1552 | 49.9 | 45 | 50 | 30.2 | 31.8 | 0.05 | 104 | 11.628 | 69.41 | 40.03 | 22.92 | 0.77 | 100.1 | 407.1 | 390.2 | 52.9 | 451.9 | 2.45 | 422.9 | 8.11 | 1.5 | 27 | 40.3 | 16.1 | 1.1 | 26.9 | 3.38 | 56.3 | 22.7 | 27.5 | 16.08 | 47 | 30 | 11.3986 | 34.51 | 53.2069 | 4355.1724 | 10 | 102.1 | 55.6364 | 0.022759 | 19.8305 | 0 | 44.6355
180570 | 7770 | 13 | 1552 | 50.2 | 45.1 | 50.1 | 30.2 | 31.8 | 0.051 | 104 | 11.7192 | 69.34 | 40.03 | 23.06 | 0.77 | 100.1 | 407 | 390 | 52.9 | 451.8 | 2.5 | 422.7 | 8.1588 | 1.5 | 26.7 | 40.3 | 16.1 | 1.1 | 26.9 | 3.41 | 56.3 | 22.9 | 27.5 | 16.08 | 47 | 30 | 11.3905 | 34.51 | 53 | 4466.5517 | 10 | 102.1 | 55.63 | 0.028966 | 19.9503 | 0 | 44.5752
180600 | 7800 | 13 | 1552 | 49.5 | 45.1 | 50.1 | 30.2 | 32 | 0.051 | 104 | 11.8104 | 69.27 | 40.03 | 23.13 | 0.77 | 100.1 | 406.8 | 389.8 | 53 | 451.9 | 2.43 | 422.8 | 8.045 | 1.5 | 26.3 | 40.3 | 15.8 | 1.1 | 26.9 | 3.38 | 56.4 | 23 | 27.5 | 16.08 | 47 | 30 | 11.4103 | 34.51 | 53.5862 | 4435.8621 | 10 | 102.1 | 55.63 | 0.1131 | 19.9731 | 0 | 44.6824
180630 | 7830 | 13 | 1552 | 50.2 | 45 | 50.1 | 30.1 | 32 | 0.05 | 104 | 11.8104 | 69.27 | 40.03 | 23.13 | 0.77 | 100.1 | 406.7 | 389.7 | 53 | 452.1 | 2.43 | 422.8 | 8.1588 | 1.5 | 26.6 | 40.3 | 15.9 | 1.1 | 26.9 | 3.39 | 56.4 | 23.2 | 27.5 | 16.08 | 47 | 30 | 11.3994 | 34.51 | 54.5862 | 4416.2069 | 10 | 102.1 | 55.6086 | 0.045517 | 19.8945 | 0 | 44.6683
180660 | 7860 | 13 | 1550 | 50.3 | 45 | 50.1 | 30.1 | 32.1 | 0.049 | 104 | 11.856 | 69.2 | 40.03 | 23.27 | 0.77 | 100.1 | 406.7 | 389.5 | 53 | 452.1 | 2.52 | 422.6 | 8.1645 | 1.5 | 26.6 | 40.3 | 16 | 1.1 | 27 | 3.4 | 56.4 | 23.3 | 27.5 | 16.08 | 47 | 30 | 11.3977 | 34.51 | 55.5862 | 4309.3103 | 10 | 102.1 | 55.5848 | 0.014483 | 19.9855 | 0 | 44.6152
180690 | 7890 | 13 | 1552 | 49.4 | 45 | 50.1 | 30.1 | 32.2 | 0.044 | 104 | 11.856 | 69.13 | 40.03 | 23.27 | 0.77 | 100.1 | 406.6 | 389.6 | 53.1 | 452.3 | 2.45 | 422.7 | 8.0287 | 1.5 | 26.3 | 40.3 | 16.2 | 1.1 | 27 | 3.36 | 56.4 | 23.4 | 27.5 | 16.08 | 47 | 30 | 11.4516 | 34.51 | 56 | 4314.4828 | 10 | 102.1 | 55.6255 | 0.06 | 20.1059 | 0 | 44.5031
180720 | 7920 | 13 | 1552 | 49.9 | 44.9 | 50 | 30 | 32.2 | 0.046 | 104 | 11.8104 | 69.06 | 40.03 | 23.41 | 0.77 | 100.1 | 406.7 | 389.6 | 53.1 | 452.5 | 2.48 | 422.8 | 8.11 | 1.6 | 26.3 | 40.1 | 16 | 1.1 | 26.9 | 3.37 | 56.4 | 23.6 | 27.5 | 16.08 | 47 | 30 | 11.4533 | 34.51 | 55.4138 | 4350 | 10 | 102.1 | 55.63 | 0.076897 | 20.0331 | 0 | 44.65
180750 | 7950 | 13 | 1552 | 50 | 44.9 | 49.9 | 29.9 | 32.2 | 0.045 | 104 | 11.7648 | 69.06 | 40.18 | 23.41 | 0.77 | 100.1 | 406.6 | 389.5 | 52.9 | 452.4 | 2.43 | 422.7 | 8.1263 | 1.6 | 26.1 | 40.2 | 15.9 | 1.1 | 26.9 | 3.41 | 56.4 | 23.6 | 27.5 | 16.08 | 47 | 30 | 11.4162 | 34.51 | 55.2931 | 4240.5172 | 10 | 102.1 | 55.6748 | 0.055345 | 19.9638 | 0 | 44.5245
180780 | 7980 | 13 | 1552 | 49.8 | 44.9 | 49.9 | 29.8 | 32.2 | 0.045 | 104 | 11.7192 | 68.99 | 40.03 | 23.41 | 0.77 | 100.1 | 406.6 | 389.6 | 52.9 | 452.5 | 2.47 | 422.5 | 8.0937 | 1.5 | 26 | 40.3 | 16.2 | 1.1 | 26.8 | 3.36 | 56.5 | 23.7 | 27.5 | 16.08 | 47 | 30 | 11.4289 | 34.51 | 56 | 4236.5517 | 10 | 102.1 | 55.64 | 0.093793 | 20.1059 | 0 | 44.4786
180810 | 8010 | 13 | 1552 | 49.5 | 45 | 49.9 | 29.8 | 32.3 | 0.046 | 104 | 11.628 | 68.92 | 40.03 | 23.62 | 0.77 | 100.1 | 406.5 | 389.3 | 52.9 | 452.5 | 2.44 | 422.7 | 8.045 | 1.5 | 26.1 | 40.3 | 15.9 | 1.1 | 26.9 | 3.35 | 56.4 | 23.8 | 27.5 | 16.08 | 47 | 30 | 11.4444 | 34.51 | 55.4138 | 4121.7241 | 10 | 102.1 | 55.6397 | 0.17552 | 20.0145 | 0 | 44.6117
180840 | 8040 | 13 | 1552 | 50.1 | 45.1 | 50 | 29.7 | 32.3 | 0.047 | 104 | 11.5824 | 68.85 | 40.18 | 23.69 | 0.77 | 100.1 | 406.4 | 389.3 | 53 | 452.5 | 2.52 | 422.9 | 8.1425 | 1.5 | 26 | 40.3 | 16 | 1.1 | 26.9 | 3.38 | 56.5 | 23.9 | 27.5 | 16.08 | 47 | 30 | 11.4641 | 34.51 | 55 | 4194.8276 | 10 | 102.1 | 55.6469 | 0.096207 | 19.9007 | 0 | 44.5476
180870 | 8070 | 13 | 1552 | 49.5 | 45.1 | 50 | 29.7 | 32.3 | 0.046 | 104 | 11.5368 | 68.78 | 40.18 | 23.69 | 0.77 | 100.1 | 406.3 | 389.3 | 53 | 452.6 | 2.48 | 422.7 | 8.045 | 1.6 | 26.1 | 40.3 | 16.1 | 1.1 | 26.9 | 3.42 | 56.5 | 24.1 | 27.5 | 16.08 | 47 | 30 | 11.4263 | 34.2679 | 55.5862 | 4389.6552 | 10 | 102.1 | 55.63 | 0 | 19.9669 | 0 | 44.4314
180900 | 8100 | 13 | 1552 | 50.1 | 45.1 | 50.1 | 29.7 | 32.3 | 0.048 | 104 | 11.4456 | 68.78 | 40.03 | 23.76 | 0.77 | 100.1 | 406 | 388.8 | 53 | 452.8 | 2.4 | 422.8 | 8.1425 | 1.5 | 26 | 40.4 | 16 | 1.2 | 26.9 | 3.39 | 56.6 | 24.3 | 27.5 | 16.08 | 47 | 30 | 11.4836 | 34.3621 | 56 | 4248.9655 | 10 | 102.1 | 55.63 | 0.028966 | 20.0455 | 0 | 44.5421
180930 | 8130 | 13 | 1552 | 50.7 | 44.9 | 50 | 29.6 | 32.3 | 0.05 | 104 | 11.4 | 68.71 | 40.18 | 23.83 | 0.77 | 100.1 | 406.2 | 389.1 | 53 | 453 | 2.45 | 422.8 | 8.24 | 1.6 | 26.3 | 40.4 | 16.1 | 1.1 | 26.9 | 3.4 | 56.6 | 24.4 | 27.5 | 16.08 | 47 | 30 | 11.4265 | 34.51 | 55.2069 | 4258.1034 | 10 | 102.1 | 55.63 | 0.072069 | 19.8943 | 0 | 44.5833
180960 | 8160 | 13 | 1552 | 50.1 | 45.1 | 49.9 | 29.6 | 32.2 | 0.049 | 104 | 11.3544 | 68.64 | 40.03 | 23.97 | 0.77 | 100.1 | 406.4 | 389.3 | 53 | 452.9 | 2.43 | 422.9 | 8.1425 | 1.6 | 26.2 | 40.3 | 16.2 | 1.1 | 27 | 3.41 | 56.5 | 24.5 | 27.5 | 16.08 | 47 | 30 | 11.4081 | 34.51 | 55.5862 | 4341.0345 | 10 | 102.1 | 55.63 | 0.0041379 | 19.9069 | 0 | 44.4714
180990 | 8190 | 13 | 1554 | 49.5 | 44.9 | 49.9 | 29.6 | 32.1 | 0.051 | 104 | 11.3088 | 68.64 | 40.18 | 24.04 | 0.77 | 100.1 | 406.3 | 389.2 | 53 | 452.8 | 2.39 | 422.7 | 8.0554 | 1.6 | 25.9 | 40.2 | 16.1 | 1.1 | 26.9 | 3.4 | 56.5 | 24.6 | 27.5 | 16.08 | 47 | 30 | 11.4199 | 34.51 | 56 | 4134.1379 | 10 | 102.1 | 55.63 | 0.12276 | 19.971 | 0 | 44.5672
181020 | 8220 | 13 | 1553 | 50.3 | 44.9 | 49.8 | 29.7 | 31.9 | 0.052 | 104 | 11.2632 | 68.78 | 40.18 | 24.11 | 0.77 | 100.1 | 406.4 | 389.2 | 53 | 452.8 | 2.41 | 422.9 | 8.1803 | 1.6 | 26.1 | 40.2 | 16.1 | 1.1 | 26.9 | 3.39 | 56.5 | 24.7 | 27.5 | 16.08 | 47 | 30 | 11.4185 | 34.51 | 55.4138 | 4072.7586 | 10 | 102.1 | 55.63 | 0.13 | 19.8821 | 0 | 44.6148
181050 | 8250 | 13 | 1553 | 50.5 | 44.9 | 49.9 | 29.7 | 31.9 | 0.053 | 104 | 11.2176 | 68.99 | 40.18 | 24.18 | 0.77 | 100.1 | 406.3 | 389.1 | 53 | 453.2 | 2.51 | 422.6 | 8.2128 | 1.6 | 26.1 | 40.2 | 16.2 | 1.1 | 26.9 | 3.43 | 56.5 | 24.8 | 27.5 | 16.08 | 47 | 30 | 11.3796 | 34.51 | 55 | 4233.4483 | 10 | 102.1 | 55.63 | 0.074483 | 19.88 | 0 | 44.5955
181080 | 8280 | 13 | 1553 | 50.3 | 44.9 | 49.9 | 29.8 | 31.8 | 0.053 | 104 | 11.172 | 69.2 | 40.18 | 24.32 | 0.77 | 100.1 | 406.2 | 389 | 53 | 453.2 | 2.46 | 422.6 | 8.1803 | 1.6 | 26 | 40.3 | 16.1 | 1.1 | 26.9 | 3.39 | 56.4 | 25 | 27.5 | 16.08 | 47 | 30 | 11.4269 | 34.51 | 55.5862 | 4310 | 10 | 102.1 | 55.6269 | 0.0041379 | 19.9255 | 0 | 44.5231
181110 | 8310 | 13 | 1553 | 49.6 | 45 | 49.9 | 29.9 | 31.8 | 0.053 | 104 | 11.172 | 69.41 | 40.18 | 24.32 | 0.77 | 100.1 | 406.2 | 389 | 53 | 453.1 | 2.48 | 422.8 | 8.0664 | 1.6 | 25.9 | 40.3 | 15.9 | 1.1 | 26.9 | 3.43 | 56.4 | 25.1 | 27.5 | 16.08 | 47 | 30 | 11.3968 | 34.51 | 56 | 4238.2759 | 10 | 102.1 | 55.6231 | 0.12276 | 20.0248 | 0 | 44.6472
181140 | 8340 | 13 | 1553 | 50.2 | 44.9 | 49.9 | 29.9 | 31.8 | 0.052 | 104 | 11.1264 | 69.62 | 40.18 | 24.39 | 0.77 | 100.1 | 406.2 | 389 | 53.1 | 453.3 | 2.51 | 422.8 | 8.164 | 1.6 | 25.9 | 40.3 | 16.1 | 1.1 | 26.9 | 3.43 | 56.4 | 25.2 | 27.5 | 16.08 | 47 | 30 | 11.4091 | 34.51 | 55.2069 | 4244.6552 | 10 | 102.1 | 55.6438 | 0.072069 | 19.9183 | 0 | 44.6676
181170 | 8370 | 13 | 1555 | 50.1 | 45 | 49.9 | 30.1 | 31.7 | 0.053 | 104 | 11.1264 | 69.76 | 40.03 | 24.46 | 0.77 | 100.1 | 406.4 | 389.2 | 53.1 | 453.3 | 2.54 | 422.8 | 8.1582 | 1.5 | 25.9 | 40.3 | 16.4 | 1.1 | 26.9 | 3.4 | 56.4 | 25.3 | 27.5 | 16.08 | 47 | 30 | 11.411 | 34.51 | 55.5862 | 4359.6552 | 10 | 102.1 | 55.6203 | 0.0041379 | 20.0248 | 0 | 44.5372
181200 | 8400 | 13 | 1552 | 50.2 | 45 | 49.9 | 30.1 | 31.7 | 0.051 | 104 | 11.1264 | 69.97 | 40.03 | 24.46 | 0.77 | 100.1 | 406.1 | 388.9 | 53 | 453.4 | 2.52 | 422.8 | 8.1588 | 1.6 | 25.9 | 40.3 | 16.2 | 1.1 | 26.9 | 3.32 | 56.3 | 25.3 | 27.5 | 16.08 | 47 | 30 | 11.4576 | 34.51 | 54.2414 | 4184.1379 | 10 | 102.1 | 55.6359 | 0.10586 | 20.0766 | 0 | 44.6617
181230 | 8430 | 13 | 1553 | 49.1 | 45 | 50 | 30.2 | 31.7 | 0.052 | 104 | 11.1264 | 70.11 | 40.18 | 24.39 | 0.77 | 100.1 | 406 | 388.7 | 52.9 | 453.7 | 2.54 | 422.7 | 7.9851 | 1.6 | 25.9 | 40.4 | 16.2 | 1.1 | 26.9 | 3.38 | 56.3 | 24.8 | 27.5 | 16.08 | 47 | 30 | 11.4289 | 34.51 | 53 | 4254.8276 | 10 | 102.1 | 55.6483 | 0.06 | 19.9483 | 0 | 44.6345
181260 | 8460 | 13 | 1555 | 50.2 | 45.1 | 50.1 | 30.2 | 31.7 | 0.051 | 104 | 11.1264 | 70.04 | 40.03 | 24.04 | 0.77 | 100.1 | 405.9 | 388.6 | 52.9 | 453.8 | 2.54 | 422.5 | 8.1745 | 1.6 | 25.8 | 40.3 | 16 | 1.2 | 26.9 | 3.4 | 56.3 | 23.9 | 27.5 | 16.08 | 47 | 30 | 11.4375 | 34.51 | 53.5862 | 4457.2414 | 10 | 102.1 | 55.6369 | 0.045517 | 19.9524 | 0 | 44.5497
181290 | 8490 | 13 | 1555 | 50.1 | 45.1 | 50.1 | 30.2 | 31.7 | 0.053 | 104 | 11.172 | 69.97 | 40.03 | 23.69 | 0.77 | 100.1 | 405.9 | 388.5 | 52.9 | 453.6 | 2.63 | 422.5 | 8.1582 | 1.6 | 26.7 | 40.3 | 16 | 1.1 | 27 | 3.41 | 56.3 | 23.3 | 27.5 | 16.08 | 47 | 30 | 11.436 | 34.51 | 53.4138 | 4304.1379 | 10 | 102.1 | 55.63 | 0.028966 | 20.0269 | 0 | 44.5186
181320 | 8520 | 13 | 1553 | 49.2 | 45 | 50 | 30.2 | 31.7 | 0.053 | 104 | 11.2632 | 69.9 | 40.03 | 23.34 | 0.77 | 100.1 | 405.8 | 388.5 | 52.9 | 453.6 | 2.52 | 422.7 | 8.0014 | 1.6 | 27.4 | 40.3 | 16.1 | 1.1 | 26.9 | 3.42 | 56.3 | 22.6 | 27.5 | 16.08 | 47 | 30 | 11.4334 | 34.51 | 53 | 4270 | 10 | 102.1 | 55.63 | 0.1131 | 20.0962 | 0 | 44.6359
181350 | 8550 | 13 | 1554 | 50 | 44.9 | 50 | 30.2 | 31.8 | 0.051 | 104 | 11.3544 | 69.83 | 40.03 | 22.99 | 0.77 | 100.1 | 405.9 | 388.5 | 52.9 | 453.3 | 2.56 | 422.6 | 8.1367 | 1.6 | 27.8 | 40.3 | 16.1 | 1.1 | 26.9 | 3.42 | 56.2 | 21.9 | 27.5 | 16.08 | 47 | 30 | 11.466 | 34.51 | 53.2931 | 4411.7241 | 10 | 102.1 | 55.6243 | 0.022759 | 20.001 | 0 | 44.5481
181380 | 8580 | 13 | 1554 | 50 | 44.9 | 49.9 | 30.1 | 31.8 | 0.052 | 104 | 11.4456 | 69.69 | 40.03 | 22.64 | 0.77 | 100.1 | 405.9 | 388.5 | 52.9 | 453.1 | 2.54 | 422.4 | 8.1367 | 1.6 | 27.8 | 40.2 | 16 | 1.1 | 26.9 | 3.38 | 56.2 | 21.3 | 27.5 | 16.08 | 47 | 30 | 11.4636 | 34.51 | 53.4138 | 4346.2069 | 10 | 102.1 | 55.63 | 0.052069 | 20.0476 | 0 | 44.399
181410 | 8610 | 13 | 1554 | 50.2 | 44.8 | 49.9 | 30.1 | 31.8 | 0.051 | 104 | 11.5368 | 69.69 | 40.18 | 22.22 | 0.77 | 100.1 | 405.6 | 388.2 | 52.9 | 453.1 | 2.42 | 422.6 | 8.1693 | 1.6 | 27.7 | 40.2 | 16.2 | 1.1 | 27 | 3.41 | 56.2 | 20.8 | 27.5 | 15.7303 | 47 | 30 | 11.4256 | 33.781 | 52.4138 | 4222.7586 | 9.7414 | 102.1 | 55.63 | 0.16931 | 20.1341 | 0 | 44.5955
181440 | 8640 | 13 | 1554 | 49.8 | 44.8 | 49.9 | 30.1 | 31.8 | 0.05 | 104 | 11.628 | 69.62 | 40.18 | 21.87 | 0.77 | 100.1 | 405.8 | 388.4 | 52.9 | 453.3 | 2.43 | 422.9 | 8.1042 | 1.5 | 27.7 | 40.1 | 16.1 | 1.1 | 27.1 | 3.5 | 56.2 | 20.3 | 27.9655 | 15.69 | 47 | 30 | 11.4244 | 33.0879 | 52 | 4203.4483 | 9.5 | 102.1 | 55.64 | 0.096207 | 19.9959 | 0 | 44.569
181470 | 8670 | 13 | 1553 | 49.9 | 44.7 | 49.9 | 30.1 | 31.9 | 0.052 | 104 | 11.7192 | 69.55 | 40.18 | 21.59 | 0.77 | 100.1 | 406 | 388.5 | 52.9 | 453.1 | 2.51 | 423 | 8.1152 | 1.6 | 27.8 | 39.9 | 16.2 | 1.1 | 26.9 | 3.46 | 56.3 | 19.8 | 28 | 15.69 | 47 | 30 | 11.3688 | 32.94 | 52 | 4213.4483 | 9.5 | 102.1 | 55.6521 | 0.014483 | 19.9669 | 0 | 44.4297
181500 | 8700 | 13 | 1552 | 50.3 | 44.5 | 49.7 | 30.1 | 31.8 | 0.049 | 104 | 11.7648 | 69.48 | 40.03 | 21.45 | 0.77 | 100.1 | 406 | 388.6 | 52.8 | 453 | 2.48 | 422.8 | 8.175 | 1.6 | 27.6 | 39.7 | 15.8 | 1.1 | 26.7 | 3.43 | 56.3 | 19.3 | 28 | 15.69 | 47 | 30 | 11.4067 | 33.1821 | 52 | 4066.5517 | 9.5 | 102.1 | 55.6345 | 0.076897 | 20.0455 | 0 | 44.4355
181530 | 8730 | 13 | 1553 | 49.8 | 44.4 | 49.6 | 30.1 | 31.8 | 0.05 | 104 | 11.8104 | 69.41 | 40.18 | 21.1 | 0.77 | 100.1 | 406.2 | 389.1 | 52.7 | 452.8 | 2.59 | 423.1 | 8.099 | 1.5 | 27.6 | 39.7 | 16 | 1.1 | 26.7 | 3.44 | 56.3 | 19 | 28 | 15.69 | 47 | 30 | 11.3729 | 33.33 | 52 | 4056.2069 | 9.5 | 102.1 | 55.63 | 0.13 | 19.9731 | 0 | 44.5848
181560 | 8760 | 13 | 1553 | 50.3 | 44.5 | 49.8 | 30 | 31.9 | 0.051 | 104 | 11.856 | 69.34 | 40.18 | 20.82 | 0.77 | 100.1 | 406.1 | 388.9 | 52.7 | 452.9 | 2.61 | 422.9 | 8.1803 | 1.5 | 27.1 | 39.8 | 16 | 1.1 | 26.7 | 3.41 | 56.4 | 18.9 | 28 | 15.69 | 47 | 30 | 11.422 | 33.209 | 52 | 4211.2069 | 9.5 | 102.1 | 55.63 | 0.062586 | 19.8717 | 0 | 44.525
181590 | 8790 | 13 | 1552 | 50.4 | 44.6 | 49.8 | 30 | 32 | 0.049 | 104 | 11.856 | 69.27 | 40.03 | 20.82 | 0.77 | 100.1 | 406 | 388.8 | 52.7 | 452.9 | 2.6 | 423.1 | 8.1913 | 1.6 | 27 | 39.9 | 16.1 | 1.1 | 26.5 | 3.43 | 56.4 | 19 | 28 | 15.69 | 47 | 30 | 11.3951 | 32.94 | 52.5862 | 4150 | 9.5 | 102.1 | 55.6317 | 0.1131 | 20.0228 | 0 | 44.5148
181620 | 8820 | 13 | 1553 | 49.8 | 44.8 | 49.9 | 30.1 | 32.1 | 0.05 | 104 | 11.856 | 69.27 | 40.03 | 20.82 | 0.77 | 100.1 | 405.5 | 388.3 | 52.7 | 452.9 | 2.43 | 423.2 | 8.099 | 1.6 | 27.7 | 40 | 16 | 1.1 | 26.5 | 3.42 | 56.4 | 19.2 | 28 | 15.69 | 47 | 30 | 11.3991 | 32.94 | 53.5862 | 4032.4138 | 9.5 | 102.1 | 55.6348 | 0.076897 | 19.9152 | 0 | 44.6134
181650 | 8850 | 13 | 1552 | 50 | 44.8 | 50 | 30.1 | 32.1 | 0.049 | 104 | 11.856 | 69.2 | 40.03 | 20.89 | 0.77 | 100.1 | 405.4 | 388 | 52.8 | 453.2 | 2.51 | 423.1 | 8.1263 | 1.6 | 27.7 | 40.1 | 15.9 | 1.1 | 26.4 | 3.42 | 56.3 | 19.4 | 28 | 15.69 | 47 | 30 | 11.4408 | 32.94 | 54 | 3960.3448 | 9.5 | 102.1 | 55.6276 | 0.074483 | 19.8269 | 0 | 44.6141
181680 | 8880 | 13 | 1552 | 50.3 | 44.9 | 49.9 | 30 | 32.2 | 0.049 | 104 | 11.8104 | 69.13 | 40.18 | 20.96 | 0.77 | 100.1 | 405.3 | 388 | 52.8 | 453.2 | 2.59 | 422.9 | 8.175 | 1.6 | 26.9 | 40.2 | 16 | 1.1 | 26.3 | 3.4 | 56.3 | 19.6 | 28 | 15.69 | 47 | 30 | 11.4576 | 32.94 | 53.4138 | 3931.0345 | 9.5 | 102.1 | 55.63 | 0.0041379 | 19.94 | 0 | 44.5179
181710 | 8910 | 13 | 1552 | 49.6 | 44.9 | 50.1 | 30 | 32.2 | 0.05 | 104 | 11.7192 | 69.06 | 40.18 | 20.96 | 0.77 | 100.1 | 405 | 387.7 | 52.8 | 453.2 | 2.6 | 423.2 | 8.0612 | 1.6 | 27 | 40.2 | 16.2 | 1.1 | 26.3 | 3.35 | 56.4 | 19.7 | 28 | 15.69 | 47 | 30 | 11.4778 | 32.94 | 53.5862 | 3940.3448 | 9.5 | 102.1 | 55.63 | 0.10586 | 20.0521 | 0 | 44.68
181740 | 8940 | 13 | 1551 | 50.3 | 44.9 | 50.1 | 29.8 | 32.2 | 0.049 | 104 | 11.6736 | 68.99 | 40.03 | 21.03 | 0.77 | 100.1 | 404.9 | 387.5 | 52.8 | 453.4 | 2.55 | 422.9 | 8.1697 | 1.6 | 27.4 | 40.2 | 15.9 | 1.1 | 26.2 | 3.37 | 56.4 | 19.8 | 28 | 15.69 | 47 | 30 | 11.4841 | 32.94 | 54 | 4088.2759 | 9.5 | 102.1 | 55.6203 | 0.06 | 19.8759 | 0 | 44.689
181770 | 8970 | 13 | 1552 | 50.1 | 44.9 | 49.9 | 29.9 | 32.2 | 0.05 | 104 | 11.5824 | 68.99 | 40.18 | 21.1 | 0.77 | 100.1 | 404.9 | 387.5 | 52.8 | 453.5 | 2.57 | 423.1 | 8.1425 | 1.5 | 27.9 | 40.2 | 16.1 | 1.1 | 26.2 | 3.38 | 56.4 | 20.1 | 28 | 15.69 | 47 | 30 | 11.4311 | 32.94 | 54 | 3983.7931 | 9.5 | 102.1 | 55.6409 | 0.0072414 | 19.875 | 0 | 44.5978
181800 | 9000 | 13 | 1552 | 50.2 | 44.8 | 50.1 | 29.9 | 32.2 | 0.049 | 104 | 11.5368 | 68.92 | 40.03 | 21.17 | 0.77 | 100.1 | 404.6 | 387.2 | 52.9 | 453.3 | 2.36 | 423 | 8.1588 | 1.5 | 28 | 40.3 | 16.1 | 1.1 | 26 | 3.33 | 56.4 | 20.2 | 28 | 15.69 | 47 | 30 | 11.4366 | 32.94 | 54 | 4126.2069 | 9.5 | 102.1 | 55.6314 | 0.06 | 20.0393 | 0 | 44.6638
189030 | 1830 | 14 | 1556 | 50.8 | 44.9 | 49.6 | 29.8 | 32.1 | 0.05 | 104 | 11.5824 | 69.34 | 40.18 | 31.18 | 0.77 | 100 | 437.2 | 424 | 53.3 | 441.3 | 0.83 | 422.6 | 8.2776 | 1.5 | 25.1 | 40 | 16.1 | 1 | 26.1 | 3.56 | 57.2 | 28.1 | 28 | 15.69 | 47 | 30 | 11.4219 | 32.94 | 54 | 4179.6552 | 9.5 | 102.1 | 55.63 | 0.06 | 19.9731 | 0 | 44.6914
189060 | 1860 | 14 | 1555 | 48.4 | 44.9 | 49.8 | 29.9 | 32 | 0.051 | 104 | 11.5368 | 69.27 | 40.03 | 30.62 | 0.77 | 100 | 436.2 | 423 | 53.4 | 440.9 | 0.78 | 422.7 | 7.8814 | 1.4 | 25.2 | 40 | 16.1 | 1 | 26.1 | 3.35 | 55.8 | 27 | 28 | 15.69 | 47 | 30 | 11.4215 | 33.1821 | 54 | 4036.8966 | 9.5 | 101.9448 | 55.6397 | 0.045517 | 19.8945 | 0 | 44.6317
189090 | 1890 | 14 | 1554 | 50.6 | 44.8 | 49.9 | 29.8 | 32 | 0.05 | 104 | 11.4456 | 69.2 | 40.18 | 29.99 | 0.77 | 100 | 435.6 | 422.4 | 53.4 | 440.4 | 0.8 | 422.9 | 8.2344 | 1.5 | 25.1 | 40 | 15.8 | 1 | 26.1 | 3.52 | 57.2 | 25.8 | 28 | 15.69 | 47 | 30 | 11.3744 | 33.33 | 54 | 3986.2069 | 9.5 | 101.8552 | 55.6345 | 0.052069 | 20.0007 | 0 | 44.5007
189120 | 1920 | 14 | 1555 | 50.7 | 44.9 | 50 | 29.8 | 32.1 | 0.052 | 104 | 11.4 | 69.13 | 40.18 | 29.36 | 0.77 | 100 | 435.1 | 421.9 | 53.5 | 441.1 | 0.81 | 422.4 | 8.2559 | 1.5 | 25.1 | 39.9 | 16.2 | 1 | 26.1 | 3.52 | 57.2 | 24.9 | 28 | 15.69 | 47 | 30 | 11.3782 | 33.33 | 54 | 4106.2069 | 9.5 | 102.0862 | 55.6331 | 0.13172 | 20.1321 | 0 | 44.6648
189150 | 1950 | 14 | 1556 | 51.3 | 44.9 | 50.1 | 29.8 | 32.1 | 0.05 | 104 | 11.3544 | 69.06 | 40.03 | 28.8 | 0.77 | 100 | 434.5 | 421.2 | 53.6 | 441.4 | 0.81 | 422.6 | 8.359 | 1.5 | 25.1 | 40 | 16.2 | 1 | 26.1 | 3.49 | 57.2 | 24.1 | 28 | 15.69 | 47 | 30 | 11.423 | 33.135 | 53.4138 | 4075.6897 | 9.5 | 102.1 | 55.6272 | 0.033103 | 20.0103 | 0 | 44.565
189180 | 1980 | 14 | 1556 | 50.3 | 45 | 50.1 | 29.8 | 32.1 | 0.051 | 104 | 11.3088 | 68.99 | 40.03 | 28.24 | 0.77 | 100 | 434.4 | 421.2 | 53.6 | 441.4 | 0.81 | 422.6 | 8.1961 | 1.5 | 25.2 | 40 | 15.7 | 1 | 26.1 | 3.53 | 57.2 | 23.3 | 28 | 15.69 | 47 | 30 | 11.4294 | 33.33 | 52 | 4093.4483 | 9.5 | 102.1 | 55.6072 | 0.052069 | 20.0745 | 0 | 44.399
189210 | 2010 | 14 | 1556 | 50.8 | 45.1 | 50.1 | 29.8 | 32.1 | 0.052 | 104 | 11.2632 | 68.99 | 40.03 | 27.75 | 0.77 | 100 | 434.3 | 421.1 | 53.7 | 441.7 | 0.81 | 422.7 | 8.2776 | 1.5 | 25.1 | 40.1 | 16.2 | 1 | 26.1 | 3.58 | 57.1 | 22.6 | 28 | 15.69 | 47 | 30 | 11.4362 | 33.33 | 52 | 4166.5517 | 9.5 | 102.1 | 55.661 | 0.15483 | 20.0986 | 0 | 44.5724
189240 | 2040 | 14 | 1555 | 48.8 | 44.9 | 49.9 | 29.8 | 32 | 0.054 | 104 | 11.2176 | 69.06 | 40.18 | 27.19 | 0.77 | 100 | 434 | 420.8 | 53.6 | 441.4 | 0.77 | 422.7 | 7.9466 | 1.4 | 24.9 | 39.9 | 16 | 1 | 26 | 3.46 | 55.8 | 21.8 | 28 | 15.69 | 47 | 30 | 11.3974 | 33.33 | 52 | 4073.7931 | 9.5 | 102.1 | 55.6355 | 0.06 | 20.0021 | 0 | 44.5524
189270 | 2070 | 14 | 1556 | 48.9 | 44.8 | 49.9 | 29.8 | 32 | 0.054 | 104 | 11.2176 | 69.27 | 40.18 | 26.7 | 0.77 | 100 | 434.3 | 421.1 | 53.5 | 441.2 | 0.76 | 423 | 7.968 | 1.5 | 24.9 | 39.9 | 16.2 | 1 | 26 | 3.42 | 55.7 | 21.1 | 28 | 15.69 | 47 | 30 | 11.4339 | 33.33 | 52 | 4170 | 9.5 | 102.1 | 55.6472 | 0.045517 | 20 | 0 | 44.4141
189300 | 2100 | 14 | 1556 | 51.2 | 44.9 | 49.8 | 29.8 | 31.9 | 0.05 | 104 | 11.172 | 69.48 | 40.18 | 26.21 | 0.77 | 100 | 434.3 | 421.1 | 53.4 | 441.2 | 0.8 | 422.8 | 8.3427 | 1.5 | 25 | 40.1 | 15.9 | 1 | 26 | 3.57 | 57.1 | 20.6 | 28 | 15.69 | 47 | 30 | 11.4162 | 33.33 | 52 | 4215.8621 | 9.5 | 102.1 | 55.6172 | 0.07 | 20 | 0 | 44.4272
189330 | 2130 | 14 | 1555 | 50.5 | 44.9 | 49.9 | 29.9 | 31.9 | 0.051 | 104 | 11.1264 | 69.69 | 40.18 | 25.79 | 0.77 | 100 | 434.2 | 421 | 53.4 | 441.5 | 0.8 | 422.7 | 8.2234 | 1.5 | 25.1 | 40.1 | 16.2 | 1 | 26 | 3.54 | 57.1 | 19.9 | 28 | 15.69 | 47 | 30 | 11.4253 | 33.33 | 52 | 4234.8276 | 9.5 | 102.1 | 55.6007 | 0.19207 | 19.9731 | 0 | 44.5686
189360 | 2160 | 14 | 1557 | 51 | 45 | 49.9 | 29.9 | 31.8 | 0.052 | 104 | 11.1264 | 69.9 | 40.03 | 25.37 | 0.77 | 100 | 434.2 | 420.9 | 53.4 | 441.7 | 0.81 | 422.6 | 8.3155 | 1.5 | 25 | 40.2 | 16.2 | 1 | 26 | 3.57 | 57 | 19.4 | 28 | 15.69 | 47 | 30 | 11.4133 | 33.209 | 52 | 4156.5517 | 9.5 | 102.1 | 55.6636 | 0.063621 | 19.9234 | 0 | 44.5779
189390 | 2190 | 14 | 1557 | 51.7 | 45 | 50 | 30 | 31.8 | 0.052 | 104 | 11.1264 | 70.04 | 40.18 | 24.95 | 0.77 | 100 | 433.9 | 420.6 | 53.4 | 441.8 | 0.8 | 422.6 | 8.4296 | 1.5 | 25 | 40.2 | 16.2 | 1 | 26.1 | 3.56 | 57.1 | 18.9 | 28 | 15.69 | 47 | 30 | 11.4619 | 32.94 | 52 | 4217.2414 | 9.5 | 101.9448 | 55.6317 | 0.076897 | 20.0124 | 0 | 44.5069
189420 | 2220 | 14 | 1556 | 48.7 | 45 | 50 | 30.1 | 31.8 | 0.054 | 104 | 11.1264 | 70.25 | 40.18 | 24.53 | 0.77 | 100 | 433.5 | 420.1 | 53.4 | 441.8 | 0.76 | 422.7 | 7.9354 | 1.4 | 25.8 | 40.1 | 15.9 | 1 | 26.1 | 3.44 | 55.7 | 18.4 | 28 | 15.69 | 47 | 30 | 11.4601 | 32.94 | 52 | 4280 | 9.5 | 101.7103 | 55.64 | 0.13 | 20 | 0 | 44.6231
189450 | 2250 | 14 | 1555 | 49.2 | 44.8 | 49.8 | 30.1 | 31.7 | 0.052 | 104 | 11.1264 | 70.39 | 40.18 | 24.18 | 0.77 | 100 | 433.5 | 420.2 | 53.4 | 441.2 | 0.76 | 422.5 | 8.0117 | 1.4 | 26.1 | 39.9 | 16 | 1 | 25.9 | 3.44 | 55.6 | 18.1 | 28 | 15.69 | 47 | 30 | 11.431 | 32.94 | 52 | 4224.8276 | 9.5 | 101.8448 | 55.64 | 0.074483 | 19.8366 | 0 | 44.6459
189480 | 2280 | 14 | 1555 | 49.2 | 44.9 | 49.9 | 30.1 | 31.7 | 0.051 | 104 | 11.1264 | 70.32 | 40.18 | 23.83 | 0.77 | 100 | 433.3 | 420 | 53.4 | 440.9 | 0.75 | 422.6 | 8.0117 | 1.5 | 25.6 | 40 | 15.9 | 1 | 25.9 | 3.44 | 55.7 | 17.6 | 28 | 15.69 | 47 | 30 | 11.4227 | 33.1821 | 53.1724 | 4157.931 | 9.5 | 102.0862 | 55.6331 | -0.016552 | 19.94 | 0 | 44.609
189510 | 2310 | 14 | 1556 | 51.5 | 44.9 | 49.9 | 30.2 | 31.7 | 0.048 | 104 | 11.2176 | 70.25 | 40.18 | 23.48 | 0.77 | 100 | 433.1 | 419.9 | 53.3 | 441.4 | 0.8 | 422.4 | 8.3916 | 1.6 | 25.3 | 40.1 | 16 | 1.1 | 25.9 | 3.57 | 57 | 17.1 | 28 | 15.69 | 47 | 30 | 11.4075 | 33.33 | 54 | 4162.069 | 9.5 | 102.1 | 55.6262 | 0.06 | 20.0669 | 0 | 44.6545
189540 | 2340 | 14 | 1555 | 51.8 | 44.9 | 49.9 | 30.2 | 31.8 | 0.048 | 104 | 11.3088 | 70.18 | 40.18 | 23.13 | 0.77 | 100 | 432.8 | 419.5 | 53.3 | 441.8 | 0.82 | 422.5 | 8.4351 | 1.5 | 25.1 | 40.1 | 16 | 1 | 25.9 | 3.52 | 57 | 16.8 | 28 | 15.69 | 47 | 30 | 11.4157 | 33.33 | 54 | 4130.3448 | 9.5 | 102.1 | 55.6424 | 0.06 | 19.9214 | 0 | 44.6793
189570 | 2370 | 14 | 1555 | 51.1 | 44.9 | 49.9 | 30.2 | 31.7 | 0.049 | 104 | 11.628 | 70.11 | 40.18 | 22.85 | 0.77 | 100 | 432.5 | 419.2 | 53.4 | 442.1 | 0.81 | 422.7 | 8.3211 | 1.6 | 25.1 | 40.1 | 15.8 | 1 | 26 | 3.53 | 57 | 16.4 | 28 | 15.69 | 47 | 30 | 11.4619 | 33.135 | 53.5 | 4030.5172 | 9.5 | 102.1 | 55.6529 | 0.03 | 19.8762 | 0 | 44.5929
189600 | 2400 | 14 | 1554 | 48.4 | 44.9 | 49.9 | 30.2 | 31.8 | 0.051 | 104 | 11.6736 | 70.04 | 40.03 | 22.57 | 0.77 | 100 | 432.3 | 418.9 | 53.4 | 442 | 0.73 | 422.4 | 7.8763 | 1.4 | 25.1 | 40.2 | 16.1 | 1 | 26 | 3.43 | 55.7 | 16.2 | 28 | 15.69 | 47 | 30 | 11.4428 | 33.33 | 54 | 4054.8276 | 9.5 | 102.1 | 55.6445 | 0.076897 | 20.0517 | 0 | 44.6721
189630 | 2430 | 14 | 1553 | 48.7 | 44.8 | 49.9 | 30.2 | 31.7 | 0.051 | 104 | 11.7192 | 69.97 | 40.03 | 22.29 | 0.77 | 100 | 432.2 | 418.8 | 53.4 | 441.8 | 0.75 | 422.6 | 7.9201 | 1.5 | 24.9 | 40.1 | 15.8 | 1 | 25.9 | 3.42 | 55.7 | 15.9 | 28 | 15.69 | 47 | 30 | 11.3912 | 33.33 | 54 | 4010.3448 | 9.5 | 101.9448 | 55.6231 | 0.1131 | 20.0331 | 0 | 44.6997
189660 | 2460 | 14 | 1554 | 48.2 | 45 | 49.9 | 30.1 | 31.8 | 0.051 | 104 | 11.7648 | 69.9 | 40.18 | 22.01 | 0.77 | 100 | 432.1 | 418.7 | 53.4 | 441.7 | 0.75 | 422.6 | 7.8438 | 1.4 | 25 | 40.2 | 16.1 | 1 | 25.9 | 3.46 | 55.7 | 15.7 | 28 | 15.69 | 47 | 30 | 11.4173 | 33.0879 | 54 | 4131.0345 | 9.5 | 101.7103 | 55.6366 | 0.045517 | 19.9297 | 0 | 44.6272
189690 | 2490 | 14 | 1553 | 51.3 | 45.1 | 49.9 | 30.1 | 31.8 | 0.049 | 104 | 11.8104 | 69.83 | 40.03 | 21.87 | 0.77 | 100 | 431.9 | 418.3 | 53.4 | 442 | 0.8 | 422.7 | 8.3429 | 1.5 | 24.9 | 40.2 | 16.1 | 1 | 25.9 | 3.58 | 57 | 15.4 | 28 | 15.69 | 47 | 30 | 11.4776 | 33.1821 | 54 | 4152.4138 | 9.5 | 101.7 | 55.6141 | 0.014483 | 19.94 | 0 | 44.5441
189720 | 2520 | 14 | 1553 | 50.8 | 45.1 | 50 | 30.1 | 31.9 | 0.048 | 104 | 11.9016 | 69.83 | 40.03 | 21.66 | 0.77 | 100 | 431.4 | 417.9 | 53.4 | 442.4 | 0.8 | 422.6 | 8.2616 | 1.6 | 24.9 | 40.3 | 16.1 | 1 | 26 | 3.51 | 57 | 15.3 | 28 | 15.69 | 47 | 30 | 11.4154 | 33.33 | 54 | 4007.5862 | 9.5 | 101.8448 | 55.5797 | 0.076897 | 20.1034 | 0 | 44.6317
189750 | 2550 | 14 | 1552 | 50.9 | 45.1 | 50 | 30.1 | 31.9 | 0.049 | 104 | 11.9472 | 69.76 | 40.03 | 21.45 | 0.77 | 100 | 431.1 | 417.5 | 53.4 | 442.6 | 0.81 | 422.9 | 8.2725 | 1.5 | 24.9 | 40.2 | 16.1 | 1 | 26 | 3.55 | 56.5 | 15.1 | 28 | 15.69 | 47 | 30 | 11.4187 | 33.33 | 54 | 3940.3448 | 9.5 | 102.0862 | 55.6193 | 0.13 | 20.0331 | 0 | 44.6331
189780 | 2580 | 14 | 1553 | 48.9 | 44.8 | 49.9 | 30 | 31.9 | 0.051 | 104 | 11.9472 | 69.69 | 40.03 | 21.31 | 0.77 | 100 | 430.8 | 417.3 | 53.4 | 442 | 0.76 | 422.9 | 7.9526 | 1.5 | 24.6 | 40.1 | 15.9 | 1 | 25.9 | 3.44 | 55.8 | 15.3 | 28 | 15.69 | 47 | 30 | 11.3886 | 33.33 | 53.5 | 4094.6552 | 9.5 | 102.1 | 55.6047 | 0.074138 | 19.95 | 0 | 44.5166
189810 | 2610 | 14 | 1552 | 48.8 | 44.9 | 49.8 | 29.9 | 31.9 | 0.051 | 104 | 11.9472 | 69.62 | 40.18 | 21.17 | 0.77 | 100 | 430.7 | 417.2 | 53.4 | 442 | 0.76 | 422.5 | 7.9312 | 1.4 | 24.7 | 40.1 | 15.9 | 1 | 25.9 | 3.41 | 55.7 | 15.6 | 28 | 15.69 | 47 | 30 | 11.4188 | 33.33 | 54 | 4015.5172 | 9.5 | 102.1 | 55.6979 | 0.15483 | 20.159 | 0 | 44.5707
189840 | 2640 | 14 | 1555 | 51.1 | 44.9 | 49.9 | 30 | 31.9 | 0.047 | 104 | 11.9472 | 69.55 | 40.18 | 21.1 | 0.77 | 100 | 430.7 | 417.2 | 53.4 | 442 | 0.77 | 422.8 | 8.3211 | 1.5 | 24.7 | 40.1 | 15.7 | 1 | 25.9 | 3.43 | 56.6 | 15.7 | 28 | 15.69 | 47 | 30 | 11.4014 | 33.33 | 52.8276 | 4043.7931 | 9.5 | 102.1 | 55.6324 | 0.076897 | 19.9524 | 0 | 44.6107
189870 | 2670 | 14 | 1552 | 51 | 45.1 | 49.9 | 30 | 32.1 | 0.047 | 104 | 11.9016 | 69.48 | 40.03 | 21.03 | 0.77 | 100 | 430.4 | 416.9 | 53.4 | 442.7 | 0.81 | 422.8 | 8.2888 | 1.6 | 24.8 | 40.2 | 15.8 | 1 | 25.9 | 3.54 | 57.2 | 15.9 | 28 | 15.69 | 47 | 30 | 11.3828 | 33.33 | 52 | 4171.3793 | 9.5 | 102.1 | 55.6417 | 0.074483 | 19.94 | 0 | 44.5203
189900 | 2700 | 14 | 1551 | 51.4 | 45.1 | 49.9 | 29.9 | 32 | 0.048 | 104 | 11.856 | 69.48 | 40.18 | 20.96 | 0.77 | 100 | 430.1 | 416.4 | 53.4 | 442.8 | 0.81 | 422.7 | 8.3484 | 1.6 | 24.8 | 40.2 | 15.9 | 1 | 26 | 3.51 | 57.2 | 16.1 | 28 | 15.69 | 47 | 30 | 11.4474 | 33.0879 | 52 | 4068.6207 | 9.5 | 101.9448 | 55.6293 | 0.021724 | 19.9855 | 0 | 44.4552
189930 | 2730 | 14 | 1550 | 48.6 | 45.1 | 50 | 29.8 | 32.2 | 0.05 | 104 | 11.7648 | 69.41 | 40.03 | 20.89 | 0.77 | 100 | 429.9 | 416.3 | 53.4 | 442.4 | 0.77 | 422.6 | 7.8885 | 1.5 | 24.8 | 40.2 | 15.9 | 1 | 26 | 3.45 | 55.8 | 16.3 | 28 | 15.69 | 47 | 30 | 11.4697 | 33.1821 | 52 | 4174.8276 | 9.5 | 101.8552 | 55.5893 | 0.16724 | 20.0545 | 0 | 44.549
189960 | 2760 | 14 | 1550 | 49.1 | 44.9 | 50 | 29.8 | 32.1 | 0.05 | 104 | 11.7192 | 69.34 | 40.03 | 20.96 | 0.77 | 100 | 429.6 | 415.9 | 53.4 | 442.5 | 0.79 | 422.5 | 7.9697 | 1.5 | 24.7 | 40.2 | 15.8 | 1 | 26 | 3.41 | 55.8 | 16.4 | 28 | 15.69 | 47 | 30 | 11.482 | 33.33 | 52 | 4227.931 | 9.5 | 102.0862 | 55.659 | 0.1131 | 19.8903 | 0 | 44.5769
189990 | 2790 | 14 | 1551 | 48 | 44.9 | 49.9 | 29.7 | 32.1 | 0.051 | 104 | 11.628 | 69.27 | 40.18 | 20.82 | 0.77 | 100 | 429.6 | 416 | 53.4 | 442.4 | 0.79 | 422.6 | 7.7962 | 1.5 | 24.7 | 40.1 | 15.8 | 1 | 26 | 3.44 | 55.8 | 16.7 | 28 | 15.69 | 47 | 30 | 11.4109 | 33.209 | 52 | 4225.5172 | 9.5 | 102.1 | 55.6438 | 0.026379 | 19.9659 | 0 | 44.5217
190020 | 2820 | 14 | 1550 | 50.8 | 44.9 | 50 | 29.7 | 32.2 | 0.048 | 104 | 11.5824 | 69.2 | 40.03 | 20.75 | 0.77 | 100 | 429.5 | 415.8 | 53.3 | 443.1 | 0.85 | 422.8 | 8.2456 | 1.6 | 24.7 | 40.2 | 16.2 | 1 | 26.1 | 3.51 | 57.2 | 16.8 | 28 | 15.69 | 47 | 30 | 11.4009 | 33.1821 | 52 | 4073.7931 | 9.5 | 102.1 | 55.5693 | 0.12966 | 20.0324 | 0 | 44.6459
190050 | 2850 | 14 | 1552 | 50.9 | 45 | 50 | 29.7 | 32.2 | 0.048 | 104 | 11.5368 | 69.2 | 40.18 | 20.68 | 0.77 | 100 | 429.2 | 415.6 | 53.4 | 443.6 | 0.85 | 422.7 | 8.2725 | 1.6 | 24.7 | 40.2 | 15.8 | 1 | 26.1 | 3.54 | 57.2 | 17 | 28 | 15.69 | 47 | 30 | 11.3955 | 33.33 | 52 | 4142.4138 | 9.5 | 102.1 | 55.6307 | 0.0062069 | 19.7772 | 0 | 44.6524
190080 | 2880 | 14 | 1550 | 51.4 | 45 | 50 | 29.7 | 32.2 | 0.048 | 104 | 11.4456 | 69.13 | 40.03 | 20.68 | 0.77 | 100 | 429 | 415.3 | 53.4 | 443.7 | 0.86 | 422.8 | 8.343 | 1.6 | 24.8 | 40.2 | 16 | 1 | 26.1 | 3.51 | 57.3 | 17.2 | 28 | 15.69 | 47 | 30 | 11.4148 | 33.0879 | 52 | 4221.0345 | 9.5 | 102.1 | 55.63 | 0 | 19.8414 | 0 | 44.6031
190110 | 2910 | 14 | 1551 | 48.7 | 45.1 | 50.1 | 29.7 | 32.2 | 0.052 | 104 | 11.4 | 68.99 | 40.03 | 20.61 | 0.77 | 100 | 429 | 415.3 | 53.4 | 443.2 | 0.82 | 422.7 | 7.9099 | 1.5 | 24.7 | 40.2 | 16.1 | 1 | 26.1 | 3.42 | 55.8 | 17.4 | 28 | 15.69 | 47 | 30 | 11.4074 | 33.1821 | 52 | 4202.4138 | 9.5 | 102.1 | 55.63 | 0.028966 | 19.9648 | 0 | 44.5503
190140 | 2940 | 14 | 1550 | 48.4 | 44.9 | 49.9 | 29.7 | 32.2 | 0.052 | 104 | 11.3544 | 68.99 | 40.03 | 20.54 | 0.77 | 100 | 429 | 415.4 | 53.3 | 442.9 | 0.82 | 422.6 | 7.8561 | 1.5 | 24.7 | 40.2 | 15.8 | 1 | 26.1 | 3.38 | 55.8 | 17.6 | 28 | 15.69 | 47 | 30 | 11.4262 | 33.33 | 53.1724 | 4114.1379 | 9.5 | 101.9448 | 55.6362 | 0.1131 | 19.9979 | 0 | 44.6972
190170 | 2970 | 14 | 1550 | 48.5 | 44.9 | 49.8 | 29.7 | 32.1 | 0.051 | 104 | 11.3088 | 68.92 | 40.03 | 20.54 | 0.77 | 100 | 429.1 | 415.4 | 53.3 | 443.1 | 0.81 | 422.9 | 7.8723 | 1.5 | 24.7 | 40.1 | 15.9 | 1 | 26.1 | 3.44 | 55.8 | 17.7 | 28 | 15.69 | 47 | 30 | 11.4365 | 33.0879 | 54 | 4180.6897 | 9.5 | 101.8552 | 55.6531 | 0.045517 | 19.8221 | 0 | 44.7093
190200 | 3000 | 14 | 1551 | 51.1 | 44.8 | 49.8 | 29.8 | 31.9 | 0.049 | 104 | 11.2632 | 68.85 | 40.18 | 20.47 | 0.77 | 100 | 429 | 415.4 | 53.2 | 443.4 | 0.86 | 422.7 | 8.2997 | 1.6 | 24.8 | 40.1 | 16.2 | 1.1 | 26 | 3.52 | 57.3 | 17.8 | 28 | 15.69 | 47 | 30 | 11.4239 | 33.256 | 53.5 | 4035.8621 | 9.5 | 101.8931 | 55.6405 | 0.026034 | 19.9959 | 0 | 44.6774
190230 | 3030 | 14 | 1551 | 51.3 | 45 | 49.8 | 29.8 | 31.9 | 0.05 | 104 | 11.2176 | 68.78 | 40.18 | 20.47 | 0.77 | 100 | 428.8 | 415.1 | 53.2 | 443.7 | 0.87 | 422.8 | 8.3322 | 1.6 | 24.9 | 40.1 | 15.9 | 1 | 26.1 | 3.48 | 57.3 | 17.9 | 28 | 15.69 | 47 | 30 | 11.4445 | 33.33 | 54 | 4130.6897 | 9.5 | 102.0862 | 55.6372 | 0.15483 | 20.0145 | 0 | 44.7059
190260 | 3060 | 14 | 1549 | 48.8 | 44.9 | 49.9 | 30 | 31.9 | 0.043 | 104.1 | 11.172 | 68.92 | 40.03 | 20.47 | 0.77 | 100 | 428.5 | 414.8 | 53.2 | 443.8 | 0.83 | 423 | 7.9159 | 1.5 | 24.8 | 40.2 | 15.9 | 1 | 26.1 | 3.44 | 55.9 | 18.2 | 28 | 15.69 | 47 | 30 | 11.441 | 33.0879 | 54 | 4059.3103 | 9.5 | 102.1 | 55.6769 | 0.045517 | 19.8883 | 0 | 44.6503
190290 | 3090 | 14 | 1550 | 48.3 | 45.1 | 49.9 | 30.1 | 31.9 | 0.042 | 104.1 | 11.1264 | 69.06 | 40.03 | 20.61 | 0.77 | 99.9 | 428.4 | 414.7 | 53.2 | 443.3 | 0.83 | 422.8 | 7.8398 | 1.5 | 24.8 | 40.2 | 15.9 | 0.9 | 26.1 | 3.37 | 55.8 | 18.3 | 28 | 15.69 | 47 | 30 | 11.4196 | 32.94 | 53.4138 | 3969.6552 | 9.5 | 102.1 | 55.6938 | 0 | 19.9069 | 0 | 44.5341
190320 | 3120 | 14 | 1550 | 48.3 | 45 | 49.9 | 30.2 | 31.9 | 0.043 | 104 | 11.0808 | 69.27 | 40.18 | 20.75 | 0.77 | 100 | 428.2 | 414.5 | 53.2 | 443.2 | 0.84 | 423.1 | 7.8398 | 1.5 | 24.7 | 40.2 | 16.1 | 1 | 26.1 | 3.4 | 55.8 | 18.5 | 28 | 15.69 | 47 | 30 | 11.4412 | 32.94 | 53 | 4037.5862 | 9.5 | 102.1 | 55.6152 | 0.052069 | 20.0103 | 0 | 44.5593
190350 | 3150 | 14 | 1550 | 51.6 | 45 | 49.9 | 30.2 | 31.9 | 0.042 | 104 | 11.0808 | 69.48 | 40.03 | 20.89 | 0.77 | 100 | 428 | 414.1 | 53.2 | 443.6 | 0.87 | 422.9 | 8.3755 | 1.6 | 24.7 | 40.2 | 15.9 | 1 | 26.1 | 3.51 | 57.3 | 18.7 | 28 | 15.69 | 47 | 30 | 11.376 | 33.1821 | 53.5862 | 4087.2414 | 9.5 | 102.1 | 55.5717 | 0.16931 | 20.0476 | 0 | 44.6393
190380 | 3180 | 14 | 1552 | 51.8 | 45.1 | 50 | 30.3 | 32 | 0.041 | 104 | 11.0808 | 69.62 | 40.18 | 20.96 | 0.77 | 100 | 427.7 | 413.9 | 53.3 | 444.2 | 0.87 | 423 | 8.4188 | 1.6 | 24.7 | 40.2 | 15.8 | 1 | 26.2 | 3.55 | 57.3 | 18.9 | 28 | 15.69 | 47 | 30 | 11.4015 | 33.33 | 54 | 3983.9655 | 9.5 | 102.1 | 55.61 | 0.048103 | 19.9866 | 0 | 44.5709
190410 | 3210 | 14 | 1551 | 48.7 | 45 | 50 | 30.2 | 31.9 | 0.042 | 103.9 | 11.0808 | 69.83 | 40.03 | 21.03 | 0.77 | 100 | 427.6 | 413.8 | 53.2 | 444.1 | 0.83 | 423 | 7.9099 | 1.5 | 25.1 | 40.2 | 16.1 | 1 | 26.1 | 3.4 | 55.9 | 18.9 | 28 | 15.69 | 47 | 30 | 11.412 | 33.0879 | 53.4138 | 4042.069 | 9.5 | 102.1 | 55.6345 | 0.028966 | 20.1059 | 0 | 44.4731
190440 | 3240 | 14 | 1551 | 49.3 | 44.9 | 49.9 | 30.3 | 31.8 | 0.044 | 103.9 | 11.0808 | 69.97 | 40.03 | 21.1 | 0.77 | 99.9 | 427.4 | 413.6 | 53.3 | 444.1 | 0.85 | 423 | 8.0073 | 1.5 | 25.1 | 40.1 | 16.2 | 1 | 26.1 | 3.39 | 55.8 | 19.2 | 28 | 15.69 | 47 | 30 | 11.3932 | 33.1821 | 52.4138 | 4027.5862 | 9.5 | 102.1 | 55.6131 | 0.13 | 20.0331 | 0 | 44.5997
190470 | 3270 | 14 | 1549 | 48.7 | 44.9 | 50 | 30.3 | 31.8 | 0.045 | 104 | 11.0808 | 70.18 | 40.03 | 21.17 | 0.77 | 99.9 | 427.2 | 413.3 | 53.2 | 444.2 | 0.84 | 422.9 | 7.8997 | 1.5 | 24.7 | 40.1 | 16.1 | 1 | 26.1 | 3.4 | 55.9 | 19.2 | 28 | 15.69 | 47 | 30 | 11.4254 | 33.33 | 52 | 4031.7241 | 9.5 | 101.9448 | 55.5807 | 0.096207 | 19.9297 | 0 | 44.5824
190500 | 3300 | 14 | 1550 | 51.2 | 44.9 | 50 | 30.3 | 31.8 | 0.043 | 104 | 11.0808 | 70.18 | 40.18 | 21.17 | 0.77 | 99.9 | 427.2 | 413.3 | 53.2 | 444.5 | 0.9 | 422.6 | 8.3106 | 1.6 | 24.6 | 40.1 | 16 | 1.1 | 26.1 | 3.55 | 57.3 | 19.4 | 28 | 15.69 | 47 | 30 | 11.4584 | 33.0879 | 52 | 4156.2069 | 9.5 | 101.8552 | 55.6279 | 0.028966 | 19.9069 | 0 | 44.5107
190530 | 3330 | 14 | 1551 | 51.2 | 45.1 | 50 | 30.3 | 31.8 | 0.045 | 104 | 11.1264 | 70.11 | 40.03 | 21.24 | 0.77 | 99.9 | 426.9 | 413 | 53.3 | 444.7 | 0.93 | 422.9 | 8.3159 | 1.6 | 24.6 | 40.2 | 16.2 | 1 | 26.1 | 3.54 | 57.2 | 19.6 | 28 | 15.69 | 47 | 30 | 11.4505 | 33.1821 | 52 | 4210 | 9.5 | 102.0862 | 55.6269 | 0.13 | 19.971 | 0 | 44.5131
190560 | 3360 | 14 | 1551 | 49.3 | 44.9 | 50 | 30.3 | 31.8 | 0.048 | 104 | 11.172 | 70.04 | 40.18 | 21.24 | 0.77 | 99.9 | 426.8 | 412.9 | 53.3 | 444.7 | 0.89 | 422.9 | 8.0073 | 1.5 | 24.5 | 40.2 | 15.9 | 1 | 26.1 | 3.43 | 55.8 | 19.7 | 28 | 15.69 | 47 | 30 | 11.4699 | 33.0879 | 52 | 4220.6897 | 9.5 | 102.1 | 55.6324 | 0.13 | 19.8821 | 0 | 44.6141
190590 | 3390 | 14 | 1552 | 49.1 | 44.9 | 50 | 30.3 | 31.8 | 0.049 | 104 | 11.2632 | 69.97 | 40.03 | 21.24 | 0.77 | 99.9 | 426.8 | 412.8 | 53.3 | 444.4 | 0.89 | 422.9 | 7.98 | 1.5 | 24.4 | 40.2 | 16.1 | 1 | 26.1 | 3.41 | 55.8 | 19.8 | 28 | 15.69 | 47 | 30 | 11.4121 | 33.256 | 52 | 4167.2414 | 9.5 | 102.0224 | 55.641 | 0.062586 | 19.9297 | 0 | 44.5916
190620 | 3420 | 14 | 1552 | 49.2 | 45 | 50.1 | 30.3 | 31.8 | 0.049 | 104 | 11.4 | 69.97 | 40.03 | 21.31 | 0.77 | 99.9 | 426.7 | 412.8 | 53.3 | 444.6 | 0.9 | 422.7 | 7.9962 | 1.6 | 24.4 | 40.2 | 16.2 | 1 | 26.2 | 3.47 | 55.8 | 20.1 | 28 | 15.69 | 47 | 30 | 11.4338 | 33.0879 | 52 | 4254.8276 | 9.5 | 101.8552 | 55.6448 | 0.096207 | 20.0124 | 0 | 44.6569
190650 | 3450 | 14 | 1551 | 50.1 | 44.9 | 49.9 | 30.2 | 31.6 | 0.05 | 104 | 11.4912 | 69.83 | 40.03 | 21.31 | 0.77 | 99.9 | 426.5 | 412.5 | 53.3 | 444.8 | 0.86 | 422.7 | 8.1373 | 1.6 | 24.3 | 40.1 | 16 | 1 | 26.2 | 3.44 | 55.8 | 20.2 | 28 | 15.69 | 47 | 30 | 11.4534 | 33.1821 | 52 | 4155.1724 | 9.7586 | 102.0862 | 55.6269 | 0.028966 | 19.9152 | 0 | 44.67
190680 | 3480 | 14 | 1553 | 51.3 | 44.9 | 49.9 | 30.2 | 31.7 | 0.049 | 104.1 | 11.5824 | 69.83 | 40.03 | 21.31 | 0.77 | 99.9 | 426.4 | 412.3 | 53.2 | 444.7 | 0.92 | 422.9 | 8.3429 | 1.6 | 24.3 | 40.2 | 16 | 1.1 | 26.1 | 3.56 | 57.1 | 20.2 | 27.5345 | 16.0397 | 47 | 30 | 11.3668 | 33.8228 | 52.5862 | 4269.6552 | 10 | 102.1 | 55.6176 | 0.074483 | 19.971 | 0 | 44.6076
190710 | 3510 | 14 | 1552 | 51.8 | 44.9 | 49.9 | 30.1 | 31.7 | 0.048 | 104 | 11.6736 | 69.76 | 40.18 | 21.31 | 0.77 | 99.9 | 426.2 | 412.2 | 53.2 | 445.3 | 0.95 | 422.7 | 8.4188 | 1.6 | 24.3 | 40.2 | 16.2 | 1 | 26.1 | 3.52 | 57 | 20.4 | 27.5 | 16.08 | 47 | 30 | 11.3638 | 34.12 | 53 | 4378.2759 | 10 | 102.1 | 55.6148 | 0.0041379 | 19.909 | 0 | 44.5614
190740 | 3540 | 14 | 1551 | 51.3 | 45 | 49.9 | 30.1 | 31.8 | 0.049 | 104 | 11.7192 | 69.69 | 40.03 | 21.45 | 0.77 | 99.9 | 426 | 412 | 53.2 | 445.7 | 0.95 | 422.6 | 8.3322 | 1.6 | 24.4 | 40.2 | 16.1 | 1.1 | 26.1 | 3.5 | 57.1 | 20.6 | 27.5 | 16.08 | 47 | 30 | 11.4034 | 34.3621 | 54.1724 | 4491.7241 | 10 | 102.1 | 55.6331 | 0.10586 | 19.971 | 0 | 44.6731
190770 | 3570 | 14 | 1552 | 49.6 | 44.9 | 49.9 | 30 | 31.8 | 0.052 | 104 | 11.7192 | 69.62 | 40.03 | 21.52 | 0.77 | 99.9 | 426 | 411.9 | 53.2 | 445.4 | 0.94 | 422.8 | 8.0612 | 1.5 | 25 | 40.2 | 16 | 1 | 26.2 | 3.41 | 55.7 | 20.7 | 27.5 | 16.08 | 47 | 30 | 11.4262 | 34.51 | 55 | 4467.5862 | 10 | 102.1 | 55.6393 | 0.06 | 19.909 | 0 | 44.7434
190800 | 3600 | 14 | 1551 | 49.5 | 44.9 | 49.9 | 29.9 | 31.8 | 0.051 | 104 | 11.7192 | 69.55 | 40.03 | 21.66 | 0.77 | 99.9 | 426.1 | 412 | 53.2 | 445.3 | 0.93 | 422.8 | 8.0398 | 1.5 | 24.8 | 40.2 | 16.1 | 1 | 26.3 | 3.42 | 55.7 | 20.8 | 27.5 | 16.08 | 47 | 30 | 11.4417 | 34.51 | 55.7931 | 4181.8966 | 10 | 102.1 | 55.63 | 0.048793 | 19.9762 | 0 | 44.6164
190830 | 3630 | 14 | 1552 | 49.3 | 44.9 | 49.9 | 29.9 | 31.9 | 0.052 | 104 | 11.7192 | 69.48 | 40.18 | 21.66 | 0.77 | 99.9 | 425.8 | 411.7 | 53.2 | 445.3 | 0.92 | 422.5 | 8.0125 | 1.5 | 24.7 | 40.2 | 16.3 | 1 | 26.3 | 3.4 | 55.7 | 21 | 27.5 | 16.08 | 47 | 30 | 11.4494 | 34.51 | 55.4138 | 4067.931 | 10 | 102.1 | 55.63 | 0.13172 | 20.031 | 0 | 44.6755
190860 | 3660 | 14 | 1554 | 50.7 | 44.9 | 50 | 29.8 | 32 | 0.051 | 104 | 11.628 | 69.48 | 40.03 | 21.73 | 0.77 | 99.9 | 425.8 | 411.8 | 53.2 | 445.1 | 0.95 | 422.5 | 8.2506 | 1.6 | 24.8 | 40.2 | 16 | 1 | 26.3 | 3.45 | 56.5 | 21.2 | 27.5 | 16.08 | 47 | 30 | 11.4576 | 34.2679 | 55 | 4194.8276 | 10 | 102.1 | 55.6383 | 0.035172 | 19.9297 | 0 | 44.6869
190890 | 3690 | 14 | 1552 | 51.9 | 45.1 | 50 | 29.8 | 32.1 | 0.051 | 104 | 11.5824 | 69.41 | 40.18 | 21.87 | 0.77 | 99.9 | 425.6 | 411.4 | 53.1 | 445.7 | 0.98 | 422.5 | 8.4351 | 1.6 | 25.1 | 40.2 | 15.9 | 1 | 26.3 | 3.49 | 57 | 21.2 | 27.5 | 16.08 | 47 | 30 | 11.4624 | 34.3621 | 55.5862 | 4362.069 | 10 | 102.1 | 55.681 | 0.096207 | 19.9255 | 0 | 44.5997
190920 | 3720 | 14 | 1550 | 51.7 | 45 | 49.9 | 29.7 | 32.1 | 0.05 | 104 | 11.5368 | 69.34 | 40.03 | 21.94 | 0.77 | 99.9 | 425.4 | 411.2 | 53.2 | 445.8 | 0.99 | 422.5 | 8.3917 | 1.6 | 24.9 | 40.1 | 16 | 1.1 | 26.3 | 3.55 | 57 | 21.3 | 27.5 | 16.08 | 47 | 30 | 11.4462 | 34.51 | 56 | 4292.4138 | 10 | 102.1 | 55.7066 | 0.052069 | 20.1028 | 0 | 44.4928
190950 | 3750 | 14 | 1552 | 48.6 | 44.9 | 49.9 | 29.7 | 32.1 | 0.052 | 104 | 11.4456 | 69.27 | 40.18 | 22.01 | 0.77 | 99.9 | 425.3 | 411.1 | 53.2 | 445.9 | 0.92 | 422.8 | 7.8987 | 1.6 | 25.2 | 40.1 | 16 | 1 | 26.3 | 3.4 | 55.7 | 21.5 | 27.5 | 16.08 | 47 | 30 | 11.4268 | 34.51 | 55.4138 | 4169.3103 | 10 | 102.1 | 55.6321 | 0.16931 | 20.181 | 0 | 44.701
190980 | 3780 | 14 | 1550 | 49.8 | 44.8 | 49.9 | 29.7 | 32.1 | 0.052 | 104 | 11.4 | 69.2 | 40.03 | 22.15 | 0.77 | 99.9 | 425.3 | 411.1 | 53.2 | 445.4 | 0.93 | 422.6 | 8.0833 | 1.5 | 24.9 | 40.1 | 16 | 1 | 26.3 | 3.42 | 55.7 | 21.7 | 27.5 | 16.08 | 47 | 30 | 11.4255 | 34.51 | 55 | 4281.0345 | 10 | 102.1 | 55.63 | 0.1131 | 20.0103 | 0 | 44.6814
191010 | 3810 | 14 | 1552 | 49.5 | 44.9 | 49.8 | 29.7 | 32.1 | 0.054 | 104 | 11.3544 | 69.13 | 40.18 | 22.22 | 0.77 | 99.9 | 425.5 | 411.4 | 53.2 | 445.6 | 0.97 | 422.7 | 8.045 | 1.5 | 24.7 | 40.1 | 16 | 1 | 26.3 | 3.41 | 55.7 | 21.8 | 27.5 | 16.08 | 47 | 30 | 11.4334 | 34.51 | 55.7931 | 4275 | 10 | 102.1 | 55.63 | 0.057759 | 19.9941 | 0 | 44.4705
191040 | 3840 | 14 | 1551 | 48.9 | 45.1 | 49.8 | 29.7 | 32.2 | 0.054 | 103.9 | 11.3088 | 69.13 | 40.03 | 22.29 | 0.77 | 99.9 | 425.5 | 411.2 | 53.2 | 445.6 | 0.98 | 422.5 | 7.9424 | 1.5 | 24.7 | 40.3 | 16 | 1 | 26.3 | 3.4 | 55.6 | 21.9 | 27.5 | 16.08 | 47 | 30 | 11.3801 | 34.51 | 55.4138 | 4117.931 | 10 | 102.1 | 55.63 | 0.19207 | 20.1162 | 0 | 44.6048
191070 | 3870 | 14 | 1552 | 51.1 | 45.1 | 49.9 | 29.7 | 32.2 | 0.051 | 104 | 11.2632 | 69.06 | 40.03 | 22.29 | 0.77 | 99.9 | 425.2 | 411 | 53.1 | 446.2 | 1.01 | 422.7 | 8.305 | 1.6 | 24.8 | 40.3 | 16.1 | 1.1 | 26.3 | 3.49 | 57 | 22 | 27.5 | 16.08 | 47 | 30 | 11.4057 | 34.51 | 55 | 4244.4828 | 10 | 102.1 | 55.6445 | 0.067241 | 19.9379 | 0 | 44.6007
191100 | 3900 | 14 | 1552 | 51.5 | 45.1 | 49.9 | 29.7 | 32.1 | 0.052 | 104 | 11.2176 | 68.99 | 40.03 | 22.36 | 0.77 | 99.9 | 424.9 | 410.7 | 53.1 | 446.6 | 1.01 | 422.7 | 8.37 | 1.6 | 24.7 | 40.2 | 16 | 1.1 | 26.3 | 3.52 | 57 | 22.1 | 27.5 | 16.08 | 47 | 30 | 11.439 | 34.51 | 55.5862 | 4384.8276 | 10 | 102.1 | 55.6579 | 0.06 | 19.9255 | 0 | 44.5759
191130 | 3930 | 14 | 1552 | 49.5 | 44.9 | 50 | 29.8 | 32.2 | 0.056 | 104 | 11.172 | 68.92 | 40.18 | 22.43 | 0.77 | 99.9 | 424.5 | 410.4 | 53.1 | 446.6 | 1.01 | 422.6 | 8.045 | 1.5 | 24.6 | 40.3 | 16.2 | 1 | 26.3 | 3.41 | 55.7 | 22.3 | 27.5 | 16.08 | 47 | 30 | 11.4651 | 34.2679 | 56 | 4292.7586 | 10 | 102.1 | 55.6345 | 0.076897 | 20.0662 | 0 | 44.5648
191160 | 3960 | 14 | 1552 | 48.7 | 44.9 | 49.9 | 29.8 | 32.1 | 0.055 | 104 | 11.1264 | 68.92 | 40.18 | 22.5 | 0.77 | 99.9 | 424.4 | 410.3 | 53.1 | 446.3 | 1 | 422.6 | 7.915 | 1.5 | 24.6 | 40.1 | 16.1 | 1 | 26.3 | 3.4 | 55.7 | 22.4 | 27.5 | 16.08 | 47 | 30 | 11.4334 | 34.12 | 54.2414 | 4356.2069 | 10 | 102.1 | 55.6255 | 0.13 | 20.0493 | 0 | 44.6579
191190 | 3990 | 14 | 1550 | 48.5 | 44.9 | 49.9 | 29.9 | 32.1 | 0.055 | 104 | 11.0808 | 68.85 | 40.18 | 22.57 | 0.77 | 99.9 | 424.2 | 410 | 53.1 | 446.2 | 0.99 | 422.6 | 7.8723 | 1.6 | 24.4 | 40.2 | 15.9 | 1 | 26.3 | 3.39 | 55.6 | 22.6 | 27.5 | 16.08 | 47 | 30 | 11.3618 | 34.3621 | 53.5862 | 4488.6207 | 10 | 102.1 | 55.62 | 0.096207 | 19.839 | 0 | 44.6117
191220 | 4020 | 14 | 1550 | 51.6 | 44.9 | 49.9 | 30 | 32.1 | 0.054 | 104 | 11.0808 | 68.78 | 40.18 | 22.64 | 0.77 | 99.9 | 424.2 | 409.9 | 53.1 | 446.7 | 1.07 | 422.6 | 8.3755 | 1.6 | 24.5 | 40.2 | 16.1 | 1 | 26.3 | 3.53 | 57 | 22.7 | 27.5 | 16.08 | 47 | 30 | 11.4441 | 34.51 | 53.2069 | 4265 | 10 | 102.1 | 55.6259 | 0.0072414 | 19.9659 | 0 | 44.5919
191250 | 4050 | 14 | 1552 | 51.2 | 45.1 | 50.1 | 30.1 | 32 | 0.054 | 104.1 | 11.0352 | 68.71 | 40.03 | 22.71 | 0.77 | 99.9 | 424 | 409.8 | 53.2 | 446.9 | 1.07 | 422.9 | 8.3213 | 1.6 | 24.6 | 40.3 | 16.3 | 1.1 | 26.3 | 3.51 | 57.1 | 22.8 | 27.5 | 16.08 | 47 | 30 | 11.4136 | 34.51 | 53 | 4335.1724 | 10 | 102.1 | 55.6059 | 0.06 | 19.8738 | 0 | 44.6966
191280 | 4080 | 14 | 1552 | 50 | 45.1 | 50.1 | 30.1 | 32 | 0.055 | 104 | 11.0352 | 68.78 | 40.03 | 22.78 | 0.77 | 99.9 | 423.7 | 409.4 | 53.2 | 446.8 | 1.03 | 422.9 | 8.1263 | 1.6 | 24.6 | 40.3 | 16.2 | 1 | 26.4 | 3.38 | 55.7 | 22.9 | 27.5 | 16.08 | 47 | 30 | 11.4246 | 34.2679 | 53 | 4391.0345 | 10 | 102.1 | 55.619 | 0.031034 | 19.8245 | 0 | 44.6548
191310 | 4110 | 14 | 1551 | 48.8 | 44.9 | 50 | 30.2 | 31.8 | 0.054 | 104 | 11.0352 | 68.92 | 40.03 | 22.92 | 0.77 | 99.9 | 423.6 | 409.4 | 53.2 | 446.8 | 1.01 | 422.7 | 7.9261 | 1.6 | 24.6 | 40.2 | 16.4 | 1 | 26.4 | 3.41 | 55.7 | 23.1 | 27.5 | 16.08 | 47 | 30 | 11.4411 | 34.3621 | 53 | 4400 | 10 | 102.1 | 55.6341 | -0.016552 | 19.94 | 0 | 44.5845
191340 | 4140 | 14 | 1551 | 49.3 | 44.8 | 49.8 | 30.2 | 31.7 | 0.054 | 104 | 11.0352 | 69.13 | 40.18 | 23.06 | 0.77 | 99.9 | 423.7 | 409.4 | 53.2 | 446.7 | 1.03 | 422.7 | 8.0073 | 1.5 | 24.7 | 40.1 | 16.2 | 1 | 26.3 | 3.39 | 55.7 | 23.2 | 27.5 | 16.08 | 47 | 30 | 11.4368 | 34.2679 | 53 | 4350.6897 | 10 | 102.1 | 55.65 | 0.076897 | 20.0669 | 0 | 44.7276
191370 | 4170 | 14 | 1552 | 51.4 | 44.9 | 49.9 | 30.2 | 31.8 | 0.052 | 104 | 11.0352 | 69.34 | 40.03 | 23.13 | 0.77 | 99.9 | 423.8 | 409.5 | 53.2 | 446.7 | 1.09 | 422.8 | 8.3538 | 1.6 | 24.6 | 40.2 | 16 | 1.1 | 26.4 | 3.53 | 57 | 23.3 | 27.5 | 16.08 | 47 | 30 | 11.4322 | 34.3621 | 53 | 4414.4828 | 10 | 102.1 | 55.6466 | 0.1131 | 19.9214 | 0 | 44.7386
191400 | 4200 | 14 | 1551 | 51.4 | 45 | 49.8 | 30.2 | 31.7 | 0.051 | 104 | 11.0808 | 69.55 | 40.18 | 23.34 | 0.77 | 99.9 | 423.8 | 409.5 | 53.1 | 447.3 | 1.09 | 422.7 | 8.3484 | 1.6 | 24.5 | 40.2 | 16 | 1.1 | 26.3 | 3.48 | 57.1 | 23.4 | 27.5 | 16.08 | 47 | 30 | 11.4073 | 34.51 | 53 | 4488.6207 | 10 | 102.1 | 55.6576 | 0.031034 | 19.8438 | 0 | 44.6969
191430 | 4230 | 14 | 1551 | 50.9 | 45.1 | 49.8 | 30.1 | 31.7 | 0.05 | 104 | 11.172 | 69.76 | 40.18 | 23.27 | 0.77 | 99.9 | 423.7 | 409.4 | 53.1 | 447.6 | 1.12 | 422.9 | 8.2672 | 1.6 | 24.3 | 40.2 | 16 | 1.1 | 26.3 | 3.5 | 57.1 | 23.4 | 27.5 | 16.08 | 47 | 30 | 11.4047 | 34.51 | 53 | 4353.7931 | 10 | 102.1 | 55.6622 | 0.046552 | 20.0264 | 0 | 44.6431
191460 | 4260 | 14 | 1551 | 48.3 | 45.1 | 49.9 | 30.1 | 31.7 | 0.051 | 104 | 11.5368 | 69.9 | 40.18 | 23.34 | 0.77 | 99.9 | 423.3 | 409 | 53.2 | 447 | 1.05 | 423.1 | 7.8449 | 1.6 | 24.4 | 40.3 | 16.1 | 1 | 26.3 | 3.43 | 55.7 | 23.6 | 27.5 | 16.08 | 47 | 30 | 11.4047 | 34.51 | 54.7586 | 4385.1724 | 10 | 102.1 | 55.63 | 0.014483 | 19.9483 | 0 | 44.69
191490 | 4290 | 14 | 1551 | 49.1 | 45.1 | 50 | 30.2 | 31.7 | 0.05 | 104 | 11.5824 | 70.04 | 40.03 | 23.41 | 0.77 | 99.9 | 422.9 | 408.6 | 53.1 | 446.8 | 1.06 | 422.8 | 7.9748 | 1.6 | 24.3 | 40.2 | 16.2 | 1 | 26.3 | 3.38 | 55.7 | 23.7 | 27.5 | 16.08 | 47 | 30 | 11.4263 | 34.51 | 55.4138 | 4468.2759 | 10 | 102.1 | 55.6269 | 0.045517 | 19.9669 | 0 | 44.641
191520 | 4320 | 14 | 1551 | 50 | 44.9 | 50.1 | 30.2 | 31.8 | 0.05 | 104 | 11.628 | 70.11 | 40.18 | 23.48 | 0.77 | 99.9 | 422.7 | 408.4 | 53.1 | 446.7 | 1.07 | 422.8 | 8.121 | 1.6 | 24.2 | 40.2 | 16.3 | 1 | 26.4 | 3.43 | 55.7 | 23.8 | 27.5 | 16.08 | 47 | 30 | 11.433 | 34.51 | 55 | 4395.5172 | 10 | 102.1 | 55.62 | 0.028966 | 20.109 | 0 | 44.5141
191550 | 4350 | 14 | 1552 | 51.7 | 44.9 | 50 | 30.2 | 31.8 | 0.048 | 104 | 11.7192 | 70.04 | 40.18 | 23.55 | 0.77 | 99.9 | 422.7 | 408.2 | 53.2 | 447.4 | 1.12 | 422.6 | 8.4025 | 1.6 | 24.3 | 40.2 | 15.7 | 1.1 | 26.4 | 3.5 | 57.1 | 23.9 | 27.5 | 16.08 | 47 | 30 | 11.471 | 34.51 | 55.5862 | 4282.4138 | 10 | 102.1 | 55.6045 | 0.1131 | 20.1652 | 0 | 44.659
191580 | 4380 | 14 | 1550 | 51 | 45.1 | 50.1 | 30.1 | 31.9 | 0.047 | 104 | 11.7648 | 69.97 | 40.03 | 23.62 | 0.77 | 99.9 | 422.3 | 407.8 | 53.2 | 447.8 | 1.12 | 422.6 | 8.2781 | 1.6 | 24.3 | 40.2 | 16.1 | 1.1 | 26.4 | 3.51 | 57.2 | 24 | 27.5 | 16.08 | 47 | 30 | 11.4228 | 34.51 | 56 | 4232.4138 | 10 | 102.1 | 55.589 | 0.045517 | 19.9524 | 0 | 44.5403
191610 | 4410 | 14 | 1550 | 49.1 | 44.9 | 50.1 | 30.2 | 31.9 | 0.049 | 103.9 | 11.8104 | 69.97 | 40.18 | 23.69 | 0.77 | 99.9 | 422.1 | 407.6 | 53.2 | 447.7 | 1.09 | 422.6 | 7.9697 | 1.6 | 24.3 | 40.2 | 16 | 1 | 26.4 | 3.43 | 55.8 | 24.1 | 27.5 | 16.08 | 47 | 30 | 11.4472 | 34.389 | 55.2069 | 4175.1724 | 10 | 102.1 | 55.6295 | 0.010862 | 20 | 0 | 44.5021
191640 | 4440 | 14 | 1551 | 48.1 | 44.8 | 50.1 | 30.1 | 32 | 0.047 | 104 | 11.856 | 69.9 | 40.03 | 23.69 | 0.77 | 99.9 | 422.2 | 407.7 | 53.2 | 447.3 | 1.1 | 422.8 | 7.8124 | 1.6 | 24.2 | 40.2 | 16.2 | 1 | 26.4 | 3.38 | 55.8 | 24.2 | 27.5 | 16.08 | 47 | 30 | 11.4509 | 34.12 | 55.5862 | 4314.1379 | 10 | 102.1 | 55.6238 | 0.15276 | 20.1341 | 0 | 44.6131
191670 | 4470 | 14 | 1551 | 49 | 44.8 | 49.8 | 30.1 | 31.9 | 0.048 | 104 | 11.9016 | 69.83 | 40.18 | 23.69 | 0.77 | 99.9 | 422.3 | 407.8 | 53.2 | 447.2 | 1.14 | 422.9 | 7.9586 | 1.6 | 24.2 | 40.1 | 16.2 | 1 | 26.3 | 3.38 | 55.9 | 24.3 | 27.5 | 16.08 | 47 | 30 | 11.4422 | 34.3621 | 55.4138 | 4295.5172 | 10 | 102.1 | 55.6145 | 0.076897 | 19.9959 | 0 | 44.6093
191700 | 4500 | 14 | 1551 | 52.4 | 44.9 | 49.9 | 30 | 31.9 | 0.046 | 104 | 11.9016 | 69.76 | 40.18 | 23.76 | 0.77 | 99.9 | 422.1 | 407.6 | 53.1 | 447.2 | 1.15 | 422.9 | 8.5108 | 1.6 | 24.2 | 40.2 | 15.7 | 1.1 | 26.3 | 3.51 | 57.2 | 24.4 | 27.5 | 16.08 | 47 | 30 | 11.4499 | 34.51 | 55 | 4265.1724 | 10 | 102.1 | 55.6259 | 0.096207 | 19.9669 | 0 | 44.5321
191730 | 4530 | 14 | 1552 | 51 | 45.1 | 49.8 | 30 | 32.1 | 0.047 | 104 | 11.856 | 69.69 | 40.03 | 23.9 | 0.77 | 99.9 | 422.1 | 407.6 | 53.1 | 447.8 | 1.18 | 422.9 | 8.2888 | 1.6 | 24.2 | 40.2 | 16.2 | 1.1 | 26.3 | 3.46 | 57.2 | 24.6 | 27.5 | 16.08 | 47 | 30 | 11.4559 | 34.51 | 55 | 4282.4138 | 10 | 102.1 | 55.6266 | 0.052069 | 20.0724 | 0 | 44.4369
191760 | 4560 | 14 | 1552 | 51.5 | 45.1 | 49.9 | 29.9 | 32.1 | 0.048 | 104 | 11.8104 | 69.62 | 40.03 | 23.97 | 0.77 | 99.9 | 421.7 | 407.2 | 53.2 | 447.9 | 1.18 | 422.5 | 8.37 | 1.6 | 24.2 | 40.2 | 16.2 | 1.1 | 26.4 | 3.45 | 57.2 | 24.7 | 27.5 | 16.08 | 47 | 30 | 11.4291 | 34.2679 | 55.5862 | 4336.8966 | 10 | 102.1 | 55.63 | 0.15483 | 20.0348 | 0 | 44.5955
191790 | 4590 | 14 | 1550 | 49.8 | 45 | 49.9 | 29.8 | 32.1 | 0.049 | 104 | 11.7648 | 69.55 | 40.18 | 24.04 | 0.77 | 99.9 | 421.6 | 407 | 53.2 | 447.7 | 1.11 | 422.4 | 8.0833 | 1.6 | 24.1 | 40.2 | 16.1 | 1 | 26.4 | 3.4 | 55.8 | 24.8 | 27.5 | 16.08 | 47 | 30 | 11.3849 | 34.3621 | 55.4138 | 4229.3103 | 10 | 102.1 | 55.63 | 0.045517 | 19.7917 | 0 | 44.6034
191820 | 4620 | 14 | 1552 | 49.1 | 44.9 | 49.9 | 29.8 | 32.1 | 0.049 | 104 | 11.7192 | 69.48 | 40.18 | 24.11 | 0.77 | 99.9 | 421.5 | 407.1 | 53.2 | 447.1 | 1.15 | 422.5 | 7.98 | 1.6 | 24 | 40.2 | 16.2 | 1 | 26.4 | 3.39 | 55.9 | 24.9 | 27.5 | 16.08 | 47 | 30 | 11.4224 | 34.51 | 55 | 4189.1379 | 10 | 102.1 | 55.63 | 0.014483 | 19.9212 | 0 | 44.5836
191850 | 4650 | 14 | 1552 | 49.8 | 44.9 | 49.9 | 29.8 | 32.1 | 0.048 | 104 | 11.628 | 69.48 | 40.18 | 24.18 | 0.77 | 99.9 | 421.3 | 406.7 | 53.2 | 447 | 1.13 | 422.7 | 8.0937 | 1.6 | 24.2 | 40.2 | 16 | 1 | 26.4 | 3.4 | 55.8 | 25 | 27.5 | 16.08 | 47 | 30 | 11.3973 | 34.2679 | 53.8276 | 4356.5517 | 10 | 102.1 | 55.63 | 0.13 | 19.9393 | 0 | 44.6769
191880 | 4680 | 14 | 1552 | 51.2 | 44.9 | 50 | 29.8 | 32.1 | 0.048 | 104 | 11.5824 | 69.41 | 40.03 | 24.18 | 0.77 | 99.9 | 421.2 | 406.6 | 53.2 | 447.6 | 1.22 | 422.8 | 8.3213 | 1.6 | 24.2 | 40.2 | 16.1 | 1.1 | 26.4 | 3.49 | 57.2 | 25.1 | 27.5 | 16.08 | 47 | 30 | 11.4465 | 34.3621 | 53 | 4296.5517 | 10 | 102.1 | 55.63 | 0.096207 | 19.8079 | 0 | 44.7314
191910 | 4710 | 14 | 1552 | 51.2 | 44.9 | 50 | 29.7 | 32.1 | 0.049 | 104 | 11.5368 | 69.34 | 40.03 | 24.32 | 0.77 | 99.9 | 421.2 | 406.6 | 53.2 | 448.3 | 1.23 | 423 | 8.3213 | 1.7 | 24.2 | 40.2 | 16.1 | 1.1 | 26.4 | 3.55 | 57.2 | 25.2 | 27.5 | 16.08 | 47 | 30 | 11.4613 | 34.51 | 53 | 4321.0345 | 10 | 102.1 | 55.63 | 0.014483 | 19.9586 | 0 | 44.6624
191940 | 4740 | 14 | 1552 | 48.2 | 45.1 | 50 | 29.7 | 32.1 | 0.052 | 104 | 11.4912 | 69.27 | 40.18 | 24.39 | 0.77 | 99.9 | 421 | 406.5 | 53.2 | 448.4 | 1.2 | 422.8 | 7.8337 | 1.6 | 24.2 | 40.2 | 15.9 | 1 | 26.4 | 3.47 | 55.9 | 25.3 | 27.5 | 16.08 | 47 | 30 | 11.429 | 34.2679 | 53 | 4330 | 10 | 102.1 | 55.6245 | 0.076897 | 20.031 | 0 | 44.5924
191970 | 4770 | 14 | 1553 | 49 | 45 | 50.1 | 29.7 | 32.1 | 0.052 | 104 | 11.4456 | 69.27 | 40.18 | 24.39 | 0.77 | 99.9 | 421 | 406.4 | 53.2 | 448 | 1.18 | 422.8 | 7.9689 | 1.6 | 24.2 | 40.2 | 16 | 1 | 26.4 | 3.39 | 55.8 | 25.4 | 27.5 | 16.08 | 47 | 30 | 11.4242 | 34.3621 | 53 | 4357.5862 | 10 | 102.1 | 55.6241 | 0.1131 | 19.9152 | 0 | 44.7028
192000 | 4800 | 14 | 1553 | 49 | 44.9 | 49.9 | 29.8 | 32.1 | 0.052 | 104 | 11.4 | 69.2 | 40.18 | 24.39 | 0.77 | 99.9 | 421 | 406.3 | 53.2 | 447.7 | 1.15 | 422.6 | 7.9689 | 1.6 | 24.2 | 40.2 | 16.3 | 1 | 26.4 | 3.37 | 55.8 | 25.1 | 27.5 | 16.08 | 47 | 30 | 11.4203 | 34.51 | 53 | 4407.5862 | 10 | 102.1 | 55.6417 | 0.045517 | 19.8269 | 0 | 44.6983
192030 | 4830 | 14 | 1553 | 49 | 45 | 50 | 29.7 | 32 | 0.061 | 104 | 11.3544 | 69.13 | 40.18 | 24.18 | 0.77 | 99.9 | 420.9 | 406.2 | 53.2 | 447.7 | 1.19 | 422.8 | 7.9689 | 1.6 | 24.2 | 40.2 | 16 | 1 | 26.4 | 3.41 | 55.8 | 24.2 | 27.5 | 16.08 | 47 | 30 | 11.4678 | 34.194 | 53 | 4443.6207 | 10 | 102.1 | 55.6303 | 0.04569 | 20.0133 | 0 | 44.5855
192060 | 4860 | 14 | 1554 | 51.5 | 45.1 | 50.1 | 29.8 | 31.8 | 0.059 | 104 | 11.3088 | 69.06 | 40.18 | 23.9 | 0.77 | 99.9 | 420.8 | 406.2 | 53.2 | 448.4 | 1.24 | 422.9 | 8.3808 | 1.7 | 24.2 | 40.2 | 16.4 | 1.1 | 26.5 | 3.54 | 57.1 | 23.4 | 27.5 | 16.08 | 47 | 30 | 11.3971 | 34.12 | 53 | 4331.7241 | 10 | 102.1 | 55.6317 | 0.13 | 19.9752 | 0 | 44.6683
192090 | 4890 | 14 | 1554 | 51.3 | 44.9 | 50.1 | 29.8 | 31.7 | 0.059 | 104 | 11.2632 | 69.06 | 40.18 | 23.62 | 0.77 | 99.9 | 420.6 | 405.9 | 53.2 | 448.8 | 1.24 | 422.9 | 8.3483 | 1.7 | 24.2 | 40.2 | 16 | 1.2 | 26.5 | 3.54 | 57.1 | 22.7 | 27.5 | 16.08 | 47 | 30 | 11.3887 | 34.12 | 53 | 4292.7586 | 10 | 102.1 | 55.6452 | 0.096207 | 19.8945 | 0 | 44.6317
192120 | 4920 | 14 | 1554 | 49.4 | 44.7 | 50 | 29.8 | 31.7 | 0.061 | 104 | 11.2632 | 68.99 | 40.18 | 23.34 | 0.77 | 99.9 | 420.5 | 405.8 | 53.2 | 448.3 | 1.2 | 422.9 | 8.0391 | 1.6 | 24.2 | 40 | 16.1 | 1.1 | 26.5 | 3.48 | 55.7 | 22.1 | 27.5 | 16.08 | 47 | 30 | 11.4167 | 34.12 | 53 | 4464.4828 | 10 | 102.1 | 55.6738 | 0.052069 | 19.9855 | 0 | 44.4672
192150 | 4950 | 14 | 1554 | 49.2 | 44.7 | 49.9 | 29.9 | 31.7 | 0.059 | 104 | 11.2176 | 68.92 | 40.18 | 22.99 | 0.77 | 99.9 | 420.8 | 406.1 | 53.1 | 448.2 | 1.21 | 422.9 | 8.0065 | 1.6 | 24.2 | 39.8 | 16.1 | 1.1 | 26.3 | 3.45 | 55.7 | 21.3 | 27.5 | 16.08 | 47 | 30 | 11.4272 | 34.3621 | 53.5862 | 4522.069 | 10 | 102.1 | 55.6886 | 0.16931 | 20.0693 | 0 | 44.5545
192180 | 4980 | 14 | 1554 | 49.3 | 44.5 | 49.8 | 30.1 | 31.7 | 0.056 | 104 | 11.2176 | 68.85 | 40.18 | 22.78 | 0.77 | 99.9 | 421.1 | 406.5 | 53.1 | 448.1 | 1.24 | 423 | 8.0228 | 1.6 | 24.2 | 39.7 | 16 | 1 | 26.2 | 3.41 | 55.7 | 20.8 | 27.5 | 16.08 | 47 | 30 | 11.4477 | 34.2679 | 54.5862 | 4395.5172 | 10 | 102.1 | 55.6355 | 0.1131 | 19.9483 | 0 | 44.6103
192210 | 5010 | 14 | 1553 | 48.5 | 44.3 | 49.6 | 30.1 | 31.5 | 0.055 | 104 | 11.2176 | 68.85 | 40.18 | 22.43 | 0.77 | 99.9 | 421.3 | 406.7 | 52.9 | 448.1 | 1.2 | 423 | 7.8875 | 1.6 | 24.1 | 39.6 | 16.3 | 1 | 25.9 | 3.43 | 55.6 | 20.1 | 27.5 | 16.08 | 47 | 30 | 11.3907 | 34.12 | 55.5862 | 4265.8621 | 10 | 102.1 | 55.63 | 0.031034 | 19.94 | 0 | 44.59
192240 | 5040 | 14 | 1555 | 51.2 | 44.5 | 49.6 | 30.1 | 31.6 | 0.052 | 104.1 | 11.2176 | 68.78 | 40.03 | 22.22 | 0.77 | 99.9 | 421.4 | 406.8 | 52.8 | 448.4 | 1.26 | 423.1 | 8.3374 | 1.7 | 24 | 39.7 | 16.1 | 1.1 | 25.7 | 3.55 | 57 | 19.6 | 27.5 | 16.08 | 47 | 30 | 11.4611 | 34.12 | 55.2069 | 4113.1034 | 10 | 102.1 | 55.63 | 0.094483 | 20.0509 | 0 | 44.549
192270 | 5070 | 14 | 1554 | 51.6 | 44.6 | 49.7 | 30.2 | 31.6 | 0.051 | 104.1 | 11.2632 | 68.71 | 40.03 | 22.01 | 0.77 | 99.9 | 421.1 | 406.5 | 52.9 | 448.9 | 1.31 | 423.1 | 8.3971 | 1.7 | 24 | 39.8 | 16 | 1.1 | 25.6 | 3.53 | 57 | 19.1 | 27.5 | 16.08 | 47 | 30 | 11.4437 | 34.3621 | 55 | 4115.5172 | 10 | 102.1 | 55.63 | 0.13 | 19.9048 | 0 | 44.611
192300 | 5100 | 14 | 1552 | 49.4 | 44.6 | 50 | 30.2 | 31.6 | 0.052 | 104 | 11.3088 | 68.71 | 40.03 | 21.73 | 0.77 | 99.9 | 420.4 | 405.7 | 52.9 | 448.7 | 1.29 | 423.3 | 8.0287 | 1.6 | 24.1 | 39.9 | 15.8 | 1 | 25.5 | 3.4 | 55.7 | 18.7 | 27.5 | 16.08 | 47 | 30 | 11.4622 | 34.51 | 55.5862 | 4280.6897 | 10 | 102.1 | 55.63 | 0.074483 | 19.94 | 0 | 44.5497
192330 | 5130 | 14 | 1553 | 48.5 | 44.8 | 50.1 | 30.2 | 31.7 | 0.053 | 104 | 11.4456 | 68.85 | 40.03 | 21.59 | 0.77 | 99.9 | 420.1 | 405.4 | 53 | 448.3 | 1.29 | 423.2 | 7.8875 | 1.6 | 24 | 40.1 | 16 | 1 | 25.4 | 3.41 | 55.6 | 18.3 | 27.5 | 16.08 | 47 | 30 | 11.3936 | 34.2679 | 55.4138 | 4220.3448 | 10 | 102.1 | 55.63 | 0.0041379 | 19.9669 | 0 | 44.5031
192360 | 5160 | 14 | 1552 | 49.3 | 44.8 | 50.1 | 30.3 | 31.7 | 0.051 | 104 | 11.5368 | 69.06 | 40.03 | 21.31 | 0.77 | 99.9 | 419.6 | 404.8 | 53.1 | 448.1 | 1.28 | 423.5 | 8.0125 | 1.6 | 24 | 40.1 | 15.9 | 1 | 25.4 | 3.47 | 55.6 | 17.9 | 27.5 | 16.08 | 47 | 30 | 11.382 | 34.3621 | 55 | 4117.931 | 10 | 102.1 | 55.6248 | 0.10586 | 20.0124 | 0 | 44.5945
192390 | 5190 | 14 | 1553 | 49.3 | 44.8 | 50.1 | 30.3 | 31.9 | 0.05 | 104 | 11.6736 | 69.27 | 40.18 | 21.17 | 0.77 | 99.9 | 419.3 | 404.5 | 53.1 | 448.2 | 1.3 | 423.4 | 8.0176 | 1.6 | 24.1 | 40.2 | 16 | 1 | 25.2 | 3.44 | 55.7 | 17.7 | 27.5 | 16.08 | 47 | 30 | 11.3867 | 34.2679 | 55 | 4233.4483 | 10 | 102.1 | 55.621 | 0.06 | 19.8883 | 0 | 44.6086
192420 | 5220 | 14 | 1553 | 51.4 | 44.8 | 50.1 | 30.1 | 31.9 | 0.047 | 104 | 11.7648 | 69.48 | 40.18 | 20.96 | 0.77 | 99.9 | 419.3 | 404.4 | 53.1 | 448.6 | 1.38 | 423.4 | 8.3592 | 1.7 | 24.1 | 40.2 | 16.1 | 1.1 | 25.1 | 3.51 | 57 | 17.6 | 27.5 | 16.08 | 47 | 30 | 11.4111 | 34.12 | 55 | 4337.2414 | 10 | 102.1 | 55.6214 | 0.02069 | 19.8924 | 0 | 44.5679
192450 | 5250 | 14 | 1552 | 51.9 | 45.1 | 50.1 | 30.2 | 32.1 | 0.047 | 104 | 11.856 | 69.69 | 40.18 | 20.89 | 0.77 | 99.9 | 419 | 404.2 | 53.1 | 449 | 1.36 | 423.5 | 8.4351 | 1.7 | 24 | 40.3 | 15.8 | 1.1 | 25 | 3.53 | 57.1 | 17.7 | 27.5 | 16.08 | 47 | 30 | 11.4039 | 34.315 | 55 | 4201.8966 | 10 | 102.1 | 55.6071 | 0.031379 | 19.999 | 0 | 44.5771
192480 | 5280 | 14 | 1552 | 49.6 | 45.1 | 50 | 30.1 | 32.1 | 0.05 | 104 | 11.9472 | 69.83 | 40.03 | 20.82 | 0.77 | 99.9 | 419 | 404.2 | 53.1 | 448.9 | 1.32 | 423.4 | 8.0612 | 1.6 | 24.1 | 40.3 | 16.1 | 1.1 | 24.9 | 3.38 | 55.8 | 17.9 | 27.5 | 16.08 | 47 | 30 | 11.4197 | 34.12 | 53.8276 | 4329.6552 | 10 | 102.1724 | 55.63 | 0.06 | 19.9545 | 0 | 44.6586
192510 | 5310 | 14 | 1551 | 49.5 | 45.1 | 50 | 30.1 | 32.1 | 0.05 | 104 | 11.9928 | 70.04 | 40.03 | 20.82 | 0.77 | 99.9 | 418.8 | 403.9 | 53.1 | 448.9 | 1.36 | 423.7 | 8.0398 | 1.6 | 24.2 | 40.4 | 15.9 | 1 | 24.9 | 3.44 | 55.7 | 18 | 27.5 | 16.08 | 47 | 30 | 11.4413 | 34.12 | 53 | 4236.5517 | 10 | 102.2448 | 55.621 | 0.045517 | 20 | 0 | 44.6093
192540 | 5340 | 14 | 1551 | 49.5 | 45.2 | 50 | 30.1 | 32.2 | 0.048 | 104 | 11.9928 | 70.11 | 40.03 | 20.82 | 0.77 | 99.9 | 418.8 | 403.8 | 53.1 | 448.8 | 1.36 | 423.4 | 8.0398 | 1.6 | 23.9 | 40.4 | 16.3 | 1 | 24.9 | 3.43 | 55.8 | 18.2 | 27.5 | 16.08 | 47 | 30 | 11.4166 | 34.12 | 53 | 4187.931 | 10 | 102.1 | 55.6162 | 0.028966 | 20 | 0 | 44.5966
192570 | 5370 | 14 | 1552 | 49.6 | 45.2 | 49.9 | 30.1 | 32.2 | 0.048 | 104 | 11.9928 | 70.04 | 40.03 | 20.75 | 0.77 | 99.9 | 418.7 | 403.8 | 53.1 | 448.6 | 1.4 | 423.4 | 8.0612 | 1.6 | 23.9 | 40.4 | 16.1 | 1 | 24.9 | 3.44 | 55.8 | 18.3 | 27.5 | 16.08 | 47 | 30 | 11.4361 | 34.12 | 53 | 4292.4138 | 10 | 102.1 | 55.6331 | 0.1131 | 19.9731 | 0 | 44.6883
192600 | 5400 | 14 | 1552 | 51.4 | 45.1 | 49.9 | 30 | 32.2 | 0.047 | 104 | 11.9928 | 69.97 | 40.18 | 20.82 | 0.77 | 99.9 | 418.6 | 403.7 | 53.1 | 448.8 | 1.43 | 423.5 | 8.3538 | 1.7 | 23.9 | 40.3 | 16 | 1.1 | 24.8 | 3.48 | 57.2 | 18.6 | 27.5 | 16.08 | 47 | 30 | 11.4707 | 34.3621 | 53 | 4316.2069 | 10 | 102.1 | 55.6283 | 0.045517 | 19.8821 | 0 | 44.671
192630 | 5430 | 14 | 1551 | 51.5 | 45.2 | 49.9 | 29.9 | 32.3 | 0.047 | 104 | 11.9472 | 69.9 | 40.03 | 20.89 | 0.77 | 99.9 | 418.4 | 403.5 | 53.1 | 449.3 | 1.45 | 423.5 | 8.3646 | 1.7 | 23.9 | 40.3 | 16.1 | 1.1 | 24.8 | 3.51 | 57.2 | 18.7 | 27.5 | 16.08 | 47 | 30 | 11.4669 | 34.51 | 53 | 4400.6897 | 10 | 102.1 | 55.6159 | 0 | 19.9069 | 0 | 44.6372
192660 | 5460 | 14 | 1551 | 49.4 | 45.1 | 50 | 30 | 32.3 | 0.05 | 104 | 11.856 | 69.9 | 40.18 | 20.82 | 0.77 | 99.9 | 418.3 | 403.4 | 53.1 | 449.2 | 1.41 | 423.6 | 8.0236 | 1.6 | 23.9 | 40.2 | 16.2 | 1 | 24.8 | 3.44 | 55.8 | 18.8 | 27.5 | 16.08 | 47 | 30 | 11.418 | 34.194 | 53 | 4437.2414 | 10 | 102.1 | 55.6343 | 0.079483 | 20.0124 | 0 | 44.6167
192690 | 5490 | 14 | 1550 | 49.1 | 44.9 | 49.9 | 29.9 | 32.2 | 0.049 | 104 | 11.8104 | 69.83 | 40.03 | 20.89 | 0.77 | 99.9 | 418.2 | 403.3 | 53.2 | 448.9 | 1.43 | 423.5 | 7.9697 | 1.6 | 24 | 40.2 | 16.1 | 1 | 24.8 | 3.41 | 55.8 | 18.9 | 27.5 | 16.08 | 47 | 30 | 11.3904 | 34.12 | 53 | 4579.6552 | 10 | 102.1 | 55.6469 | 0.096207 | 19.9152 | 0 | 44.6459
192720 | 5520 | 14 | 1550 | 49.1 | 44.9 | 49.9 | 29.9 | 32.2 | 0.05 | 104 | 11.7648 | 69.76 | 40.03 | 20.96 | 0.77 | 99.9 | 418.4 | 403.4 | 53.1 | 448.7 | 1.41 | 423.4 | 7.9697 | 1.6 | 24 | 40.2 | 16.1 | 1 | 24.8 | 3.38 | 55.9 | 19.1 | 27.5 | 16.08 | 47 | 30 | 11.4129 | 34.12 | 53 | 4403.7931 | 10 | 102.1 | 55.6476 | 0 | 20.0248 | 0 | 44.5534
192750 | 5550 | 14 | 1551 | 49 | 44.8 | 49.8 | 29.8 | 32.1 | 0.05 | 104 | 11.6736 | 69.69 | 40.03 | 20.96 | 0.77 | 99.9 | 418.6 | 403.7 | 53.1 | 448.5 | 1.5 | 423.5 | 7.9586 | 1.6 | 24 | 40.1 | 16.1 | 1 | 24.7 | 3.38 | 55.9 | 19.3 | 27.5 | 16.08 | 47 | 30 | 11.4336 | 34.3621 | 53 | 4298.9655 | 10 | 102.1 | 55.6317 | 0.028966 | 20.1131 | 0 | 44.4859
192780 | 5580 | 14 | 1551 | 49.4 | 44.8 | 49.8 | 29.8 | 32.1 | 0.049 | 104 | 11.628 | 69.62 | 40.18 | 20.96 | 0.77 | 99.9 | 418.5 | 403.6 | 52.9 | 448.4 | 1.44 | 423.5 | 8.0236 | 1.6 | 24.1 | 40.1 | 16 | 1 | 24.7 | 3.39 | 55.9 | 19.3 | 27.5 | 16.08 | 47 | 30 | 11.4013 | 34.2679 | 53 | 4423.4483 | 10 | 102.1 | 55.6207 | 0.13 | 20.0145 | 0 | 44.5903
192810 | 5610 | 14 | 1552 | 51.5 | 45.1 | 49.9 | 29.8 | 32.2 | 0.049 | 104 | 11.5824 | 69.55 | 40.03 | 21.1 | 0.77 | 99.9 | 418.2 | 403.4 | 53 | 449.2 | 1.49 | 423.7 | 8.37 | 1.7 | 24.2 | 40.3 | 15.8 | 1.1 | 24.8 | 3.5 | 57.3 | 19.6 | 27.5 | 16.08 | 47 | 30 | 11.4139 | 34.12 | 54.1724 | 4461.0345 | 10 | 102.1 | 55.621 | 0.074483 | 19.9007 | 0 | 44.5686
192840 | 5640 | 14 | 1551 | 51.2 | 45.1 | 49.9 | 29.8 | 32.1 | 0.048 | 104 | 11.4912 | 69.48 | 40.03 | 21.03 | 0.77 | 99.9 | 418 | 403.1 | 52.9 | 449.5 | 1.47 | 423.6 | 8.3159 | 1.7 | 24.1 | 40.3 | 16.2 | 1.1 | 24.7 | 3.47 | 57.3 | 19.6 | 27.5 | 16.08 | 47 | 30 | 11.4069 | 34.241 | 55.2931 | 4250 | 10 | 102.1 | 55.6057 | 0.063448 | 20.0888 | 0 | 44.5243
192870 | 5670 | 14 | 1549 | 50.1 | 45.1 | 49.9 | 29.8 | 32.1 | 0.052 | 104 | 11.4456 | 69.48 | 40.18 | 21.03 | 0.77 | 99.9 | 417.7 | 402.6 | 53 | 449.3 | 1.43 | 423.5 | 8.1268 | 1.6 | 24 | 40.3 | 16 | 1 | 24.7 | 3.38 | 55.8 | 19.8 | 27.5 | 16.08 | 47 | 30 | 11.4176 | 34.2679 | 55.4138 | 4218.6207 | 10 | 102.1 | 55.57 | 0.13 | 19.9255 | 0 | 44.6076
192900 | 5700 | 14 | 1549 | 49.1 | 45.1 | 50 | 29.8 | 32.1 | 0.051 | 104 | 11.4 | 69.41 | 40.18 | 21.17 | 0.77 | 99.9 | 417.5 | 402.5 | 53 | 449 | 1.49 | 423.4 | 7.9646 | 1.6 | 23.9 | 40.4 | 15.9 | 1 | 24.7 | 3.36 | 55.8 | 19.9 | 27.5 | 16.08 | 47 | 30 | 11.4426 | 34.12 | 55 | 4116.8966 | 10 | 102.1 | 55.6321 | 0.096207 | 19.8269 | 0 | 44.5703
192930 | 5730 | 14 | 1550 | 49.4 | 44.9 | 50.1 | 29.8 | 32 | 0.051 | 104 | 11.3544 | 69.34 | 40.18 | 21.24 | 0.77 | 99.9 | 417.3 | 402.2 | 53.1 | 448.9 | 1.46 | 423.6 | 8.0184 | 1.6 | 23.9 | 40.3 | 16.2 | 1 | 24.8 | 3.38 | 55.8 | 20.1 | 27.5 | 16.08 | 47 | 30 | 11.3923 | 34.12 | 55 | 4199.6552 | 10 | 102.1 | 55.6445 | 0 | 19.9255 | 0 | 44.4831
192960 | 5760 | 14 | 1551 | 51.5 | 44.9 | 50.1 | 29.8 | 31.9 | 0.048 | 104 | 11.2632 | 69.27 | 40.03 | 21.31 | 0.77 | 99.9 | 417.2 | 402.1 | 53.1 | 448.6 | 1.5 | 423.4 | 8.3646 | 1.7 | 23.9 | 40.2 | 16.3 | 1.1 | 24.8 | 3.5 | 57.2 | 20.2 | 27.5 | 16.08 | 47 | 30 | 11.4099 | 34.12 | 55 | 4329.6552 | 10 | 102.1 | 55.6517 | 0.014483 | 20.0248 | 0 | 44.5938
192990 | 5790 | 14 | 1551 | 51.9 | 45.1 | 50.1 | 29.8 | 31.9 | 0.05 | 104 | 11.2176 | 69.2 | 40.18 | 21.38 | 0.77 | 99.9 | 416.8 | 401.7 | 53.1 | 449.3 | 1.5 | 423.6 | 8.4296 | 1.7 | 24 | 40.3 | 16.2 | 1.1 | 24.8 | 3.49 | 57.3 | 20.4 | 27.5 | 15.7303 | 47 | 30 | 11.4033 | 33.6321 | 54.4138 | 4126.2069 | 9.7414 | 102.1 | 55.6483 | 0.06 | 19.9421 | 0 | 44.6359
193020 | 5820 | 14 | 1550 | 49.3 | 45.1 | 50.2 | 29.8 | 31.9 | 0.05 | 104 | 11.172 | 69.2 | 40.03 | 21.45 | 0.77 | 99.9 | 416.7 | 401.6 | 53.1 | 449.4 | 1.51 | 423.4 | 8.0022 | 1.6 | 24.1 | 40.3 | 16.1 | 1 | 24.8 | 3.34 | 55.9 | 20.5 | 27.9655 | 15.69 | 47 | 30 | 11.4406 | 33.0879 | 53.4138 | 3976.8966 | 9.5 | 102.1 | 55.6517 | 0.031034 | 19.9276 | 0 | 44.6334
193050 | 5850 | 14 | 1550 | 48.9 | 44.9 | 50.1 | 29.8 | 31.8 | 0.051 | 104 | 11.1264 | 69.13 | 40.03 | 21.52 | 0.77 | 99.9 | 416.4 | 401.3 | 53.1 | 449.2 | 1.52 | 423.6 | 7.9372 | 1.6 | 24.2 | 40.3 | 16 | 1.1 | 24.8 | 3.37 | 55.9 | 20.7 | 28 | 15.69 | 47 | 30 | 11.4011 | 32.94 | 52.7069 | 4099.8276 | 9.5 | 102.1 | 55.6471 | 0.021724 | 19.9752 | 0 | 44.5717
193080 | 5880 | 14 | 1552 | 49.3 | 45 | 50.1 | 29.9 | 31.8 | 0.051 | 104 | 11.1264 | 69.06 | 40.03 | 21.59 | 0.77 | 99.9 | 416.5 | 401.5 | 53.1 | 448.9 | 1.56 | 423.6 | 8.0125 | 1.6 | 24.1 | 40.3 | 16.1 | 1.1 | 24.8 | 3.4 | 55.8 | 20.8 | 28 | 15.69 | 47 | 30 | 11.4522 | 32.94 | 52 | 4017.5862 | 9.5 | 102.1 | 55.6276 | 0.076897 | 19.9152 | 0 | 44.6579
193110 | 5910 | 14 | 1550 | 48.6 | 44.9 | 50 | 29.9 | 31.8 | 0.052 | 104 | 11.0808 | 68.99 | 40.03 | 21.66 | 0.77 | 99.9 | 416.5 | 401.4 | 53.1 | 448.7 | 1.51 | 423.4 | 7.8885 | 1.6 | 24.1 | 40.3 | 16.2 | 1 | 24.8 | 3.36 | 55.8 | 20.9 | 28 | 15.69 | 47 | 30 | 11.4739 | 33.1821 | 52 | 4117.2414 | 9.5 | 102.1 | 55.5955 | 0.096207 | 19.8438 | 0 | 44.6662
193140 | 5940 | 14 | 1550 | 49.3 | 44.9 | 50 | 29.9 | 31.7 | 0.051 | 104 | 11.0808 | 68.92 | 40.03 | 21.66 | 0.77 | 99.9 | 416.6 | 401.4 | 53.1 | 448.4 | 1.55 | 423.4 | 8.0022 | 1.6 | 24 | 40.3 | 15.9 | 1.1 | 24.9 | 3.38 | 55.9 | 21.1 | 28 | 15.69 | 47 | 30 | 11.4516 | 33.0879 | 52 | 4196.5517 | 9.5 | 102.1 | 55.6407 | 0.052069 | 19.9834 | 0 | 44.6397
193170 | 5970 | 14 | 1550 | 51.6 | 45.1 | 49.9 | 30 | 31.7 | 0.049 | 104 | 11.0352 | 68.85 | 40.18 | 21.73 | 0.77 | 99.9 | 416.5 | 401.5 | 53.1 | 449.1 | 1.52 | 423.4 | 8.3755 | 1.7 | 23.9 | 40.3 | 16.1 | 1.1 | 24.8 | 3.51 | 57.3 | 21.2 | 28 | 15.69 | 47 | 30 | 11.4258 | 32.94 | 52 | 4237.2414 | 9.5 | 102.1 | 55.621 | 0.15483 | 20.0545 | 0 | 44.66
193200 | 6000 | 14 | 1551 | 51.3 | 45.1 | 50 | 30.1 | 31.7 | 0.05 | 104 | 11.0352 | 68.85 | 40.03 | 21.87 | 0.77 | 99.9 | 416.5 | 401.4 | 53.1 | 449.1 | 1.55 | 423.5 | 8.3322 | 1.7 | 23.9 | 40.3 | 16.3 | 1.1 | 24.8 | 3.48 | 57.3 | 21.3 | 28 | 15.69 | 47 | 30 | 11.4614 | 32.94 | 52 | 4177.931 | 9.5 | 102.1 | 55.619 | 0.076897 | 19.9028 | 0 | 44.7
193230 | 6030 | 14 | 1550 | 49.1 | 44.9 | 49.9 | 30.2 | 31.8 | 0.051 | 104 | 11.0352 | 68.78 | 40.03 | 21.94 | 0.77 | 99.9 | 416.3 | 401.1 | 53.1 | 448.9 | 1.49 | 423.4 | 7.9697 | 1.6 | 24 | 40.3 | 16 | 1 | 24.8 | 3.42 | 55.9 | 21.4 | 28 | 15.69 | 47 | 30 | 11.4077 | 33.1821 | 52 | 4203.4483 | 9.5 | 102.1 | 55.64 | 0.096207 | 19.9669 | 0 | 44.6572
193260 | 6060 | 14 | 1549 | 49.3 | 44.9 | 49.9 | 30.3 | 31.7 | 0.051 | 104 | 11.0352 | 68.71 | 40.03 | 22.01 | 0.77 | 99.8 | 416.3 | 401.1 | 53.1 | 448.6 | 1.5 | 423.4 | 7.997 | 1.6 | 23.8 | 40.2 | 16 | 1 | 24.9 | 3.35 | 55.9 | 21.6 | 28 | 15.69 | 47 | 30 | 11.4226 | 33.209 | 52.5862 | 4159.3103 | 9.5 | 102.1 | 55.6334 | 0.11069 | 20.0757 | 0 | 44.5929
193290 | 6090 | 14 | 1548 | 48.8 | 44.9 | 49.9 | 30.3 | 31.8 | 0.052 | 104 | 11.0352 | 68.64 | 40.03 | 22.08 | 0.77 | 99.9 | 416.2 | 401 | 53.1 | 448.4 | 1.54 | 423.5 | 7.9108 | 1.6 | 23.9 | 40.3 | 16.1 | 1 | 24.9 | 3.4 | 55.9 | 21.7 | 28 | 15.69 | 47 | 30 | 11.4079 | 32.94 | 54 | 4032.4138 | 9.5 | 102.1 | 55.6428 | 0.1131 | 19.9359 | 0 | 44.5945
193320 | 6120 | 14 | 1551 | 49.5 | 45 | 49.9 | 30.2 | 31.8 | 0.051 | 104 | 11.0352 | 68.64 | 40.03 | 22.15 | 0.77 | 99.9 | 416.4 | 401.2 | 53 | 448.7 | 1.55 | 423.2 | 8.0398 | 1.7 | 23.9 | 40.3 | 16.2 | 1 | 24.9 | 3.39 | 55.9 | 21.8 | 28 | 15.69 | 47 | 30 | 11.4173 | 32.94 | 54 | 3932.7586 | 9.5 | 101.9448 | 55.65 | 0.031034 | 19.88 | 0 | 44.5393
193350 | 6150 | 14 | 1551 | 49.3 | 44.9 | 49.9 | 30.2 | 31.8 | 0.051 | 104 | 11.0808 | 68.78 | 40.18 | 22.22 | 0.77 | 99.9 | 416.3 | 401 | 53.1 | 448.9 | 1.51 | 423.5 | 8.0073 | 1.6 | 23.9 | 40.2 | 16 | 1.1 | 24.9 | 3.41 | 55.8 | 21.9 | 28 | 15.69 | 47 | 30 | 11.4238 | 32.94 | 53.4138 | 3870.3448 | 9.5 | 101.8552 | 55.6386 | 0.021724 | 19.9069 | 0 | 44.4772
193380 | 6180 | 14 | 1552 | 51.7 | 44.9 | 49.9 | 30.2 | 31.8 | 0.048 | 104 | 11.1264 | 68.99 | 40.18 | 22.36 | 0.77 | 99.9 | 416.3 | 401.1 | 53 | 449.3 | 1.61 | 423.3 | 8.4025 | 1.7 | 23.8 | 40.3 | 15.9 | 1.1 | 24.9 | 3.49 | 57.2 | 22.1 | 28 | 15.69 | 47 | 30 | 11.4336 | 33.1821 | 53.5862 | 3974.4828 | 9.5 | 102.0862 | 55.6269 | 0.16724 | 19.9855 | 0 | 44.6421
193410 | 6210 | 14 | 1552 | 51.6 | 45.1 | 49.9 | 30.1 | 31.8 | 0.048 | 104 | 11.2176 | 69.2 | 40.03 | 22.57 | 0.77 | 99.8 | 416.1 | 400.8 | 53 | 449.6 | 1.47 | 423.3 | 8.3863 | 1.7 | 23.8 | 40.3 | 16.1 | 1.2 | 24.9 | 3.47 | 57.2 | 22.2 | 28 | 15.69 | 47 | 30 | 11.383 | 33.0879 | 54 | 4103.7931 | 9.5 | 102.1 | 55.6252 | 0.1131 | 19.9524 | 0 | 44.6314
193440 | 6240 | 14 | 1551 | 49.6 | 45.1 | 49.9 | 30.1 | 32 | 0.051 | 104 | 11.2632 | 69.34 | 40.18 | 22.64 | 0.77 | 99.8 | 415.7 | 400.4 | 53.1 | 449.3 | 1.28 | 423.6 | 8.056 | 1.7 | 23.9 | 40.3 | 16.1 | 1.1 | 24.9 | 3.41 | 55.9 | 22.4 | 28 | 15.69 | 47 | 30 | 11.446 | 32.94 | 54 | 4030 | 9.5 | 102.1 | 55.6324 | 0.045517 | 20.0124 | 0 | 44.5559
193470 | 6270 | 14 | 1552 | 49.6 | 44.9 | 50 | 30 | 32 | 0.05 | 104 | 11.3544 | 69.55 | 40.18 | 22.64 | 0.77 | 99.8 | 415.5 | 400.2 | 53.1 | 449.3 | 1.38 | 423.5 | 8.0612 | 1.7 | 23.9 | 40.3 | 16.2 | 1.1 | 24.9 | 3.43 | 55.7 | 22.4 | 28 | 15.69 | 47 | 30 | 11.4112 | 32.94 | 53.5 | 3983.1034 | 9.5 | 102.1 | 55.6402 | 0.071034 | 20.0372 | 0 | 44.5271
193500 | 6300 | 14 | 1552 | 49.7 | 45.1 | 50.1 | 29.9 | 32.1 | 0.05 | 104 | 11.4 | 69.76 | 40.03 | 22.78 | 0.77 | 99.8 | 415.4 | 400 | 53.1 | 449.1 | 1.36 | 423.3 | 8.0775 | 1.7 | 23.9 | 40.3 | 16.1 | 1.1 | 25 | 3.4 | 55.8 | 22.6 | 28 | 15.69 | 47 | 30 | 11.4151 | 32.94 | 54 | 4087.5862 | 9.5 | 101.9448 | 55.6524 | 0.045517 | 19.8738 | 0 | 44.5534
193530 | 6330 | 14 | 1551 | 49.2 | 45.1 | 50 | 29.8 | 32.1 | 0.05 | 104 | 11.4 | 69.9 | 40.03 | 22.92 | 0.77 | 99.8 | 415.3 | 400 | 53.1 | 449.4 | 1.34 | 423.2 | 7.9911 | 1.7 | 23.8 | 40.3 | 16.1 | 1.1 | 25 | 3.4 | 55.8 | 22.7 | 28 | 15.69 | 47 | 30 | 11.4293 | 32.94 | 52.2414 | 4098.9655 | 9.5 | 101.8552 | 55.6455 | 0 | 19.8414 | 0 | 44.4624
193560 | 6360 | 14 | 1551 | 49.7 | 44.9 | 50.1 | 29.8 | 32.1 | 0.05 | 104 | 11.4456 | 70.04 | 40.03 | 22.99 | 0.77 | 99.8 | 415.2 | 399.8 | 53.1 | 449.2 | 1.32 | 423.1 | 8.0723 | 1.7 | 23.9 | 40.3 | 16.2 | 1 | 25 | 3.44 | 55.7 | 22.8 | 28 | 15.69 | 47 | 30 | 11.4276 | 32.94 | 51.5862 | 4156.2069 | 9.5 | 102.0862 | 55.6731 | 0.028966 | 19.9648 | 0 | 44.4107
193590 | 6390 | 14 | 1551 | 49 | 45 | 50.1 | 29.7 | 32.1 | 0.051 | 104 | 11.4456 | 70.04 | 40.03 | 22.92 | 0.77 | 99.8 | 415.1 | 399.6 | 53.1 | 449.2 | 1.34 | 423.1 | 7.9586 | 1.7 | 23.9 | 40.3 | 16.3 | 1 | 25 | 3.39 | 55.7 | 22.9 | 28 | 15.69 | 47 | 30 | 11.4309 | 32.94 | 52 | 4171.3793 | 9.5 | 102.1 | 55.6666 | 0.1131 | 20.0124 | 0 | 44.6183
193620 | 6420 | 14 | 1551 | 49.5 | 44.9 | 50.1 | 29.7 | 32.2 | 0.051 | 104 | 11.4 | 69.97 | 40.03 | 23.06 | 0.77 | 99.8 | 415.1 | 399.7 | 53.1 | 449.1 | 1.39 | 423.2 | 8.0398 | 1.7 | 23.9 | 40.3 | 16 | 1 | 25.1 | 3.41 | 55.7 | 23 | 28 | 15.69 | 47 | 30 | 11.4117 | 32.94 | 52 | 4162.069 | 9.5 | 101.9448 | 55.5824 | 0.045517 | 19.8738 | 0 | 44.63
193650 | 6450 | 14 | 1551 | 51.8 | 45.1 | 50 | 29.7 | 32.2 | 0.048 | 104 | 11.4 | 69.9 | 40.18 | 23.13 | 0.77 | 99.8 | 415.2 | 399.8 | 53.1 | 449.8 | 1.49 | 423.1 | 8.4134 | 1.8 | 24 | 40.3 | 16.2 | 1.2 | 25.1 | 3.52 | 57 | 23.1 | 28 | 15.69 | 47 | 30 | 11.4172 | 32.94 | 52 | 4169.3103 | 9.5 | 101.8552 | 55.7224 | 0 | 19.861 | 0 | 44.6048
193680 | 6480 | 14 | 1551 | 49.2 | 45 | 50 | 29.8 | 32.2 | 0.051 | 104 | 11.3544 | 69.83 | 40.03 | 23.13 | 0.77 | 99.8 | 415 | 399.5 | 53.1 | 450 | 1.48 | 422.9 | 7.9911 | 1.7 | 23.9 | 40.3 | 16.3 | 1 | 25.1 | 3.36 | 55.8 | 23.3 | 28 | 15.69 | 47 | 30 | 11.4196 | 32.94 | 52 | 4274.3103 | 9.5 | 102.0931 | 55.6593 | 0.04569 | 19.9731 | 0 | 44.6012
193710 | 6510 | 14 | 1551 | 49.5 | 45 | 50 | 29.8 | 32.2 | 0.051 | 104 | 11.3088 | 69.76 | 40.18 | 23.2 | 0.77 | 99.8 | 415 | 399.5 | 53.1 | 449.8 | 1.41 | 423.3 | 8.0398 | 1.7 | 24 | 40.3 | 16 | 1.1 | 25.1 | 3.37 | 55.7 | 23.4 | 28 | 15.69 | 47 | 30 | 11.472 | 32.94 | 52 | 4151.0345 | 9.5 | 102.1 | 55.64 | 0.096207 | 19.8341 | 0 | 44.6424
193740 | 6540 | 14 | 1552 | 48.9 | 44.9 | 50 | 29.7 | 32.1 | 0.051 | 104 | 11.2632 | 69.69 | 40.18 | 23.34 | 0.77 | 99.8 | 415 | 399.5 | 53.1 | 449.6 | 1.4 | 423.3 | 7.9475 | 1.7 | 23.8 | 40.3 | 16 | 1.1 | 25.1 | 3.42 | 55.6 | 23.5 | 28 | 15.69 | 47 | 30 | 11.4331 | 32.94 | 53.1724 | 4093.4483 | 9.5 | 101.9448 | 55.6466 | 0.014483 | 19.9255 | 0 | 44.5938
193770 | 6570 | 14 | 1552 | 49.9 | 44.6 | 49.9 | 29.8 | 32 | 0.051 | 104 | 11.2176 | 69.62 | 40.03 | 23.41 | 0.77 | 99.8 | 414.9 | 399.5 | 53.1 | 449.5 | 1.48 | 423 | 8.11 | 1.6 | 23.8 | 40.1 | 16.3 | 1.1 | 25 | 3.39 | 55.6 | 23.6 | 28 | 15.69 | 47 | 30 | 11.4435 | 32.94 | 54 | 3902.7586 | 9.5 | 101.8552 | 55.62 | 0.076897 | 20.0393 | 0 | 44.6548
193800 | 6600 | 14 | 1552 | 49.7 | 44.8 | 49.9 | 29.9 | 32.1 | 0.051 | 104 | 11.172 | 69.62 | 40.03 | 23.41 | 0.77 | 99.8 | 415 | 399.7 | 53.1 | 449.6 | 1.49 | 422.9 | 8.0775 | 1.7 | 23.8 | 40.3 | 16 | 1.1 | 25.1 | 3.37 | 55.7 | 23.7 | 28 | 15.69 | 47 | 30 | 11.4054 | 33.1821 | 54 | 3872.7586 | 9.5 | 101.931 | 55.6076 | 0.13 | 19.9731 | 0 | 44.7021
193830 | 6630 | 14 | 1552 | 51.9 | 45.1 | 49.8 | 29.9 | 32.1 | 0.049 | 104 | 11.1264 | 69.55 | 40.03 | 23.48 | 0.77 | 99.8 | 415 | 399.6 | 53 | 450.1 | 1.54 | 423.1 | 8.4351 | 1.7 | 23.8 | 40.2 | 16 | 1.2 | 25.1 | 3.44 | 57 | 23.8 | 28 | 15.69 | 47 | 30 | 11.4434 | 33.33 | 54 | 4050 | 9.5 | 101.7103 | 55.5938 | 0.096207 | 19.8821 | 0 | 44.6317
193860 | 6660 | 14 | 1551 | 51.1 | 44.9 | 49.8 | 29.9 | 31.9 | 0.049 | 104 | 11.1264 | 69.48 | 40.03 | 23.62 | 0.77 | 99.8 | 414.9 | 399.5 | 53.1 | 450.4 | 1.6 | 423.2 | 8.2997 | 1.8 | 23.8 | 40.3 | 15.9 | 1.1 | 25 | 3.49 | 57 | 23.9 | 28 | 15.69 | 47 | 30 | 11.4306 | 33.209 | 54 | 4061.7241 | 9.5 | 101.9655 | 55.6233 | 0.014483 | 19.9886 | 0 | 44.5717
193890 | 6690 | 14 | 1552 | 49.5 | 45.1 | 49.9 | 29.9 | 31.9 | 0.052 | 104 | 11.0808 | 69.41 | 40.03 | 23.69 | 0.77 | 99.8 | 414.6 | 399.2 | 53.1 | 450.6 | 1.49 | 423.1 | 8.045 | 1.7 | 23.8 | 40.3 | 16.1 | 1 | 25.1 | 3.38 | 55.7 | 24.1 | 28 | 15.69 | 47 | 30 | 11.3884 | 33.1821 | 53.4138 | 3886.5517 | 9.5 | 102.1 | 55.601 | 0.13 | 20.0145 | 0 | 44.639
193920 | 6720 | 14 | 1551 | 49.2 | 45.1 | 49.9 | 30 | 31.8 | 0.052 | 104 | 11.0808 | 69.41 | 40.18 | 23.76 | 0.77 | 99.8 | 414.5 | 399 | 53.1 | 450.2 | 1.55 | 423.2 | 7.9911 | 1.7 | 23.9 | 40.3 | 16 | 1.1 | 25.1 | 3.37 | 55.8 | 24.2 | 28 | 15.69 | 47 | 30 | 11.4076 | 33.0879 | 53.5862 | 4115.8621 | 9.5 | 102.1 | 55.6214 | 0.074483 | 19.9007 | 0 | 44.6141
193950 | 6750 | 14 | 1552 | 49.3 | 44.9 | 49.9 | 29.9 | 31.8 | 0.052 | 104 | 11.0808 | 69.34 | 40.18 | 23.9 | 0.77 | 99.8 | 414.5 | 399 | 53.1 | 450.3 | 1.61 | 423.3 | 8.0125 | 1.7 | 23.9 | 40.3 | 16.1 | 1 | 25.1 | 3.41 | 55.7 | 24.3 | 28 | 15.69 | 47 | 30 | 11.4381 | 32.94 | 54 | 4166.5517 | 9.5 | 102.1 | 55.699 | 0.0041379 | 20.0007 | 0 | 44.5176
193980 | 6780 | 14 | 1551 | 49.5 | 44.9 | 49.9 | 29.9 | 31.8 | 0.052 | 104 | 11.0808 | 69.27 | 40.18 | 23.9 | 0.77 | 99.8 | 414.4 | 398.9 | 53.1 | 450.1 | 1.58 | 423.2 | 8.0398 | 1.7 | 24 | 40.3 | 15.8 | 1.1 | 25.1 | 3.39 | 55.7 | 24.4 | 28 | 15.69 | 47 | 30 | 11.4212 | 32.94 | 52.8276 | 4045.8621 | 9.5 | 102.1 | 55.6614 | 0.10586 | 20.1162 | 0 | 44.5759
194010 | 6810 | 14 | 1551 | 49.5 | 44.9 | 50 | 30 | 31.8 | 0.052 | 104 | 11.0808 | 69.2 | 40.18 | 23.9 | 0.77 | 99.9 | 414.4 | 398.8 | 53 | 450.1 | 1.6 | 423 | 8.0398 | 1.7 | 23.9 | 40.3 | 16.1 | 1.1 | 25.2 | 3.37 | 55.7 | 24.4 | 28 | 15.69 | 47 | 30 | 11.4728 | 33.1821 | 52 | 4037.5862 | 9.5 | 102.1 | 55.6621 | 0.076897 | 19.9379 | 0 | 44.621
194040 | 6840 | 14 | 1552 | 49.1 | 44.9 | 50.1 | 30 | 31.8 | 0.051 | 104 | 11.0808 | 69.13 | 40.18 | 23.97 | 0.77 | 99.9 | 414.1 | 398.5 | 53 | 449.9 | 1.56 | 423.2 | 7.98 | 1.7 | 23.9 | 40.3 | 16.1 | 1.1 | 25.2 | 3.39 | 55.7 | 24.5 | 28 | 15.69 | 47 | 30 | 11.4537 | 33.0879 | 52 | 4126.2069 | 9.5 | 102.1 | 55.6338 | 0.074483 | 19.8924 | 0 | 44.5524
194070 | 6870 | 14 | 1552 | 51.6 | 45.1 | 50.1 | 30.1 | 31.8 | 0.049 | 104 | 11.0808 | 69.06 | 40.03 | 24.11 | 0.77 | 99.9 | 413.8 | 398.4 | 53.2 | 450.8 | 1.52 | 423.1 | 8.3863 | 1.8 | 24.1 | 40.3 | 16 | 1.2 | 25.2 | 3.48 | 57.1 | 24.7 | 28 | 15.69 | 47 | 30 | 11.4108 | 32.94 | 52 | 4133.2759 | 9.5 | 102.1 | 55.6433 | 0.055 | 20.0584 | 0 | 44.4886
194100 | 6900 | 14 | 1552 | 51.6 | 45.1 | 50.2 | 30.1 | 31.9 | 0.049 | 104 | 11.172 | 68.99 | 40.03 | 24.04 | 0.77 | 99.8 | 413.6 | 398 | 53.2 | 450.9 | 1.62 | 423.2 | 8.3863 | 1.7 | 24 | 40.3 | 16.2 | 1.2 | 25.2 | 3.47 | 57.2 | 24.8 | 28 | 15.69 | 47 | 30 | 11.4215 | 33.1821 | 52 | 4185.8621 | 9.5 | 102.1 | 55.631 | 0.076897 | 19.9379 | 0 | 44.5679
194130 | 6930 | 14 | 1552 | 49.7 | 44.9 | 50.1 | 30.2 | 31.9 | 0.051 | 104 | 11.2632 | 68.99 | 40.03 | 24.11 | 0.77 | 99.9 | 413.4 | 397.9 | 53.1 | 450.4 | 1.48 | 422.9 | 8.0775 | 1.7 | 24 | 40.3 | 15.9 | 1.1 | 25.2 | 3.39 | 55.7 | 24.8 | 28 | 15.69 | 47 | 30 | 11.4423 | 33.0879 | 52 | 4225.5172 | 9.5 | 101.9448 | 55.6517 | 0.074483 | 19.8924 | 0 | 44.5541
194160 | 6960 | 14 | 1552 | 50.3 | 45.1 | 50.1 | 30.2 | 31.9 | 0.051 | 104 | 11.3544 | 68.92 | 40.18 | 24.25 | 0.77 | 99.9 | 413.5 | 397.9 | 53.2 | 450.1 | 1.55 | 423.3 | 8.175 | 1.7 | 24 | 40.3 | 16.2 | 1.1 | 25.3 | 3.4 | 55.7 | 25.1 | 28 | 15.69 | 47 | 30 | 11.4271 | 33.1821 | 52.5862 | 4140 | 9.5 | 101.8552 | 55.6334 | 0.0041379 | 19.9669 | 0 | 44.4738
194190 | 6990 | 14 | 1552 | 48.8 | 44.9 | 50 | 30.2 | 31.9 | 0.052 | 104 | 11.4912 | 68.85 | 40.03 | 24.18 | 0.77 | 99.9 | 413.5 | 397.9 | 53.1 | 450.4 | 1.38 | 423.1 | 7.9312 | 1.7 | 24 | 40.2 | 16.1 | 1.1 | 25.3 | 3.37 | 55.7 | 25.1 | 28 | 15.69 | 47 | 30 | 11.3895 | 33.0879 | 53.5862 | 4084.4828 | 9.5 | 102.0862 | 55.63 | 0.12276 | 20.0124 | 0 | 44.5652
194220 | 7020 | 14 | 1552 | 49 | 44.9 | 49.8 | 30.1 | 31.9 | 0.051 | 104 | 11.628 | 68.78 | 40.18 | 24.18 | 0.77 | 99.9 | 413.7 | 398.1 | 53.1 | 450.2 | 1.44 | 423.2 | 7.9637 | 1.7 | 24 | 40.3 | 15.9 | 1.1 | 25.3 | 3.37 | 55.7 | 25.1 | 28 | 15.69 | 47 | 30 | 11.4747 | 32.94 | 54 | 3946.5517 | 9.5 | 101.9448 | 55.63 | 0.13 | 19.8883 | 0 | 44.5955
194250 | 7050 | 14 | 1552 | 52 | 44.9 | 49.9 | 30.1 | 31.9 | 0.048 | 104 | 11.7192 | 68.78 | 40.18 | 24.32 | 0.77 | 99.9 | 413.7 | 398 | 53 | 450.6 | 1.51 | 423.2 | 8.4513 | 1.8 | 24.1 | 40.3 | 16.2 | 1.1 | 25.3 | 3.47 | 57.2 | 25.2 | 28 | 15.69 | 47 | 30 | 11.4397 | 33.1821 | 54 | 3897.931 | 9.5 | 101.8552 | 55.63 | 0.074483 | 19.88 | 0 | 44.6059
194280 | 7080 | 14 | 1553 | 51.6 | 45 | 49.9 | 30.1 | 32 | 0.048 | 104 | 11.7648 | 68.71 | 40.03 | 24.32 | 0.77 | 99.9 | 413.6 | 398 | 53 | 451.2 | 1.6 | 423 | 8.3917 | 1.8 | 24.2 | 40.3 | 16.2 | 1.2 | 25.3 | 3.5 | 57.2 | 25.2 | 28 | 15.69 | 47 | 30 | 11.4446 | 33.014 | 53.5 | 4108.4483 | 9.5 | 102.0931 | 55.625 | 0.07569 | 19.996 | 0 | 44.6284
194310 | 7110 | 14 | 1553 | 49.7 | 44.9 | 49.9 | 30.1 | 32 | 0.05 | 104 | 11.8104 | 68.64 | 40.03 | 24.11 | 0.77 | 99.9 | 413.6 | 397.9 | 53.1 | 451.1 | 1.57 | 423.1 | 8.0827 | 1.7 | 24.1 | 40.4 | 16.1 | 1.1 | 25.3 | 3.35 | 55.8 | 24.4 | 28 | 15.69 | 47 | 30 | 11.4406 | 32.94 | 54 | 4111.3793 | 9.5 | 101.9448 | 55.6414 | 0.035172 | 19.8903 | 0 | 44.7079
194340 | 7140 | 14 | 1552 | 48.9 | 45.1 | 49.9 | 30.1 | 32.1 | 0.048 | 104 | 11.856 | 68.64 | 40.03 | 23.83 | 0.77 | 99.9 | 413.6 | 397.9 | 53 | 450.9 | 1.61 | 423 | 7.9475 | 1.7 | 24 | 40.3 | 16.2 | 1.1 | 25.4 | 3.38 | 55.9 | 23.6 | 28 | 15.69 | 47 | 30 | 11.3826 | 32.94 | 53.4138 | 3962.7586 | 9.5 | 101.8552 | 55.6697 | 0.096207 | 19.9069 | 0 | 44.65
194370 | 7170 | 14 | 1552 | 49.9 | 44.9 | 49.9 | 30 | 32.1 | 0.048 | 104 | 11.856 | 68.71 | 40.03 | 23.41 | 0.77 | 99.9 | 413.5 | 397.7 | 53 | 451.1 | 1.6 | 423.1 | 8.11 | 1.7 | 23.9 | 40.3 | 15.9 | 1.1 | 25.4 | 3.39 | 55.8 | 22.9 | 28 | 15.69 | 47 | 30 | 11.3748 | 32.94 | 53 | 4071.7241 | 9.5 | 102.0862 | 55.6317 | 0.052069 | 20.0248 | 0 | 44.4793
194400 | 7200 | 14 | 1552 | 49.4 | 44.9 | 49.9 | 30 | 32.1 | 0.05 | 104 | 11.856 | 68.92 | 40.03 | 23.13 | 0.77 | 99.9 | 413.4 | 397.7 | 53 | 450.9 | 1.51 | 423.2 | 8.0287 | 1.7 | 23.9 | 40.3 | 16.2 | 1.1 | 25.4 | 3.41 | 55.9 | 22.2 | 28 | 15.69 | 47 | 30 | 11.4242 | 32.94 | 52.4138 | 4075.5172 | 9.5 | 102.1 | 55.5393 | 0.16931 | 20.0617 | 0 | 44.6255
194430 | 7230 | 14 | 1552 | 49 | 44.9 | 49.9 | 29.9 | 32.1 | 0.049 | 104 | 11.856 | 69.13 | 40.03 | 22.78 | 0.77 | 99.9 | 413.4 | 397.8 | 53 | 450.7 | 1.66 | 423 | 7.9637 | 1.7 | 23.8 | 40.3 | 15.9 | 1.1 | 25.4 | 3.4 | 55.9 | 21.6 | 28 | 15.69 | 47 | 30 | 11.4543 | 32.94 | 52 | 4056.2069 | 9.5 | 102.1 | 55.6107 | 0.1131 | 19.9028 | 0 | 44.6076
194460 | 7260 | 14 | 1553 | 51.9 | 44.9 | 49.9 | 30 | 32.1 | 0.047 | 104 | 11.8104 | 69.27 | 40.18 | 22.5 | 0.77 | 99.9 | 413.3 | 397.7 | 52.9 | 451.3 | 1.62 | 423.1 | 8.4405 | 1.8 | 23.7 | 40.3 | 15.9 | 1.2 | 25.4 | 3.49 | 57.2 | 20.9 | 28 | 15.69 | 47 | 30 | 11.4323 | 32.94 | 52 | 4126.8966 | 9.5 | 102.1 | 55.6693 | 0.045517 | 19.9524 | 0 | 44.62
194490 | 7290 | 14 | 1552 | 52.1 | 45.1 | 49.9 | 29.9 | 32.1 | 0.047 | 104 | 11.7648 | 69.48 | 40.18 | 22.15 | 0.77 | 99.9 | 413 | 397.3 | 53 | 451.7 | 1.57 | 423.2 | 8.4676 | 1.8 | 23.8 | 40.4 | 15.8 | 1.2 | 25.4 | 3.5 | 57.3 | 20.4 | 28 | 15.69 | 47 | 30 | 11.4221 | 33.256 | 52 | 4221.0345 | 9.5 | 102.1 | 55.6502 | 0.13103 | 20.0062 | 0 | 44.624
194520 | 7320 | 14 | 1552 | 49.6 | 45.1 | 49.9 | 29.8 | 32.1 | 0.05 | 104 | 11.6736 | 69.69 | 40.18 | 21.94 | 0.77 | 99.9 | 413 | 397.2 | 53 | 451.7 | 1.59 | 423.2 | 8.0612 | 1.7 | 24.2 | 40.4 | 16.3 | 1.1 | 25.4 | 3.37 | 55.9 | 19.9 | 28 | 15.69 | 47 | 30 | 11.3895 | 33.0879 | 51.4138 | 4062.7586 | 9.5 | 102.1 | 55.6393 | 0.052759 | 19.8534 | 0 | 44.6631
194550 | 7350 | 14 | 1552 | 48.7 | 44.9 | 49.9 | 29.9 | 32 | 0.05 | 104 | 11.628 | 69.83 | 40.18 | 21.66 | 0.77 | 99.9 | 413 | 397.3 | 53 | 451.1 | 1.64 | 423.1 | 7.915 | 1.7 | 24.3 | 40.2 | 16.2 | 1 | 25.4 | 3.36 | 55.9 | 19.4 | 28 | 15.69 | 47 | 30 | 11.3887 | 32.94 | 51.5862 | 4161.0345 | 9.5 | 101.9448 | 55.6131 | 0.014483 | 19.9648 | 0 | 44.5731
194580 | 7380 | 14 | 1551 | 49.5 | 45 | 49.9 | 29.8 | 32 | 0.05 | 104 | 11.5824 | 70.04 | 40.03 | 21.38 | 0.77 | 99.9 | 412.9 | 397.1 | 53 | 451.1 | 1.66 | 423.5 | 8.0398 | 1.7 | 24.2 | 40.2 | 16.2 | 1.1 | 25.4 | 3.41 | 56 | 19 | 28 | 15.69 | 47 | 30 | 11.387 | 32.94 | 52.5862 | 4298.2759 | 9.5 | 101.7103 | 55.6286 | 0.093793 | 20.0724 | 0 | 44.5345
194610 | 7410 | 14 | 1551 | 49.5 | 44.8 | 49.9 | 29.8 | 32 | 0.051 | 104 | 11.5368 | 70.04 | 40.03 | 21.17 | 0.77 | 99.9 | 412.7 | 396.9 | 53 | 451.2 | 1.67 | 423.4 | 8.0398 | 1.7 | 24 | 40.2 | 16.3 | 1 | 25.4 | 3.41 | 55.9 | 18.8 | 28 | 15.69 | 47 | 30 | 11.4537 | 33.1821 | 53.5862 | 4153.7931 | 9.5 | 101.7 | 55.6317 | 0.17552 | 20.0641 | 0 | 44.6121
194640 | 7440 | 14 | 1551 | 51.6 | 44.9 | 49.9 | 29.8 | 31.9 | 0.047 | 104 | 11.5368 | 69.97 | 40.03 | 20.96 | 0.77 | 99.9 | 412.6 | 396.7 | 52.9 | 451.3 | 1.69 | 423.4 | 8.3809 | 1.8 | 23.9 | 40.2 | 16.2 | 1.2 | 25.4 | 3.46 | 57.3 | 18.6 | 28 | 15.69 | 47 | 30 | 11.4492 | 33.0879 | 54 | 4026.5517 | 9.5 | 101.8448 | 55.6407 | 0.096207 | 19.8903 | 0 | 44.59
194670 | 7470 | 14 | 1552 | 51.5 | 44.9 | 50 | 29.8 | 31.9 | 0.047 | 104 | 11.4912 | 69.9 | 40.03 | 20.89 | 0.77 | 99.9 | 412.5 | 396.6 | 53 | 452.1 | 1.63 | 423.4 | 8.37 | 1.8 | 24 | 40.3 | 16.1 | 1.2 | 25.5 | 3.47 | 57.3 | 18.7 | 28 | 15.69 | 47 | 30 | 11.4351 | 32.94 | 54 | 4012.4138 | 9.5 | 102.0862 | 55.6403 | 0 | 19.9255 | 0 | 44.5245
194700 | 7500 | 14 | 1552 | 49.5 | 45.1 | 49.9 | 29.8 | 31.9 | 0.049 | 104 | 11.4456 | 69.83 | 40.03 | 20.82 | 0.77 | 99.9 | 412.3 | 396.4 | 53 | 451.8 | 1.69 | 423.5 | 8.045 | 1.7 | 23.9 | 40.3 | 16.3 | 1.1 | 25.5 | 3.39 | 55.9 | 18.9 | 28 | 15.69 | 47 | 30 | 11.4222 | 32.94 | 53.7069 | 4034.3103 | 9.5 | 102.0224 | 55.6534 | 0.071034 | 20.0578 | 0 | 44.5343
194730 | 7530 | 14 | 1552 | 50.2 | 45 | 50.1 | 29.8 | 31.9 | 0.05 | 104 | 11.4 | 69.76 | 40.18 | 20.68 | 0.77 | 99.9 | 412.1 | 396.2 | 53 | 451.4 | 1.67 | 423.4 | 8.1588 | 1.7 | 24 | 40.3 | 16 | 1.1 | 25.5 | 3.4 | 55.9 | 19.1 | 28 | 15.69 | 47 | 30 | 11.4541 | 32.94 | 53.5862 | 4103.7931 | 9.5 | 101.8552 | 55.711 | 0.045517 | 19.8245 | 0 | 44.6093
194760 | 7560 | 14 | 1553 | 49.2 | 45 | 50.1 | 29.8 | 31.9 | 0.05 | 104 | 11.3544 | 69.69 | 40.03 | 20.75 | 0.77 | 99.8 | 412.2 | 396.4 | 53 | 451.4 | 1.8 | 423.4 | 8.0014 | 1.7 | 23.8 | 40.3 | 16 | 1.1 | 25.5 | 3.44 | 55.9 | 19.3 | 28 | 15.69 | 47 | 30 | 11.4179 | 32.94 | 54 | 4019.3103 | 9.5 | 102.0862 | 55.6366 | 0.014483 | 19.8907 | 0 | 44.5462
194790 | 7590 | 14 | 1552 | 50.2 | 44.9 | 50.1 | 29.8 | 31.9 | 0.051 | 104 | 11.3544 | 69.69 | 40.18 | 20.75 | 0.77 | 99.9 | 412 | 396.1 | 53 | 451.7 | 1.77 | 423.4 | 8.1588 | 1.7 | 23.9 | 40.3 | 16 | 1.1 | 25.5 | 3.4 | 55.9 | 19.4 | 28 | 15.69 | 47 | 30 | 11.4325 | 32.94 | 52.8276 | 4106.8966 | 9.5 | 102.1 | 55.6217 | 0.06 | 20.0841 | 0 | 44.4714
194820 | 7620 | 14 | 1552 | 50 | 45 | 50.1 | 29.8 | 31.9 | 0.05 | 104 | 11.3544 | 69.62 | 40.03 | 20.82 | 0.77 | 99.8 | 412 | 396 | 53 | 452 | 1.65 | 423.3 | 8.1263 | 1.7 | 23.9 | 40.3 | 16.1 | 1.1 | 25.5 | 3.38 | 55.9 | 19.6 | 28 | 15.69 | 47 | 30 | 11.4518 | 32.94 | 52 | 4111.3793 | 9.5 | 102.1 | 55.5728 | 0.06 | 19.9752 | 0 | 44.6079
194850 | 7650 | 14 | 1551 | 49.2 | 44.9 | 50 | 29.9 | 31.8 | 0.05 | 104 | 11.3088 | 69.55 | 40.03 | 20.82 | 0.77 | 99.8 | 411.9 | 396 | 53 | 451.9 | 1.67 | 423.1 | 7.9911 | 1.7 | 24.2 | 40.3 | 15.9 | 1.1 | 25.6 | 3.38 | 55.9 | 19.7 | 28 | 15.69 | 47 | 30 | 11.4192 | 32.94 | 52 | 4017.931 | 9.5 | 102.1 | 55.6369 | 0.045517 | 19.8821 | 0 | 44.6441
194880 | 7680 | 14 | 1551 | 49.1 | 45.1 | 49.9 | 29.9 | 31.8 | 0.051 | 104 | 11.3544 | 69.48 | 40.18 | 20.82 | 0.77 | 99.8 | 411.9 | 396 | 52.9 | 452 | 1.76 | 423.3 | 7.9748 | 1.7 | 24.2 | 40.3 | 16 | 1.1 | 25.6 | 3.4 | 55.8 | 19.8 | 28 | 15.69 | 47 | 30 | 11.4371 | 32.94 | 52 | 4144.4828 | 9.5 | 102.1 | 55.6266 | 0 | 19.94 | 0 | 44.5783
194910 | 7710 | 14 | 1552 | 49.9 | 45.1 | 50 | 29.9 | 31.8 | 0.05 | 104 | 11.4 | 69.41 | 40.18 | 20.96 | 0.77 | 99.9 | 411.7 | 395.8 | 53 | 451.8 | 1.58 | 423 | 8.11 | 1.7 | 24.2 | 40.3 | 16.2 | 1.1 | 25.6 | 3.4 | 55.8 | 19.9 | 27.5172 | 16.0598 | 47 | 30 | 11.446 | 33.8962 | 52.7931 | 4321.3793 | 9.8793 | 102.1 | 55.6379 | 0.11069 | 20.0309 | 0 | 44.6234
194940 | 7740 | 14 | 1551 | 49.1 | 45 | 50 | 29.9 | 31.7 | 0.051 | 104 | 11.4912 | 69.41 | 40.03 | 20.96 | 0.77 | 99.9 | 411.9 | 395.9 | 53 | 452.1 | 1.75 | 423 | 7.9748 | 1.7 | 24.2 | 40.3 | 16.1 | 1.1 | 25.6 | 3.39 | 56 | 20.2 | 27.5 | 16.08 | 47 | 30 | 11.3886 | 34.3621 | 53 | 4325.1724 | 10 | 102.1 | 55.6583 | 0.096207 | 19.8945 | 0 | 44.6666
194970 | 7770 | 14 | 1552 | 52.3 | 45.1 | 50 | 30 | 31.8 | 0.049 | 104.1 | 11.8104 | 69.34 | 40.18 | 21.03 | 0.77 | 99.9 | 411.8 | 395.8 | 52.9 | 452.7 | 1.8 | 423.1 | 8.5001 | 1.8 | 24.2 | 40.3 | 16.1 | 1.2 | 25.6 | 3.53 | 57.2 | 20.3 | 27.5 | 16.08 | 47 | 30 | 11.3979 | 34.2679 | 53 | 4400.6897 | 10 | 102.1 | 55.6859 | 0.028966 | 19.9669 | 0 | 44.5776
195000 | 7800 | 14 | 1551 | 49.8 | 45 | 49.9 | 30 | 31.7 | 0.052 | 104.1 | 11.856 | 69.27 | 40.03 | 21.17 | 0.77 | 99.9 | 411.7 | 395.6 | 53 | 452.8 | 1.71 | 422.9 | 8.0885 | 1.7 | 24.2 | 40.3 | 16.2 | 1.1 | 25.6 | 3.41 | 55.8 | 20.4 | 27.5 | 16.08 | 47 | 30 | 11.4569 | 34.12 | 53 | 4395.8621 | 10 | 102.1 | 55.6324 | 0.1131 | 20.031 | 0 | 44.6514
195030 | 7830 | 14 | 1552 | 49.7 | 44.9 | 49.9 | 30 | 31.8 | 0.051 | 104 | 11.9016 | 69.2 | 40.18 | 21.17 | 0.77 | 99.9 | 411.5 | 395.4 | 52.9 | 452.3 | 1.64 | 423 | 8.0775 | 1.7 | 25.2 | 40.3 | 15.9 | 1.1 | 25.7 | 3.44 | 55.8 | 20.4 | 27.5 | 16.08 | 47 | 30 | 11.3872 | 34.12 | 54.1724 | 4414.1379 | 10 | 102.1 | 55.6369 | 0.076897 | 19.9152 | 0 | 44.6807
195060 | 7860 | 14 | 1553 | 48.9 | 44.9 | 49.9 | 30 | 31.7 | 0.05 | 104 | 11.9472 | 69.13 | 40.18 | 21.31 | 0.77 | 99.9 | 411.8 | 395.8 | 52.9 | 452.3 | 1.67 | 423.2 | 7.9526 | 1.7 | 26.1 | 40.3 | 15.9 | 1.1 | 25.6 | 3.4 | 55.7 | 20.7 | 27.5 | 16.08 | 47 | 30 | 11.4481 | 34.12 | 55 | 4323.7931 | 10 | 102.1 | 55.63 | 0.074483 | 19.8634 | 0 | 44.6234
195090 | 7890 | 14 | 1552 | 49.2 | 44.8 | 49.8 | 29.8 | 31.7 | 0.05 | 104 | 11.9928 | 69.06 | 40.18 | 21.38 | 0.77 | 99.9 | 411.8 | 395.8 | 52.7 | 451.8 | 1.75 | 423.1 | 7.9962 | 1.7 | 26.1 | 40.3 | 16.2 | 1.1 | 25.7 | 3.37 | 55.7 | 20.8 | 27.5 | 16.08 | 47 | 30 | 11.4564 | 34.12 | 55 | 4225.6897 | 10 | 102.1 | 55.6319 | 0.094483 | 20.1091 | 0 | 44.5748
195120 | 7920 | 14 | 1552 | 49.9 | 44.9 | 49.8 | 29.9 | 31.7 | 0.051 | 104 | 12.084 | 68.99 | 40.18 | 21.52 | 0.77 | 99.9 | 411.9 | 396 | 52.7 | 451.6 | 1.78 | 422.8 | 8.11 | 1.7 | 25.8 | 40.3 | 16 | 1.1 | 25.6 | 3.41 | 55.7 | 20.9 | 27.5 | 16.08 | 47 | 30 | 11.4256 | 34.12 | 55 | 4137.931 | 10 | 102.1 | 55.6393 | 0.14448 | 19.9255 | 0 | 44.6634
195150 | 7950 | 14 | 1552 | 49.8 | 44.9 | 49.9 | 29.9 | 31.8 | 0.05 | 104 | 12.1296 | 68.99 | 40.18 | 21.59 | 0.77 | 99.9 | 411.6 | 395.7 | 52.8 | 451.9 | 1.82 | 422.9 | 8.0937 | 1.7 | 25.3 | 40.3 | 16.1 | 1.1 | 25.8 | 3.39 | 55.7 | 21.1 | 27.5 | 16.08 | 47 | 30 | 11.4228 | 34.12 | 55 | 4253.4483 | 10 | 102.1 | 55.63 | 0.12 | 19.8634 | 0 | 44.5879
195180 | 7980 | 14 | 1552 | 49.7 | 44.9 | 49.8 | 29.9 | 31.8 | 0.051 | 104 | 12.1752 | 68.92 | 40.03 | 21.66 | 0.77 | 99.9 | 411.6 | 395.6 | 52.8 | 451.8 | 1.78 | 422.9 | 8.0775 | 1.7 | 24.8 | 40.3 | 16 | 1.1 | 25.7 | 3.41 | 55.7 | 21.2 | 27.5 | 16.08 | 47 | 30 | 11.4634 | 34.12 | 55 | 4274.8276 | 10 | 102.1 | 55.6414 | 0.0041379 | 20.0186 | 0 | 44.4431
195210 | 8010 | 14 | 1551 | 49.4 | 45.1 | 50 | 30 | 31.9 | 0.05 | 104 | 12.1752 | 68.85 | 40.18 | 21.8 | 0.77 | 99.9 | 411.3 | 395.2 | 52.8 | 451.8 | 1.84 | 423.1 | 8.0236 | 1.7 | 24.9 | 40.4 | 16.2 | 1.1 | 25.7 | 3.39 | 55.7 | 21.3 | 27.5 | 16.08 | 47 | 30 | 11.4419 | 34.12 | 55.5862 | 4191.7241 | 10 | 102.1 | 55.6479 | 0.10586 | 20.0766 | 0 | 44.5403
195240 | 8040 | 14 | 1551 | 51 | 45 | 50.1 | 30.1 | 31.9 | 0.049 | 104 | 12.1752 | 68.78 | 40.18 | 21.87 | 0.77 | 99.9 | 410.9 | 394.8 | 52.9 | 452.3 | 1.86 | 423.1 | 8.2834 | 1.8 | 25.5 | 40.3 | 16.2 | 1.2 | 25.7 | 3.51 | 57 | 21.4 | 27.5 | 16.08 | 47 | 30 | 11.3893 | 34.12 | 55.4138 | 4253.4483 | 10 | 102.1 | 55.6303 | 0.076897 | 19.9359 | 0 | 44.601
195270 | 8070 | 14 | 1551 | 51.9 | 44.9 | 50.1 | 30.1 | 32 | 0.048 | 104 | 12.1296 | 68.78 | 40.18 | 22.01 | 0.77 | 99.9 | 410.8 | 394.5 | 52.9 | 452.7 | 1.9 | 422.9 | 8.4296 | 1.8 | 25.5 | 40.4 | 16.2 | 1.2 | 25.7 | 3.51 | 57.1 | 21.6 | 27.5 | 16.08 | 47 | 30 | 11.4449 | 34.12 | 53.8276 | 4346.2069 | 10 | 102.1 | 55.63 | 0.074483 | 19.94 | 0 | 44.5159
195300 | 8100 | 14 | 1551 | 49.8 | 45 | 50.1 | 30.2 | 32.1 | 0.051 | 104 | 11.9472 | 68.71 | 40.18 | 22.01 | 0.77 | 99.9 | 410.4 | 394.2 | 53 | 452.4 | 1.81 | 422.7 | 8.0885 | 1.7 | 25.4 | 40.3 | 16.1 | 1.1 | 25.8 | 3.39 | 55.7 | 21.8 | 27.5 | 16.08 | 47 | 30 | 11.3817 | 34.12 | 53 | 4251.8966 | 10 | 102.1 | 55.63 | 0.087241 | 20.0984 | 0 | 44.5026
195330 | 8130 | 14 | 1552 | 49.8 | 45.1 | 50.1 | 30.2 | 32.1 | 0.051 | 104 | 11.9016 | 68.64 | 40.03 | 22.15 | 0.77 | 99.9 | 410.5 | 394.4 | 53 | 452.2 | 1.9 | 422.8 | 8.0937 | 1.7 | 25.6 | 40.4 | 16.1 | 1.1 | 25.8 | 3.39 | 55.7 | 21.9 | 27.5 | 16.08 | 47 | 30 | 11.4511 | 34.12 | 53 | 4319.3103 | 10 | 102.1 | 55.63 | 0.06 | 19.9359 | 0 | 44.5569
195360 | 8160 | 14 | 1552 | 49.3 | 44.9 | 49.9 | 30.2 | 32.1 | 0.05 | 104 | 11.856 | 68.57 | 40.18 | 22.22 | 0.77 | 99.9 | 410.6 | 394.4 | 52.9 | 452.1 | 1.77 | 422.8 | 8.0125 | 1.7 | 25.6 | 40.3 | 16 | 1.1 | 25.9 | 3.38 | 55.7 | 21.9 | 27.5 | 16.08 | 47 | 30 | 11.4368 | 34.12 | 53 | 4458.2759 | 10 | 102.1 | 55.63 | 0.045517 | 19.8924 | 0 | 44.5203
195390 | 8190 | 14 | 1550 | 49.1 | 44.9 | 49.9 | 30.2 | 32.2 | 0.051 | 104 | 11.8104 | 68.64 | 40.18 | 22.29 | 0.77 | 99.9 | 410.7 | 394.5 | 52.8 | 452.2 | 1.87 | 423 | 7.9697 | 1.7 | 25.3 | 40.4 | 16 | 1.1 | 25.9 | 3.39 | 55.7 | 22.1 | 27.5 | 16.08 | 47 | 30 | 11.4142 | 34.12 | 53 | 4387.2414 | 10 | 102.1 | 55.63 | 0.052069 | 19.9669 | 0 | 44.479
195420 | 8220 | 14 | 1551 | 51.8 | 44.8 | 49.8 | 30.1 | 32.1 | 0.047 | 104 | 11.5368 | 68.78 | 40.18 | 22.36 | 0.77 | 99.9 | 410.7 | 394.5 | 52.8 | 452.2 | 1.92 | 422.8 | 8.4134 | 1.8 | 25 | 40.2 | 16.1 | 1.2 | 25.9 | 3.5 | 57.1 | 22.2 | 27.5 | 16.08 | 47 | 30 | 11.424 | 34.12 | 53 | 4230.3448 | 10 | 102.1 | 55.6245 | 0.15483 | 20.031 | 0 | 44.58
195450 | 8250 | 14 | 1551 | 51.5 | 45 | 49.9 | 30.2 | 32.2 | 0.048 | 104 | 11.5368 | 69.06 | 40.18 | 22.5 | 0.77 | 99.9 | 410.6 | 394.4 | 52.9 | 453.1 | 1.95 | 423 | 8.3646 | 1.8 | 24.4 | 40.3 | 16 | 1.2 | 25.9 | 3.5 | 57.2 | 22.3 | 27.5 | 16.08 | 47 | 30 | 11.4147 | 34.3621 | 53 | 4406.2069 | 10 | 102.1 | 55.6228 | 0.045517 | 19.9297 | 0 | 44.6107
195480 | 8280 | 14 | 1552 | 49 | 44.9 | 49.9 | 30.1 | 32.2 | 0.051 | 104 | 11.5368 | 69.27 | 40.18 | 22.5 | 0.77 | 99.8 | 410.2 | 394 | 52.9 | 453.2 | 1.78 | 423.1 | 7.9637 | 1.8 | 24.3 | 40.3 | 15.8 | 1.1 | 25.9 | 3.37 | 55.8 | 22.5 | 27.5 | 16.08 | 47 | 30 | 11.3981 | 34.51 | 53 | 4511.0345 | 10 | 102.1 | 55.631 | 0 | 19.9255 | 0 | 44.5997
195510 | 8310 | 14 | 1551 | 48.5 | 44.9 | 50 | 30.1 | 32.2 | 0.052 | 104 | 11.5368 | 69.48 | 40.03 | 22.57 | 0.77 | 99.8 | 410.3 | 394.2 | 52.9 | 452.9 | 2.01 | 423.1 | 7.8774 | 1.8 | 24.2 | 40.3 | 16.1 | 1.1 | 25.9 | 3.43 | 55.7 | 22.6 | 27.5 | 16.08 | 47 | 30 | 11.4104 | 34.194 | 54.8793 | 4301.0345 | 10 | 102.1 | 55.6234 | 0.086724 | 20.0331 | 0 | 44.579
195540 | 8340 | 14 | 1551 | 49.7 | 45 | 49.9 | 30 | 32.2 | 0.053 | 104 | 11.4912 | 69.62 | 40.18 | 22.64 | 0.77 | 99.8 | 410.1 | 393.9 | 52.9 | 452.8 | 1.81 | 423 | 8.0723 | 1.7 | 24.4 | 40.3 | 16.2 | 1.1 | 25.9 | 3.41 | 55.8 | 22.7 | 27.5 | 16.08 | 47 | 30 | 11.4128 | 34.12 | 55.4138 | 4136.5517 | 10 | 102.1 | 55.63 | 0.16103 | 19.8883 | 0 | 44.6362
195570 | 8370 | 14 | 1551 | 49.2 | 44.9 | 49.9 | 29.9 | 32.1 | 0.052 | 104 | 11.4456 | 69.76 | 40.03 | 22.78 | 0.77 | 99.8 | 409.9 | 393.8 | 52.9 | 452.7 | 1.9 | 423 | 7.9911 | 1.8 | 24.4 | 40.3 | 16.1 | 1.1 | 25.9 | 3.39 | 55.8 | 22.8 | 27.5 | 16.08 | 47 | 30 | 11.4484 | 34.12 | 55 | 4060.3448 | 10 | 102.1 | 55.63 | 0.045517 | 19.8924 | 0 | 44.6379
195600 | 8400 | 14 | 1552 | 51.7 | 44.9 | 49.9 | 29.8 | 32.1 | 0.05 | 104 | 11.2176 | 69.97 | 40.03 | 22.92 | 0.77 | 99.8 | 410.1 | 393.9 | 52.9 | 452.8 | 1.9 | 423 | 8.4025 | 1.8 | 25.1 | 40.3 | 16.2 | 1.2 | 25.9 | 3.49 | 57.1 | 22.9 | 27.5 | 16.08 | 47 | 30 | 11.4367 | 34.12 | 55 | 4236.2069 | 10 | 102.1 | 55.63 | 0.07 | 19.9669 | 0 | 44.6166
195630 | 8430 | 14 | 1552 | 51.9 | 44.9 | 49.9 | 29.8 | 32.1 | 0.051 | 104.1 | 11.1264 | 70.04 | 40.03 | 23.06 | 0.77 | 99.8 | 410 | 393.8 | 52.9 | 453.3 | 1.85 | 423.1 | 8.4351 | 1.8 | 25.2 | 40.3 | 16.1 | 1.2 | 25.9 | 3.48 | 57.2 | 23.1 | 27.5 | 16.08 | 47 | 30 | 11.4169 | 34.3621 | 55.5862 | 4352.069 | 10 | 102.1 | 55.6397 | 0.19207 | 19.9979 | 0 | 44.6745
195660 | 8460 | 14 | 1552 | 48.7 | 45.1 | 50 | 29.8 | 32.1 | 0.052 | 104 | 11.1264 | 69.97 | 40.03 | 23.13 | 0.77 | 99.8 | 409.8 | 393.7 | 52.9 | 453.3 | 1.84 | 423.1 | 7.915 | 1.8 | 25.1 | 40.3 | 16.1 | 1.1 | 25.9 | 3.37 | 55.8 | 23.2 | 27.5 | 16.08 | 47 | 30 | 11.4163 | 34.51 | 55.4138 | 4153.7931 | 10 | 102.1 | 55.6479 | 0.052759 | 19.8534 | 0 | 44.6731
195690 | 8490 | 14 | 1552 | 49.5 | 45.1 | 50 | 29.9 | 32 | 0.051 | 104 | 11.1264 | 69.9 | 40.18 | 23.13 | 0.77 | 99.8 | 409.7 | 393.6 | 52.9 | 453.1 | 1.88 | 422.9 | 8.045 | 1.7 | 24.7 | 40.4 | 16 | 1.1 | 25.9 | 3.41 | 55.8 | 23.3 | 27.5 | 16.08 | 47 | 30 | 11.3987 | 34.2679 | 55 | 4054.4828 | 10 | 102.1 | 55.6303 | 0.014483 | 19.9648 | 0 | 44.6234
195720 | 8520 | 14 | 1552 | 49.3 | 45.1 | 50.1 | 30 | 32 | 0.052 | 104 | 11.1264 | 69.83 | 40.18 | 23.2 | 0.77 | 99.8 | 409.9 | 393.7 | 52.9 | 453.1 | 1.97 | 422.9 | 8.0125 | 1.7 | 24.8 | 40.4 | 16.2 | 1.1 | 25.9 | 3.37 | 55.7 | 23.5 | 27.5 | 16.08 | 47 | 30 | 11.4378 | 34.12 | 54.4138 | 4244.3103 | 10 | 102.1 | 55.63 | 0.13466 | 20.0683 | 0 | 44.5943
195750 | 8550 | 14 | 1551 | 49.7 | 45.1 | 49.9 | 30 | 31.9 | 0.051 | 104 | 11.1264 | 69.76 | 40.03 | 23.34 | 0.77 | 99.8 | 409.7 | 393.6 | 52.9 | 453.1 | 1.95 | 423.1 | 8.0723 | 1.7 | 24.6 | 40.4 | 16.1 | 1.1 | 26 | 3.42 | 55.8 | 23.6 | 27.5 | 16.08 | 47 | 30 | 11.4566 | 34.12 | 53 | 4270 | 10 | 102.1 | 55.6397 | 0.074483 | 19.8759 | 0 | 44.6072
195780 | 8580 | 14 | 1551 | 49.4 | 44.9 | 50.1 | 30 | 31.9 | 0.051 | 104 | 11.1264 | 69.69 | 40.18 | 23.41 | 0.77 | 99.8 | 409.6 | 393.4 | 52.8 | 452.8 | 2.03 | 423.1 | 8.0236 | 1.7 | 24.4 | 40.3 | 16.1 | 1.1 | 26 | 3.36 | 55.8 | 23.7 | 27.5 | 16.08 | 47 | 30 | 11.4657 | 34.3621 | 53 | 4371.3793 | 10 | 102.1 | 55.6469 | -0.016552 | 19.8907 | 0 | 44.5262
195810 | 8610 | 14 | 1552 | 51.6 | 44.9 | 50.1 | 30.1 | 31.8 | 0.049 | 104 | 11.0808 | 69.62 | 40.03 | 23.34 | 0.77 | 99.8 | 409.7 | 393.5 | 52.8 | 453.4 | 2.06 | 423 | 8.3863 | 1.8 | 24.3 | 40.3 | 16.3 | 1.2 | 25.9 | 3.49 | 57.2 | 23.7 | 27.5 | 16.08 | 47 | 30 | 11.4472 | 34.51 | 53.5862 | 4489.6552 | 10 | 102.1 | 55.63 | 0.06 | 20.0645 | 0 | 44.4503
195840 | 8640 | 14 | 1551 | 50.7 | 45.1 | 50 | 30.1 | 31.8 | 0.05 | 104 | 11.0808 | 69.55 | 40.03 | 23.48 | 0.77 | 99.8 | 409.5 | 393.4 | 53 | 454 | 2.11 | 422.9 | 8.2347 | 1.8 | 24.2 | 40.3 | 16.3 | 1.2 | 25.9 | 3.5 | 57.2 | 23.9 | 27.5 | 16.08 | 47 | 30 | 11.4378 | 34.2679 | 53.4138 | 4414.8276 | 10 | 102.1 | 55.6307 | 0.06 | 19.9483 | 0 | 44.5866
195870 | 8670 | 14 | 1551 | 48 | 45.1 | 50 | 30.1 | 31.8 | 0.051 | 104 | 11.0352 | 69.55 | 40.18 | 23.48 | 0.77 | 99.8 | 409.4 | 393.2 | 52.9 | 453.4 | 1.97 | 423 | 7.7962 | 1.8 | 24.2 | 40.3 | 16.3 | 1.1 | 26 | 3.41 | 55.8 | 23.9 | 27.5 | 16.08 | 47 | 30 | 11.4548 | 34.12 | 53 | 4280.3448 | 10 | 102.1 | 55.6334 | 0.031034 | 19.94 | 0 | 44.5521
195900 | 8700 | 14 | 1551 | 48.9 | 45 | 50 | 30.1 | 31.8 | 0.052 | 104 | 11.0352 | 69.48 | 40.03 | 23.62 | 0.77 | 99.8 | 409.2 | 393 | 52.9 | 453.2 | 2.05 | 422.9 | 7.9424 | 1.7 | 24.1 | 40.4 | 15.9 | 1.1 | 25.9 | 3.41 | 55.7 | 24.1 | 27.5 | 16.08 | 47 | 30 | 11.4464 | 34.12 | 53 | 4390 | 10 | 102.1 | 55.63 | -0.016552 | 19.9669 | 0 | 44.4176
195930 | 8730 | 14 | 1551 | 48.7 | 44.9 | 49.9 | 30 | 31.8 | 0.051 | 104 | 11.0352 | 69.41 | 40.18 | 23.69 | 0.77 | 99.8 | 409.5 | 393.3 | 52.9 | 452.8 | 2.08 | 423.2 | 7.9099 | 1.8 | 24.2 | 40.3 | 16.1 | 1.1 | 26 | 3.36 | 55.7 | 24.2 | 27.5 | 16.08 | 47 | 30 | 11.4296 | 34.12 | 53.5862 | 4421.0345 | 10 | 102.1 | 55.625 | 0.06 | 20 | 0 | 44.5353
195960 | 8760 | 14 | 1551 | 48.7 | 44.9 | 49.9 | 29.9 | 31.8 | 0.05 | 104 | 11.0352 | 69.34 | 40.03 | 23.69 | 0.77 | 99.8 | 409 | 392.7 | 52.9 | 452.6 | 2.05 | 422.9 | 7.9099 | 1.7 | 24.1 | 40.3 | 16.1 | 1.1 | 26 | 3.36 | 55.8 | 24.3 | 27.5 | 16.08 | 47 | 30 | 11.424 | 34.3621 | 55.5862 | 4218.9655 | 10 | 102.1 | 55.6255 | 0.045517 | 19.8341 | 0 | 44.5417
195990 | 8790 | 14 | 1552 | 51.3 | 45.1 | 49.9 | 29.7 | 31.8 | 0.048 | 104 | 11.0352 | 69.27 | 40.18 | 23.83 | 0.77 | 99.8 | 409.1 | 392.8 | 52.9 | 453.6 | 2.11 | 422.9 | 8.3375 | 1.8 | 24 | 40.4 | 16 | 1.2 | 26.1 | 3.47 | 57.2 | 24.4 | 27.5 | 16.08 | 47 | 30 | 11.4316 | 34.2679 | 55.4138 | 4143.7931 | 10 | 102.1 | 55.6386 | 0 | 19.9545 | 0 | 44.5152
196020 | 8820 | 14 | 1552 | 50.8 | 45.1 | 49.9 | 29.7 | 31.9 | 0.047 | 104 | 11.0352 | 69.27 | 40.18 | 23.9 | 0.77 | 99.8 | 409.2 | 393 | 52.9 | 453.9 | 2.28 | 423.1 | 8.2563 | 1.8 | 24 | 40.4 | 16.3 | 1.2 | 26.1 | 3.46 | 57.2 | 24.6 | 27.5 | 16.08 | 47 | 30 | 11.4566 | 34.12 | 55 | 4073.7931 | 10 | 102.1 | 55.6531 | 0.028966 | 20.13 | 0 | 44.6166
196050 | 8850 | 14 | 1552 | 49.5 | 44.9 | 49.9 | 29.8 | 31.9 | 0.05 | 104 | 11.0808 | 69.2 | 40.18 | 23.97 | 0.77 | 99.8 | 408.7 | 392.5 | 52.9 | 453.5 | 2.01 | 423 | 8.045 | 1.7 | 24 | 40.4 | 16 | 1.1 | 26 | 3.33 | 55.8 | 24.7 | 27.5 | 16.08 | 47 | 30 | 11.4117 | 34.12 | 55 | 4236.2069 | 10 | 102.1 | 55.6455 | 0.1131 | 19.9814 | 0 | 44.6545
196080 | 8880 | 14 | 1551 | 48.8 | 44.9 | 49.9 | 29.8 | 31.9 | 0.049 | 104 | 11.1264 | 69.13 | 40.03 | 24.04 | 0.77 | 99.8 | 409 | 392.8 | 52.8 | 453.5 | 2.22 | 423.2 | 7.9261 | 1.7 | 23.9 | 40.3 | 16.1 | 1.2 | 26.1 | 3.37 | 55.8 | 24.7 | 27.5 | 16.08 | 47 | 30 | 11.4509 | 34.12 | 55.5862 | 4341.0345 | 10 | 102.1 | 55.6217 | 0.045517 | 19.8945 | 0 | 44.6172
196110 | 8910 | 14 | 1551 | 49.3 | 44.9 | 49.9 | 29.8 | 31.9 | 0.049 | 104 | 11.172 | 69.06 | 40.18 | 24.04 | 0.77 | 99.8 | 408.8 | 392.6 | 52.8 | 453.1 | 2.1 | 422.9 | 8.0073 | 1.7 | 23.9 | 40.3 | 16.1 | 1.2 | 26.1 | 3.4 | 55.8 | 24.8 | 27.5 | 16.08 | 47 | 30 | 11.4208 | 34.12 | 55.4138 | 4227.5862 | 10 | 102.1 | 55.63 | 0.052069 | 19.9524 | 0 | 44.5224
196140 | 8940 | 14 | 1551 | 51.1 | 44.9 | 49.9 | 29.9 | 32 | 0.047 | 104.1 | 11.2176 | 68.99 | 40.18 | 24.18 | 0.77 | 99.8 | 408.8 | 392.6 | 52.8 | 453.4 | 2.18 | 423 | 8.2997 | 1.8 | 23.9 | 40.3 | 15.9 | 1.2 | 26 | 3.43 | 57.2 | 24.9 | 27.5 | 16.08 | 47 | 30 | 11.4131 | 34.12 | 54.4138 | 4191.2069 | 10 | 102.1 | 55.635 | 0.11586 | 19.9276 | 0 | 44.6203
196170 | 8970 | 14 | 1551 | 51.5 | 44.9 | 49.8 | 30 | 31.9 | 0.047 | 104.1 | 11.2632 | 68.99 | 40.18 | 24.32 | 0.77 | 99.8 | 408.8 | 392.5 | 52.9 | 454 | 2.18 | 423.1 | 8.3646 | 1.8 | 23.9 | 40.3 | 16.1 | 1.2 | 25.9 | 3.46 | 57.2 | 25.1 | 27.5 | 16.08 | 47 | 30 | 11.4229 | 34.12 | 53 | 4216.8966 | 10 | 102.1 | 55.6331 | 0.074483 | 19.8924 | 0 | 44.6548
196200 | 9000 | 14 | 1552 | 51.2 | 45 | 50.1 | 30 | 32.1 | 0.047 | 104.1 | 11.2632 | 68.92 | 40.18 | 24.32 | 0.77 | 99.8 | 408.5 | 392.2 | 52.9 | 454.4 | 2.15 | 422.8 | 8.3213 | 1.8 | 23.9 | 40.4 | 16 | 1.2 | 26.1 | 3.45 | 57.2 | 25.2 | 27.5 | 16.08 | 47 | 30 | 11.4488 | 34.12 | 53 | 4233.4483 | 10 | 102.1 | 55.6393 | 0.021724 | 20.0007 | 0 | 44.5614
203430 | 1830 | 15 | 1556 | 51.2 | 44.9 | 49.5 | 30.1 | 32.1 | 0.05 | 104 | 11.628 | 69.27 | 40.18 | 31.04 | 0.77 | 99.8 | 437.7 | 424.8 | 53.2 | 443.4 | 0.76 | 422.4 | 8.3427 | 1.7 | 23.7 | 40.1 | 16.1 | 1 | 26.1 | 3.59 | 56.9 | 28.1 | 27.5 | 16.08 | 47 | 30 | 11.4404 | 34.12 | 53 | 4293.7931 | 10 | 102.1 | 55.63 | 0.16724 | 20.1321 | 0 | 44.6855
203460 | 1860 | 15 | 1556 | 49.5 | 44.9 | 49.8 | 30.1 | 32.1 | 0.05 | 104 | 11.628 | 69.27 | 40.03 | 30.41 | 0.77 | 99.8 | 436.8 | 423.8 | 53.2 | 443.7 | 0.76 | 422.5 | 8.0657 | 1.7 | 23.7 | 40.1 | 16.1 | 1 | 26.1 | 3.54 | 56.9 | 27 | 27.5 | 16.08 | 47 | 30 | 11.4387 | 34.12 | 53 | 4428.2759 | 10 | 102.1 | 55.63 | 0.1131 | 19.9814 | 0 | 44.6786
203490 | 1890 | 15 | 1556 | 48.3 | 45 | 49.9 | 30.1 | 32.2 | 0.051 | 103.9 | 11.5824 | 69.2 | 40.18 | 29.78 | 0.77 | 99.8 | 436.2 | 423.2 | 53.3 | 442.7 | 0.74 | 422.5 | 7.8702 | 1.6 | 23.8 | 40.1 | 16.1 | 1 | 26.1 | 3.43 | 55.6 | 26 | 27.5 | 16.08 | 47 | 30 | 11.3843 | 34.12 | 53 | 4401.3793 | 10 | 102.1 | 55.6345 | 0.045517 | 19.9276 | 0 | 44.611
203520 | 1920 | 15 | 1556 | 48.3 | 44.8 | 49.8 | 30.1 | 32.2 | 0.052 | 104 | 11.5368 | 69.13 | 40.03 | 29.22 | 0.77 | 99.8 | 435.7 | 422.7 | 53.3 | 442.6 | 0.75 | 422.8 | 7.8702 | 1.6 | 23.6 | 40.1 | 16.3 | 1 | 26.1 | 3.45 | 55.6 | 25.1 | 27.5 | 16.08 | 47 | 30 | 11.4147 | 34.12 | 53 | 4400.6897 | 10 | 102.1 | 55.6302 | 0.13103 | 20.0652 | 0 | 44.5262
203550 | 1950 | 15 | 1556 | 50.6 | 44.9 | 50 | 30.2 | 32.1 | 0.05 | 104 | 11.4912 | 69.06 | 40.18 | 28.59 | 0.77 | 99.8 | 435.3 | 422.2 | 53.4 | 443.7 | 0.79 | 422.8 | 8.245 | 1.7 | 23.6 | 40 | 16 | 1 | 26 | 3.52 | 56.9 | 24.1 | 27.5 | 16.08 | 47 | 30 | 11.419 | 34.12 | 53.5862 | 4527.2414 | 10 | 102.1 | 55.6317 | 0.067241 | 19.9028 | 0 | 44.6172
203580 | 1980 | 15 | 1557 | 50 | 44.9 | 50 | 30.1 | 32.1 | 0.05 | 104 | 11.4456 | 68.99 | 40.03 | 28.03 | 0.77 | 99.8 | 434.8 | 421.7 | 53.5 | 443.8 | 0.78 | 422.8 | 8.1524 | 1.6 | 23.6 | 40.1 | 16.1 | 1 | 26 | 3.55 | 56.9 | 23.3 | 27.5 | 16.08 | 47 | 30 | 11.4451 | 34.12 | 54.5862 | 4456.2069 | 10 | 102.1724 | 55.6355 | 0.031034 | 19.9669 | 0 | 44.6031
203610 | 2010 | 15 | 1556 | 50.3 | 44.9 | 50.1 | 30.1 | 32.1 | 0.051 | 104 | 11.4 | 68.99 | 40.18 | 27.47 | 0.77 | 99.8 | 434.3 | 421.2 | 53.6 | 443.7 | 0.77 | 422.8 | 8.1961 | 1.7 | 23.9 | 40.1 | 16.2 | 1 | 26 | 3.57 | 56.9 | 22.4 | 27.5 | 16.08 | 47 | 30 | 11.454 | 34.12 | 55.5862 | 4270 | 10 | 102.2448 | 55.6231 | 0.0041379 | 20.0579 | 0 | 44.55
203640 | 2040 | 15 | 1557 | 50.8 | 45 | 50.2 | 30.2 | 32.1 | 0.051 | 104 | 11.3544 | 69.2 | 40.18 | 26.98 | 0.77 | 99.8 | 433.8 | 420.6 | 53.5 | 444.1 | 0.77 | 423 | 8.2829 | 1.7 | 23.8 | 40.1 | 16.1 | 1 | 26.1 | 3.54 | 57 | 21.7 | 27.5 | 16.08 | 47 | 30 | 11.4419 | 34.12 | 55.4138 | 4157.931 | 10 | 102.1 | 55.6238 | 0.10586 | 20.0145 | 0 | 44.6241
203670 | 2070 | 15 | 1557 | 50.9 | 45.1 | 50.2 | 30.1 | 32.1 | 0.052 | 104 | 11.3088 | 69.41 | 40.03 | 26.42 | 0.77 | 99.8 | 433.6 | 420.4 | 53.5 | 444.2 | 0.76 | 422.9 | 8.2992 | 1.7 | 24 | 40.2 | 16.3 | 1 | 26.1 | 3.52 | 56.9 | 21.1 | 27.5 | 16.08 | 47 | 30 | 11.4146 | 34.12 | 55 | 4096.2069 | 10 | 102.1 | 55.6476 | 0.06 | 19.9007 | 0 | 44.5893
203700 | 2100 | 15 | 1555 | 50.9 | 45.1 | 50.1 | 30.1 | 32.1 | 0.051 | 104 | 11.3088 | 69.62 | 40.18 | 25.93 | 0.77 | 99.8 | 433.5 | 420.3 | 53.5 | 444.6 | 0.75 | 422.6 | 8.2885 | 1.7 | 23.8 | 40.1 | 16.1 | 1 | 26.1 | 3.55 | 57 | 20.4 | 27.5 | 16.08 | 47 | 30 | 11.4376 | 34.12 | 55 | 4247.2414 | 10 | 102.1 | 55.6538 | 0.045517 | 19.9524 | 0 | 44.519
203730 | 2130 | 15 | 1556 | 48.8 | 44.9 | 50.1 | 30.2 | 32.1 | 0.051 | 104 | 11.2632 | 69.83 | 40.18 | 25.51 | 0.77 | 99.8 | 433.3 | 420.1 | 53.5 | 443.6 | 0.7 | 422.5 | 7.9517 | 1.6 | 23.8 | 40.1 | 16 | 1 | 26.1 | 3.47 | 55.7 | 19.9 | 27.5 | 16.08 | 47 | 30 | 11.4202 | 34.12 | 55 | 4319.3103 | 10 | 102.1362 | 55.6302 | 0.10345 | 20.0443 | 0 | 44.5245
203760 | 2160 | 15 | 1555 | 49 | 44.8 | 50 | 30.2 | 31.9 | 0.05 | 104 | 11.2176 | 70.04 | 40.18 | 25.09 | 0.77 | 99.8 | 433.4 | 420.2 | 53.4 | 443.1 | 0.7 | 422.6 | 7.9791 | 1.6 | 23.8 | 39.9 | 16 | 1 | 26 | 3.46 | 55.6 | 19.3 | 27.5 | 16.08 | 47 | 30 | 11.408 | 34.12 | 55 | 4158.2759 | 10 | 102.2448 | 55.6269 | 0.045517 | 19.8903 | 0 | 44.6162
203790 | 2190 | 15 | 1555 | 50.9 | 44.8 | 49.8 | 30.2 | 31.8 | 0.047 | 104 | 11.2176 | 70.18 | 40.18 | 24.74 | 0.77 | 99.8 | 433.4 | 420.2 | 53.4 | 443.6 | 0.73 | 422.6 | 8.2885 | 1.7 | 23.7 | 39.9 | 16 | 1 | 26 | 3.51 | 56.9 | 18.8 | 27.5 | 16.08 | 47 | 30 | 11.3748 | 34.12 | 54.4138 | 4233.1034 | 10 | 102.1 | 55.62 | 0 | 19.9069 | 0 | 44.5983
203820 | 2220 | 15 | 1556 | 50.7 | 44.9 | 49.8 | 30.1 | 31.8 | 0.048 | 104 | 11.172 | 70.39 | 40.18 | 24.32 | 0.77 | 99.8 | 433.2 | 420.1 | 53.4 | 444 | 0.77 | 422.6 | 8.2613 | 1.7 | 23.7 | 40.1 | 15.9 | 1 | 26 | 3.53 | 57 | 18.3 | 27.5 | 16.08 | 47 | 30 | 11.4258 | 34.12 | 53.4138 | 4227.931 | 10 | 102.1 | 55.6217 | 0.028966 | 19.9979 | 0 | 44.4976
203850 | 2250 | 15 | 1555 | 50.8 | 45.1 | 49.9 | 30.1 | 31.8 | 0.048 | 104 | 11.172 | 70.46 | 40.18 | 23.97 | 0.77 | 99.7 | 433.1 | 420 | 53.4 | 444.5 | 0.77 | 422.6 | 8.2722 | 1.7 | 23.8 | 40.2 | 16 | 1 | 26 | 3.53 | 57 | 17.9 | 27.5 | 16.08 | 47 | 30 | 11.4449 | 34.3621 | 53 | 4270 | 10 | 102.1724 | 55.6307 | 0.13 | 19.9545 | 0 | 44.5948
203880 | 2280 | 15 | 1555 | 51.3 | 44.9 | 49.8 | 30.1 | 31.8 | 0.048 | 104 | 11.1264 | 70.39 | 40.18 | 23.62 | 0.77 | 99.7 | 432.8 | 419.7 | 53.4 | 444.7 | 0.78 | 422.6 | 8.3537 | 1.7 | 23.8 | 40.2 | 16 | 1 | 26 | 3.54 | 57 | 17.5 | 27.5 | 16.08 | 47 | 30 | 11.4547 | 34.2679 | 53 | 4371.0345 | 10 | 102.2448 | 55.64 | 0.096207 | 19.8341 | 0 | 44.6272
203910 | 2310 | 15 | 1554 | 49.1 | 45.1 | 49.9 | 30.1 | 31.8 | 0.05 | 104 | 11.1264 | 70.32 | 40.18 | 23.27 | 0.77 | 99.7 | 432.5 | 419.3 | 53.4 | 444.3 | 0.73 | 422.6 | 7.9903 | 1.6 | 23.7 | 40.2 | 16 | 0.9 | 26.1 | 3.41 | 55.7 | 17.1 | 27.5 | 16.08 | 47 | 30 | 11.4682 | 34.12 | 53 | 4434.8276 | 10 | 102.1 | 55.6338 | 0 | 19.9255 | 0 | 44.5955
203940 | 2340 | 15 | 1553 | 49.1 | 44.9 | 49.9 | 30.1 | 31.8 | 0.05 | 103.9 | 11.1264 | 70.25 | 40.18 | 22.92 | 0.77 | 99.7 | 432.4 | 419.1 | 53.4 | 443.7 | 0.72 | 422.7 | 7.9851 | 1.6 | 23.5 | 40.1 | 15.9 | 1 | 26.1 | 3.4 | 55.7 | 16.8 | 27.5 | 16.08 | 47 | 30 | 11.3853 | 34.12 | 53 | 4337.069 | 10 | 102.1 | 55.6688 | 0.11069 | 19.9772 | 0 | 44.6417
203970 | 2370 | 15 | 1553 | 48.7 | 44.9 | 49.9 | 30 | 31.8 | 0.053 | 104 | 11.172 | 70.18 | 40.03 | 22.57 | 0.77 | 99.8 | 432.2 | 418.9 | 53.4 | 443.7 | 0.72 | 422.8 | 7.9201 | 1.6 | 23.5 | 40.1 | 16.2 | 1 | 26.1 | 3.41 | 55.7 | 16.5 | 27.5 | 16.08 | 47 | 30 | 11.4112 | 34.12 | 53 | 4398.6207 | 10 | 102.1 | 55.6369 | 0.096207 | 19.88 | 0 | 44.6831
204000 | 2400 | 15 | 1554 | 51.2 | 45.1 | 49.9 | 29.9 | 31.7 | 0.051 | 104.1 | 11.2176 | 70.11 | 40.18 | 22.29 | 0.77 | 99.8 | 432 | 418.7 | 53.3 | 444.6 | 0.75 | 422.7 | 8.332 | 1.7 | 23.3 | 40.2 | 16.1 | 1 | 26.1 | 3.57 | 57.1 | 16.1 | 27.5 | 16.08 | 47 | 30 | 11.4336 | 34.3621 | 54.1724 | 4441.0345 | 10 | 102.1724 | 55.6424 | 0.028966 | 19.9255 | 0 | 44.5597
204030 | 2430 | 15 | 1553 | 51.8 | 45 | 49.9 | 29.9 | 31.7 | 0.05 | 104.1 | 11.2632 | 70.04 | 40.18 | 22.01 | 0.77 | 99.8 | 431.7 | 418.4 | 53.3 | 445.1 | 0.75 | 422.7 | 8.4242 | 1.7 | 23.4 | 40.1 | 16.2 | 1 | 26 | 3.6 | 57.2 | 15.8 | 27.5 | 16.08 | 47 | 30 | 11.4056 | 34.2679 | 55 | 4372.7586 | 10 | 102.2448 | 55.6345 | 0.13 | 20.0248 | 0 | 44.601
204060 | 2460 | 15 | 1552 | 50.8 | 45 | 49.9 | 29.8 | 31.7 | 0.049 | 104.1 | 11.4 | 69.97 | 40.03 | 21.73 | 0.77 | 99.8 | 431.3 | 418 | 53.3 | 445.3 | 0.73 | 422.6 | 8.2563 | 1.7 | 23.4 | 40.2 | 16 | 1.1 | 26 | 3.54 | 57.1 | 15.6 | 27.5 | 16.08 | 47 | 30 | 11.4496 | 34.12 | 55.5862 | 4293.4483 | 10 | 102.1 | 55.63 | 0.13 | 19.9152 | 0 | 44.6938
204090 | 2490 | 15 | 1551 | 48.5 | 44.9 | 50.1 | 29.9 | 31.7 | 0.052 | 104 | 11.4912 | 69.9 | 40.03 | 21.52 | 0.77 | 99.7 | 430.9 | 417.6 | 53.3 | 444.6 | 0.68 | 422.6 | 7.8774 | 1.6 | 23.4 | 40.2 | 16.2 | 1 | 26 | 3.47 | 55.8 | 15.3 | 27.5 | 16.08 | 47 | 30 | 11.4791 | 34.12 | 55.4138 | 4213.7931 | 10 | 102.1 | 55.63 | 0.096207 | 19.8438 | 0 | 44.6448
204120 | 2520 | 15 | 1552 | 49.8 | 45.1 | 50.1 | 29.9 | 31.8 | 0.05 | 104 | 11.628 | 69.83 | 40.03 | 21.31 | 0.77 | 99.7 | 430.8 | 417.5 | 53.3 | 444.3 | 0.68 | 422.4 | 8.0937 | 1.6 | 23.3 | 40.2 | 15.9 | 1 | 26.1 | 3.42 | 55.8 | 15.2 | 27.5 | 16.08 | 47 | 30 | 11.4453 | 34.12 | 55 | 4198.9655 | 10 | 102.1 | 55.6386 | 0.014483 | 19.9834 | 0 | 44.5276
204150 | 2550 | 15 | 1553 | 48.7 | 44.9 | 50 | 29.9 | 31.8 | 0.049 | 104 | 11.7192 | 69.76 | 40.18 | 21.24 | 0.77 | 99.7 | 430.7 | 417.4 | 53.4 | 443.9 | 0.68 | 422.9 | 7.9201 | 1.6 | 23.2 | 40.1 | 16.2 | 1 | 26 | 3.45 | 55.7 | 15.4 | 27.7328 | 15.9052 | 47 | 30 | 11.4048 | 33.7538 | 54.7069 | 4299.1379 | 9.6207 | 102.1 | 55.6295 | 0.06 | 20.0602 | 0 | 44.6995
204180 | 2580 | 15 | 1552 | 49.3 | 44.9 | 49.9 | 29.8 | 31.8 | 0.049 | 104 | 11.8104 | 69.76 | 40.03 | 21.1 | 0.77 | 99.7 | 430.5 | 417.1 | 53.4 | 444.2 | 0.7 | 422.4 | 8.0125 | 1.7 | 23.3 | 40.1 | 15.8 | 1 | 25.9 | 3.45 | 55.7 | 15.6 | 28 | 15.69 | 47 | 30 | 11.3994 | 32.94 | 52.8276 | 4023.4483 | 9.5 | 102.1 | 55.6593 | 0.031034 | 19.9007 | 0 | 44.6755
204210 | 2610 | 15 | 1550 | 51.3 | 44.9 | 49.9 | 29.8 | 31.8 | 0.047 | 104 | 11.856 | 69.62 | 40.18 | 21.03 | 0.77 | 99.7 | 430.4 | 417 | 53.4 | 444.7 | 0.75 | 422.3 | 8.3268 | 1.7 | 23.3 | 40.1 | 15.8 | 1 | 25.9 | 3.53 | 57 | 15.8 | 28 | 15.69 | 47 | 30 | 11.4336 | 32.94 | 52 | 4122.7586 | 9.5 | 102.1 | 55.6572 | -0.016552 | 19.9855 | 0 | 44.49
204240 | 2640 | 15 | 1552 | 51.2 | 45 | 49.9 | 29.8 | 31.9 | 0.045 | 104 | 11.9016 | 69.55 | 40.03 | 21.03 | 0.77 | 99.7 | 430.1 | 416.7 | 53.4 | 445.3 | 0.76 | 422.7 | 8.3213 | 1.8 | 23.6 | 40.1 | 15.7 | 1 | 26 | 3.51 | 57 | 15.9 | 28 | 15.69 | 47 | 30 | 11.4458 | 32.94 | 52 | 4225.5172 | 9.5 | 102.1 | 55.6014 | 0.06 | 20.0693 | 0 | 44.5945
204270 | 2670 | 15 | 1552 | 49.5 | 45.1 | 49.9 | 29.9 | 31.9 | 0.048 | 103.9 | 11.9016 | 69.48 | 40.03 | 20.96 | 0.77 | 99.7 | 429.9 | 416.4 | 53.4 | 445.5 | 0.71 | 422.5 | 8.045 | 1.7 | 23.5 | 40.2 | 15.7 | 1 | 26 | 3.43 | 55.7 | 16.2 | 28 | 15.69 | 47 | 30 | 11.4279 | 32.94 | 52 | 4162.069 | 9.5 | 102.1 | 55.691 | 0.06 | 19.9359 | 0 | 44.6279
204300 | 2700 | 15 | 1551 | 49.4 | 44.9 | 50 | 29.8 | 32.1 | 0.048 | 103.9 | 11.9016 | 69.48 | 40.18 | 20.82 | 0.77 | 99.7 | 429.9 | 416.4 | 53.3 | 445.1 | 0.73 | 422.7 | 8.0236 | 1.7 | 23.5 | 40.2 | 16.1 | 1 | 26 | 3.48 | 55.6 | 16.3 | 28 | 15.69 | 47 | 30 | 11.46 | 32.94 | 51.4138 | 4141.7241 | 9.5 | 102.1 | 55.6317 | 0.045517 | 19.8924 | 0 | 44.5803
204330 | 2730 | 15 | 1551 | 49 | 44.9 | 49.9 | 29.9 | 32.1 | 0.048 | 104 | 11.9016 | 69.41 | 40.18 | 20.89 | 0.77 | 99.7 | 429.7 | 416.2 | 53.3 | 445.4 | 0.74 | 422.9 | 7.9586 | 1.7 | 23.6 | 40.2 | 15.8 | 1 | 26.1 | 3.46 | 55.6 | 16.6 | 28 | 15.69 | 47 | 30 | 11.4497 | 32.94 | 51.5862 | 4230.6897 | 9.5 | 101.9448 | 55.6345 | 0.052069 | 20.0007 | 0 | 44.5
204360 | 2760 | 15 | 1552 | 49 | 44.9 | 50 | 29.9 | 32.2 | 0.048 | 104 | 11.856 | 69.34 | 40.18 | 20.75 | 0.77 | 99.7 | 429.6 | 416.1 | 53.3 | 445.6 | 0.74 | 422.6 | 7.9637 | 1.6 | 23.4 | 40.2 | 16.2 | 1 | 26.1 | 3.47 | 55.7 | 16.7 | 28 | 15.69 | 47 | 30 | 11.4035 | 32.94 | 52.2931 | 4166.8966 | 9.5 | 101.9707 | 55.6352 | 0.076207 | 20.0395 | 0 | 44.6143
204390 | 2790 | 15 | 1551 | 48.4 | 44.9 | 50 | 30.1 | 32.2 | 0.049 | 104 | 11.8104 | 69.27 | 40.18 | 20.68 | 0.77 | 99.7 | 429.5 | 415.9 | 53.3 | 445.7 | 0.74 | 422.7 | 7.8611 | 1.7 | 23.3 | 40.2 | 16 | 1 | 26.1 | 3.43 | 55.6 | 16.8 | 28 | 15.69 | 47 | 30 | 11.3858 | 32.94 | 53.5862 | 4037.5862 | 9.5 | 101.9448 | 55.6 | 0.045517 | 19.9876 | 0 | 44.55
204420 | 2820 | 15 | 1552 | 51.8 | 45 | 49.9 | 29.9 | 32.2 | 0.047 | 104.1 | 11.7648 | 69.2 | 40.03 | 20.75 | 0.77 | 99.7 | 429.3 | 415.8 | 53.3 | 445.9 | 0.79 | 422.6 | 8.4188 | 1.8 | 23.4 | 40.2 | 16.1 | 1.1 | 26.1 | 3.54 | 57 | 17.1 | 28 | 15.69 | 47 | 30 | 11.4182 | 32.94 | 54 | 3982.7586 | 9.5 | 101.8552 | 55.6162 | 0.052069 | 19.9669 | 0 | 44.5245
204450 | 2850 | 15 | 1551 | 49.8 | 44.9 | 50 | 29.9 | 32.2 | 0.049 | 104.1 | 11.6736 | 69.13 | 40.03 | 20.75 | 0.77 | 99.7 | 428.9 | 415.3 | 53.3 | 446.6 | 0.77 | 422.6 | 8.0885 | 1.7 | 23.4 | 40.2 | 16.1 | 1.1 | 26.1 | 3.52 | 56.2 | 17.2 | 28 | 15.69 | 47 | 30 | 11.4022 | 32.94 | 53.4138 | 3986.2069 | 9.5 | 102.0862 | 55.6972 | 0.15483 | 20.031 | 0 | 44.6566
204480 | 2880 | 15 | 1552 | 49 | 45 | 50 | 29.9 | 32.3 | 0.049 | 104 | 11.628 | 69.06 | 40.03 | 20.68 | 0.77 | 99.7 | 428.9 | 415.4 | 53.3 | 446.2 | 0.74 | 422.8 | 7.9637 | 1.7 | 23.3 | 40.3 | 15.9 | 1 | 26.1 | 3.44 | 55.7 | 17.3 | 28 | 15.69 | 47 | 30 | 11.4322 | 32.94 | 53 | 4023.7931 | 9.5 | 102.1 | 55.6103 | 0.076897 | 19.9297 | 0 | 44.6803
204510 | 2910 | 15 | 1552 | 49.3 | 44.9 | 50 | 30 | 32.1 | 0.05 | 104 | 11.5824 | 68.99 | 40.18 | 20.68 | 0.77 | 99.7 | 428.8 | 415.2 | 53.3 | 445.8 | 0.75 | 422.6 | 8.0125 | 1.7 | 23.4 | 40.1 | 16 | 1 | 26.1 | 3.47 | 55.7 | 17.6 | 28 | 15.69 | 47 | 30 | 11.4143 | 33.1821 | 53.5862 | 4130.6897 | 9.5 | 101.9448 | 55.5752 | 0.096207 | 19.8924 | 0 | 44.6748
204540 | 2940 | 15 | 1552 | 49 | 44.8 | 50 | 30 | 32.1 | 0.05 | 104 | 11.5368 | 68.99 | 40.18 | 20.61 | 0.77 | 99.7 | 428.6 | 415 | 53.3 | 445.7 | 0.75 | 422.9 | 7.9637 | 1.7 | 23.4 | 40.1 | 16 | 1 | 26.1 | 3.43 | 55.7 | 17.7 | 28 | 15.69 | 47 | 30 | 11.426 | 33.0879 | 52.8276 | 4015.5172 | 9.5 | 101.8552 | 55.6355 | 0.052069 | 19.9855 | 0 | 44.5928
204570 | 2970 | 15 | 1552 | 49.2 | 44.9 | 49.9 | 29.9 | 32.1 | 0.05 | 103.9 | 11.4912 | 68.92 | 40.03 | 20.54 | 0.77 | 99.7 | 428.6 | 415 | 53.3 | 445.8 | 0.76 | 422.7 | 7.9962 | 1.7 | 23.4 | 40.1 | 15.8 | 1 | 26.1 | 3.44 | 55.6 | 17.9 | 28 | 15.69 | 47 | 30 | 11.3726 | 33.061 | 52 | 4143.6207 | 9.5 | 102.0931 | 55.5909 | 0.17241 | 20.0321 | 0 | 44.7305
204600 | 3000 | 15 | 1550 | 49.3 | 44.9 | 49.9 | 30 | 32 | 0.051 | 104 | 11.4456 | 68.85 | 40.18 | 20.54 | 0.77 | 99.7 | 428.3 | 414.6 | 53.3 | 446 | 0.79 | 422.7 | 8.0022 | 1.7 | 23.3 | 40.1 | 15.9 | 1 | 26.1 | 3.4 | 55.7 | 18.1 | 28 | 15.69 | 47 | 30 | 11.43 | 33.0879 | 52 | 4180 | 9.5 | 102.1 | 55.6434 | 0.045517 | 19.909 | 0 | 44.6914
204630 | 3030 | 15 | 1552 | 51.3 | 45 | 49.9 | 30 | 32.1 | 0.049 | 104.1 | 11.4456 | 68.85 | 40.18 | 20.47 | 0.77 | 99.7 | 428.4 | 414.7 | 53.2 | 446.6 | 0.84 | 422.5 | 8.3375 | 1.8 | 23.2 | 40.2 | 16 | 1.1 | 26.1 | 3.56 | 56.9 | 18.2 | 28 | 15.69 | 47 | 30 | 11.41 | 32.94 | 52 | 4103.1034 | 9.5 | 102.1 | 55.6345 | 0.052069 | 20.0103 | 0 | 44.5572
204660 | 3060 | 15 | 1552 | 51.4 | 45.1 | 49.9 | 30.1 | 31.9 | 0.049 | 104 | 11.4 | 68.99 | 40.03 | 20.54 | 0.77 | 99.7 | 428 | 414.3 | 53.2 | 446.8 | 0.83 | 422.6 | 8.3538 | 1.7 | 23.3 | 40.3 | 16 | 1.1 | 26.1 | 3.51 | 57 | 18.2 | 28 | 15.69 | 47 | 30 | 11.4281 | 32.94 | 52 | 4133.4483 | 9.5 | 101.9448 | 55.6093 | 0.15483 | 20.0145 | 0 | 44.6697
204690 | 3090 | 15 | 1551 | 49 | 45 | 50 | 29.9 | 31.9 | 0.051 | 103.8 | 11.3544 | 69.2 | 40.18 | 20.54 | 0.77 | 99.7 | 427.8 | 414.1 | 53.2 | 446.7 | 0.81 | 422.8 | 7.9586 | 1.7 | 23.3 | 40.2 | 16 | 1 | 26.1 | 3.47 | 55.6 | 18.4 | 28 | 15.69 | 47 | 30 | 11.4249 | 32.94 | 52.5862 | 4237.2414 | 9.5 | 101.8552 | 55.5931 | 0.045517 | 19.8883 | 0 | 44.669
204720 | 3120 | 15 | 1551 | 49.3 | 45 | 49.9 | 30.1 | 31.8 | 0.053 | 104 | 11.3088 | 69.41 | 40.03 | 20.54 | 0.77 | 99.7 | 427.9 | 414.2 | 53.2 | 446.7 | 0.83 | 422.6 | 8.0073 | 1.7 | 23.4 | 40.2 | 16 | 1 | 26.1 | 3.45 | 55.6 | 18.6 | 28 | 15.69 | 47 | 30 | 11.4168 | 33.1821 | 53.5862 | 4045.5172 | 9.5 | 101.931 | 55.639 | 0 | 19.9255 | 0 | 44.5645
204750 | 3150 | 15 | 1551 | 48.7 | 44.9 | 49.9 | 30.1 | 31.8 | 0.052 | 104 | 11.3088 | 69.62 | 40.18 | 20.61 | 0.77 | 99.7 | 427.9 | 414.3 | 53.2 | 446.9 | 0.81 | 422.9 | 7.9099 | 1.7 | 23.4 | 40.2 | 15.8 | 1 | 26.1 | 3.41 | 55.7 | 18.7 | 28 | 15.69 | 47 | 30 | 11.397 | 33.014 | 54 | 4028.6207 | 9.5 | 101.7052 | 55.6484 | 0.10345 | 20.0652 | 0 | 44.6067
204780 | 3180 | 15 | 1552 | 48.1 | 44.8 | 49.8 | 30.2 | 31.8 | 0.05 | 104 | 11.2632 | 69.83 | 40.18 | 20.68 | 0.77 | 99.7 | 427.6 | 414.1 | 53.2 | 446.9 | 0.82 | 422.9 | 7.8175 | 1.7 | 23.4 | 40.1 | 16.1 | 1 | 26.1 | 3.43 | 56 | 18.9 | 28 | 15.69 | 47 | 30 | 11.4093 | 32.94 | 54 | 3997.2414 | 9.5 | 101.8448 | 55.6728 | 0.06 | 19.9028 | 0 | 44.68
204810 | 3210 | 15 | 1552 | 52 | 44.9 | 49.8 | 30.1 | 31.7 | 0.05 | 104.1 | 11.2632 | 69.97 | 40.18 | 20.75 | 0.77 | 99.7 | 427.5 | 413.8 | 53.2 | 447.7 | 0.86 | 423 | 8.4513 | 1.8 | 23.4 | 40.2 | 16.2 | 1.1 | 26.1 | 3.51 | 57.1 | 19 | 28 | 15.69 | 47 | 30 | 11.4334 | 32.94 | 53.4138 | 4060.3448 | 9.5 | 102.0862 | 55.6817 | 0.06 | 19.9669 | 0 | 44.589
204840 | 3240 | 15 | 1550 | 49.8 | 44.9 | 49.8 | 30.2 | 31.7 | 0.053 | 104 | 11.2632 | 70.18 | 40.03 | 20.82 | 0.77 | 99.7 | 427.2 | 413.4 | 53.2 | 447.8 | 0.83 | 422.8 | 8.0833 | 1.8 | 23.6 | 40.2 | 16.1 | 1 | 26.1 | 3.49 | 55.9 | 19.2 | 28 | 15.69 | 47 | 30 | 11.4303 | 32.94 | 53.5862 | 4153.1034 | 9.5 | 102.1 | 55.62 | 0.076897 | 20.0893 | 0 | 44.4555
204870 | 3270 | 15 | 1550 | 49.1 | 45.1 | 49.8 | 30.1 | 31.7 | 0.052 | 104 | 11.2632 | 70.32 | 40.18 | 20.82 | 0.77 | 99.7 | 427 | 413.2 | 53.2 | 447.3 | 0.8 | 422.8 | 7.9697 | 1.7 | 23.4 | 40.3 | 16 | 1 | 26.1 | 3.46 | 55.7 | 19.3 | 28 | 15.69 | 47 | 30 | 11.4555 | 33.1821 | 52.8276 | 4097.931 | 9.5 | 102.1 | 55.6438 | 0.13 | 20.1093 | 0 | 44.6141
204900 | 3300 | 15 | 1551 | 49.6 | 44.9 | 49.8 | 30.1 | 31.7 | 0.052 | 104 | 11.2632 | 70.25 | 40.18 | 20.96 | 0.77 | 99.7 | 426.9 | 413.1 | 53.2 | 447.3 | 0.83 | 422.7 | 8.056 | 1.7 | 23.3 | 40.3 | 16.1 | 1 | 26.2 | 3.44 | 55.8 | 19.4 | 28 | 15.69 | 47 | 30 | 11.4692 | 33.0879 | 52 | 4056.2069 | 9.5 | 102.1 | 55.6269 | 0.096207 | 19.9193 | 0 | 44.6134
204930 | 3330 | 15 | 1552 | 49.1 | 45.1 | 50 | 30.1 | 31.7 | 0.052 | 104 | 11.2632 | 70.18 | 40.03 | 20.89 | 0.77 | 99.7 | 426.5 | 412.7 | 53.2 | 447.3 | 0.84 | 422.7 | 7.98 | 1.7 | 23.3 | 40.3 | 16.3 | 1 | 26.1 | 3.47 | 55.7 | 19.6 | 28 | 15.69 | 47 | 30 | 11.4148 | 32.94 | 52 | 4165.1724 | 9.5 | 102.1 | 55.6024 | 0 | 19.9979 | 0 | 44.5486
204960 | 3360 | 15 | 1550 | 48.8 | 44.9 | 50.1 | 30.1 | 31.7 | 0.051 | 104 | 11.3088 | 70.11 | 40.18 | 20.96 | 0.77 | 99.7 | 426.1 | 412.3 | 53.2 | 447.4 | 0.83 | 422.8 | 7.921 | 1.7 | 23.4 | 40.3 | 15.7 | 1 | 26.2 | 3.41 | 55.7 | 19.8 | 28 | 15.69 | 47 | 30 | 11.363 | 32.94 | 52 | 4126.8966 | 9.5 | 102.1 | 55.604 | 0.079483 | 20.0228 | 0 | 44.5697
204990 | 3390 | 15 | 1551 | 52.5 | 44.9 | 50.1 | 30.1 | 31.8 | 0.05 | 104 | 11.3544 | 70.04 | 40.18 | 21.17 | 0.77 | 99.7 | 425.9 | 411.9 | 53.3 | 447.6 | 0.85 | 422.8 | 8.5271 | 1.7 | 23.3 | 40.2 | 16.1 | 1 | 26.2 | 3.47 | 56.7 | 19.9 | 28 | 15.69 | 47 | 30 | 11.4206 | 32.94 | 52 | 4139.6552 | 9.5 | 102.1 | 55.6334 | 0.096207 | 19.9297 | 0 | 44.6366
205020 | 3420 | 15 | 1552 | 52.1 | 45.1 | 50.2 | 30 | 31.8 | 0.05 | 104 | 11.4456 | 69.97 | 40.18 | 21.24 | 0.77 | 99.7 | 425.6 | 411.7 | 53.3 | 447.9 | 0.9 | 422.7 | 8.4676 | 1.8 | 23.4 | 40.2 | 16 | 1.1 | 26.2 | 3.55 | 57.2 | 20.1 | 28 | 15.69 | 47 | 30 | 11.4297 | 32.94 | 52.5862 | 4179.6552 | 9.5 | 102.1 | 55.6755 | 0 | 19.9069 | 0 | 44.6066
205050 | 3450 | 15 | 1552 | 51.6 | 45.1 | 50.2 | 29.9 | 31.9 | 0.048 | 104 | 11.5824 | 69.9 | 40.03 | 21.31 | 0.77 | 99.7 | 425.3 | 411.5 | 53.3 | 448.3 | 0.88 | 422.8 | 8.3863 | 1.8 | 23.3 | 40.3 | 15.7 | 1.1 | 26.2 | 3.53 | 57.1 | 20.2 | 28 | 15.69 | 47 | 30 | 11.4421 | 33.1821 | 53.5862 | 4037.2414 | 9.5 | 102.1 | 55.7562 | 0.052069 | 19.9855 | 0 | 44.6045
205080 | 3480 | 15 | 1551 | 50 | 45.1 | 50.1 | 29.9 | 31.9 | 0.051 | 104 | 11.6736 | 69.9 | 40.03 | 21.31 | 0.77 | 99.7 | 425.4 | 411.4 | 53.2 | 447.9 | 0.85 | 422.8 | 8.121 | 1.7 | 23.3 | 40.2 | 15.9 | 1 | 26.2 | 3.41 | 55.8 | 20.2 | 28 | 15.69 | 47 | 30 | 11.4613 | 33.0879 | 54 | 4090 | 9.5 | 102.1 | 55.7017 | 0.16931 | 19.9131 | 0 | 44.6893
205110 | 3510 | 15 | 1552 | 48.5 | 44.9 | 50 | 29.9 | 32 | 0.051 | 104 | 11.7192 | 69.83 | 40.18 | 21.38 | 0.77 | 99.7 | 425.3 | 411.5 | 53.2 | 447.9 | 0.87 | 422.5 | 7.8825 | 1.7 | 23.4 | 40.2 | 16 | 1 | 26.2 | 3.42 | 55.8 | 20.4 | 28 | 15.69 | 47 | 30 | 11.447 | 32.94 | 54 | 3988.2759 | 9.5 | 101.9448 | 55.6428 | 0.096207 | 19.8269 | 0 | 44.7179
205140 | 3540 | 15 | 1551 | 48.7 | 44.9 | 50 | 29.8 | 32.1 | 0.051 | 104 | 11.7648 | 69.76 | 40.03 | 21.45 | 0.77 | 99.7 | 425.4 | 411.5 | 53.1 | 447.9 | 0.87 | 422.6 | 7.9099 | 1.7 | 23.4 | 40.2 | 16.2 | 1 | 26.2 | 3.43 | 55.8 | 20.5 | 28 | 15.69 | 47 | 30 | 11.3947 | 33.1821 | 54 | 3900 | 9.5 | 101.8552 | 55.6762 | 0.014483 | 19.9069 | 0 | 44.7145
205170 | 3570 | 15 | 1550 | 48.6 | 44.8 | 49.8 | 29.8 | 32.1 | 0.05 | 104 | 11.8104 | 69.69 | 40.03 | 21.52 | 0.77 | 99.7 | 424.9 | 411 | 53.1 | 448.1 | 0.87 | 422.9 | 7.8885 | 1.7 | 23.4 | 40.1 | 16 | 1 | 26.1 | 3.45 | 55.7 | 20.7 | 28 | 15.69 | 47 | 30 | 11.3985 | 33.209 | 53.4138 | 4055.6897 | 9.5 | 102.0931 | 55.715 | 0.095 | 20.0359 | 0 | 44.7231
205200 | 3600 | 15 | 1551 | 51.4 | 44.9 | 49.8 | 29.7 | 32.1 | 0.049 | 104.1 | 11.8104 | 69.62 | 40.18 | 21.59 | 0.77 | 99.7 | 425.3 | 411.2 | 53.1 | 448.3 | 0.92 | 422.8 | 8.3484 | 1.8 | 23.3 | 40.2 | 16.1 | 1.1 | 26.2 | 3.54 | 57.1 | 20.8 | 28 | 15.69 | 47 | 30 | 11.4209 | 32.94 | 52 | 4092.4138 | 9.5 | 102.1 | 55.6941 | 0.045517 | 19.8245 | 0 | 44.7048
205230 | 3630 | 15 | 1551 | 51.2 | 45.1 | 49.8 | 29.7 | 32.1 | 0.048 | 104.1 | 11.8104 | 69.55 | 40.03 | 21.52 | 0.77 | 99.7 | 424.9 | 411 | 53.1 | 448.7 | 0.9 | 422.5 | 8.3159 | 1.8 | 23.2 | 40.3 | 16 | 1.1 | 26.2 | 3.52 | 57.1 | 20.9 | 28 | 15.69 | 47 | 30 | 11.4735 | 33.1821 | 52 | 4160 | 9.5 | 102.1 | 55.6348 | 0.014483 | 19.8759 | 0 | 44.6148
205260 | 3660 | 15 | 1550 | 49.5 | 45.1 | 49.9 | 29.7 | 32.2 | 0.05 | 104 | 11.8104 | 69.48 | 40.18 | 21.59 | 0.77 | 99.7 | 424.7 | 410.7 | 53.1 | 448.8 | 0.86 | 422.6 | 8.0346 | 1.7 | 23.3 | 40.3 | 16.1 | 1 | 26.2 | 3.43 | 55.8 | 21.1 | 28 | 15.69 | 47 | 30 | 11.4638 | 33.33 | 52 | 4214.8276 | 9.5 | 102.1 | 55.6048 | 0.045517 | 20.0228 | 0 | 44.6228
205290 | 3690 | 15 | 1551 | 49.2 | 45.1 | 49.9 | 29.7 | 32.2 | 0.051 | 104 | 11.7648 | 69.41 | 40.03 | 21.73 | 0.77 | 99.7 | 424.6 | 410.5 | 53.1 | 448.5 | 0.85 | 422.9 | 7.9911 | 1.7 | 23.3 | 40.3 | 16.1 | 1 | 26.2 | 3.45 | 55.8 | 21.2 | 28 | 15.69 | 47 | 30 | 11.4031 | 33.0879 | 52 | 4111.7241 | 9.5 | 101.9448 | 55.5697 | 0.014483 | 19.9297 | 0 | 44.7424
205320 | 3720 | 15 | 1550 | 49.6 | 45.1 | 49.9 | 29.7 | 32.2 | 0.049 | 104 | 11.6736 | 69.41 | 40.03 | 21.73 | 0.77 | 99.8 | 424.4 | 410.3 | 53.1 | 448.4 | 0.85 | 422.6 | 8.0509 | 1.7 | 23.3 | 40.3 | 16.2 | 1 | 26.2 | 3.43 | 55.9 | 21.3 | 28 | 15.69 | 47 | 30 | 11.3881 | 32.94 | 52 | 4072.069 | 9.5 | 101.8552 | 55.6341 | 0.031034 | 19.88 | 0 | 44.6617
205350 | 3750 | 15 | 1551 | 49 | 45.1 | 50 | 29.7 | 32.2 | 0.05 | 104 | 11.628 | 69.34 | 40.03 | 21.94 | 0.77 | 99.7 | 424.1 | 410.1 | 53.2 | 448.3 | 0.85 | 422.8 | 7.9586 | 1.7 | 23.4 | 40.3 | 16.2 | 1 | 26.3 | 3.37 | 55.8 | 21.4 | 28 | 15.69 | 47 | 30 | 11.3693 | 32.94 | 53.1724 | 3963.7931 | 9.5 | 102.0862 | 55.63 | -0.016552 | 19.94 | 0 | 44.5041
205380 | 3780 | 15 | 1551 | 48.8 | 45 | 50 | 29.8 | 32.2 | 0.05 | 104 | 11.5824 | 69.27 | 40.03 | 22.08 | 0.77 | 99.8 | 424.1 | 410 | 53.1 | 448.3 | 0.9 | 422.5 | 7.9261 | 1.7 | 23.4 | 40.3 | 16.2 | 1 | 26.3 | 3.44 | 55.8 | 21.6 | 28 | 15.69 | 47 | 30 | 11.429 | 32.94 | 53.7069 | 3963.7931 | 9.5 | 101.9 | 55.6817 | 0.06 | 20.0014 | 0 | 44.6341
205410 | 3810 | 15 | 1552 | 51.6 | 45 | 50 | 29.8 | 32.1 | 0.047 | 104 | 11.5368 | 69.2 | 40.18 | 22.22 | 0.77 | 99.7 | 423.9 | 409.8 | 53.2 | 448.8 | 0.97 | 422.8 | 8.3863 | 1.8 | 23.4 | 40.2 | 16 | 1.1 | 26.3 | 3.51 | 57.1 | 21.7 | 28 | 15.69 | 47 | 30 | 11.412 | 32.94 | 53.5862 | 4093.7931 | 9.5 | 102.0862 | 55.6093 | 0.031034 | 19.88 | 0 | 44.5734
205440 | 3840 | 15 | 1551 | 51.5 | 45.1 | 50 | 29.8 | 32.1 | 0.048 | 104 | 11.4912 | 69.13 | 40.18 | 22.43 | 0.77 | 99.8 | 423.6 | 409.5 | 53.2 | 449.3 | 0.95 | 422.4 | 8.3646 | 1.8 | 23.5 | 40.3 | 16.2 | 1.1 | 26.3 | 3.5 | 57.2 | 21.8 | 28 | 15.69 | 47 | 30 | 11.4212 | 32.94 | 54 | 3984.8276 | 9.5 | 102.1 | 55.5786 | -0.031034 | 19.9545 | 0 | 44.3772
205470 | 3870 | 15 | 1549 | 49.4 | 45 | 50.1 | 29.9 | 32.1 | 0.05 | 103.9 | 11.4456 | 69.06 | 40.03 | 22.5 | 0.77 | 99.7 | 423.3 | 409.1 | 53.2 | 449.1 | 0.92 | 422.7 | 8.0132 | 1.7 | 23.5 | 40.3 | 16.2 | 1 | 26.3 | 3.41 | 55.9 | 21.9 | 28 | 15.69 | 47 | 30 | 11.3806 | 32.94 | 54 | 3940.3448 | 9.5 | 102.1 | 55.68 | 0.028966 | 20.1507 | 0 | 44.4724
205500 | 3900 | 15 | 1550 | 48.1 | 44.9 | 50 | 30 | 32 | 0.051 | 103.9 | 11.4 | 68.99 | 40.03 | 22.57 | 0.77 | 99.7 | 423.2 | 409.1 | 53.2 | 448.9 | 0.94 | 422.4 | 7.8074 | 1.7 | 23.4 | 40.2 | 15.8 | 1 | 26.3 | 3.48 | 55.9 | 22.1 | 28 | 15.69 | 47 | 30 | 11.412 | 32.94 | 52.8276 | 4049.6552 | 9.5 | 102.1 | 55.7203 | 0.1131 | 20.0355 | 0 | 44.6079
205530 | 3930 | 15 | 1551 | 48.8 | 44.9 | 50 | 30 | 32 | 0.05 | 104 | 11.3544 | 68.92 | 40.03 | 22.64 | 0.77 | 99.7 | 423.3 | 409.2 | 53.2 | 449.1 | 0.94 | 422.9 | 7.9261 | 1.7 | 23.3 | 40.1 | 16 | 1 | 26.3 | 3.51 | 55.8 | 22.2 | 28 | 15.69 | 47 | 30 | 11.4129 | 32.94 | 52 | 4057.931 | 9.5 | 102.1 | 55.5983 | 0.031034 | 19.9297 | 0 | 44.5517
205560 | 3960 | 15 | 1550 | 49.2 | 44.7 | 50 | 30 | 31.9 | 0.051 | 104 | 11.3544 | 68.92 | 40.03 | 22.78 | 0.77 | 99.7 | 423.3 | 409.1 | 53.2 | 449.3 | 0.94 | 423 | 7.9859 | 1.7 | 23.4 | 39.9 | 16.2 | 1 | 26.3 | 3.5 | 55.8 | 22.3 | 28 | 15.69 | 47 | 30 | 11.4146 | 32.94 | 52 | 4083.4483 | 9.5 | 102.1 | 55.5728 | 0.021724 | 19.9255 | 0 | 44.4628
205590 | 3990 | 15 | 1552 | 51.8 | 44.6 | 49.9 | 30.1 | 31.8 | 0.049 | 104.1 | 11.3088 | 68.85 | 40.18 | 22.78 | 0.77 | 99.7 | 423.6 | 409.4 | 53.1 | 449.4 | 1 | 423.1 | 8.4188 | 1.8 | 23.5 | 39.7 | 16.4 | 1.1 | 26.1 | 3.6 | 57.1 | 22.4 | 28 | 15.69 | 47 | 30 | 11.4342 | 33.256 | 52 | 4225.5172 | 9.5 | 102.0224 | 55.6222 | 0.11483 | 19.94 | 0 | 44.5705
205620 | 4020 | 15 | 1552 | 51.3 | 44.4 | 49.8 | 30.1 | 31.8 | 0.048 | 104.1 | 11.2632 | 68.78 | 40.18 | 22.78 | 0.77 | 99.7 | 423.7 | 409.6 | 53.1 | 449.8 | 1 | 422.9 | 8.3375 | 1.8 | 23.5 | 39.7 | 16.3 | 1.1 | 25.8 | 3.57 | 57.2 | 22.6 | 28 | 15.69 | 47 | 30 | 11.4693 | 33.0879 | 52.5862 | 4113.7931 | 9.5 | 101.8552 | 55.6231 | 0.074483 | 19.8414 | 0 | 44.5893
205650 | 4050 | 15 | 1551 | 49.7 | 44.4 | 49.7 | 30.2 | 31.8 | 0.05 | 104 | 11.2632 | 68.71 | 40.18 | 22.92 | 0.77 | 99.7 | 423.8 | 409.7 | 53.1 | 449.7 | 0.92 | 422.9 | 8.0723 | 1.7 | 23.3 | 39.7 | 16.2 | 1 | 25.7 | 3.46 | 55.7 | 22.6 | 28 | 15.69 | 47 | 30 | 11.4358 | 32.94 | 53.5862 | 4048.9655 | 9.5 | 102.0862 | 55.6345 | 0.021724 | 19.9834 | 0 | 44.5386
205680 | 4080 | 15 | 1551 | 49.3 | 44.5 | 49.7 | 30.2 | 31.7 | 0.05 | 104 | 11.2176 | 68.85 | 40.18 | 22.99 | 0.77 | 99.7 | 424 | 409.9 | 52.9 | 449.8 | 0.95 | 423 | 8.0073 | 1.7 | 23.6 | 39.8 | 16.2 | 1 | 25.5 | 3.42 | 55.8 | 22.8 | 28 | 15.69 | 47 | 30 | 11.4065 | 32.94 | 54 | 3984.8276 | 9.5 | 102.1 | 55.6383 | 0.16724 | 20.0693 | 0 | 44.6417
205710 | 4110 | 15 | 1552 | 49.1 | 44.5 | 49.7 | 30.2 | 31.7 | 0.051 | 104 | 11.2176 | 69.06 | 40.03 | 23.13 | 0.77 | 99.7 | 423.7 | 409.6 | 52.9 | 449.4 | 0.96 | 423 | 7.98 | 1.7 | 23.4 | 39.8 | 16.2 | 1 | 25.3 | 3.44 | 55.7 | 22.9 | 28 | 15.69 | 47 | 30 | 11.4092 | 32.94 | 54 | 3967.5862 | 9.5 | 102.1 | 55.6307 | 0.14448 | 19.9007 | 0 | 44.6659
205740 | 4140 | 15 | 1551 | 49.2 | 44.6 | 49.9 | 30.2 | 31.7 | 0.051 | 104 | 11.2176 | 69.27 | 40.18 | 23.2 | 0.77 | 99.7 | 423.3 | 409.3 | 52.9 | 449.6 | 0.97 | 423 | 7.9911 | 1.7 | 23.4 | 40 | 16.2 | 1 | 25.3 | 3.45 | 55.7 | 23 | 28 | 15.69 | 47 | 30 | 11.4119 | 32.94 | 53.4138 | 4001.3793 | 9.5 | 102.1 | 55.6438 | 0.12 | 19.8059 | 0 | 44.6559
205770 | 4170 | 15 | 1550 | 49.1 | 44.6 | 49.8 | 30.2 | 31.6 | 0.05 | 104 | 11.2176 | 69.48 | 40.03 | 23.27 | 0.77 | 99.7 | 423 | 408.9 | 52.9 | 449.5 | 0.99 | 423.3 | 7.9697 | 1.7 | 23.4 | 39.9 | 16 | 1.1 | 25.1 | 3.47 | 55.7 | 23.1 | 28 | 15.69 | 47 | 30 | 11.4332 | 33.135 | 53.2069 | 4085 | 9.5 | 102.1 | 55.6633 | 0.055 | 19.9855 | 0 | 44.6226
205800 | 4200 | 15 | 1551 | 48.7 | 44.7 | 49.9 | 30.2 | 31.6 | 0.05 | 104 | 11.2176 | 69.69 | 40.03 | 23.27 | 0.77 | 99.7 | 422.7 | 408.6 | 53 | 449.4 | 1.01 | 423.3 | 7.9099 | 1.7 | 23.4 | 40.1 | 16 | 1 | 24.9 | 3.47 | 55.7 | 23.2 | 28 | 15.69 | 47 | 30 | 11.4507 | 32.94 | 52 | 4092.4138 | 9.5 | 102.1 | 55.7028 | 0.06 | 19.9007 | 0 | 44.7076
205830 | 4230 | 15 | 1551 | 51.6 | 44.9 | 50 | 30.2 | 31.6 | 0.048 | 104 | 11.2176 | 69.9 | 40.18 | 23.41 | 0.77 | 99.7 | 422.1 | 407.8 | 53.1 | 449.9 | 1.03 | 423.4 | 8.3809 | 1.8 | 23.3 | 40.1 | 16.3 | 1.1 | 24.8 | 3.5 | 56.9 | 23.3 | 28 | 15.69 | 47 | 30 | 11.4564 | 32.94 | 52 | 4198.2759 | 9.5 | 102.1 | 55.641 | 0.031034 | 19.9524 | 0 | 44.6724
205860 | 4260 | 15 | 1552 | 51.7 | 45 | 50.1 | 30.2 | 31.7 | 0.047 | 104 | 11.2632 | 70.04 | 40.03 | 23.41 | 0.77 | 99.7 | 421.7 | 407.4 | 53.2 | 450.6 | 1.03 | 423.3 | 8.4025 | 1.8 | 23.3 | 40.3 | 16.1 | 1.1 | 24.8 | 3.5 | 57 | 23.4 | 28 | 15.69 | 47 | 30 | 11.388 | 32.94 | 52 | 4125.5172 | 9.5 | 102.1 | 55.689 | 0.021724 | 20.0476 | 0 | 44.5507
205890 | 4290 | 15 | 1550 | 49 | 45.1 | 50.1 | 30.2 | 31.7 | 0.05 | 104 | 11.3544 | 70.18 | 40.03 | 23.48 | 0.77 | 99.7 | 421.3 | 407 | 53.2 | 450.2 | 0.99 | 423.5 | 7.9535 | 1.7 | 23.4 | 40.4 | 15.8 | 1 | 24.7 | 3.4 | 55.6 | 23.6 | 28 | 15.69 | 47 | 30 | 11.4377 | 32.94 | 52 | 4106.2069 | 9.5 | 101.9448 | 55.7317 | 0.15276 | 20.1341 | 0 | 44.6834
205920 | 4320 | 15 | 1551 | 49.8 | 45.2 | 50.2 | 30.2 | 31.8 | 0.05 | 104 | 11.4456 | 70.18 | 40.18 | 23.48 | 0.77 | 99.7 | 420.8 | 406.4 | 53.3 | 449.9 | 1.01 | 423.4 | 8.0885 | 1.8 | 23.3 | 40.5 | 16.1 | 1 | 24.7 | 3.44 | 55.6 | 23.7 | 28 | 15.69 | 47 | 30 | 11.4203 | 33.1821 | 53.1724 | 4159.6552 | 9.5 | 101.8552 | 55.6552 | 0.06 | 20.0083 | 0 | 44.669
205950 | 4350 | 15 | 1553 | 49.5 | 45.2 | 50.1 | 30.1 | 31.8 | 0.05 | 104 | 11.5368 | 70.18 | 40.03 | 23.62 | 0.77 | 99.7 | 421 | 406.6 | 53.3 | 449.7 | 1.02 | 423.5 | 8.0502 | 1.7 | 24 | 40.5 | 16 | 1 | 24.6 | 3.44 | 55.6 | 23.8 | 28 | 15.69 | 47 | 30 | 11.4249 | 33.33 | 53.4138 | 4077.931 | 9.5 | 101.931 | 55.6893 | 0.045517 | 20.0124 | 0 | 44.5383
205980 | 4380 | 15 | 1552 | 49 | 45.1 | 50 | 30.1 | 31.9 | 0.05 | 104 | 11.5824 | 70.11 | 40.03 | 23.69 | 0.77 | 99.8 | 421 | 406.6 | 53.2 | 449.5 | 1.03 | 423.5 | 7.9637 | 1.7 | 24.7 | 40.4 | 16 | 1 | 24.6 | 3.46 | 55.5 | 23.8 | 27.5172 | 16.0598 | 47 | 30 | 11.4427 | 33.9714 | 54.5862 | 4206.0345 | 9.8793 | 101.9707 | 55.6521 | 0.062586 | 20.0866 | 0 | 44.5669
206010 | 4410 | 15 | 1552 | 49 | 45 | 49.9 | 30 | 31.9 | 0.049 | 104 | 11.6736 | 69.97 | 40.03 | 23.76 | 0.77 | 99.8 | 421 | 406.5 | 53.2 | 449.6 | 1.04 | 423.8 | 7.9637 | 1.7 | 25.3 | 40.4 | 16.1 | 1 | 24.6 | 3.44 | 55.6 | 23.9 | 27.5 | 16.08 | 47 | 30 | 11.4629 | 34.12 | 55 | 4252.069 | 10 | 102.1 | 55.6445 | 0.028966 | 20.0021 | 0 | 44.6097
206040 | 4440 | 15 | 1551 | 51.7 | 45.1 | 49.9 | 29.9 | 32.1 | 0.047 | 104.1 | 11.6736 | 69.9 | 40.03 | 23.83 | 0.77 | 99.8 | 421 | 406.5 | 53.2 | 450 | 1.09 | 423.8 | 8.3971 | 1.8 | 25.4 | 40.3 | 16 | 1.1 | 24.6 | 3.52 | 56.9 | 24.1 | 27.5 | 16.08 | 47 | 30 | 11.4447 | 34.12 | 55 | 4194.4828 | 10 | 102.1 | 55.6438 | 0.096207 | 20.0269 | 0 | 44.5245
206070 | 4470 | 15 | 1552 | 52 | 45 | 49.9 | 29.8 | 32.1 | 0.048 | 104.1 | 11.6736 | 69.83 | 40.03 | 23.97 | 0.77 | 99.8 | 420.4 | 406 | 53.2 | 450.3 | 1.1 | 423.5 | 8.4513 | 1.8 | 25.1 | 40.3 | 16.1 | 1.2 | 24.5 | 3.49 | 56.9 | 24.2 | 27.5 | 16.08 | 47 | 30 | 11.4276 | 34.12 | 55 | 4280 | 10 | 102.1 | 55.6214 | 0.052069 | 20.14 | 0 | 44.3921
206100 | 4500 | 15 | 1552 | 49.7 | 45 | 49.9 | 29.8 | 32.2 | 0.049 | 104 | 11.7192 | 69.76 | 40.03 | 23.76 | 0.77 | 99.8 | 419.9 | 405.5 | 53.2 | 450.2 | 1.01 | 423.4 | 8.0775 | 1.7 | 24.5 | 40.3 | 16.1 | 1.1 | 24.6 | 3.41 | 55.7 | 24.2 | 27.5 | 16.08 | 47 | 30 | 11.4286 | 34.12 | 53.8276 | 4241.3793 | 10 | 102.1 | 55.6217 | 0.16931 | 20.1266 | 0 | 44.5562
206130 | 4530 | 15 | 1552 | 49.1 | 45.1 | 49.9 | 29.8 | 32.3 | 0.06 | 104 | 11.6736 | 69.76 | 40.03 | 23.9 | 0.77 | 99.8 | 419.8 | 405.4 | 53.1 | 450 | 1 | 423.2 | 7.98 | 1.7 | 24.1 | 40.3 | 16.1 | 1.1 | 24.6 | 3.37 | 55.6 | 24.3 | 27.5 | 16.08 | 47 | 30 | 11.4459 | 34.12 | 53 | 4193.7931 | 10 | 102.1 | 55.6293 | 0.1131 | 19.9234 | 0 | 44.4924
206160 | 4560 | 15 | 1552 | 49.3 | 45 | 49.9 | 29.8 | 32.3 | 0.051 | 104 | 11.6736 | 69.69 | 40.18 | 24.04 | 0.77 | 99.8 | 420.2 | 405.7 | 53.1 | 449.9 | 1 | 423.5 | 8.0125 | 1.7 | 24.1 | 40.3 | 16 | 1 | 24.6 | 3.4 | 55.5 | 24.4 | 27.5 | 16.08 | 47 | 30 | 11.3662 | 34.12 | 53 | 4290 | 10 | 102.1 | 55.62 | 0.045517 | 19.8438 | 0 | 44.4828
206190 | 4590 | 15 | 1552 | 49.1 | 44.9 | 49.9 | 29.8 | 32.2 | 0.051 | 104 | 11.628 | 69.62 | 40.03 | 24.11 | 0.77 | 99.8 | 420.2 | 405.7 | 53.1 | 449.9 | 1.04 | 423.2 | 7.98 | 1.8 | 23.9 | 40.3 | 16.2 | 1 | 24.6 | 3.37 | 55.5 | 24.4 | 27.5 | 16.08 | 47 | 30 | 11.4051 | 34.12 | 53 | 4368.2759 | 10 | 102.1 | 55.6266 | 0.10345 | 19.9524 | 0 | 44.5034
206220 | 4620 | 15 | 1552 | 48.8 | 45.1 | 49.9 | 29.9 | 32.3 | 0.051 | 104 | 11.5824 | 69.55 | 40.18 | 24.11 | 0.77 | 99.8 | 420.1 | 405.6 | 53 | 449.8 | 1.03 | 423.6 | 7.9312 | 1.7 | 24.1 | 40.3 | 16.2 | 1 | 24.6 | 3.38 | 55.5 | 24.6 | 27.5 | 16.08 | 47 | 30 | 11.362 | 34.12 | 53 | 4292.4138 | 10 | 102.1 | 55.6307 | 0.045517 | 19.8341 | 0 | 44.6148
206250 | 4650 | 15 | 1552 | 51.3 | 45.1 | 49.9 | 29.9 | 32.3 | 0.048 | 104 | 11.5368 | 69.48 | 40.18 | 24.18 | 0.77 | 99.8 | 420 | 405.4 | 53.1 | 450.5 | 1.16 | 423.4 | 8.3375 | 1.8 | 24.2 | 40.3 | 16 | 1.1 | 24.7 | 3.51 | 56.9 | 24.7 | 27.5 | 16.08 | 47 | 30 | 11.3957 | 34.12 | 54.1724 | 4398.2759 | 10 | 102.1 | 55.6331 | 0.014483 | 19.8924 | 0 | 44.5817
206280 | 4680 | 15 | 1552 | 51.3 | 45.1 | 50 | 29.7 | 32.2 | 0.048 | 104 | 11.4456 | 69.41 | 40.03 | 24.32 | 0.77 | 99.8 | 419.7 | 405 | 53.1 | 450.6 | 1.16 | 423.3 | 8.3375 | 1.8 | 23.9 | 40.3 | 16.2 | 1.1 | 24.7 | 3.51 | 56.9 | 24.8 | 27.5 | 16.08 | 47 | 30 | 11.4208 | 34.12 | 55 | 4198.9655 | 10 | 102.1 | 55.629 | 0.093793 | 19.9524 | 0 | 44.5259
206310 | 4710 | 15 | 1552 | 48.9 | 45.1 | 50 | 29.8 | 32.2 | 0.051 | 103.9 | 11.4 | 69.41 | 40.03 | 24.32 | 0.77 | 99.8 | 419.6 | 405 | 53.1 | 450.1 | 1.11 | 423.5 | 7.9475 | 1.7 | 23.8 | 40.3 | 16.2 | 1 | 24.7 | 3.39 | 55.5 | 24.9 | 27.5 | 16.08 | 47 | 30 | 11.4373 | 34.12 | 55 | 4158.6207 | 10 | 102.1 | 55.6286 | 0.13793 | 19.9393 | 0 | 44.6369
206340 | 4740 | 15 | 1551 | 48.7 | 44.9 | 50.1 | 29.7 | 32.2 | 0.051 | 104 | 11.3544 | 69.34 | 40.18 | 24.39 | 0.77 | 99.8 | 419.3 | 404.7 | 53.1 | 449.8 | 1.11 | 423.6 | 7.9099 | 1.7 | 23.7 | 40.3 | 16 | 1 | 24.7 | 3.41 | 55.6 | 25 | 27.5 | 16.08 | 47 | 30 | 11.4401 | 34.12 | 55 | 4280 | 10 | 102.1 | 55.6117 | 0.0062069 | 19.7872 | 0 | 44.6638
206370 | 4770 | 15 | 1550 | 48.5 | 45 | 50.1 | 29.8 | 32.2 | 0.051 | 104 | 11.3544 | 69.27 | 40.03 | 24.32 | 0.77 | 99.8 | 419.3 | 404.7 | 53.1 | 449.7 | 1.17 | 423.5 | 7.8723 | 1.7 | 23.7 | 40.3 | 16.3 | 1 | 24.8 | 3.39 | 55.6 | 24.8 | 27.5 | 16.08 | 47 | 30 | 11.3832 | 34.12 | 55 | 4202.7586 | 10 | 102.1 | 55.62 | 0 | 19.89 | 0 | 44.5907
206400 | 4800 | 15 | 1553 | 51.5 | 45 | 50.1 | 29.9 | 32.1 | 0.049 | 104.1 | 11.3088 | 69.2 | 40.03 | 24.11 | 0.77 | 99.8 | 419.2 | 404.6 | 53.2 | 449.9 | 1.17 | 423.3 | 8.3754 | 1.8 | 23.6 | 40.3 | 16.2 | 1.1 | 24.8 | 3.51 | 57 | 23.9 | 27.5 | 16.08 | 47 | 30 | 11.3887 | 34.12 | 54.4138 | 4317.4138 | 10 | 102.1 | 55.6298 | 0.071034 | 19.999 | 0 | 44.6581
206430 | 4830 | 15 | 1552 | 51 | 45 | 50 | 29.8 | 32.1 | 0.05 | 104.1 | 11.2632 | 69.13 | 40.18 | 23.83 | 0.77 | 99.8 | 418.9 | 404.3 | 53.2 | 450.5 | 1.11 | 423.4 | 8.2888 | 1.8 | 23.6 | 40.3 | 16.2 | 1.2 | 24.7 | 3.49 | 56.9 | 23.2 | 27.5 | 16.08 | 47 | 30 | 11.4318 | 34.12 | 53 | 4298.9655 | 10 | 102.1 | 55.6414 | 0.045517 | 19.9421 | 0 | 44.6807
206460 | 4860 | 15 | 1551 | 49.3 | 45.1 | 50 | 29.8 | 32 | 0.051 | 104 | 11.2176 | 69.13 | 40.18 | 23.48 | 0.77 | 99.8 | 418.7 | 404 | 53.2 | 450.4 | 1.08 | 423.3 | 8.0073 | 1.8 | 23.6 | 40.3 | 16 | 1 | 24.8 | 3.4 | 55.5 | 22.5 | 27.5 | 16.08 | 47 | 30 | 11.415 | 34.12 | 53 | 4247.5862 | 10 | 102.1 | 55.6469 | 0.014483 | 19.9855 | 0 | 44.5934
206490 | 4890 | 15 | 1554 | 49.6 | 45 | 50 | 29.8 | 31.9 | 0.051 | 104 | 11.2176 | 69.06 | 40.03 | 23.27 | 0.77 | 99.8 | 418.9 | 404.2 | 53.2 | 449.6 | 1.13 | 423.4 | 8.0716 | 1.7 | 23.8 | 40.3 | 16 | 1 | 24.8 | 3.37 | 55.6 | 21.8 | 27.5 | 16.08 | 47 | 30 | 11.3799 | 34.12 | 53 | 4437.2414 | 10 | 102.1 | 55.63 | 0.06 | 20.1059 | 0 | 44.5628
206520 | 4920 | 15 | 1552 | 48.6 | 45 | 50 | 29.9 | 31.8 | 0.052 | 104 | 11.172 | 68.99 | 40.03 | 22.92 | 0.77 | 99.8 | 418.9 | 404.2 | 53.2 | 449.3 | 1.16 | 423.4 | 7.8987 | 1.7 | 23.8 | 40.3 | 15.8 | 1 | 24.8 | 3.39 | 55.5 | 21.2 | 27.5 | 16.08 | 47 | 30 | 11.4543 | 34.12 | 53 | 4461.3793 | 10 | 102.1 | 55.63 | 0.06 | 20.0331 | 0 | 44.6621
206550 | 4950 | 15 | 1552 | 48.8 | 44.9 | 49.9 | 30.1 | 31.8 | 0.052 | 104 | 11.1264 | 68.92 | 40.18 | 22.71 | 0.77 | 99.8 | 418.9 | 404.2 | 53.1 | 448.7 | 1.17 | 423.4 | 7.9312 | 1.7 | 23.7 | 40.3 | 15.9 | 1 | 24.8 | 3.41 | 55.5 | 20.5 | 27.5 | 16.08 | 47 | 30 | 11.4083 | 34.12 | 53 | 4413.1034 | 10 | 102.1 | 55.63 | 0.031034 | 19.9421 | 0 | 44.6241
206580 | 4980 | 15 | 1552 | 51.2 | 45.1 | 49.9 | 29.9 | 31.7 | 0.049 | 104 | 11.1264 | 68.92 | 40.03 | 22.43 | 0.77 | 99.8 | 418.9 | 404.3 | 53.1 | 450.1 | 1.23 | 423.3 | 8.3213 | 1.8 | 23.7 | 40.3 | 16.1 | 1.1 | 24.8 | 3.5 | 56.9 | 19.9 | 27.5 | 16.08 | 47 | 30 | 11.4652 | 34.12 | 54.7586 | 4306.2069 | 10 | 102.1 | 55.63 | -0.031034 | 20.0007 | 0 | 44.5362
206610 | 5010 | 15 | 1552 | 51.4 | 45 | 49.9 | 30.1 | 31.7 | 0.05 | 104 | 11.1264 | 68.85 | 40.18 | 22.22 | 0.77 | 99.8 | 418.8 | 404.1 | 53.1 | 450.7 | 1.24 | 423.3 | 8.3538 | 1.8 | 23.6 | 40.3 | 16.2 | 1.1 | 24.8 | 3.51 | 56.9 | 19.4 | 27.5 | 16.08 | 47 | 30 | 11.4443 | 34.241 | 55.2069 | 4082.931 | 10 | 102.1 | 55.63 | 0.079483 | 20.1231 | 0 | 44.5993
206640 | 5040 | 15 | 1552 | 51.5 | 45.1 | 50 | 30.1 | 31.7 | 0.05 | 104 | 11.1264 | 68.78 | 40.03 | 22.01 | 0.77 | 99.8 | 418.6 | 403.9 | 53.1 | 450.7 | 1.23 | 423.2 | 8.37 | 1.8 | 23.6 | 40.3 | 16.2 | 1.1 | 24.8 | 3.52 | 57 | 18.9 | 27.5 | 16.08 | 47 | 30 | 11.4006 | 34.2679 | 55 | 4238.2759 | 10 | 102.1 | 55.6307 | 0.096207 | 19.9607 | 0 | 44.6045
206670 | 5070 | 15 | 1552 | 49.3 | 45 | 49.9 | 30.1 | 31.7 | 0.051 | 103.9 | 11.1264 | 68.71 | 40.03 | 21.73 | 0.77 | 99.8 | 418.4 | 403.7 | 53.1 | 449.7 | 1.18 | 423.5 | 8.0125 | 1.7 | 23.7 | 40.3 | 16.1 | 1 | 24.9 | 3.39 | 55.6 | 18.5 | 27.5 | 16.08 | 47 | 30 | 11.452 | 34.12 | 55.5862 | 4333.4483 | 10 | 102.1 | 55.6262 | 0 | 20.0269 | 0 | 44.4993
206700 | 5100 | 15 | 1552 | 49.1 | 45 | 49.9 | 30.1 | 31.7 | 0.052 | 104 | 11.172 | 68.78 | 40.03 | 21.59 | 0.77 | 99.8 | 418.4 | 403.7 | 53.1 | 449.6 | 1.2 | 423.2 | 7.98 | 1.7 | 23.7 | 40.3 | 16.1 | 1 | 24.9 | 3.4 | 55.6 | 18.2 | 27.5 | 16.08 | 47 | 30 | 11.3895 | 34.12 | 55.4138 | 4159.3103 | 10 | 102.1 | 55.6131 | 0.052069 | 20.1131 | 0 | 44.4114
206730 | 5130 | 15 | 1552 | 49 | 45 | 49.9 | 30.1 | 31.7 | 0.051 | 104 | 11.2176 | 68.99 | 40.18 | 21.45 | 0.77 | 99.8 | 418.3 | 403.6 | 53.1 | 449.3 | 1.2 | 423.6 | 7.9637 | 1.7 | 23.8 | 40.3 | 16.1 | 1 | 24.9 | 3.39 | 55.6 | 17.9 | 27.5 | 16.08 | 47 | 30 | 11.4129 | 34.12 | 53.8276 | 4274.8276 | 10 | 102.1 | 55.6297 | 0.15483 | 19.9855 | 0 | 44.5338
206760 | 5160 | 15 | 1552 | 51.2 | 45.1 | 49.9 | 30.1 | 31.7 | 0.048 | 104.1 | 11.3088 | 69.2 | 40.03 | 21.31 | 0.77 | 99.8 | 418.1 | 403.4 | 53.1 | 450 | 1.28 | 423.6 | 8.3213 | 1.8 | 23.6 | 40.3 | 16 | 1.1 | 24.9 | 3.52 | 56.9 | 17.7 | 27.5 | 16.08 | 47 | 30 | 11.4265 | 34.12 | 53 | 4422.4138 | 10 | 102.1 | 55.63 | 0.02069 | 19.7893 | 0 | 44.5434
206790 | 5190 | 15 | 1552 | 51.7 | 45.2 | 49.9 | 30.2 | 31.7 | 0.048 | 104.1 | 11.4 | 69.48 | 40.03 | 21.24 | 0.77 | 99.8 | 417.9 | 403.1 | 53.1 | 450.6 | 1.26 | 423.5 | 8.4025 | 1.8 | 23.7 | 40.3 | 15.8 | 1.1 | 24.9 | 3.48 | 57 | 17.6 | 27.5 | 16.08 | 47 | 30 | 11.4456 | 34.12 | 53 | 4377.931 | 10 | 102.1 | 55.6397 | -0.04069 | 19.9231 | 0 | 44.4638
206820 | 5220 | 15 | 1552 | 49.6 | 45.1 | 50 | 30.1 | 31.8 | 0.049 | 104 | 11.4912 | 69.62 | 40.18 | 21.1 | 0.77 | 99.7 | 417.7 | 402.9 | 53.1 | 450.6 | 1.24 | 423.5 | 8.0612 | 1.7 | 23.6 | 40.3 | 16 | 1 | 24.9 | 3.42 | 55.7 | 17.7 | 27.5 | 16.08 | 47 | 30 | 11.452 | 34.12 | 53 | 4371.0345 | 10 | 102.1 | 55.6553 | 0.090172 | 19.9069 | 0 | 44.5841
206850 | 5250 | 15 | 1552 | 49.1 | 45 | 49.9 | 30.1 | 31.8 | 0.048 | 104 | 11.5824 | 69.83 | 40.03 | 21.03 | 0.77 | 99.8 | 417.8 | 403 | 53.1 | 449.6 | 1.27 | 423.2 | 7.98 | 1.7 | 23.5 | 40.3 | 16.2 | 1 | 24.9 | 3.36 | 55.7 | 17.8 | 27.5 | 16.08 | 47 | 30 | 11.4172 | 34.12 | 53 | 4427.2414 | 10 | 102.1 | 55.6028 | 0.074483 | 19.8245 | 0 | 44.5828
206880 | 5280 | 15 | 1551 | 48.8 | 44.9 | 49.9 | 30.2 | 31.9 | 0.05 | 104 | 11.628 | 70.04 | 40.18 | 21.03 | 0.77 | 99.8 | 417.5 | 402.7 | 53.1 | 449.5 | 1.2 | 423.3 | 7.9261 | 1.7 | 23.7 | 40.2 | 16.1 | 1 | 25 | 3.39 | 55.7 | 18 | 27.5 | 16.08 | 47 | 30 | 11.3933 | 34.12 | 54.1724 | 4328.9655 | 10 | 102.1 | 55.5721 | -0.016552 | 19.9069 | 0 | 44.5031
206910 | 5310 | 15 | 1551 | 49.2 | 44.9 | 49.9 | 30.2 | 31.9 | 0.048 | 104 | 11.7192 | 70.18 | 40.18 | 20.96 | 0.77 | 99.8 | 417.2 | 402.4 | 53.1 | 449.6 | 1.19 | 423.1 | 7.9911 | 1.8 | 23.9 | 40.2 | 16.1 | 1 | 25 | 3.4 | 55.7 | 18.1 | 27.5 | 16.08 | 47 | 30 | 11.4128 | 34.12 | 55 | 4218.9655 | 10 | 102.1 | 55.6438 | 0.045517 | 19.971 | 0 | 44.6379
206940 | 5340 | 15 | 1551 | 51.7 | 44.9 | 49.9 | 30.2 | 32 | 0.047 | 104 | 11.7192 | 70.25 | 40.03 | 21.03 | 0.77 | 99.8 | 417.5 | 402.6 | 53.1 | 450.1 | 1.23 | 423.1 | 8.3971 | 1.8 | 23.8 | 40.3 | 16 | 1.1 | 25 | 3.48 | 57.1 | 18.3 | 27.5 | 16.08 | 47 | 30 | 11.5125 | 34.12 | 55 | 4248.6207 | 10 | 102.1 | 55.6259 | 0.028966 | 19.8821 | 0 | 44.67
206970 | 5370 | 15 | 1550 | 51.8 | 45.1 | 49.9 | 30.2 | 32.1 | 0.046 | 104 | 11.7648 | 70.18 | 40.18 | 21.03 | 0.77 | 99.8 | 417.2 | 402.3 | 53.1 | 450.9 | 1.24 | 423.3 | 8.4079 | 1.8 | 24 | 40.3 | 15.8 | 1.1 | 25.1 | 3.48 | 57.1 | 18.4 | 27.5 | 16.08 | 47 | 30 | 11.4575 | 34.12 | 55 | 4252.4138 | 10 | 102.1 | 55.6324 | 0.096207 | 19.88 | 0 | 44.6324
207000 | 5400 | 15 | 1551 | 48.9 | 45.1 | 49.9 | 30.2 | 32.1 | 0.048 | 103.9 | 11.7648 | 70.11 | 40.18 | 21.03 | 0.77 | 99.8 | 416.9 | 402.1 | 53.1 | 450.6 | 1.26 | 423.2 | 7.9424 | 1.7 | 24.7 | 40.3 | 16.1 | 1 | 25.1 | 3.42 | 55.8 | 18.6 | 27.5 | 16.08 | 47 | 30 | 11.3971 | 34.12 | 55.2931 | 4266.7241 | 10 | 102.1 | 55.63 | 0.037241 | 19.9752 | 0 | 44.6045
207030 | 5430 | 15 | 1551 | 48.2 | 45 | 49.9 | 30.2 | 32.2 | 0.05 | 103.9 | 11.7192 | 70.04 | 40.03 | 21.03 | 0.77 | 99.8 | 417.1 | 402.2 | 53.1 | 450.2 | 1.25 | 423.3 | 7.8287 | 1.7 | 24.7 | 40.3 | 15.8 | 1 | 25.1 | 3.42 | 55.7 | 18.7 | 27.5 | 16.08 | 47 | 30 | 11.4692 | 34.12 | 54.2414 | 4306.5517 | 10 | 102.1 | 55.63 | 0.06 | 19.9152 | 0 | 44.6824
207060 | 5460 | 15 | 1552 | 49.4 | 45 | 49.9 | 30.2 | 32.2 | 0.048 | 104 | 11.7192 | 69.97 | 40.03 | 21.03 | 0.77 | 99.8 | 417.2 | 402.3 | 53.1 | 450.6 | 1.3 | 423.2 | 8.0287 | 1.7 | 24.3 | 40.3 | 15.8 | 1.1 | 25.2 | 3.37 | 55.7 | 18.9 | 27.5 | 16.08 | 47 | 30 | 11.4075 | 34.12 | 53 | 4301.7241 | 10 | 102.1 | 55.6331 | 0.031034 | 19.8438 | 0 | 44.6338
207090 | 5490 | 15 | 1552 | 49.3 | 45.1 | 49.9 | 30.1 | 32.2 | 0.048 | 104 | 11.6736 | 69.9 | 40.18 | 21.03 | 0.77 | 99.8 | 417.5 | 402.6 | 53 | 450.4 | 1.28 | 423.1 | 8.0125 | 1.8 | 24.7 | 40.3 | 16 | 1 | 25.2 | 3.41 | 55.7 | 19 | 27.5 | 16.08 | 47 | 30 | 11.4319 | 34.12 | 53 | 4426.2069 | 10 | 102.1 | 55.6334 | 0.0041379 | 19.9986 | 0 | 44.5752
207120 | 5520 | 15 | 1552 | 51.8 | 45 | 49.9 | 30.1 | 32.2 | 0.047 | 104 | 11.628 | 69.83 | 40.18 | 21.17 | 0.77 | 99.8 | 417.5 | 402.6 | 53 | 450.7 | 1.34 | 423.2 | 8.4188 | 1.8 | 25.1 | 40.3 | 16.1 | 1.1 | 25.1 | 3.49 | 56.9 | 19.2 | 27.5 | 16.08 | 47 | 30 | 11.4393 | 34.12 | 53 | 4413.7931 | 10 | 102.1 | 55.6231 | 0.088966 | 20.1321 | 0 | 44.6041
207150 | 5550 | 15 | 1553 | 51.4 | 45 | 49.9 | 30 | 32.2 | 0.046 | 104 | 11.5368 | 69.76 | 40.18 | 21.24 | 0.77 | 99.8 | 417.2 | 402.3 | 53 | 450.9 | 1.38 | 423.3 | 8.3592 | 1.8 | 25.8 | 40.3 | 16 | 1.1 | 25.1 | 3.5 | 56.9 | 19.3 | 27.5 | 16.08 | 47 | 30 | 11.3994 | 34.12 | 53 | 4343.4483 | 10 | 102.1 | 55.621 | 0.014483 | 20.0207 | 0 | 44.6645
207180 | 5580 | 15 | 1551 | 48.9 | 44.9 | 49.9 | 29.9 | 32.2 | 0.05 | 104 | 11.4912 | 69.69 | 40.18 | 21.24 | 0.77 | 99.8 | 417.1 | 402.1 | 52.9 | 451.1 | 1.28 | 423.3 | 7.9424 | 1.8 | 25.5 | 40.3 | 16 | 1 | 25.1 | 3.43 | 55.7 | 19.4 | 27.5 | 16.08 | 47 | 30 | 11.3659 | 34.12 | 54.1724 | 4368.2759 | 10 | 102.1 | 55.6614 | 0.045517 | 20.06 | 0 | 44.601
207210 | 5610 | 15 | 1551 | 49.2 | 45 | 49.9 | 29.9 | 32.2 | 0.049 | 104 | 11.4456 | 69.69 | 40.18 | 21.31 | 0.77 | 99.8 | 417.1 | 402.1 | 53 | 450.9 | 1.32 | 423.4 | 7.9911 | 1.8 | 24.9 | 40.3 | 16.1 | 1.1 | 25.2 | 3.4 | 55.6 | 19.6 | 27.5 | 16.08 | 47 | 30 | 11.4288 | 34.12 | 55 | 4204.1379 | 10 | 102.1 | 55.649 | 0.10345 | 20.1079 | 0 | 44.4866
207240 | 5640 | 15 | 1551 | 48.9 | 44.9 | 49.9 | 29.9 | 32.1 | 0.05 | 104 | 11.4 | 69.62 | 40.03 | 21.38 | 0.77 | 99.8 | 417.1 | 402.1 | 53 | 450.9 | 1.34 | 423.1 | 7.9424 | 1.8 | 24.6 | 40.3 | 16 | 1 | 25.2 | 3.4 | 55.6 | 19.8 | 27.5 | 16.08 | 47 | 30 | 11.4377 | 34.12 | 55.5862 | 4242.069 | 10 | 102.1 | 55.6297 | 0.076897 | 19.9503 | 0 | 44.5324
207270 | 5670 | 15 | 1550 | 48.9 | 44.9 | 49.8 | 29.9 | 32.1 | 0.051 | 104 | 11.3544 | 69.55 | 40.03 | 21.38 | 0.77 | 99.8 | 417 | 401.9 | 52.9 | 450.8 | 1.36 | 423.1 | 7.9372 | 1.8 | 25.3 | 40.3 | 16.1 | 1 | 25.2 | 3.37 | 55.5 | 19.9 | 27.5 | 16.08 | 47 | 30 | 11.4167 | 34.12 | 55.4138 | 4200 | 10 | 102.1 | 55.63 | 0.096207 | 19.94 | 0 | 44.4269
207300 | 5700 | 15 | 1552 | 51.4 | 45 | 49.9 | 29.8 | 32.1 | 0.05 | 104 | 11.3088 | 69.48 | 40.03 | 21.52 | 0.77 | 99.8 | 416.9 | 401.8 | 52.9 | 450.8 | 1.41 | 423.2 | 8.3538 | 1.8 | 25.5 | 40.3 | 15.8 | 1.1 | 25.2 | 3.49 | 56.8 | 20.1 | 27.5 | 16.08 | 47 | 30 | 11.4188 | 34.12 | 55 | 4148.9655 | 10 | 102.1 | 55.63 | 0.052069 | 19.9855 | 0 | 44.3741
207330 | 5730 | 15 | 1552 | 50.9 | 45 | 50 | 29.8 | 32 | 0.05 | 104 | 11.3088 | 69.41 | 40.03 | 21.59 | 0.77 | 99.8 | 416.7 | 401.6 | 53 | 451.3 | 1.4 | 423.5 | 8.2725 | 1.8 | 25.2 | 40.4 | 16.1 | 1.1 | 25.2 | 3.48 | 56.8 | 20.2 | 27.5 | 16.08 | 47 | 30 | 11.4358 | 34.12 | 55 | 4278.6207 | 10 | 102.1 | 55.6307 | 0.15483 | 20.0693 | 0 | 44.5593
207360 | 5760 | 15 | 1552 | 51.4 | 45 | 50.1 | 29.8 | 31.9 | 0.051 | 104 | 11.2632 | 69.34 | 40.03 | 21.66 | 0.77 | 99.8 | 416.3 | 401.3 | 53.1 | 451.8 | 1.43 | 423.1 | 8.3538 | 1.8 | 24.8 | 40.4 | 15.8 | 1.2 | 25.2 | 3.5 | 56.9 | 20.3 | 27.5 | 16.08 | 47 | 30 | 11.4298 | 34.12 | 53.8276 | 4239.3103 | 10 | 102.1 | 55.6369 | 0.06 | 19.9483 | 0 | 44.5766
207390 | 5790 | 15 | 1551 | 49.1 | 45 | 50.1 | 29.8 | 31.8 | 0.052 | 103.9 | 11.2176 | 69.34 | 40.18 | 21.66 | 0.77 | 99.8 | 415.9 | 400.9 | 53.2 | 451.3 | 1.37 | 423 | 7.9748 | 1.8 | 25 | 40.4 | 16.2 | 1.1 | 25.2 | 3.42 | 55.5 | 20.4 | 27.5 | 16.08 | 47 | 30 | 11.4387 | 34.12 | 53 | 4299.6552 | 10 | 102.1 | 55.63 | 0.045517 | 19.9524 | 0 | 44.5207
207420 | 5820 | 15 | 1552 | 48.5 | 45.1 | 50.1 | 29.8 | 31.8 | 0.052 | 104 | 11.172 | 69.27 | 40.03 | 21.73 | 0.77 | 99.8 | 415.8 | 400.8 | 53.1 | 450.9 | 1.38 | 423.1 | 7.8825 | 1.7 | 25 | 40.3 | 16 | 1.1 | 25.3 | 3.41 | 55.5 | 20.6 | 27.5 | 16.08 | 47 | 30 | 11.4747 | 34.12 | 53 | 4457.5862 | 10 | 102.1 | 55.63 | 0.07 | 20.0124 | 0 | 44.4555
207450 | 5850 | 15 | 1552 | 48.6 | 44.7 | 50.1 | 29.8 | 31.8 | 0.052 | 104 | 11.172 | 69.2 | 40.18 | 21.73 | 0.77 | 99.8 | 415.8 | 400.8 | 53.1 | 450.8 | 1.35 | 423.3 | 7.8987 | 1.8 | 24.7 | 40.4 | 16.2 | 1.1 | 25.3 | 3.37 | 55.5 | 20.7 | 27.5 | 16.08 | 47 | 30 | 11.4391 | 34.12 | 53 | 4437.2414 | 10 | 102.1 | 55.63 | 0.15448 | 19.9183 | 0 | 44.6048
207480 | 5880 | 15 | 1551 | 48.7 | 44.9 | 50.1 | 29.8 | 31.7 | 0.052 | 104 | 11.1264 | 69.13 | 40.03 | 21.87 | 0.77 | 99.8 | 415.7 | 400.5 | 53.2 | 450.7 | 1.39 | 423.3 | 7.9099 | 1.8 | 24.6 | 40.3 | 16.1 | 1.1 | 25.3 | 3.41 | 55.5 | 20.8 | 27.5 | 16.08 | 47 | 30 | 11.4685 | 34.12 | 54.7586 | 4247.931 | 10 | 102.1 | 55.63 | 0 | 19.88 | 0 | 44.5821
207510 | 5910 | 15 | 1550 | 52.3 | 45.1 | 50 | 29.8 | 31.7 | 0.05 | 104.1 | 11.1264 | 69.06 | 40.03 | 21.87 | 0.77 | 99.8 | 415.9 | 400.7 | 53.1 | 451.3 | 1.49 | 423.3 | 8.4891 | 1.8 | 24.4 | 40.2 | 16 | 1.1 | 25.3 | 3.51 | 56.8 | 20.9 | 27.5 | 16.08 | 47 | 30 | 11.4287 | 34.12 | 55.4138 | 4140 | 10 | 102.1 | 55.63 | 0.028966 | 19.94 | 0 | 44.5555
207540 | 5940 | 15 | 1551 | 51.8 | 45 | 50 | 29.8 | 31.7 | 0.05 | 104 | 11.1264 | 68.99 | 40.18 | 21.94 | 0.77 | 99.8 | 415.8 | 400.6 | 53.1 | 451.9 | 1.46 | 423.1 | 8.4134 | 1.8 | 24 | 40.3 | 16 | 1.1 | 25.3 | 3.48 | 56.9 | 21.1 | 27.5 | 16.08 | 47 | 30 | 11.4482 | 34.12 | 55 | 4112.7586 | 10 | 102.1 | 55.63 | 0.096207 | 20.0866 | 0 | 44.7148
207570 | 5970 | 15 | 1549 | 50.3 | 45 | 49.9 | 29.8 | 31.7 | 0.051 | 104 | 11.1264 | 68.99 | 40.03 | 21.94 | 0.77 | 99.8 | 415.5 | 400.3 | 53.1 | 452.2 | 1.46 | 423.1 | 8.1592 | 1.8 | 24.3 | 40.3 | 16.2 | 1.1 | 25.3 | 3.47 | 56.3 | 21.3 | 27.5 | 16.08 | 47 | 30 | 11.42 | 34.12 | 55 | 4211.0345 | 10 | 102.1 | 55.63 | 0.014483 | 19.9897 | 0 | 44.7248
207600 | 6000 | 15 | 1551 | 49.2 | 45 | 49.9 | 29.8 | 31.7 | 0.053 | 104 | 11.1264 | 68.92 | 40.03 | 21.94 | 0.77 | 99.8 | 415.8 | 400.5 | 53.1 | 451.4 | 1.45 | 423.2 | 7.9911 | 1.8 | 24.5 | 40.3 | 16 | 1 | 25.3 | 3.38 | 55.5 | 21.4 | 27.5 | 16.08 | 47 | 30 | 11.4585 | 34.12 | 55.5862 | 4348.2759 | 10 | 102.1 | 55.6207 | 0.045517 | 19.9524 | 0 | 44.6762
207630 | 6030 | 15 | 1551 | 49.5 | 44.9 | 50 | 29.9 | 31.7 | 0.052 | 104 | 11.172 | 68.85 | 40.18 | 22.08 | 0.77 | 99.8 | 415.5 | 400.3 | 53.1 | 451.1 | 1.41 | 423.1 | 8.0398 | 1.7 | 24.5 | 40.3 | 16.1 | 1 | 25.4 | 3.39 | 55.5 | 21.6 | 27.5 | 16.08 | 47 | 30 | 11.4526 | 34.12 | 54.6207 | 4208.9655 | 10 | 102.1 | 55.6333 | 0.071034 | 20.0443 | 0 | 44.6129
207660 | 6060 | 15 | 1552 | 49.6 | 45 | 49.9 | 29.9 | 31.8 | 0.052 | 104 | 11.2632 | 68.78 | 40.03 | 22.08 | 0.77 | 99.8 | 415.6 | 400.4 | 53.2 | 450.8 | 1.44 | 423.2 | 8.0612 | 1.8 | 24.6 | 40.3 | 15.9 | 1.1 | 25.4 | 3.36 | 55.5 | 21.7 | 27.5 | 16.08 | 47 | 30 | 11.4232 | 34.12 | 53 | 4363.7931 | 10 | 102.1 | 55.6955 | 0.045517 | 19.9028 | 0 | 44.65
207690 | 6090 | 15 | 1551 | 49.2 | 45.1 | 49.9 | 29.9 | 31.8 | 0.051 | 104 | 11.3544 | 68.78 | 40.03 | 22.22 | 0.77 | 99.8 | 415.4 | 400.3 | 53.1 | 450.6 | 1.45 | 423.1 | 7.9911 | 1.8 | 24.5 | 40.3 | 16 | 1.1 | 25.4 | 3.41 | 55.4 | 21.8 | 27.5 | 16.08 | 47 | 30 | 11.4387 | 34.12 | 53 | 4321.0345 | 10 | 102.1 | 55.6379 | 0 | 19.9669 | 0 | 44.6017
207720 | 6120 | 15 | 1552 | 51.9 | 44.9 | 49.9 | 29.9 | 31.8 | 0.05 | 104 | 11.4456 | 68.71 | 40.18 | 22.22 | 0.77 | 99.8 | 415.3 | 400.1 | 53.1 | 451.4 | 1.42 | 423 | 8.4351 | 1.8 | 24.4 | 40.3 | 16 | 1.2 | 25.5 | 3.48 | 56.8 | 22 | 27.5 | 16.08 | 47 | 30 | 11.4505 | 34.12 | 53 | 4264.1379 | 10 | 102.1 | 55.6369 | 0.028966 | 20.0579 | 0 | 44.4972
207750 | 6150 | 15 | 1551 | 51.1 | 44.9 | 49.9 | 30 | 31.9 | 0.049 | 104 | 11.5824 | 68.85 | 40.18 | 22.36 | 0.77 | 99.8 | 415.1 | 399.9 | 53.1 | 452.1 | 1.5 | 422.9 | 8.2997 | 1.8 | 24.7 | 40.3 | 16.2 | 1.1 | 25.5 | 3.47 | 56.8 | 22.1 | 27.5 | 16.08 | 47 | 30 | 11.4057 | 34.12 | 53 | 4314.8276 | 10 | 102.1 | 55.6386 | 0.13 | 20.0476 | 0 | 44.6479
207780 | 6180 | 15 | 1551 | 49.1 | 45.1 | 49.9 | 30 | 31.9 | 0.051 | 103.9 | 11.6736 | 69.13 | 40.03 | 22.43 | 0.77 | 99.8 | 415 | 399.7 | 53.1 | 452 | 1.47 | 422.9 | 7.9748 | 1.8 | 24.7 | 40.3 | 16.3 | 1.1 | 25.5 | 3.41 | 55.6 | 22.2 | 27.5 | 16.08 | 47 | 30 | 11.4318 | 34.12 | 54.1724 | 4481.7241 | 10 | 102.1 | 55.6462 | 0.096207 | 19.9876 | 0 | 44.611
207810 | 6210 | 15 | 1551 | 48.8 | 45 | 49.9 | 30 | 31.9 | 0.05 | 103.9 | 11.7192 | 69.34 | 40.03 | 22.43 | 0.77 | 99.8 | 415 | 399.7 | 53.1 | 451.4 | 1.46 | 423 | 7.9261 | 1.8 | 24.3 | 40.3 | 16.1 | 1.1 | 25.5 | 3.35 | 55.5 | 22.3 | 27.5 | 16.08 | 47 | 30 | 11.4338 | 34.12 | 55 | 4297.2414 | 10 | 101.9448 | 55.6307 | 0 | 19.9669 | 0 | 44.469
207840 | 6240 | 15 | 1550 | 48.9 | 45 | 49.9 | 30 | 32.1 | 0.051 | 104 | 11.7648 | 69.55 | 40.03 | 22.57 | 0.77 | 99.8 | 414.9 | 399.7 | 53.1 | 451.2 | 1.49 | 422.9 | 7.9372 | 1.8 | 24.2 | 40.3 | 16.1 | 1 | 25.6 | 3.4 | 55.6 | 22.4 | 27.5 | 16.08 | 47 | 30 | 11.4512 | 34.12 | 55.7931 | 4187.931 | 10 | 101.9707 | 55.6372 | 0.087241 | 20.0757 | 0 | 44.5148
207870 | 6270 | 15 | 1551 | 48.6 | 44.9 | 49.9 | 30 | 32.1 | 0.05 | 104 | 11.8104 | 69.76 | 40.18 | 22.64 | 0.77 | 99.8 | 414.8 | 399.5 | 53.1 | 451.2 | 1.48 | 423 | 7.8936 | 1.8 | 24.1 | 40.3 | 16.2 | 1 | 25.6 | 3.41 | 55.5 | 22.6 | 27.5 | 16.08 | 47 | 30 | 11.4105 | 34.12 | 55.4138 | 4092.7586 | 10 | 102.1 | 55.6307 | 0.045517 | 19.9483 | 0 | 44.5628
207900 | 6300 | 15 | 1551 | 51 | 44.9 | 49.9 | 30.1 | 32.1 | 0.047 | 104 | 11.8104 | 69.9 | 40.03 | 22.64 | 0.77 | 99.8 | 414.9 | 399.6 | 53.1 | 452.3 | 1.62 | 423.5 | 8.2834 | 1.8 | 24.2 | 40.3 | 16.2 | 1.2 | 25.6 | 3.44 | 56.9 | 22.7 | 27.5 | 16.08 | 47 | 30 | 11.4158 | 34.12 | 55 | 4269.6552 | 10 | 102.1 | 55.6331 | 0 | 19.9855 | 0 | 44.5403
207930 | 6330 | 15 | 1552 | 51.3 | 45 | 49.9 | 30.1 | 32.2 | 0.048 | 104 | 11.7648 | 70.11 | 40.18 | 22.71 | 0.77 | 99.8 | 414.6 | 399.2 | 53.1 | 452.5 | 1.62 | 423.4 | 8.3375 | 1.8 | 24.4 | 40.4 | 16 | 1.1 | 25.6 | 3.47 | 56.9 | 22.8 | 27.5 | 16.08 | 47 | 30 | 11.4306 | 34.12 | 53.8276 | 4211.7241 | 10 | 102.1 | 55.6262 | 0.052069 | 20.1059 | 0 | 44.4883
207960 | 6360 | 15 | 1552 | 49.9 | 45.1 | 49.9 | 30.1 | 32.2 | 0.049 | 104 | 11.7192 | 70.25 | 40.18 | 22.78 | 0.77 | 99.8 | 414.5 | 399.1 | 53.1 | 452.2 | 1.55 | 423.4 | 8.11 | 1.8 | 24.4 | 40.4 | 16.2 | 1 | 25.6 | 3.38 | 55.6 | 22.9 | 27.5 | 16.08 | 47 | 30 | 11.4416 | 34.12 | 53 | 4249.6552 | 10 | 102.1 | 55.63 | 0.15483 | 20 | 0 | 44.5634
207990 | 6390 | 15 | 1551 | 49.2 | 45 | 49.9 | 30.1 | 32.2 | 0.049 | 104 | 11.6736 | 70.25 | 40.18 | 22.85 | 0.77 | 99.8 | 414.3 | 398.9 | 53.1 | 451.7 | 1.59 | 422.9 | 7.9911 | 1.8 | 24.3 | 40.4 | 16.2 | 1.1 | 25.7 | 3.39 | 55.5 | 23 | 27.5 | 16.08 | 47 | 30 | 11.454 | 34.12 | 53 | 4391.0345 | 10 | 102.1 | 55.63 | 0.031034 | 19.8366 | 0 | 44.5659
208020 | 6420 | 15 | 1550 | 48.6 | 45.1 | 50 | 30.1 | 32.2 | 0.05 | 104 | 11.628 | 70.18 | 40.03 | 22.92 | 0.77 | 99.8 | 414.2 | 398.8 | 53.1 | 451.4 | 1.62 | 423 | 7.8885 | 1.7 | 24.2 | 40.3 | 16 | 1.1 | 25.7 | 3.4 | 55.6 | 23.1 | 27.5 | 16.08 | 47 | 30 | 11.4229 | 34.12 | 53 | 4377.931 | 10 | 102.1 | 55.63 | -0.031034 | 19.9255 | 0 | 44.5655
208050 | 6450 | 15 | 1551 | 51.2 | 45 | 50 | 30.1 | 32.2 | 0.047 | 104 | 11.5368 | 70.11 | 40.03 | 22.99 | 0.77 | 99.8 | 414.1 | 398.7 | 53.1 | 451.6 | 1.7 | 422.9 | 8.3159 | 1.8 | 24.2 | 40.4 | 16.2 | 1.2 | 25.7 | 3.48 | 56.9 | 23.3 | 27.5 | 16.08 | 47 | 30 | 11.4007 | 34.12 | 53.8793 | 4319.8276 | 10 | 102.1 | 55.6222 | 0.0072414 | 19.9472 | 0 | 44.6074
208080 | 6480 | 15 | 1551 | 51 | 45.1 | 50 | 30.1 | 32.2 | 0.048 | 104 | 11.4912 | 70.04 | 40.03 | 23.06 | 0.77 | 99.8 | 413.9 | 398.6 | 53.1 | 452.7 | 1.71 | 422.9 | 8.2834 | 1.8 | 24.3 | 40.4 | 16.1 | 1.2 | 25.7 | 3.48 | 57 | 23.4 | 27.5 | 16.08 | 47 | 30 | 11.4761 | 34.12 | 55.4138 | 4167.2414 | 10 | 102.1 | 55.6148 | 0.031034 | 19.8924 | 0 | 44.6272
208110 | 6510 | 15 | 1550 | 51.1 | 45.2 | 50.1 | 30.1 | 32.3 | 0.047 | 104 | 11.4456 | 69.97 | 40.03 | 23.13 | 0.77 | 99.8 | 413.7 | 398.3 | 53.1 | 452.9 | 1.7 | 422.8 | 8.2943 | 1.8 | 24.3 | 40.4 | 16.2 | 1.1 | 25.8 | 3.49 | 56.9 | 23.4 | 27.5 | 16.08 | 47 | 30 | 11.4401 | 34.12 | 55 | 4081.7241 | 10 | 102.1 | 55.63 | -0.016552 | 19.9669 | 0 | 44.5076
208140 | 6540 | 15 | 1551 | 49.4 | 45.1 | 50.1 | 30.1 | 32.3 | 0.05 | 103.9 | 11.4 | 69.9 | 40.03 | 23.2 | 0.77 | 99.8 | 413.6 | 398.2 | 53.1 | 452.1 | 1.66 | 423.1 | 8.0236 | 1.7 | 24.2 | 40.3 | 16 | 1 | 25.8 | 3.37 | 55.6 | 23.6 | 27.5 | 16.08 | 47 | 30 | 11.4472 | 34.12 | 55 | 4217.2414 | 10 | 102.1 | 55.63 | 0.06 | 20.031 | 0 | 44.65
208170 | 6570 | 15 | 1550 | 48.7 | 44.9 | 50.1 | 30 | 32.2 | 0.05 | 104 | 11.3544 | 69.83 | 40.03 | 23.34 | 0.77 | 99.8 | 413.6 | 398.1 | 53.1 | 451.6 | 1.66 | 423.1 | 7.9048 | 1.7 | 24.2 | 40.3 | 15.9 | 1 | 25.8 | 3.39 | 55.5 | 23.7 | 27.5 | 16.08 | 47 | 30 | 11.4259 | 34.12 | 55.5862 | 4280 | 10 | 102.1 | 55.63 | 0.045517 | 19.9421 | 0 | 44.691
208200 | 6600 | 15 | 1550 | 48.6 | 44.9 | 49.9 | 30 | 32.2 | 0.049 | 104 | 11.3088 | 69.76 | 40.03 | 23.34 | 0.77 | 99.8 | 413.9 | 398.6 | 53 | 451.4 | 1.67 | 423 | 7.8885 | 1.7 | 24.4 | 40.2 | 16.2 | 1 | 25.8 | 3.32 | 55.5 | 23.7 | 27.5 | 16.08 | 47 | 30 | 11.392 | 34.12 | 55.4138 | 4203.1034 | 10 | 102.1 | 55.6307 | 0 | 19.94 | 0 | 44.6383
208230 | 6630 | 15 | 1550 | 51.3 | 44.9 | 49.9 | 29.6 | 32.1 | 0.047 | 104.1 | 11.3088 | 69.76 | 40.18 | 23.48 | 0.77 | 99.8 | 414.1 | 398.7 | 53.1 | 452.3 | 1.8 | 423.2 | 8.3268 | 1.8 | 24.4 | 40.3 | 16.3 | 1.1 | 25.8 | 3.49 | 56.9 | 23.8 | 27.5 | 16.08 | 47 | 30 | 11.422 | 34.12 | 53.4138 | 4347.2414 | 10 | 102.1 | 55.6334 | 0.014483 | 20.0062 | 0 | 44.5688
208260 | 6660 | 15 | 1551 | 51.5 | 44.9 | 49.9 | 29.6 | 31.9 | 0.048 | 104 | 11.2632 | 69.69 | 40.03 | 23.62 | 0.77 | 99.8 | 413.9 | 398.5 | 53.1 | 453.1 | 1.73 | 423.1 | 8.3646 | 1.8 | 24.2 | 40.3 | 16.2 | 1.1 | 25.9 | 3.46 | 56.9 | 24.1 | 27.5 | 16.08 | 47 | 30 | 11.4577 | 34.12 | 53 | 4346.5517 | 10 | 102.1 | 55.6203 | 0.1131 | 19.9876 | 0 | 44.7045
208290 | 6690 | 15 | 1552 | 51.2 | 45 | 49.9 | 29.6 | 31.9 | 0.049 | 104.1 | 11.2176 | 69.62 | 40.03 | 23.62 | 0.77 | 99.8 | 414 | 398.6 | 53 | 453.1 | 1.79 | 422.9 | 8.3213 | 1.8 | 24 | 40.3 | 16.2 | 1.1 | 25.9 | 3.49 | 57 | 24.1 | 27.5 | 16.08 | 47 | 30 | 11.4322 | 34.12 | 53 | 4316.2069 | 10 | 102.1 | 55.6266 | 0.031034 | 19.9276 | 0 | 44.6497
208320 | 6720 | 15 | 1550 | 48.8 | 44.9 | 49.9 | 29.7 | 31.8 | 0.05 | 104 | 11.172 | 69.55 | 40.03 | 23.69 | 0.77 | 99.8 | 413.6 | 398.1 | 53.1 | 452.3 | 1.55 | 423.5 | 7.921 | 1.7 | 24 | 40.3 | 16.3 | 1 | 25.8 | 3.37 | 55.5 | 24.3 | 27.5 | 16.08 | 47 | 30 | 11.4031 | 34.12 | 53 | 4362.4138 | 10 | 102.1 | 55.6617 | 0.021724 | 19.9545 | 0 | 44.5166
208350 | 6750 | 15 | 1550 | 48.5 | 45.1 | 49.9 | 29.7 | 31.8 | 0.05 | 104 | 11.172 | 69.48 | 40.03 | 23.76 | 0.77 | 99.8 | 413.6 | 398.2 | 53.1 | 451.7 | 1.59 | 423.5 | 7.8723 | 1.7 | 24 | 40.3 | 16.3 | 1 | 25.8 | 3.36 | 55.6 | 24.4 | 27.5 | 16.08 | 47 | 30 | 11.39 | 34.12 | 54.1724 | 4484.4828 | 10 | 102.1 | 55.6934 | 0.15276 | 20.1141 | 0 | 44.6162
208380 | 6780 | 15 | 1550 | 48.7 | 44.9 | 49.9 | 29.7 | 31.7 | 0.05 | 104 | 11.1264 | 69.48 | 40.03 | 23.97 | 0.77 | 99.8 | 413.3 | 397.8 | 53.1 | 451.3 | 1.36 | 423.3 | 7.9048 | 1.7 | 24.2 | 40.3 | 16.1 | 1.1 | 25.8 | 3.37 | 55.6 | 24.5 | 27.5 | 16.08 | 47 | 30 | 11.4579 | 34.12 | 55 | 4271.7241 | 10 | 102.1 | 55.6407 | 0.076897 | 19.9379 | 0 | 44.6324
208410 | 6810 | 15 | 1551 | 51.7 | 44.9 | 49.9 | 29.8 | 31.7 | 0.047 | 104 | 11.1264 | 69.41 | 40.18 | 24.11 | 0.77 | 99.8 | 413.2 | 397.7 | 53 | 452.2 | 1.5 | 423.5 | 8.3971 | 1.8 | 23.9 | 40.3 | 16.3 | 1.2 | 25.9 | 3.46 | 57 | 24.6 | 27.5 | 16.08 | 47 | 30 | 11.4368 | 34.12 | 55.5862 | 4235.8621 | 10 | 102.1 | 55.63 | 0.074483 | 19.8924 | 0 | 44.5821
208440 | 6840 | 15 | 1550 | 51.6 | 45.1 | 49.9 | 29.8 | 31.6 | 0.048 | 104 | 11.1264 | 69.34 | 40.03 | 24.32 | 0.77 | 99.8 | 412.9 | 397.4 | 53.1 | 453.1 | 1.53 | 423.6 | 8.3755 | 1.8 | 24.1 | 40.3 | 16 | 1.2 | 25.9 | 3.51 | 57 | 24.7 | 27.5 | 16.08 | 47 | 30 | 11.432 | 34.12 | 55.2069 | 4163.4483 | 10 | 102.1 | 55.6229 | 0.055 | 20.0457 | 0 | 44.4848
208470 | 6870 | 15 | 1551 | 49.6 | 45.1 | 50 | 29.9 | 31.7 | 0.05 | 103.9 | 11.1264 | 69.27 | 40.03 | 24.32 | 0.77 | 99.8 | 412.7 | 397.3 | 53.1 | 452.3 | 1.54 | 423.4 | 8.056 | 1.7 | 24.3 | 40.3 | 16 | 1.1 | 25.8 | 3.38 | 55.6 | 24.8 | 27.5 | 16.08 | 47 | 30 | 11.4279 | 34.12 | 55 | 4292.069 | 10 | 102.1 | 55.63 | 0.076897 | 20.0476 | 0 | 44.6172
208500 | 6900 | 15 | 1551 | 49.2 | 45.1 | 50.1 | 29.9 | 31.8 | 0.05 | 104 | 11.172 | 69.2 | 40.18 | 24.39 | 0.77 | 99.8 | 412.6 | 397 | 53.1 | 452.2 | 1.39 | 423.3 | 7.9911 | 1.8 | 25.2 | 40.4 | 16 | 1 | 26 | 3.33 | 55.6 | 24.8 | 27.5 | 16.08 | 47 | 30 | 11.3911 | 34.12 | 53.8276 | 4184.1379 | 10 | 102.1 | 55.63 | 0.074483 | 19.9876 | 0 | 44.5207
208530 | 6930 | 15 | 1552 | 49.2 | 45.1 | 50.1 | 30 | 31.7 | 0.049 | 104 | 11.2176 | 69.13 | 40.18 | 24.39 | 0.77 | 99.8 | 412.8 | 397.2 | 53 | 452.1 | 1.51 | 423.4 | 7.9962 | 1.8 | 26.2 | 40.4 | 16.2 | 1.1 | 26 | 3.39 | 55.6 | 24.9 | 27.5 | 16.08 | 47 | 30 | 11.4364 | 34.12 | 53 | 4188.6207 | 10 | 102.1 | 55.6341 | 0.0041379 | 19.9855 | 0 | 44.3503
208560 | 6960 | 15 | 1553 | 49.4 | 45 | 50.1 | 29.9 | 31.7 | 0.05 | 104 | 11.3088 | 69.13 | 40.18 | 24.6 | 0.77 | 99.8 | 412.9 | 397.1 | 53.1 | 452.1 | 1.44 | 422.9 | 8.0339 | 1.8 | 26.7 | 40.3 | 16.2 | 1.1 | 25.9 | 3.39 | 55.6 | 25.1 | 27.5 | 16.08 | 47 | 30 | 11.4844 | 34.12 | 53 | 4310 | 10 | 102.1 | 55.6462 | 0.10586 | 20.0693 | 0 | 44.5628
208590 | 6990 | 15 | 1552 | 51.7 | 44.9 | 50 | 29.9 | 31.8 | 0.048 | 104.1 | 11.4 | 68.99 | 40.18 | 24.74 | 0.77 | 99.8 | 412.9 | 397.2 | 53.1 | 452.3 | 1.62 | 423.3 | 8.4025 | 1.8 | 26.9 | 40.3 | 16.2 | 1.2 | 25.9 | 3.47 | 56.9 | 25.3 | 27.5 | 16.08 | 47 | 30 | 11.4444 | 34.12 | 53 | 4337.5862 | 10 | 102.1 | 55.6186 | 0.06 | 19.9359 | 0 | 44.6014
208620 | 7020 | 15 | 1554 | 52.2 | 44.9 | 50.1 | 30 | 31.8 | 0.05 | 104.1 | 11.4912 | 68.99 | 40.18 | 24.67 | 0.77 | 99.8 | 412.9 | 397.1 | 53 | 452.6 | 1.63 | 423.1 | 8.4947 | 1.8 | 26.7 | 40.3 | 16.1 | 1.2 | 25.9 | 3.47 | 56.9 | 25.2 | 27.5 | 16.08 | 47 | 30 | 11.408 | 34.12 | 53 | 4381.7241 | 10 | 102.1 | 55.6069 | 0.031034 | 19.8924 | 0 | 44.5714
208650 | 7050 | 15 | 1554 | 49.3 | 44.9 | 50.1 | 30 | 31.9 | 0.051 | 104 | 11.628 | 68.92 | 40.18 | 24.74 | 0.77 | 99.8 | 412.7 | 397 | 53.2 | 452.4 | 1.6 | 423.2 | 8.0228 | 1.7 | 26.1 | 40.3 | 16.2 | 1.1 | 26 | 3.37 | 55.5 | 25.3 | 27.5 | 16.08 | 47 | 30 | 11.4274 | 34.12 | 54.5862 | 4205.8621 | 10 | 102.1 | 55.6293 | 0.055 | 19.999 | 0 | 44.5824
208680 | 7080 | 15 | 1553 | 49.1 | 44.9 | 50 | 30 | 31.9 | 0.052 | 104 | 11.7192 | 68.85 | 40.03 | 24.53 | 0.77 | 99.8 | 412.7 | 397 | 53.1 | 452.4 | 1.59 | 423.1 | 7.9851 | 1.8 | 26.3 | 40.3 | 16.3 | 1.1 | 26 | 3.4 | 55.5 | 24.3 | 27.5 | 16.08 | 47 | 30 | 11.4682 | 34.12 | 55 | 4051.3793 | 10 | 102.1 | 55.6286 | 0.06 | 19.9152 | 0 | 44.6648
208710 | 7110 | 15 | 1553 | 49.4 | 44.9 | 50 | 30 | 31.9 | 0.051 | 104 | 11.7648 | 68.78 | 40.18 | 24.18 | 0.77 | 99.8 | 412.7 | 397.1 | 53.1 | 452.2 | 1.71 | 423.4 | 8.0339 | 1.7 | 26.2 | 40.3 | 16.2 | 1.1 | 26 | 3.38 | 55.4 | 23.5 | 27.5 | 16.08 | 47 | 30 | 11.4486 | 34.12 | 55 | 4225.1724 | 10 | 102.1 | 55.6517 | 0.031034 | 19.8634 | 0 | 44.6169
208740 | 7140 | 15 | 1553 | 48.8 | 45 | 50.1 | 30 | 32 | 0.051 | 104 | 11.8104 | 68.71 | 40.18 | 23.76 | 0.77 | 99.8 | 412.7 | 397.1 | 53.1 | 451.9 | 1.75 | 422.9 | 7.9363 | 1.8 | 25.7 | 40.3 | 16 | 1.1 | 26 | 3.36 | 55.5 | 22.7 | 27.5 | 16.08 | 47 | 30 | 11.4356 | 34.12 | 55.5862 | 4287.931 | 10 | 102.1 | 55.6341 | 0.0041379 | 20.0186 | 0 | 44.5531
208770 | 7170 | 15 | 1553 | 51.6 | 45 | 50 | 30.1 | 32.1 | 0.051 | 104 | 11.856 | 68.85 | 40.18 | 23.41 | 0.77 | 99.8 | 412.6 | 396.9 | 53.1 | 452.7 | 1.78 | 423.1 | 8.3917 | 1.8 | 25.7 | 40.3 | 16.3 | 1.2 | 26.1 | 3.48 | 56.8 | 22.1 | 27.5 | 16.08 | 47 | 30 | 11.4067 | 34.12 | 55.4138 | 4136.8966 | 10 | 102.1 | 55.6145 | 0.088966 | 20.0617 | 0 | 44.6369
208800 | 7200 | 15 | 1552 | 51.2 | 45.1 | 50.1 | 30.2 | 32.1 | 0.05 | 104 | 11.856 | 69.13 | 40.03 | 23.06 | 0.77 | 99.8 | 412.5 | 396.7 | 53.1 | 453.3 | 1.78 | 423 | 8.3213 | 1.8 | 25.8 | 40.3 | 16 | 1.2 | 26.1 | 3.48 | 56.8 | 21.3 | 27.5 | 16.08 | 47 | 30 | 11.4103 | 34.12 | 53.8276 | 4274.8276 | 10 | 102.1 | 55.63 | 0.014483 | 19.9028 | 0 | 44.6679
208830 | 7230 | 15 | 1553 | 49.3 | 45.1 | 50 | 30.1 | 32.2 | 0.052 | 103.9 | 11.8104 | 69.34 | 40.03 | 22.78 | 0.77 | 99.8 | 412.3 | 396.4 | 53.1 | 453.2 | 1.66 | 422.9 | 8.0176 | 1.8 | 25.6 | 40.4 | 16 | 1.1 | 26.1 | 3.36 | 55.4 | 20.8 | 27.5 | 16.08 | 47 | 30 | 11.4113 | 34.12 | 53 | 4383.7931 | 10 | 102.1 | 55.6293 | 0.045517 | 19.9524 | 0 | 44.619
208860 | 7260 | 15 | 1554 | 49.4 | 44.8 | 49.9 | 30.1 | 32.2 | 0.052 | 103.9 | 11.7648 | 69.55 | 40.03 | 22.5 | 0.77 | 99.8 | 412.4 | 396.6 | 53.1 | 452.4 | 1.74 | 423.2 | 8.0391 | 1.8 | 25.5 | 40.3 | 16 | 1 | 26.1 | 3.4 | 55.4 | 20.1 | 27.5 | 16.08 | 47 | 30 | 11.4679 | 34.315 | 53 | 4273.2759 | 10 | 102.1 | 55.6278 | 0.10345 | 20.0517 | 0 | 44.5781
208890 | 7290 | 15 | 1554 | 48 | 44.9 | 49.9 | 30.1 | 32.2 | 0.051 | 104 | 11.7192 | 69.76 | 40.03 | 22.22 | 0.77 | 99.8 | 412.2 | 396.5 | 53.1 | 452.3 | 1.59 | 423.2 | 7.8113 | 1.8 | 25.2 | 40.3 | 15.7 | 1.1 | 26.2 | 3.38 | 55.4 | 19.6 | 27.5 | 16.08 | 47 | 30 | 11.3774 | 34.12 | 53 | 4241.7241 | 9.7414 | 102.1 | 55.63 | 0.045517 | 19.9483 | 0 | 44.6562
208920 | 7320 | 15 | 1552 | 49.6 | 44.9 | 49.9 | 30.1 | 32.2 | 0.051 | 104 | 11.628 | 69.9 | 40.18 | 21.87 | 0.77 | 99.8 | 412.3 | 396.4 | 53.1 | 452.3 | 1.71 | 423.1 | 8.0612 | 1.7 | 25.1 | 40.3 | 15.8 | 1.1 | 26.2 | 3.36 | 55.5 | 19.1 | 27.9655 | 15.7303 | 47 | 30 | 11.4087 | 33.3876 | 53 | 4013.1034 | 9.5 | 102.1 | 55.63 | 0 | 19.9524 | 0 | 44.5921
208950 | 7350 | 15 | 1555 | 51.3 | 45.1 | 49.9 | 30.1 | 32.2 | 0.05 | 104.1 | 11.5824 | 70.04 | 40.18 | 21.59 | 0.77 | 99.8 | 412.4 | 396.6 | 53 | 452.3 | 1.69 | 423.1 | 8.3537 | 1.8 | 25 | 40.3 | 16.1 | 1.1 | 26.2 | 3.43 | 56.7 | 18.7 | 28 | 15.69 | 47 | 30 | 11.4168 | 32.94 | 53 | 3946.2069 | 9.5 | 101.9448 | 55.63 | 0.052069 | 20.0476 | 0 | 44.5186
208980 | 7380 | 15 | 1553 | 51.3 | 44.9 | 49.9 | 30.1 | 32.2 | 0.05 | 104.1 | 11.5368 | 70.11 | 40.03 | 21.31 | 0.77 | 99.8 | 412 | 396.1 | 53 | 453.4 | 1.64 | 423.2 | 8.3429 | 1.8 | 24.8 | 40.4 | 15.9 | 1.2 | 26.2 | 3.49 | 56.8 | 18.3 | 28 | 15.69 | 47 | 30 | 11.439 | 32.94 | 53.5862 | 4100.6897 | 9.5 | 101.8552 | 55.63 | 0.16931 | 20.1183 | 0 | 44.6379
209010 | 7410 | 15 | 1553 | 51.5 | 45.2 | 49.9 | 30.1 | 32.2 | 0.049 | 104 | 11.4912 | 70.25 | 40.18 | 21.03 | 0.77 | 99.8 | 411.8 | 395.9 | 53.1 | 453.8 | 1.76 | 422.9 | 8.3754 | 1.8 | 24.6 | 40.4 | 16.1 | 1.2 | 26.2 | 3.46 | 56.8 | 17.9 | 28 | 15.69 | 47 | 30 | 11.4397 | 32.94 | 54 | 4016.5517 | 9.5 | 101.931 | 55.6366 | 0.1131 | 19.9503 | 0 | 44.6048
209040 | 7440 | 15 | 1553 | 49.2 | 45.1 | 50.1 | 29.9 | 32.3 | 0.052 | 103.9 | 11.4456 | 70.25 | 40.18 | 20.82 | 0.77 | 99.8 | 411.9 | 396 | 53.1 | 452.9 | 1.8 | 423.1 | 8.0014 | 1.8 | 24.7 | 40.3 | 16 | 1.1 | 26.3 | 3.39 | 55.5 | 17.7 | 28 | 15.69 | 47 | 30 | 11.4639 | 32.94 | 52.8276 | 3951.0345 | 9.5 | 101.8552 | 55.64 | 0.045517 | 19.9669 | 0 | 44.4966
209070 | 7470 | 15 | 1554 | 49.1 | 44.9 | 50 | 29.9 | 32.2 | 0.05 | 104 | 11.4 | 70.18 | 40.03 | 20.68 | 0.77 | 99.8 | 411.6 | 395.8 | 53.1 | 452.6 | 1.66 | 423.3 | 7.9903 | 1.8 | 24.4 | 40.4 | 15.8 | 1.1 | 26.2 | 3.35 | 55.5 | 17.8 | 28 | 15.69 | 47 | 30 | 11.4277 | 32.94 | 52 | 4027.5862 | 9.5 | 102.0931 | 55.6164 | 0.091897 | 20.0362 | 0 | 44.4448
209100 | 7500 | 15 | 1552 | 49.3 | 44.9 | 50.2 | 29.9 | 32.1 | 0.051 | 104 | 11.3544 | 70.11 | 40.18 | 20.68 | 0.77 | 99.8 | 411.4 | 395.6 | 53.1 | 452.7 | 1.64 | 423.2 | 8.0125 | 1.8 | 24.4 | 40.4 | 16.1 | 1.1 | 26.3 | 3.4 | 55.4 | 17.9 | 28 | 15.69 | 47 | 30 | 11.4213 | 32.94 | 52 | 4076.8966 | 9.5 | 102.1 | 55.581 | 0.0062069 | 19.8883 | 0 | 44.5679
209130 | 7530 | 15 | 1552 | 49 | 45 | 50.1 | 29.9 | 32.1 | 0.051 | 104 | 11.3088 | 70.11 | 40.18 | 20.54 | 0.77 | 99.8 | 411.5 | 395.6 | 53.1 | 452.8 | 1.84 | 422.9 | 7.9637 | 1.8 | 24.3 | 40.4 | 16.2 | 1.1 | 26.3 | 3.44 | 55.5 | 17.9 | 28 | 15.69 | 47 | 30 | 11.4002 | 32.94 | 52 | 4194.4828 | 9.5 | 102.1 | 55.5952 | 0 | 19.8924 | 0 | 44.4886
209160 | 7560 | 15 | 1552 | 51.7 | 44.9 | 50.1 | 29.9 | 32.1 | 0.049 | 104.1 | 11.2632 | 70.04 | 40.03 | 20.54 | 0.77 | 99.8 | 411.4 | 395.4 | 53.1 | 453.8 | 1.79 | 422.8 | 8.4025 | 1.9 | 24.3 | 40.4 | 15.9 | 1.2 | 26.3 | 3.5 | 56.9 | 18.2 | 28 | 15.69 | 47 | 30 | 11.4466 | 32.94 | 52.5862 | 4296.2069 | 9.5 | 101.9448 | 55.6069 | 0.028966 | 19.9524 | 0 | 44.42
209190 | 7590 | 15 | 1552 | 51.2 | 45.1 | 50.1 | 29.8 | 31.9 | 0.05 | 104 | 11.2176 | 69.97 | 40.18 | 20.54 | 0.77 | 99.8 | 411.1 | 395.2 | 53.1 | 453.9 | 1.79 | 422.8 | 8.3213 | 1.8 | 24.4 | 40.3 | 15.9 | 1.2 | 26.3 | 3.46 | 56.9 | 18.3 | 28 | 15.69 | 47 | 30 | 11.4082 | 32.94 | 53 | 4106.5517 | 9.5 | 101.7103 | 55.6952 | 0.1131 | 19.9393 | 0 | 44.59
209220 | 7620 | 15 | 1552 | 49.4 | 44.9 | 50 | 29.9 | 31.9 | 0.05 | 103.9 | 11.172 | 69.9 | 40.18 | 20.54 | 0.77 | 99.8 | 411.1 | 395.2 | 53.1 | 453.1 | 1.8 | 423.2 | 8.0287 | 1.8 | 24.4 | 40.3 | 16.1 | 1.1 | 26.3 | 3.34 | 55.5 | 18.4 | 28 | 15.69 | 47 | 30 | 11.3997 | 32.94 | 53.5862 | 4099.3103 | 9.5 | 101.8448 | 55.6345 | 0.06 | 19.8079 | 0 | 44.6269
209250 | 7650 | 15 | 1552 | 49.1 | 45 | 49.9 | 29.8 | 31.8 | 0.051 | 104 | 11.172 | 69.83 | 40.03 | 20.61 | 0.77 | 99.8 | 411.3 | 395.4 | 53.1 | 452.4 | 1.84 | 423.4 | 7.98 | 1.8 | 24.4 | 40.3 | 16 | 1.1 | 26.3 | 3.37 | 55.4 | 18.6 | 28 | 15.69 | 47 | 30 | 11.4148 | 32.94 | 54 | 4031.7241 | 9.5 | 102.0862 | 55.63 | 0.031034 | 19.9317 | 0 | 44.6034
209280 | 7680 | 15 | 1551 | 49.9 | 44.9 | 49.9 | 29.8 | 31.8 | 0.051 | 104 | 11.172 | 69.83 | 40.03 | 20.54 | 0.77 | 99.8 | 411.1 | 395.1 | 53.1 | 452.3 | 1.88 | 423.2 | 8.1048 | 1.8 | 24.5 | 40.3 | 16.3 | 1.1 | 26.3 | 3.36 | 55.5 | 18.7 | 28 | 15.69 | 47 | 30 | 11.3859 | 32.94 | 52.9138 | 3969.3103 | 9.5 | 101.9 | 55.6764 | 0.087241 | 20.0274 | 0 | 44.5969
209310 | 7710 | 15 | 1551 | 48.9 | 44.9 | 49.9 | 29.7 | 31.7 | 0.051 | 104 | 11.172 | 69.76 | 40.03 | 20.54 | 0.77 | 99.8 | 411.1 | 395.3 | 53 | 452.2 | 1.85 | 423.2 | 7.9424 | 1.8 | 24.4 | 40.3 | 16 | 1.1 | 26.3 | 3.34 | 55.5 | 18.9 | 28 | 15.69 | 47 | 30 | 11.43 | 32.94 | 52 | 4152.7586 | 9.5 | 102.0862 | 55.5952 | 0.045517 | 19.9359 | 0 | 44.6662
209340 | 7740 | 15 | 1551 | 51.2 | 44.9 | 49.8 | 29.8 | 31.7 | 0.048 | 104.1 | 11.172 | 69.69 | 40.03 | 20.61 | 0.77 | 99.8 | 411.1 | 395.2 | 53 | 453.2 | 1.92 | 423.2 | 8.3159 | 1.8 | 24.4 | 40.3 | 16.1 | 1.2 | 26.3 | 3.49 | 56.8 | 19.1 | 28 | 15.69 | 47 | 30 | 11.5013 | 32.94 | 52 | 4128.9655 | 9.5 | 102.1 | 55.5448 | 0 | 19.9069 | 0 | 44.6424
209370 | 7770 | 15 | 1552 | 51.1 | 45.1 | 49.9 | 29.7 | 31.8 | 0.049 | 104.1 | 11.172 | 69.62 | 40.03 | 20.68 | 0.77 | 99.8 | 411 | 395.1 | 53.1 | 453.8 | 2.01 | 423 | 8.305 | 1.8 | 24.6 | 40.4 | 16.1 | 1.2 | 26.4 | 3.48 | 56.8 | 19.3 | 28 | 15.69 | 47 | 30 | 11.4593 | 32.94 | 52 | 4242.4138 | 9.5 | 102.1 | 55.5555 | 0.028966 | 19.9979 | 0 | 44.6059
209400 | 7800 | 15 | 1550 | 49.3 | 45.1 | 49.9 | 29.8 | 31.7 | 0.05 | 103.9 | 11.172 | 69.55 | 40.18 | 20.68 | 0.77 | 99.8 | 410.8 | 394.8 | 53.1 | 452.9 | 1.78 | 423 | 8.0022 | 1.8 | 24.8 | 40.3 | 16.1 | 1.1 | 26.3 | 3.37 | 55.5 | 19.4 | 28 | 15.69 | 47 | 30 | 11.4024 | 32.94 | 53.1724 | 4293.1034 | 9.5 | 101.9448 | 55.6317 | 0.13 | 19.9876 | 0 | 44.7197
209430 | 7830 | 15 | 1551 | 49.9 | 44.9 | 49.9 | 29.8 | 31.7 | 0.05 | 103.9 | 11.2176 | 69.55 | 40.18 | 20.75 | 0.77 | 99.8 | 410.8 | 394.9 | 53 | 452.7 | 1.79 | 422.9 | 8.1048 | 1.7 | 24.8 | 40.3 | 16 | 1.1 | 26.4 | 3.37 | 55.4 | 19.6 | 28 | 15.69 | 47 | 30 | 11.4625 | 32.94 | 54 | 4175.5172 | 9.5 | 101.8552 | 55.65 | 0.096207 | 19.94 | 0 | 44.7121
209460 | 7860 | 15 | 1550 | 49.4 | 44.8 | 49.8 | 29.8 | 31.7 | 0.049 | 104 | 11.2632 | 69.48 | 40.03 | 20.82 | 0.77 | 99.8 | 410.6 | 394.7 | 53 | 452.4 | 1.85 | 422.8 | 8.0184 | 1.7 | 24.6 | 40.3 | 15.9 | 1.1 | 26.4 | 3.36 | 55.5 | 19.7 | 28 | 15.69 | 47 | 30 | 11.4367 | 32.94 | 54 | 4079.8276 | 9.5 | 101.8931 | 55.6362 | 0.026034 | 19.9462 | 0 | 44.555
209490 | 7890 | 15 | 1550 | 49.4 | 44.9 | 49.9 | 29.9 | 31.7 | 0.049 | 104 | 11.3544 | 69.41 | 40.03 | 20.82 | 0.77 | 99.8 | 410.5 | 394.5 | 53 | 452.2 | 1.75 | 423 | 8.0184 | 1.8 | 24.6 | 40.3 | 16.1 | 1 | 26.4 | 3.37 | 55.5 | 19.8 | 28 | 15.69 | 47 | 30 | 11.4021 | 32.94 | 54 | 3945.1724 | 9.5 | 102.0862 | 55.6762 | 0.15483 | 19.9876 | 0 | 44.6469
209520 | 7920 | 15 | 1551 | 51.3 | 44.9 | 49.9 | 29.9 | 31.8 | 0.047 | 104.1 | 11.4912 | 69.34 | 40.03 | 20.89 | 0.77 | 99.8 | 410.5 | 394.7 | 53 | 452.8 | 1.95 | 422.9 | 8.3322 | 1.8 | 24.5 | 40.3 | 16.1 | 1.1 | 26.4 | 3.45 | 56.9 | 20 | 28 | 15.69 | 47 | 30 | 11.3819 | 32.94 | 54 | 4055.8621 | 9.5 | 101.9448 | 55.7166 | 0.045517 | 19.9276 | 0 | 44.6207
209550 | 7950 | 15 | 1552 | 51.6 | 45.1 | 49.9 | 29.9 | 31.8 | 0.047 | 104.1 | 11.5824 | 69.27 | 40.03 | 20.96 | 0.77 | 99.8 | 410.3 | 394.3 | 53 | 453.7 | 2.03 | 422.8 | 8.3863 | 1.8 | 24.4 | 40.3 | 16.3 | 1.2 | 26.4 | 3.44 | 56.9 | 20.1 | 28 | 15.69 | 47 | 30 | 11.4181 | 32.94 | 52.8276 | 3989.3103 | 9.5 | 101.8552 | 55.6672 | 0.014483 | 19.9255 | 0 | 44.6155
209580 | 7980 | 15 | 1550 | 51.5 | 45.1 | 50 | 29.8 | 31.8 | 0.047 | 104 | 11.6736 | 69.27 | 40.18 | 21.03 | 0.77 | 99.8 | 409.9 | 393.8 | 53.1 | 454.2 | 1.84 | 422.9 | 8.3593 | 1.8 | 24.3 | 40.3 | 16.2 | 1.1 | 26.4 | 3.46 | 56.9 | 20.2 | 28 | 15.69 | 47 | 30 | 11.4081 | 32.94 | 52 | 4049.6552 | 9.5 | 102.0862 | 55.6714 | 0.076897 | 20.0662 | 0 | 44.5634
209610 | 8010 | 15 | 1550 | 49.2 | 45 | 50.1 | 29.8 | 31.8 | 0.048 | 103.9 | 11.7648 | 69.2 | 40.18 | 21.24 | 0.77 | 99.8 | 409.7 | 393.6 | 53.2 | 452.9 | 1.83 | 423.1 | 7.9859 | 1.7 | 24.7 | 40.3 | 16.2 | 1.1 | 26.4 | 3.38 | 55.5 | 20.5 | 28 | 15.69 | 47 | 30 | 11.4088 | 32.94 | 52 | 4180 | 9.5 | 101.9448 | 55.6428 | 0.13 | 20.079 | 0 | 44.6666
209640 | 8040 | 15 | 1551 | 49.4 | 44.9 | 50.1 | 29.8 | 31.9 | 0.048 | 104 | 11.8104 | 69.13 | 40.18 | 21.24 | 0.77 | 99.8 | 409.8 | 393.6 | 53.2 | 452.7 | 2.02 | 422.9 | 8.0236 | 1.8 | 24.6 | 40.3 | 16.1 | 1.1 | 26.4 | 3.38 | 55.5 | 20.6 | 28 | 16.0397 | 47 | 30 | 11.4268 | 32.94 | 52 | 4157.931 | 9.5 | 101.7103 | 55.7069 | 0.096207 | 19.9483 | 0 | 44.6241
209670 | 8070 | 15 | 1550 | 49.4 | 45 | 50.1 | 29.8 | 31.9 | 0.05 | 103.9 | 11.8104 | 69.06 | 40.18 | 21.38 | 0.77 | 99.8 | 409.3 | 393.2 | 53.2 | 452.9 | 1.84 | 423 | 8.0184 | 1.8 | 24.4 | 40.2 | 16.3 | 1.1 | 26.4 | 3.39 | 55.5 | 20.8 | 28 | 15.7303 | 47 | 30 | 11.4017 | 32.94 | 52.5862 | 4068.2759 | 9.5 | 101.8448 | 55.6448 | 0 | 20.0007 | 0 | 44.5266
209700 | 8100 | 15 | 1551 | 50.8 | 44.9 | 50 | 29.9 | 32 | 0.047 | 104 | 11.8104 | 68.99 | 40.03 | 21.52 | 0.77 | 99.8 | 409.4 | 393.3 | 53.1 | 453.3 | 1.92 | 423 | 8.251 | 1.8 | 24.3 | 40.3 | 16 | 1.2 | 26.4 | 3.48 | 56.9 | 20.9 | 28 | 15.69 | 47 | 30 | 11.4196 | 32.94 | 53.7931 | 3980.6897 | 9.5 | 101.8207 | 55.6955 | 0.037241 | 20.0333 | 0 | 44.549
209730 | 8130 | 15 | 1551 | 51.9 | 45.1 | 50.1 | 29.9 | 32.2 | 0.051 | 104 | 11.8104 | 68.92 | 40.03 | 21.59 | 0.77 | 99.8 | 409.1 | 393 | 53.2 | 454.3 | 1.93 | 422.9 | 8.4296 | 1.8 | 24.4 | 40.4 | 16.1 | 1.2 | 26.5 | 3.41 | 56.9 | 21 | 28 | 15.69 | 47 | 30 | 11.4442 | 32.94 | 54 | 3951.3793 | 9.5 | 101.8448 | 55.6479 | 0.045517 | 19.9131 | 0 | 44.5948
209760 | 8160 | 15 | 1550 | 50.9 | 45.1 | 50.1 | 30 | 32.2 | 0.053 | 104 | 11.7648 | 68.92 | 40.03 | 21.66 | 0.77 | 99.8 | 409.2 | 393.2 | 53.1 | 454.7 | 1.98 | 422.8 | 8.2619 | 1.8 | 24.4 | 40.4 | 15.8 | 1.2 | 26.5 | 3.46 | 57 | 21.1 | 28 | 15.69 | 47 | 30 | 11.4251 | 32.94 | 54 | 4070 | 9.5 | 102.0862 | 55.64 | 0.014483 | 19.8783 | 0 | 44.54
209790 | 8190 | 15 | 1550 | 49 | 45 | 49.9 | 30.1 | 32.2 | 0.055 | 104 | 11.7192 | 68.85 | 40.18 | 21.73 | 0.77 | 99.8 | 409.3 | 393.2 | 53.2 | 454.1 | 1.93 | 423 | 7.9535 | 1.8 | 24.6 | 40.3 | 16.1 | 1.1 | 26.6 | 3.34 | 55.6 | 21.3 | 28 | 15.69 | 47 | 30 | 11.406 | 32.94 | 52.8276 | 4093.7931 | 9.5 | 102.1 | 55.6672 | 0.06 | 20.0372 | 0 | 44.4769
209820 | 8220 | 15 | 1550 | 49.1 | 44.9 | 49.9 | 30.1 | 32.1 | 0.055 | 104 | 11.6736 | 68.78 | 40.03 | 21.94 | 0.77 | 99.8 | 409.4 | 393.3 | 53.1 | 453.6 | 2.01 | 423 | 7.9697 | 1.7 | 24.8 | 40.3 | 16 | 1 | 26.6 | 3.38 | 55.5 | 21.4 | 28 | 15.69 | 47 | 30 | 11.453 | 32.94 | 52 | 4023.7931 | 9.5 | 102.1 | 55.699 | 0.06 | 19.9731 | 0 | 44.621
209850 | 8250 | 15 | 1550 | 50.3 | 44.9 | 49.8 | 30.1 | 32.2 | 0.054 | 104 | 11.628 | 68.92 | 40.18 | 21.94 | 0.77 | 99.8 | 409.7 | 393.5 | 53 | 453.2 | 2.03 | 422.9 | 8.1645 | 1.8 | 25.8 | 40.2 | 15.8 | 1.1 | 26.5 | 3.49 | 56.7 | 21.4 | 28 | 15.69 | 47 | 30 | 11.4656 | 32.94 | 52 | 4120 | 9.5 | 102.1 | 55.669 | 0.045517 | 19.8676 | 0 | 44.5838
209880 | 8280 | 15 | 1551 | 51.1 | 44.9 | 49.8 | 30.1 | 32.1 | 0.053 | 104.1 | 11.5368 | 69.13 | 40.03 | 22.08 | 0.77 | 99.8 | 409.6 | 393.5 | 53.1 | 454.4 | 1.96 | 423 | 8.2997 | 1.8 | 25.5 | 40.3 | 16.2 | 1.2 | 26.5 | 3.47 | 56.9 | 21.7 | 28 | 15.69 | 47 | 30 | 11.4114 | 32.94 | 52.2931 | 4176.5517 | 9.5 | 102.0224 | 55.6862 | 0.014483 | 19.9202 | 0 | 44.531
209910 | 8310 | 15 | 1551 | 51 | 44.9 | 49.8 | 30.2 | 32.1 | 0.053 | 104.1 | 11.4912 | 69.41 | 40.18 | 22.15 | 0.77 | 99.8 | 409.7 | 393.6 | 53.1 | 454.8 | 2.05 | 422.9 | 8.2834 | 1.8 | 25.2 | 40.3 | 15.9 | 1.2 | 26.6 | 3.49 | 56.9 | 21.8 | 28 | 16.0397 | 47 | 30 | 11.4267 | 32.94 | 53.5862 | 4075.5172 | 9.5 | 101.8552 | 55.5831 | 0.13 | 19.9131 | 0 | 44.6428
209940 | 8340 | 15 | 1551 | 49.3 | 45 | 49.9 | 30.2 | 32.1 | 0.055 | 104 | 11.4456 | 69.62 | 40.03 | 22.22 | 0.77 | 99.8 | 409.6 | 393.4 | 53.1 | 454.5 | 1.86 | 422.9 | 8.0073 | 1.8 | 24.9 | 40.3 | 16 | 1.1 | 26.6 | 3.38 | 55.6 | 21.9 | 28 | 15.7303 | 47 | 30 | 11.4728 | 32.94 | 54 | 3962.4138 | 9.5 | 102.0862 | 55.6252 | 0.096207 | 19.8438 | 0 | 44.6645
209970 | 8370 | 15 | 1552 | 48.7 | 44.9 | 49.9 | 30.2 | 32.1 | 0.054 | 104 | 11.4 | 69.83 | 40.03 | 22.29 | 0.77 | 99.8 | 409.6 | 393.5 | 53 | 454.4 | 1.96 | 422.8 | 7.915 | 1.8 | 24.8 | 40.3 | 15.8 | 1.1 | 26.6 | 3.34 | 55.6 | 22.1 | 28 | 15.69 | 47 | 30 | 11.447 | 32.94 | 54 | 3940 | 9.5 | 102.1 | 55.62 | 0 | 19.9834 | 0 | 44.5714
210000 | 8400 | 15 | 1551 | 48.9 | 44.9 | 49.9 | 30.1 | 32.2 | 0.053 | 104 | 11.3544 | 70.04 | 40.03 | 22.43 | 0.77 | 99.8 | 409.4 | 393.2 | 53 | 454.4 | 1.89 | 423 | 7.9424 | 1.8 | 24.9 | 40.3 | 16.3 | 1.1 | 26.7 | 3.37 | 55.6 | 22.2 | 28 | 15.69 | 47 | 30 | 11.432 | 32.94 | 53.4138 | 3967.5862 | 9.5 | 102.1 | 55.6231 | 0.028966 | 20.089 | 0 | 44.6048
210030 | 8430 | 15 | 1552 | 51.5 | 45.1 | 49.9 | 30.1 | 32.1 | 0.049 | 104.1 | 11.3088 | 70.18 | 40.18 | 22.43 | 0.77 | 99.8 | 409.2 | 393 | 53 | 454.7 | 1.99 | 422.9 | 8.37 | 1.8 | 24.9 | 40.3 | 16.1 | 1.2 | 26.7 | 3.48 | 56.9 | 22.3 | 28 | 15.69 | 47 | 30 | 11.3937 | 32.94 | 52.4138 | 4045.1724 | 9.5 | 102.1 | 55.6079 | 0.13 | 19.9897 | 0 | 44.7017
210060 | 8460 | 15 | 1552 | 50.8 | 45.1 | 50 | 30.1 | 32.2 | 0.048 | 104 | 11.3088 | 70.39 | 40.03 | 22.57 | 0.77 | 99.8 | 409.3 | 393.2 | 53 | 455.3 | 2.18 | 422.8 | 8.2563 | 1.8 | 24.8 | 40.3 | 16.3 | 1.3 | 26.7 | 3.48 | 56.8 | 22.4 | 28 | 15.69 | 47 | 30 | 11.436 | 32.94 | 52 | 4035.1724 | 9.5 | 101.9448 | 55.5969 | 0.074483 | 19.94 | 0 | 44.6738
210090 | 8490 | 15 | 1552 | 51.2 | 44.9 | 50.1 | 30.1 | 32.1 | 0.048 | 104 | 11.2632 | 70.32 | 40.03 | 22.71 | 0.77 | 99.8 | 409 | 392.9 | 53.2 | 455.6 | 2.06 | 422.5 | 8.3213 | 1.8 | 24.7 | 40.3 | 16 | 1.2 | 26.7 | 3.44 | 56.8 | 22.7 | 28 | 15.69 | 47 | 30 | 11.4267 | 32.94 | 52 | 4135.3448 | 9.5 | 101.9707 | 55.6616 | 0.063448 | 20.0372 | 0 | 44.5686
210120 | 8520 | 15 | 1550 | 49 | 44.9 | 50 | 30.1 | 32.1 | 0.05 | 103.8 | 11.2176 | 70.32 | 40.03 | 22.71 | 0.77 | 99.8 | 408.6 | 392.3 | 53.2 | 455.1 | 1.96 | 423 | 7.9535 | 1.8 | 24.9 | 40.3 | 15.9 | 1.1 | 26.7 | 3.39 | 55.5 | 22.8 | 28 | 15.69 | 47 | 30 | 11.3891 | 32.94 | 52 | 4127.5862 | 9.5 | 101.9448 | 55.6817 | 0.13 | 19.9752 | 0 | 44.671
210150 | 8550 | 15 | 1551 | 49.5 | 44.8 | 50 | 30.1 | 32 | 0.05 | 104 | 11.172 | 70.25 | 40.03 | 22.85 | 0.77 | 99.8 | 408.9 | 392.7 | 53.1 | 454.6 | 2.08 | 422.7 | 8.0398 | 1.8 | 25.9 | 40.2 | 16.2 | 1.1 | 26.7 | 3.43 | 55.5 | 22.9 | 28 | 15.69 | 47 | 30 | 11.4056 | 32.94 | 53.1724 | 4032.4138 | 9.5 | 101.7103 | 55.7134 | 0.096207 | 19.909 | 0 | 44.621
210180 | 8580 | 15 | 1551 | 49.5 | 44.8 | 49.9 | 30 | 31.9 | 0.049 | 104 | 11.172 | 70.18 | 40.18 | 22.92 | 0.77 | 99.8 | 409 | 392.9 | 53.1 | 454.1 | 2.11 | 422.9 | 8.0398 | 1.8 | 26.2 | 40.1 | 16.2 | 1 | 26.6 | 3.42 | 55.5 | 23 | 28 | 15.69 | 47 | 30 | 11.3999 | 32.94 | 54 | 3971.3793 | 9.5 | 101.7 | 55.6417 | 0 | 20.0248 | 0 | 44.4603
210210 | 8610 | 15 | 1552 | 49 | 44.6 | 49.8 | 29.9 | 31.8 | 0.048 | 104 | 11.172 | 70.11 | 40.18 | 22.99 | 0.77 | 99.8 | 408.7 | 392.5 | 53.1 | 453.6 | 1.93 | 423.3 | 7.9637 | 1.8 | 26.3 | 39.9 | 16.3 | 1.1 | 26.6 | 3.46 | 55.4 | 23.1 | 28 | 15.69 | 47 | 30 | 11.4484 | 32.94 | 54 | 3978.6207 | 9.5 | 101.8448 | 55.671 | 0 | 20.0766 | 0 | 44.6262
210240 | 8640 | 15 | 1551 | 51.5 | 44.6 | 49.7 | 29.9 | 31.8 | 0.047 | 104.1 | 11.1264 | 70.04 | 40.18 | 23.06 | 0.77 | 99.8 | 409.1 | 392.8 | 52.9 | 454 | 2.09 | 423.1 | 8.3646 | 1.8 | 26.5 | 39.8 | 15.9 | 1.1 | 26.4 | 3.52 | 56.8 | 23.2 | 28 | 15.69 | 47 | 30 | 11.4284 | 32.94 | 54 | 4037.5862 | 9.5 | 102.0862 | 55.7376 | 0.028966 | 19.9359 | 0 | 44.6445
210270 | 8670 | 15 | 1551 | 51.4 | 44.5 | 49.9 | 29.8 | 31.9 | 0.046 | 104.1 | 11.1264 | 69.97 | 40.18 | 23.13 | 0.77 | 99.8 | 409.1 | 392.9 | 52.9 | 454.6 | 2.07 | 422.9 | 8.3484 | 1.8 | 26.4 | 39.9 | 16.2 | 1.2 | 26.3 | 3.49 | 56.7 | 23.3 | 28 | 15.69 | 47 | 30 | 11.4244 | 32.94 | 54 | 4076.5517 | 9.5 | 101.9448 | 55.6734 | 0.096207 | 19.9069 | 0 | 44.5859
210300 | 8700 | 15 | 1551 | 51 | 44.6 | 49.8 | 29.7 | 31.9 | 0.048 | 104.1 | 11.1264 | 69.9 | 40.03 | 23.2 | 0.77 | 99.8 | 409.2 | 393 | 52.9 | 454.9 | 2.08 | 423.3 | 8.2834 | 1.8 | 25.8 | 39.9 | 16.1 | 1.2 | 26.1 | 3.51 | 56.7 | 23.4 | 28 | 15.69 | 47 | 30 | 11.4601 | 32.94 | 52.4138 | 4080.6897 | 9.5 | 101.8931 | 55.5998 | 0.037241 | 20.029 | 0 | 44.5043
210330 | 8730 | 15 | 1551 | 48.6 | 44.5 | 49.8 | 29.7 | 31.9 | 0.05 | 104 | 11.172 | 69.83 | 40.03 | 23.34 | 0.77 | 99.8 | 409 | 392.8 | 52.8 | 453.8 | 1.96 | 423.2 | 7.8936 | 1.8 | 25.8 | 39.9 | 15.8 | 1.1 | 26.2 | 3.37 | 55.2 | 23.6 | 28 | 15.69 | 47 | 30 | 11.4724 | 32.94 | 52 | 4192.069 | 9.5 | 101.8552 | 55.6134 | 0.076897 | 19.9731 | 0 | 44.5897
210360 | 8760 | 15 | 1551 | 49.1 | 44.6 | 49.8 | 29.6 | 31.9 | 0.05 | 104 | 11.172 | 69.76 | 40.03 | 23.34 | 0.77 | 99.8 | 409.2 | 392.9 | 52.8 | 453.3 | 1.99 | 423.2 | 7.9748 | 1.8 | 25.9 | 40 | 15.6 | 1.1 | 26.1 | 3.34 | 55.4 | 23.7 | 28 | 15.69 | 47 | 30 | 11.4134 | 32.94 | 52 | 4094.8276 | 9.5 | 101.931 | 55.6445 | 0.096207 | 19.909 | 0 | 44.5669
210390 | 8790 | 15 | 1551 | 49.2 | 44.6 | 50 | 29.7 | 31.8 | 0.05 | 104 | 11.2176 | 69.69 | 40.18 | 23.41 | 0.77 | 99.8 | 408.8 | 392.7 | 52.8 | 453.1 | 2.03 | 423.3 | 7.9911 | 1.8 | 26.5 | 40.1 | 16.1 | 1.1 | 25.9 | 3.37 | 55.4 | 23.7 | 28 | 15.69 | 47 | 30 | 11.3927 | 32.94 | 53.1724 | 4003.7931 | 9.5 | 101.8552 | 55.6448 | 0.052069 | 20.0248 | 0 | 44.5024
210420 | 8820 | 15 | 1551 | 51.4 | 44.7 | 49.9 | 29.7 | 31.8 | 0.047 | 104.1 | 11.3088 | 69.69 | 40.03 | 23.62 | 0.77 | 99.8 | 408.8 | 392.5 | 52.9 | 453.4 | 2.18 | 423.3 | 8.3484 | 1.8 | 26.1 | 40.1 | 15.9 | 1.2 | 25.8 | 3.47 | 56.8 | 23.9 | 28 | 15.69 | 47 | 30 | 11.3861 | 32.94 | 54 | 3946.5517 | 9.5 | 102.0862 | 55.6086 | 0.16931 | 20.0617 | 0 | 44.6017
210450 | 8850 | 15 | 1551 | 50.9 | 44.8 | 50.1 | 29.7 | 31.8 | 0.046 | 104 | 11.4 | 69.62 | 40.18 | 23.62 | 0.77 | 99.8 | 408.2 | 391.9 | 52.9 | 454.4 | 2.17 | 423.4 | 8.2672 | 1.8 | 25.8 | 40.2 | 16.2 | 1.2 | 25.7 | 3.47 | 56.8 | 24 | 28 | 15.69 | 47 | 30 | 11.4362 | 32.94 | 54 | 3842.7586 | 9.5 | 101.9448 | 55.5966 | 0.13 | 19.8903 | 0 | 44.6524
210480 | 8880 | 15 | 1549 | 51 | 45.1 | 50.2 | 29.8 | 31.9 | 0.047 | 104 | 11.4912 | 69.55 | 40.03 | 23.69 | 0.77 | 99.8 | 407.7 | 391.3 | 53 | 454.4 | 2.15 | 423.3 | 8.2728 | 1.8 | 25.4 | 40.3 | 16.3 | 1.2 | 25.6 | 3.45 | 56.2 | 24.1 | 28 | 15.69 | 47 | 30 | 11.4236 | 33.061 | 54 | 4004.1379 | 9.5 | 101.9707 | 55.6229 | 0.074138 | 19.8633 | 0 | 44.5312
210510 | 8910 | 15 | 1550 | 47.9 | 44.9 | 50.2 | 29.9 | 31.8 | 0.048 | 103.9 | 11.5824 | 69.48 | 40.03 | 23.76 | 0.77 | 99.8 | 407.3 | 390.9 | 53.1 | 452.9 | 2.08 | 423.4 | 7.7749 | 1.7 | 25.1 | 40.4 | 16.2 | 1 | 25.7 | 3.29 | 54.8 | 24.2 | 28 | 15.69 | 47 | 30 | 11.4118 | 33.0879 | 52.8276 | 4114.1379 | 9.5 | 102.1 | 55.6207 | 0.16931 | 19.9648 | 0 | 44.6469
210540 | 8940 | 15 | 1552 | 48.9 | 45.1 | 50.1 | 29.8 | 31.8 | 0.049 | 104 | 11.6736 | 69.34 | 40.03 | 23.76 | 0.77 | 99.8 | 407.5 | 391.1 | 53.1 | 452.9 | 2.13 | 423.4 | 7.9475 | 1.8 | 25.1 | 40.4 | 16.3 | 1.1 | 25.6 | 3.34 | 55.5 | 24.3 | 27.5345 | 16.0397 | 47 | 30 | 11.4519 | 33.6724 | 52.5862 | 4208.9655 | 9.7586 | 102.1 | 55.6955 | 0.1131 | 19.8676 | 0 | 44.7052
210570 | 8970 | 15 | 1551 | 51 | 45.1 | 50.1 | 29.9 | 31.9 | 0.047 | 104.1 | 11.7192 | 69.27 | 40.03 | 23.97 | 0.77 | 99.8 | 407.6 | 391 | 53.1 | 454.2 | 2.22 | 423.4 | 8.2834 | 1.8 | 25.1 | 40.6 | 16.3 | 1.2 | 25.4 | 3.48 | 56.8 | 24.4 | 27.5 | 16.08 | 47 | 30 | 11.4341 | 34.3621 | 53.5862 | 4423.1034 | 10 | 102.1 | 55.6341 | 0.031034 | 19.8245 | 0 | 44.6448
210600 | 9000 | 15 | 1552 | 51 | 45.2 | 50 | 29.9 | 31.8 | 0.047 | 104.1 | 11.7648 | 69.2 | 40.03 | 23.97 | 0.77 | 99.8 | 407.4 | 390.9 | 53.1 | 454.8 | 2.1 | 423.1 | 8.2888 | 1.8 | 25 | 40.6 | 16.2 | 1.2 | 25.4 | 3.45 | 56.8 | 24.5 | 27.5 | 16.08 | 47 | 30 | 11.3967 | 34.51 | 53.4138 | 4395.5172 | 10 | 102.1 | 55.6207 | 0.0041379 | 19.9255 | 0 | 44.5555
217830 | 1830 | 16 | 1556 | 50.7 | 45.2 | 49.8 | 29.9 | 31.5 | 0.06 | 104 | 12.0384 | 69.97 | 40.03 | 30.41 | 0.77 | 100.2 | 436.2 | 422.8 | 53.6 | 442.3 | 0.94 | 421.8 | 8.2613 | 1.2 | 31.7 | 40.2 | 16.1 | 0.8 | 26.8 | 3.57 | 56.9 | 25.4 | 27.5 | 16.08 | 47 | 30 | 11.3967 | 34.51 | 53 | 4348.6207 | 10 | 102.1 | 55.5945 | 0.10586 | 20.0393 | 0 | 44.6807
217860 | 1860 | 16 | 1555 | 50.5 | 45.2 | 50 | 29.9 | 31.6 | 0.057 | 104 | 11.9928 | 69.9 | 40.03 | 29.78 | 0.77 | 100.2 | 435.3 | 421.9 | 53.7 | 442.4 | 0.94 | 421.6 | 8.2234 | 1.2 | 31.6 | 40.3 | 15.8 | 0.8 | 26.7 | 3.5 | 56.9 | 24.6 | 27.5 | 16.08 | 47 | 30 | 11.3876 | 34.51 | 54.7586 | 4352.069 | 10 | 102.1 | 55.5686 | 0.06 | 19.9731 | 0 | 44.6652
217890 | 1890 | 16 | 1556 | 50.8 | 45.2 | 50.1 | 29.9 | 31.6 | 0.055 | 104 | 11.9016 | 69.83 | 40.03 | 29.29 | 0.77 | 100.2 | 434.7 | 421.3 | 53.7 | 442.3 | 0.94 | 421.6 | 8.2776 | 1.2 | 31.6 | 40.2 | 16.1 | 0.8 | 26.7 | 3.58 | 56.8 | 23.9 | 27.5 | 16.08 | 47 | 30 | 11.4541 | 34.51 | 55.2069 | 4214.6552 | 10 | 102.1 | 55.6293 | 0.037241 | 19.9669 | 0 | 44.5691
217920 | 1920 | 16 | 1556 | 51.1 | 45.2 | 50.2 | 29.9 | 31.8 | 0.052 | 104 | 11.856 | 69.76 | 40.03 | 28.8 | 0.77 | 100.1 | 434.2 | 420.7 | 53.8 | 442.7 | 0.95 | 421.9 | 8.3264 | 1.2 | 31.1 | 40.2 | 16 | 0.8 | 26.6 | 3.53 | 56.9 | 23.2 | 27.5 | 16.08 | 47 | 30 | 11.4726 | 34.51 | 55.5862 | 4309.6552 | 10 | 102.1 | 55.63 | 0.1131 | 20.0766 | 0 | 44.6438
217950 | 1950 | 16 | 1557 | 48.3 | 45.1 | 50.2 | 29.8 | 32 | 0.054 | 104 | 11.8104 | 69.69 | 40.03 | 28.31 | 0.77 | 100.2 | 433.7 | 420.2 | 53.9 | 442.2 | 0.89 | 422 | 7.8753 | 1.1 | 31.6 | 40.1 | 16.2 | 0.8 | 26.7 | 3.47 | 55.5 | 22.6 | 27.5 | 16.08 | 47 | 30 | 11.4137 | 34.51 | 56 | 4172.4138 | 10 | 102.1 | 55.63 | 0.06 | 19.9359 | 0 | 44.6703
217980 | 1980 | 16 | 1559 | 49.2 | 44.9 | 50.1 | 29.8 | 32.2 | 0.051 | 104 | 11.7648 | 69.62 | 40.03 | 27.89 | 0.77 | 100.1 | 433.8 | 420.3 | 53.9 | 442.1 | 0.92 | 421.9 | 8.0323 | 1.1 | 31.6 | 39.9 | 16 | 0.7 | 26.7 | 3.5 | 56.3 | 22 | 27.5 | 16.08 | 47 | 30 | 11.4006 | 34.51 | 55.4138 | 4115.5172 | 10 | 102.1 | 55.6255 | 0.02069 | 19.9069 | 0 | 44.5579
218010 | 2010 | 16 | 1557 | 50.4 | 44.9 | 49.9 | 29.9 | 32.3 | 0.05 | 104.1 | 11.6736 | 69.69 | 40.03 | 27.47 | 0.77 | 100.1 | 433.8 | 420.3 | 53.8 | 442.3 | 0.94 | 421.5 | 8.2177 | 1.2 | 30.9 | 39.8 | 15.7 | 0.8 | 26.6 | 3.57 | 56.8 | 21.4 | 27.5 | 16.08 | 47 | 30 | 11.4287 | 34.51 | 54.4138 | 4280.6897 | 10 | 102.1 | 55.6217 | -0.04069 | 20.0248 | 0 | 44.409
218040 | 2040 | 16 | 1556 | 51 | 44.9 | 49.9 | 29.9 | 32.3 | 0.051 | 104 | 11.4 | 69.9 | 40.03 | 26.98 | 0.77 | 100.1 | 433.8 | 420.2 | 53.8 | 442.2 | 0.92 | 421.5 | 8.3101 | 1.2 | 31.1 | 39.9 | 15.9 | 0.8 | 26.6 | 3.49 | 56.9 | 20.9 | 27.5 | 16.08 | 47 | 30 | 11.3966 | 34.2679 | 53.4138 | 4270.3448 | 10 | 102.1 | 55.63 | 0.086552 | 20.0766 | 0 | 44.6003
218070 | 2070 | 16 | 1556 | 51 | 44.8 | 49.9 | 29.9 | 32.4 | 0.049 | 104 | 11.4 | 70.18 | 40.03 | 26.63 | 0.77 | 100.2 | 433.7 | 420.2 | 53.8 | 442.7 | 0.93 | 421.4 | 8.3101 | 1.2 | 31.3 | 40 | 16.2 | 0.8 | 26.5 | 3.58 | 56.8 | 20.4 | 27.5 | 16.08 | 47 | 30 | 11.428 | 34.12 | 53 | 4290.3448 | 10 | 102.1 | 55.63 | 0.014483 | 19.9359 | 0 | 44.6138
218100 | 2100 | 16 | 1556 | 50.4 | 45.1 | 49.8 | 29.9 | 32.4 | 0.048 | 104 | 11.3544 | 70.32 | 40.03 | 26.21 | 0.77 | 100.2 | 433.6 | 420.1 | 53.8 | 442.9 | 0.93 | 421.6 | 8.2124 | 1.2 | 31.1 | 40.1 | 15.9 | 0.8 | 26.5 | 3.53 | 56.9 | 19.9 | 27.5 | 16.08 | 47 | 30 | 11.4135 | 34.12 | 53 | 4462.4138 | 10 | 102.1 | 55.63 | 0.045517 | 19.9069 | 0 | 44.4634
218130 | 2130 | 16 | 1556 | 49.9 | 45.1 | 49.9 | 29.9 | 32.4 | 0.048 | 104 | 11.3088 | 70.6 | 40.03 | 25.86 | 0.77 | 100.2 | 433.3 | 419.8 | 53.8 | 443.1 | 0.93 | 421.7 | 8.1309 | 1.2 | 31.6 | 40.1 | 16 | 0.8 | 26.6 | 3.53 | 56.9 | 19.6 | 27.5 | 16.08 | 47 | 30 | 11.4122 | 34.12 | 54.0862 | 4401.7241 | 10 | 102.1362 | 55.6316 | 0.071034 | 20.0433 | 0 | 44.4819
218160 | 2160 | 16 | 1557 | 50.4 | 45.1 | 49.9 | 29.8 | 32.5 | 0.048 | 104 | 11.2632 | 70.74 | 40.18 | 25.51 | 0.77 | 100.2 | 433.1 | 419.6 | 53.8 | 443.3 | 0.91 | 421.5 | 8.2177 | 1.2 | 31.7 | 40.1 | 16.2 | 0.8 | 26.6 | 3.51 | 56.9 | 19.2 | 27.5 | 16.08 | 47 | 30 | 11.4589 | 34.12 | 55.5862 | 4275.8621 | 10 | 102.2448 | 55.6345 | 0.06 | 19.8903 | 0 | 44.5634
218190 | 2190 | 16 | 1555 | 48.4 | 45 | 49.9 | 29.8 | 32.5 | 0.052 | 103.9 | 11.172 | 70.95 | 40.03 | 25.23 | 0.77 | 100.2 | 432.9 | 419.4 | 53.7 | 442.2 | 0.89 | 421.7 | 7.8814 | 1.1 | 31.8 | 40 | 15.9 | 0.8 | 26.6 | 3.44 | 55.6 | 18.8 | 27.5 | 16.08 | 47 | 30 | 11.4456 | 34.12 | 56 | 4181.3793 | 10 | 102.1 | 55.6293 | 0.045517 | 19.9069 | 0 | 44.5341
218220 | 2220 | 16 | 1555 | 48.4 | 45 | 49.9 | 29.9 | 32.3 | 0.05 | 104 | 11.1264 | 71.16 | 40.18 | 24.88 | 0.77 | 100.2 | 432.6 | 419.1 | 53.7 | 442.2 | 0.89 | 421.6 | 7.8814 | 1.1 | 32.2 | 40 | 15.9 | 0.8 | 26.6 | 3.4 | 55.6 | 18.4 | 27.5 | 16.08 | 47 | 30 | 11.4223 | 34.12 | 55.4138 | 4126.5517 | 10 | 102.1 | 55.6269 | 0.052069 | 20.0103 | 0 | 44.4697
218250 | 2250 | 16 | 1554 | 50.5 | 44.9 | 50 | 29.8 | 32.3 | 0.047 | 104.1 | 11.0808 | 71.23 | 40.03 | 24.67 | 0.77 | 100.2 | 432.5 | 419 | 53.7 | 443.2 | 0.93 | 421.4 | 8.2181 | 1.2 | 31.3 | 40 | 15.9 | 0.8 | 26.6 | 3.49 | 56.9 | 18.1 | 27.5 | 16.08 | 47 | 30 | 11.3971 | 34.12 | 55 | 4278.6207 | 10 | 102.1 | 55.6393 | 0.16931 | 20.0145 | 0 | 44.5852
218280 | 2280 | 16 | 1555 | 51.2 | 44.9 | 49.9 | 30 | 32.3 | 0.049 | 104 | 11.0352 | 71.16 | 40.03 | 24.32 | 0.77 | 100.2 | 432.4 | 418.8 | 53.7 | 443.6 | 0.92 | 421.6 | 8.3374 | 1.2 | 31.5 | 40.1 | 15.7 | 0.8 | 26.6 | 3.53 | 57 | 17.8 | 27.5 | 16.08 | 47 | 30 | 11.4348 | 34.12 | 53.8276 | 4222.7586 | 10 | 102.1 | 55.6334 | 0.1131 | 19.8883 | 0 | 44.6214
218310 | 2310 | 16 | 1553 | 51.3 | 45.2 | 50 | 30.1 | 32.2 | 0.049 | 104 | 10.9896 | 71.02 | 40.03 | 24.11 | 0.77 | 100.2 | 432.2 | 418.5 | 53.7 | 443.9 | 0.92 | 421.6 | 8.3429 | 1.3 | 31.7 | 40.1 | 16 | 0.8 | 26.7 | 3.53 | 57 | 17.5 | 27.5 | 16.08 | 47 | 30 | 11.447 | 34.12 | 53 | 4303.7931 | 10 | 102.1 | 55.5793 | 0.048793 | 19.9659 | 0 | 44.5905
218340 | 2340 | 16 | 1554 | 50.9 | 45.1 | 50 | 30.1 | 32.2 | 0.048 | 104 | 10.9896 | 70.95 | 40.03 | 23.83 | 0.77 | 100.2 | 431.9 | 418.3 | 53.7 | 444.3 | 0.92 | 421.4 | 8.2832 | 1.2 | 31.4 | 40.1 | 15.8 | 0.8 | 26.7 | 3.5 | 57 | 17.2 | 27.5 | 16.08 | 47 | 30 | 11.4206 | 34.12 | 53.5862 | 4409.6552 | 10 | 102.1 | 55.629 | 0.16931 | 20.0469 | 0 | 44.7052
218370 | 2370 | 16 | 1553 | 49.1 | 45.1 | 50 | 30.1 | 32.1 | 0.05 | 103.9 | 10.944 | 70.88 | 40.03 | 23.62 | 0.77 | 100.2 | 431.6 | 418 | 53.7 | 443.9 | 0.88 | 421.5 | 7.9851 | 1.2 | 30.7 | 40.1 | 16.1 | 0.7 | 26.8 | 3.44 | 55.7 | 16.9 | 27.5 | 16.08 | 47 | 30 | 11.4085 | 34.3621 | 53.4138 | 4422.4138 | 10 | 102.1 | 55.63 | 0.096207 | 19.8755 | 0 | 44.7207
218400 | 2400 | 16 | 1553 | 49 | 44.9 | 50.1 | 30.1 | 32 | 0.051 | 104 | 10.944 | 70.81 | 40.03 | 23.34 | 0.77 | 100.2 | 431.4 | 417.7 | 53.7 | 443.8 | 0.89 | 421.5 | 7.9689 | 1.1 | 30.4 | 40 | 16 | 0.7 | 26.8 | 3.44 | 55.8 | 16.7 | 27.5 | 16.08 | 47 | 30 | 11.4295 | 34.2679 | 54.7586 | 4322.4138 | 10 | 102.1 | 55.63 | 0 | 19.9793 | 0 | 44.6166
218430 | 2430 | 16 | 1554 | 51 | 45 | 49.9 | 30.1 | 31.9 | 0.048 | 104.1 | 10.8984 | 70.74 | 40.03 | 23.13 | 0.77 | 100.2 | 431.5 | 417.8 | 53.7 | 444 | 0.94 | 421.6 | 8.2995 | 1.1 | 30.1 | 40.1 | 15.7 | 0.8 | 26.9 | 3.54 | 57 | 16.4 | 27.5 | 16.08 | 47 | 30 | 11.4286 | 34.12 | 56 | 4150 | 10 | 102.1 | 55.6307 | 0.052069 | 19.9669 | 0 | 44.58
218460 | 2460 | 16 | 1553 | 50.4 | 45.1 | 50 | 30.1 | 31.9 | 0.049 | 104.1 | 10.8984 | 70.74 | 40.03 | 23.06 | 0.77 | 100.2 | 431.1 | 417.5 | 53.7 | 444.7 | 0.94 | 421.6 | 8.1965 | 1.2 | 30.4 | 40.1 | 16.1 | 0.8 | 27 | 3.5 | 57 | 16.3 | 27.5 | 16.08 | 47 | 30 | 11.4346 | 34.12 | 55.4138 | 4049.3103 | 10 | 102.1 | 55.6262 | 0.15483 | 20.031 | 0 | 44.6941
218490 | 2490 | 16 | 1553 | 49.9 | 45.1 | 50 | 30.1 | 31.7 | 0.048 | 104 | 10.8984 | 70.67 | 40.03 | 22.85 | 0.77 | 100.2 | 430.8 | 417.2 | 53.7 | 444.9 | 0.94 | 421.2 | 8.1152 | 1.2 | 30.2 | 40 | 16.2 | 0.8 | 27.1 | 3.53 | 57.1 | 16.1 | 27.5 | 16.08 | 47 | 30 | 11.4137 | 34.3621 | 55 | 4188.6207 | 10 | 102.1 | 55.6128 | 0.045517 | 19.9297 | 0 | 44.6697
218520 | 2520 | 16 | 1553 | 51.4 | 45 | 50 | 30.1 | 31.7 | 0.038 | 104 | 10.8528 | 70.6 | 40.03 | 22.64 | 0.77 | 100.2 | 430.8 | 417.1 | 53.7 | 444.9 | 0.93 | 421.7 | 8.3592 | 1.2 | 30.2 | 40 | 15.8 | 0.8 | 27.1 | 3.44 | 57.1 | 15.9 | 27.5 | 16.08 | 47 | 30 | 11.3918 | 34.194 | 54.9138 | 4252.4138 | 10 | 102.1 | 55.6293 | 0.026034 | 19.9659 | 0 | 44.5193
218550 | 2550 | 16 | 1551 | 48.3 | 44.9 | 49.9 | 30.2 | 31.7 | 0.043 | 103.8 | 10.8528 | 70.53 | 40.03 | 22.5 | 0.77 | 100.2 | 430.4 | 416.7 | 53.7 | 444.8 | 0.89 | 421.6 | 7.8449 | 1.2 | 30.4 | 39.9 | 15.8 | 0.8 | 27.1 | 3.42 | 55.7 | 15.8 | 27.5 | 16.08 | 47 | 30 | 11.4487 | 34.12 | 53 | 4213.7931 | 10 | 102.1 | 55.63 | 0.16931 | 20.0469 | 0 | 44.6424
218580 | 2580 | 16 | 1552 | 48.6 | 44.9 | 49.9 | 30.2 | 31.7 | 0.044 | 103.9 | 10.8528 | 70.46 | 40.03 | 22.36 | 0.77 | 100.2 | 430.4 | 416.7 | 53.7 | 444.6 | 0.89 | 421.4 | 7.8987 | 1.1 | 30.2 | 39.9 | 16 | 0.7 | 27.2 | 3.4 | 55.7 | 15.8 | 27.5 | 16.08 | 47 | 30 | 11.394 | 34.12 | 53.5862 | 4352.4138 | 10 | 102.1 | 55.63 | 0.096207 | 19.839 | 0 | 44.6393
218610 | 2610 | 16 | 1549 | 50.1 | 44.9 | 49.9 | 30.1 | 31.7 | 0.043 | 104.1 | 10.8528 | 70.39 | 40.03 | 22.29 | 0.77 | 100.2 | 430.3 | 416.6 | 53.6 | 444.4 | 0.94 | 421.3 | 8.1268 | 1.2 | 30.1 | 39.9 | 16 | 0.8 | 27.3 | 3.46 | 57.1 | 16.1 | 27.5 | 16.08 | 47 | 30 | 11.3812 | 34.3621 | 53.4138 | 4330 | 10 | 102.1 | 55.63 | 0.014483 | 19.9545 | 0 | 44.5728
218640 | 2640 | 16 | 1551 | 51.1 | 44.9 | 49.9 | 30.1 | 31.7 | 0.045 | 104.1 | 10.8528 | 70.39 | 40.03 | 22.22 | 0.77 | 100.2 | 430 | 416.3 | 53.6 | 445.1 | 0.95 | 421.6 | 8.2997 | 1.2 | 30.6 | 40 | 16.2 | 0.8 | 27.3 | 3.49 | 57.2 | 16.3 | 27.5 | 16.08 | 47 | 30 | 11.4355 | 34.2679 | 53 | 4368.6207 | 10 | 102.1 | 55.6331 | 0.076897 | 20.1507 | 0 | 44.4762
218670 | 2670 | 16 | 1549 | 51 | 45.1 | 49.9 | 30.1 | 31.7 | 0.046 | 104 | 10.8528 | 70.25 | 40.03 | 22.29 | 0.77 | 100.2 | 430 | 416.2 | 53.6 | 445.2 | 0.98 | 421.5 | 8.2728 | 1.2 | 30.8 | 40.1 | 15.9 | 0.8 | 27.3 | 3.47 | 57.1 | 16.5 | 27.5 | 16.08 | 47 | 30 | 11.4366 | 34.12 | 54.7586 | 4454.8276 | 10 | 102.1 | 55.64 | 0.1131 | 20.0355 | 0 | 44.6324
218700 | 2700 | 16 | 1549 | 50.5 | 45.1 | 49.9 | 29.9 | 31.6 | 0.047 | 104 | 10.8528 | 70.25 | 40.03 | 22.15 | 0.77 | 100.2 | 429.9 | 416.1 | 53.6 | 445.6 | 0.97 | 421.4 | 8.1917 | 1.2 | 30.5 | 40.1 | 15.9 | 0.8 | 27.3 | 3.45 | 57.1 | 16.7 | 27.5 | 16.08 | 47 | 30 | 11.4291 | 34.12 | 55.4138 | 4285.1724 | 10 | 102.1724 | 55.6334 | 0.031034 | 19.9421 | 0 | 44.5755
218730 | 2730 | 16 | 1550 | 48.8 | 45.1 | 49.9 | 30 | 31.7 | 0.052 | 103.9 | 10.8984 | 70.18 | 40.03 | 22.01 | 0.77 | 100.2 | 429.6 | 415.7 | 53.6 | 444.8 | 0.93 | 421.5 | 7.921 | 1.1 | 30.7 | 40.1 | 16.1 | 0.7 | 27.5 | 3.41 | 55.8 | 16.9 | 27.5 | 16.08 | 47 | 30 | 11.4235 | 34.241 | 55.2931 | 4233.1034 | 10 | 102.1724 | 55.6343 | 0.010517 | 19.9462 | 0 | 44.4445
218760 | 2760 | 16 | 1550 | 48.7 | 44.9 | 49.9 | 30 | 31.7 | 0.052 | 104 | 10.8984 | 70.11 | 40.03 | 22.01 | 0.77 | 100.2 | 429.4 | 415.6 | 53.6 | 445.1 | 0.96 | 421.7 | 7.9048 | 1.1 | 30.7 | 40 | 16 | 0.8 | 27.5 | 3.43 | 55.8 | 17.1 | 27.5 | 16.08 | 47 | 30 | 11.3911 | 34.2679 | 55.4138 | 4215.5172 | 10 | 102.1724 | 55.6431 | 0.16931 | 19.9876 | 0 | 44.5728
218790 | 2790 | 16 | 1551 | 51.2 | 45 | 49.9 | 29.8 | 31.7 | 0.05 | 104.1 | 10.8984 | 70.04 | 40.03 | 22.01 | 0.77 | 100.2 | 429.5 | 415.7 | 53.6 | 445.5 | 1 | 421.4 | 8.3159 | 1.2 | 30.4 | 40 | 16 | 0.8 | 27.5 | 3.44 | 57 | 17.3 | 27.5 | 16.08 | 47 | 30 | 11.4103 | 34.12 | 55 | 4133.7931 | 10 | 102.2448 | 55.6214 | 0.096207 | 19.8924 | 0 | 44.5548
218820 | 2820 | 16 | 1551 | 50.6 | 45.1 | 49.9 | 29.8 | 31.7 | 0.051 | 104.1 | 10.8984 | 70.04 | 40.03 | 21.94 | 0.77 | 100.2 | 429.3 | 415.5 | 53.6 | 445.9 | 0.99 | 421.7 | 8.2185 | 1.2 | 30.8 | 40 | 15.8 | 0.9 | 27.6 | 3.5 | 57 | 17.6 | 27.5 | 16.08 | 47 | 30 | 11.3597 | 34.3621 | 54.4138 | 4303.1034 | 10 | 102.1 | 55.63 | 0 | 19.8369 | 0 | 44.53
218850 | 2850 | 16 | 1551 | 51.2 | 45 | 49.9 | 29.7 | 31.8 | 0.051 | 104 | 10.944 | 69.97 | 40.03 | 21.94 | 0.77 | 100.2 | 429.1 | 415.3 | 53.5 | 446.1 | 1 | 421.6 | 8.3159 | 1.2 | 31.8 | 39.9 | 15.9 | 0.9 | 27.6 | 3.56 | 56.9 | 17.7 | 27.5 | 16.08 | 47 | 30 | 11.4516 | 34.2679 | 53.4138 | 4270.3448 | 10 | 102.1724 | 55.63 | 0.028966 | 20.0352 | 0 | 44.5128
218880 | 2880 | 16 | 1551 | 49.4 | 44.9 | 49.9 | 29.7 | 31.8 | 0.055 | 103.9 | 10.9896 | 69.9 | 40.03 | 21.94 | 0.77 | 100.2 | 428.8 | 414.9 | 53.5 | 445.8 | 0.96 | 421.6 | 8.0236 | 1.2 | 31.9 | 40 | 15.9 | 0.8 | 27.6 | 3.45 | 55.8 | 17.9 | 27.5 | 16.08 | 47 | 30 | 11.434 | 34.12 | 53 | 4278.9655 | 10 | 102.2448 | 55.63 | 0.13 | 19.9545 | 0 | 44.6424
218910 | 2910 | 16 | 1552 | 48.9 | 44.9 | 50 | 29.7 | 31.8 | 0.053 | 104 | 10.9896 | 69.83 | 40.03 | 21.94 | 0.77 | 100.2 | 428.9 | 415 | 53.5 | 445.8 | 0.97 | 421.8 | 7.9475 | 1.2 | 31.7 | 39.9 | 15.8 | 0.7 | 27.6 | 3.43 | 55.6 | 18.1 | 27.5 | 16.08 | 47 | 30 | 11.4305 | 34.315 | 53.2931 | 4468.4483 | 10 | 102.1362 | 55.6269 | 0.03931 | 19.8478 | 0 | 44.6133
218940 | 2940 | 16 | 1551 | 49.1 | 44.9 | 49.9 | 29.7 | 31.8 | 0.054 | 104 | 11.0352 | 69.76 | 40.03 | 22.01 | 0.77 | 100.2 | 428.8 | 414.8 | 53.4 | 445.5 | 1 | 421.9 | 7.9748 | 1.2 | 31.8 | 39.9 | 16 | 0.7 | 27.5 | 3.46 | 55.6 | 18.4 | 27.5 | 16.08 | 47 | 30 | 11.433 | 34.12 | 54.5862 | 4406.5517 | 10 | 102.2448 | 55.6176 | 0.12276 | 20.0041 | 0 | 44.57
218970 | 2970 | 16 | 1552 | 51.2 | 44.9 | 49.9 | 29.7 | 31.9 | 0.051 | 104.1 | 11.0808 | 69.69 | 40.03 | 22.01 | 0.77 | 100.2 | 428.2 | 414.3 | 53.6 | 445.7 | 1.03 | 421.6 | 8.3213 | 1.3 | 32.2 | 40.1 | 16 | 0.8 | 27.4 | 3.49 | 56.9 | 18.5 | 27.5 | 16.08 | 47 | 30 | 11.499 | 34.12 | 55.5862 | 4329.6552 | 10 | 102.1 | 55.63 | 0.1131 | 19.8738 | 0 | 44.6631
219000 | 3000 | 16 | 1552 | 52 | 45.1 | 49.9 | 29.7 | 31.9 | 0.051 | 104 | 11.1264 | 69.62 | 40.03 | 22.08 | 0.77 | 100.2 | 428 | 414 | 53.4 | 445.9 | 1.03 | 421.6 | 8.4513 | 1.3 | 32.4 | 40.1 | 15.9 | 0.9 | 27.4 | 3.55 | 56.9 | 18.7 | 27.5 | 16.08 | 47 | 30 | 11.4394 | 34.3621 | 56 | 4208.9655 | 10 | 102.1 | 55.63 | 0.045517 | 19.8245 | 0 | 44.6407
219030 | 3030 | 16 | 1552 | 51 | 45.1 | 49.9 | 29.8 | 32 | 0.051 | 104 | 11.172 | 69.69 | 40.03 | 22.22 | 0.77 | 100.2 | 427.9 | 413.9 | 53.6 | 446.1 | 1.06 | 421.6 | 8.2888 | 1.3 | 32.5 | 40.1 | 15.8 | 0.8 | 27.3 | 3.51 | 57 | 18.9 | 27.5 | 16.08 | 47 | 30 | 11.4056 | 34.51 | 55.4138 | 4137.5862 | 10 | 102.1 | 55.6269 | 0 | 19.9255 | 0 | 44.4952
219060 | 3060 | 16 | 1552 | 49.6 | 45.1 | 50.1 | 29.8 | 32.1 | 0.053 | 103.9 | 11.5368 | 69.9 | 40.03 | 22.22 | 0.77 | 100.2 | 427.4 | 413.3 | 53.6 | 445.8 | 1.01 | 421.5 | 8.0612 | 1.1 | 31.9 | 40.1 | 16 | 0.7 | 27.4 | 3.41 | 55.7 | 19.1 | 27.5 | 16.08 | 47 | 30 | 11.3869 | 34.2679 | 55 | 4198.6207 | 10 | 102.1 | 55.6231 | 0 | 20.0248 | 0 | 44.5455
219090 | 3090 | 16 | 1551 | 49 | 45.1 | 50.1 | 29.8 | 32.1 | 0.053 | 104 | 11.5368 | 70.18 | 40.03 | 22.29 | 0.77 | 100.2 | 427.1 | 413 | 53.7 | 445.8 | 1 | 421.7 | 7.9586 | 1.1 | 31.6 | 40.1 | 15.9 | 0.8 | 27.4 | 3.41 | 55.6 | 19.3 | 27.5 | 16.08 | 47 | 30 | 11.3632 | 34.12 | 53.8276 | 4301.7241 | 10 | 102.1724 | 55.6269 | 0 | 19.9421 | 0 | 44.7028
219120 | 3120 | 16 | 1551 | 49.2 | 45 | 50.2 | 29.8 | 32.1 | 0.053 | 104 | 11.5368 | 70.39 | 40.03 | 22.29 | 0.77 | 100.2 | 426.9 | 412.8 | 53.7 | 445.6 | 1.01 | 421.8 | 7.9911 | 1.2 | 31.3 | 40 | 16 | 0.8 | 27.5 | 3.42 | 55.6 | 19.5 | 27.5 | 16.08 | 47 | 30 | 11.4537 | 34.315 | 53 | 4365.5172 | 10 | 102.1724 | 55.6243 | 0.014483 | 19.9338 | 0 | 44.5879
219150 | 3150 | 16 | 1553 | 51.9 | 44.9 | 50.1 | 29.8 | 32.1 | 0.05 | 104 | 11.5368 | 70.6 | 40.03 | 22.29 | 0.77 | 100.2 | 426.8 | 412.7 | 53.7 | 445.4 | 0.99 | 421.7 | 8.4405 | 1.2 | 30.9 | 40.1 | 15.9 | 0.8 | 27.6 | 3.48 | 56.5 | 19.7 | 27.5 | 16.08 | 47 | 30 | 11.4231 | 34.12 | 53.5862 | 4435.1724 | 10 | 102.1 | 55.6283 | 0.13 | 20.0866 | 0 | 44.6666
219180 | 3180 | 16 | 1552 | 51.1 | 45.1 | 50 | 29.9 | 32.1 | 0.049 | 104.1 | 11.5824 | 70.81 | 40.03 | 22.36 | 0.77 | 100.2 | 426.7 | 412.6 | 53.6 | 446.3 | 1.04 | 421.4 | 8.305 | 1.2 | 31.4 | 40.1 | 16.1 | 0.9 | 27.6 | 3.48 | 57 | 19.9 | 27.5 | 16.08 | 47 | 30 | 11.4394 | 34.12 | 53.4138 | 4424.8276 | 10 | 102.1 | 55.6121 | 0.1131 | 19.9897 | 0 | 44.68
219210 | 3210 | 16 | 1551 | 51.2 | 45.1 | 50 | 29.9 | 32.1 | 0.048 | 104 | 11.628 | 71.02 | 40.03 | 22.5 | 0.77 | 100.2 | 426.5 | 412.3 | 53.6 | 446.5 | 1.06 | 421.5 | 8.3159 | 1.2 | 32.1 | 40 | 16 | 0.9 | 27.6 | 3.51 | 56.9 | 20 | 27.5 | 16.08 | 47 | 30 | 11.4446 | 34.12 | 54.7586 | 4352.069 | 10 | 102.1 | 55.5414 | 0.045517 | 19.9524 | 0 | 44.6428
219240 | 3240 | 16 | 1550 | 48.4 | 44.9 | 49.9 | 29.9 | 32.1 | 0.053 | 103.9 | 11.6736 | 71.23 | 40.03 | 22.64 | 0.77 | 100.2 | 426.4 | 412.3 | 53.6 | 446.3 | 1.02 | 421.6 | 7.8561 | 1.1 | 32.4 | 40 | 15.8 | 0.8 | 27.6 | 3.41 | 55.6 | 20.2 | 27.5 | 16.08 | 47 | 30 | 11.4364 | 34.12 | 56 | 4225.5172 | 10 | 102.1724 | 55.5641 | 0.028966 | 20.0634 | 0 | 44.5272
219270 | 3270 | 16 | 1552 | 48.7 | 44.9 | 49.8 | 30 | 32.1 | 0.051 | 104 | 11.7648 | 71.23 | 40.03 | 22.71 | 0.77 | 100.2 | 426.7 | 412.6 | 53.5 | 445.7 | 1.04 | 421.6 | 7.915 | 1.1 | 31.8 | 39.9 | 16 | 0.7 | 27.5 | 3.44 | 55.5 | 20.3 | 27.5 | 16.08 | 47 | 30 | 11.4188 | 34.12 | 55.4138 | 4112.7586 | 10 | 102.2448 | 55.62 | 0.13 | 20.1941 | 0 | 44.6083
219300 | 3300 | 16 | 1550 | 48.7 | 44.8 | 49.7 | 30.1 | 31.9 | 0.05 | 104 | 11.8104 | 71.16 | 40.03 | 22.78 | 0.77 | 100.2 | 426.8 | 412.6 | 53.4 | 445.7 | 1.02 | 421.9 | 7.9048 | 1.1 | 31.9 | 39.9 | 15.9 | 0.7 | 27.5 | 3.38 | 55.6 | 20.5 | 27.5 | 16.08 | 47 | 30 | 11.3752 | 34.12 | 55 | 4211.0345 | 10 | 102.1 | 55.63 | 0.13 | 20.0241 | 0 | 44.6383
219330 | 3330 | 16 | 1552 | 50.7 | 44.9 | 49.8 | 30 | 32 | 0.048 | 104.1 | 11.856 | 71.02 | 40.03 | 22.78 | 0.77 | 100.2 | 426.6 | 412.5 | 53.4 | 446.2 | 1.08 | 421.7 | 8.24 | 1.2 | 31.8 | 40.1 | 16.1 | 0.9 | 27.4 | 3.48 | 57 | 20.7 | 27.5 | 16.08 | 47 | 30 | 11.3969 | 34.12 | 55.5862 | 4293.1034 | 10 | 102.1724 | 55.6052 | 0.074483 | 19.9152 | 0 | 44.571
219360 | 3360 | 16 | 1551 | 51.6 | 45 | 49.8 | 30 | 31.9 | 0.048 | 104 | 11.9016 | 70.95 | 40.03 | 22.85 | 0.77 | 100.2 | 426.2 | 412 | 53.5 | 446.6 | 1.07 | 421.6 | 8.3809 | 1.2 | 31.8 | 40.1 | 15.9 | 0.8 | 27.4 | 3.5 | 57 | 20.8 | 27.5 | 16.08 | 47 | 30 | 11.4138 | 34.12 | 54.6207 | 4197.931 | 10 | 102.1724 | 55.5583 | 0.055 | 20.0124 | 0 | 44.4862
219390 | 3390 | 16 | 1550 | 48.9 | 45.1 | 50 | 30.1 | 32.1 | 0.054 | 103.9 | 11.9016 | 70.88 | 40.03 | 22.99 | 0.77 | 100.2 | 425.9 | 411.7 | 53.5 | 446.6 | 1.06 | 421.5 | 7.9372 | 1.2 | 31.2 | 40.2 | 15.9 | 0.8 | 27.6 | 3.39 | 55.6 | 21 | 27.5 | 16.08 | 47 | 30 | 11.4406 | 34.12 | 53.5862 | 4462.069 | 10 | 102.1 | 55.6248 | 0.076897 | 19.8883 | 0 | 44.6024
219420 | 3420 | 16 | 1550 | 48.7 | 45.2 | 50.1 | 30.1 | 32.1 | 0.052 | 104 | 11.9472 | 70.88 | 40.03 | 22.99 | 0.77 | 100.2 | 425.5 | 411.1 | 53.6 | 446.3 | 1.06 | 421.7 | 7.9048 | 1.1 | 30.7 | 40.2 | 16 | 0.8 | 27.7 | 3.45 | 55.7 | 21.2 | 27.5 | 16.08 | 47 | 30 | 11.433 | 34.12 | 53.4138 | 4420 | 10 | 102.1 | 55.6297 | 0.074483 | 19.9069 | 0 | 44.6183
219450 | 3450 | 16 | 1550 | 48.2 | 45.2 | 50.2 | 30 | 32 | 0.052 | 104.1 | 11.9928 | 70.81 | 40.03 | 23.06 | 0.77 | 100.2 | 425.2 | 410.9 | 53.7 | 446.4 | 1.04 | 421.9 | 7.8236 | 1.1 | 30.8 | 40.2 | 16.1 | 0.8 | 27.8 | 3.37 | 55.6 | 21.4 | 27.5 | 16.08 | 47 | 30 | 11.448 | 34.12 | 53 | 4368.6207 | 10 | 102.1 | 55.64 | 0.021724 | 20.0248 | 0 | 44.5428
219480 | 3480 | 16 | 1550 | 51 | 45.1 | 50.2 | 30 | 32 | 0.048 | 104.1 | 11.9928 | 70.74 | 40.03 | 23.2 | 0.77 | 100.2 | 424.9 | 410.6 | 53.7 | 446.8 | 1.12 | 421.9 | 8.2781 | 1.2 | 31.7 | 40.2 | 16.2 | 0.9 | 27.8 | 3.49 | 57 | 21.6 | 27.5 | 16.08 | 47 | 30 | 11.4261 | 34.12 | 54.7586 | 4377.5862 | 10 | 102.1 | 55.6038 | 0.16724 | 20.0766 | 0 | 44.6445
219510 | 3510 | 16 | 1550 | 51.5 | 45.1 | 50.2 | 30 | 31.9 | 0.05 | 104 | 12.0384 | 70.67 | 40.03 | 23.34 | 0.77 | 100.2 | 424.7 | 410.3 | 53.7 | 447 | 1.12 | 421.6 | 8.3593 | 1.2 | 31.6 | 40.1 | 16.1 | 0.9 | 27.8 | 3.5 | 57 | 21.8 | 27.5 | 16.08 | 47 | 30 | 11.4086 | 34.12 | 55.4138 | 4222.7586 | 10 | 102.1 | 55.5669 | 0.13 | 19.9214 | 0 | 44.65
219540 | 3540 | 16 | 1549 | 48 | 44.9 | 50.1 | 30 | 31.9 | 0.051 | 103.9 | 12.084 | 70.6 | 40.03 | 23.41 | 0.77 | 100.2 | 424.6 | 410.3 | 53.7 | 447.4 | 1.09 | 421.8 | 7.7861 | 1.2 | 31.4 | 40.1 | 15.9 | 0.8 | 27.7 | 3.37 | 55.7 | 21.9 | 27.5 | 16.08 | 47 | 30 | 11.4036 | 34.12 | 55.2931 | 4226.2069 | 10 | 102.1 | 55.5657 | 0.062586 | 19.8834 | 0 | 44.5653
219570 | 3570 | 16 | 1550 | 48.6 | 45 | 50 | 30 | 31.9 | 0.052 | 103.9 | 12.084 | 70.53 | 40.03 | 23.55 | 0.77 | 100.2 | 424.6 | 410.3 | 53.6 | 446.8 | 1.08 | 421.5 | 7.8885 | 1.2 | 30.9 | 40.1 | 16.2 | 0.8 | 27.8 | 3.4 | 55.6 | 22.1 | 27.5 | 16.08 | 47 | 30 | 11.4144 | 34.12 | 56 | 4260 | 10 | 102.1 | 55.5693 | 0.13 | 20.0669 | 0 | 44.6872
219600 | 3600 | 16 | 1551 | 48 | 44.8 | 49.8 | 30 | 31.8 | 0.049 | 104 | 12.084 | 70.46 | 40.03 | 23.62 | 0.77 | 100.2 | 425 | 410.7 | 53.6 | 446.6 | 1.09 | 421.5 | 7.7962 | 1.1 | 31.3 | 40 | 16.1 | 0.8 | 27.8 | 3.41 | 55.6 | 22.2 | 27.5 | 16.08 | 47 | 30 | 11.4094 | 34.12 | 54.2414 | 4243.4483 | 10 | 102.1 | 55.6286 | 0.1131 | 19.9214 | 0 | 44.7341
219630 | 3630 | 16 | 1552 | 51.1 | 44.9 | 49.8 | 30 | 31.8 | 0.049 | 104.1 | 12.1296 | 70.39 | 40.03 | 23.69 | 0.77 | 100.2 | 425.2 | 410.9 | 53.4 | 446.7 | 1.13 | 421.6 | 8.305 | 1.3 | 31.4 | 39.9 | 15.8 | 0.8 | 27.8 | 3.47 | 57 | 22.3 | 27.5 | 16.08 | 47 | 30 | 11.4181 | 34.12 | 53.5862 | 4257.5862 | 10 | 102.1 | 55.5893 | 0.031034 | 19.8438 | 0 | 44.6493
219660 | 3660 | 16 | 1551 | 51.4 | 45 | 49.8 | 29.9 | 31.8 | 0.048 | 104.1 | 12.1296 | 70.32 | 40.03 | 23.76 | 0.77 | 100.2 | 425.1 | 410.7 | 53.4 | 447.3 | 1.14 | 421.2 | 8.3484 | 1.3 | 31.9 | 40.1 | 16.1 | 0.8 | 27.7 | 3.45 | 57 | 22.5 | 27.5 | 16.08 | 47 | 30 | 11.403 | 34.12 | 54 | 4324.1379 | 10 | 102.1 | 55.5534 | 0.0041379 | 19.9834 | 0 | 44.4979
219690 | 3690 | 16 | 1551 | 51 | 45.1 | 49.8 | 29.9 | 31.8 | 0.048 | 104 | 12.1296 | 70.32 | 40.03 | 23.83 | 0.77 | 100.2 | 424.8 | 410.4 | 53.4 | 447.4 | 1.11 | 421.3 | 8.2834 | 1.2 | 31.6 | 40.2 | 16.1 | 0.8 | 27.7 | 3.52 | 57 | 22.7 | 27.5 | 16.08 | 47 | 30 | 11.4101 | 34.12 | 53.4138 | 4332.7586 | 10 | 102.1724 | 55.5966 | 0.10586 | 20.0545 | 0 | 44.6907
219720 | 3720 | 16 | 1550 | 48.6 | 45.1 | 49.8 | 30 | 31.9 | 0.051 | 103.9 | 12.1296 | 70.18 | 40.03 | 23.97 | 0.77 | 100.3 | 424.7 | 410.3 | 53.5 | 446.8 | 1.08 | 421.5 | 7.8885 | 1.2 | 31 | 40.2 | 16.1 | 0.8 | 27.8 | 3.38 | 55.6 | 22.8 | 27.5 | 16.08 | 47 | 30 | 11.4606 | 34.12 | 53 | 4431.0345 | 10 | 102.2448 | 55.5221 | 0.06 | 19.9172 | 0 | 44.6845
219750 | 3750 | 16 | 1550 | 49.1 | 45.1 | 49.9 | 30 | 31.9 | 0.05 | 104 | 12.1296 | 70.18 | 40.03 | 23.97 | 0.77 | 100.3 | 424.5 | 410 | 53.4 | 446.7 | 1.11 | 421.5 | 7.9697 | 1.1 | 31.1 | 40.2 | 16 | 0.8 | 27.9 | 3.39 | 55.6 | 22.9 | 27.5 | 16.08 | 47 | 30 | 11.4254 | 34.12 | 54.5862 | 4451.8966 | 10 | 102.1 | 55.6003 | 0.048793 | 19.9931 | 0 | 44.5403
219780 | 3780 | 16 | 1549 | 48.9 | 45 | 49.9 | 30 | 31.9 | 0.051 | 104 | 12.084 | 70.11 | 40.03 | 24.04 | 0.77 | 100.3 | 424.1 | 409.7 | 53.4 | 446.9 | 1.13 | 421.2 | 7.9321 | 1.1 | 31.4 | 40.1 | 16 | 0.8 | 27.9 | 3.42 | 55.7 | 23.1 | 27.5 | 16.08 | 47 | 30 | 11.4736 | 34.12 | 55.5862 | 4302.7586 | 10 | 102.1 | 55.5934 | 0.13172 | 20.1321 | 0 | 44.6666
219810 | 3810 | 16 | 1550 | 51.4 | 45.1 | 50 | 30.1 | 32 | 0.048 | 104.1 | 12.084 | 70.04 | 40.03 | 24.11 | 0.77 | 100.2 | 423.9 | 409.5 | 53.4 | 447.6 | 1.18 | 421.2 | 8.343 | 1.2 | 30.8 | 40.1 | 16.1 | 0.9 | 28 | 3.47 | 57.2 | 23.3 | 27.5 | 15.7303 | 47 | 30 | 11.4264 | 33.6321 | 54.8276 | 4126.8966 | 9.7414 | 102.1 | 55.57 | 0.02069 | 20.0207 | 0 | 44.6166
219840 | 3840 | 16 | 1551 | 51.7 | 45.1 | 50.1 | 30.1 | 32 | 0.048 | 104 | 12.0384 | 69.97 | 40.03 | 24.18 | 0.77 | 100.2 | 423.6 | 409.1 | 53.6 | 448.2 | 1.16 | 421 | 8.3971 | 1.2 | 30.9 | 40.1 | 16 | 0.9 | 28 | 3.49 | 57.1 | 23.5 | 27.9655 | 15.69 | 47 | 30 | 11.3869 | 33.0879 | 53.4138 | 3920.3448 | 9.5 | 102.1 | 55.629 | 0.045517 | 20.0745 | 0 | 44.5703
219870 | 3870 | 16 | 1550 | 49.6 | 45.1 | 50.1 | 30.2 | 32 | 0.051 | 103.9 | 11.9928 | 69.9 | 40.03 | 24.18 | 0.77 | 100.2 | 423.2 | 408.8 | 53.7 | 448.1 | 1.14 | 421.4 | 8.0509 | 1.1 | 31 | 40.1 | 16.2 | 0.8 | 28 | 3.44 | 55.8 | 23.6 | 28 | 15.69 | 47 | 30 | 11.3583 | 32.94 | 52.4138 | 4052.069 | 9.5 | 102.1 | 55.5934 | 0.052069 | 20.13 | 0 | 44.4179
219900 | 3900 | 16 | 1550 | 49.6 | 44.9 | 50.1 | 30.2 | 32 | 0.048 | 103.9 | 11.9472 | 69.83 | 40.03 | 24.18 | 0.77 | 100.2 | 423.1 | 408.6 | 53.6 | 447.6 | 1.15 | 421.5 | 8.0509 | 1.1 | 31.1 | 40.1 | 16.2 | 0.8 | 28 | 3.42 | 55.8 | 23.8 | 28 | 15.69 | 47 | 30 | 11.4178 | 32.94 | 52 | 4121.3793 | 9.5 | 102.1 | 55.5559 | 0.16931 | 20.079 | 0 | 44.6048
219930 | 3930 | 16 | 1552 | 48.9 | 44.9 | 50.1 | 30.2 | 32 | 0.05 | 104 | 11.9016 | 69.76 | 40.03 | 24.25 | 0.77 | 100.2 | 423.2 | 408.6 | 53.7 | 447.7 | 1.15 | 421.1 | 7.9475 | 1.1 | 31.7 | 40 | 16.1 | 0.8 | 27.9 | 3.4 | 55.7 | 23.9 | 28 | 15.69 | 47 | 30 | 11.4564 | 32.94 | 52 | 4035.1724 | 9.5 | 102.1 | 55.6283 | 0.1131 | 19.9359 | 0 | 44.5703
219960 | 3960 | 16 | 1552 | 48.6 | 45 | 50.1 | 30.2 | 32.1 | 0.05 | 104 | 11.856 | 69.69 | 40.03 | 24.32 | 0.77 | 100.2 | 423.1 | 408.6 | 53.6 | 447.8 | 1.15 | 421.3 | 7.8987 | 1.2 | 32.3 | 40.1 | 16 | 0.7 | 27.9 | 3.4 | 55.7 | 24 | 28 | 15.69 | 47 | 30 | 11.4162 | 32.94 | 52.5862 | 4225.8621 | 9.5 | 102.1 | 55.6429 | 0.048793 | 19.9028 | 0 | 44.4462
219990 | 3990 | 16 | 1553 | 51.4 | 44.9 | 50 | 30.1 | 32.1 | 0.047 | 104.1 | 11.8104 | 69.62 | 40.03 | 24.39 | 0.77 | 100.3 | 423.2 | 408.6 | 53.6 | 448.2 | 1.17 | 421.6 | 8.3592 | 1.2 | 31.6 | 39.9 | 16.1 | 0.9 | 27.9 | 3.53 | 57.1 | 24.2 | 28 | 15.69 | 47 | 30 | 11.447 | 32.94 | 54 | 4125.8621 | 9.5 | 102.1 | 55.6248 | 0.15483 | 19.9917 | 0 | 44.6072
220020 | 4020 | 16 | 1553 | 51.1 | 44.7 | 49.8 | 30.1 | 32.1 | 0.047 | 104 | 11.7648 | 69.62 | 40.03 | 24.53 | 0.77 | 100.2 | 423.5 | 408.8 | 53.6 | 448.7 | 1.18 | 421.6 | 8.3104 | 1.2 | 31.9 | 39.9 | 16.5 | 0.8 | 27.9 | 3.53 | 57 | 24.3 | 28 | 15.69 | 47 | 30 | 11.4803 | 32.94 | 54 | 4160.6897 | 9.5 | 101.9448 | 55.6517 | 0.06 | 19.8534 | 0 | 44.6321
220050 | 4050 | 16 | 1553 | 49.1 | 44.8 | 49.8 | 30.1 | 32.1 | 0.05 | 103.9 | 11.7192 | 69.83 | 40.03 | 24.6 | 0.77 | 100.3 | 423.5 | 408.9 | 53.6 | 448.8 | 1.14 | 421.5 | 7.9851 | 1.1 | 31.3 | 39.8 | 16.2 | 0.8 | 27.9 | 3.46 | 55.6 | 24.4 | 28 | 15.69 | 47 | 30 | 11.4858 | 32.94 | 54 | 4028.6207 | 9.5 | 101.8552 | 55.711 | 0.045517 | 19.9503 | 0 | 44.631
220080 | 4080 | 16 | 1553 | 48.9 | 44.7 | 49.7 | 30 | 32.1 | 0.048 | 103.9 | 11.7192 | 70.11 | 40.03 | 24.67 | 0.77 | 100.3 | 423.8 | 409.2 | 53.4 | 448.4 | 1.18 | 421.8 | 7.9526 | 1.1 | 31.9 | 39.8 | 16.2 | 0.8 | 27.9 | 3.44 | 55.6 | 24.6 | 28 | 15.69 | 47 | 30 | 11.4139 | 32.94 | 53.4138 | 3867.5862 | 9.5 | 102.0862 | 55.65 | 0.052069 | 20 | 0 | 44.5331
220110 | 4110 | 16 | 1553 | 48.5 | 44.7 | 49.7 | 29.9 | 32.2 | 0.032 | 104 | 11.6736 | 70.32 | 40.03 | 24.6 | 0.77 | 100.3 | 423.9 | 409.3 | 53.4 | 448.7 | 1.14 | 421.5 | 7.8875 | 1.1 | 32.1 | 39.8 | 16 | 0.8 | 27.9 | 3.47 | 55.6 | 23.9 | 28 | 15.69 | 47 | 30 | 11.4214 | 32.94 | 52.4138 | 3945.5172 | 9.5 | 102.1 | 55.64 | 0.15483 | 19.9545 | 0 | 44.6524
220140 | 4140 | 16 | 1554 | 51.4 | 44.7 | 49.8 | 29.9 | 32.2 | 0.031 | 104.1 | 11.628 | 70.53 | 40.03 | 24.53 | 0.77 | 100.2 | 423.8 | 409.2 | 53.3 | 448.8 | 1.21 | 421.6 | 8.3646 | 1.2 | 31.3 | 39.8 | 16 | 0.8 | 27.8 | 3.51 | 56.9 | 23.2 | 28 | 15.69 | 47 | 30 | 11.45 | 32.94 | 52 | 4094.3103 | 9.5 | 102.1 | 55.64 | 0.022759 | 19.8571 | 0 | 44.6276
220170 | 4170 | 16 | 1552 | 51.5 | 44.8 | 49.9 | 29.8 | 32.3 | 0.032 | 104.1 | 11.5824 | 70.74 | 40.03 | 24.39 | 0.77 | 100.2 | 423.3 | 408.7 | 53.4 | 449.2 | 1.22 | 421.4 | 8.37 | 1.2 | 30.7 | 39.9 | 16.3 | 0.9 | 27.7 | 3.47 | 56.9 | 22.6 | 28 | 15.69 | 47 | 30 | 11.3761 | 32.94 | 52 | 4169.6552 | 9.5 | 102.1 | 55.6393 | 0.028966 | 19.9255 | 0 | 44.6476
220200 | 4200 | 16 | 1553 | 52 | 44.9 | 50.1 | 29.8 | 32.3 | 0.035 | 104 | 11.5368 | 70.88 | 40.03 | 24.18 | 0.77 | 100.3 | 422.7 | 408 | 53.4 | 449.5 | 1.23 | 421.5 | 8.4567 | 1.2 | 30.8 | 40 | 15.9 | 0.9 | 27.7 | 3.5 | 56.9 | 21.9 | 28 | 15.69 | 47 | 30 | 11.4217 | 33.1821 | 53.1724 | 4150 | 9.5 | 102.1 | 55.6255 | 0.1131 | 20.0062 | 0 | 44.7359
220230 | 4230 | 16 | 1552 | 49.1 | 45.1 | 50.2 | 29.8 | 32.3 | 0.044 | 103.9 | 11.5368 | 71.09 | 40.03 | 24.04 | 0.77 | 100.3 | 422.1 | 407.4 | 53.5 | 449.1 | 1.19 | 421.7 | 7.98 | 1.1 | 30.6 | 40.1 | 16.2 | 0.8 | 27.7 | 3.42 | 55.5 | 21.3 | 28 | 15.69 | 47 | 30 | 11.4474 | 33.33 | 54 | 4005.1724 | 9.5 | 101.9448 | 55.6386 | 0.06 | 19.9007 | 0 | 44.7307
220260 | 4260 | 16 | 1552 | 49.2 | 44.9 | 50.2 | 29.8 | 32.2 | 0.048 | 104 | 11.4912 | 71.23 | 40.03 | 23.83 | 0.77 | 100.2 | 422 | 407.3 | 53.6 | 448.9 | 1.19 | 421.8 | 7.9962 | 1.1 | 31.4 | 40.1 | 16 | 0.8 | 27.7 | 3.43 | 55.5 | 20.8 | 28 | 15.69 | 47 | 30 | 11.416 | 33.0879 | 54 | 4080.6897 | 9.5 | 101.8552 | 55.671 | 0.045517 | 19.9524 | 0 | 44.6783
220290 | 4290 | 16 | 1553 | 48.7 | 44.9 | 50 | 29.7 | 32.1 | 0.052 | 104 | 11.4912 | 71.16 | 40.03 | 23.62 | 0.77 | 100.3 | 422.2 | 407.5 | 53.5 | 448.7 | 1.21 | 421.6 | 7.9201 | 1.1 | 31.7 | 39.9 | 15.9 | 0.8 | 27.7 | 3.41 | 55.5 | 20.2 | 28 | 15.69 | 47 | 30 | 11.4241 | 32.94 | 54 | 4075.8621 | 9.5 | 102.0862 | 55.6317 | 0.028966 | 20.0269 | 0 | 44.5759
220320 | 4320 | 16 | 1553 | 51.1 | 44.8 | 49.9 | 29.7 | 32 | 0.049 | 104.1 | 11.4912 | 71.09 | 40.03 | 23.48 | 0.77 | 100.2 | 422.3 | 407.6 | 53.5 | 449.1 | 1.25 | 421.6 | 8.3104 | 1.2 | 32.1 | 39.9 | 16.2 | 0.8 | 27.6 | 3.51 | 56.9 | 19.8 | 28 | 15.69 | 47 | 30 | 11.4621 | 32.94 | 52.8276 | 4094.4828 | 9.5 | 102.1 | 55.6007 | 0.1131 | 20.0617 | 0 | 44.6786
220350 | 4350 | 16 | 1554 | 51.1 | 44.8 | 49.9 | 29.7 | 31.9 | 0.05 | 104 | 11.4912 | 71.02 | 40.03 | 23.34 | 0.77 | 100.2 | 422.1 | 407.4 | 53.5 | 449.7 | 1.26 | 421.9 | 8.3157 | 1.2 | 32 | 39.9 | 16 | 0.9 | 27.5 | 3.52 | 56.9 | 19.3 | 28 | 15.69 | 47 | 30 | 11.4536 | 32.94 | 52 | 4160 | 9.5 | 102.1 | 55.59 | 0.03 | 19.9276 | 0 | 44.6097
220380 | 4380 | 16 | 1555 | 48.7 | 44.9 | 49.9 | 29.7 | 31.9 | 0.052 | 103.9 | 11.4456 | 70.95 | 40.03 | 23.13 | 0.77 | 100.3 | 422.1 | 407.4 | 53.5 | 449.8 | 1.21 | 421.9 | 7.9303 | 1.2 | 31.6 | 39.9 | 15.8 | 0.8 | 27.5 | 3.42 | 55.6 | 18.9 | 28 | 15.69 | 47 | 30 | 11.3973 | 32.94 | 52 | 4114.1379 | 9.5 | 102.1 | 55.5766 | 0.093793 | 20.0124 | 0 | 44.519
220410 | 4410 | 16 | 1553 | 48.8 | 44.8 | 49.9 | 29.7 | 31.8 | 0.054 | 103.9 | 11.4456 | 70.88 | 40.03 | 22.99 | 0.77 | 100.3 | 422 | 407.3 | 53.4 | 449.2 | 1.24 | 421.7 | 7.9363 | 1.1 | 31.8 | 39.9 | 16.3 | 0.8 | 27.4 | 3.42 | 55.5 | 18.5 | 28 | 15.69 | 47 | 30 | 11.4344 | 32.94 | 53.1724 | 4180.6897 | 9.5 | 102.1 | 55.6286 | 0.17552 | 20.0331 | 0 | 44.619
220440 | 4440 | 16 | 1553 | 49.1 | 44.8 | 49.8 | 29.7 | 31.7 | 0.054 | 104 | 11.4 | 70.81 | 40.03 | 22.78 | 0.77 | 100.3 | 422 | 407.3 | 53.4 | 449 | 1.25 | 421.6 | 7.9851 | 1.1 | 32 | 39.9 | 16 | 0.8 | 27.3 | 3.42 | 55.5 | 18.1 | 28 | 15.69 | 47 | 30 | 11.426 | 32.94 | 54 | 4131.7241 | 9.5 | 101.9448 | 55.6403 | 0.096207 | 19.9545 | 0 | 44.5366
220470 | 4470 | 16 | 1554 | 50.9 | 44.8 | 49.7 | 29.7 | 31.6 | 0.051 | 104.1 | 11.4 | 70.74 | 40.03 | 22.64 | 0.77 | 100.3 | 422.1 | 407.3 | 53.4 | 448.8 | 1.33 | 421.6 | 8.2832 | 1.2 | 32.4 | 40.1 | 15.9 | 0.9 | 27.2 | 3.46 | 57 | 17.8 | 28 | 15.69 | 47 | 30 | 11.4545 | 32.94 | 54 | 4092.4138 | 9.5 | 101.7103 | 55.6469 | 0 | 20.0124 | 0 | 44.5066
220500 | 4500 | 16 | 1553 | 51.4 | 45.1 | 49.8 | 29.7 | 31.6 | 0.049 | 104.1 | 11.4 | 70.67 | 40.03 | 22.5 | 0.77 | 100.3 | 421.8 | 407.1 | 53.4 | 449.7 | 1.31 | 421.7 | 8.3592 | 1.2 | 32.3 | 40.2 | 15.9 | 0.9 | 27 | 3.52 | 57 | 17.5 | 28 | 15.69 | 47 | 30 | 11.4928 | 32.94 | 54 | 4104.4828 | 9.5 | 101.8448 | 55.6293 | 0.052069 | 20.06 | 0 | 44.5607
220530 | 4530 | 16 | 1552 | 50.6 | 45.2 | 49.9 | 29.8 | 31.6 | 0.074 | 104 | 11.4 | 70.6 | 40.03 | 22.36 | 0.77 | 100.3 | 421.4 | 406.6 | 53.4 | 449.9 | 1.32 | 421.8 | 8.2238 | 1.3 | 32.4 | 40.3 | 16 | 1 | 26.9 | 3.54 | 57 | 17.2 | 28 | 15.69 | 47 | 30 | 11.448 | 32.94 | 54 | 3956.2069 | 9.5 | 102.0862 | 55.6 | 0.15483 | 20 | 0 | 44.5693
220560 | 4560 | 16 | 1553 | 48.8 | 45.2 | 50 | 29.8 | 31.6 | 0.051 | 103.9 | 11.4 | 70.53 | 40.03 | 22.22 | 0.77 | 100.2 | 421 | 406.3 | 53.4 | 449.2 | 1.29 | 421.8 | 7.9363 | 1.1 | 32.4 | 40.3 | 15.9 | 0.8 | 26.9 | 3.41 | 55.6 | 16.9 | 28 | 15.885 | 47 | 30 | 11.4265 | 33.061 | 52.4138 | 4165.8621 | 9.5 | 102.1 | 55.6 | 0.06 | 19.8717 | 0 | 44.5736
220590 | 4590 | 16 | 1552 | 48.5 | 45.1 | 50 | 29.9 | 31.7 | 0.05 | 104 | 11.4 | 70.46 | 40.03 | 22.01 | 0.77 | 100.3 | 420.7 | 405.8 | 53.4 | 449.1 | 1.29 | 422 | 7.8825 | 1.1 | 32.2 | 40.3 | 15.9 | 0.8 | 26.8 | 3.41 | 55.6 | 16.6 | 28 | 15.69 | 47 | 30 | 11.4029 | 33.0879 | 52 | 4098.9655 | 9.5 | 102.1 | 55.6528 | 0.076897 | 19.9979 | 0 | 44.4569
220620 | 4620 | 16 | 1552 | 48.4 | 45.1 | 50.1 | 30 | 31.7 | 0.049 | 104 | 11.3544 | 70.39 | 40.03 | 21.87 | 0.77 | 100.2 | 420.5 | 405.6 | 53.5 | 449.6 | 1.3 | 422 | 7.8662 | 1.2 | 31.3 | 40.2 | 16 | 0.8 | 26.8 | 3.4 | 55.6 | 16.3 | 28 | 16.0397 | 47 | 30 | 11.4194 | 32.94 | 52 | 4073.7931 | 9.5 | 102.1 | 55.6893 | 0.13 | 19.9545 | 0 | 44.6372
220650 | 4650 | 16 | 1552 | 51.5 | 45.1 | 50.1 | 30 | 31.7 | 0.045 | 104.1 | 11.3544 | 70.32 | 40.03 | 21.66 | 0.77 | 100.3 | 420.2 | 405.2 | 53.6 | 450.2 | 1.35 | 422.2 | 8.37 | 1.3 | 30.7 | 40.2 | 16 | 0.9 | 26.8 | 3.49 | 57.1 | 16.1 | 28 | 15.7303 | 47 | 30 | 11.4308 | 33.1821 | 53.1724 | 4207.931 | 9.5 | 102.1 | 55.639 | 0.074483 | 19.8341 | 0 | 44.6317
220680 | 4680 | 16 | 1553 | 51.4 | 45.1 | 50.1 | 30.1 | 31.8 | 0.046 | 104 | 11.3544 | 70.32 | 40.03 | 21.52 | 0.77 | 100.3 | 420 | 405 | 53.6 | 450.3 | 1.35 | 421.9 | 8.3592 | 1.2 | 31.4 | 40.2 | 15.8 | 0.9 | 26.9 | 3.52 | 57.1 | 15.9 | 28 | 15.69 | 47 | 30 | 11.4338 | 33.0879 | 54 | 4077.2414 | 9.5 | 102.1 | 55.64 | -0.031034 | 19.9255 | 0 | 44.6107
220710 | 4710 | 16 | 1551 | 48.5 | 45.1 | 50.1 | 30.1 | 31.8 | 0.048 | 103.9 | 11.3544 | 70.25 | 40.03 | 21.38 | 0.77 | 100.3 | 419.6 | 404.6 | 53.6 | 449.9 | 1.32 | 421.9 | 7.8774 | 1.1 | 31.8 | 40.1 | 16 | 0.8 | 26.9 | 3.38 | 55.6 | 15.7 | 28 | 15.69 | 47 | 30 | 11.4496 | 32.94 | 54 | 4018.6207 | 9.5 | 102.1 | 55.6303 | 0.028966 | 20.0517 | 0 | 44.6345
220740 | 4740 | 16 | 1552 | 49.5 | 44.9 | 50.1 | 30.1 | 31.8 | 0.049 | 104 | 11.3544 | 70.18 | 40.03 | 21.31 | 0.77 | 100.3 | 419.4 | 404.4 | 53.6 | 449.4 | 1.31 | 421.9 | 8.045 | 1.1 | 31.6 | 40.1 | 15.9 | 0.8 | 26.9 | 3.37 | 55.7 | 15.6 | 28 | 16.0397 | 47 | 30 | 11.4359 | 32.94 | 54 | 4112.069 | 9.5 | 102.1 | 55.6628 | 0.13 | 20 | 0 | 44.7038
220770 | 4770 | 16 | 1550 | 48.5 | 44.9 | 50.1 | 30.2 | 31.9 | 0.05 | 104 | 11.3544 | 70.11 | 40.03 | 21.1 | 0.77 | 100.3 | 419.5 | 404.5 | 53.6 | 449.4 | 1.29 | 421.8 | 7.8723 | 1.1 | 31.7 | 40.1 | 15.9 | 0.8 | 26.9 | 3.41 | 55.6 | 15.4 | 28 | 15.7102 | 47 | 30 | 11.4337 | 33.135 | 52.4138 | 3980 | 9.5 | 102.1 | 55.649 | 0.055345 | 19.881 | 0 | 44.6862
220800 | 4800 | 16 | 1550 | 51.8 | 44.9 | 50 | 30.1 | 31.9 | 0.045 | 104.1 | 11.3544 | 70.04 | 40.03 | 21.03 | 0.77 | 100.3 | 419.5 | 404.5 | 53.6 | 449.6 | 1.36 | 421.6 | 8.4079 | 1.2 | 30.9 | 40.1 | 16 | 0.9 | 26.9 | 3.49 | 57 | 15.3 | 28 | 15.69 | 47 | 30 | 11.434 | 32.94 | 52 | 4234.8276 | 9.5 | 102.1 | 55.6076 | 0.06 | 20.0393 | 0 | 44.6052
220830 | 4830 | 16 | 1550 | 51.1 | 45.1 | 50.1 | 30.1 | 32 | 0.047 | 104.1 | 11.3544 | 69.97 | 40.03 | 20.96 | 0.77 | 100.3 | 419.3 | 404.3 | 53.6 | 450.2 | 1.39 | 421.9 | 8.2943 | 1.2 | 30.5 | 40.2 | 15.8 | 0.9 | 27 | 3.44 | 57.1 | 15.3 | 28 | 15.69 | 47 | 30 | 11.4387 | 32.94 | 52 | 4158.9655 | 9.5 | 102.1 | 55.6917 | 0.076897 | 19.9545 | 0 | 44.739
220860 | 4860 | 16 | 1552 | 51 | 45.1 | 49.9 | 30.1 | 32.1 | 0.046 | 104 | 11.3544 | 69.9 | 40.03 | 20.96 | 0.77 | 100.3 | 419.4 | 404.4 | 53.5 | 450.5 | 1.38 | 421.7 | 8.2888 | 1.2 | 30.8 | 40.2 | 16 | 0.9 | 27.1 | 3.48 | 57.1 | 15.3 | 28 | 15.69 | 47 | 30 | 11.4531 | 32.94 | 53.1724 | 4087.2414 | 9.5 | 101.9448 | 55.6438 | 0.096207 | 19.8197 | 0 | 44.6907
220890 | 4890 | 16 | 1550 | 48.7 | 45.1 | 49.9 | 30.1 | 32.1 | 0.048 | 103.9 | 11.3544 | 69.83 | 40.03 | 20.96 | 0.77 | 100.3 | 419.3 | 404.4 | 53.5 | 449.8 | 1.35 | 421.7 | 7.9048 | 1.1 | 30.7 | 40.2 | 15.9 | 0.8 | 27.1 | 3.35 | 55.6 | 15.6 | 28 | 15.69 | 47 | 30 | 11.4222 | 32.94 | 54 | 3933.7931 | 9.5 | 101.7103 | 55.6414 | 0 | 19.8907 | 0 | 44.5631
220920 | 4920 | 16 | 1550 | 48.9 | 45.1 | 49.8 | 30.1 | 32 | 0.049 | 104 | 11.3544 | 69.76 | 40.03 | 20.96 | 0.77 | 100.3 | 419.3 | 404.3 | 53.4 | 449.7 | 1.35 | 421.7 | 7.9372 | 1.1 | 30.5 | 40.1 | 16.1 | 0.8 | 27.2 | 3.42 | 55.7 | 15.8 | 28 | 15.69 | 47 | 30 | 11.4532 | 32.94 | 54 | 3845.5172 | 9.5 | 101.8448 | 55.619 | 0.07 | 20.101 | 0 | 44.6241
220950 | 4950 | 16 | 1550 | 48 | 44.9 | 49.8 | 30.1 | 32.1 | 0.048 | 104 | 11.3544 | 69.69 | 40.03 | 20.96 | 0.77 | 100.3 | 419.4 | 404.4 | 53.4 | 449.5 | 1.39 | 421.6 | 7.7911 | 1.1 | 30.7 | 40.1 | 16.1 | 0.8 | 27.2 | 3.43 | 55.7 | 15.9 | 28 | 15.69 | 47 | 30 | 11.4371 | 32.94 | 54 | 3983.4483 | 9.5 | 101.931 | 55.6672 | 0.21276 | 20.0145 | 0 | 44.7059
220980 | 4980 | 16 | 1550 | 51.4 | 44.9 | 49.8 | 30.1 | 32.1 | 0.046 | 104.1 | 11.3544 | 69.62 | 40.03 | 20.96 | 0.77 | 100.3 | 419.6 | 404.5 | 53.3 | 450.2 | 1.45 | 421.7 | 8.343 | 1.2 | 30.9 | 40.1 | 16 | 0.8 | 27.2 | 3.46 | 57.1 | 16.1 | 28 | 15.8648 | 47 | 30 | 11.4181 | 32.94 | 53.4138 | 4083.2759 | 9.5 | 101.9707 | 55.66 | 0.048103 | 19.9338 | 0 | 44.5797
221010 | 5010 | 16 | 1551 | 51.1 | 44.9 | 49.7 | 30.1 | 32.1 | 0.046 | 104 | 11.3544 | 69.55 | 40.03 | 20.96 | 0.77 | 100.3 | 419.2 | 404.2 | 53.3 | 450.6 | 1.43 | 421.9 | 8.2997 | 1.2 | 31.5 | 40.1 | 15.9 | 0.9 | 27.1 | 3.49 | 57.1 | 16.3 | 28 | 15.7303 | 47 | 30 | 11.4607 | 32.94 | 52 | 4117.5862 | 9.5 | 102.1 | 55.619 | 0.028966 | 20.0579 | 0 | 44.4972
221040 | 5040 | 16 | 1550 | 50.8 | 45 | 49.9 | 30.1 | 32.1 | 0.048 | 104 | 11.3544 | 69.76 | 40.03 | 21.03 | 0.77 | 100.3 | 419 | 403.9 | 53.4 | 450.6 | 1.44 | 421.7 | 8.2456 | 1.2 | 31.4 | 40.2 | 16 | 0.9 | 27.1 | 3.46 | 57.2 | 16.6 | 28 | 15.69 | 47 | 30 | 11.4545 | 32.94 | 52 | 4178.2759 | 9.5 | 102.1 | 55.6969 | 0.13 | 20.0331 | 0 | 44.6107
221070 | 5070 | 16 | 1550 | 48.6 | 45 | 50 | 30.1 | 32.1 | 0.049 | 103.9 | 11.3544 | 69.97 | 40.03 | 21.17 | 0.77 | 100.3 | 418.9 | 403.7 | 53.4 | 449.8 | 1.39 | 421.9 | 7.8885 | 1.1 | 31.1 | 40.2 | 16.1 | 0.8 | 27.1 | 3.41 | 55.7 | 16.7 | 28 | 15.69 | 47 | 30 | 11.4062 | 32.94 | 52 | 4100 | 9.5 | 101.9448 | 55.6259 | 0.074483 | 19.9421 | 0 | 44.5783
221100 | 5100 | 16 | 1552 | 49 | 44.9 | 50.1 | 30.1 | 32.1 | 0.049 | 104 | 11.3544 | 70.25 | 40.03 | 21.1 | 0.77 | 100.3 | 418.6 | 403.4 | 53.4 | 450.1 | 1.38 | 421.8 | 7.9637 | 1.1 | 31.2 | 40.3 | 15.9 | 0.8 | 27.1 | 3.35 | 55.8 | 16.9 | 28 | 15.69 | 47 | 30 | 11.4014 | 32.94 | 53.1724 | 4053.7931 | 9.5 | 101.8552 | 55.6334 | 0.0041379 | 20.0007 | 0 | 44.4821
221130 | 5130 | 16 | 1550 | 49.2 | 45 | 50 | 30.1 | 32.1 | 0.05 | 104 | 11.3088 | 70.46 | 40.03 | 21.17 | 0.77 | 100.3 | 418.6 | 403.4 | 53.4 | 450.3 | 1.41 | 421.8 | 7.9859 | 1.1 | 30.7 | 40.2 | 16.2 | 0.8 | 27.1 | 3.41 | 55.7 | 17.1 | 28 | 16.0397 | 47 | 30 | 11.4437 | 32.94 | 54 | 3980.3448 | 9.5 | 102.0862 | 55.6352 | 0.13724 | 20.1672 | 0 | 44.511
221160 | 5160 | 16 | 1551 | 51.6 | 45.1 | 50.1 | 30.1 | 32.1 | 0.047 | 104.1 | 11.3088 | 70.67 | 40.03 | 21.17 | 0.77 | 100.3 | 418.2 | 403.1 | 53.4 | 450.8 | 1.48 | 421.7 | 8.3809 | 1.2 | 30.3 | 40.3 | 15.9 | 0.9 | 27.2 | 3.49 | 57.1 | 17.3 | 28 | 15.7303 | 47 | 30 | 11.4634 | 32.94 | 54 | 4038.2759 | 9.5 | 101.9448 | 55.6807 | 0.17552 | 20.0348 | 0 | 44.6083
221190 | 5190 | 16 | 1551 | 51.2 | 45.2 | 50.3 | 30.1 | 32.2 | 0.046 | 104 | 11.2632 | 70.88 | 40.03 | 21.17 | 0.77 | 100.3 | 417.7 | 402.5 | 53.5 | 451.1 | 1.45 | 421.5 | 8.3159 | 1.2 | 30.2 | 40.3 | 16.2 | 0.9 | 27.2 | 3.5 | 57 | 17.5 | 28 | 15.69 | 47 | 30 | 11.4379 | 32.94 | 53.4138 | 4030.8621 | 9.5 | 101.9707 | 55.6638 | 0.048103 | 19.8481 | 0 | 44.5376
221220 | 5220 | 16 | 1552 | 49.4 | 45 | 50.2 | 30 | 32.1 | 0.047 | 103.9 | 11.2632 | 71.02 | 40.03 | 21.31 | 0.77 | 100.3 | 417.6 | 402.4 | 53.7 | 451.1 | 1.44 | 421.9 | 8.0287 | 1.2 | 30 | 40.1 | 16.1 | 0.8 | 27.2 | 3.34 | 55.7 | 17.8 | 28 | 15.69 | 47 | 30 | 11.4211 | 32.94 | 52 | 4156.2069 | 9.5 | 102.1 | 55.5759 | 0.014483 | 19.971 | 0 | 44.5583
221250 | 5250 | 16 | 1550 | 49.1 | 45 | 50.1 | 29.9 | 32.2 | 0.05 | 103.9 | 11.2176 | 71.23 | 40.03 | 21.38 | 0.77 | 100.3 | 417.5 | 402.2 | 53.7 | 451 | 1.43 | 421.6 | 7.9697 | 1.1 | 30.5 | 40.2 | 16.1 | 0.8 | 27.4 | 3.38 | 55.7 | 18 | 28 | 15.69 | 47 | 30 | 11.4664 | 32.94 | 52 | 4248.6207 | 9.5 | 102.1 | 55.6359 | 0.06 | 19.8821 | 0 | 44.6431
221280 | 5280 | 16 | 1551 | 48.8 | 45.1 | 50.1 | 29.9 | 32.2 | 0.049 | 104 | 11.1264 | 71.16 | 40.03 | 21.38 | 0.77 | 100.3 | 417.6 | 402.4 | 53.5 | 451.3 | 1.42 | 421.6 | 7.9261 | 1.1 | 30.6 | 40.1 | 15.8 | 0.8 | 27.4 | 3.38 | 55.6 | 18.1 | 28 | 15.69 | 47 | 30 | 11.4604 | 33.1821 | 52 | 4307.2414 | 9.5 | 101.9448 | 55.621 | 0.045517 | 19.88 | 0 | 44.6262
221310 | 5310 | 16 | 1554 | 50.7 | 45 | 50 | 29.9 | 32.2 | 0.048 | 104 | 11.0808 | 71.09 | 40.03 | 21.38 | 0.77 | 100.3 | 417.8 | 402.6 | 53.5 | 450.7 | 1.44 | 421.5 | 8.2506 | 1.1 | 30.9 | 40.1 | 16 | 0.8 | 27.5 | 3.37 | 56.3 | 18.2 | 28 | 15.69 | 47 | 30 | 11.3984 | 33.0879 | 52.5862 | 4225.1724 | 9.5 | 101.7103 | 55.589 | 0.028966 | 19.94 | 0 | 44.5503
221340 | 5340 | 16 | 1551 | 51.2 | 45.1 | 50.1 | 29.8 | 32.1 | 0.05 | 104 | 11.0352 | 71.02 | 40.03 | 21.59 | 0.77 | 100.3 | 417.6 | 402.4 | 53.6 | 451.4 | 1.42 | 421.6 | 8.3159 | 1.2 | 30.4 | 40.1 | 16.1 | 0.9 | 27.5 | 3.49 | 57 | 18.5 | 28 | 16.0397 | 47 | 30 | 11.3939 | 32.94 | 53.5862 | 4030 | 9.5 | 101.7 | 55.62 | 0.1131 | 20.0866 | 0 | 44.6648
221370 | 5370 | 16 | 1552 | 50.9 | 45.1 | 50 | 29.8 | 32.1 | 0.05 | 104 | 10.9896 | 70.95 | 40.03 | 21.66 | 0.77 | 100.3 | 417.6 | 402.4 | 53.6 | 451.8 | 1.43 | 421.5 | 8.2725 | 1.2 | 30.7 | 40.1 | 16.1 | 0.9 | 27.5 | 3.44 | 56.9 | 18.7 | 28 | 15.7102 | 47 | 30 | 11.4127 | 32.94 | 54 | 3884.6552 | 9.5 | 101.7724 | 55.7014 | 0.052759 | 19.9348 | 0 | 44.6695
221400 | 5400 | 16 | 1551 | 47.6 | 45 | 49.9 | 29.8 | 32 | 0.052 | 103.9 | 10.944 | 70.88 | 40.03 | 21.8 | 0.77 | 100.3 | 417.6 | 402.4 | 53.5 | 451.4 | 1.38 | 421.5 | 7.7312 | 1.1 | 31.3 | 40.1 | 16 | 0.8 | 27.5 | 3.35 | 55.5 | 18.9 | 28 | 15.69 | 47 | 30 | 11.3718 | 32.94 | 54 | 4024.1379 | 9.5 | 102.0862 | 55.6714 | 0 | 19.9669 | 0 | 44.5134
221430 | 5430 | 16 | 1551 | 48.6 | 44.9 | 49.9 | 29.8 | 32 | 0.053 | 104 | 10.8528 | 70.81 | 40.03 | 21.87 | 0.77 | 100.3 | 417.6 | 402.4 | 53.4 | 451.2 | 1.36 | 421.7 | 7.8936 | 1.2 | 31.4 | 40.1 | 16 | 0.8 | 27.6 | 3.39 | 55.6 | 19.1 | 28 | 15.69 | 47 | 30 | 11.4644 | 32.94 | 52.8276 | 3989.3103 | 9.5 | 102.1 | 55.5872 | 0.028966 | 20.0455 | 0 | 44.5776
221460 | 5460 | 16 | 1551 | 49.1 | 44.8 | 49.8 | 29.7 | 31.9 | 0.052 | 104 | 10.8072 | 70.74 | 40.03 | 21.94 | 0.77 | 100.3 | 417.6 | 402.4 | 53.4 | 451.2 | 1.42 | 421.7 | 7.9748 | 1.1 | 31 | 40.1 | 16.1 | 0.8 | 27.6 | 3.37 | 55.6 | 19.3 | 28 | 15.69 | 47 | 30 | 11.4451 | 32.94 | 52 | 4038.6207 | 9.5 | 102.1 | 55.6372 | 0.1131 | 19.9876 | 0 | 44.6897
221490 | 5490 | 16 | 1551 | 50.8 | 45 | 49.8 | 29.7 | 31.9 | 0.05 | 104.1 | 10.7616 | 70.74 | 40.03 | 21.94 | 0.77 | 100.3 | 417.6 | 402.4 | 53.4 | 451.8 | 1.44 | 421.5 | 8.251 | 1.2 | 30.9 | 40.1 | 16 | 0.9 | 27.6 | 3.45 | 57 | 19.4 | 28 | 15.69 | 47 | 30 | 11.4156 | 32.94 | 52 | 4198.6207 | 9.5 | 102.1 | 55.6662 | 0.031034 | 19.9276 | 0 | 44.651
221520 | 5520 | 16 | 1550 | 51.1 | 45.1 | 49.8 | 29.7 | 31.9 | 0.052 | 104 | 10.7616 | 70.67 | 40.03 | 22.01 | 0.77 | 100.3 | 417.5 | 402.2 | 53.3 | 452.2 | 1.46 | 421.5 | 8.2943 | 1.2 | 31.5 | 40.1 | 15.9 | 0.9 | 27.6 | 3.51 | 57 | 19.6 | 28 | 15.69 | 47 | 30 | 11.4318 | 32.94 | 52 | 4246.2069 | 9.5 | 102.1 | 55.7355 | 0.021724 | 19.94 | 0 | 44.5069
221550 | 5550 | 16 | 1552 | 51 | 45 | 49.9 | 29.7 | 31.9 | 0.051 | 104 | 10.7616 | 70.6 | 40.03 | 22.08 | 0.77 | 100.3 | 417.4 | 402.2 | 53.4 | 451.8 | 1.56 | 421.5 | 8.2888 | 1.2 | 31.7 | 40.1 | 16.1 | 0.9 | 27.6 | 3.49 | 56.9 | 19.8 | 28 | 16.0397 | 47 | 30 | 11.4308 | 32.94 | 53.1724 | 4150 | 9.5 | 102.1 | 55.6897 | 0.15276 | 20.0669 | 0 | 44.5445
221580 | 5580 | 16 | 1550 | 49.1 | 45 | 49.8 | 29.8 | 31.8 | 0.053 | 103.9 | 10.716 | 70.53 | 40.03 | 22.22 | 0.77 | 100.3 | 417.2 | 401.9 | 53.3 | 451.2 | 1.47 | 421.4 | 7.9697 | 1.1 | 32.7 | 40.1 | 16 | 0.8 | 27.6 | 3.39 | 55.6 | 19.9 | 28 | 15.7303 | 47 | 30 | 11.4518 | 32.94 | 54 | 4087.5862 | 9.7586 | 102.1 | 55.6459 | 0.076897 | 19.9359 | 0 | 44.6241
221610 | 5610 | 16 | 1550 | 48.8 | 44.9 | 49.8 | 29.8 | 31.8 | 0.052 | 104 | 10.6704 | 70.46 | 40.03 | 22.22 | 0.77 | 100.3 | 417.3 | 401.9 | 53.3 | 450.8 | 1.5 | 421.4 | 7.921 | 1.1 | 32.3 | 40.1 | 15.9 | 0.8 | 27.6 | 3.38 | 55.6 | 20.1 | 27.5172 | 16.0598 | 47 | 30 | 11.439 | 33.8962 | 55.2931 | 4135.1724 | 10 | 102.1 | 55.6519 | 0.03931 | 19.91 | 0 | 44.5229
221640 | 5640 | 16 | 1553 | 50.5 | 44.8 | 49.8 | 29.8 | 31.8 | 0.052 | 104.1 | 10.6704 | 70.39 | 40.03 | 22.29 | 0.77 | 100.3 | 417.3 | 402 | 53.3 | 450.9 | 1.58 | 421.5 | 8.2128 | 1.2 | 31.7 | 40.1 | 16 | 0.9 | 27.5 | 3.46 | 57.1 | 20.2 | 27.5 | 16.08 | 47 | 30 | 11.4165 | 34.12 | 55 | 4203.1034 | 10 | 102.1 | 55.631 | 0.10586 | 20.0866 | 0 | 44.4828
221670 | 5670 | 16 | 1550 | 50.4 | 44.9 | 49.8 | 29.8 | 31.7 | 0.051 | 104 | 10.6248 | 70.32 | 40.03 | 22.29 | 0.77 | 100.3 | 417 | 401.6 | 53.3 | 451.5 | 1.63 | 421.4 | 8.1807 | 1.2 | 31.7 | 40.1 | 15.9 | 0.9 | 27.4 | 3.51 | 57 | 20.4 | 27.5 | 16.08 | 47 | 30 | 11.4394 | 34.12 | 53.8276 | 4186.8966 | 10 | 102.1 | 55.6369 | 0.093793 | 19.9897 | 0 | 44.6297
221700 | 5700 | 16 | 1551 | 50.1 | 45.1 | 49.9 | 29.8 | 31.7 | 0.05 | 104 | 10.5792 | 70.25 | 40.03 | 22.36 | 0.77 | 100.3 | 416.9 | 401.6 | 53.3 | 451.7 | 1.64 | 421.6 | 8.1373 | 1.2 | 32.2 | 40.2 | 16.1 | 0.9 | 27.3 | 3.51 | 57.1 | 20.6 | 27.5 | 16.08 | 47 | 30 | 11.4467 | 34.12 | 53 | 4286.5517 | 10 | 102.1 | 55.63 | 0.12 | 19.94 | 0 | 44.5624
221730 | 5730 | 16 | 1550 | 48.9 | 45 | 50.1 | 29.9 | 31.7 | 0.052 | 103.9 | 10.5792 | 70.18 | 40.03 | 22.43 | 0.77 | 100.3 | 416.1 | 400.7 | 53.5 | 451 | 1.61 | 421.6 | 7.9372 | 1.1 | 32 | 40.3 | 15.9 | 0.8 | 27.3 | 3.36 | 55.6 | 20.8 | 27.5 | 16.08 | 47 | 30 | 11.4398 | 34.12 | 53 | 4512.069 | 10 | 102.1 | 55.63 | 0.0041379 | 19.9669 | 0 | 44.4369
221760 | 5760 | 16 | 1551 | 48.7 | 45 | 50.2 | 29.9 | 31.7 | 0.054 | 104 | 10.6248 | 70.11 | 40.03 | 22.5 | 0.77 | 100.3 | 415.8 | 400.4 | 53.5 | 450.7 | 1.64 | 421.5 | 7.9099 | 1.1 | 32.3 | 40.2 | 16 | 0.8 | 27.2 | 3.4 | 55.6 | 20.9 | 27.5 | 16.08 | 47 | 30 | 11.3958 | 34.12 | 53.5862 | 4481.0345 | 10 | 102.1 | 55.6269 | 0.12276 | 20.031 | 0 | 44.5369
221790 | 5790 | 16 | 1553 | 49.4 | 45 | 50.2 | 29.9 | 31.8 | 0.071 | 104 | 10.6248 | 70.04 | 40.03 | 22.64 | 0.77 | 100.3 | 415.8 | 400.4 | 53.5 | 450.7 | 1.65 | 421.5 | 8.0339 | 1.2 | 32.1 | 40.2 | 16 | 0.9 | 27.2 | 3.44 | 56.3 | 21.1 | 27.5 | 16.08 | 47 | 30 | 11.4375 | 34.315 | 55.0862 | 4332.931 | 10 | 102.1 | 55.6266 | 0.10224 | 19.8502 | 0 | 44.5541
221820 | 5820 | 16 | 1549 | 50.8 | 45.1 | 50.1 | 30 | 31.7 | 0.065 | 104.1 | 10.6248 | 69.97 | 40.03 | 22.71 | 0.77 | 100.3 | 415.5 | 400 | 53.5 | 451.2 | 1.69 | 421.5 | 8.2403 | 1.2 | 32.2 | 40.2 | 16.2 | 0.9 | 27.1 | 3.49 | 57.1 | 21.3 | 27.5 | 16.08 | 47 | 30 | 11.4279 | 34.12 | 56 | 4136.8966 | 10 | 102.1 | 55.63 | -0.016552 | 19.9586 | 0 | 44.4852
221850 | 5850 | 16 | 1550 | 50.7 | 45 | 50 | 30 | 31.6 | 0.061 | 104 | 10.6704 | 69.9 | 40.03 | 22.78 | 0.77 | 100.3 | 415.4 | 399.9 | 53.5 | 451.4 | 1.64 | 421.5 | 8.2294 | 1.2 | 32 | 40.2 | 15.8 | 0.9 | 27.1 | 3.49 | 57 | 21.4 | 27.5 | 16.08 | 47 | 30 | 11.4147 | 34.12 | 55.4138 | 4142.4138 | 10 | 102.1 | 55.63 | 0.06 | 20.0124 | 0 | 44.5969
221880 | 5880 | 16 | 1550 | 49.5 | 44.9 | 50 | 30 | 31.7 | 0.06 | 103.9 | 10.6704 | 69.83 | 40.03 | 22.92 | 0.77 | 100.3 | 415.4 | 399.8 | 53.6 | 450.8 | 1.67 | 421.6 | 8.0346 | 1.1 | 31.8 | 40.2 | 16 | 0.8 | 27.1 | 3.36 | 55.6 | 21.7 | 27.5 | 16.08 | 47 | 30 | 11.4346 | 34.12 | 55 | 4248.2759 | 10 | 102.1 | 55.63 | 0.06 | 19.9007 | 0 | 44.6624
221910 | 5910 | 16 | 1549 | 49.2 | 45 | 50 | 30 | 31.7 | 0.055 | 104 | 10.716 | 69.76 | 40.03 | 22.85 | 0.77 | 100.3 | 415.7 | 400.1 | 53.4 | 450.5 | 1.71 | 421.4 | 7.9808 | 1.1 | 31.6 | 40.2 | 16.1 | 0.8 | 27.2 | 3.36 | 55.6 | 21.7 | 27.5 | 16.08 | 47 | 30 | 11.4859 | 34.12 | 53.8276 | 4175.8621 | 10 | 102.1 | 55.63 | 0.045517 | 19.9276 | 0 | 44.609
221940 | 5940 | 16 | 1550 | 49.1 | 45.1 | 49.9 | 30 | 31.8 | 0.054 | 104 | 10.7616 | 69.69 | 40.03 | 22.99 | 0.77 | 100.3 | 415.8 | 400.3 | 53.4 | 450.3 | 1.71 | 421.8 | 7.9697 | 1.1 | 32.1 | 40.3 | 16 | 0.8 | 27.2 | 3.38 | 55.6 | 21.9 | 27.5 | 16.08 | 47 | 30 | 11.4631 | 34.3621 | 53 | 4222.4138 | 10 | 102.1 | 55.63 | 0.028966 | 19.9255 | 0 | 44.5003
221970 | 5970 | 16 | 1551 | 51.5 | 45 | 49.9 | 30 | 31.8 | 0.053 | 104.1 | 11.1264 | 69.62 | 40.03 | 22.99 | 0.77 | 100.3 | 415.7 | 400 | 53.4 | 451.1 | 1.75 | 421.5 | 8.3646 | 1.2 | 31.8 | 40.2 | 16.2 | 0.9 | 27.2 | 3.44 | 57.1 | 22 | 27.5 | 16.08 | 47 | 30 | 11.4461 | 34.2679 | 53 | 4412.4138 | 10 | 102.1 | 55.6169 | 0.096207 | 20.0393 | 0 | 44.6441
222000 | 6000 | 16 | 1550 | 51.1 | 45.1 | 49.8 | 29.9 | 31.9 | 0.05 | 104 | 11.1264 | 69.55 | 40.03 | 23.13 | 0.77 | 100.3 | 415.6 | 400 | 53.4 | 451.4 | 1.68 | 421.5 | 8.2943 | 1.2 | 31.6 | 40.3 | 16.2 | 0.8 | 27.2 | 3.41 | 57.1 | 22.3 | 27.5 | 16.08 | 47 | 30 | 11.4109 | 34.12 | 54.0862 | 4411.5517 | 10 | 102.1 | 55.6348 | 0.03 | 19.941 | 0 | 44.6345
222030 | 6030 | 16 | 1551 | 48.6 | 45.1 | 49.9 | 29.9 | 31.9 | 0.052 | 103.9 | 11.2176 | 69.55 | 40.03 | 23.13 | 0.77 | 100.3 | 415.3 | 399.6 | 53.3 | 451.2 | 1.43 | 421.6 | 7.8936 | 1.1 | 32 | 40.3 | 16 | 0.8 | 27.3 | 3.38 | 55.7 | 22.3 | 27.5 | 16.08 | 47 | 30 | 11.4661 | 34.12 | 55.5862 | 4317.931 | 10 | 102.1 | 55.6283 | 0.052069 | 20.0455 | 0 | 44.5669
222060 | 6060 | 16 | 1551 | 49.7 | 45.1 | 49.9 | 30 | 32.1 | 0.051 | 103.9 | 11.628 | 69.76 | 40.03 | 23.27 | 0.77 | 100.3 | 415.3 | 399.7 | 53.3 | 450.8 | 1.54 | 421.5 | 8.0723 | 1.1 | 32.4 | 40.3 | 16 | 0.8 | 27.3 | 3.34 | 55.7 | 22.5 | 27.5 | 16.08 | 47 | 30 | 11.4268 | 34.12 | 56 | 4143.7931 | 10 | 102.1 | 55.6217 | 0.16931 | 20.1183 | 0 | 44.6714
222090 | 6090 | 16 | 1549 | 48.1 | 45.1 | 49.9 | 30 | 32.2 | 0.051 | 104 | 11.6736 | 70.04 | 40.03 | 23.41 | 0.77 | 100.3 | 415.2 | 399.6 | 53.4 | 450.5 | 1.47 | 421.8 | 7.8023 | 1.1 | 32.2 | 40.3 | 16.1 | 0.8 | 27.4 | 3.36 | 55.7 | 22.7 | 27.5 | 16.08 | 47 | 30 | 11.3775 | 34.12 | 55.4138 | 4156.2069 | 10 | 102.1 | 55.6307 | 0.13 | 19.9379 | 0 | 44.6186
222120 | 6120 | 16 | 1550 | 48.7 | 44.9 | 49.9 | 30.1 | 32.2 | 0.049 | 104 | 11.6736 | 70.25 | 40.03 | 23.41 | 0.77 | 100.3 | 415.2 | 399.6 | 53.4 | 450 | 1.58 | 421.6 | 7.9048 | 1.1 | 32.1 | 40.2 | 15.7 | 0.8 | 27.4 | 3.34 | 55.7 | 22.9 | 27.5 | 16.08 | 47 | 30 | 11.4 | 34.12 | 55 | 4264.8276 | 10 | 102.1 | 55.6334 | 0.074483 | 19.9255 | 0 | 44.5972
222150 | 6150 | 16 | 1550 | 50.9 | 44.9 | 49.9 | 30.1 | 32.2 | 0.047 | 104.1 | 11.6736 | 70.46 | 40.03 | 23.48 | 0.77 | 100.3 | 415.1 | 399.4 | 53.4 | 450.7 | 1.55 | 421.3 | 8.2619 | 1.2 | 32.3 | 40.1 | 16 | 0.9 | 27.4 | 3.46 | 57.2 | 23 | 27.5 | 16.08 | 47 | 30 | 11.4122 | 34.12 | 53.8276 | 4172.7586 | 10 | 102.1 | 55.6362 | 0.021724 | 20.0662 | 0 | 44.4286
222180 | 6180 | 16 | 1551 | 51 | 45.1 | 49.9 | 30.2 | 32.2 | 0.046 | 104 | 11.7192 | 70.67 | 40.03 | 23.62 | 0.77 | 100.3 | 414.8 | 399.3 | 53.4 | 451.2 | 1.47 | 421.4 | 8.2834 | 1.2 | 32.7 | 40.2 | 16.1 | 0.9 | 27.4 | 3.47 | 57.1 | 23.2 | 27.5 | 16.08 | 47 | 30 | 11.4539 | 34.12 | 53 | 4263.7931 | 10 | 102.1 | 55.6452 | 0.15276 | 20.079 | 0 | 44.6017
222210 | 6210 | 16 | 1550 | 49.7 | 45 | 49.9 | 30.2 | 32.2 | 0.05 | 103.9 | 11.7648 | 70.88 | 40.03 | 23.69 | 0.77 | 100.3 | 414.7 | 399 | 53.4 | 451 | 1.42 | 421.5 | 8.0671 | 1.1 | 31.8 | 40.3 | 16 | 0.8 | 27.4 | 3.39 | 55.8 | 23.3 | 27.5 | 16.08 | 47 | 30 | 11.4228 | 34.12 | 53.2931 | 4430 | 10 | 102.1 | 55.6257 | 0.052759 | 19.9576 | 0 | 44.53
222240 | 6240 | 16 | 1550 | 48.6 | 44.9 | 50.1 | 30.3 | 32.3 | 0.049 | 104 | 11.8104 | 71.09 | 40.03 | 23.76 | 0.77 | 100.3 | 414.4 | 398.7 | 53.4 | 450.8 | 1.35 | 421.5 | 7.8885 | 1.1 | 31.2 | 40.3 | 16.2 | 0.8 | 27.5 | 3.41 | 55.8 | 23.4 | 27.5 | 16.08 | 47 | 30 | 11.379 | 34.12 | 54.5862 | 4374.8276 | 10 | 102.1 | 55.63 | 0.028966 | 20.0579 | 0 | 44.379
222270 | 6270 | 16 | 1550 | 48.7 | 45 | 50.1 | 30.3 | 32.3 | 0.045 | 104 | 11.9016 | 71.16 | 40.03 | 23.76 | 0.77 | 100.3 | 414.4 | 398.7 | 53.4 | 451.2 | 1.41 | 421.5 | 7.9048 | 1.1 | 30.7 | 40.2 | 15.9 | 0.8 | 27.6 | 3.38 | 55.7 | 23.6 | 27.5 | 16.08 | 47 | 30 | 11.404 | 34.12 | 55.5862 | 4263.7931 | 10 | 102.1 | 55.6269 | 0.1131 | 20.0145 | 0 | 44.5859
222300 | 6300 | 16 | 1551 | 49.5 | 45.1 | 50.1 | 30.2 | 32.3 | 0.044 | 104 | 11.9928 | 71.09 | 40.03 | 23.83 | 0.77 | 100.3 | 414.5 | 398.7 | 53.4 | 451.3 | 1.49 | 421.4 | 8.0398 | 1.1 | 30.9 | 40.3 | 16 | 0.8 | 27.7 | 3.4 | 55.7 | 23.7 | 27.5 | 16.08 | 47 | 30 | 11.4273 | 34.12 | 56 | 4154.8276 | 10 | 102.1 | 55.63 | 0.076897 | 19.8883 | 0 | 44.549
222330 | 6330 | 16 | 1552 | 51.3 | 45 | 50.1 | 30.3 | 32.3 | 0.042 | 104.1 | 12.0384 | 71.02 | 40.03 | 23.97 | 0.77 | 100.3 | 414.3 | 398.5 | 53.5 | 451.9 | 1.43 | 421.3 | 8.3375 | 1.2 | 30.9 | 40.3 | 16.5 | 0.9 | 27.8 | 3.53 | 57 | 23.9 | 27.5 | 16.08 | 47 | 30 | 11.4045 | 34.12 | 55.4138 | 4110.3448 | 10 | 102.1 | 55.6397 | 0.074483 | 19.9069 | 0 | 44.4966
222360 | 6360 | 16 | 1552 | 51.1 | 45.1 | 50 | 30.2 | 32.2 | 0.043 | 104 | 12.084 | 70.95 | 40.03 | 24.04 | 0.77 | 100.3 | 414.2 | 398.5 | 53.5 | 452.4 | 1.41 | 421.6 | 8.305 | 1.2 | 31.2 | 40.1 | 16.1 | 0.9 | 27.9 | 3.52 | 57.1 | 24.1 | 27.5 | 16.08 | 47 | 30 | 11.4239 | 34.12 | 55 | 4219.6552 | 10 | 102.1 | 55.639 | 0.0041379 | 20.0103 | 0 | 44.3814
222390 | 6390 | 16 | 1552 | 48.6 | 44.9 | 50 | 30.2 | 32.1 | 0.045 | 103.9 | 12.1296 | 70.88 | 40.03 | 24.11 | 0.77 | 100.3 | 414.3 | 398.4 | 53.4 | 452 | 1.43 | 421.4 | 7.8987 | 1.2 | 32.2 | 39.9 | 16.1 | 0.9 | 27.9 | 3.42 | 55.7 | 24.2 | 27.5 | 16.08 | 47 | 30 | 11.4194 | 34.12 | 53.4138 | 4217.069 | 10 | 102.1 | 55.6293 | 0.082931 | 19.9648 | 0 | 44.5316
222420 | 6420 | 16 | 1552 | 49 | 44.7 | 49.9 | 30.1 | 32.1 | 0.045 | 104 | 12.1752 | 70.81 | 40.03 | 24.25 | 0.77 | 100.3 | 414.5 | 398.7 | 53.6 | 451.9 | 1.47 | 421.6 | 7.9637 | 1.1 | 31.8 | 39.8 | 15.9 | 0.8 | 27.9 | 3.41 | 55.7 | 24.3 | 27.5 | 16.08 | 47 | 30 | 11.4183 | 34.12 | 53 | 4373.4483 | 10 | 102.1 | 55.6393 | 0.045517 | 19.9855 | 0 | 44.4966
222450 | 6450 | 16 | 1551 | 49.3 | 44.6 | 49.7 | 30 | 32 | 0.045 | 104 | 12.2208 | 70.74 | 40.03 | 24.25 | 0.77 | 100.3 | 414.7 | 399 | 53.3 | 451.9 | 1.45 | 422 | 8.0073 | 1.2 | 31.8 | 39.7 | 15.9 | 0.8 | 27.9 | 3.41 | 55.7 | 24.4 | 27.5 | 16.08 | 47 | 30 | 11.3898 | 34.12 | 53.5862 | 4411.3793 | 10 | 102.1 | 55.6134 | 0.052069 | 19.9669 | 0 | 44.4666
222480 | 6480 | 16 | 1553 | 48.9 | 44.6 | 49.7 | 30 | 31.9 | 0.046 | 104 | 12.2208 | 70.74 | 40.03 | 24.46 | 0.77 | 100.3 | 415.1 | 399.5 | 53.3 | 451.9 | 1.52 | 421.6 | 7.9526 | 1.1 | 32.1 | 39.8 | 16.2 | 0.8 | 27.8 | 3.38 | 55.6 | 24.7 | 27.5 | 16.08 | 47 | 30 | 11.4208 | 34.12 | 54.5862 | 4368.6207 | 10 | 102.1 | 55.621 | 0.13172 | 20.0124 | 0 | 44.5948
222510 | 6510 | 16 | 1552 | 51.3 | 44.6 | 49.6 | 29.9 | 31.9 | 0.045 | 104.1 | 12.2664 | 70.67 | 40.03 | 24.39 | 0.77 | 100.3 | 415.3 | 399.6 | 53.2 | 451.9 | 1.57 | 421.6 | 8.3375 | 1.2 | 31.8 | 39.8 | 16 | 0.9 | 27.8 | 3.51 | 56.9 | 24.7 | 27.5 | 16.08 | 47 | 30 | 11.4815 | 34.12 | 55.5862 | 4238.9655 | 10 | 102.1 | 55.6152 | 0.02069 | 19.8738 | 0 | 44.6162
222540 | 6540 | 16 | 1552 | 51.1 | 44.8 | 49.7 | 29.9 | 31.9 | 0.046 | 104 | 12.2664 | 70.6 | 40.03 | 24.6 | 0.77 | 100.3 | 414.8 | 399.2 | 53.3 | 452.7 | 1.56 | 421.6 | 8.305 | 1.2 | 32 | 40 | 15.9 | 0.9 | 27.7 | 3.5 | 56.9 | 24.9 | 27.5 | 16.08 | 47 | 30 | 11.4568 | 34.12 | 56 | 4085.1724 | 10 | 102.1 | 55.6303 | 0.045517 | 19.861 | 0 | 44.6138
222570 | 6570 | 16 | 1552 | 51.3 | 44.9 | 49.9 | 29.8 | 31.9 | 0.048 | 104 | 12.2664 | 70.53 | 40.03 | 24.74 | 0.77 | 100.3 | 414.4 | 398.7 | 53.3 | 452.9 | 1.54 | 421.5 | 8.3375 | 1.3 | 31.4 | 40.1 | 16 | 0.9 | 27.6 | 3.54 | 56.9 | 25.1 | 27.5 | 16.08 | 47 | 30 | 11.3707 | 34.12 | 55.4138 | 4172.069 | 10 | 102.1 | 55.6231 | 0.052069 | 19.9917 | 0 | 44.581
222600 | 6600 | 16 | 1552 | 49 | 45.1 | 50.1 | 29.8 | 31.9 | 0.049 | 103.9 | 12.2664 | 70.46 | 40.03 | 24.6 | 0.77 | 100.3 | 414 | 398.2 | 53.3 | 452.3 | 1.4 | 421.5 | 7.9637 | 1.1 | 31 | 40.2 | 16.2 | 0.8 | 27.8 | 3.39 | 55.5 | 24.5 | 27.5 | 16.08 | 47 | 30 | 11.4536 | 34.12 | 54.4138 | 4233.2759 | 10 | 102.1 | 55.6212 | 0.17241 | 19.9638 | 0 | 44.6612
222630 | 6630 | 16 | 1553 | 48.8 | 45.1 | 50.1 | 29.6 | 31.9 | 0.048 | 104 | 12.2664 | 70.46 | 40.03 | 24.46 | 0.77 | 100.3 | 413.7 | 397.9 | 53.4 | 452.2 | 1.38 | 421.9 | 7.9363 | 1.1 | 30.7 | 40.2 | 15.9 | 0.8 | 27.8 | 3.39 | 55.5 | 23.8 | 27.5 | 16.08 | 47 | 30 | 11.3964 | 34.12 | 53 | 4247.5862 | 10 | 102.1 | 55.6331 | 0.045517 | 19.94 | 0 | 44.5807
222660 | 6660 | 16 | 1551 | 49.2 | 45 | 50.2 | 29.6 | 31.8 | 0.05 | 104 | 12.2208 | 70.39 | 40.03 | 24.18 | 0.77 | 100.3 | 413.6 | 397.7 | 53.5 | 452.3 | 1.45 | 422 | 7.9911 | 1.1 | 30.6 | 40.1 | 15.9 | 0.8 | 27.8 | 3.41 | 55.5 | 23.1 | 27.5 | 16.08 | 47 | 30 | 11.4211 | 34.12 | 53 | 4437.2414 | 10 | 102.1 | 55.6386 | 0.07 | 19.9524 | 0 | 44.5186
222690 | 6690 | 16 | 1553 | 51.3 | 44.9 | 50.1 | 29.6 | 31.9 | 0.048 | 104.1 | 12.0384 | 70.32 | 40.03 | 24.04 | 0.77 | 100.3 | 413.7 | 397.7 | 53.5 | 453.1 | 1.55 | 421.9 | 8.3429 | 1.2 | 31 | 40.1 | 16.2 | 0.9 | 27.8 | 3.51 | 56.9 | 22.5 | 27.5 | 16.08 | 47 | 30 | 11.4014 | 34.12 | 53.5862 | 4472.4138 | 10 | 102.1 | 55.65 | 0.19207 | 19.9731 | 0 | 44.6448
222720 | 6720 | 16 | 1553 | 51.4 | 44.9 | 50.1 | 29.7 | 31.8 | 0.048 | 104 | 12.0384 | 70.25 | 40.03 | 23.83 | 0.77 | 100.3 | 413.5 | 397.7 | 53.5 | 453.4 | 1.56 | 421.6 | 8.3592 | 1.2 | 30.7 | 40 | 15.9 | 0.9 | 27.8 | 3.47 | 56.9 | 21.8 | 27.5 | 16.08 | 47 | 30 | 11.4425 | 34.12 | 54.5862 | 4372.7586 | 10 | 102.1 | 55.6452 | 0.067241 | 19.8821 | 0 | 44.6345
222750 | 6750 | 16 | 1552 | 49.4 | 44.9 | 50.1 | 29.8 | 31.8 | 0.051 | 103.9 | 12.0384 | 70.18 | 40.03 | 23.62 | 0.77 | 100.3 | 413.4 | 397.5 | 53.5 | 453.6 | 1.55 | 422 | 8.0287 | 1.1 | 31.5 | 40 | 16 | 0.8 | 27.8 | 3.4 | 55.5 | 21.3 | 27.5 | 16.08 | 47 | 30 | 11.4507 | 34.12 | 55.5862 | 4265.8621 | 10 | 102.1 | 55.6307 | 0.045517 | 19.9069 | 0 | 44.5841
222780 | 6780 | 16 | 1553 | 48.7 | 44.8 | 49.9 | 29.8 | 31.9 | 0.051 | 103.9 | 11.9928 | 70.18 | 40.03 | 23.41 | 0.77 | 100.3 | 413.7 | 397.9 | 53.4 | 452.3 | 1.6 | 421.8 | 7.9201 | 1.1 | 32.1 | 39.9 | 16 | 0.8 | 27.8 | 3.36 | 55.5 | 20.8 | 27.5 | 16.08 | 47 | 30 | 11.4711 | 34.12 | 56 | 4230 | 10 | 102.1 | 55.6045 | 0.052069 | 20.0455 | 0 | 44.4969
222810 | 6810 | 16 | 1552 | 49.2 | 44.8 | 49.8 | 29.9 | 31.8 | 0.052 | 104 | 11.9928 | 70.11 | 40.03 | 23.2 | 0.77 | 100.3 | 413.9 | 398 | 53.3 | 452 | 1.65 | 422 | 7.9962 | 1.1 | 32.1 | 39.9 | 16.2 | 0.8 | 27.7 | 3.38 | 55.5 | 20.3 | 27.5 | 16.08 | 47 | 30 | 11.4335 | 34.12 | 55.4138 | 4218.9655 | 10 | 102.1 | 55.5686 | 0.15483 | 20.1341 | 0 | 44.6414
222840 | 6840 | 16 | 1552 | 51.1 | 44.7 | 49.7 | 30 | 31.8 | 0.049 | 104.1 | 11.9928 | 70.04 | 40.03 | 22.92 | 0.77 | 100.3 | 414 | 398.2 | 53.2 | 451.7 | 1.73 | 421.7 | 8.305 | 1.2 | 32.2 | 39.9 | 15.9 | 0.9 | 27.6 | 3.46 | 56.9 | 19.7 | 27.5 | 16.08 | 47 | 30 | 11.4097 | 34.12 | 54.4138 | 4236.7241 | 10 | 102.1 | 55.6293 | 0.022759 | 20.0041 | 0 | 44.5474
222870 | 6870 | 16 | 1553 | 51.2 | 44.8 | 49.8 | 30.1 | 31.8 | 0.05 | 104 | 11.9472 | 69.97 | 40.03 | 22.78 | 0.77 | 100.3 | 414 | 398.1 | 53.2 | 452.6 | 1.7 | 421.7 | 8.3266 | 1.2 | 32.5 | 39.9 | 16.2 | 0.9 | 27.5 | 3.44 | 56.9 | 19.3 | 27.5 | 16.08 | 47 | 30 | 11.4731 | 34.12 | 53 | 4224.4828 | 10 | 102.1 | 55.63 | 0.028966 | 20.0269 | 0 | 44.4145
222900 | 6900 | 16 | 1551 | 51.3 | 44.9 | 49.8 | 30.2 | 31.8 | 0.049 | 104 | 11.9016 | 69.9 | 40.03 | 22.36 | 0.77 | 100.3 | 413.8 | 397.9 | 53.2 | 453.1 | 1.74 | 422 | 8.3322 | 1.2 | 31.8 | 40.1 | 15.9 | 0.9 | 27.4 | 3.5 | 57 | 18.9 | 27.5 | 16.08 | 47 | 30 | 11.3735 | 34.12 | 53 | 4364.4828 | 10 | 102.1 | 55.6203 | 0.13 | 20.0469 | 0 | 44.5724
222930 | 6930 | 16 | 1553 | 49.7 | 45 | 49.9 | 30.1 | 32 | 0.05 | 103.9 | 11.856 | 69.83 | 40.03 | 22.22 | 0.77 | 100.3 | 413.7 | 397.8 | 53.2 | 452.2 | 1.75 | 421.8 | 8.0827 | 1.1 | 31.6 | 40.2 | 16 | 0.8 | 27.6 | 3.4 | 55.6 | 18.5 | 27.5 | 16.08 | 47 | 30 | 11.4297 | 34.12 | 53.5862 | 4422.4138 | 10 | 102.1 | 55.6169 | 0.096207 | 19.839 | 0 | 44.5452
222960 | 6960 | 16 | 1551 | 49.1 | 44.9 | 49.9 | 30.2 | 32.1 | 0.052 | 104 | 11.7648 | 69.83 | 40.03 | 22.08 | 0.77 | 100.3 | 413.5 | 397.6 | 53.3 | 451.8 | 1.77 | 421.9 | 7.9748 | 1.1 | 32 | 40.2 | 16.2 | 0.8 | 27.6 | 3.43 | 55.6 | 18.2 | 27.5 | 16.08 | 47 | 30 | 11.458 | 34.12 | 54.5862 | 4361.3793 | 10 | 102.1 | 55.6117 | 0.014483 | 19.9255 | 0 | 44.5024
222990 | 6990 | 16 | 1552 | 48.7 | 45.1 | 49.9 | 30.3 | 32 | 0.05 | 104 | 11.7192 | 69.69 | 40.03 | 21.94 | 0.77 | 100.3 | 413.6 | 397.6 | 53.3 | 451.7 | 1.78 | 421.9 | 7.915 | 1.1 | 32.2 | 40.2 | 15.8 | 0.8 | 27.5 | 3.34 | 55.6 | 17.9 | 27.5 | 16.08 | 47 | 30 | 11.4639 | 34.12 | 55.5862 | 4291.3793 | 10 | 102.1 | 55.62 | 0.093793 | 20.0393 | 0 | 44.4969
223020 | 7020 | 16 | 1552 | 50.8 | 44.9 | 50.1 | 30.3 | 32 | 0.048 | 104.1 | 11.6736 | 69.69 | 40.03 | 21.66 | 0.77 | 100.3 | 413.2 | 397.2 | 53.3 | 452.4 | 1.83 | 421.9 | 8.2563 | 1.2 | 31.9 | 40.2 | 16.2 | 0.9 | 27.4 | 3.45 | 57 | 17.6 | 27.5 | 16.08 | 47 | 30 | 11.43 | 34.12 | 55.7069 | 4172.5862 | 10 | 102.1 | 55.6278 | 0.10328 | 19.9276 | 0 | 44.6064
223050 | 7050 | 16 | 1552 | 51.3 | 45.1 | 50.1 | 30.3 | 32 | 0.065 | 104 | 11.6736 | 69.69 | 40.03 | 21.52 | 0.77 | 100.3 | 412.7 | 396.7 | 53.4 | 453.1 | 1.85 | 421.8 | 8.3375 | 1.3 | 32.1 | 40.3 | 16 | 0.9 | 27.3 | 3.48 | 57 | 17.3 | 27.5 | 16.08 | 47 | 30 | 11.4106 | 34.12 | 55 | 4292.069 | 10 | 102.1 | 55.6128 | 0 | 19.9069 | 0 | 44.5817
223080 | 7080 | 16 | 1552 | 51.2 | 45.1 | 50.2 | 30.3 | 31.9 | 0.061 | 104 | 11.6736 | 69.9 | 40.03 | 21.24 | 0.77 | 100.3 | 412.4 | 396.4 | 53.4 | 453.4 | 1.91 | 421.6 | 8.3213 | 1.3 | 32.4 | 40.3 | 16 | 0.9 | 27.3 | 3.51 | 57 | 17.1 | 27.5 | 16.08 | 47 | 30 | 11.4651 | 34.12 | 53.8276 | 4322.7586 | 10 | 102.1 | 55.591 | 0.052069 | 19.9979 | 0 | 44.4924
223110 | 7110 | 16 | 1552 | 48.6 | 45.1 | 50.1 | 30.3 | 31.9 | 0.059 | 103.9 | 11.628 | 70.18 | 40.03 | 21.17 | 0.77 | 100.3 | 412.3 | 396.2 | 53.4 | 452.4 | 1.85 | 421.8 | 7.8987 | 1.1 | 32.4 | 40.3 | 15.9 | 0.8 | 27.3 | 3.36 | 55.6 | 16.9 | 27.5 | 16.08 | 47 | 30 | 11.4367 | 34.12 | 53 | 4326.2069 | 10 | 102.1724 | 55.619 | 0.16931 | 19.9731 | 0 | 44.5962
223140 | 7140 | 16 | 1552 | 49.1 | 45.1 | 50.1 | 30.3 | 31.9 | 0.057 | 104 | 11.628 | 70.39 | 40.03 | 20.96 | 0.77 | 100.3 | 412.2 | 396.1 | 53.4 | 452.2 | 1.85 | 421.9 | 7.98 | 1.1 | 32.5 | 40.2 | 16.1 | 0.8 | 27.2 | 3.37 | 55.7 | 16.8 | 27.5 | 16.08 | 47 | 30 | 11.4378 | 34.12 | 53 | 4435.1724 | 10 | 102.2448 | 55.6162 | 0.096207 | 19.8676 | 0 | 44.6293
223170 | 7170 | 16 | 1551 | 48.6 | 45.1 | 50 | 30.2 | 31.9 | 0.054 | 104 | 11.5824 | 70.6 | 40.03 | 20.68 | 0.77 | 100.3 | 412 | 395.9 | 53.4 | 451.9 | 1.69 | 421.7 | 7.8936 | 1.1 | 32.6 | 40.2 | 15.9 | 0.8 | 27.2 | 3.34 | 55.6 | 16.8 | 27.5 | 16.08 | 47 | 30 | 11.4482 | 34.12 | 53.5862 | 4424.4828 | 10 | 102.1 | 55.6307 | 0 | 19.8759 | 0 | 44.5597
223200 | 7200 | 16 | 1551 | 51.7 | 45.1 | 50 | 30.2 | 31.9 | 0.051 | 104.1 | 11.5368 | 70.81 | 40.18 | 20.68 | 0.77 | 100.3 | 412.1 | 396 | 53.4 | 452.8 | 1.8 | 421.8 | 8.3971 | 1.2 | 32.6 | 40.2 | 16.1 | 0.9 | 27.1 | 3.46 | 57.1 | 16.9 | 27.5 | 16.08 | 47 | 30 | 11.439 | 34.12 | 54.5862 | 4297.5862 | 10 | 102.1 | 55.64 | 0.07 | 20.0372 | 0 | 44.5083
223230 | 7230 | 16 | 1551 | 51.4 | 45 | 49.9 | 30.2 | 31.9 | 0.05 | 104 | 11.4912 | 71.02 | 40.03 | 20.82 | 0.77 | 100.3 | 412 | 395.8 | 53.4 | 453.5 | 1.82 | 421.9 | 8.3484 | 1.2 | 32.2 | 40.2 | 16 | 0.9 | 27.1 | 3.45 | 57.2 | 17.1 | 27.5 | 16.08 | 47 | 30 | 11.4342 | 34.12 | 55.7931 | 4184.4828 | 10 | 102.1 | 55.6326 | 0.12966 | 19.9338 | 0 | 44.6697
223260 | 7260 | 16 | 1549 | 48.4 | 45.1 | 50 | 30.1 | 32.1 | 0.05 | 104 | 11.4456 | 71.23 | 40.03 | 20.82 | 0.77 | 100.3 | 411.9 | 395.8 | 53.4 | 453.7 | 1.84 | 421.9 | 7.851 | 1.2 | 31.4 | 40.2 | 15.8 | 0.9 | 27.1 | 3.42 | 56.2 | 17.3 | 27.5 | 16.08 | 47 | 30 | 11.4262 | 34.12 | 55.4138 | 4131.0345 | 10 | 102.1 | 55.6331 | 0.06 | 19.9669 | 0 | 44.6045
223290 | 7290 | 16 | 1550 | 48.9 | 44.9 | 50 | 30.1 | 32.1 | 0.049 | 103.9 | 11.4456 | 71.23 | 40.03 | 20.82 | 0.77 | 100.3 | 411.7 | 395.5 | 53.4 | 452.4 | 1.68 | 421.9 | 7.9372 | 1.1 | 30.9 | 40.2 | 16.1 | 0.8 | 27.2 | 3.34 | 55.7 | 17.4 | 27.5 | 16.08 | 47 | 30 | 11.4386 | 34.12 | 55 | 4284.8276 | 10 | 102.1 | 55.6469 | 0.093793 | 20.0893 | 0 | 44.62
223320 | 7320 | 16 | 1551 | 49.3 | 45.1 | 49.9 | 30 | 32.1 | 0.05 | 104 | 11.4 | 71.16 | 40.03 | 20.89 | 0.77 | 100.3 | 411.8 | 395.6 | 53.4 | 452.3 | 1.72 | 421.6 | 8.0073 | 1.1 | 30.4 | 40.2 | 15.7 | 0.8 | 27.3 | 3.32 | 55.7 | 17.7 | 27.5 | 16.08 | 47 | 30 | 11.461 | 34.12 | 53.8276 | 4198.2759 | 10 | 102.1 | 55.6338 | 0.17552 | 20.0945 | 0 | 44.6672
223350 | 7350 | 16 | 1549 | 48.6 | 44.9 | 49.8 | 30 | 32.1 | 0.049 | 104 | 11.4 | 71.09 | 40.03 | 20.89 | 0.77 | 100.3 | 412 | 395.8 | 53.3 | 452.1 | 1.72 | 421.8 | 7.8834 | 1.1 | 30.8 | 40.2 | 15.7 | 0.8 | 27.3 | 3.35 | 55.7 | 17.9 | 27.5 | 16.08 | 47 | 30 | 11.4178 | 34.12 | 53 | 4238.6207 | 10 | 102.1 | 55.6376 | 0.096207 | 19.8579 | 0 | 44.6293
223380 | 7380 | 16 | 1551 | 51.4 | 44.9 | 49.8 | 29.9 | 32 | 0.047 | 104.1 | 11.4 | 71.09 | 40.03 | 20.96 | 0.77 | 100.3 | 412.4 | 396.1 | 53.3 | 452.6 | 1.88 | 422 | 8.3484 | 1.2 | 31.8 | 40.1 | 15.9 | 0.9 | 27.3 | 3.48 | 57.1 | 18.2 | 27.5 | 16.08 | 47 | 30 | 11.4249 | 34.12 | 53 | 4426.2069 | 10 | 102.1 | 55.6231 | 0 | 19.9834 | 0 | 44.5017
223410 | 7410 | 16 | 1552 | 51.8 | 45.1 | 49.8 | 29.8 | 32.1 | 0.047 | 104 | 11.3544 | 70.95 | 40.03 | 20.96 | 0.77 | 100.3 | 412.2 | 396.1 | 53.3 | 453.6 | 1.73 | 421.6 | 8.4188 | 1.2 | 31.8 | 40.2 | 16.1 | 0.9 | 27.4 | 3.44 | 57 | 18.3 | 27.5 | 16.08 | 47 | 30 | 11.449 | 34.12 | 53 | 4413.7931 | 10 | 102.1 | 55.6293 | 0.014483 | 20.0693 | 0 | 44.5159
223440 | 7440 | 16 | 1550 | 51.1 | 45.1 | 49.8 | 29.8 | 32 | 0.048 | 104 | 11.3544 | 70.88 | 40.03 | 21.1 | 0.77 | 100.3 | 412.2 | 396.1 | 53.3 | 454 | 1.9 | 421.6 | 8.2943 | 1.3 | 31.8 | 40.2 | 16 | 0.9 | 27.3 | 3.46 | 57.1 | 18.5 | 27.5 | 16.08 | 47 | 30 | 11.4007 | 34.12 | 54.8793 | 4307.2414 | 10 | 102.1 | 55.6391 | 0.022759 | 19.9379 | 0 | 44.5684
223470 | 7470 | 16 | 1550 | 48.6 | 44.9 | 49.7 | 29.7 | 32 | 0.049 | 103.8 | 11.3088 | 70.81 | 40.03 | 21.1 | 0.77 | 100.3 | 412.3 | 396.1 | 53.2 | 453.2 | 1.87 | 421.8 | 7.8885 | 1.1 | 30.8 | 40.1 | 16.1 | 0.8 | 27.4 | 3.33 | 55.7 | 18.7 | 27.5 | 16.08 | 47 | 30 | 11.4468 | 34.12 | 56 | 4166.8966 | 10 | 102.1 | 55.6666 | 0.014483 | 19.9545 | 0 | 44.41
223500 | 7500 | 16 | 1551 | 49.5 | 44.8 | 49.8 | 29.7 | 31.9 | 0.048 | 104 | 11.3088 | 70.74 | 40.03 | 21.31 | 0.77 | 100.3 | 412.3 | 396.1 | 53.2 | 452.8 | 1.9 | 421.6 | 8.0398 | 1.1 | 30.3 | 40.1 | 15.8 | 0.8 | 27.3 | 3.34 | 55.7 | 18.9 | 27.5 | 16.08 | 47 | 30 | 11.4165 | 34.12 | 55.4138 | 4183.4483 | 10 | 102.1 | 55.6924 | 0.06 | 20.1507 | 0 | 44.4562
223530 | 7530 | 16 | 1551 | 48.9 | 44.7 | 49.7 | 29.7 | 31.8 | 0.049 | 104 | 11.2632 | 70.67 | 40.03 | 21.31 | 0.77 | 100.3 | 412.2 | 396.1 | 53.1 | 451.8 | 1.84 | 421.5 | 7.9424 | 1.1 | 29.3 | 40.1 | 16.1 | 0.8 | 27.3 | 3.39 | 55.6 | 19.1 | 27.5 | 16.08 | 47 | 30 | 11.4356 | 34.12 | 55 | 4325.8621 | 10 | 102.1 | 55.6345 | 0.076897 | 20.0355 | 0 | 44.5734
223560 | 7560 | 16 | 1551 | 48.9 | 44.8 | 49.9 | 29.7 | 31.7 | 0.049 | 104.1 | 11.2632 | 70.6 | 40.03 | 21.38 | 0.77 | 100.3 | 412 | 395.9 | 53.1 | 451.4 | 1.95 | 421.6 | 7.9424 | 1.1 | 29.4 | 40.2 | 16.1 | 0.8 | 27.3 | 3.38 | 55.6 | 19.2 | 27.5 | 16.08 | 47 | 30 | 11.4238 | 34.12 | 53.8276 | 4248.2759 | 10 | 102.1 | 55.6231 | 0.074483 | 19.9421 | 0 | 44.5479
223590 | 7590 | 16 | 1551 | 51.8 | 44.9 | 49.9 | 29.7 | 31.7 | 0.054 | 104.1 | 11.2176 | 70.53 | 40.03 | 21.38 | 0.77 | 100.3 | 411.6 | 395.4 | 53.2 | 451.9 | 1.81 | 421.3 | 8.4134 | 1.3 | 30.7 | 40.2 | 15.8 | 0.9 | 27.1 | 3.45 | 56.9 | 19.4 | 27.5 | 16.08 | 47 | 30 | 11.424 | 34.12 | 53 | 4272.069 | 10 | 102.1 | 55.6224 | -0.016552 | 19.9669 | 0 | 44.4028
223620 | 7620 | 16 | 1551 | 51.4 | 45.1 | 50.2 | 29.7 | 31.7 | 0.052 | 104 | 11.2176 | 70.46 | 40.03 | 21.52 | 0.77 | 100.3 | 411 | 394.8 | 53.3 | 452.3 | 1.92 | 421.6 | 8.3484 | 1.3 | 31.1 | 40.3 | 16.1 | 0.9 | 27.1 | 3.45 | 56.9 | 19.6 | 27.5 | 16.08 | 47 | 30 | 11.4404 | 34.12 | 53 | 4420.3448 | 10 | 102.1 | 55.6297 | 0.13466 | 20 | 0 | 44.5466
223650 | 7650 | 16 | 1552 | 49.3 | 45.1 | 50.2 | 29.7 | 31.7 | 0.051 | 103.9 | 11.2176 | 70.39 | 40.03 | 21.59 | 0.77 | 100.3 | 410.5 | 394.1 | 53.3 | 452.2 | 1.87 | 421.4 | 8.0125 | 1.2 | 30.7 | 40.4 | 16.2 | 0.8 | 27.1 | 3.42 | 55.5 | 19.8 | 27.5 | 16.08 | 47 | 30 | 11.3934 | 34.12 | 54.1724 | 4306.5517 | 10 | 101.9448 | 55.6297 | 0.074483 | 19.8197 | 0 | 44.5714
223680 | 7680 | 16 | 1551 | 49.4 | 45.1 | 50.3 | 29.7 | 31.7 | 0.052 | 104 | 11.2176 | 70.32 | 40.03 | 21.66 | 0.77 | 100.3 | 410.4 | 394.1 | 53.4 | 452.1 | 1.9 | 421.5 | 8.0236 | 1.1 | 31.6 | 40.3 | 15.8 | 0.8 | 27.1 | 3.35 | 55.5 | 19.9 | 27.5 | 16.08 | 47 | 30 | 11.435 | 34.12 | 55.5862 | 4257.2414 | 10 | 101.8552 | 55.6352 | -0.031034 | 19.8759 | 0 | 44.5579
223710 | 7710 | 16 | 1551 | 48.9 | 45.1 | 50.1 | 29.8 | 31.8 | 0.053 | 104 | 11.2176 | 70.25 | 40.03 | 21.73 | 0.77 | 100.3 | 410.3 | 393.8 | 53.4 | 452.3 | 1.82 | 421.6 | 7.9424 | 1.1 | 31.6 | 40.4 | 16 | 0.8 | 27.1 | 3.35 | 55.6 | 20.1 | 27.5 | 16.08 | 47 | 30 | 11.4858 | 34.12 | 55.4138 | 4175.5172 | 10 | 102.0862 | 55.6207 | 0.028966 | 20.0497 | 0 | 44.5972
223740 | 7740 | 16 | 1552 | 51.1 | 45.2 | 50.1 | 29.7 | 31.8 | 0.047 | 104.1 | 11.172 | 70.18 | 40.03 | 21.87 | 0.77 | 100.3 | 410.4 | 394 | 53.4 | 452.3 | 1.94 | 421.5 | 8.305 | 1.2 | 31 | 40.3 | 16 | 0.9 | 27.1 | 3.48 | 56.9 | 20.3 | 27.5 | 16.08 | 47 | 30 | 11.4531 | 34.12 | 55 | 4140 | 10 | 102.1 | 55.6397 | 0.1131 | 20 | 0 | 44.6428
223770 | 7770 | 16 | 1551 | 51.4 | 45.1 | 50.1 | 29.7 | 32 | 0.047 | 104 | 11.172 | 70.11 | 40.03 | 21.94 | 0.77 | 100.3 | 410.5 | 394.1 | 53.4 | 452.9 | 1.92 | 421.9 | 8.3484 | 1.2 | 30.8 | 40.3 | 16 | 0.9 | 27.1 | 3.44 | 56.9 | 20.5 | 27.5 | 16.08 | 47 | 30 | 11.367 | 34.12 | 55 | 4289.6552 | 10 | 102.1 | 55.6521 | 0.031034 | 19.8534 | 0 | 44.6566
223800 | 7800 | 16 | 1550 | 51 | 45.2 | 50 | 29.8 | 32.1 | 0.049 | 104 | 11.172 | 70.11 | 40.03 | 22.08 | 0.77 | 100.3 | 410.3 | 394 | 53.4 | 453.3 | 1.89 | 421.5 | 8.2781 | 1.2 | 30.4 | 40.3 | 15.9 | 0.9 | 27.1 | 3.47 | 56.9 | 20.6 | 27.5 | 16.08 | 47 | 30 | 11.4497 | 34.12 | 53.8276 | 4231.7241 | 10 | 102.1 | 55.6314 | 0.0041379 | 19.9648 | 0 | 44.5617
223830 | 7830 | 16 | 1551 | 49.8 | 45.1 | 49.9 | 29.8 | 32 | 0.049 | 103.9 | 11.172 | 70.04 | 40.03 | 22.22 | 0.77 | 100.3 | 410.4 | 394 | 53.4 | 452.8 | 1.82 | 421.4 | 8.0885 | 1.1 | 30.7 | 40.2 | 15.9 | 0.9 | 27.2 | 3.35 | 55.6 | 20.8 | 27.5 | 16.08 | 47 | 30 | 11.4203 | 34.12 | 53 | 4311.8966 | 10 | 102.1 | 55.621 | 0.12638 | 19.9866 | 0 | 44.6638
223860 | 7860 | 16 | 1549 | 49.6 | 45 | 49.9 | 29.9 | 32.1 | 0.049 | 104 | 11.172 | 69.97 | 40.03 | 22.15 | 0.77 | 100.3 | 410.6 | 394.2 | 53.3 | 452.2 | 1.99 | 421.6 | 8.0457 | 1.1 | 31.2 | 40.2 | 16 | 0.8 | 27.3 | 3.35 | 55.6 | 21 | 27.5 | 16.08 | 47 | 30 | 11.4717 | 34.12 | 53 | 4452.069 | 10 | 102.1 | 55.6393 | 0.074483 | 19.9276 | 0 | 44.6328
223890 | 7890 | 16 | 1550 | 49.4 | 45.1 | 49.9 | 30 | 32.1 | 0.051 | 104 | 11.172 | 69.9 | 40.03 | 22.29 | 0.77 | 100.3 | 410.7 | 394.3 | 53.3 | 452.3 | 2.03 | 421.6 | 8.0184 | 1.1 | 31.6 | 40.2 | 16 | 0.8 | 27.3 | 3.32 | 55.6 | 21.1 | 27.5 | 16.08 | 47 | 30 | 11.3755 | 34.12 | 54.1724 | 4292.7586 | 10 | 102.1 | 55.64 | 0.0041379 | 19.94 | 0 | 44.561
223920 | 7920 | 16 | 1550 | 51 | 44.9 | 49.9 | 30.1 | 32 | 0.047 | 104.1 | 11.1264 | 69.83 | 40.03 | 22.43 | 0.77 | 100.3 | 410.8 | 394.4 | 53.2 | 452.7 | 2.08 | 421.5 | 8.2781 | 1.2 | 31.7 | 40.2 | 15.9 | 0.9 | 27.3 | 3.48 | 57 | 21.3 | 27.5 | 16.08 | 47 | 30 | 11.4519 | 34.12 | 55.5862 | 4262.069 | 10 | 102.1 | 55.6428 | 0.10586 | 20.0866 | 0 | 44.65
223950 | 7950 | 16 | 1551 | 51.3 | 45.1 | 49.9 | 30.1 | 32.1 | 0.047 | 104 | 11.1264 | 69.76 | 40.03 | 22.64 | 0.77 | 100.3 | 410.8 | 394.4 | 53.2 | 453.5 | 2.03 | 421.5 | 8.3322 | 1.2 | 32.2 | 40.2 | 16.1 | 0.9 | 27.3 | 3.47 | 57 | 21.4 | 27.5 | 16.08 | 47 | 30 | 11.4543 | 34.12 | 56 | 4208.9655 | 10 | 102.1 | 55.6307 | 0.076897 | 19.9752 | 0 | 44.6372
223980 | 7980 | 16 | 1551 | 51.3 | 45 | 49.8 | 30.2 | 32.1 | 0.047 | 104 | 11.1264 | 69.69 | 40.03 | 22.5 | 0.77 | 100.3 | 410.7 | 394.4 | 53.2 | 453.6 | 2.1 | 421.4 | 8.3322 | 1.3 | 31.3 | 40.3 | 16.1 | 0.9 | 27.2 | 3.45 | 57 | 21.6 | 27.5 | 16.08 | 47 | 30 | 11.4151 | 34.12 | 55.4138 | 4148.9655 | 10 | 102.1 | 55.6248 | 0.096207 | 19.909 | 0 | 44.5614
224010 | 8010 | 16 | 1550 | 49.1 | 44.9 | 49.8 | 30.2 | 32.1 | 0.049 | 103.9 | 11.1264 | 69.62 | 40.03 | 22.64 | 0.77 | 100.3 | 410.6 | 394 | 53.3 | 452.6 | 2.04 | 421.4 | 7.9697 | 1.1 | 32 | 40.3 | 16.1 | 0.8 | 27.3 | 3.31 | 55.6 | 21.8 | 27.5 | 16.08 | 47 | 30 | 11.3846 | 34.12 | 55 | 4289.6552 | 10 | 102.1 | 55.6224 | 0.014483 | 20.0455 | 0 | 44.4393
224040 | 8040 | 16 | 1549 | 48.7 | 45.1 | 49.9 | 30.3 | 32.1 | 0.051 | 104 | 11.1264 | 69.55 | 40.03 | 22.78 | 0.77 | 100.3 | 410.5 | 394 | 53.3 | 452.4 | 2.15 | 421.2 | 7.8997 | 1.1 | 32.1 | 40.3 | 15.9 | 0.8 | 27.3 | 3.39 | 55.6 | 22.1 | 27.5 | 16.08 | 47 | 30 | 11.4198 | 34.3621 | 54.4138 | 4231.7241 | 10 | 102.1 | 55.63 | 0.06 | 20.1183 | 0 | 44.5493
224070 | 8070 | 16 | 1550 | 48.7 | 44.9 | 49.9 | 30.3 | 32.1 | 0.049 | 104 | 11.1264 | 69.76 | 40.03 | 22.78 | 0.77 | 100.3 | 410.3 | 393.8 | 53.1 | 452.4 | 2.12 | 421.4 | 7.9048 | 1.1 | 31.7 | 40.3 | 15.9 | 0.8 | 27.3 | 3.32 | 55.7 | 22.1 | 27.5 | 16.08 | 47 | 30 | 11.4614 | 34.194 | 53.2069 | 4331.0345 | 10 | 102.1 | 55.63 | 0.086552 | 19.9224 | 0 | 44.5705
224100 | 8100 | 16 | 1550 | 51.2 | 44.9 | 49.9 | 30.3 | 32.1 | 0.048 | 104.1 | 11.1264 | 69.97 | 40.03 | 22.85 | 0.77 | 100.3 | 410 | 393.5 | 53.3 | 452.9 | 1.97 | 421.4 | 8.3106 | 1.2 | 31.8 | 40.2 | 16.2 | 0.9 | 27.3 | 3.47 | 57 | 22.3 | 27.5 | 16.08 | 47 | 30 | 11.4245 | 34.12 | 53.5862 | 4456.2069 | 10 | 102.1 | 55.6331 | 0.028966 | 20.0455 | 0 | 44.459
224130 | 8130 | 16 | 1550 | 51.6 | 45 | 49.9 | 30.2 | 32 | 0.048 | 104 | 11.172 | 70.25 | 40.03 | 22.99 | 0.77 | 100.3 | 409.7 | 393.3 | 53.3 | 453.2 | 2.06 | 421 | 8.3755 | 1.2 | 31.7 | 40.3 | 16 | 1 | 27.3 | 3.47 | 57.1 | 22.5 | 27.5 | 16.08 | 47 | 30 | 11.4028 | 34.12 | 54.5862 | 4259.3103 | 10 | 102.1 | 55.6297 | 0.096207 | 20.1183 | 0 | 44.5497
224160 | 8160 | 16 | 1550 | 49 | 45 | 50 | 30.3 | 31.9 | 0.05 | 103.9 | 11.172 | 70.46 | 40.03 | 23.13 | 0.77 | 100.3 | 409.6 | 393.2 | 53.3 | 453.1 | 2.18 | 421 | 7.9535 | 1.1 | 32 | 40.3 | 16 | 0.9 | 27.3 | 3.36 | 55.7 | 22.7 | 27.5 | 16.08 | 47 | 30 | 11.4091 | 34.12 | 55.5862 | 4269.6552 | 10 | 102.1 | 55.5914 | 0.028966 | 19.9028 | 0 | 44.56
224190 | 8190 | 16 | 1551 | 48.2 | 45 | 50 | 30.2 | 31.9 | 0.05 | 104 | 11.172 | 70.6 | 40.03 | 23.2 | 0.77 | 100.3 | 409.7 | 393.2 | 53.3 | 452.2 | 2.26 | 421.3 | 7.8287 | 1.1 | 32 | 40.3 | 16 | 0.8 | 27.2 | 3.38 | 55.7 | 22.8 | 27.5 | 16.08 | 47 | 30 | 11.4449 | 34.12 | 56 | 4211.3793 | 10 | 102.1 | 55.5707 | 0.096207 | 19.7852 | 0 | 44.5462
224220 | 8220 | 16 | 1552 | 49.1 | 45.1 | 50.1 | 30.2 | 31.9 | 0.05 | 104 | 11.172 | 70.81 | 40.03 | 23.27 | 0.77 | 100.3 | 409.3 | 392.8 | 53.4 | 452.5 | 2.17 | 421.3 | 7.98 | 1.1 | 32.2 | 40.3 | 16.1 | 0.8 | 27.2 | 3.33 | 55.7 | 23 | 27.5 | 16.08 | 47 | 30 | 11.4362 | 34.12 | 55.4138 | 4128.9655 | 10 | 102.1 | 55.6286 | 0.052069 | 19.9231 | 0 | 44.4738
224250 | 8250 | 16 | 1550 | 51.3 | 45 | 50.1 | 30.1 | 31.9 | 0.048 | 104.1 | 11.172 | 71.02 | 40.03 | 23.34 | 0.77 | 100.3 | 409.2 | 392.7 | 53.4 | 452.3 | 2.21 | 421.3 | 8.3268 | 1.2 | 32.7 | 40.3 | 15.9 | 0.9 | 27.2 | 3.49 | 57 | 23.1 | 27.7328 | 15.7102 | 47 | 30 | 11.4051 | 33.1638 | 52.6207 | 4187.931 | 9.6207 | 102.1 | 55.6331 | 0.11586 | 19.9534 | 0 | 44.5726
224280 | 8280 | 16 | 1550 | 50.9 | 45.1 | 50.1 | 30.1 | 31.9 | 0.047 | 104 | 11.172 | 71.16 | 40.03 | 23.48 | 0.77 | 100.3 | 409.1 | 392.7 | 53.4 | 453.7 | 2.26 | 421.2 | 8.2619 | 1.2 | 32.9 | 40.3 | 15.7 | 0.9 | 27.2 | 3.44 | 57.1 | 23.3 | 28 | 15.69 | 47 | 30 | 11.4339 | 32.94 | 52 | 4028.6207 | 9.5 | 102.1 | 55.6172 | 0.096207 | 19.94 | 0 | 44.6407
224310 | 8310 | 16 | 1551 | 51.7 | 45.1 | 50 | 30 | 31.9 | 0.047 | 104 | 11.172 | 71.09 | 40.03 | 23.55 | 0.77 | 100.3 | 409.1 | 392.5 | 53.4 | 453.7 | 2.2 | 421.3 | 8.3971 | 1.2 | 32.6 | 40.3 | 15.8 | 0.9 | 27.2 | 3.44 | 57.1 | 23.4 | 28 | 15.69 | 47 | 30 | 11.4275 | 32.94 | 52 | 4126.2069 | 9.5 | 102.1 | 55.5745 | 0.052069 | 19.9855 | 0 | 44.5369
224340 | 8340 | 16 | 1550 | 49.4 | 45.1 | 49.9 | 29.9 | 31.9 | 0.051 | 103.9 | 11.172 | 71.09 | 40.03 | 23.62 | 0.77 | 100.3 | 409 | 392.4 | 53.4 | 453.5 | 2.03 | 421.4 | 8.0184 | 1.1 | 32.6 | 40.3 | 16 | 0.8 | 27.3 | 3.36 | 55.6 | 23.6 | 28 | 15.69 | 47 | 30 | 11.3932 | 32.94 | 53.1724 | 4223.7931 | 9.5 | 102.1 | 55.6203 | 0.16931 | 20.0693 | 0 | 44.6407
224370 | 8370 | 16 | 1550 | 49.6 | 45 | 49.9 | 29.8 | 32 | 0.05 | 104 | 11.172 | 71.02 | 40.03 | 23.76 | 0.77 | 100.3 | 409.1 | 392.4 | 53.3 | 452.6 | 2.12 | 421.1 | 8.0509 | 1.1 | 32.7 | 40.2 | 15.9 | 0.8 | 27.3 | 3.26 | 55.7 | 23.8 | 28 | 15.69 | 47 | 30 | 11.4617 | 32.94 | 54 | 4122.4138 | 9.5 | 101.9448 | 55.6293 | 0.13 | 19.9214 | 0 | 44.6607
224400 | 8400 | 16 | 1551 | 48.5 | 45 | 49.9 | 29.7 | 32 | 0.05 | 104 | 11.172 | 70.95 | 40.03 | 23.83 | 0.77 | 100.3 | 409.1 | 392.4 | 53.3 | 452.4 | 2.09 | 421.2 | 7.8774 | 1.1 | 32.3 | 40.2 | 16.1 | 0.8 | 27.4 | 3.29 | 55.7 | 23.9 | 28 | 15.69 | 47 | 30 | 11.4282 | 32.94 | 54 | 4026.2069 | 9.5 | 101.8552 | 55.6255 | 0.096207 | 19.8438 | 0 | 44.6583
224430 | 8430 | 16 | 1551 | 51.1 | 44.8 | 49.9 | 29.7 | 32 | 0.048 | 104.1 | 11.172 | 70.88 | 40.03 | 23.9 | 0.77 | 100.3 | 409.1 | 392.5 | 53.3 | 452.9 | 2.29 | 421.3 | 8.2997 | 1.2 | 32.4 | 40.2 | 16.3 | 0.9 | 27.5 | 3.47 | 57.1 | 24.1 | 28 | 15.69 | 47 | 30 | 11.472 | 32.94 | 54 | 3930.3448 | 9.5 | 102.0862 | 55.6007 | 0.028966 | 19.9834 | 0 | 44.5631
224460 | 8460 | 16 | 1550 | 51.6 | 45 | 49.9 | 29.7 | 32 | 0.048 | 104 | 11.172 | 70.81 | 40.03 | 23.97 | 0.77 | 100.3 | 408.9 | 392.3 | 53.3 | 454.1 | 2.25 | 421 | 8.3755 | 1.2 | 32.7 | 40.2 | 16.3 | 0.9 | 27.4 | 3.5 | 57.1 | 24.2 | 28 | 15.69 | 47 | 30 | 11.4155 | 32.94 | 52.4138 | 4070.5172 | 9.5 | 102.1 | 55.5634 | 0.055345 | 20.0026 | 0 | 44.6731
224490 | 8490 | 16 | 1551 | 50.9 | 45.1 | 49.9 | 29.7 | 32.1 | 0.048 | 104 | 11.172 | 70.74 | 40.03 | 24.11 | 0.77 | 100.3 | 409 | 392.4 | 53.3 | 454.4 | 2.3 | 421 | 8.2672 | 1.2 | 33.1 | 40.2 | 16.2 | 0.9 | 27.5 | 3.51 | 57.2 | 24.3 | 28 | 16.0397 | 47 | 30 | 11.4411 | 32.94 | 52 | 4087.5862 | 9.5 | 102.1 | 55.6331 | 0.031034 | 19.9069 | 0 | 44.5776
224520 | 8520 | 16 | 1550 | 48.5 | 45 | 49.9 | 29.7 | 32 | 0.05 | 103.9 | 11.172 | 70.67 | 40.03 | 24.32 | 0.77 | 100.3 | 408.9 | 392.3 | 53.3 | 454.2 | 2.19 | 421 | 7.8723 | 1.1 | 32.7 | 40.1 | 16.4 | 0.9 | 27.5 | 3.35 | 55.8 | 24.4 | 28 | 15.7303 | 47 | 30 | 11.3852 | 32.94 | 52 | 4126.5517 | 9.5 | 102.1 | 55.6124 | 0.021724 | 20.0455 | 0 | 44.4717
224550 | 8550 | 16 | 1551 | 48 | 45 | 50 | 29.8 | 32.1 | 0.051 | 104 | 11.172 | 70.6 | 40.03 | 24.39 | 0.77 | 100.3 | 409 | 392.4 | 53.3 | 453.7 | 2.25 | 421.1 | 7.7962 | 1.1 | 32.6 | 40.2 | 16 | 0.8 | 27.5 | 3.32 | 55 | 24.6 | 28 | 15.69 | 47 | 30 | 11.4031 | 32.94 | 53.1724 | 4139.6552 | 9.5 | 102.1 | 55.5714 | 0.15276 | 20.1341 | 0 | 44.6452
224580 | 8580 | 16 | 1552 | 50.2 | 44.9 | 49.9 | 29.8 | 32 | 0.048 | 104.1 | 11.172 | 70.53 | 40.03 | 24.46 | 0.77 | 100.3 | 408.9 | 392.3 | 53.3 | 454.3 | 2.23 | 421.1 | 8.1588 | 1.2 | 32.8 | 40.1 | 16.1 | 0.8 | 27.6 | 3.4 | 56.5 | 24.7 | 28 | 15.69 | 47 | 30 | 11.456 | 32.94 | 54 | 3947.5862 | 9.5 | 102.1 | 55.6707 | 0.076897 | 19.9814 | 0 | 44.6414
224610 | 8610 | 16 | 1552 | 51.3 | 45.1 | 50 | 29.8 | 32.1 | 0.05 | 104 | 11.172 | 70.46 | 40.03 | 24.53 | 0.77 | 100.3 | 409 | 392.2 | 53.3 | 454.9 | 2.35 | 421 | 8.3375 | 1.2 | 32.7 | 40.2 | 16.1 | 0.9 | 27.6 | 3.44 | 56.5 | 24.9 | 28 | 15.69 | 47 | 30 | 11.4329 | 32.94 | 54 | 3955.1724 | 9.5 | 102.1 | 55.7031 | 0.096207 | 19.909 | 0 | 44.5766
224640 | 8640 | 16 | 1551 | 50.3 | 45 | 50 | 29.7 | 32 | 0.049 | 104 | 11.172 | 70.32 | 40.03 | 24.67 | 0.77 | 100.3 | 408.6 | 392 | 53.3 | 455.2 | 2.27 | 421.2 | 8.1697 | 1.2 | 31.8 | 40.2 | 16.1 | 0.9 | 27.7 | 3.43 | 56.4 | 25 | 28 | 16.0397 | 47 | 30 | 11.4365 | 32.94 | 54 | 4155.8621 | 9.5 | 102.1 | 55.6352 | 0.028966 | 20.0248 | 0 | 44.4266
224670 | 8670 | 16 | 1552 | 50.7 | 45.1 | 50.1 | 29.7 | 32 | 0.048 | 104 | 11.172 | 70.25 | 40.03 | 24.81 | 0.77 | 100.3 | 408.7 | 392 | 53.4 | 455.1 | 2.34 | 421 | 8.24 | 1.2 | 31.7 | 40.2 | 16 | 0.9 | 27.8 | 3.4 | 56.4 | 25.2 | 28 | 16.08 | 47 | 30 | 11.4228 | 32.94 | 52.4138 | 4116.0345 | 9.5 | 102.1 | 55.6334 | 0.055345 | 20.0186 | 0 | 44.5671
224700 | 8700 | 16 | 1552 | 50.5 | 45.2 | 50.2 | 29.8 | 32.1 | 0.048 | 104 | 11.2176 | 70.25 | 40.03 | 24.88 | 0.77 | 100.3 | 408.7 | 391.9 | 53.4 | 455.6 | 2.44 | 421.3 | 8.2075 | 1.2 | 32.7 | 40.3 | 16 | 0.9 | 28 | 3.42 | 56.4 | 25.3 | 28 | 15.7303 | 47 | 30 | 11.3919 | 32.94 | 52 | 4244.1379 | 9.5 | 102.1 | 55.6324 | 0.045517 | 20.0124 | 0 | 44.4838
224730 | 8730 | 16 | 1553 | 50.2 | 45.1 | 50.2 | 29.9 | 32 | 0.049 | 104 | 11.2176 | 70.18 | 40.03 | 24.67 | 0.77 | 100.3 | 408.5 | 391.7 | 53.4 | 455.4 | 2.44 | 420.9 | 8.164 | 1.2 | 32.7 | 40.2 | 15.9 | 0.9 | 28.1 | 3.41 | 56.4 | 24.6 | 28 | 16.0397 | 47 | 30 | 11.4234 | 32.94 | 52 | 4225.1724 | 9.5 | 102.1 | 55.6476 | 0.052069 | 20.111 | 0 | 44.4224
224760 | 8760 | 16 | 1552 | 49.7 | 45 | 50 | 29.8 | 31.9 | 0.049 | 104 | 11.2176 | 70.11 | 40.03 | 24.32 | 0.77 | 100.3 | 408.4 | 391.6 | 53.4 | 455.9 | 2.39 | 420.8 | 8.0775 | 1.2 | 32.7 | 40.1 | 16 | 0.9 | 27.9 | 3.43 | 56.4 | 23.8 | 28 | 15.7303 | 47 | 30 | 11.4167 | 32.94 | 53.1724 | 4057.2414 | 9.5 | 101.9448 | 55.64 | 0.18379 | 20.1652 | 0 | 44.5466
224790 | 8790 | 16 | 1553 | 49.9 | 45.1 | 50.1 | 29.8 | 32 | 0.048 | 104 | 11.2176 | 69.97 | 40.03 | 24.04 | 0.77 | 100.3 | 408.4 | 391.7 | 53.4 | 455.9 | 2.3 | 421 | 8.1152 | 1.2 | 32.1 | 40.1 | 16.1 | 0.9 | 28.1 | 3.44 | 56.3 | 23.1 | 28 | 15.69 | 47 | 30 | 11.4178 | 32.94 | 54 | 3907.931 | 9.5 | 101.8552 | 55.6348 | 0.17552 | 19.94 | 0 | 44.489
224820 | 8820 | 16 | 1552 | 51 | 45.1 | 50.1 | 29.9 | 32.1 | 0.048 | 104 | 11.2176 | 69.9 | 40.03 | 23.83 | 0.77 | 100.3 | 408.4 | 391.6 | 53.4 | 456.1 | 2.33 | 420.9 | 8.2888 | 1.2 | 32.3 | 40.1 | 16.1 | 0.9 | 28.1 | 3.44 | 56.4 | 22.5 | 28 | 15.69 | 47 | 30 | 11.4106 | 32.94 | 54 | 3977.5862 | 9.5 | 102.0862 | 55.6241 | 0.074483 | 19.88 | 0 | 44.5272
224850 | 8850 | 16 | 1553 | 50.3 | 45 | 49.9 | 30.1 | 32.1 | 0.049 | 104 | 11.2632 | 69.76 | 40.03 | 23.55 | 0.77 | 100.3 | 408.5 | 391.8 | 53.3 | 456 | 2.33 | 420.9 | 8.1803 | 1.2 | 32.1 | 40.1 | 16.1 | 0.9 | 28.1 | 3.43 | 56.3 | 21.9 | 28 | 15.69 | 47 | 30 | 11.4298 | 32.94 | 53.4138 | 4017.931 | 9.5 | 102.1 | 55.5986 | 0.094483 | 20.0034 | 0 | 44.5393
224880 | 8880 | 16 | 1552 | 50.4 | 45 | 49.9 | 30.1 | 32 | 0.049 | 104 | 11.2632 | 69.69 | 40.03 | 23.34 | 0.77 | 100.3 | 408.8 | 392 | 53.3 | 455.9 | 2.44 | 420.8 | 8.1913 | 1.2 | 31.6 | 40.1 | 16.1 | 0.9 | 28.2 | 3.39 | 56.3 | 21.3 | 28 | 15.69 | 47 | 30 | 11.4428 | 32.94 | 52 | 4065.5172 | 9.5 | 102.1 | 55.6472 | 0.1131 | 19.9483 | 0 | 44.6383
224910 | 8910 | 16 | 1553 | 47.8 | 44.9 | 49.9 | 30.2 | 32 | 0.052 | 104 | 11.3088 | 69.69 | 40.03 | 22.92 | 0.77 | 100.3 | 408.6 | 391.8 | 53.3 | 454.4 | 2.2 | 421.4 | 7.7737 | 1.1 | 31.3 | 40.1 | 15.9 | 0.8 | 28.3 | 3.32 | 54.7 | 20.8 | 28 | 15.69 | 47 | 30 | 11.443 | 32.94 | 52 | 4192.069 | 9.5 | 102.1 | 55.5793 | 0.031034 | 19.9524 | 0 | 44.5986
224940 | 8940 | 16 | 1553 | 50 | 44.9 | 49.8 | 30.2 | 31.9 | 0.049 | 104.1 | 11.3088 | 69.9 | 40.03 | 22.57 | 0.77 | 100.3 | 408.8 | 392 | 53.2 | 455 | 2.3 | 421.4 | 8.1315 | 1.2 | 31.8 | 40 | 15.8 | 0.9 | 28.4 | 3.43 | 56.2 | 20.3 | 28 | 16.0397 | 47 | 30 | 11.4358 | 32.94 | 52 | 4166.5517 | 9.5 | 102.1 | 55.6438 | 0.021724 | 20 | 0 | 44.4848
224970 | 8970 | 16 | 1552 | 49.6 | 44.8 | 49.8 | 30.3 | 31.9 | 0.047 | 104 | 11.3544 | 70.18 | 40.03 | 22.43 | 0.77 | 100.3 | 408.9 | 392.1 | 53.2 | 455.4 | 2.35 | 421 | 8.0612 | 1.2 | 32.6 | 39.9 | 16 | 0.9 | 28.4 | 3.42 | 56.2 | 19.8 | 28 | 15.7303 | 47 | 30 | 11.382 | 32.94 | 53.1724 | 4128.6207 | 9.5 | 102.1 | 55.6207 | 0.15276 | 19.9393 | 0 | 44.6186
225000 | 9000 | 16 | 1552 | 50.2 | 44.7 | 49.7 | 30.3 | 31.8 | 0.061 | 104 | 11.4 | 70.39 | 40.03 | 22.22 | 0.77 | 100.3 | 408.9 | 392.1 | 53.2 | 455.4 | 2.41 | 421.2 | 8.1588 | 1.2 | 33.3 | 39.9 | 16 | 0.9 | 28.3 | 3.45 | 56.2 | 19.4 | 28 | 15.69 | 47 | 30 | 11.415 | 32.94 | 54 | 4121.3793 | 9.5 | 102.1 | 55.6159 | 0.076897 | 19.7872 | 0 | 44.6648
232230 | 1830 | 17 | 1557 | 50.4 | 44.9 | 49.7 | 30.3 | 31.9 | 0.05 | 104 | 11.5368 | 71.79 | 40.03 | 32.58 | 0.77 | 100.4 | 436.3 | 422.7 | 53.6 | 445.6 | 1.06 | 420.9 | 8.2177 | 0.8 | 33.9 | 39.8 | 16.3 | 0.7 | 28.4 | 3.53 | 56.9 | 29.2 | 28 | 15.69 | 47 | 30 | 11.4418 | 32.94 | 54 | 4018.2759 | 9.5 | 102.1 | 55.62 | 0.074483 | 19.8776 | 0 | 44.6286
232260 | 1860 | 17 | 1557 | 50.1 | 44.9 | 49.8 | 30.3 | 31.9 | 0.051 | 104 | 11.5368 | 71.72 | 40.03 | 32.02 | 0.77 | 100.4 | 435.5 | 421.9 | 53.7 | 445.8 | 1.06 | 421 | 8.1687 | 0.8 | 33.4 | 39.9 | 16.3 | 0.7 | 28.4 | 3.53 | 56.9 | 28.1 | 28 | 16.0397 | 47 | 30 | 11.3731 | 32.94 | 54 | 3949.3103 | 9.5 | 102.1 | 55.6297 | 0.0041379 | 19.94 | 0 | 44.5724
232290 | 1890 | 17 | 1556 | 50 | 45.1 | 50.1 | 30.2 | 31.9 | 0.049 | 104 | 11.5824 | 71.58 | 40.03 | 31.46 | 0.77 | 100.4 | 434.6 | 421 | 53.8 | 446.2 | 1.04 | 420.9 | 8.1472 | 0.8 | 33.4 | 39.9 | 16.1 | 0.7 | 28.5 | 3.54 | 56.9 | 27.2 | 28 | 15.7102 | 47 | 30 | 11.4202 | 32.94 | 52.4138 | 4098.6207 | 9.5 | 102.1 | 55.5828 | 0.091379 | 20.0138 | 0 | 44.676
232320 | 1920 | 17 | 1555 | 49.4 | 44.9 | 50.2 | 30.2 | 31.9 | 0.047 | 104 | 11.5824 | 71.51 | 40.03 | 30.97 | 0.77 | 100.4 | 434 | 420.4 | 53.9 | 446.4 | 1.04 | 420.8 | 8.0443 | 0.8 | 32.8 | 39.7 | 16.3 | 0.7 | 28.4 | 3.52 | 56.9 | 26.3 | 28 | 15.69 | 47 | 30 | 11.4745 | 32.94 | 52 | 4028.9655 | 9.5 | 102.1 | 55.6128 | 0.096207 | 20 | 0 | 44.5379
232350 | 1950 | 17 | 1557 | 50.2 | 44.8 | 50.2 | 30.3 | 31.8 | 0.048 | 104 | 11.5824 | 71.44 | 40.03 | 30.41 | 0.77 | 100.4 | 433.6 | 419.9 | 54 | 446.5 | 1.04 | 420.7 | 8.185 | 0.8 | 33.3 | 39.7 | 16 | 0.7 | 28.4 | 3.55 | 56.9 | 25.4 | 28 | 15.69 | 47 | 30 | 11.3967 | 32.94 | 52 | 4153.4483 | 9.5 | 102.1 | 55.6852 | 0.052069 | 20.0269 | 0 | 44.4097
232380 | 1980 | 17 | 1556 | 50.6 | 45 | 50.1 | 30.1 | 31.8 | 0.047 | 104 | 11.5824 | 71.37 | 40.03 | 29.99 | 0.77 | 100.4 | 433.3 | 419.6 | 54 | 446.4 | 1.03 | 420.4 | 8.245 | 0.8 | 33.3 | 39.8 | 16.1 | 0.7 | 28.4 | 3.51 | 56.9 | 24.7 | 28 | 16.0397 | 47 | 30 | 11.3756 | 32.94 | 53.1724 | 4301.3793 | 9.5 | 101.9448 | 55.6621 | 0.15483 | 20.0766 | 0 | 44.62
232410 | 2010 | 17 | 1555 | 48.9 | 44.9 | 50.1 | 30.1 | 31.8 | 0.051 | 103.9 | 11.5824 | 71.3 | 40.03 | 29.5 | 0.77 | 100.4 | 433.1 | 419.4 | 54.1 | 446.1 | 1 | 420.6 | 7.9628 | 0.7 | 33.5 | 39.8 | 16 | 0.7 | 28.4 | 3.43 | 55.6 | 24 | 28 | 15.7303 | 47 | 30 | 11.4557 | 32.94 | 54 | 4156.2069 | 9.5 | 101.8552 | 55.7083 | 0.06 | 19.9607 | 0 | 44.6331
232440 | 2040 | 17 | 1556 | 48.3 | 44.9 | 50.1 | 30 | 31.8 | 0.051 | 104 | 11.5824 | 71.23 | 40.03 | 28.94 | 0.77 | 100.4 | 433 | 419.3 | 53.9 | 445.3 | 0.99 | 420.8 | 7.8702 | 0.8 | 33.3 | 39.8 | 16.2 | 0.7 | 28.4 | 3.46 | 55.6 | 23.2 | 28 | 16.0397 | 47 | 30 | 11.412 | 32.94 | 54 | 4055.8621 | 9.5 | 102.0862 | 55.5962 | 0.045517 | 20.0124 | 0 | 44.5366
232470 | 2070 | 17 | 1555 | 50.8 | 44.9 | 50 | 29.9 | 31.9 | 0.048 | 104.1 | 11.5824 | 71.16 | 40.03 | 28.59 | 0.77 | 100.4 | 433 | 419.2 | 54.1 | 445.9 | 1.04 | 420.8 | 8.2722 | 0.8 | 33.5 | 39.8 | 16 | 0.7 | 28.4 | 3.55 | 57 | 22.7 | 28 | 15.7102 | 47 | 30 | 11.4257 | 32.94 | 53.4138 | 4035.1724 | 9.5 | 102.1 | 55.6097 | 0.11069 | 20.1079 | 0 | 44.4569
232500 | 2100 | 17 | 1556 | 50.5 | 44.9 | 49.9 | 29.9 | 31.8 | 0.049 | 104 | 11.5824 | 71.02 | 40.03 | 28.1 | 0.77 | 100.3 | 432.9 | 419.2 | 53.9 | 446.3 | 1.03 | 420.9 | 8.2287 | 0.8 | 33.6 | 39.8 | 16.1 | 0.7 | 28.4 | 3.5 | 57 | 22 | 28 | 15.69 | 47 | 30 | 11.4251 | 32.94 | 52 | 4082.4138 | 9.5 | 102.1 | 55.6766 | 0.1131 | 19.9379 | 0 | 44.471
232530 | 2130 | 17 | 1555 | 50.7 | 45 | 49.9 | 29.8 | 31.9 | 0.049 | 104 | 11.5824 | 70.95 | 40.03 | 27.75 | 0.77 | 100.3 | 432.8 | 419.1 | 53.9 | 446.6 | 1.04 | 420.7 | 8.2559 | 0.8 | 33.2 | 39.8 | 15.9 | 0.7 | 28.3 | 3.52 | 57 | 21.5 | 28 | 15.69 | 47 | 30 | 11.3847 | 32.94 | 52 | 4104.1379 | 9.5 | 102.1 | 55.7086 | 0.045517 | 19.9255 | 0 | 44.4762
232560 | 2160 | 17 | 1556 | 51.1 | 45.1 | 49.8 | 29.8 | 31.8 | 0.048 | 104 | 11.5824 | 70.88 | 40.03 | 27.33 | 0.77 | 100.3 | 432.8 | 419 | 53.8 | 446.8 | 1.03 | 420.8 | 8.3264 | 0.8 | 32.3 | 39.8 | 15.9 | 0.7 | 28.3 | 3.56 | 57 | 20.9 | 28 | 16.0397 | 47 | 30 | 11.4607 | 32.94 | 52 | 4161.3793 | 9.5 | 102.1 | 55.6303 | 0.052069 | 20.0248 | 0 | 44.4062
232590 | 2190 | 17 | 1556 | 50.3 | 44.9 | 49.9 | 29.7 | 31.8 | 0.059 | 104 | 11.5824 | 70.81 | 40.03 | 26.98 | 0.77 | 100.3 | 432.8 | 419 | 53.9 | 446.9 | 1.04 | 420.6 | 8.1961 | 0.8 | 32.2 | 39.9 | 16 | 0.7 | 28.3 | 3.52 | 57 | 20.6 | 28 | 15.7303 | 47 | 30 | 11.4476 | 32.94 | 53.1724 | 3916.2069 | 9.5 | 102.1 | 55.6534 | 0.15483 | 19.8945 | 0 | 44.5576
232620 | 2220 | 17 | 1554 | 48.4 | 45 | 49.9 | 29.7 | 31.9 | 0.057 | 103.9 | 11.5824 | 70.74 | 40.03 | 26.56 | 0.77 | 100.3 | 432.6 | 418.8 | 53.9 | 446.8 | 1.01 | 421.2 | 7.8763 | 0.8 | 31.7 | 39.9 | 16 | 0.7 | 28.4 | 3.48 | 55.8 | 20.1 | 28 | 16.0397 | 47 | 30 | 11.474 | 33.1821 | 54 | 3821.3793 | 9.5 | 102.1 | 55.6524 | 0.06 | 19.8059 | 0 | 44.6059
232650 | 2250 | 17 | 1555 | 48.8 | 45.1 | 49.9 | 29.7 | 31.8 | 0.056 | 104 | 11.5368 | 70.67 | 40.03 | 26.35 | 0.77 | 100.3 | 432.5 | 418.7 | 53.9 | 445.8 | 1 | 420.8 | 7.9466 | 0.8 | 31.6 | 39.9 | 16 | 0.7 | 28.4 | 3.46 | 55.7 | 19.7 | 28 | 15.7303 | 47 | 30 | 11.4279 | 33.0879 | 54 | 4052.069 | 9.5 | 101.9448 | 55.6631 | 0.045517 | 19.9441 | 0 | 44.5493
232680 | 2280 | 17 | 1556 | 50.2 | 45 | 49.9 | 29.7 | 31.9 | 0.052 | 104.1 | 11.5368 | 70.6 | 40.03 | 25.93 | 0.77 | 100.3 | 432.4 | 418.7 | 53.8 | 445.7 | 1.01 | 420.9 | 8.1798 | 0.8 | 31.8 | 39.9 | 16.2 | 0.7 | 28.4 | 3.55 | 56.9 | 19.3 | 28 | 16.0598 | 47 | 30 | 11.4372 | 32.94 | 53.4138 | 4108.6207 | 9.5 | 101.7776 | 55.6972 | 0.10345 | 20.0062 | 0 | 44.5555
232710 | 2310 | 17 | 1555 | 51.1 | 45 | 49.9 | 29.7 | 31.9 | 0.05 | 104.1 | 11.5368 | 70.53 | 40.03 | 25.58 | 0.77 | 100.3 | 432.2 | 418.4 | 53.8 | 446.9 | 1.04 | 421 | 8.3211 | 0.8 | 31.6 | 39.8 | 16 | 0.7 | 28.4 | 3.55 | 57.2 | 18.9 | 28 | 16.08 | 47 | 30 | 11.4444 | 32.94 | 52 | 4037.931 | 9.5 | 102.0862 | 55.6166 | 0.045517 | 19.8221 | 0 | 44.6207
232740 | 2340 | 17 | 1554 | 50.4 | 44.9 | 50 | 29.8 | 31.8 | 0.052 | 104 | 11.5368 | 70.46 | 40.03 | 25.37 | 0.77 | 100.3 | 431.9 | 418.2 | 53.8 | 447.3 | 1.03 | 420.7 | 8.2018 | 0.8 | 31.6 | 39.9 | 15.9 | 0.8 | 28.3 | 3.5 | 57.1 | 18.5 | 28 | 15.7303 | 47 | 30 | 11.407 | 32.94 | 52 | 4197.2414 | 9.5 | 101.9448 | 55.7048 | 0 | 19.8245 | 0 | 44.5724
232770 | 2370 | 17 | 1554 | 50.3 | 44.9 | 49.9 | 29.7 | 31.8 | 0.05 | 104 | 11.5368 | 70.39 | 40.03 | 25.09 | 0.77 | 100.3 | 431.7 | 417.9 | 53.8 | 447 | 1.04 | 420.7 | 8.1855 | 0.8 | 31.2 | 39.9 | 15.9 | 0.7 | 28.3 | 3.53 | 57.1 | 18.2 | 28 | 15.69 | 47 | 30 | 11.3904 | 32.94 | 52 | 4216.2069 | 9.5 | 101.7103 | 55.6276 | 0.014483 | 19.94 | 0 | 44.529
232800 | 2400 | 17 | 1555 | 50.6 | 45 | 50 | 29.8 | 31.8 | 0.05 | 104 | 11.5368 | 70.32 | 40.03 | 24.74 | 0.77 | 100.3 | 431.4 | 417.6 | 53.8 | 447.3 | 1.04 | 420.7 | 8.2397 | 0.8 | 31.2 | 39.9 | 16.1 | 0.7 | 28.3 | 3.53 | 57.2 | 17.9 | 28 | 16.0397 | 47 | 30 | 11.4471 | 32.94 | 53.1724 | 4057.5862 | 9.5 | 101.8448 | 55.6217 | 0.076897 | 20.0521 | 0 | 44.6772
232830 | 2430 | 17 | 1554 | 50.5 | 45.1 | 50 | 29.8 | 31.8 | 0.051 | 104 | 11.5368 | 70.25 | 40.03 | 24.53 | 0.77 | 100.2 | 431.2 | 417.5 | 53.9 | 447.7 | 1.04 | 421 | 8.2181 | 0.9 | 31.4 | 39.9 | 16 | 0.7 | 28.3 | 3.51 | 57.2 | 17.6 | 28 | 15.7303 | 47 | 30 | 11.432 | 32.94 | 54 | 3934.8276 | 9.5 | 101.931 | 55.6086 | 0.13 | 19.9028 | 0 | 44.7148
232860 | 2460 | 17 | 1552 | 48.4 | 44.9 | 50 | 29.9 | 31.9 | 0.052 | 104 | 11.5368 | 70.18 | 40.03 | 24.18 | 0.77 | 100.2 | 431 | 417.1 | 53.7 | 446.6 | 1 | 420.8 | 7.8662 | 0.8 | 31.4 | 39.8 | 15.9 | 0.6 | 28.4 | 3.41 | 55.8 | 17.3 | 28 | 15.69 | 47 | 30 | 11.4289 | 32.94 | 54 | 3945.1724 | 9.5 | 101.8552 | 55.591 | 0.096207 | 19.94 | 0 | 44.6217
232890 | 2490 | 17 | 1556 | 48.8 | 44.9 | 50 | 29.8 | 31.8 | 0.052 | 104 | 11.5368 | 70.11 | 40.03 | 23.97 | 0.77 | 100.2 | 431 | 417.1 | 53.7 | 446.2 | 0.99 | 421 | 7.9517 | 0.8 | 31.8 | 39.8 | 15.9 | 0.7 | 28.4 | 3.42 | 55.7 | 17.1 | 28 | 15.69 | 47 | 30 | 11.4147 | 32.94 | 53.4138 | 4025 | 9.5 | 102.0155 | 55.6488 | 0.10345 | 20.0126 | 0 | 44.5683
232920 | 2520 | 17 | 1555 | 51.6 | 44.6 | 49.9 | 30 | 31.8 | 0.046 | 104.1 | 11.5368 | 70.04 | 40.03 | 23.76 | 0.77 | 100.2 | 431 | 417.1 | 53.7 | 445.8 | 1.03 | 420.8 | 8.4025 | 0.8 | 32.3 | 39.7 | 15.8 | 0.7 | 28.2 | 3.51 | 57.1 | 16.8 | 28 | 15.69 | 47 | 30 | 11.4376 | 32.94 | 52 | 4056.2069 | 9.5 | 101.8552 | 55.6976 | 0.045517 | 19.8559 | 0 | 44.64
232950 | 2550 | 17 | 1555 | 50.8 | 44.8 | 49.9 | 30 | 31.8 | 0.048 | 104 | 11.5368 | 69.97 | 40.03 | 23.62 | 0.77 | 100.2 | 430.7 | 416.8 | 53.7 | 446.7 | 1.03 | 421 | 8.2722 | 0.9 | 31.8 | 39.9 | 15.9 | 0.7 | 28.2 | 3.58 | 57.2 | 16.6 | 28 | 16.0397 | 47 | 30 | 11.4626 | 32.94 | 52 | 4137.5862 | 9.5 | 102.0862 | 55.6379 | 0 | 19.9503 | 0 | 44.6031
232980 | 2580 | 17 | 1554 | 51.3 | 45 | 49.9 | 30.1 | 31.9 | 0.047 | 104 | 11.5368 | 70.04 | 40.03 | 23.34 | 0.77 | 100.2 | 430.6 | 416.6 | 53.8 | 447.3 | 1.03 | 421.3 | 8.3483 | 0.9 | 31.7 | 39.9 | 15.9 | 0.8 | 28.1 | 3.52 | 57.2 | 16.4 | 28 | 15.7303 | 47 | 30 | 11.3888 | 32.94 | 53.1724 | 4170.6897 | 9.5 | 101.9448 | 55.6393 | 0.028966 | 20.0269 | 0 | 44.5217
233010 | 2610 | 17 | 1555 | 49.2 | 45.1 | 49.9 | 30.1 | 31.9 | 0.049 | 103.9 | 11.5368 | 70.25 | 40.03 | 23.13 | 0.77 | 100.2 | 430.4 | 416.4 | 53.8 | 447.4 | 1.01 | 421 | 8.0117 | 0.8 | 31.5 | 40 | 16 | 0.7 | 28.1 | 3.44 | 55.7 | 16.3 | 28 | 16.0397 | 47 | 30 | 11.4236 | 32.94 | 54 | 4048.2759 | 9.5 | 101.8552 | 55.6366 | 0.13 | 20.0766 | 0 | 44.6697
233040 | 2640 | 17 | 1553 | 47.8 | 44.9 | 49.9 | 30.2 | 31.9 | 0.05 | 104 | 11.5368 | 70.46 | 40.03 | 22.92 | 0.77 | 100.2 | 430.2 | 416.3 | 53.7 | 447.4 | 1.01 | 421.3 | 7.7737 | 0.8 | 31.2 | 40 | 16 | 0.7 | 28.1 | 3.44 | 55.7 | 16.1 | 28 | 15.7303 | 47 | 30 | 11.4643 | 32.94 | 54 | 4049.6552 | 9.5 | 101.931 | 55.619 | 0.096207 | 19.9359 | 0 | 44.6079
233070 | 2670 | 17 | 1553 | 48.9 | 45.1 | 49.9 | 30.2 | 31.9 | 0.05 | 104 | 11.5368 | 70.67 | 40.03 | 22.71 | 0.77 | 100.2 | 429.9 | 415.9 | 53.7 | 447.1 | 1 | 420.9 | 7.9526 | 0.8 | 31.1 | 40 | 15.7 | 0.7 | 28.1 | 3.42 | 55.7 | 15.9 | 28 | 15.69 | 47 | 30 | 11.3961 | 32.94 | 54 | 4018.9655 | 9.5 | 101.8552 | 55.591 | 0 | 19.9255 | 0 | 44.4169
233100 | 2700 | 17 | 1554 | 51.3 | 45 | 49.9 | 30.2 | 31.9 | 0.049 | 104.1 | 11.5368 | 70.88 | 40.03 | 22.57 | 0.77 | 100.1 | 429.8 | 415.8 | 53.7 | 447.5 | 1.05 | 420.8 | 8.3483 | 0.9 | 31.2 | 40 | 16 | 0.8 | 28.1 | 3.55 | 57.1 | 15.8 | 28 | 15.69 | 47 | 30 | 11.4242 | 33.061 | 53.4138 | 4028.6207 | 9.5 | 102.0931 | 55.6266 | 0.11069 | 20.0578 | 0 | 44.5038
233130 | 2730 | 17 | 1552 | 50.8 | 45.1 | 50 | 30.3 | 31.9 | 0.049 | 104 | 11.5824 | 71.09 | 40.03 | 22.43 | 0.77 | 100.1 | 429.4 | 415.4 | 53.7 | 447.8 | 1.06 | 421.2 | 8.2563 | 0.8 | 30.9 | 40.1 | 16.1 | 0.7 | 28.1 | 3.51 | 57.1 | 15.7 | 28 | 16.0397 | 47 | 30 | 11.4411 | 33.0879 | 52 | 4115.1724 | 9.5 | 102.1 | 55.6621 | 0.096207 | 19.8559 | 0 | 44.5545
233160 | 2760 | 17 | 1553 | 48.3 | 45.1 | 50 | 30.3 | 31.9 | 0.05 | 103.9 | 11.5824 | 71.23 | 40.03 | 22.29 | 0.77 | 100.1 | 429.2 | 415.1 | 53.8 | 448.2 | 1.01 | 421.2 | 7.855 | 0.8 | 30.7 | 40.1 | 15.9 | 0.7 | 28.1 | 3.43 | 55.8 | 15.6 | 28 | 16.08 | 47 | 30 | 11.4279 | 33.4279 | 52.5862 | 4198.9655 | 9.7586 | 101.9448 | 55.7 | 0.014483 | 19.9503 | 0 | 44.4862
233190 | 2790 | 17 | 1552 | 48.7 | 45.1 | 50.2 | 30.3 | 32 | 0.051 | 103.9 | 11.5824 | 71.44 | 40.03 | 22.15 | 0.77 | 100.1 | 428.9 | 414.9 | 53.7 | 447.1 | 1.01 | 421.1 | 7.915 | 0.8 | 30.9 | 40 | 15.8 | 0.7 | 28.3 | 3.41 | 55.7 | 15.6 | 27.5345 | 16.08 | 47 | 30 | 11.4197 | 33.9721 | 53 | 4323.1034 | 10 | 101.8552 | 55.6424 | 0.076897 | 20 | 0 | 44.459
233220 | 2820 | 17 | 1552 | 48.8 | 44.9 | 50.1 | 30.3 | 31.8 | 0.05 | 104 | 11.5824 | 71.58 | 40.03 | 22.08 | 0.77 | 100.1 | 428.8 | 414.7 | 53.8 | 446.8 | 1.03 | 420.9 | 7.9312 | 0.8 | 30.6 | 39.9 | 15.8 | 0.7 | 28.1 | 3.42 | 55.7 | 15.8 | 27.5 | 16.08 | 47 | 30 | 11.465 | 34.12 | 54.1724 | 4267.931 | 10 | 102.0862 | 55.63 | 0.13 | 19.9731 | 0 | 44.5734
233250 | 2850 | 17 | 1550 | 50.9 | 44.8 | 49.9 | 30.2 | 31.9 | 0.048 | 104.1 | 11.5824 | 71.51 | 40.03 | 22.01 | 0.77 | 100.1 | 428.6 | 414.5 | 53.8 | 447.2 | 1.08 | 421.1 | 8.2619 | 0.9 | 30.4 | 39.8 | 15.9 | 0.7 | 28.1 | 3.54 | 57 | 16.2 | 27.5 | 16.08 | 47 | 30 | 11.4275 | 34.3621 | 55 | 4226.2069 | 10 | 102.1 | 55.6269 | 0.096207 | 19.8507 | 0 | 44.5497
233280 | 2880 | 17 | 1551 | 51.7 | 44.9 | 50.1 | 30.1 | 31.9 | 0.047 | 104 | 11.5824 | 71.44 | 40.03 | 21.94 | 0.77 | 100.1 | 428.6 | 414.5 | 53.8 | 447.9 | 1.1 | 420.7 | 8.3971 | 0.9 | 30.4 | 39.9 | 16.1 | 0.7 | 28.1 | 3.55 | 57.1 | 16.4 | 27.5 | 16.08 | 47 | 30 | 11.4495 | 34.194 | 55.7931 | 4302.5862 | 10 | 102.1 | 55.6328 | 0.0072414 | 19.8791 | 0 | 44.5203
233310 | 2910 | 17 | 1550 | 50.8 | 45.1 | 50.1 | 30 | 31.9 | 0.047 | 104 | 11.5824 | 71.3 | 39.88 | 21.87 | 0.77 | 100.1 | 428.2 | 414.1 | 53.7 | 448.1 | 1.09 | 420.9 | 8.2456 | 0.9 | 30.4 | 40 | 15.9 | 0.7 | 28.1 | 3.52 | 57.2 | 16.7 | 27.5 | 16.08 | 47 | 30 | 11.4227 | 34.12 | 54.2414 | 4344.8276 | 10 | 102.1 | 55.6534 | 0.076897 | 19.9979 | 0 | 44.6231
233340 | 2940 | 17 | 1551 | 49.3 | 45.1 | 50 | 30 | 31.9 | 0.051 | 103.9 | 11.5824 | 71.23 | 40.03 | 21.87 | 0.77 | 100.1 | 428 | 413.9 | 53.8 | 447.4 | 1.04 | 420.9 | 8.0073 | 0.8 | 30.7 | 40.1 | 15.9 | 0.7 | 28.1 | 3.4 | 55.7 | 16.9 | 27.5 | 16.08 | 47 | 30 | 11.4422 | 34.12 | 53 | 4386.5517 | 10 | 102.1 | 55.6338 | 0.096207 | 19.8366 | 0 | 44.6548
233370 | 2970 | 17 | 1548 | 48.5 | 44.9 | 49.8 | 29.8 | 31.9 | 0.05 | 104 | 11.5824 | 71.16 | 40.03 | 21.8 | 0.77 | 100.1 | 428.2 | 414.1 | 53.6 | 447.1 | 1.03 | 420.8 | 7.8621 | 0.8 | 30.5 | 39.9 | 16 | 0.7 | 28.1 | 3.43 | 55.7 | 17.1 | 27.5 | 16.08 | 47 | 30 | 11.4876 | 34.12 | 53 | 4321.0345 | 10 | 102.1 | 55.6231 | 0.014483 | 19.9255 | 0 | 44.6621
233400 | 3000 | 17 | 1551 | 49.2 | 44.8 | 49.8 | 29.7 | 31.9 | 0.051 | 104 | 11.5824 | 71.09 | 40.03 | 21.87 | 0.77 | 100.1 | 428.2 | 414.2 | 53.6 | 446.7 | 1.05 | 420.6 | 7.9911 | 0.8 | 30.8 | 40 | 15.9 | 0.7 | 28.1 | 3.44 | 55.7 | 17.3 | 27.5 | 16.08 | 47 | 30 | 11.4337 | 34.12 | 53 | 4264.1379 | 10 | 102.1 | 55.63 | 0.06 | 20.0393 | 0 | 44.5983
233430 | 3030 | 17 | 1551 | 50.8 | 44.9 | 49.8 | 29.8 | 31.9 | 0.049 | 104.1 | 11.5824 | 71.02 | 40.03 | 21.94 | 0.77 | 100.1 | 428.2 | 414.1 | 53.5 | 447.4 | 1.1 | 420.6 | 8.251 | 0.9 | 30.8 | 40.1 | 15.7 | 0.8 | 27.9 | 3.53 | 57.1 | 17.6 | 27.5 | 16.08 | 47 | 30 | 11.3807 | 34.12 | 54.7586 | 4385.5172 | 10 | 102.1 | 55.63 | 0.06 | 19.9876 | 0 | 44.7045
233460 | 3060 | 17 | 1550 | 51.4 | 45.1 | 49.8 | 29.7 | 31.9 | 0.048 | 104 | 11.5824 | 70.95 | 40.03 | 22.01 | 0.77 | 100 | 428.1 | 414 | 53.5 | 447.8 | 1.1 | 420.4 | 8.343 | 0.9 | 30.7 | 40.1 | 16.1 | 0.8 | 27.9 | 3.52 | 57.1 | 17.8 | 27.5 | 16.08 | 47 | 30 | 11.4422 | 34.12 | 55.4138 | 4288.2759 | 10 | 102.1 | 55.63 | 0.045517 | 19.9131 | 0 | 44.6434
233490 | 3090 | 17 | 1550 | 49 | 45.1 | 49.9 | 29.7 | 31.9 | 0.051 | 103.9 | 11.5824 | 70.88 | 40.03 | 22.01 | 0.77 | 100 | 427.8 | 413.7 | 53.5 | 447.7 | 1.07 | 420.5 | 7.9535 | 0.8 | 30.9 | 40.2 | 15.8 | 0.7 | 27.9 | 3.42 | 55.8 | 18.1 | 27.5 | 16.08 | 47 | 30 | 11.4767 | 34.12 | 55 | 4211.0345 | 10 | 102.1 | 55.63 | 0 | 19.8783 | 0 | 44.5228
233520 | 3120 | 17 | 1550 | 48.5 | 44.9 | 49.8 | 29.7 | 31.8 | 0.05 | 103.9 | 11.5824 | 70.74 | 40.03 | 21.94 | 0.77 | 100 | 427.7 | 413.5 | 53.4 | 447.1 | 1.08 | 420.9 | 7.8723 | 0.8 | 31.4 | 40 | 15.9 | 0.7 | 27.7 | 3.45 | 55.8 | 18.3 | 27.5 | 16.08 | 47 | 30 | 11.4014 | 34.12 | 55.7931 | 4248.2759 | 10 | 102.1 | 55.63 | 0.11069 | 20.0716 | 0 | 44.6355
233550 | 3150 | 17 | 1550 | 49.2 | 44.8 | 49.8 | 29.7 | 31.9 | 0.051 | 104 | 11.5368 | 70.67 | 40.03 | 21.94 | 0.77 | 100 | 427.5 | 413.3 | 53.4 | 447.2 | 1.07 | 420.7 | 7.9859 | 0.8 | 31.1 | 40.1 | 15.9 | 0.7 | 27.8 | 3.43 | 55.8 | 18.6 | 27.5 | 16.08 | 47 | 30 | 11.4568 | 34.12 | 54.2414 | 4299.3103 | 10 | 102.1 | 55.6593 | 0.096207 | 19.9607 | 0 | 44.6379
233580 | 3180 | 17 | 1550 | 48.6 | 44.9 | 49.9 | 29.7 | 31.9 | 0.052 | 104 | 11.5368 | 70.6 | 40.03 | 22.01 | 0.77 | 100 | 427.4 | 413.2 | 53.5 | 447 | 1.07 | 420.7 | 7.8885 | 0.8 | 31.2 | 40.1 | 16.2 | 0.7 | 27.7 | 3.42 | 55.8 | 18.8 | 27.5 | 16.08 | 47 | 30 | 11.4683 | 34.12 | 53.5862 | 4336.5517 | 10 | 102.1 | 55.6883 | 0 | 20.0124 | 0 | 44.5066
233610 | 3210 | 17 | 1550 | 51.2 | 45.1 | 50 | 29.8 | 31.9 | 0.05 | 104.1 | 11.5368 | 70.53 | 40.03 | 22.01 | 0.77 | 100 | 427.3 | 413.1 | 53.4 | 447.7 | 1.13 | 420.6 | 8.3106 | 0.9 | 31.3 | 40.1 | 16 | 0.8 | 27.7 | 3.51 | 57.3 | 18.9 | 27.5 | 16.08 | 47 | 30 | 11.4307 | 34.12 | 53.4138 | 4260 | 10 | 102.1 | 55.6317 | 0.052069 | 20.0476 | 0 | 44.4962
233640 | 3240 | 17 | 1550 | 51.5 | 44.9 | 49.9 | 29.8 | 31.8 | 0.049 | 104 | 11.5368 | 70.46 | 40.03 | 22.22 | 0.77 | 100 | 426.8 | 412.5 | 53.4 | 447.7 | 1.15 | 420.6 | 8.3593 | 0.9 | 31.5 | 40.1 | 16 | 0.8 | 27.6 | 3.53 | 57.3 | 19.1 | 27.5 | 16.08 | 47 | 30 | 11.4052 | 34.12 | 53 | 4337.2414 | 10 | 102.1 | 55.63 | 0.16931 | 19.9876 | 0 | 44.5931
233670 | 3270 | 17 | 1550 | 48.9 | 44.9 | 50.1 | 29.9 | 31.9 | 0.053 | 103.9 | 11.5368 | 70.39 | 40.03 | 22.29 | 0.77 | 100 | 426.5 | 412.3 | 53.6 | 447.6 | 1.1 | 420.5 | 7.9372 | 0.8 | 31.4 | 40.3 | 15.9 | 0.7 | 27.6 | 3.44 | 55.8 | 19.3 | 27.5 | 16.08 | 47 | 30 | 11.4038 | 34.12 | 54.7586 | 4427.2414 | 10 | 102.1 | 55.63 | 0.074483 | 19.9276 | 0 | 44.5045
233700 | 3300 | 17 | 1548 | 48.6 | 45 | 50 | 29.9 | 31.9 | 0.051 | 104 | 11.5368 | 70.32 | 40.03 | 22.36 | 0.77 | 100 | 426.2 | 412 | 53.6 | 447.6 | 1.1 | 420.6 | 7.8784 | 0.8 | 31.6 | 40.1 | 15.9 | 0.7 | 27.6 | 3.41 | 55.9 | 19.6 | 27.5 | 16.08 | 47 | 30 | 11.4222 | 34.12 | 55.2069 | 4245.3448 | 10 | 102.1 | 55.63 | 0.063448 | 19.9586 | 0 | 44.4422
233730 | 3330 | 17 | 1549 | 49 | 44.9 | 50 | 29.9 | 32 | 0.05 | 104 | 11.4912 | 70.25 | 40.03 | 22.43 | 0.77 | 100 | 426.1 | 411.8 | 53.5 | 447.6 | 1.1 | 420.7 | 7.9483 | 0.8 | 31.9 | 40.1 | 15.8 | 0.7 | 27.6 | 3.43 | 55.9 | 19.8 | 27.5 | 16.08 | 47 | 30 | 11.4144 | 34.12 | 55.5862 | 4304.8276 | 10 | 102.1 | 55.6269 | 0.13 | 20 | 0 | 44.5597
233760 | 3360 | 17 | 1552 | 50.8 | 44.9 | 50 | 30 | 31.9 | 0.049 | 104.1 | 11.4912 | 70.18 | 40.03 | 22.57 | 0.77 | 100 | 426.1 | 411.8 | 53.5 | 447.7 | 1.16 | 420.5 | 8.2563 | 0.9 | 32 | 40.1 | 15.9 | 0.8 | 27.4 | 3.55 | 57.2 | 20 | 27.5 | 16.08 | 47 | 30 | 11.4151 | 34.12 | 54.2414 | 4287.5862 | 10 | 102.1 | 55.62 | 0.096207 | 19.8366 | 0 | 44.5548
233790 | 3390 | 17 | 1551 | 51.4 | 44.9 | 49.9 | 30.1 | 31.9 | 0.051 | 104 | 11.4912 | 70.11 | 40.03 | 22.57 | 0.77 | 100 | 426 | 411.7 | 53.4 | 447.8 | 1.19 | 420.9 | 8.3484 | 0.9 | 31.9 | 40 | 15.7 | 0.8 | 27.4 | 3.45 | 57.2 | 20.1 | 27.5 | 16.08 | 47 | 30 | 11.3953 | 34.12 | 53 | 4376.2069 | 10 | 102.1 | 55.6217 | 0.014483 | 19.9255 | 0 | 44.4859
233820 | 3420 | 17 | 1551 | 51.2 | 45 | 50 | 30.1 | 31.9 | 0.034 | 104 | 11.4912 | 70.04 | 40.03 | 22.71 | 0.77 | 100 | 425.7 | 411.4 | 53.4 | 447.6 | 1.15 | 421.2 | 8.3159 | 0.9 | 31.3 | 40.1 | 15.9 | 0.7 | 27.4 | 3.5 | 57.2 | 20.3 | 27.5 | 16.08 | 47 | 30 | 11.4398 | 34.12 | 53 | 4468.2759 | 10 | 102.1 | 55.6331 | 0.045517 | 20.0062 | 0 | 44.4838
233850 | 3450 | 17 | 1549 | 49 | 44.9 | 50 | 30.1 | 31.9 | 0.053 | 103.9 | 11.4456 | 69.97 | 40.03 | 22.78 | 0.77 | 100 | 425.4 | 411 | 53.5 | 446.8 | 1.1 | 421.2 | 7.9483 | 0.8 | 31.8 | 40.1 | 16.2 | 0.7 | 27.4 | 3.41 | 55.8 | 20.5 | 27.5 | 16.08 | 47 | 30 | 11.4466 | 34.12 | 53 | 4302.069 | 10 | 102.1 | 55.6348 | 0.014483 | 19.8738 | 0 | 44.6017
233880 | 3480 | 17 | 1548 | 49.3 | 44.8 | 49.9 | 30.1 | 31.8 | 0.052 | 104 | 11.4456 | 69.9 | 40.03 | 22.92 | 0.77 | 100 | 425.4 | 411 | 53.4 | 446.3 | 1.11 | 420.7 | 7.9918 | 0.8 | 31.5 | 40 | 16.3 | 0.7 | 27.3 | 3.41 | 55.9 | 20.7 | 27.5 | 16.08 | 47 | 30 | 11.3771 | 34.12 | 54.7586 | 4244.1379 | 10 | 102.1 | 55.6159 | 0.045517 | 19.81 | 0 | 44.5659
233910 | 3510 | 17 | 1549 | 49.2 | 44.8 | 49.9 | 30.1 | 31.9 | 0.052 | 104 | 11.4456 | 69.83 | 40.03 | 22.99 | 0.77 | 100 | 425.4 | 411 | 53.4 | 446.4 | 1.12 | 421 | 7.9808 | 0.8 | 31.2 | 40 | 15.8 | 0.7 | 27.3 | 3.41 | 55.9 | 20.8 | 27.5 | 16.08 | 47 | 30 | 11.4436 | 34.12 | 55.7069 | 4090.3448 | 10 | 102.1 | 55.5753 | 0.054138 | 19.97 | 0 | 44.5826
233940 | 3540 | 17 | 1551 | 50.8 | 44.9 | 49.9 | 30.2 | 31.9 | 0.049 | 104.1 | 11.4456 | 69.69 | 40.03 | 22.99 | 0.77 | 100 | 425.4 | 411 | 53.4 | 446.6 | 1.16 | 421.2 | 8.251 | 0.9 | 30.9 | 40.1 | 15.9 | 0.8 | 27.3 | 3.55 | 57.4 | 21.1 | 27.5 | 16.08 | 47 | 30 | 11.4472 | 34.12 | 55 | 4161.0345 | 10 | 102.1 | 55.6248 | 0.16103 | 20.0641 | 0 | 44.7279
233970 | 3570 | 17 | 1549 | 51.1 | 45 | 49.9 | 30.3 | 31.9 | 0.049 | 104 | 11.4456 | 69.69 | 40.03 | 23.06 | 0.77 | 100 | 425.1 | 410.7 | 53.4 | 447.1 | 1.18 | 421 | 8.289 | 0.9 | 31.2 | 40.2 | 15.8 | 0.8 | 27.2 | 3.53 | 57.4 | 21.2 | 27.5 | 16.08 | 47 | 30 | 11.3991 | 34.12 | 55.5862 | 4315.1724 | 10 | 102.1 | 55.6441 | 0.045517 | 19.9028 | 0 | 44.699
234000 | 3600 | 17 | 1548 | 50 | 45 | 49.9 | 30.3 | 31.9 | 0.052 | 103.9 | 11.4456 | 69.9 | 40.03 | 23.2 | 0.77 | 100 | 424.8 | 410.4 | 53.4 | 446.9 | 1.15 | 420.8 | 8.1053 | 0.8 | 31.3 | 40.2 | 15.8 | 0.7 | 27.2 | 3.39 | 56 | 21.4 | 27.5 | 16.08 | 47 | 30 | 11.4062 | 34.12 | 54.2414 | 4332.4138 | 10 | 102.1 | 55.6966 | 0 | 19.9669 | 0 | 44.5883
234030 | 3630 | 17 | 1550 | 49.3 | 45.1 | 50 | 30.3 | 31.9 | 0.051 | 104 | 11.4 | 70.11 | 40.03 | 23.27 | 0.77 | 100 | 424.8 | 410.4 | 53.5 | 446.8 | 1.18 | 420.9 | 8.0022 | 0.8 | 31.6 | 40.2 | 15.5 | 0.7 | 27.2 | 3.45 | 55.9 | 21.6 | 27.5 | 16.08 | 47 | 30 | 11.4593 | 34.12 | 53 | 4359.6552 | 10 | 102.1 | 55.6483 | 0.028966 | 20.031 | 0 | 44.5883
234060 | 3660 | 17 | 1552 | 49.7 | 44.9 | 50 | 30.2 | 31.9 | 0.052 | 104 | 11.4 | 70.32 | 40.03 | 23.27 | 0.77 | 100 | 424.7 | 410.3 | 53.4 | 446.7 | 1.19 | 420.9 | 8.0775 | 0.8 | 31.6 | 40.2 | 15.9 | 0.7 | 27.2 | 3.46 | 55.8 | 21.7 | 27.5 | 16.08 | 47 | 30 | 11.4458 | 34.12 | 53.5862 | 4471.3793 | 10 | 102.1 | 55.6255 | 0.13 | 19.9297 | 0 | 44.661
234090 | 3690 | 17 | 1551 | 49.5 | 45 | 50.1 | 30.2 | 32.1 | 0.051 | 104 | 11.4456 | 70.53 | 40.03 | 23.41 | 0.77 | 100 | 424.6 | 410.2 | 53.4 | 446.9 | 1.18 | 420.8 | 8.0398 | 0.8 | 31.7 | 40.2 | 16.1 | 0.7 | 27.3 | 3.43 | 55.8 | 21.8 | 27.5 | 16.08 | 47 | 30 | 11.4072 | 34.12 | 53.4138 | 4408.9655 | 10 | 102.1 | 55.6217 | 0.074483 | 19.8655 | 0 | 44.6041
234120 | 3720 | 17 | 1551 | 49.8 | 44.9 | 50 | 30.2 | 32 | 0.051 | 104 | 11.4456 | 70.74 | 40.03 | 23.48 | 0.77 | 100 | 424.4 | 410 | 53.5 | 446.7 | 1.17 | 421.1 | 8.0885 | 0.8 | 31.6 | 40.1 | 16.1 | 0.7 | 27.2 | 3.44 | 55.8 | 22.1 | 27.5 | 16.08 | 47 | 30 | 11.4397 | 34.12 | 55.3793 | 4239.8276 | 10 | 102.1 | 55.63 | 0.063448 | 19.9959 | 0 | 44.5416
234150 | 3750 | 17 | 1552 | 49.7 | 44.8 | 50.1 | 30.1 | 32.1 | 0.049 | 104 | 11.4456 | 70.95 | 40.03 | 23.62 | 0.77 | 100 | 424.4 | 409.9 | 53.5 | 446.7 | 1.18 | 420.8 | 8.0775 | 0.9 | 31.3 | 40.1 | 15.9 | 0.7 | 27.2 | 3.43 | 55.8 | 22.2 | 27.5 | 16.08 | 47 | 30 | 11.4242 | 34.12 | 55.4138 | 4176.2069 | 10 | 102.1 | 55.63 | 0.1131 | 20.0331 | 0 | 44.6679
234180 | 3780 | 17 | 1552 | 51.6 | 44.9 | 50 | 30 | 32.1 | 0.047 | 104 | 11.4456 | 71.09 | 40.03 | 23.62 | 0.77 | 99.9 | 424.1 | 409.6 | 53.5 | 447.2 | 1.21 | 420.9 | 8.3863 | 1 | 31.6 | 40.1 | 15.8 | 0.8 | 27.2 | 3.59 | 57 | 22.3 | 27.5 | 16.08 | 47 | 30 | 11.4361 | 34.12 | 55 | 4230 | 10 | 102.1 | 55.63 | 0.031034 | 19.9421 | 0 | 44.5948
234210 | 3810 | 17 | 1552 | 51.8 | 45.1 | 50.1 | 29.8 | 32.1 | 0.048 | 104 | 11.4456 | 71.3 | 40.03 | 23.69 | 0.77 | 99.9 | 424 | 409.4 | 53.5 | 447.6 | 1.23 | 420.8 | 8.4188 | 1 | 31.4 | 40.2 | 15.8 | 0.8 | 27.3 | 3.51 | 57 | 22.5 | 27.5 | 16.08 | 47 | 30 | 11.3536 | 34.12 | 55.5862 | 4285.1724 | 10 | 102.1 | 55.63 | 0.0041379 | 20.0007 | 0 | 44.4521
234240 | 3840 | 17 | 1551 | 49.3 | 45.1 | 50.1 | 29.7 | 32.1 | 0.052 | 103.9 | 11.4456 | 71.23 | 40.03 | 23.76 | 0.77 | 99.9 | 423.8 | 409.2 | 53.5 | 447.2 | 1.18 | 421.2 | 8.0073 | 0.9 | 31.3 | 40.2 | 15.9 | 0.7 | 27.3 | 3.4 | 55.7 | 22.6 | 27.5 | 16.08 | 47 | 30 | 11.3863 | 34.12 | 54.2414 | 4330.3448 | 10 | 102.1 | 55.6238 | 0.12276 | 20.101 | 0 | 44.5421
234270 | 3870 | 17 | 1552 | 49.5 | 45 | 50 | 29.7 | 32.1 | 0.051 | 104 | 11.4456 | 71.16 | 40.03 | 23.83 | 0.77 | 99.9 | 423.8 | 409.2 | 53.4 | 447.1 | 1.16 | 421 | 8.045 | 0.9 | 31.1 | 40.2 | 16 | 0.7 | 27.3 | 3.4 | 55.7 | 22.8 | 27.5 | 16.08 | 47 | 30 | 11.4683 | 34.12 | 53 | 4440 | 10 | 102.1 | 55.6069 | 0.13 | 19.9048 | 0 | 44.5945
234300 | 3900 | 17 | 1552 | 49.3 | 45 | 50.1 | 29.6 | 32.1 | 0.05 | 104 | 11.4456 | 71.09 | 40.03 | 24.04 | 0.77 | 99.9 | 423.8 | 409.3 | 53.4 | 447.1 | 1.17 | 421 | 8.0125 | 0.9 | 31.6 | 40.1 | 16 | 0.7 | 27.3 | 3.43 | 55.6 | 22.9 | 27.5 | 16.08 | 47 | 30 | 11.4627 | 34.12 | 53.5 | 4478.9655 | 10 | 102.1 | 55.6198 | 0.03931 | 19.9703 | 0 | 44.4886
234330 | 3930 | 17 | 1552 | 49.1 | 44.9 | 49.9 | 29.6 | 32.1 | 0.049 | 104 | 11.4456 | 70.95 | 40.03 | 24.11 | 0.77 | 99.9 | 423.7 | 409.2 | 53.4 | 447.3 | 1.18 | 421.1 | 7.98 | 0.9 | 31.7 | 40.2 | 16 | 0.7 | 27.3 | 3.41 | 55.7 | 23.1 | 27.5 | 16.08 | 47 | 30 | 11.4292 | 34.12 | 54.7586 | 4306.5517 | 10 | 102.1 | 55.63 | 0.10586 | 20.1162 | 0 | 44.5579
234360 | 3960 | 17 | 1552 | 49.1 | 44.9 | 49.8 | 29.6 | 31.9 | 0.05 | 104 | 11.4456 | 70.88 | 40.03 | 24.18 | 0.77 | 99.9 | 423.7 | 409.1 | 53.4 | 447.1 | 1.19 | 420.9 | 7.98 | 0.8 | 31.6 | 40.2 | 16.1 | 0.8 | 27.2 | 3.41 | 55.6 | 23.2 | 27.5 | 16.08 | 47 | 30 | 11.4747 | 34.12 | 56 | 4202.4138 | 10 | 102.1 | 55.621 | 0.076897 | 19.9028 | 0 | 44.57
234390 | 3990 | 17 | 1551 | 51.6 | 45.1 | 49.9 | 29.6 | 32 | 0.047 | 104 | 11.4456 | 70.81 | 40.03 | 24.25 | 0.77 | 99.9 | 423.5 | 409 | 53.4 | 447.5 | 1.23 | 420.8 | 8.3809 | 1 | 31.9 | 40.3 | 16.3 | 0.8 | 27.2 | 3.53 | 57 | 23.4 | 27.5 | 16.08 | 47 | 30 | 11.4352 | 34.12 | 55.4138 | 4207.5862 | 10 | 102.1 | 55.6262 | 0.096207 | 19.8059 | 0 | 44.5462
234420 | 4020 | 17 | 1552 | 51.2 | 45.1 | 49.9 | 29.6 | 32.1 | 0.048 | 104 | 11.4456 | 70.74 | 40.03 | 24.39 | 0.77 | 99.9 | 423.4 | 408.9 | 53.4 | 447.8 | 1.24 | 421 | 8.3213 | 1 | 31.7 | 40.3 | 16.1 | 0.8 | 27.2 | 3.54 | 57 | 23.5 | 27.5 | 16.08 | 47 | 30 | 11.4334 | 34.12 | 55 | 4218.9655 | 10 | 102.1 | 55.6514 | 0.028966 | 19.9441 | 0 | 44.4662
234450 | 4050 | 17 | 1552 | 49.4 | 45.1 | 49.9 | 29.7 | 32.1 | 0.05 | 103.9 | 11.4456 | 70.67 | 40.03 | 24.39 | 0.77 | 99.9 | 423.2 | 408.6 | 53.4 | 447.5 | 1.22 | 420.8 | 8.0287 | 0.9 | 31 | 40.2 | 16.1 | 0.7 | 27.3 | 3.39 | 55.7 | 23.7 | 27.5 | 16.08 | 47 | 30 | 11.4157 | 34.12 | 53.8276 | 4237.5862 | 10 | 102.1 | 55.6307 | 0.1131 | 19.9731 | 0 | 44.53
234480 | 4080 | 17 | 1552 | 48.8 | 45.1 | 49.9 | 29.7 | 32.1 | 0.05 | 104 | 11.4456 | 70.6 | 40.03 | 24.46 | 0.77 | 99.9 | 423.3 | 408.7 | 53.3 | 447.5 | 1.21 | 420.9 | 7.9312 | 0.9 | 31.6 | 40.2 | 15.8 | 0.7 | 27.3 | 3.43 | 55.6 | 23.7 | 27.5 | 16.08 | 47 | 30 | 11.3995 | 34.12 | 53 | 4326.2069 | 10 | 102.1 | 55.6255 | 0.06 | 19.8821 | 0 | 44.5976
234510 | 4110 | 17 | 1553 | 49.3 | 44.8 | 49.9 | 29.8 | 31.9 | 0.05 | 104 | 11.4912 | 70.6 | 40.03 | 24.6 | 0.77 | 99.9 | 423.1 | 408.5 | 53.3 | 447.1 | 1.22 | 421 | 8.0176 | 0.9 | 31.3 | 40.1 | 16.3 | 0.7 | 27.3 | 3.44 | 55.7 | 23.8 | 27.5 | 16.08 | 47 | 30 | 11.4341 | 34.12 | 53 | 4418.6207 | 10 | 102.1 | 55.62 | 0.045517 | 19.8924 | 0 | 44.5886
234540 | 4140 | 17 | 1552 | 48.5 | 44.8 | 49.9 | 29.8 | 31.9 | 0.05 | 104 | 11.4912 | 70.46 | 40.03 | 24.67 | 0.77 | 99.9 | 423 | 408.4 | 53.3 | 446.8 | 1.25 | 421 | 7.8825 | 0.9 | 31.7 | 40.1 | 16.1 | 0.7 | 27.3 | 3.41 | 55.7 | 24 | 27.5 | 16.08 | 47 | 30 | 11.3827 | 34.12 | 54.0862 | 4391.8966 | 10 | 102.1 | 55.6266 | 0.10345 | 20.0274 | 0 | 44.5707
234570 | 4170 | 17 | 1553 | 51.3 | 45 | 49.9 | 29.8 | 31.9 | 0.048 | 104.1 | 11.4912 | 70.46 | 40.03 | 24.74 | 0.77 | 99.9 | 422.9 | 408.2 | 53.4 | 447.6 | 1.3 | 420.7 | 8.3429 | 0.9 | 31 | 40.2 | 15.7 | 0.8 | 27.3 | 3.51 | 57 | 24 | 27.5 | 16.08 | 47 | 30 | 11.4233 | 34.12 | 55.5862 | 4274.8276 | 10 | 102.1 | 55.6245 | 0.093793 | 19.9359 | 0 | 44.6655
234600 | 4200 | 17 | 1552 | 51.2 | 45.1 | 50 | 29.8 | 31.9 | 0.048 | 104 | 11.4912 | 70.39 | 40.03 | 24.67 | 0.77 | 99.9 | 422.6 | 408 | 53.4 | 447.6 | 1.3 | 421 | 8.3213 | 0.9 | 31.2 | 40.3 | 16 | 0.8 | 27.3 | 3.53 | 57 | 23.3 | 27.5 | 16.08 | 47 | 30 | 11.4209 | 34.12 | 56 | 4180.3448 | 10 | 102.1 | 55.6231 | 0.13793 | 19.8924 | 0 | 44.6428
234630 | 4230 | 17 | 1552 | 49.6 | 45.1 | 50.1 | 29.8 | 31.9 | 0.05 | 103.9 | 11.4912 | 70.32 | 40.03 | 24.53 | 0.77 | 99.9 | 422.3 | 407.6 | 53.4 | 447.6 | 1.26 | 420.9 | 8.0612 | 0.9 | 32.1 | 40.3 | 16 | 0.7 | 27.3 | 3.38 | 55.6 | 22.7 | 27.5 | 16.08 | 47 | 30 | 11.4402 | 34.12 | 55.4138 | 4178.6207 | 10 | 102.1 | 55.6376 | 0.058276 | 19.9855 | 0 | 44.5214
234660 | 4260 | 17 | 1553 | 49.1 | 45.1 | 50.1 | 29.8 | 32 | 0.051 | 104 | 11.4912 | 70.25 | 40.03 | 24.46 | 0.77 | 99.9 | 422.1 | 407.4 | 53.4 | 447.6 | 1.27 | 420.8 | 7.9851 | 0.9 | 31.9 | 40.3 | 15.9 | 0.7 | 27.4 | 3.43 | 55.7 | 22.1 | 27.5 | 16.08 | 47 | 30 | 11.4054 | 34.12 | 55 | 4275.8621 | 10 | 102.1 | 55.6338 | 0.15483 | 20.0545 | 0 | 44.5945
234690 | 4290 | 17 | 1552 | 48.8 | 45 | 50 | 29.9 | 31.9 | 0.051 | 104 | 11.4912 | 70.18 | 40.03 | 24.32 | 0.77 | 99.8 | 421.8 | 407.1 | 53.5 | 447.4 | 1.25 | 420.8 | 7.9312 | 0.9 | 31.7 | 40.1 | 15.9 | 0.8 | 27.3 | 3.41 | 55.6 | 21.5 | 27.5 | 16.08 | 47 | 30 | 11.445 | 34.12 | 53.8276 | 4209.3103 | 10 | 102.1 | 55.6086 | 0.06 | 19.8903 | 0 | 44.6669
234720 | 4320 | 17 | 1552 | 49.3 | 45 | 50 | 30 | 31.9 | 0.049 | 104 | 11.4912 | 70.18 | 40.03 | 24.04 | 0.77 | 99.9 | 421.8 | 407.1 | 53.4 | 447.4 | 1.27 | 420.9 | 8.0125 | 0.9 | 31.3 | 40.2 | 16.1 | 0.8 | 27.3 | 3.37 | 55.7 | 20.8 | 27.5 | 16.08 | 47 | 30 | 11.4593 | 34.12 | 53 | 4269.6552 | 10 | 102.1 | 55.6286 | 0.045517 | 19.8924 | 0 | 44.5845
234750 | 4350 | 17 | 1553 | 51.6 | 44.9 | 49.9 | 30.1 | 31.9 | 0.049 | 104.1 | 11.4912 | 70.11 | 40.03 | 23.9 | 0.77 | 99.9 | 421.7 | 407.1 | 53.4 | 447.9 | 1.38 | 420.9 | 8.3917 | 1 | 31.2 | 40.2 | 16.2 | 0.8 | 27.4 | 3.53 | 57 | 20.3 | 27.5 | 16.08 | 47 | 30 | 11.4239 | 34.12 | 53 | 4458.1034 | 10 | 102.1 | 55.6147 | 0.11069 | 20.0967 | 0 | 44.5638
234780 | 4380 | 17 | 1552 | 51.4 | 44.9 | 50 | 30.1 | 31.9 | 0.049 | 104 | 11.4912 | 70.04 | 40.03 | 23.83 | 0.77 | 99.9 | 421.6 | 406.8 | 53.4 | 448.1 | 1.35 | 420.8 | 8.3538 | 1 | 31.1 | 40.2 | 16.1 | 0.8 | 27.4 | 3.48 | 57.1 | 19.9 | 27.5 | 16.08 | 47 | 30 | 11.4278 | 34.12 | 54.1724 | 4281.7241 | 10 | 102.1 | 55.5652 | 0.13 | 19.9979 | 0 | 44.6234
234810 | 4410 | 17 | 1553 | 49.3 | 45.1 | 50 | 30.1 | 31.9 | 0.051 | 103.9 | 11.4912 | 69.97 | 40.03 | 23.69 | 0.77 | 99.9 | 421.4 | 406.7 | 53.4 | 448 | 1.32 | 420.9 | 8.0176 | 0.9 | 31.7 | 40.3 | 16.1 | 0.7 | 27.4 | 3.43 | 55.8 | 19.4 | 27.5 | 16.08 | 47 | 30 | 11.4707 | 34.12 | 55.5862 | 4308.2759 | 10 | 102.1 | 55.6183 | 0.096207 | 19.94 | 0 | 44.5638
234840 | 4440 | 17 | 1552 | 48.4 | 45.1 | 50 | 30.2 | 31.9 | 0.051 | 104 | 11.4912 | 69.97 | 40.03 | 23.48 | 0.77 | 99.9 | 421.3 | 406.5 | 53.4 | 447.7 | 1.31 | 421.2 | 7.8662 | 0.9 | 31.9 | 40.3 | 15.9 | 0.7 | 27.4 | 3.41 | 55.7 | 19.1 | 27.5 | 16.08 | 47 | 30 | 11.4649 | 34.12 | 56 | 4198.6207 | 10 | 102.1 | 55.6255 | 0.028966 | 19.9855 | 0 | 44.4379
234870 | 4470 | 17 | 1554 | 49.3 | 45 | 50 | 30.2 | 32 | 0.051 | 104 | 11.4912 | 69.83 | 40.03 | 23.41 | 0.77 | 99.9 | 421.2 | 406.4 | 53.4 | 447.9 | 1.32 | 421.3 | 8.0228 | 0.9 | 32.3 | 40.2 | 16 | 0.7 | 27.5 | 3.39 | 55.7 | 18.7 | 27.5 | 16.08 | 47 | 30 | 11.4258 | 34.12 | 55.4138 | 4054.4828 | 10 | 102.1 | 55.6331 | 0.1131 | 20.089 | 0 | 44.5476
234900 | 4500 | 17 | 1552 | 48.7 | 45.1 | 50 | 30.2 | 32.1 | 0.052 | 104 | 11.4912 | 69.83 | 40.03 | 23.41 | 0.77 | 99.9 | 421.2 | 406.3 | 53.5 | 448.2 | 1.35 | 420.8 | 7.915 | 0.9 | 32.3 | 40.2 | 16 | 0.7 | 27.6 | 3.39 | 55.8 | 18.4 | 27.5 | 16.08 | 47 | 30 | 11.4452 | 34.12 | 53.8276 | 4222.069 | 10 | 102.1 | 55.6348 | 0.06 | 19.9897 | 0 | 44.6162
234930 | 4530 | 17 | 1553 | 51.1 | 45.1 | 50 | 30.3 | 32.1 | 0.05 | 104.1 | 11.4912 | 69.76 | 40.03 | 23.2 | 0.77 | 99.9 | 421.1 | 406.3 | 53.5 | 449 | 1.4 | 420.8 | 8.3104 | 1 | 32.3 | 40.2 | 15.9 | 0.8 | 27.7 | 3.5 | 57.1 | 18 | 27.5 | 16.08 | 47 | 30 | 11.459 | 34.12 | 53 | 4325.6897 | 10 | 102.1 | 55.6288 | 0.017586 | 19.9897 | 0 | 44.466
234960 | 4560 | 17 | 1552 | 50.3 | 45.1 | 50.1 | 30.2 | 32.1 | 0.05 | 104 | 11.4456 | 69.69 | 40.03 | 23.06 | 0.77 | 99.9 | 420.8 | 406 | 53.5 | 449.3 | 1.4 | 420.8 | 8.175 | 1.1 | 32.5 | 40.2 | 16.1 | 0.8 | 27.8 | 3.51 | 57 | 17.8 | 27.5 | 16.08 | 47 | 30 | 11.4417 | 34.12 | 53 | 4287.931 | 10 | 102.1 | 55.63 | 0.088966 | 20.0766 | 0 | 44.5559
234990 | 4590 | 17 | 1552 | 50.7 | 45.1 | 49.9 | 30.3 | 32.1 | 0.049 | 104 | 11.4456 | 69.62 | 40.03 | 22.85 | 0.77 | 99.9 | 420.9 | 406.1 | 53.5 | 449.7 | 1.44 | 421.2 | 8.24 | 1 | 32.5 | 40.1 | 16 | 0.8 | 27.7 | 3.48 | 57.1 | 17.5 | 27.5 | 16.08 | 47 | 30 | 11.4086 | 34.12 | 54.1724 | 4430.6897 | 10 | 102.1 | 55.63 | 0.014483 | 19.9483 | 0 | 44.5628
235020 | 4620 | 17 | 1554 | 49.3 | 44.9 | 49.9 | 30.2 | 32.1 | 0.051 | 104 | 11.4 | 69.62 | 40.03 | 22.78 | 0.77 | 99.9 | 420.9 | 406.1 | 53.4 | 449.1 | 1.4 | 421.1 | 8.0228 | 1 | 32.7 | 40.1 | 15.8 | 0.8 | 27.8 | 3.41 | 55.8 | 17.2 | 27.5 | 16.08 | 47 | 30 | 11.4391 | 34.12 | 55 | 4364.8276 | 10 | 102.1 | 55.63 | 0.031034 | 19.9276 | 0 | 44.5245
235050 | 4650 | 17 | 1552 | 49.1 | 45 | 49.8 | 30.3 | 32.1 | 0.05 | 104 | 11.4 | 69.83 | 40.03 | 22.64 | 0.77 | 99.9 | 421 | 406.2 | 53.4 | 448.8 | 1.41 | 421.5 | 7.98 | 0.9 | 32.6 | 40.1 | 15.8 | 0.7 | 27.7 | 3.42 | 55.8 | 16.9 | 27.5 | 16.08 | 47 | 30 | 11.4302 | 34.12 | 55.5862 | 4284.8276 | 10 | 102.1 | 55.6259 | 0.0041379 | 19.94 | 0 | 44.4934
235080 | 4680 | 17 | 1552 | 49.1 | 44.8 | 49.8 | 30.3 | 32 | 0.051 | 104 | 11.4 | 70.04 | 40.03 | 22.64 | 0.77 | 99.9 | 421.1 | 406.3 | 53.3 | 448.4 | 1.4 | 421.4 | 7.98 | 0.9 | 32.6 | 40 | 16 | 0.7 | 27.7 | 3.4 | 55.8 | 16.8 | 27.5 | 16.08 | 47 | 30 | 11.406 | 34.12 | 56 | 4209.3103 | 10 | 102.1 | 55.6207 | 0.088966 | 20.0669 | 0 | 44.6286
235110 | 4710 | 17 | 1553 | 50.7 | 45 | 49.8 | 30.3 | 32.1 | 0.049 | 104.1 | 11.4 | 70.25 | 40.03 | 22.43 | 0.77 | 99.9 | 421 | 406.2 | 53.3 | 449.1 | 1.46 | 421.3 | 8.2453 | 1.1 | 32.6 | 40.1 | 16 | 0.8 | 27.8 | 3.51 | 57.1 | 16.5 | 27.5 | 16.08 | 47 | 30 | 11.406 | 34.12 | 54.2414 | 4269.6552 | 10 | 102.1 | 55.6197 | 0.014483 | 19.9483 | 0 | 44.6703
235140 | 4740 | 17 | 1553 | 51 | 44.9 | 49.8 | 30.3 | 32.1 | 0.049 | 104 | 11.3544 | 70.46 | 40.03 | 22.29 | 0.77 | 99.9 | 420.8 | 406 | 53.3 | 449.9 | 1.43 | 421.1 | 8.2941 | 1 | 32.6 | 40 | 15.9 | 0.8 | 27.9 | 3.46 | 57.1 | 16.3 | 27.5 | 16.08 | 47 | 30 | 11.4409 | 34.12 | 53.5 | 4320.6897 | 10 | 102.1 | 55.639 | 0.048793 | 19.9824 | 0 | 44.5352
235170 | 4770 | 17 | 1552 | 49.1 | 44.9 | 49.8 | 30.2 | 32.1 | 0.052 | 103.9 | 11.3544 | 70.67 | 40.03 | 22.22 | 0.77 | 99.9 | 420.5 | 405.7 | 53.3 | 450.2 | 1.43 | 420.9 | 7.98 | 1 | 32.1 | 40 | 16 | 0.7 | 27.9 | 3.48 | 55.8 | 16.1 | 27.5 | 16.08 | 47 | 30 | 11.4167 | 34.12 | 53 | 4318.9655 | 10 | 102.1 | 55.6245 | 0.16931 | 20.0331 | 0 | 44.6503
235200 | 4800 | 17 | 1552 | 49.8 | 44.8 | 49.9 | 30.2 | 32.1 | 0.05 | 104 | 11.3544 | 70.88 | 40.03 | 22.08 | 0.77 | 99.9 | 420.5 | 405.5 | 53.4 | 450.1 | 1.46 | 421.1 | 8.0937 | 0.9 | 32.4 | 39.9 | 15.8 | 0.7 | 28 | 3.39 | 55.8 | 16 | 27.5 | 16.08 | 47 | 30 | 11.4383 | 34.12 | 54.7586 | 4386.5517 | 10 | 102.1 | 55.619 | 0.1131 | 19.9152 | 0 | 44.6369
235230 | 4830 | 17 | 1553 | 49.3 | 44.9 | 49.9 | 29.9 | 32.1 | 0.049 | 104 | 11.3544 | 71.09 | 40.03 | 22.01 | 0.77 | 99.9 | 420.5 | 405.4 | 53.4 | 450.2 | 1.42 | 421.2 | 8.0176 | 1 | 31.9 | 39.9 | 15.9 | 0.7 | 28.1 | 3.42 | 55.7 | 15.9 | 27.5 | 16.08 | 47 | 30 | 11.4338 | 34.12 | 55.4138 | 4208.2759 | 10 | 102.1 | 55.6269 | 0.031034 | 19.8634 | 0 | 44.619
235260 | 4860 | 17 | 1554 | 48.7 | 44.8 | 50 | 29.8 | 32 | 0.048 | 104 | 11.3544 | 71.3 | 40.03 | 21.87 | 0.77 | 100 | 420.3 | 405.4 | 53.4 | 450.6 | 1.44 | 421.2 | 7.9252 | 1 | 31.7 | 39.9 | 16 | 0.8 | 28.1 | 3.42 | 55.7 | 15.7 | 27.5 | 16.08 | 47 | 30 | 11.4289 | 34.12 | 55 | 4213.7931 | 10 | 102.1 | 55.62 | 0.021724 | 20.0393 | 0 | 44.5617
235290 | 4890 | 17 | 1553 | 51.4 | 44.9 | 49.9 | 29.7 | 31.9 | 0.045 | 104.1 | 11.3544 | 71.3 | 40.03 | 21.73 | 0.77 | 99.9 | 420 | 405.1 | 53.4 | 451 | 1.46 | 421 | 8.3592 | 1 | 31.4 | 39.9 | 16 | 0.8 | 28.2 | 3.56 | 57.1 | 15.6 | 27.5 | 16.08 | 47 | 30 | 11.4316 | 34.12 | 55.5862 | 4313.4483 | 10 | 102.1 | 55.6231 | 0.16724 | 20.1183 | 0 | 44.6879
235320 | 4920 | 17 | 1553 | 51.9 | 44.9 | 50.1 | 29.6 | 32 | 0.046 | 104 | 11.3544 | 71.23 | 40.03 | 21.73 | 0.77 | 99.9 | 419.7 | 404.7 | 53.5 | 451.3 | 1.45 | 420.8 | 8.4405 | 1.1 | 31.2 | 40 | 16.2 | 0.9 | 28.2 | 3.52 | 57 | 15.6 | 27.5 | 16.08 | 47 | 30 | 11.4281 | 34.12 | 54.2414 | 4177.931 | 10 | 102.1 | 55.63 | 0.1131 | 19.9503 | 0 | 44.6814
235350 | 4950 | 17 | 1553 | 49.7 | 44.9 | 50.1 | 29.6 | 31.9 | 0.048 | 103.9 | 11.4 | 71.16 | 40.03 | 21.59 | 0.77 | 99.9 | 419.5 | 404.4 | 53.6 | 451.4 | 1.44 | 420.6 | 8.0827 | 0.9 | 31.2 | 40 | 15.8 | 0.8 | 28.3 | 3.43 | 55.7 | 15.4 | 27.5 | 16.08 | 47 | 30 | 11.4628 | 34.12 | 53.2931 | 4321.7241 | 10 | 102.1 | 55.6184 | 0.048793 | 19.9824 | 0 | 44.525
235380 | 4980 | 17 | 1552 | 49.4 | 44.9 | 50.1 | 29.5 | 31.9 | 0.048 | 104 | 11.4 | 71.09 | 40.03 | 21.52 | 0.77 | 99.9 | 419.3 | 404.3 | 53.4 | 451.3 | 1.43 | 420.9 | 8.0287 | 1 | 32 | 39.9 | 15.9 | 0.8 | 28.2 | 3.38 | 55.7 | 15.3 | 27.5 | 16.08 | 47 | 30 | 11.4308 | 34.12 | 53.4138 | 4315.1724 | 10 | 102.1 | 55.6366 | 0.13172 | 20.0145 | 0 | 44.5976
235410 | 5010 | 17 | 1553 | 48.7 | 44.8 | 50.1 | 29.4 | 31.9 | 0.048 | 104 | 11.4 | 71.02 | 40.03 | 21.45 | 0.77 | 99.9 | 419.4 | 404.4 | 53.4 | 451.2 | 1.45 | 421.2 | 7.9201 | 1 | 32.5 | 39.9 | 15.5 | 0.8 | 28.3 | 3.39 | 55.7 | 15.3 | 27.5 | 16.08 | 47 | 30 | 11.388 | 34.12 | 54.7586 | 4262.069 | 10 | 102.1 | 55.6369 | 0.0062069 | 19.9007 | 0 | 44.5907
235440 | 5040 | 17 | 1552 | 48.3 | 44.8 | 49.9 | 29.4 | 31.9 | 0.048 | 104 | 11.4 | 70.95 | 40.03 | 21.52 | 0.77 | 99.9 | 419.2 | 404.3 | 53.4 | 451.3 | 1.48 | 420.9 | 7.85 | 1 | 32.8 | 39.9 | 16 | 0.7 | 28.3 | 3.4 | 55.7 | 15.3 | 27.5 | 16.08 | 47 | 30 | 11.4258 | 34.12 | 56 | 4142.7586 | 10 | 102.1 | 55.63 | 0 | 19.9524 | 0 | 44.5276
235470 | 5070 | 17 | 1553 | 52 | 44.9 | 49.9 | 29.4 | 31.9 | 0.045 | 104 | 11.4 | 70.88 | 40.03 | 21.45 | 0.77 | 99.9 | 419.4 | 404.4 | 53.4 | 452 | 1.5 | 420.8 | 8.4567 | 1.1 | 32.7 | 40.1 | 15.7 | 0.8 | 28.2 | 3.49 | 57 | 15.2 | 27.5 | 15.7303 | 47 | 30 | 11.4539 | 33.6321 | 54.8276 | 3951.3793 | 9.7414 | 102.1 | 55.63 | 0.0041379 | 20.0124 | 0 | 44.4828
235500 | 5100 | 17 | 1552 | 51.6 | 45.1 | 49.9 | 29.6 | 31.9 | 0.046 | 104 | 11.4 | 70.81 | 40.03 | 21.38 | 0.77 | 99.9 | 419.3 | 404.3 | 53.4 | 452.3 | 1.48 | 420.9 | 8.3863 | 1.1 | 32.5 | 40.1 | 16 | 0.8 | 28.2 | 3.53 | 57.1 | 15.2 | 27.9655 | 16.0397 | 47 | 30 | 11.3813 | 33.0879 | 54 | 3920.3448 | 9.5 | 102.1 | 55.6345 | 0.10586 | 20.0145 | 0 | 44.5514
235530 | 5130 | 17 | 1552 | 48.2 | 44.9 | 49.9 | 29.6 | 31.8 | 0.047 | 103.9 | 11.4 | 70.81 | 40.03 | 21.24 | 0.77 | 99.9 | 419.1 | 404.2 | 53.4 | 451.7 | 1.43 | 420.8 | 7.8337 | 1 | 32.2 | 39.9 | 15.9 | 0.7 | 28.2 | 3.39 | 55.6 | 15.2 | 28 | 15.7102 | 47 | 30 | 11.4001 | 32.94 | 52.4138 | 4065.5172 | 9.5 | 102.1 | 55.6328 | 0.052759 | 19.8976 | 0 | 44.5159
235560 | 5160 | 17 | 1553 | 48.9 | 44.9 | 49.8 | 29.6 | 31.9 | 0.047 | 104 | 11.4 | 70.74 | 40.03 | 21.24 | 0.77 | 99.9 | 419.1 | 404.1 | 53.4 | 451.4 | 1.44 | 420.9 | 7.9526 | 0.9 | 32.4 | 40 | 15.9 | 0.7 | 28.3 | 3.42 | 55.6 | 15.3 | 28 | 15.69 | 47 | 30 | 11.4787 | 32.94 | 52 | 4151.3793 | 9.5 | 102.1 | 55.6445 | 0.052069 | 20.0248 | 0 | 44.4417
235590 | 5190 | 17 | 1553 | 49 | 44.8 | 49.8 | 29.7 | 31.9 | 0.047 | 104 | 11.4 | 70.67 | 40.03 | 21.24 | 0.77 | 99.9 | 419.2 | 404.3 | 53.3 | 451.2 | 1.45 | 421 | 7.9689 | 1 | 32.6 | 39.9 | 16.2 | 0.8 | 28.3 | 3.42 | 55.6 | 15.4 | 28 | 15.69 | 47 | 30 | 11.4164 | 32.94 | 52 | 4242.069 | 9.5 | 101.9448 | 55.6793 | 0.15483 | 20.0469 | 0 | 44.5469
235620 | 5220 | 17 | 1553 | 51.5 | 44.9 | 49.9 | 29.8 | 31.9 | 0.045 | 104.1 | 11.4456 | 70.6 | 40.03 | 21.24 | 0.77 | 100 | 419.1 | 404.2 | 53.3 | 451.8 | 1.5 | 420.9 | 8.3754 | 1.1 | 32.6 | 39.9 | 16.2 | 0.9 | 28.3 | 3.51 | 57 | 15.7 | 28 | 16.0397 | 47 | 30 | 11.4449 | 32.94 | 53.1724 | 4188.9655 | 9.5 | 101.7103 | 55.71 | 0.045517 | 19.839 | 0 | 44.5562
235650 | 5250 | 17 | 1552 | 51.3 | 44.9 | 49.8 | 29.9 | 31.9 | 0.048 | 104 | 11.4456 | 70.53 | 40.03 | 21.24 | 0.77 | 99.9 | 418.9 | 403.9 | 53.3 | 452.3 | 1.52 | 421.2 | 8.3375 | 1.1 | 32.5 | 39.9 | 15.9 | 0.9 | 28.2 | 3.53 | 57 | 15.9 | 28 | 16.08 | 47 | 30 | 11.4303 | 32.94 | 54 | 4155.8621 | 9.5 | 101.8448 | 55.6472 | 0 | 19.9069 | 0 | 44.5093
235680 | 5280 | 17 | 1552 | 51.2 | 44.9 | 49.8 | 29.9 | 31.8 | 0.049 | 104 | 11.4456 | 70.46 | 39.88 | 21.31 | 0.77 | 99.9 | 418.7 | 403.8 | 53.3 | 452.3 | 1.5 | 420.9 | 8.3213 | 1.1 | 32.6 | 39.9 | 16 | 0.9 | 28.2 | 3.55 | 57.1 | 16.2 | 28 | 15.7303 | 47 | 30 | 11.4096 | 32.94 | 54 | 3995.5172 | 9.5 | 102.0862 | 55.589 | 0.052069 | 20.0248 | 0 | 44.4834
235710 | 5310 | 17 | 1550 | 49 | 44.8 | 49.9 | 29.8 | 31.8 | 0.051 | 103.9 | 11.4456 | 70.46 | 40.03 | 21.31 | 0.77 | 99.9 | 418.4 | 403.4 | 53.3 | 451.3 | 1.46 | 420.9 | 7.9535 | 1 | 32.4 | 40 | 15.8 | 0.8 | 28.2 | 3.41 | 55.7 | 16.4 | 28 | 15.69 | 47 | 30 | 11.4173 | 32.94 | 54 | 3913.4483 | 9.5 | 102.1 | 55.5559 | 0.16931 | 20.0617 | 0 | 44.6048
235740 | 5340 | 17 | 1552 | 49.4 | 44.8 | 49.9 | 29.9 | 31.8 | 0.051 | 104 | 11.4456 | 70.32 | 40.03 | 21.24 | 0.77 | 99.9 | 418.2 | 403.1 | 53.3 | 451.1 | 1.5 | 420.9 | 8.0287 | 1 | 32.8 | 40 | 15.8 | 0.8 | 28.1 | 3.4 | 55.5 | 16.7 | 28 | 16.0397 | 47 | 30 | 11.4247 | 32.94 | 52.8276 | 4001.3793 | 9.5 | 102.1 | 55.6272 | 0.1131 | 19.859 | 0 | 44.6097
235770 | 5370 | 17 | 1551 | 48.7 | 44.9 | 50 | 29.9 | 31.8 | 0.051 | 104 | 11.4456 | 70.32 | 40.03 | 21.24 | 0.77 | 99.9 | 418 | 403 | 53.3 | 451.2 | 1.54 | 420.7 | 7.9099 | 1 | 32.7 | 40 | 15.9 | 0.7 | 28 | 3.4 | 55.6 | 16.9 | 28 | 15.7102 | 47 | 30 | 11.4514 | 32.94 | 52 | 4103.1034 | 9.5 | 102.1 | 55.636 | 0.048793 | 19.9026 | 0 | 44.591
235800 | 5400 | 17 | 1552 | 51.6 | 44.9 | 50 | 30.1 | 31.9 | 0.049 | 104.1 | 11.4912 | 70.25 | 39.88 | 21.24 | 0.77 | 99.9 | 417.9 | 402.8 | 53.3 | 451.4 | 1.6 | 420.7 | 8.3863 | 1.1 | 32.4 | 40.1 | 15.7 | 0.8 | 28 | 3.49 | 57 | 17.1 | 28 | 16.0397 | 47 | 30 | 11.4249 | 32.94 | 53.1724 | 4105.8621 | 9.5 | 102.1 | 55.6417 | 0.15483 | 19.9731 | 0 | 44.6959
235830 | 5430 | 17 | 1550 | 51.1 | 44.9 | 50.1 | 30.1 | 31.8 | 0.05 | 104 | 11.4912 | 70.18 | 40.03 | 21.31 | 0.77 | 99.9 | 417.5 | 402.3 | 53.4 | 452.3 | 1.58 | 420.8 | 8.2943 | 1.1 | 32.9 | 40.1 | 16.1 | 0.8 | 27.9 | 3.48 | 57.1 | 17.3 | 28 | 15.7303 | 47 | 30 | 11.4499 | 32.94 | 54 | 3984.1379 | 9.5 | 101.9448 | 55.6362 | 0.06 | 19.8821 | 0 | 44.7224
235860 | 5460 | 17 | 1550 | 51.4 | 45 | 50.1 | 30.2 | 31.9 | 0.05 | 104 | 11.4912 | 70.11 | 40.03 | 21.31 | 0.77 | 99.9 | 417.1 | 401.8 | 53.4 | 452.7 | 1.58 | 421 | 8.343 | 1.1 | 33.1 | 40.1 | 16.2 | 0.9 | 27.8 | 3.52 | 57.1 | 17.6 | 28 | 15.69 | 47 | 30 | 11.4904 | 32.94 | 54 | 4005.1724 | 9.5 | 101.7103 | 55.6566 | 0.045517 | 19.9069 | 0 | 44.6028
235890 | 5490 | 17 | 1550 | 49.8 | 45 | 50.1 | 30.2 | 31.9 | 0.051 | 103.9 | 11.4912 | 70.11 | 40.03 | 21.38 | 0.77 | 99.9 | 417.1 | 401.8 | 53.4 | 452.1 | 1.65 | 420.8 | 8.0833 | 1 | 32.5 | 40.1 | 15.9 | 0.8 | 27.8 | 3.39 | 55.7 | 17.8 | 28 | 15.69 | 47 | 30 | 11.431 | 32.94 | 54 | 4095.8621 | 9.5 | 101.8448 | 55.6372 | 0.052069 | 20.0103 | 0 | 44.4831
235920 | 5520 | 17 | 1551 | 49.2 | 44.9 | 50.1 | 30.3 | 31.9 | 0.05 | 104 | 11.4912 | 70.04 | 40.03 | 21.45 | 0.77 | 99.9 | 416.9 | 401.7 | 53.4 | 451.8 | 1.59 | 420.7 | 7.9911 | 1 | 32.8 | 40.1 | 16 | 0.8 | 27.9 | 3.4 | 55.7 | 18 | 28 | 15.69 | 47 | 30 | 11.4058 | 32.94 | 52.8276 | 4048.9655 | 9.5 | 102.0862 | 55.6072 | 0.15483 | 20 | 0 | 44.6534
235950 | 5550 | 17 | 1549 | 48.4 | 44.9 | 50.1 | 30.3 | 31.9 | 0.052 | 104 | 11.4912 | 69.97 | 40.03 | 21.52 | 0.77 | 99.9 | 416.8 | 401.6 | 53.4 | 451.4 | 1.58 | 421.1 | 7.851 | 1 | 32.2 | 40.1 | 15.9 | 0.8 | 27.8 | 3.36 | 55.8 | 18.2 | 28 | 16.0397 | 47 | 30 | 11.3917 | 32.94 | 52 | 4117.2414 | 9.5 | 102.1 | 55.5886 | 0.045517 | 19.8366 | 0 | 44.65
235980 | 5580 | 17 | 1550 | 50 | 44.9 | 50.1 | 30.3 | 32 | 0.053 | 104 | 11.4912 | 69.9 | 40.03 | 21.38 | 0.77 | 99.9 | 416.7 | 401.3 | 53.4 | 451.8 | 1.49 | 421 | 8.1158 | 1 | 31.8 | 40.1 | 16.1 | 0.8 | 27.9 | 3.38 | 55.8 | 18.4 | 28 | 15.7102 | 47 | 30 | 11.4508 | 32.94 | 52 | 4218.7931 | 9.5 | 102.0224 | 55.6379 | 0.0072414 | 19.9659 | 0 | 44.5319
236010 | 5610 | 17 | 1551 | 52.1 | 45.1 | 49.9 | 30.3 | 32 | 0.05 | 104.1 | 11.4912 | 69.83 | 40.03 | 21.52 | 0.77 | 99.9 | 416.9 | 401.6 | 53.4 | 452.6 | 1.67 | 420.8 | 8.4621 | 1.1 | 31.6 | 40.1 | 16 | 0.9 | 27.9 | 3.48 | 57.1 | 18.7 | 28 | 15.69 | 47 | 30 | 11.4027 | 32.94 | 53.1724 | 4041.0345 | 9.5 | 101.8552 | 55.6317 | 0.06 | 20.0766 | 0 | 44.6731
236040 | 5640 | 17 | 1550 | 51.5 | 45 | 49.9 | 30.3 | 32 | 0.049 | 104 | 11.4912 | 69.76 | 40.03 | 21.59 | 0.77 | 99.9 | 416.8 | 401.6 | 53.4 | 453.1 | 1.67 | 420.7 | 8.3593 | 1.1 | 31.8 | 40.1 | 16 | 0.9 | 28 | 3.47 | 57.3 | 18.8 | 28 | 16.0397 | 47 | 30 | 11.4155 | 32.94 | 54 | 3960 | 9.5 | 102.0862 | 55.6269 | 0.06 | 19.9607 | 0 | 44.6597
236070 | 5670 | 17 | 1548 | 48.7 | 45.1 | 49.9 | 30.3 | 32 | 0.052 | 103.9 | 11.4912 | 69.76 | 39.88 | 21.59 | 0.77 | 99.9 | 416.7 | 401.4 | 53.4 | 452.9 | 1.61 | 421.1 | 7.8946 | 1 | 31.5 | 40.1 | 15.8 | 0.8 | 28 | 3.39 | 55.8 | 19.1 | 28 | 15.7303 | 47 | 30 | 11.4329 | 32.94 | 54 | 3938.2759 | 9.5 | 102.1 | 55.6431 | 0.045517 | 20 | 0 | 44.5631
236100 | 5700 | 17 | 1549 | 48.6 | 45.1 | 49.9 | 30.2 | 32.1 | 0.052 | 104 | 11.4456 | 69.9 | 40.03 | 21.73 | 0.77 | 99.9 | 416.7 | 401.5 | 53.4 | 452.7 | 1.69 | 420.8 | 7.8834 | 1 | 31.3 | 40.1 | 15.8 | 0.7 | 28.1 | 3.41 | 55.7 | 19.2 | 28 | 16.0397 | 47 | 30 | 11.4177 | 32.94 | 54 | 4013.1034 | 9.5 | 102.1 | 55.6683 | 0.052069 | 20.0269 | 0 | 44.4252
236130 | 5730 | 17 | 1549 | 49.6 | 44.9 | 49.9 | 30.2 | 32 | 0.051 | 104 | 11.4456 | 70.11 | 40.03 | 21.73 | 0.77 | 99.9 | 416.7 | 401.3 | 53.4 | 452.1 | 1.69 | 420.9 | 8.0457 | 1 | 31.1 | 40 | 16.3 | 0.7 | 28.1 | 3.38 | 55.8 | 19.4 | 28 | 16.08 | 47 | 30 | 11.4433 | 32.94 | 52.8276 | 4007.5862 | 9.5 | 102.1 | 55.5852 | 0.13172 | 20.0469 | 0 | 44.5169
236160 | 5760 | 17 | 1549 | 49.1 | 44.9 | 49.8 | 30 | 32 | 0.052 | 104 | 11.4 | 70.39 | 40.03 | 21.87 | 0.77 | 99.9 | 416.5 | 401.2 | 53.3 | 452.1 | 1.48 | 420.9 | 7.9646 | 1 | 31.9 | 40 | 16.4 | 0.7 | 28.1 | 3.36 | 55.8 | 19.6 | 28 | 15.885 | 47 | 30 | 11.4205 | 32.94 | 52 | 4083.7931 | 9.5 | 102.0224 | 55.6286 | 0.0031034 | 19.8502 | 0 | 44.5288
236190 | 5790 | 17 | 1550 | 50.7 | 44.9 | 49.9 | 29.9 | 32 | 0.049 | 104.1 | 11.4 | 70.6 | 40.03 | 21.87 | 0.77 | 100 | 416.5 | 401.2 | 53.3 | 453.2 | 1.57 | 420.9 | 8.2294 | 1.1 | 31.6 | 40.1 | 16 | 0.8 | 28 | 3.51 | 57.2 | 19.8 | 28 | 15.7303 | 47 | 30 | 11.4228 | 32.94 | 53.1724 | 4279.6552 | 9.5 | 101.8552 | 55.6152 | 0.028966 | 20.0641 | 0 | 44.4672
236220 | 5820 | 17 | 1550 | 51.2 | 44.9 | 49.9 | 29.9 | 32 | 0.048 | 104 | 11.4 | 70.81 | 40.03 | 21.94 | 0.77 | 100 | 416.4 | 401 | 53.3 | 453.4 | 1.66 | 420.8 | 8.3106 | 1.1 | 31.9 | 40.1 | 16.1 | 0.9 | 28 | 3.52 | 57.2 | 20 | 28 | 15.69 | 47 | 30 | 11.4401 | 32.94 | 54 | 4065.5172 | 9.5 | 102.0862 | 55.6266 | 0.13 | 20.0641 | 0 | 44.5938
236250 | 5850 | 17 | 1551 | 48.8 | 45.1 | 50 | 29.8 | 32 | 0.063 | 103.9 | 11.4 | 71.09 | 40.03 | 22.01 | 0.77 | 100 | 416 | 400.6 | 53.3 | 453.6 | 1.48 | 420.7 | 7.9261 | 1 | 32 | 40.1 | 15.8 | 0.8 | 28.1 | 3.4 | 55.8 | 20.2 | 28 | 15.69 | 47 | 30 | 11.411 | 32.94 | 54 | 4038.2759 | 9.5 | 102.1 | 55.6628 | 0.1131 | 19.8759 | 0 | 44.5979
236280 | 5880 | 17 | 1550 | 49 | 44.9 | 49.9 | 29.7 | 31.9 | 0.061 | 104 | 11.4 | 71.3 | 40.03 | 22.22 | 0.77 | 100 | 416.1 | 400.7 | 53.5 | 453.2 | 1.63 | 420.8 | 7.9535 | 1 | 32 | 40.1 | 16.2 | 0.8 | 28.1 | 3.37 | 55.8 | 20.4 | 28 | 16.0397 | 47 | 30 | 11.4082 | 32.94 | 54 | 4028.2759 | 9.5 | 102.1 | 55.6876 | 0.045517 | 19.8414 | 0 | 44.5679
236310 | 5910 | 17 | 1551 | 49.5 | 45 | 49.9 | 29.7 | 31.9 | 0.059 | 104 | 11.4 | 71.44 | 40.03 | 22.29 | 0.77 | 100 | 416.1 | 400.7 | 53.4 | 452.9 | 1.58 | 420.8 | 8.0398 | 1 | 32.2 | 40 | 16.1 | 0.8 | 28.1 | 3.34 | 55.7 | 20.6 | 28 | 15.7303 | 47 | 30 | 11.4171 | 32.94 | 52.8276 | 4117.931 | 9.5 | 102.1 | 55.6066 | 0.052069 | 19.9503 | 0 | 44.4852
236340 | 5940 | 17 | 1549 | 51.2 | 44.9 | 49.9 | 29.7 | 31.9 | 0.053 | 104.1 | 11.3544 | 71.44 | 40.03 | 22.36 | 0.77 | 100 | 416 | 400.7 | 53.4 | 452.8 | 1.53 | 420.8 | 8.3052 | 1 | 32.7 | 39.9 | 16.2 | 0.8 | 28 | 3.44 | 56.8 | 20.8 | 28 | 16.0397 | 47 | 30 | 11.4164 | 32.94 | 52 | 4147.931 | 9.5 | 102.1 | 55.5938 | 0.15483 | 19.9545 | 0 | 44.6176
236370 | 5970 | 17 | 1551 | 51.8 | 44.9 | 49.9 | 29.7 | 31.9 | 0.053 | 104 | 11.3544 | 71.37 | 40.03 | 22.43 | 0.77 | 100 | 415.8 | 400.4 | 53.4 | 453.2 | 1.52 | 420.8 | 8.4134 | 1.1 | 32.2 | 40.1 | 15.8 | 0.9 | 27.9 | 3.53 | 57.2 | 20.9 | 28 | 15.7102 | 47 | 30 | 11.4418 | 32.94 | 52 | 4130.8621 | 9.5 | 101.9 | 55.6205 | 0.022759 | 19.8705 | 0 | 44.6253
236400 | 6000 | 17 | 1551 | 49.8 | 44.9 | 50.1 | 29.7 | 31.9 | 0.054 | 103.8 | 11.3544 | 71.3 | 40.03 | 22.43 | 0.77 | 100 | 415.3 | 399.9 | 53.5 | 453.7 | 1.51 | 421 | 8.0885 | 1 | 32.2 | 40.1 | 16.2 | 0.8 | 27.9 | 3.4 | 55.7 | 21.1 | 28 | 15.69 | 47 | 30 | 11.4518 | 32.94 | 53.1724 | 3999.6552 | 9.5 | 102.0862 | 55.63 | 0.052069 | 20.0103 | 0 | 44.5821
236430 | 6030 | 17 | 1552 | 48.8 | 44.9 | 50.1 | 29.7 | 31.9 | 0.05 | 104 | 11.3544 | 71.16 | 40.03 | 22.64 | 0.77 | 100 | 415.1 | 399.6 | 53.5 | 453.5 | 1.4 | 420.5 | 7.9312 | 1 | 31.9 | 40.2 | 16 | 0.8 | 27.9 | 3.37 | 55.6 | 21.3 | 28 | 15.69 | 47 | 30 | 11.4534 | 32.94 | 54 | 3891.0345 | 9.5 | 102.1 | 55.6662 | 0.15483 | 20 | 0 | 44.6717
236460 | 6060 | 17 | 1552 | 49.4 | 45.1 | 50.2 | 29.7 | 31.9 | 0.051 | 104 | 11.3544 | 71.16 | 40.03 | 22.71 | 0.77 | 100 | 414.9 | 399.4 | 53.6 | 453.3 | 1.5 | 420.7 | 8.0287 | 1 | 31.8 | 40.2 | 15.9 | 0.7 | 28 | 3.37 | 55.6 | 21.4 | 28 | 15.69 | 47 | 30 | 11.3983 | 33.1821 | 54 | 4001.0345 | 9.5 | 102.1 | 55.7007 | 0.045517 | 19.8366 | 0 | 44.6503
236490 | 6090 | 17 | 1551 | 48.9 | 45 | 50.1 | 29.8 | 32 | 0.05 | 104.1 | 11.3544 | 71.09 | 40.03 | 22.78 | 0.77 | 100 | 414.5 | 399 | 53.6 | 453.2 | 1.41 | 421.2 | 7.9424 | 1 | 31.6 | 40.1 | 16 | 0.8 | 27.9 | 3.39 | 55.6 | 21.6 | 28 | 16.0397 | 47 | 30 | 11.4055 | 33.0879 | 52.8276 | 4010 | 9.5 | 102.1 | 55.6069 | 0 | 19.8924 | 0 | 44.5334
236520 | 6120 | 17 | 1552 | 51.7 | 45.1 | 50.1 | 29.7 | 32 | 0.048 | 104.1 | 11.3544 | 71.02 | 40.03 | 22.99 | 0.77 | 100 | 414.7 | 399.2 | 53.6 | 453.7 | 1.52 | 420.9 | 8.4025 | 1.1 | 31.3 | 40.1 | 16.2 | 0.9 | 28 | 3.5 | 57 | 21.7 | 28 | 15.7303 | 47 | 30 | 11.4336 | 32.94 | 52 | 4054.4828 | 9.5 | 102.1 | 55.5886 | 0.028966 | 20.0007 | 0 | 44.55
236550 | 6150 | 17 | 1553 | 51.4 | 45.1 | 49.9 | 29.8 | 31.9 | 0.048 | 104 | 11.3544 | 70.95 | 40.03 | 22.92 | 0.77 | 100 | 414.9 | 399.4 | 53.6 | 454.1 | 1.58 | 421 | 8.3592 | 1.1 | 31.3 | 40.1 | 15.9 | 0.9 | 28.1 | 3.51 | 57 | 21.9 | 28 | 15.69 | 47 | 30 | 11.4436 | 32.94 | 52 | 4183.4483 | 9.5 | 102.1 | 55.6266 | 0.1131 | 20.101 | 0 | 44.6703
236580 | 6180 | 17 | 1551 | 48.9 | 45 | 49.9 | 29.8 | 32 | 0.051 | 103.9 | 11.3544 | 70.88 | 40.03 | 23.06 | 0.77 | 100 | 414.8 | 399.2 | 53.6 | 453.4 | 1.52 | 420.9 | 7.9424 | 1 | 32.1 | 40.1 | 16.1 | 0.8 | 28.1 | 3.37 | 55.6 | 22.1 | 28 | 15.8648 | 47 | 30 | 11.4319 | 32.94 | 52.5862 | 4155 | 9.5 | 101.9 | 55.6283 | 0.03 | 19.9452 | 0 | 44.5802
236610 | 6210 | 17 | 1550 | 48.7 | 44.9 | 49.8 | 30 | 32 | 0.052 | 104 | 11.4 | 70.81 | 40.03 | 23.13 | 0.77 | 100 | 414.9 | 399.5 | 53.4 | 453.5 | 1.46 | 421 | 7.9048 | 1 | 32.4 | 40 | 16 | 0.8 | 28.1 | 3.36 | 55.6 | 22.2 | 28 | 15.7303 | 47 | 30 | 11.407 | 32.94 | 54 | 4169.6552 | 9.5 | 101.931 | 55.6314 | 0.093793 | 20.1059 | 0 | 44.4414
236640 | 6240 | 17 | 1551 | 48.9 | 44.8 | 49.8 | 30 | 32 | 0.048 | 104 | 11.4 | 70.74 | 40.03 | 23.13 | 0.77 | 100 | 414.9 | 399.4 | 53.4 | 453 | 1.39 | 421.2 | 7.9424 | 1 | 32.1 | 39.9 | 16.1 | 0.8 | 28.1 | 3.37 | 55.6 | 22.3 | 28 | 16.0397 | 47 | 30 | 11.4707 | 32.94 | 54 | 4056.2069 | 9.5 | 101.8552 | 55.6386 | 0.16103 | 20.0331 | 0 | 44.6166
236670 | 6270 | 17 | 1550 | 51 | 44.9 | 49.8 | 30.1 | 32 | 0.048 | 104 | 11.4 | 70.67 | 40.03 | 23.13 | 0.77 | 100 | 415 | 399.5 | 53.4 | 453.7 | 1.54 | 420.9 | 8.2781 | 1.1 | 31.7 | 40.1 | 16 | 0.9 | 28.1 | 3.48 | 57 | 22.5 | 28 | 15.7303 | 47 | 30 | 11.4092 | 32.94 | 54 | 3928.9655 | 9.5 | 102.0862 | 55.6366 | 0.045517 | 19.9421 | 0 | 44.5855
236700 | 6300 | 17 | 1551 | 51.4 | 45 | 49.8 | 30.2 | 32 | 0.046 | 104 | 11.4 | 70.67 | 40.03 | 23.2 | 0.77 | 100 | 415 | 399.5 | 53.4 | 454.1 | 1.57 | 420.9 | 8.3484 | 1.1 | 31.5 | 40.1 | 16 | 0.9 | 28.1 | 3.53 | 57 | 22.6 | 28 | 16.0397 | 47 | 30 | 11.4262 | 32.94 | 52.8276 | 4058.9655 | 9.5 | 102.1 | 55.65 | 0.014483 | 19.9276 | 0 | 44.5321
236730 | 6330 | 17 | 1552 | 49.2 | 45 | 49.9 | 30.2 | 32 | 0.05 | 103.9 | 11.4 | 70.6 | 40.03 | 23.34 | 0.77 | 100 | 414.6 | 399.1 | 53.4 | 453.8 | 1.49 | 420.9 | 7.9962 | 1 | 31.5 | 40.1 | 16.1 | 0.8 | 28.1 | 3.35 | 55.6 | 22.8 | 28 | 15.7303 | 47 | 30 | 11.4513 | 32.94 | 52 | 4140 | 9.5 | 102.1 | 55.6303 | 0.076897 | 19.9255 | 0 | 44.4162
236760 | 6360 | 17 | 1551 | 48.3 | 45 | 49.9 | 30.2 | 32 | 0.05 | 104 | 11.4 | 70.53 | 40.03 | 23.41 | 0.77 | 100 | 414.4 | 398.9 | 53.4 | 453.3 | 1.48 | 420.8 | 7.8449 | 1 | 31.6 | 40.1 | 16.3 | 0.8 | 28.2 | 3.36 | 55.6 | 22.9 | 28 | 15.69 | 47 | 30 | 11.4431 | 32.94 | 52.5862 | 4095.3448 | 9.5 | 102.1 | 55.63 | 0.1131 | 19.9534 | 0 | 44.5909
236790 | 6390 | 17 | 1550 | 47.9 | 44.9 | 50 | 30.2 | 31.9 | 0.05 | 104 | 11.4456 | 70.46 | 40.03 | 23.48 | 0.77 | 100 | 414.2 | 398.7 | 53.4 | 453.2 | 1.51 | 420.7 | 7.7749 | 1 | 31.3 | 40.1 | 16.1 | 0.7 | 28.2 | 3.34 | 55.5 | 23 | 28 | 16.0397 | 47 | 30 | 11.4446 | 32.94 | 54 | 3973.1034 | 9.5 | 102.1 | 55.63 | 0 | 19.9669 | 0 | 44.4707
236820 | 6420 | 17 | 1551 | 51.6 | 45 | 50.1 | 30.3 | 31.9 | 0.048 | 104.1 | 11.4456 | 70.39 | 40.03 | 23.62 | 0.77 | 100 | 413.8 | 398.2 | 53.5 | 454.3 | 1.5 | 420.7 | 8.3809 | 1.1 | 31.5 | 40.1 | 16.1 | 0.9 | 28.1 | 3.47 | 57 | 23.2 | 28 | 15.7303 | 47 | 30 | 11.4081 | 32.94 | 54 | 3996.2069 | 9.5 | 101.9448 | 55.6348 | 0.07 | 20.0455 | 0 | 44.5159
236850 | 6450 | 17 | 1551 | 50.9 | 44.9 | 50.1 | 30.3 | 31.9 | 0.047 | 104 | 11.4456 | 70.39 | 40.03 | 23.69 | 0.77 | 100 | 413.6 | 397.9 | 53.5 | 454 | 1.48 | 421.2 | 8.2672 | 1.1 | 32.3 | 40 | 16.1 | 0.9 | 28.3 | 3.48 | 57 | 23.3 | 28 | 15.69 | 47 | 30 | 11.4209 | 32.94 | 54 | 4112.4138 | 9.5 | 101.8552 | 55.6469 | 0.19207 | 19.9545 | 0 | 44.6014
236880 | 6480 | 17 | 1551 | 49 | 44.9 | 49.9 | 30.3 | 31.9 | 0.05 | 103.9 | 11.4456 | 70.32 | 40.03 | 23.69 | 0.77 | 100 | 413.6 | 397.9 | 53.4 | 453.2 | 1.47 | 421.1 | 7.9586 | 1 | 33.1 | 40.1 | 16.1 | 0.8 | 28.3 | 3.39 | 55.6 | 23.4 | 28 | 15.69 | 47 | 30 | 11.401 | 32.94 | 52.8276 | 4046.2069 | 9.5 | 102.0862 | 55.64 | 0.067241 | 19.8341 | 0 | 44.6107
236910 | 6510 | 17 | 1550 | 49.3 | 44.9 | 50.1 | 30.2 | 32.1 | 0.05 | 104 | 11.4456 | 70.25 | 40.03 | 23.9 | 0.77 | 100 | 413.6 | 397.9 | 53.4 | 453.3 | 1.54 | 421.1 | 8.0022 | 1 | 33.6 | 40 | 16 | 0.8 | 28.1 | 3.39 | 55.5 | 23.6 | 28 | 15.69 | 47 | 30 | 11.4661 | 32.94 | 52 | 4103.4483 | 9.5 | 102.1 | 55.6352 | 0.06 | 19.9069 | 0 | 44.6362
236940 | 6540 | 17 | 1552 | 49.6 | 45.1 | 50.1 | 30.2 | 32.1 | 0.049 | 104 | 11.4456 | 70.18 | 40.03 | 24.04 | 0.77 | 100 | 413.6 | 397.9 | 53.4 | 453 | 1.5 | 420.9 | 8.0612 | 1 | 33.1 | 40.1 | 16 | 0.8 | 28.1 | 3.35 | 55.7 | 23.7 | 28 | 15.69 | 47 | 30 | 11.4458 | 32.94 | 52 | 4223.7931 | 9.5 | 102.1 | 55.6252 | 0.093793 | 19.9979 | 0 | 44.6152
236970 | 6570 | 17 | 1551 | 51.1 | 45.1 | 50 | 30.2 | 32.1 | 0.046 | 104.1 | 11.4912 | 70.11 | 40.03 | 24.04 | 0.77 | 100 | 413.7 | 397.9 | 53.4 | 453.7 | 1.61 | 420.9 | 8.2997 | 1.1 | 32.3 | 40.1 | 15.8 | 0.9 | 28.1 | 3.48 | 56.9 | 23.9 | 28 | 15.69 | 47 | 30 | 11.3925 | 32.94 | 52 | 4166.5517 | 9.5 | 102.1 | 55.639 | 0.17552 | 19.9545 | 0 | 44.6717
237000 | 6600 | 17 | 1551 | 51 | 45.1 | 50 | 30.1 | 32.1 | 0.046 | 104 | 11.4912 | 70.04 | 40.03 | 24.11 | 0.77 | 100 | 413.6 | 397.9 | 53.4 | 454.3 | 1.62 | 421.2 | 8.2834 | 1.1 | 32.8 | 40.1 | 15.9 | 0.9 | 28 | 3.47 | 56.9 | 24 | 28 | 16.0598 | 47 | 30 | 11.4292 | 32.94 | 53.5862 | 3994.8276 | 9.5 | 102.1 | 55.6552 | 0.048103 | 19.8305 | 0 | 44.6581
237030 | 6630 | 17 | 1551 | 50.5 | 45.1 | 49.9 | 29.9 | 32 | 0.047 | 104 | 11.4912 | 69.97 | 40.03 | 24.25 | 0.77 | 100 | 413.9 | 398.2 | 53.4 | 454.2 | 1.65 | 420.7 | 8.2022 | 1.1 | 33.1 | 40.1 | 16.2 | 0.9 | 28.1 | 3.49 | 57 | 24.1 | 28 | 15.7303 | 47 | 30 | 11.4299 | 32.94 | 54 | 3945.5172 | 9.5 | 102.1 | 55.7045 | 0.028966 | 19.9648 | 0 | 44.6603
237060 | 6660 | 17 | 1550 | 48.2 | 45 | 49.8 | 29.9 | 32.1 | 0.047 | 103.9 | 11.4912 | 69.9 | 40.03 | 24.39 | 0.77 | 100 | 414 | 398.3 | 53.3 | 453.5 | 1.67 | 420.8 | 7.8236 | 1 | 32.4 | 40.1 | 16.1 | 0.8 | 28.1 | 3.37 | 55.6 | 24.2 | 28 | 16.0397 | 47 | 30 | 11.4 | 32.94 | 54 | 4083.1034 | 9.5 | 102.1 | 55.6797 | 0.1131 | 19.9979 | 0 | 44.7103
237090 | 6690 | 17 | 1551 | 48.2 | 44.9 | 49.8 | 29.9 | 32 | 0.049 | 104 | 11.4912 | 69.83 | 40.03 | 24.53 | 0.77 | 100 | 414.1 | 398.4 | 53.3 | 453.1 | 1.67 | 421 | 7.8287 | 1 | 32.1 | 40 | 16 | 0.8 | 28.1 | 3.37 | 55.7 | 24.3 | 28 | 15.7303 | 47 | 30 | 11.4425 | 32.94 | 52.8276 | 4050 | 9.5 | 102.1 | 55.7417 | 0.045517 | 19.8366 | 0 | 44.6769
237120 | 6720 | 17 | 1551 | 48.4 | 44.8 | 49.7 | 29.8 | 31.9 | 0.048 | 104 | 11.4912 | 69.83 | 40.03 | 24.6 | 0.77 | 100 | 414.1 | 398.4 | 53.3 | 452.9 | 1.67 | 421.2 | 7.8611 | 1 | 32.6 | 40 | 16.2 | 0.7 | 28.1 | 3.38 | 55.7 | 24.4 | 28 | 15.69 | 47 | 30 | 11.4381 | 32.94 | 52 | 4004.1379 | 9.5 | 102.1 | 55.7283 | 0.014483 | 19.9545 | 0 | 44.5983
237150 | 6750 | 17 | 1552 | 51.2 | 44.9 | 49.9 | 29.7 | 31.9 | 0.046 | 104.1 | 11.4912 | 70.11 | 40.03 | 24.88 | 0.77 | 100 | 414 | 398.2 | 53.4 | 453.3 | 1.79 | 420.9 | 8.3213 | 1.1 | 32.9 | 40.1 | 16.1 | 0.8 | 28.1 | 3.47 | 56.9 | 24.7 | 28 | 16.0397 | 47 | 30 | 11.4335 | 32.94 | 52 | 4106.2069 | 9.5 | 102.1 | 55.691 | 0.093793 | 20.1652 | 0 | 44.5821
237180 | 6780 | 17 | 1550 | 51 | 45 | 49.8 | 29.6 | 31.9 | 0.049 | 104 | 11.4912 | 70.32 | 40.03 | 24.88 | 0.77 | 100 | 413.7 | 397.9 | 53.3 | 454.1 | 1.74 | 421 | 8.2781 | 1.1 | 32.7 | 40 | 16 | 0.9 | 28 | 3.48 | 57.1 | 24.8 | 28 | 15.7102 | 47 | 30 | 11.4044 | 32.94 | 53.5862 | 4089.4828 | 9.5 | 102.0224 | 55.6838 | 0.13586 | 20.0074 | 0 | 44.655
237210 | 6810 | 17 | 1551 | 51.4 | 44.9 | 49.9 | 29.7 | 31.9 | 0.048 | 104 | 11.4912 | 70.6 | 40.03 | 24.88 | 0.77 | 100 | 413.6 | 397.8 | 53.4 | 454.2 | 1.84 | 421 | 8.3484 | 1.1 | 32.9 | 40.1 | 16.4 | 0.9 | 27.9 | 3.48 | 57.2 | 24.4 | 28 | 15.69 | 47 | 30 | 11.4061 | 32.94 | 54 | 4022.069 | 9.5 | 101.8552 | 55.6324 | 0.014483 | 19.94 | 0 | 44.4817
237240 | 6840 | 17 | 1553 | 49.1 | 45 | 50 | 29.6 | 31.9 | 0.051 | 103.9 | 11.4456 | 70.81 | 40.03 | 24.74 | 0.77 | 100 | 413.2 | 397.2 | 53.4 | 453.8 | 1.79 | 421.1 | 7.9851 | 1 | 32.9 | 40.1 | 16.3 | 0.8 | 27.9 | 3.34 | 55.7 | 23.6 | 28 | 15.69 | 47 | 30 | 11.393 | 32.94 | 54 | 3969.3103 | 9.5 | 102.0862 | 55.5979 | 0.093793 | 20.1179 | 0 | 44.4441
237270 | 6870 | 17 | 1552 | 48.4 | 45 | 50.1 | 29.7 | 31.9 | 0.051 | 104 | 11.4456 | 71.02 | 40.03 | 24.53 | 0.77 | 100 | 413 | 397.2 | 53.5 | 452.9 | 1.81 | 421 | 7.8662 | 1 | 33 | 40.1 | 16 | 0.8 | 27.9 | 3.41 | 55.6 | 22.9 | 28 | 15.69 | 47 | 30 | 11.3807 | 32.94 | 52.8276 | 4084.8276 | 9.5 | 102.1 | 55.5717 | 0.17552 | 20.0641 | 0 | 44.6045
237300 | 6900 | 17 | 1551 | 49.2 | 44.9 | 50.1 | 29.7 | 31.9 | 0.051 | 104 | 11.4456 | 71.23 | 40.03 | 24.32 | 0.77 | 99.9 | 412.7 | 396.9 | 53.4 | 452.9 | 1.79 | 420.7 | 7.9911 | 1 | 32.9 | 40.1 | 16 | 0.8 | 27.9 | 3.4 | 55.7 | 22.2 | 28 | 16.0397 | 47 | 30 | 11.4194 | 32.94 | 52 | 4287.2414 | 9.5 | 102.1 | 55.6317 | 0.096207 | 19.9172 | 0 | 44.5838
237330 | 6930 | 17 | 1552 | 51.9 | 45 | 50.2 | 29.7 | 31.9 | 0.048 | 104 | 11.4456 | 71.44 | 40.03 | 24.04 | 0.77 | 99.9 | 412.8 | 396.9 | 53.4 | 454.1 | 1.9 | 421 | 8.4351 | 1.1 | 33 | 40.1 | 16 | 0.9 | 27.8 | 3.48 | 57 | 21.7 | 28 | 15.7303 | 47 | 30 | 11.4403 | 32.94 | 52 | 4188.9655 | 9.5 | 102.1 | 55.6324 | 0 | 20.0248 | 0 | 44.4417
237360 | 6960 | 17 | 1551 | 51.1 | 45 | 50.1 | 29.7 | 31.9 | 0.049 | 104 | 11.4 | 71.51 | 40.03 | 23.76 | 0.77 | 99.9 | 412.8 | 397 | 53.5 | 454.3 | 1.92 | 420.8 | 8.2997 | 1.1 | 32.9 | 40.1 | 16.1 | 0.9 | 27.8 | 3.45 | 56.9 | 21.2 | 28 | 15.69 | 47 | 30 | 11.3992 | 32.94 | 53.1724 | 4089.6552 | 9.5 | 102.1 | 55.6469 | 0.028966 | 20.1276 | 0 | 44.4852
237390 | 6990 | 17 | 1554 | 49.6 | 44.9 | 50.1 | 29.8 | 31.9 | 0.051 | 103.9 | 11.4 | 71.44 | 40.03 | 23.48 | 0.77 | 99.9 | 412.8 | 396.9 | 53.5 | 454.6 | 1.92 | 420.9 | 8.0716 | 1.1 | 33.2 | 40.1 | 15.9 | 0.8 | 27.8 | 3.39 | 55.6 | 20.7 | 28 | 15.69 | 47 | 30 | 11.4342 | 32.94 | 54 | 3888.9655 | 9.5 | 102.1 | 55.6386 | 0.086552 | 19.9441 | 0 | 44.5953
237420 | 7020 | 17 | 1553 | 48.8 | 44.9 | 49.9 | 29.8 | 31.9 | 0.051 | 104 | 11.3544 | 71.37 | 40.03 | 23.41 | 0.77 | 99.9 | 412.9 | 397 | 53.4 | 453.6 | 1.86 | 420.9 | 7.9363 | 1 | 33 | 40.1 | 16.2 | 0.8 | 27.8 | 3.39 | 55.6 | 20.2 | 27.5345 | 16.0397 | 47 | 30 | 11.4255 | 33.6724 | 54.5862 | 4099.6552 | 9.7586 | 102.1 | 55.6166 | 0.06 | 19.8924 | 0 | 44.5617
237450 | 7050 | 17 | 1552 | 48.1 | 44.9 | 49.9 | 29.8 | 32 | 0.051 | 104 | 11.3544 | 71.3 | 40.03 | 23.34 | 0.77 | 99.9 | 412.9 | 397 | 53.4 | 453.4 | 1.77 | 420.7 | 7.8175 | 1.1 | 33.3 | 40.1 | 16.2 | 0.8 | 27.8 | 3.37 | 55.5 | 19.7 | 27.5 | 16.08 | 47 | 30 | 11.4247 | 34.12 | 55.5862 | 4274.1379 | 10 | 102.1 | 55.6331 | 0.093793 | 19.94 | 0 | 44.5279
237480 | 7080 | 17 | 1553 | 51.2 | 44.9 | 49.9 | 29.8 | 32 | 0.047 | 104.1 | 11.3544 | 71.23 | 40.03 | 23.13 | 0.77 | 99.9 | 413.1 | 397.2 | 53.4 | 453.8 | 1.85 | 420.6 | 8.3266 | 1.1 | 33.7 | 40.2 | 16.1 | 0.9 | 27.8 | 3.47 | 56.8 | 19.3 | 27.5 | 16.08 | 47 | 30 | 11.437 | 34.12 | 54.2414 | 4238.6207 | 10 | 102.1 | 55.6345 | 0.17552 | 19.9276 | 0 | 44.6493
237510 | 7110 | 17 | 1554 | 51.3 | 44.9 | 49.8 | 29.9 | 32.1 | 0.047 | 104 | 11.3544 | 71.16 | 40.03 | 22.85 | 0.77 | 99.9 | 413 | 397 | 53.4 | 454.1 | 1.78 | 420.6 | 8.3483 | 1.1 | 33.4 | 40.1 | 16.3 | 0.9 | 27.6 | 3.45 | 56.9 | 18.9 | 27.5 | 16.08 | 47 | 30 | 11.4536 | 34.12 | 53 | 4317.5862 | 10 | 102.1 | 55.64 | 0.074483 | 19.88 | 0 | 44.6731
237540 | 7140 | 17 | 1553 | 49.1 | 45.1 | 49.9 | 29.9 | 32.1 | 0.051 | 103.9 | 11.3544 | 71.09 | 40.03 | 22.71 | 0.77 | 99.9 | 412.8 | 396.8 | 53.4 | 454.1 | 1.84 | 420.6 | 7.9851 | 1 | 33.1 | 40.2 | 16 | 0.8 | 27.7 | 3.37 | 55.5 | 18.6 | 27.5 | 16.08 | 47 | 30 | 11.4313 | 34.12 | 53 | 4374.8276 | 10 | 102.1 | 55.6597 | -0.016552 | 19.9255 | 0 | 44.63
237570 | 7170 | 17 | 1552 | 48 | 44.9 | 49.9 | 30.1 | 32.1 | 0.052 | 103.9 | 11.3544 | 71.02 | 40.03 | 22.5 | 0.77 | 99.9 | 412.6 | 396.6 | 53.4 | 452.4 | 1.66 | 420.8 | 7.8012 | 0.9 | 33.2 | 40.1 | 16 | 0.7 | 27.7 | 3.36 | 54.9 | 18.3 | 27.5 | 16.08 | 47 | 30 | 11.3941 | 34.12 | 54.1724 | 4330 | 10 | 102.1 | 55.6524 | 0.045517 | 20.0248 | 0 | 44.5917
237600 | 7200 | 17 | 1553 | 50.2 | 44.8 | 49.9 | 30.1 | 32.1 | 0.047 | 104.1 | 11.3544 | 70.95 | 40.03 | 22.36 | 0.77 | 99.9 | 412.6 | 396.7 | 53.3 | 453 | 1.69 | 420.7 | 8.164 | 1.1 | 33.3 | 40.1 | 16 | 0.8 | 27.7 | 3.49 | 56.3 | 17.9 | 27.5 | 16.08 | 47 | 30 | 11.4382 | 34.12 | 55.7931 | 4191.8966 | 10 | 102.1 | 55.6276 | 0.03 | 19.871 | 0 | 44.6619
237630 | 7230 | 17 | 1553 | 49.2 | 44.9 | 49.8 | 30 | 32.1 | 0.051 | 104 | 11.3544 | 70.88 | 40.03 | 22.29 | 0.77 | 99.9 | 412.6 | 396.7 | 53.3 | 453.7 | 1.8 | 420.4 | 8.0014 | 1.1 | 33.2 | 40.1 | 16.1 | 0.9 | 27.6 | 3.45 | 56.3 | 17.7 | 27.5 | 16.08 | 47 | 30 | 11.3813 | 34.12 | 55.4138 | 4147.931 | 10 | 102.1 | 55.6176 | 0.014483 | 19.9069 | 0 | 44.581
237660 | 7260 | 17 | 1554 | 50 | 44.9 | 49.8 | 30.1 | 32 | 0.05 | 104 | 11.3544 | 70.81 | 40.03 | 22.08 | 0.77 | 99.9 | 412.7 | 396.8 | 53.3 | 453.8 | 1.88 | 420.8 | 8.1367 | 1 | 33.4 | 40.1 | 15.9 | 0.9 | 27.6 | 3.43 | 56.2 | 17.4 | 27.5 | 16.08 | 47 | 30 | 11.4564 | 34.12 | 55 | 4353.1034 | 10 | 102.1 | 55.6497 | 0.076897 | 20.0103 | 0 | 44.6234
237690 | 7290 | 17 | 1553 | 50.9 | 44.9 | 49.9 | 30.1 | 32 | 0.05 | 104 | 11.3544 | 70.74 | 40.03 | 21.8 | 0.77 | 99.9 | 412.5 | 396.5 | 53.3 | 453.8 | 1.83 | 420.7 | 8.2779 | 1.1 | 33 | 40.2 | 16.1 | 0.9 | 27.6 | 3.44 | 56.3 | 17.2 | 27.5 | 16.08 | 47 | 30 | 11.4463 | 34.12 | 53.8276 | 4215.5172 | 10 | 102.1 | 55.6366 | 0.1131 | 20.0331 | 0 | 44.7231
237720 | 7320 | 17 | 1553 | 50.2 | 45 | 49.9 | 30.1 | 31.9 | 0.05 | 104 | 11.3544 | 70.67 | 40.03 | 21.66 | 0.77 | 99.9 | 412.4 | 396.4 | 53.3 | 453.8 | 1.91 | 420.8 | 8.164 | 1.1 | 32.6 | 40.2 | 16.1 | 0.8 | 27.5 | 3.43 | 56.3 | 17 | 27.5 | 16.08 | 47 | 30 | 11.3639 | 34.12 | 53 | 4227.2414 | 10 | 102.1 | 55.6355 | 0.045517 | 19.9297 | 0 | 44.6366
237750 | 7350 | 17 | 1554 | 50.2 | 45 | 49.8 | 30.2 | 31.9 | 0.05 | 104 | 11.3544 | 70.6 | 40.03 | 21.59 | 0.77 | 99.9 | 412.3 | 396.3 | 53.3 | 453.4 | 1.89 | 420.8 | 8.1693 | 1.1 | 32.3 | 40.2 | 16.1 | 0.8 | 27.5 | 3.41 | 56.3 | 16.8 | 27.5 | 16.08 | 47 | 30 | 11.3661 | 34.12 | 53 | 4352.4138 | 10 | 102.1 | 55.6479 | 0 | 19.94 | 0 | 44.521
237780 | 7380 | 17 | 1553 | 50.1 | 44.9 | 49.9 | 30.1 | 31.8 | 0.05 | 104 | 11.4 | 70.53 | 40.03 | 21.38 | 0.77 | 99.9 | 412.1 | 396.1 | 53.3 | 453.3 | 1.83 | 420.7 | 8.1478 | 1.1 | 31.8 | 40.2 | 16.4 | 0.8 | 27.5 | 3.44 | 56.3 | 16.7 | 27.5 | 16.08 | 47 | 30 | 11.4212 | 34.12 | 54.1724 | 4346.2069 | 10 | 102.1 | 55.6252 | 0.028966 | 20.1034 | 0 | 44.58
237810 | 7410 | 17 | 1552 | 50 | 44.9 | 50 | 30.1 | 31.9 | 0.049 | 104 | 11.4 | 70.46 | 40.03 | 21.17 | 0.77 | 99.9 | 411.8 | 395.7 | 53.3 | 453.3 | 1.82 | 420.8 | 8.1263 | 1.1 | 32.7 | 40.2 | 15.9 | 0.8 | 27.5 | 3.41 | 56.3 | 16.6 | 27.5 | 16.08 | 47 | 30 | 11.4253 | 34.12 | 55.2931 | 4260.8621 | 10 | 102.1 | 55.62 | 0.15276 | 19.9576 | 0 | 44.6384
237840 | 7440 | 17 | 1552 | 50.5 | 45 | 50.1 | 30.1 | 31.9 | 0.051 | 104 | 11.4 | 70.46 | 40.03 | 21.03 | 0.77 | 99.9 | 411.5 | 395.3 | 53.4 | 453.6 | 1.86 | 420.5 | 8.2075 | 1.1 | 32.9 | 40.2 | 15.9 | 0.8 | 27.5 | 3.41 | 56.3 | 16.4 | 27.5 | 16.08 | 47 | 30 | 11.4507 | 34.12 | 56 | 4158.2759 | 10 | 102.1 | 55.6238 | 0.06 | 19.9669 | 0 | 44.4648
237870 | 7470 | 17 | 1552 | 50 | 45.1 | 50.1 | 30.1 | 31.9 | 0.051 | 104 | 11.4 | 70.39 | 40.03 | 20.89 | 0.77 | 99.9 | 411.3 | 395.2 | 53.4 | 453.6 | 2.03 | 420.9 | 8.1263 | 1.1 | 32.7 | 40.2 | 16 | 0.8 | 27.5 | 3.42 | 56.3 | 16.3 | 27.5 | 16.08 | 47 | 30 | 11.3841 | 34.12 | 55.4138 | 4097.5862 | 10 | 102.1 | 55.6334 | 0.076897 | 20.0455 | 0 | 44.5569
237900 | 7500 | 17 | 1551 | 50.1 | 44.9 | 50.1 | 30.1 | 31.8 | 0.05 | 104 | 11.4 | 70.32 | 40.03 | 20.82 | 0.77 | 100 | 411 | 394.9 | 53.4 | 453.4 | 1.89 | 420.8 | 8.1373 | 1 | 32.8 | 40.2 | 15.6 | 0.8 | 27.5 | 3.45 | 56.3 | 16.4 | 27.5 | 16.08 | 47 | 30 | 11.3821 | 34.12 | 54.4138 | 4248.6207 | 10 | 102.1 | 55.6376 | 0.1131 | 19.9731 | 0 | 44.6238
237930 | 7530 | 17 | 1551 | 48.1 | 44.9 | 50.2 | 30 | 31.9 | 0.052 | 104 | 11.4 | 70.25 | 40.03 | 20.75 | 0.77 | 100 | 411 | 394.8 | 53.4 | 451.7 | 1.89 | 420.7 | 7.8124 | 0.9 | 33.1 | 40.2 | 15.9 | 0.8 | 27.6 | 3.32 | 54.8 | 16.6 | 27.5 | 16.08 | 47 | 30 | 11.4379 | 34.12 | 53.4138 | 4324.1379 | 10 | 102.1 | 55.6462 | 0.031034 | 19.8821 | 0 | 44.5376
237960 | 7560 | 17 | 1550 | 49.8 | 44.8 | 50.2 | 29.9 | 32 | 0.05 | 104.1 | 11.4 | 70.18 | 40.03 | 20.89 | 0.77 | 100 | 410.5 | 394.3 | 53.4 | 451.3 | 1.73 | 420.8 | 8.0833 | 1 | 32.7 | 40.2 | 16.2 | 0.9 | 27.6 | 3.42 | 56.2 | 16.8 | 27.5 | 16.08 | 47 | 30 | 11.4282 | 34.12 | 53 | 4304.8276 | 10 | 102.1 | 55.6607 | -0.016552 | 19.94 | 0 | 44.4359
237990 | 7590 | 17 | 1550 | 49.9 | 44.9 | 50.1 | 29.9 | 31.9 | 0.05 | 104 | 11.4 | 70.11 | 40.03 | 20.82 | 0.77 | 99.9 | 410.6 | 394.5 | 53.4 | 452.7 | 1.77 | 421 | 8.0995 | 1.1 | 32.9 | 40.4 | 16 | 0.9 | 27.5 | 3.44 | 56.3 | 17.1 | 27.5 | 16.08 | 47 | 30 | 11.428 | 34.12 | 53 | 4298.2759 | 10 | 102.1 | 55.6879 | 0.093793 | 20.0521 | 0 | 44.5245
238020 | 7620 | 17 | 1549 | 50.5 | 44.9 | 49.9 | 29.9 | 31.9 | 0.05 | 104 | 11.4 | 70.04 | 40.03 | 20.89 | 0.77 | 100 | 410.7 | 394.5 | 53.4 | 452.9 | 1.94 | 420.8 | 8.1917 | 1 | 33 | 40.3 | 16.1 | 0.9 | 27.4 | 3.44 | 56.2 | 17.2 | 27.5 | 16.08 | 47 | 30 | 11.4451 | 34.12 | 54.5862 | 4239.4828 | 10 | 102.1 | 55.6302 | 0.13586 | 19.8502 | 0 | 44.5974
238050 | 7650 | 17 | 1550 | 50.4 | 45.1 | 49.9 | 29.7 | 32 | 0.06 | 104 | 11.4 | 69.97 | 40.03 | 20.89 | 0.77 | 99.9 | 410.7 | 394.6 | 53.4 | 452.8 | 1.86 | 421.1 | 8.1807 | 1.1 | 32.3 | 40.2 | 16 | 0.8 | 27.4 | 3.38 | 56.3 | 17.5 | 27.5 | 16.08 | 47 | 30 | 11.4016 | 34.12 | 55.5862 | 4322.7586 | 10 | 102.1 | 55.6231 | 0.014483 | 19.9069 | 0 | 44.4755
238080 | 7680 | 17 | 1551 | 50.1 | 45.1 | 50 | 29.7 | 32.1 | 0.061 | 104 | 11.4 | 69.9 | 40.03 | 20.96 | 0.77 | 100 | 410.8 | 394.6 | 53.3 | 453.1 | 1.92 | 421.2 | 8.1373 | 1.1 | 31.8 | 40.4 | 16.1 | 0.9 | 27.6 | 3.41 | 56.3 | 17.7 | 27.5 | 16.08 | 47 | 30 | 11.4328 | 34.12 | 56 | 4205.1724 | 10 | 102.1 | 55.639 | 0.045517 | 19.971 | 0 | 44.5103
238110 | 7710 | 17 | 1549 | 49 | 45.1 | 49.9 | 29.7 | 32 | 0.056 | 104 | 11.4456 | 69.83 | 40.03 | 21.03 | 0.77 | 99.9 | 410.7 | 394.5 | 53.3 | 453 | 1.73 | 420.9 | 7.9483 | 1.1 | 32 | 40.3 | 15.8 | 0.8 | 27.6 | 3.41 | 56.3 | 17.9 | 27.5 | 16.08 | 47 | 30 | 11.4351 | 34.12 | 54.2414 | 4242.7586 | 10 | 102.1 | 55.6262 | 0.014483 | 19.8821 | 0 | 44.6821
238140 | 7740 | 17 | 1550 | 50 | 45.1 | 49.8 | 29.7 | 31.8 | 0.053 | 104 | 11.4456 | 69.83 | 40.03 | 21.17 | 0.77 | 100 | 410.8 | 394.6 | 53.3 | 453.2 | 1.95 | 420.5 | 8.1158 | 1.1 | 32.6 | 40.3 | 15.9 | 0.8 | 27.4 | 3.41 | 56.3 | 18.2 | 27.5 | 16.08 | 47 | 30 | 11.4519 | 34.12 | 53 | 4430.6897 | 10 | 102.1 | 55.6128 | 0.031034 | 19.8924 | 0 | 44.6479
238170 | 7770 | 17 | 1549 | 50.7 | 45.1 | 49.9 | 29.7 | 32.1 | 0.052 | 104 | 11.4456 | 69.76 | 40.03 | 21.24 | 0.77 | 99.9 | 410.9 | 394.5 | 53.3 | 453.2 | 2.12 | 420.8 | 8.2241 | 1.1 | 32.7 | 40.4 | 16.2 | 0.8 | 27.6 | 3.41 | 56.4 | 18.3 | 27.5 | 16.08 | 47 | 30 | 11.4489 | 34.12 | 53 | 4326.5517 | 10 | 102.1 | 55.6217 | 0.0041379 | 19.9855 | 0 | 44.581
238200 | 7800 | 17 | 1550 | 50.2 | 45.1 | 50 | 29.8 | 32.1 | 0.052 | 104 | 11.4456 | 69.97 | 40.03 | 21.31 | 0.77 | 99.9 | 410.6 | 394.1 | 53.3 | 453.4 | 1.95 | 420.6 | 8.1482 | 1.1 | 32.8 | 40.3 | 15.9 | 0.8 | 27.6 | 3.44 | 56.3 | 18.6 | 27.5 | 16.08 | 47 | 30 | 11.3898 | 34.12 | 53 | 4242.069 | 10 | 102.1 | 55.62 | 0.10586 | 20.0693 | 0 | 44.6445
238230 | 7830 | 17 | 1549 | 47.9 | 45.1 | 50.1 | 29.8 | 32.1 | 0.053 | 103.8 | 11.4456 | 70.25 | 40.03 | 21.31 | 0.77 | 100 | 410.5 | 394.2 | 53.4 | 453.2 | 1.97 | 421 | 7.7699 | 0.9 | 32.8 | 40.3 | 15.8 | 0.7 | 27.7 | 3.33 | 54.8 | 18.8 | 27.5 | 16.08 | 47 | 30 | 11.3867 | 34.12 | 55.0862 | 4054.4828 | 10 | 102.1 | 55.6369 | 0.045517 | 19.8429 | 0 | 44.6924
238260 | 7860 | 17 | 1549 | 48.3 | 44.9 | 50 | 29.8 | 32.1 | 0.052 | 104 | 11.4456 | 70.46 | 40.03 | 21.38 | 0.77 | 100 | 410.6 | 394.4 | 53.3 | 452.1 | 2.04 | 420.9 | 7.8348 | 0.9 | 32.2 | 40.1 | 16.1 | 0.7 | 27.8 | 3.36 | 54.8 | 19 | 27.5 | 16.08 | 47 | 30 | 11.4047 | 34.12 | 55 | 4167.2414 | 10 | 102.1 | 55.6362 | -0.016552 | 19.9376 | 0 | 44.499
238290 | 7890 | 17 | 1550 | 50.1 | 44.9 | 49.9 | 29.8 | 32.1 | 0.048 | 104.1 | 11.4456 | 70.74 | 40.03 | 21.45 | 0.77 | 99.9 | 410.3 | 394.1 | 53.3 | 452.8 | 1.9 | 420.8 | 8.132 | 1 | 32.6 | 40.1 | 16 | 0.8 | 27.8 | 3.43 | 56.3 | 19.2 | 27.5 | 16.08 | 47 | 30 | 11.4049 | 34.12 | 55.5862 | 4246.5517 | 10 | 102.1 | 55.6438 | 0.076897 | 20.1179 | 0 | 44.6352
238320 | 7920 | 17 | 1549 | 49.4 | 44.8 | 49.9 | 29.8 | 32.1 | 0.047 | 104 | 11.4456 | 70.95 | 40.03 | 21.52 | 0.77 | 99.9 | 410.6 | 394.4 | 53.3 | 453.1 | 2.16 | 420.8 | 8.0132 | 1 | 33.2 | 40.1 | 16 | 0.8 | 27.8 | 3.41 | 56.4 | 19.4 | 27.5 | 16.08 | 47 | 30 | 11.4038 | 34.12 | 54.2414 | 4298.6207 | 10 | 102.1 | 55.63 | 0.13 | 20.0493 | 0 | 44.7186
238350 | 7950 | 17 | 1549 | 50.2 | 44.9 | 49.9 | 29.9 | 32.1 | 0.049 | 104 | 11.4456 | 71.09 | 40.03 | 21.66 | 0.77 | 100 | 410.6 | 394.4 | 53.2 | 453.2 | 2.15 | 420.8 | 8.143 | 1 | 33.5 | 40.1 | 15.8 | 0.8 | 27.8 | 3.45 | 56.4 | 19.6 | 27.5 | 16.08 | 47 | 30 | 11.4626 | 34.12 | 53 | 4302.7586 | 10 | 102.1 | 55.63 | 0.096207 | 19.8245 | 0 | 44.6648
238380 | 7980 | 17 | 1550 | 50.6 | 45.1 | 49.9 | 29.9 | 32.1 | 0.049 | 104 | 11.4456 | 71.3 | 40.03 | 21.59 | 0.77 | 100 | 410.4 | 394.1 | 53.2 | 453.3 | 1.95 | 420.9 | 8.2132 | 1 | 34.1 | 40.1 | 16.1 | 0.8 | 27.7 | 3.41 | 56.4 | 19.8 | 27.5 | 16.08 | 47 | 30 | 11.4222 | 34.12 | 53 | 4389.6552 | 10 | 102.1 | 55.6331 | 0.052069 | 19.8907 | 0 | 44.5317
238410 | 8010 | 17 | 1549 | 50.3 | 44.9 | 49.9 | 29.9 | 32.1 | 0.048 | 104 | 11.4456 | 71.44 | 40.03 | 21.87 | 0.77 | 99.9 | 410.4 | 394.1 | 53.4 | 453.6 | 2.03 | 420.8 | 8.1592 | 1 | 34.3 | 40.2 | 16.1 | 0.8 | 27.7 | 3.39 | 56.3 | 20.1 | 27.5 | 16.08 | 47 | 30 | 11.394 | 34.12 | 53.8793 | 4344.3103 | 10 | 102.1 | 55.6322 | 0.11586 | 19.97 | 0 | 44.5757
238440 | 8040 | 17 | 1551 | 50.6 | 44.9 | 49.9 | 30 | 32.1 | 0.047 | 104 | 11.4456 | 71.37 | 40.03 | 22.01 | 0.77 | 99.9 | 410.1 | 393.8 | 53.4 | 453.8 | 2.02 | 420.6 | 8.2185 | 1 | 34.4 | 40.2 | 16.1 | 0.8 | 27.7 | 3.41 | 56.4 | 20.3 | 27.5 | 16.08 | 47 | 30 | 11.4092 | 34.12 | 56 | 4177.5862 | 10 | 102.1 | 55.63 | 0.074483 | 19.8924 | 0 | 44.6148
238470 | 8070 | 17 | 1552 | 50.2 | 44.9 | 50.1 | 30 | 32.1 | 0.048 | 104 | 11.4 | 71.3 | 40.03 | 21.94 | 0.77 | 100 | 410.1 | 393.8 | 53.4 | 454.4 | 2.04 | 420.5 | 8.1588 | 1.1 | 33.7 | 40.2 | 16 | 0.9 | 27.7 | 3.41 | 56.3 | 20.4 | 27.5 | 16.08 | 47 | 30 | 11.4516 | 34.12 | 55.4138 | 4099.3103 | 10 | 102.1 | 55.6386 | 0.0041379 | 20.0007 | 0 | 44.4503
238500 | 8100 | 17 | 1550 | 50.7 | 45.1 | 50 | 30.1 | 32.1 | 0.047 | 104 | 11.4 | 71.3 | 40.03 | 22.08 | 0.77 | 99.9 | 409.9 | 393.5 | 53.4 | 454.8 | 2.16 | 420.8 | 8.2294 | 1.1 | 33.7 | 40.2 | 16 | 0.8 | 27.8 | 3.43 | 56.3 | 20.6 | 27.5 | 16.08 | 47 | 30 | 11.4324 | 34.12 | 55 | 4194.4828 | 10 | 102.1 | 55.6438 | 0.10586 | 20.1528 | 0 | 44.5672
238530 | 8130 | 17 | 1550 | 50.4 | 45.1 | 50 | 30.2 | 32.1 | 0.049 | 104 | 11.3544 | 71.16 | 40.03 | 22.08 | 0.77 | 100 | 409.9 | 393.5 | 53.4 | 454.9 | 2.15 | 421 | 8.1807 | 1.1 | 33.1 | 40.2 | 16.1 | 0.8 | 27.8 | 3.4 | 56.3 | 20.8 | 27.5 | 16.08 | 47 | 30 | 11.4741 | 34.12 | 53.8276 | 4214.1379 | 10 | 102.1 | 55.6279 | 0.093793 | 20.0169 | 0 | 44.6062
238560 | 8160 | 17 | 1550 | 50.1 | 45 | 50.1 | 30.2 | 32.1 | 0.048 | 104 | 11.3544 | 71.09 | 40.03 | 22.29 | 0.77 | 99.9 | 409.9 | 393.5 | 53.4 | 454.9 | 2.2 | 420.7 | 8.132 | 1.1 | 32.6 | 40.1 | 15.9 | 0.8 | 27.9 | 3.45 | 56.2 | 21 | 27.5 | 16.08 | 47 | 30 | 11.4215 | 34.12 | 53 | 4292.069 | 10 | 102.1 | 55.6331 | 0.13793 | 19.9007 | 0 | 44.5376
238590 | 8190 | 17 | 1552 | 50.6 | 45 | 50 | 30.2 | 32.1 | 0.048 | 104 | 11.3088 | 71.02 | 40.03 | 22.36 | 0.77 | 100 | 409.9 | 393.5 | 53.4 | 454.8 | 2.23 | 420.7 | 8.2238 | 1 | 32.1 | 40.1 | 16 | 0.9 | 27.9 | 3.43 | 56.1 | 21.2 | 27.5 | 16.08 | 47 | 30 | 11.467 | 34.12 | 53 | 4416.5517 | 10 | 102.1 | 55.6317 | 0.035172 | 19.9669 | 0 | 44.4097
238620 | 8220 | 17 | 1550 | 50 | 44.8 | 49.9 | 30.2 | 31.9 | 0.048 | 104 | 11.3088 | 70.95 | 40.03 | 22.43 | 0.77 | 99.9 | 409.8 | 393.4 | 53.4 | 454.5 | 2.23 | 420.6 | 8.1158 | 1 | 32.6 | 40 | 15.9 | 0.9 | 27.9 | 3.4 | 56.2 | 21.3 | 27.5 | 16.08 | 47 | 30 | 11.4637 | 34.12 | 54.5862 | 4365.6897 | 10 | 102.1 | 55.6216 | 0.086552 | 20.0093 | 0 | 44.5947
238650 | 8250 | 17 | 1551 | 49.6 | 44.9 | 49.9 | 30.2 | 31.9 | 0.047 | 104 | 11.3088 | 70.88 | 40.03 | 22.64 | 0.77 | 99.9 | 409.7 | 393.4 | 53.3 | 454.7 | 2.18 | 420.5 | 8.056 | 1.1 | 33.1 | 40.1 | 16.1 | 0.9 | 27.8 | 3.41 | 56.2 | 21.5 | 27.5 | 16.08 | 47 | 30 | 11.4127 | 34.12 | 55.5862 | 4291.7241 | 10 | 102.1 | 55.6238 | 0.045517 | 19.8676 | 0 | 44.579
238680 | 8280 | 17 | 1551 | 50.3 | 44.8 | 49.9 | 30.1 | 31.8 | 0.048 | 104 | 11.3088 | 70.81 | 40.03 | 22.64 | 0.77 | 99.9 | 409.7 | 393.3 | 53.3 | 454.7 | 2.39 | 420.7 | 8.1697 | 1.1 | 32.9 | 40.1 | 16 | 0.8 | 27.8 | 3.37 | 56.2 | 21.6 | 27.5 | 16.08 | 47 | 30 | 11.4426 | 33.8779 | 55.4138 | 4185.5172 | 10 | 102.1 | 55.6145 | 0.014483 | 19.861 | 0 | 44.5166
238710 | 8310 | 17 | 1548 | 46.9 | 44.9 | 49.9 | 30.1 | 31.8 | 0.05 | 103.9 | 11.3088 | 70.74 | 40.03 | 22.78 | 0.77 | 99.9 | 409.4 | 393.1 | 53.3 | 454.3 | 2.15 | 420.7 | 7.6028 | 1 | 33.1 | 40.1 | 16.1 | 0.8 | 27.8 | 3.3 | 54.7 | 21.8 | 27.5 | 16.08 | 47 | 30 | 11.4181 | 33.9721 | 55 | 4092.7586 | 10 | 102.1 | 55.6231 | 0.076897 | 19.9648 | 0 | 44.6079
238740 | 8340 | 17 | 1551 | 47.7 | 44.9 | 49.9 | 30.1 | 31.8 | 0.05 | 104 | 11.3088 | 70.67 | 39.88 | 22.78 | 0.77 | 99.9 | 409.7 | 393.2 | 53.3 | 453.1 | 2.25 | 420.5 | 7.7475 | 0.9 | 33.1 | 40.2 | 16.2 | 0.7 | 27.9 | 3.29 | 54.7 | 22 | 27.5 | 16.08 | 47 | 30 | 11.3686 | 34.12 | 53.8276 | 4292.069 | 10 | 102.1 | 55.63 | 0.096207 | 19.8676 | 0 | 44.6428
238770 | 8370 | 17 | 1552 | 50 | 45.1 | 49.9 | 30.1 | 31.9 | 0.047 | 104.1 | 11.3088 | 70.6 | 40.03 | 22.92 | 0.77 | 99.9 | 409.5 | 393.1 | 53.3 | 454.3 | 2.26 | 420.5 | 8.1263 | 1 | 33.1 | 40.2 | 15.9 | 0.8 | 27.8 | 3.45 | 56.3 | 22.1 | 27.5 | 16.08 | 47 | 30 | 11.4335 | 34.12 | 53 | 4361.3793 | 10 | 102.1 | 55.63 | 0 | 19.861 | 0 | 44.67
238800 | 8400 | 17 | 1550 | 49.5 | 45.2 | 50.1 | 30.1 | 32 | 0.047 | 104 | 11.3088 | 70.6 | 40.03 | 23.06 | 0.77 | 99.9 | 409.4 | 392.9 | 53.3 | 454.7 | 2.35 | 420.7 | 8.0346 | 1.1 | 33.2 | 40.3 | 16 | 0.8 | 28 | 3.41 | 56.2 | 22.3 | 27.5 | 16.08 | 47 | 30 | 11.4503 | 34.12 | 53 | 4318.9655 | 10 | 102.1 | 55.6383 | 0.028966 | 20.0186 | 0 | 44.569
238830 | 8430 | 17 | 1550 | 50 | 45.2 | 50.1 | 30.1 | 32 | 0.047 | 104 | 11.3088 | 70.53 | 40.03 | 23.13 | 0.77 | 99.9 | 409.2 | 392.6 | 53.3 | 454.9 | 2.3 | 420.7 | 8.1158 | 1.1 | 33.1 | 40.3 | 15.7 | 0.8 | 28 | 3.44 | 56.3 | 22.4 | 27.5 | 16.08 | 47 | 30 | 11.4203 | 34.12 | 53.5862 | 4290 | 10 | 102.1 | 55.64 | 0.055345 | 20.0186 | 0 | 44.6886
238860 | 8460 | 17 | 1551 | 49.7 | 45.1 | 50.1 | 30 | 32 | 0.046 | 104 | 11.3088 | 70.46 | 40.03 | 23.27 | 0.77 | 99.9 | 409.1 | 392.7 | 53.3 | 455 | 2.28 | 420.6 | 8.0723 | 1 | 32.7 | 40.3 | 16.3 | 0.8 | 28 | 3.41 | 56.2 | 22.6 | 27.5 | 16.08 | 47 | 30 | 11.4331 | 34.12 | 55 | 4258.6207 | 10 | 102.1 | 55.63 | 0.031034 | 19.9731 | 0 | 44.64
238890 | 8490 | 17 | 1551 | 50.8 | 45 | 50.1 | 29.9 | 32 | 0.047 | 104 | 11.3088 | 70.39 | 40.03 | 23.41 | 0.77 | 99.9 | 408.8 | 392.2 | 53.3 | 454.6 | 2.17 | 420.8 | 8.251 | 1.1 | 32.7 | 40.3 | 16.1 | 0.9 | 28 | 3.42 | 56.3 | 22.7 | 27.5 | 16.08 | 47 | 30 | 11.4314 | 34.12 | 55.5862 | 4324.4828 | 10 | 102.1 | 55.6307 | 0.021724 | 19.9566 | 0 | 44.521
238920 | 8520 | 17 | 1550 | 50.2 | 44.9 | 50.1 | 29.7 | 32 | 0.049 | 104 | 11.3088 | 70.32 | 40.03 | 23.55 | 0.77 | 99.9 | 408.9 | 392.4 | 53.3 | 454.6 | 2.32 | 420.8 | 8.1482 | 1.1 | 32.3 | 40.2 | 16.1 | 0.9 | 28 | 3.43 | 56.2 | 22.9 | 27.5 | 16.08 | 47 | 30 | 11.3869 | 34.12 | 55.4138 | 4148.2759 | 10 | 102.1 | 55.6462 | 0.15276 | 20.1141 | 0 | 44.6238
238950 | 8550 | 17 | 1550 | 50.7 | 44.9 | 50.1 | 29.7 | 32 | 0.05 | 104 | 11.3088 | 70.25 | 40.03 | 23.62 | 0.77 | 99.9 | 408.6 | 392.1 | 53.3 | 454.3 | 2.14 | 420.7 | 8.2294 | 1 | 33.1 | 40.2 | 16.2 | 0.9 | 28 | 3.41 | 56.3 | 23.1 | 27.5 | 16.08 | 47 | 30 | 11.444 | 34.12 | 53.8276 | 4216.2069 | 10 | 102.1 | 55.6538 | 0.076897 | 19.9503 | 0 | 44.6769
238980 | 8580 | 17 | 1551 | 49.9 | 44.9 | 50.1 | 29.6 | 32 | 0.05 | 104 | 11.3088 | 70.18 | 40.03 | 23.69 | 0.77 | 99.9 | 408.6 | 392 | 53.3 | 454.7 | 2.24 | 420.5 | 8.1048 | 1 | 33.4 | 40.2 | 16.4 | 0.9 | 27.9 | 3.44 | 56.3 | 23.2 | 27.5 | 16.08 | 47 | 30 | 11.4689 | 34.12 | 53.5862 | 4436.8966 | 10 | 102.1724 | 55.6472 | 0.074483 | 19.9669 | 0 | 44.6255
239010 | 8610 | 17 | 1550 | 49.1 | 45.1 | 50.1 | 29.6 | 32.1 | 0.05 | 104 | 11.3088 | 70.18 | 40.03 | 23.76 | 0.77 | 99.9 | 408.5 | 392 | 53.4 | 454.9 | 2.37 | 420.8 | 7.9697 | 1 | 33.3 | 40.2 | 16.2 | 0.9 | 27.9 | 3.44 | 56.2 | 23.4 | 27.5 | 16.08 | 47 | 30 | 11.431 | 34.12 | 53.2069 | 4302.5862 | 10 | 102.1724 | 55.6374 | 0.094483 | 20.0455 | 0 | 44.5279
239040 | 8640 | 17 | 1549 | 50.2 | 45.1 | 50 | 29.6 | 32.1 | 0.049 | 104 | 11.3544 | 70.11 | 40.03 | 23.83 | 0.77 | 99.9 | 408.5 | 391.9 | 53.4 | 455.2 | 2.32 | 420.8 | 8.143 | 1 | 33.2 | 40.2 | 16.1 | 0.9 | 28 | 3.4 | 56.3 | 23.5 | 27.5 | 16.08 | 47 | 30 | 11.4687 | 34.12 | 54.7586 | 4161.3793 | 10 | 102.1 | 55.63 | 0.1131 | 19.9421 | 0 | 44.6241
239070 | 8670 | 17 | 1550 | 49.8 | 45.1 | 49.9 | 29.7 | 32.1 | 0.047 | 104 | 11.3544 | 70.04 | 40.03 | 23.97 | 0.77 | 99.9 | 408.6 | 392 | 53.3 | 455 | 2.34 | 420.8 | 8.0833 | 1 | 32.7 | 40.2 | 16.1 | 0.8 | 28.1 | 3.37 | 56.2 | 23.6 | 27.5 | 16.08 | 47 | 30 | 11.4673 | 34.12 | 55.4138 | 4095.1724 | 10 | 102.1 | 55.63 | 0.031034 | 19.94 | 0 | 44.5276
239100 | 8700 | 17 | 1550 | 50.8 | 44.9 | 49.9 | 29.6 | 32.1 | 0.049 | 104 | 11.3544 | 69.97 | 40.03 | 23.97 | 0.77 | 99.9 | 408.9 | 392.3 | 53.3 | 455.1 | 2.44 | 421 | 8.2456 | 1 | 32.5 | 40.1 | 16 | 0.8 | 28.1 | 3.38 | 56.2 | 23.8 | 27.5 | 16.08 | 47 | 30 | 11.4194 | 34.12 | 55 | 4206.2069 | 10 | 102.1 | 55.6376 | 0.0041379 | 20.0007 | 0 | 44.46
239130 | 8730 | 17 | 1550 | 50.2 | 44.9 | 49.8 | 29.7 | 32 | 0.05 | 104 | 11.3544 | 69.9 | 40.03 | 24.11 | 0.77 | 99.9 | 408.7 | 392 | 53.3 | 455 | 2.34 | 420.9 | 8.1482 | 1 | 32.3 | 40.1 | 16 | 0.8 | 28.1 | 3.39 | 56.3 | 23.9 | 27.5 | 16.08 | 47 | 30 | 11.412 | 34.12 | 55.5862 | 4271.0345 | 10 | 102.1 | 55.6452 | 0.088966 | 20.101 | 0 | 44.5883
239160 | 8760 | 17 | 1551 | 49.2 | 44.8 | 49.9 | 29.8 | 31.9 | 0.05 | 104 | 11.3544 | 69.83 | 40.03 | 24.18 | 0.77 | 99.9 | 408.9 | 392.4 | 53.2 | 454.6 | 2.42 | 420.5 | 7.9911 | 1 | 32.5 | 40.1 | 15.7 | 0.8 | 28.1 | 3.44 | 56.2 | 24.1 | 27.5 | 16.08 | 47 | 30 | 11.4167 | 34.12 | 54.2414 | 4241.7241 | 10 | 102.1 | 55.6214 | 0.028966 | 19.8924 | 0 | 44.5886
239190 | 8790 | 17 | 1551 | 50.5 | 44.8 | 49.8 | 29.8 | 31.9 | 0.051 | 104 | 11.3544 | 69.76 | 40.03 | 24.32 | 0.77 | 99.9 | 409.1 | 392.4 | 53.2 | 454.6 | 2.46 | 420.8 | 8.2022 | 1 | 32.7 | 40.1 | 16 | 0.8 | 28.1 | 3.4 | 56.3 | 24.2 | 27.5 | 16.08 | 47 | 30 | 11.4437 | 34.12 | 53 | 4314.4828 | 10 | 102.1 | 55.6131 | 0.074483 | 19.8924 | 0 | 44.5472
239220 | 8820 | 17 | 1552 | 49.7 | 44.9 | 49.8 | 29.9 | 31.9 | 0.05 | 104 | 11.3544 | 69.9 | 40.03 | 24.32 | 0.77 | 99.9 | 408.8 | 392.2 | 53.2 | 454.6 | 2.4 | 420.5 | 8.0775 | 1.1 | 33.6 | 40.2 | 16 | 0.8 | 28.1 | 3.38 | 56.3 | 24.3 | 27.5 | 16.08 | 47 | 30 | 11.4607 | 34.12 | 53 | 4377.931 | 10 | 102.1 | 55.6297 | 0.0041379 | 19.9669 | 0 | 44.4641
239250 | 8850 | 17 | 1551 | 49.6 | 45 | 49.9 | 29.9 | 31.9 | 0.05 | 104 | 11.4 | 70.18 | 40.03 | 24.39 | 0.77 | 99.9 | 408.7 | 392.1 | 53.2 | 454.7 | 2.41 | 420.6 | 8.056 | 1 | 33.2 | 40.2 | 16 | 0.8 | 28 | 3.39 | 56.3 | 24.4 | 27.5 | 16.08 | 47 | 30 | 11.4311 | 34.12 | 54.8793 | 4284.3103 | 10 | 102.1 | 55.6359 | 0.082931 | 19.9803 | 0 | 44.615
239280 | 8880 | 17 | 1551 | 49.9 | 45 | 50 | 30 | 31.9 | 0.05 | 104 | 11.4 | 70.39 | 40.03 | 24.6 | 0.77 | 99.9 | 408.6 | 392 | 53.3 | 455 | 2.64 | 420.7 | 8.1048 | 1.1 | 32.8 | 40.3 | 16.1 | 0.9 | 28.1 | 3.4 | 56.4 | 24.7 | 27.5 | 16.08 | 47 | 30 | 11.4576 | 34.12 | 55.4138 | 4123.4483 | 10 | 102.1 | 55.64 | 0.031034 | 19.88 | 0 | 44.6003
239310 | 8910 | 17 | 1552 | 49.4 | 45.1 | 50 | 30 | 31.8 | 0.051 | 104 | 11.4 | 70.67 | 40.03 | 24.74 | 0.77 | 99.9 | 408.2 | 391.5 | 53.3 | 454.6 | 2.38 | 420.9 | 8.0287 | 1 | 32.4 | 40.2 | 16.4 | 0.9 | 28 | 3.39 | 56.2 | 24.8 | 27.5 | 16.08 | 47 | 30 | 11.4229 | 34.12 | 55 | 4126.8966 | 10 | 102.1 | 55.5983 | 0.0041379 | 19.94 | 0 | 44.5397
239340 | 8940 | 17 | 1552 | 51 | 45 | 50.1 | 30.1 | 31.9 | 0.051 | 104 | 11.4 | 70.88 | 40.03 | 24.81 | 0.77 | 99.9 | 407.9 | 391.3 | 53.3 | 454.8 | 2.37 | 421.1 | 8.2888 | 1 | 32.9 | 40.2 | 15.8 | 0.9 | 28.1 | 3.42 | 56.3 | 24.9 | 27.5 | 16.08 | 47 | 30 | 11.4213 | 34.12 | 55 | 4233.1034 | 10 | 102.1 | 55.5628 | 0.088966 | 20.0372 | 0 | 44.5907
239370 | 8970 | 17 | 1550 | 50.2 | 45.1 | 50.1 | 30.1 | 31.9 | 0.05 | 104 | 11.4 | 71.09 | 40.03 | 24.81 | 0.77 | 99.9 | 407.6 | 390.8 | 53.3 | 454.8 | 2.37 | 420.6 | 8.1482 | 1 | 33.2 | 40.2 | 16.2 | 0.8 | 28 | 3.42 | 56.3 | 24.7 | 27.5 | 16.08 | 47 | 30 | 11.3899 | 34.12 | 53.8276 | 4189.3103 | 10 | 102.1 | 55.6276 | 0.014483 | 19.8755 | 0 | 44.6666
239400 | 9000 | 17 | 1551 | 50.6 | 44.9 | 50.2 | 30.1 | 32 | 0.05 | 104 | 11.4 | 71.23 | 40.03 | 24.53 | 0.77 | 99.9 | 407.5 | 390.7 | 53.4 | 454.7 | 2.32 | 420.9 | 8.2185 | 1 | 33.1 | 40.2 | 16.2 | 0.8 | 28 | 3.39 | 56.4 | 23.9 | 27.5 | 16.08 | 47 | 30 | 11.3838 | 34.12 | 53 | 4260.6897 | 10 | 102.1 | 55.6355 | 0.045517 | 19.9793 | 0 | 44.5841
246630 | 1830 | 18 | 1556 | 50.4 | 45 | 49.5 | 30.2 | 32 | 0.053 | 104 | 11.5368 | 71.58 | 40.03 | 30.83 | 0.77 | 100.1 | 436.7 | 423 | 53.6 | 443.9 | 1.1 | 420 | 8.2124 | 0.7 | 34.9 | 39.9 | 16.2 | 0.7 | 29.3 | 3.48 | 57 | 25.9 | 27.5 | 16.08 | 47 | 30 | 11.4457 | 34.12 | 53 | 4388.9655 | 10 | 102.1 | 55.649 | 0.052069 | 19.9669 | 0 | 44.5245
246660 | 1860 | 18 | 1556 | 48.6 | 45.1 | 49.7 | 30.2 | 32.1 | 0.052 | 104 | 11.5368 | 71.51 | 40.03 | 30.34 | 0.77 | 100.1 | 436 | 422.3 | 53.7 | 443.6 | 1.04 | 419.7 | 7.9191 | 0.6 | 35.2 | 39.8 | 16.1 | 0.6 | 29.3 | 3.4 | 55.5 | 25.2 | 27.5 | 16.08 | 47 | 30 | 11.4268 | 34.12 | 53.5862 | 4300.1724 | 10 | 102.0224 | 55.6226 | 0.14121 | 19.9803 | 0 | 44.6626
246690 | 1890 | 18 | 1556 | 50.3 | 44.8 | 49.8 | 30.2 | 31.9 | 0.049 | 104.1 | 11.5368 | 71.44 | 40.03 | 29.92 | 0.77 | 100.1 | 435.4 | 421.7 | 53.8 | 443.8 | 1.09 | 419.8 | 8.1961 | 0.6 | 34.9 | 39.7 | 16.1 | 0.7 | 29.2 | 3.51 | 57 | 24.6 | 27.5 | 16.08 | 47 | 30 | 11.4544 | 34.12 | 55.5862 | 4221.7241 | 10 | 101.8552 | 55.6362 | 0.031034 | 19.8924 | 0 | 44.5441
246720 | 1920 | 18 | 1557 | 51 | 44.9 | 49.9 | 30.2 | 31.8 | 0.05 | 104 | 11.5368 | 71.37 | 40.03 | 29.43 | 0.77 | 100.1 | 434.8 | 421.1 | 53.8 | 444.4 | 1.07 | 419.9 | 8.3155 | 0.6 | 34.8 | 39.7 | 16 | 0.7 | 29.1 | 3.54 | 56.9 | 23.9 | 27.5 | 16.08 | 47 | 30 | 11.4379 | 34.12 | 56 | 4197.931 | 10 | 102.0862 | 55.6428 | 0.039655 | 19.9855 | 0 | 44.5262
246750 | 1950 | 18 | 1558 | 50.7 | 44.8 | 49.9 | 30.2 | 31.8 | 0.05 | 104 | 11.5368 | 71.23 | 40.03 | 28.94 | 0.77 | 100.1 | 434.4 | 420.7 | 53.9 | 444.4 | 1.08 | 420 | 8.2719 | 0.6 | 34 | 39.7 | 16.1 | 0.7 | 29.1 | 3.56 | 57 | 23.3 | 27.5 | 16.08 | 47 | 30 | 11.446 | 34.12 | 55.4138 | 4062.7586 | 10 | 102.1 | 55.6183 | 0.21069 | 20.0693 | 0 | 44.6541
246780 | 1980 | 18 | 1556 | 51.4 | 44.8 | 49.9 | 30.2 | 31.8 | 0.051 | 104 | 11.5368 | 71.16 | 40.03 | 28.59 | 0.77 | 100.1 | 434.1 | 420.3 | 53.9 | 444.4 | 1.08 | 420.2 | 8.3753 | 0.7 | 34.6 | 39.7 | 15.8 | 0.7 | 29.1 | 3.51 | 56.8 | 22.8 | 27.5 | 16.08 | 47 | 30 | 11.459 | 34.12 | 53.8276 | 4254.8276 | 10 | 102.1 | 55.6093 | 0.14448 | 19.9607 | 0 | 44.6703
246810 | 2010 | 18 | 1555 | 50.8 | 44.9 | 50.1 | 30.2 | 31.8 | 0.05 | 104 | 11.5368 | 71.09 | 40.03 | 28.17 | 0.77 | 100.1 | 433.6 | 419.8 | 54 | 444.4 | 1.07 | 420.3 | 8.2722 | 0.6 | 34.3 | 39.8 | 16.1 | 0.7 | 29.1 | 3.54 | 56.9 | 22.3 | 27.5 | 16.08 | 47 | 30 | 11.4345 | 34.12 | 53 | 4374.4828 | 10 | 102.1 | 55.6248 | 0.12 | 20 | 0 | 44.5252
246840 | 2040 | 18 | 1556 | 50.9 | 45 | 50.1 | 30.2 | 31.8 | 0.05 | 104 | 11.5368 | 71.02 | 40.03 | 27.82 | 0.77 | 100.1 | 433.2 | 419.3 | 54.1 | 445 | 1.06 | 420.2 | 8.2938 | 0.7 | 34.4 | 39.9 | 15.9 | 0.7 | 29.1 | 3.5 | 56.9 | 21.9 | 27.5 | 16.08 | 47 | 30 | 11.4077 | 34.12 | 53 | 4255 | 10 | 102.1 | 55.6176 | 0.087241 | 20.0228 | 0 | 44.5217
246870 | 2070 | 18 | 1556 | 48.2 | 45.1 | 50.2 | 30.2 | 31.9 | 0.051 | 104 | 11.5368 | 70.95 | 40.03 | 27.54 | 0.77 | 100.1 | 432.8 | 419 | 54.1 | 444.9 | 1.03 | 420.1 | 7.8539 | 0.6 | 34.4 | 39.9 | 16 | 0.6 | 29.2 | 3.42 | 55.6 | 21.5 | 27.5 | 16.08 | 47 | 30 | 11.3966 | 34.12 | 54.1724 | 4225.8621 | 10 | 102.1 | 55.5669 | 0.045517 | 19.9421 | 0 | 44.55
246900 | 2100 | 18 | 1556 | 48.1 | 45 | 50.1 | 30.1 | 31.9 | 0.049 | 104 | 11.5368 | 70.95 | 40.03 | 27.19 | 0.77 | 100.1 | 432.8 | 419 | 54.1 | 444.3 | 1.03 | 420.2 | 7.8376 | 0.6 | 34.8 | 39.8 | 15.9 | 0.6 | 29.3 | 3.4 | 55.5 | 21.1 | 27.5 | 16.08 | 47 | 30 | 11.4548 | 34.12 | 55 | 4261.0345 | 10 | 102.1 | 55.6252 | 0 | 19.9669 | 0 | 44.5169
246930 | 2130 | 18 | 1555 | 51.4 | 44.9 | 49.9 | 29.9 | 31.8 | 0.047 | 104.1 | 11.5368 | 70.81 | 40.03 | 26.84 | 0.77 | 100.1 | 432.8 | 419 | 54 | 444.3 | 1.07 | 420.1 | 8.3699 | 0.7 | 34.4 | 39.8 | 15.9 | 0.7 | 29.2 | 3.54 | 57.1 | 20.7 | 27.5 | 16.08 | 47 | 30 | 11.4181 | 34.12 | 55.5862 | 4370.6897 | 10 | 102.1 | 55.6252 | 0.0041379 | 20.0893 | 0 | 44.5183
246960 | 2160 | 18 | 1555 | 50.7 | 44.9 | 49.9 | 29.9 | 31.8 | 0.047 | 104 | 11.5368 | 70.81 | 40.03 | 26.56 | 0.77 | 100.1 | 433 | 419.2 | 54 | 444.9 | 1.06 | 420 | 8.2559 | 0.7 | 35.2 | 39.7 | 15.8 | 0.7 | 29.2 | 3.51 | 57.1 | 20.4 | 27.5 | 16.08 | 47 | 30 | 11.4131 | 34.12 | 56 | 4220.6897 | 10 | 102.1 | 55.6438 | 0.10586 | 20.1245 | 0 | 44.5552
246990 | 2190 | 18 | 1556 | 51.2 | 45 | 49.8 | 29.8 | 31.8 | 0.048 | 104 | 11.5368 | 70.74 | 40.03 | 26.28 | 0.77 | 100.1 | 432.9 | 419 | 54 | 445.4 | 1.07 | 419.8 | 8.3427 | 0.7 | 35.6 | 39.8 | 15.6 | 0.7 | 29.2 | 3.55 | 57.2 | 20.1 | 27.5 | 16.08 | 47 | 30 | 11.4282 | 34.12 | 54.2414 | 4249.6552 | 10 | 102.1 | 55.6397 | 0.06 | 19.9379 | 0 | 44.549
247020 | 2220 | 18 | 1556 | 50.4 | 45.1 | 49.9 | 29.8 | 31.9 | 0.048 | 104 | 11.5368 | 70.67 | 40.03 | 26.07 | 0.77 | 100.1 | 432.8 | 418.9 | 54 | 445.8 | 1.07 | 419.7 | 8.2124 | 0.7 | 35.7 | 39.9 | 16.1 | 0.7 | 29.1 | 3.51 | 57.1 | 19.8 | 27.5 | 16.08 | 47 | 30 | 11.4017 | 34.12 | 53 | 4324.8276 | 10 | 102.1 | 55.6134 | 0.045517 | 19.8924 | 0 | 44.4783
247050 | 2250 | 18 | 1554 | 50.2 | 45.1 | 49.9 | 29.8 | 31.9 | 0.05 | 104 | 11.5368 | 70.6 | 40.03 | 25.86 | 0.77 | 100.1 | 432.5 | 418.6 | 54.1 | 445.8 | 1.07 | 419.6 | 8.1693 | 0.7 | 35.5 | 39.9 | 16.1 | 0.7 | 29.1 | 3.54 | 57.1 | 19.5 | 27.5 | 16.08 | 47 | 30 | 11.3733 | 34.12 | 53 | 4258.6207 | 10 | 102.1 | 55.634 | 0.071034 | 20.02 | 0 | 44.5364
247080 | 2280 | 18 | 1555 | 48.2 | 44.9 | 49.9 | 29.7 | 32 | 0.051 | 104 | 11.4912 | 70.53 | 40.03 | 25.51 | 0.77 | 100.1 | 432.4 | 418.5 | 53.9 | 444.9 | 1.01 | 419.6 | 7.8489 | 0.6 | 35.2 | 39.8 | 16 | 0.6 | 29.2 | 3.43 | 55.7 | 19.1 | 27.5 | 16.08 | 47 | 30 | 11.4353 | 34.12 | 54.7586 | 4126.5517 | 10 | 102.1 | 55.6269 | 0.045517 | 19.8759 | 0 | 44.5976
247110 | 2310 | 18 | 1553 | 48.8 | 44.9 | 49.9 | 29.7 | 32 | 0.049 | 104 | 11.4912 | 70.46 | 40.03 | 25.3 | 0.77 | 100.1 | 432.1 | 418.1 | 53.8 | 444.6 | 1.02 | 419.7 | 7.9363 | 0.6 | 35.2 | 39.8 | 16.1 | 0.6 | 29.2 | 3.43 | 55.7 | 18.8 | 27.5 | 16.08 | 47 | 30 | 11.4596 | 34.12 | 55.4138 | 4059.3103 | 10 | 102.1 | 55.6155 | 0 | 19.861 | 0 | 44.5648
247140 | 2340 | 18 | 1554 | 50.7 | 44.9 | 49.9 | 29.7 | 32 | 0.047 | 104.1 | 11.4912 | 70.39 | 40.03 | 25.16 | 0.77 | 100.1 | 432 | 418.1 | 53.8 | 445.3 | 1.07 | 419.6 | 8.2506 | 0.7 | 35.3 | 39.8 | 16 | 0.7 | 29.2 | 3.52 | 57.1 | 18.6 | 27.5 | 16.08 | 47 | 30 | 11.4501 | 34.12 | 55 | 4233.4483 | 10 | 102.1 | 55.6045 | 0.028966 | 20.0186 | 0 | 44.4676
247170 | 2370 | 18 | 1554 | 51.3 | 45 | 50 | 29.6 | 31.9 | 0.049 | 104 | 11.4912 | 70.39 | 40.03 | 24.95 | 0.77 | 100.1 | 431.8 | 417.8 | 53.9 | 445.8 | 1.07 | 419.8 | 8.3483 | 0.7 | 34.6 | 39.9 | 16 | 0.7 | 29.2 | 3.5 | 57.2 | 18.4 | 27.5 | 16.08 | 47 | 30 | 11.4255 | 34.12 | 55.5862 | 4321.0345 | 10 | 102.1 | 55.6097 | 0.1131 | 20.0617 | 0 | 44.5893
247200 | 2400 | 18 | 1555 | 51.1 | 45 | 49.9 | 29.6 | 31.9 | 0.046 | 104 | 11.4912 | 70.32 | 40.18 | 24.81 | 0.77 | 100.1 | 431.4 | 417.4 | 53.9 | 446.3 | 1.07 | 419.9 | 8.3211 | 0.7 | 34.8 | 39.8 | 16.1 | 0.7 | 29.1 | 3.51 | 57.1 | 18.2 | 27.5 | 16.08 | 47 | 30 | 11.384 | 34.12 | 54.2414 | 4291.3793 | 10 | 102.1 | 55.6286 | 0.06 | 19.8903 | 0 | 44.6572
247230 | 2430 | 18 | 1555 | 51.4 | 45 | 50 | 29.6 | 31.9 | 0.048 | 104 | 11.4912 | 70.25 | 40.03 | 24.67 | 0.77 | 100.1 | 431.1 | 417.1 | 53.9 | 446.3 | 1.07 | 420.1 | 8.3699 | 0.7 | 34.6 | 39.8 | 15.9 | 0.7 | 29.1 | 3.54 | 57.2 | 18 | 27.5 | 16.08 | 47 | 30 | 11.4291 | 33.8779 | 53 | 4298.6207 | 10 | 102.1 | 55.6345 | 0.045517 | 19.9069 | 0 | 44.6062
247260 | 2460 | 18 | 1553 | 48.8 | 44.9 | 49.9 | 29.6 | 31.9 | 0.05 | 103.9 | 11.4912 | 70.18 | 40.03 | 24.46 | 0.77 | 100.1 | 430.9 | 416.9 | 53.9 | 445.9 | 1.03 | 420 | 7.9363 | 0.6 | 34.9 | 39.8 | 16.1 | 0.7 | 29.3 | 3.44 | 55.8 | 17.9 | 27.5 | 16.08 | 47 | 30 | 11.4093 | 34.046 | 53 | 4417.4138 | 10 | 102.1 | 55.6707 | 0.10345 | 20.0669 | 0 | 44.6193
247290 | 2490 | 18 | 1554 | 48.8 | 44.9 | 49.9 | 29.6 | 31.9 | 0.05 | 104 | 11.4912 | 70.11 | 40.03 | 24.18 | 0.77 | 100 | 430.9 | 416.9 | 53.9 | 445.5 | 1.05 | 419.8 | 7.9414 | 0.6 | 34.7 | 39.8 | 16 | 0.7 | 29.2 | 3.38 | 55.7 | 17.7 | 27.5 | 16.08 | 47 | 30 | 11.4528 | 33.8779 | 54.7586 | 4320 | 10 | 102.1 | 55.6321 | 0.06 | 19.8579 | 0 | 44.6555
247320 | 2520 | 18 | 1556 | 50.7 | 44.9 | 49.9 | 29.6 | 31.9 | 0.047 | 104.1 | 11.4912 | 70.04 | 40.03 | 24.04 | 0.77 | 100.1 | 430.7 | 416.8 | 53.9 | 446.1 | 1.09 | 420.1 | 8.2613 | 0.7 | 34.7 | 39.8 | 15.9 | 0.7 | 29.2 | 3.52 | 57.1 | 17.5 | 27.5 | 16.08 | 47 | 30 | 11.4643 | 33.9721 | 55.4138 | 4164.1379 | 10 | 102.1 | 55.599 | 0.045517 | 19.9648 | 0 | 44.6176
247350 | 2550 | 18 | 1555 | 51.4 | 45 | 49.9 | 29.7 | 31.9 | 0.048 | 104 | 11.4912 | 70.04 | 40.03 | 23.83 | 0.77 | 100 | 430.7 | 416.7 | 53.9 | 446.6 | 1.09 | 419.9 | 8.3699 | 0.7 | 34 | 39.9 | 16 | 0.7 | 29.3 | 3.53 | 57.1 | 17.4 | 27.5 | 16.08 | 47 | 30 | 11.4104 | 34.12 | 55 | 4192.4138 | 10 | 102.1 | 55.5652 | 0.028966 | 20.0724 | 0 | 44.5497
247380 | 2580 | 18 | 1554 | 51.1 | 45 | 49.9 | 29.8 | 31.8 | 0.05 | 104 | 11.4912 | 69.97 | 40.03 | 23.76 | 0.77 | 100 | 430.6 | 416.6 | 53.9 | 446.4 | 1.09 | 419.9 | 8.3157 | 0.7 | 33.7 | 39.9 | 15.8 | 0.7 | 29.3 | 3.58 | 57.1 | 17.3 | 27.5 | 16.08 | 47 | 30 | 11.4222 | 34.12 | 55 | 4287.2414 | 10 | 102.1 | 55.6169 | 0.1131 | 20.0986 | 0 | 44.6479
247410 | 2610 | 18 | 1554 | 50.7 | 44.9 | 49.9 | 29.9 | 31.8 | 0.049 | 104 | 11.4912 | 70.18 | 40.03 | 23.62 | 0.77 | 100 | 430.6 | 416.6 | 53.8 | 446.6 | 1.09 | 420.1 | 8.2506 | 0.7 | 33.4 | 39.9 | 15.9 | 0.7 | 29.3 | 3.54 | 57.1 | 17.2 | 27.5 | 16.08 | 47 | 30 | 11.4202 | 34.12 | 53.8276 | 4172.7586 | 10 | 102.1 | 55.6069 | 0.045517 | 19.9752 | 0 | 44.611
247440 | 2640 | 18 | 1553 | 49.1 | 44.9 | 49.9 | 30 | 31.8 | 0.054 | 103.9 | 11.4912 | 70.39 | 40.03 | 23.48 | 0.77 | 100 | 430.5 | 416.4 | 53.8 | 445.9 | 1.05 | 420.2 | 7.9851 | 0.6 | 33.4 | 39.9 | 16 | 0.6 | 29.2 | 3.44 | 55.6 | 17.1 | 27.5 | 16.08 | 47 | 30 | 11.4203 | 34.12 | 53 | 4236.2069 | 10 | 102.1 | 55.6293 | 0 | 19.9276 | 0 | 44.4628
247470 | 2670 | 18 | 1554 | 48.4 | 44.8 | 49.7 | 30.1 | 31.7 | 0.054 | 104 | 11.4912 | 70.6 | 40.03 | 23.41 | 0.77 | 100 | 430.6 | 416.5 | 53.8 | 445.4 | 1.06 | 420.1 | 7.8763 | 0.6 | 34.2 | 39.9 | 16.1 | 0.7 | 29.2 | 3.44 | 55.7 | 17 | 27.5 | 16.08 | 47 | 30 | 11.462 | 34.12 | 53.2931 | 4401.0345 | 10 | 102.1 | 55.6316 | 0.071034 | 20.0578 | 0 | 44.5309
247500 | 2700 | 18 | 1553 | 50.7 | 44.9 | 49.8 | 30.1 | 31.8 | 0.05 | 104.1 | 11.4912 | 70.81 | 40.03 | 23.27 | 0.77 | 100 | 430.5 | 416.4 | 53.8 | 445.7 | 1.1 | 420.1 | 8.2453 | 0.7 | 34.6 | 40 | 15.9 | 0.7 | 29.1 | 3.5 | 57 | 16.9 | 27.5 | 15.7303 | 47 | 30 | 11.3939 | 33.3876 | 54 | 4115.5172 | 9.7414 | 102.1 | 55.64 | 0.06 | 19.8755 | 0 | 44.5866
247530 | 2730 | 18 | 1553 | 51.2 | 45 | 49.9 | 30.2 | 31.8 | 0.055 | 104 | 11.4912 | 71.02 | 40.03 | 23.13 | 0.77 | 100 | 430.1 | 416 | 53.7 | 446.9 | 1.11 | 419.6 | 8.3266 | 0.7 | 34.3 | 40.1 | 16 | 0.7 | 29 | 3.54 | 57 | 16.7 | 27.9655 | 15.69 | 47 | 30 | 11.4013 | 32.94 | 54 | 4022.069 | 9.5 | 101.9448 | 55.64 | 0.045517 | 19.9917 | 0 | 44.5072
247560 | 2760 | 18 | 1553 | 51.1 | 45.1 | 49.9 | 30.2 | 31.8 | 0.054 | 104 | 11.4912 | 71.23 | 40.03 | 22.99 | 0.77 | 100 | 429.6 | 415.5 | 53.7 | 447.3 | 1.1 | 420.3 | 8.3104 | 0.7 | 34.7 | 40.1 | 15.9 | 0.7 | 29 | 3.54 | 57 | 16.7 | 28 | 15.69 | 47 | 30 | 11.3628 | 32.94 | 54 | 3941.3793 | 9.5 | 101.8552 | 55.6334 | 0.014483 | 20.0269 | 0 | 44.4552
247590 | 2790 | 18 | 1552 | 48.9 | 45.1 | 49.9 | 30.3 | 31.8 | 0.054 | 103.9 | 11.4912 | 71.37 | 40.03 | 22.92 | 0.77 | 100 | 429.2 | 415.1 | 53.8 | 447.1 | 1.06 | 420.2 | 7.9475 | 0.6 | 35.3 | 40.1 | 16 | 0.7 | 29 | 3.39 | 55.7 | 16.8 | 28 | 15.69 | 47 | 30 | 11.343 | 32.94 | 52.8276 | 3886.2069 | 9.5 | 102.0862 | 55.6245 | 0.06 | 20.0766 | 0 | 44.5631
247620 | 2820 | 18 | 1552 | 49 | 45.1 | 50.1 | 30.2 | 31.8 | 0.053 | 104 | 11.4912 | 71.58 | 40.03 | 22.78 | 0.77 | 100 | 429 | 414.8 | 53.8 | 446.7 | 1.07 | 420.2 | 7.9637 | 0.6 | 35.4 | 39.9 | 15.9 | 0.7 | 29 | 3.41 | 55.6 | 17 | 28 | 15.69 | 47 | 30 | 11.3988 | 32.94 | 52 | 3978.6207 | 9.5 | 102.1 | 55.661 | 0.045517 | 19.9214 | 0 | 44.5472
247650 | 2850 | 18 | 1552 | 49.2 | 44.9 | 50 | 30.3 | 31.9 | 0.051 | 104 | 11.4912 | 71.51 | 40.03 | 22.78 | 0.77 | 100 | 428.7 | 414.6 | 53.7 | 446.5 | 1.07 | 420.3 | 7.9962 | 0.6 | 34.7 | 39.8 | 15.7 | 0.7 | 29.1 | 3.43 | 55.7 | 17.3 | 28 | 16.0397 | 47 | 30 | 11.4369 | 32.94 | 52 | 4065.1724 | 9.5 | 102.1 | 55.6928 | 0.014483 | 19.8783 | 0 | 44.5659
247680 | 2880 | 18 | 1552 | 50.8 | 44.9 | 49.9 | 30.1 | 31.9 | 0.047 | 104.1 | 11.4912 | 71.44 | 40.03 | 22.85 | 0.77 | 100 | 428.9 | 414.7 | 53.7 | 446 | 1.13 | 419.7 | 8.2563 | 0.7 | 33.9 | 39.8 | 15.9 | 0.7 | 29 | 3.48 | 57.1 | 17.5 | 28 | 15.7102 | 47 | 30 | 11.4168 | 32.94 | 52.5862 | 4058.7931 | 9.5 | 102.1 | 55.6302 | 0.10345 | 20.0321 | 0 | 44.58
247710 | 2910 | 18 | 1551 | 51.6 | 44.7 | 49.8 | 30.1 | 31.8 | 0.043 | 104 | 11.4912 | 71.3 | 40.03 | 22.85 | 0.77 | 100 | 428.7 | 414.5 | 53.7 | 446.3 | 1.11 | 419.6 | 8.3809 | 0.7 | 33.1 | 39.8 | 16 | 0.7 | 28.8 | 3.53 | 57.2 | 17.8 | 28 | 16.0397 | 47 | 30 | 11.4582 | 32.94 | 54 | 3881.3793 | 9.5 | 102.1 | 55.6379 | 0.1131 | 19.9007 | 0 | 44.6566
247740 | 2940 | 18 | 1552 | 51.7 | 44.8 | 49.8 | 30.2 | 31.8 | 0.048 | 104 | 11.4912 | 71.23 | 40.03 | 22.92 | 0.77 | 100 | 428.5 | 414.4 | 53.7 | 446.1 | 1.15 | 419.9 | 8.4025 | 0.7 | 33.2 | 39.9 | 16 | 0.7 | 28.8 | 3.55 | 57.1 | 18 | 28 | 15.7303 | 47 | 30 | 11.4374 | 32.94 | 54 | 3983.4483 | 9.5 | 102.1 | 55.6397 | 0.045517 | 19.9524 | 0 | 44.5786
247770 | 2970 | 18 | 1549 | 49.4 | 44.9 | 49.9 | 30.2 | 31.8 | 0.05 | 103.9 | 11.4912 | 71.16 | 40.03 | 22.92 | 0.77 | 100 | 428.2 | 413.9 | 53.7 | 445.7 | 1.11 | 420.3 | 8.0132 | 0.7 | 33.3 | 40 | 16.1 | 0.7 | 28.9 | 3.39 | 55.7 | 18.3 | 28 | 15.69 | 47 | 30 | 11.4202 | 32.94 | 54 | 4076.5517 | 9.5 | 102.1 | 55.5979 | 0.052069 | 20 | 0 | 44.5934
247800 | 3000 | 18 | 1550 | 48.9 | 44.9 | 49.9 | 30.2 | 31.8 | 0.051 | 104 | 11.4912 | 71.09 | 40.03 | 22.92 | 0.77 | 100 | 428 | 413.7 | 53.7 | 445.4 | 1.12 | 420 | 7.9372 | 0.6 | 33.1 | 40.1 | 16.1 | 0.7 | 28.9 | 3.41 | 55.7 | 18.5 | 28 | 16.0397 | 47 | 30 | 11.4034 | 32.94 | 52.8276 | 4035.1724 | 9.5 | 101.9448 | 55.5762 | 0.16931 | 19.9545 | 0 | 44.6738
247830 | 3030 | 18 | 1550 | 48.6 | 44.9 | 49.9 | 30.1 | 31.8 | 0.051 | 104 | 11.4912 | 71.02 | 40.03 | 23.06 | 0.77 | 100 | 427.9 | 413.7 | 53.7 | 445.3 | 1.12 | 420.5 | 7.8885 | 0.6 | 32.8 | 40.1 | 16.1 | 0.6 | 28.9 | 3.4 | 55.7 | 18.7 | 28 | 15.7303 | 47 | 30 | 11.4274 | 32.94 | 52 | 4083.4483 | 9.5 | 101.8552 | 55.6648 | 0.096207 | 19.8341 | 0 | 44.68
247860 | 3060 | 18 | 1550 | 51.2 | 45.1 | 49.9 | 30.1 | 31.9 | 0.048 | 104.1 | 11.4912 | 70.95 | 40.03 | 22.99 | 0.77 | 100 | 427.9 | 413.6 | 53.6 | 445.7 | 1.16 | 420 | 8.3106 | 0.7 | 32.6 | 40.1 | 16 | 0.7 | 28.9 | 3.52 | 57.1 | 18.9 | 28 | 15.69 | 47 | 30 | 11.4012 | 32.94 | 52 | 4171.0345 | 9.5 | 101.931 | 55.6852 | 0.014483 | 19.8924 | 0 | 44.6459
247890 | 3090 | 18 | 1551 | 51.6 | 45.1 | 49.9 | 30.1 | 31.9 | 0.048 | 104 | 11.4912 | 70.88 | 40.03 | 23.06 | 0.77 | 100 | 427.6 | 413.2 | 53.6 | 446.2 | 1.17 | 419.6 | 8.3809 | 0.7 | 33.1 | 40.1 | 15.8 | 0.7 | 28.9 | 3.51 | 57.1 | 19.1 | 28 | 15.69 | 47 | 30 | 11.4423 | 32.94 | 53.5862 | 4148.1034 | 9.5 | 101.9707 | 55.6448 | 0.095 | 19.9897 | 0 | 44.6553
247920 | 3120 | 18 | 1550 | 49.5 | 45.1 | 50 | 30 | 31.8 | 0.051 | 103.9 | 11.4912 | 70.74 | 40.03 | 23.06 | 0.77 | 100 | 427.3 | 413 | 53.7 | 446.1 | 1.14 | 419.6 | 8.0346 | 0.6 | 33.6 | 40.1 | 16.4 | 0.7 | 28.8 | 3.4 | 55.7 | 19.3 | 28 | 15.69 | 47 | 30 | 11.4063 | 32.94 | 54 | 3943.7931 | 9.5 | 101.9448 | 55.6345 | 0.045517 | 19.8738 | 0 | 44.6686
247950 | 3150 | 18 | 1550 | 49.1 | 45.1 | 50.1 | 29.9 | 31.9 | 0.05 | 104 | 11.4912 | 70.67 | 40.03 | 23.13 | 0.77 | 100 | 427 | 412.5 | 53.7 | 445.7 | 1.16 | 419.7 | 7.9697 | 0.7 | 33.9 | 40.1 | 16.1 | 0.7 | 28.9 | 3.39 | 55.7 | 19.6 | 28 | 15.69 | 47 | 30 | 11.404 | 32.94 | 54 | 3890.3448 | 9.5 | 101.8552 | 55.64 | 0 | 19.861 | 0 | 44.6003
247980 | 3180 | 18 | 1551 | 48.6 | 45.1 | 50.1 | 29.8 | 32 | 0.052 | 104 | 11.4912 | 70.6 | 40.03 | 23.13 | 0.77 | 100 | 426.8 | 412.5 | 53.7 | 445.7 | 1.14 | 420.2 | 7.8936 | 0.6 | 34.7 | 40.1 | 16.2 | 0.7 | 28.9 | 3.42 | 55.6 | 19.8 | 28 | 15.69 | 47 | 30 | 11.3969 | 32.94 | 52.8276 | 4076.8966 | 9.5 | 102.0862 | 55.6372 | 0.014483 | 20.0393 | 0 | 44.5359
248010 | 3210 | 18 | 1550 | 51.2 | 44.9 | 49.9 | 29.7 | 31.9 | 0.048 | 104.1 | 11.4912 | 70.53 | 40.03 | 23.2 | 0.77 | 100 | 426.6 | 412.2 | 53.7 | 446.2 | 1.2 | 419.9 | 8.3106 | 0.7 | 35.3 | 39.9 | 16.1 | 0.7 | 28.8 | 3.54 | 57.1 | 20 | 28 | 15.69 | 47 | 30 | 11.458 | 32.94 | 52 | 4070.3448 | 9.5 | 102.1 | 55.6493 | 0.06 | 20.0883 | 0 | 44.6562
248040 | 3240 | 18 | 1550 | 51.7 | 44.9 | 50.1 | 29.7 | 31.9 | 0.048 | 104 | 11.4912 | 70.53 | 40.03 | 23.34 | 0.77 | 100 | 426.3 | 411.9 | 53.8 | 447.2 | 1.19 | 420.1 | 8.3917 | 0.8 | 35.7 | 40.1 | 15.9 | 0.7 | 28.7 | 3.48 | 57.1 | 20.2 | 28 | 15.69 | 47 | 30 | 11.4654 | 32.94 | 52 | 3978.9655 | 9.5 | 102.1 | 55.6476 | 0.045517 | 19.8776 | 0 | 44.6303
248070 | 3270 | 18 | 1550 | 50.3 | 45 | 50 | 29.7 | 32 | 0.047 | 104 | 11.4912 | 70.46 | 40.03 | 23.34 | 0.77 | 100 | 426.1 | 411.7 | 53.8 | 447.6 | 1.19 | 420.3 | 8.1645 | 0.7 | 35.8 | 40 | 15.8 | 0.7 | 28.7 | 3.5 | 57.1 | 20.4 | 28 | 15.69 | 47 | 30 | 11.4301 | 32.94 | 52.5862 | 4156.3793 | 9.5 | 101.9 | 55.6412 | 0.037241 | 20.0393 | 0 | 44.4971
248100 | 3300 | 18 | 1549 | 48.8 | 45.1 | 50 | 29.7 | 32 | 0.05 | 103.9 | 11.4912 | 70.39 | 40.03 | 23.41 | 0.77 | 100 | 425.9 | 411.5 | 53.8 | 447 | 1.15 | 419.7 | 7.9159 | 0.7 | 35.7 | 40.1 | 15.9 | 0.7 | 28.6 | 3.42 | 55.7 | 20.6 | 28 | 16.0397 | 47 | 30 | 11.4345 | 32.94 | 54 | 4002.069 | 9.5 | 101.931 | 55.6248 | 0.06 | 20.079 | 0 | 44.6366
248130 | 3330 | 18 | 1548 | 49 | 44.9 | 50 | 29.7 | 32.1 | 0.051 | 104 | 11.4912 | 70.32 | 40.03 | 23.48 | 0.77 | 100 | 425.7 | 411.2 | 53.8 | 446.8 | 1.16 | 420 | 7.9432 | 0.6 | 35.4 | 39.9 | 16 | 0.7 | 28.6 | 3.38 | 55.7 | 20.8 | 28 | 16.08 | 47 | 30 | 11.4353 | 32.94 | 54 | 4098.6207 | 9.5 | 101.8552 | 55.64 | 0.045517 | 19.9359 | 0 | 44.5886
248160 | 3360 | 18 | 1551 | 51.1 | 44.9 | 49.9 | 29.8 | 32.1 | 0.049 | 104.1 | 11.4912 | 70.25 | 40.03 | 23.62 | 0.77 | 100 | 425.9 | 411.5 | 53.7 | 446.9 | 1.2 | 419.9 | 8.2997 | 0.7 | 35.4 | 39.9 | 16.2 | 0.7 | 28.6 | 3.46 | 56.9 | 21 | 28 | 16.08 | 47 | 30 | 11.4248 | 32.94 | 54 | 3980.3448 | 9.5 | 102.0862 | 55.64 | 0 | 19.9069 | 0 | 44.4755
248190 | 3390 | 18 | 1549 | 51.4 | 44.9 | 50 | 29.8 | 32.1 | 0.048 | 104 | 11.4912 | 70.18 | 40.03 | 23.69 | 0.77 | 100 | 425.7 | 411.2 | 53.8 | 447.7 | 1.21 | 420.4 | 8.3376 | 0.8 | 35.4 | 39.9 | 16.2 | 0.7 | 28.6 | 3.5 | 57.2 | 21.2 | 28 | 15.7303 | 47 | 30 | 11.4197 | 32.94 | 52.8276 | 4093.7931 | 9.5 | 102.1 | 55.6679 | 0.028966 | 19.9855 | 0 | 44.4128
248220 | 3420 | 18 | 1550 | 51.2 | 45 | 50 | 29.8 | 32.1 | 0.047 | 104 | 11.5368 | 70.18 | 40.03 | 23.69 | 0.77 | 100 | 425.4 | 410.9 | 53.8 | 448.3 | 1.22 | 420.3 | 8.3106 | 0.8 | 34.8 | 40.1 | 16 | 0.7 | 28.6 | 3.51 | 57.2 | 21.4 | 28 | 15.69 | 47 | 30 | 11.448 | 32.94 | 52 | 4243.1034 | 9.5 | 102.1 | 55.7321 | 0.13 | 19.9276 | 0 | 44.5607
248250 | 3450 | 18 | 1550 | 48.8 | 45.1 | 50.1 | 29.8 | 32.1 | 0.049 | 103.9 | 11.5368 | 70.11 | 40.03 | 23.76 | 0.77 | 100 | 425.3 | 410.8 | 53.8 | 447.7 | 1.2 | 420.2 | 7.921 | 0.7 | 34.3 | 40.1 | 16.1 | 0.7 | 28.6 | 3.37 | 55.8 | 21.4 | 28 | 15.69 | 47 | 30 | 11.4433 | 32.94 | 52 | 4108.9655 | 9.5 | 101.9448 | 55.74 | 0.1131 | 19.88 | 0 | 44.5876
248280 | 3480 | 18 | 1549 | 48.5 | 44.9 | 50 | 29.9 | 32.2 | 0.05 | 104 | 11.5368 | 70.04 | 40.03 | 23.76 | 0.77 | 100 | 425.2 | 410.7 | 53.7 | 447.7 | 1.21 | 420.1 | 7.8672 | 0.6 | 34.1 | 40 | 15.8 | 0.7 | 28.6 | 3.37 | 55.7 | 21.7 | 28 | 15.69 | 47 | 30 | 11.419 | 32.94 | 53.5862 | 4015.6897 | 9.5 | 101.8931 | 55.65 | 0.057759 | 19.9959 | 0 | 44.5472
248310 | 3510 | 18 | 1549 | 49.1 | 44.9 | 49.9 | 29.9 | 32.1 | 0.048 | 104 | 11.5368 | 69.97 | 40.03 | 23.97 | 0.77 | 100 | 425.1 | 410.6 | 53.7 | 447.7 | 1.22 | 420.1 | 7.9646 | 0.7 | 34.5 | 40 | 15.9 | 0.7 | 28.7 | 3.4 | 55.8 | 21.8 | 28 | 15.69 | 47 | 30 | 11.4573 | 32.94 | 54 | 3928.9655 | 9.5 | 101.8552 | 55.6617 | 0.21276 | 20.0641 | 0 | 44.6424
248340 | 3540 | 18 | 1551 | 51.1 | 44.9 | 49.9 | 29.8 | 32.1 | 0.047 | 104.1 | 11.5368 | 69.97 | 40.03 | 23.9 | 0.77 | 100 | 425.3 | 410.8 | 53.7 | 448.6 | 1.26 | 420.1 | 8.2997 | 0.8 | 34.6 | 40 | 15.9 | 0.7 | 28.8 | 3.52 | 57.1 | 22.2 | 28 | 15.69 | 47 | 30 | 11.4067 | 32.94 | 54 | 3969.6552 | 9.5 | 102.0862 | 55.6803 | 0.1131 | 19.8903 | 0 | 44.6803
248370 | 3570 | 18 | 1550 | 51.7 | 45.1 | 49.9 | 29.9 | 32.1 | 0.046 | 104 | 11.5368 | 69.9 | 40.03 | 24.04 | 0.77 | 100 | 425.2 | 410.6 | 53.7 | 449.1 | 1.26 | 420.1 | 8.3917 | 0.8 | 35.2 | 39.9 | 16.1 | 0.7 | 28.8 | 3.51 | 57.1 | 22.2 | 28 | 15.69 | 47 | 30 | 11.3874 | 32.94 | 52.8276 | 4037.5862 | 9.5 | 101.9448 | 55.5883 | 0.06 | 19.8924 | 0 | 44.6245
248400 | 3600 | 18 | 1550 | 48.4 | 44.9 | 49.8 | 30.1 | 32.1 | 0.049 | 103.9 | 11.5368 | 69.83 | 40.03 | 24.18 | 0.77 | 100 | 425.3 | 410.7 | 53.6 | 449 | 1.19 | 420 | 7.8561 | 0.7 | 35.4 | 39.9 | 16 | 0.7 | 28.8 | 3.39 | 55.6 | 22.3 | 28 | 16.0397 | 47 | 30 | 11.4035 | 32.94 | 52 | 4126.2069 | 9.5 | 101.8552 | 55.5797 | 0.093793 | 19.9669 | 0 | 44.5803
248430 | 3630 | 18 | 1550 | 48.8 | 44.9 | 49.8 | 30.1 | 32 | 0.05 | 104.4 | 11.5368 | 69.97 | 40.03 | 24.32 | 0.77 | 100 | 425.3 | 410.8 | 53.6 | 448.7 | 1.22 | 419.9 | 7.921 | 0.7 | 35.5 | 39.9 | 16.2 | 0.7 | 28.8 | 3.36 | 55.7 | 22.6 | 28 | 16.08 | 47 | 30 | 11.4466 | 32.94 | 52 | 4196.5517 | 9.5 | 102.0862 | 55.6228 | 0.16103 | 19.9979 | 0 | 44.6976
248460 | 3660 | 18 | 1551 | 48.4 | 44.9 | 49.8 | 30.1 | 32 | 0.05 | 104 | 11.5368 | 70.18 | 40.03 | 24.39 | 0.77 | 100 | 425.5 | 410.9 | 53.6 | 449.1 | 1.22 | 420.3 | 7.8611 | 0.7 | 35.4 | 40 | 16 | 0.7 | 28.7 | 3.4 | 55.5 | 22.7 | 28 | 15.7303 | 47 | 30 | 11.4312 | 32.94 | 52 | 4237.2414 | 9.5 | 102.1 | 55.63 | 0.031034 | 19.8534 | 0 | 44.7079
248490 | 3690 | 18 | 1551 | 50.9 | 44.9 | 49.7 | 30.1 | 31.9 | 0.047 | 104 | 11.5368 | 70.39 | 40.03 | 24.46 | 0.77 | 100 | 425.5 | 410.8 | 53.5 | 449.9 | 1.27 | 420.1 | 8.2672 | 0.8 | 35.3 | 39.9 | 15.9 | 0.7 | 28.6 | 3.51 | 57.1 | 22.9 | 28 | 16.0598 | 47 | 30 | 11.4274 | 32.94 | 53.5862 | 4077.931 | 9.5 | 102.0224 | 55.694 | 0.030172 | 20.0447 | 0 | 44.6286
248520 | 3720 | 18 | 1552 | 51 | 45.1 | 49.9 | 30.2 | 32 | 0.047 | 104 | 11.5368 | 70.6 | 40.03 | 24.53 | 0.77 | 100 | 425.2 | 410.6 | 53.6 | 450.5 | 1.3 | 419.9 | 8.2888 | 0.8 | 34.7 | 40.1 | 16.1 | 0.8 | 28.7 | 3.52 | 57 | 23.1 | 28 | 15.7303 | 47 | 30 | 11.4283 | 32.94 | 54 | 4037.2414 | 9.5 | 101.8552 | 55.6979 | 0.1131 | 20.0145 | 0 | 44.6941
248550 | 3750 | 18 | 1552 | 49.3 | 45.1 | 49.9 | 30.2 | 32 | 0.049 | 103.9 | 11.5368 | 70.88 | 40.03 | 24.6 | 0.77 | 100 | 425.1 | 410.4 | 53.6 | 450.5 | 1.27 | 420.1 | 8.0125 | 0.7 | 34.6 | 40.1 | 16 | 0.7 | 28.7 | 3.41 | 55.6 | 23.2 | 28 | 15.69 | 47 | 30 | 11.4 | 32.94 | 52.8276 | 4013.4483 | 9.5 | 102.0862 | 55.5945 | 0.045517 | 19.8883 | 0 | 44.701
248580 | 3780 | 18 | 1552 | 48.2 | 44.9 | 50 | 30.2 | 31.9 | 0.049 | 104 | 11.4912 | 71.09 | 40.03 | 24.67 | 0.77 | 100 | 424.7 | 410 | 53.6 | 450.4 | 1.27 | 420.2 | 7.8337 | 0.7 | 34.7 | 40 | 16 | 0.7 | 28.7 | 3.38 | 55.6 | 23.4 | 28 | 15.69 | 47 | 30 | 11.4254 | 32.94 | 52 | 4045.8621 | 9.5 | 102.1 | 55.6024 | 0.014483 | 19.9255 | 0 | 44.6193
248610 | 3810 | 18 | 1550 | 49 | 44.9 | 50 | 30.1 | 31.9 | 0.048 | 104 | 11.4912 | 71.23 | 40.03 | 24.74 | 0.77 | 100 | 424.3 | 409.7 | 53.6 | 450.6 | 1.25 | 420 | 7.9535 | 0.7 | 34.5 | 39.9 | 15.9 | 0.7 | 28.7 | 3.43 | 55.6 | 23.6 | 28 | 15.69 | 47 | 30 | 11.4477 | 32.94 | 52 | 4081.7241 | 9.5 | 102.1 | 55.689 | 0.076897 | 20.0831 | 0 | 44.6076
248640 | 3840 | 18 | 1551 | 52.1 | 44.9 | 50 | 30.2 | 31.8 | 0.046 | 104.1 | 11.4912 | 71.44 | 40.03 | 24.81 | 0.77 | 100 | 424.3 | 409.6 | 53.6 | 450.8 | 1.32 | 420.1 | 8.4621 | 0.8 | 34.2 | 39.9 | 16 | 0.8 | 28.7 | 3.49 | 56.9 | 23.7 | 28 | 15.69 | 47 | 30 | 11.4075 | 32.94 | 52 | 4123.7931 | 9.5 | 101.9448 | 55.66 | 0.096207 | 20.1093 | 0 | 44.6734
248670 | 3870 | 18 | 1551 | 51 | 44.9 | 50.1 | 30.2 | 31.8 | 0.046 | 104 | 11.4912 | 71.44 | 40.03 | 24.95 | 0.77 | 100 | 424.2 | 409.5 | 53.6 | 450.8 | 1.32 | 420.3 | 8.2834 | 0.8 | 33.6 | 39.9 | 16.2 | 0.8 | 28.7 | 3.53 | 56.9 | 23.9 | 28 | 15.69 | 47 | 30 | 11.4134 | 32.94 | 53.1724 | 4230.3448 | 9.5 | 101.8552 | 55.7166 | 0 | 19.8924 | 0 | 44.6359
248700 | 3900 | 18 | 1553 | 50.4 | 44.9 | 50 | 30.2 | 31.8 | 0.05 | 103.9 | 11.5368 | 71.37 | 40.03 | 25.02 | 0.77 | 100 | 424 | 409.2 | 53.6 | 450.4 | 1.26 | 419.8 | 8.1965 | 0.7 | 33.2 | 39.9 | 16.1 | 0.7 | 28.7 | 3.43 | 55.6 | 24 | 28 | 15.8648 | 47 | 30 | 11.4257 | 33.135 | 54 | 4022.931 | 9.5 | 102.0155 | 55.6703 | -0.0010345 | 20.029 | 0 | 44.4914
248730 | 3930 | 18 | 1553 | 48.8 | 44.8 | 49.9 | 30.2 | 31.8 | 0.049 | 104 | 11.5368 | 71.3 | 40.03 | 25.09 | 0.77 | 100 | 423.9 | 409.3 | 53.6 | 449.5 | 1.26 | 419.7 | 7.9363 | 0.7 | 33.3 | 39.9 | 15.9 | 0.7 | 28.8 | 3.39 | 55.6 | 24.2 | 28 | 15.7303 | 47 | 30 | 11.4193 | 32.94 | 54 | 4140 | 9.5 | 101.8552 | 55.6941 | 0.1131 | 20.079 | 0 | 44.5955
248760 | 3960 | 18 | 1552 | 48.5 | 44.9 | 50 | 30.1 | 31.8 | 0.052 | 104 | 11.5368 | 71.16 | 40.03 | 25.09 | 0.77 | 100 | 423.9 | 409.2 | 53.6 | 449.4 | 1.26 | 419.6 | 7.8825 | 0.7 | 33.8 | 40 | 16 | 0.7 | 28.8 | 3.38 | 55.6 | 24 | 28 | 16.0397 | 47 | 30 | 11.4376 | 32.94 | 52.8276 | 4085.1724 | 9.5 | 102.0862 | 55.661 | 0.045517 | 19.9359 | 0 | 44.5821
248790 | 3990 | 18 | 1552 | 51.1 | 44.9 | 50 | 30.1 | 31.7 | 0.05 | 104.1 | 11.5368 | 71.16 | 40.03 | 25.09 | 0.77 | 100 | 423.8 | 409.1 | 53.6 | 449.9 | 1.34 | 419.8 | 8.305 | 0.8 | 34.9 | 40.1 | 16.1 | 0.7 | 28.7 | 3.55 | 57 | 23.3 | 28 | 16.08 | 47 | 30 | 11.4503 | 32.94 | 52 | 4144.4828 | 9.5 | 102.1 | 55.6928 | 0 | 19.9069 | 0 | 44.511
248820 | 4020 | 18 | 1552 | 51 | 45.1 | 50 | 30.1 | 31.8 | 0.049 | 104 | 11.5368 | 71.02 | 40.03 | 25.02 | 0.77 | 100 | 423.8 | 409 | 53.6 | 450.5 | 1.33 | 419.6 | 8.2888 | 0.8 | 35.4 | 40.1 | 15.9 | 0.7 | 28.7 | 3.51 | 57 | 22.7 | 28 | 15.7303 | 47 | 30 | 11.4439 | 32.94 | 52 | 4246.5517 | 9.5 | 102.1 | 55.6379 | 0.028966 | 19.9979 | 0 | 44.4903
248850 | 4050 | 18 | 1552 | 51.6 | 45.1 | 50 | 30 | 31.8 | 0.051 | 104 | 11.5368 | 70.95 | 40.03 | 24.88 | 0.77 | 100 | 423.5 | 408.6 | 53.6 | 450.9 | 1.35 | 419.8 | 8.3863 | 0.8 | 35.5 | 40.1 | 15.9 | 0.8 | 28.6 | 3.49 | 57 | 22.2 | 28 | 15.69 | 47 | 30 | 11.4134 | 32.94 | 53.1724 | 4193.7931 | 9.5 | 101.9448 | 55.65 | 0.1131 | 19.9731 | 0 | 44.6266
248880 | 4080 | 18 | 1553 | 49.5 | 45.2 | 50.1 | 29.8 | 31.8 | 0.051 | 103.9 | 11.5368 | 70.88 | 39.88 | 24.81 | 0.77 | 100 | 423.3 | 408.4 | 53.7 | 450.3 | 1.31 | 420.1 | 8.0502 | 0.7 | 35 | 40.1 | 15.9 | 0.7 | 28.7 | 3.39 | 55.7 | 21.7 | 28 | 16.0397 | 47 | 30 | 11.4512 | 32.94 | 54 | 4084.8276 | 9.5 | 101.8552 | 55.6507 | 0.045517 | 19.8676 | 0 | 44.6121
248910 | 4110 | 18 | 1553 | 48.5 | 44.9 | 50 | 29.8 | 31.8 | 0.052 | 104 | 11.5368 | 70.81 | 40.03 | 24.67 | 0.77 | 100 | 423.3 | 408.5 | 53.6 | 449.7 | 1.29 | 420.3 | 7.8875 | 0.7 | 34.6 | 40 | 16 | 0.7 | 28.7 | 3.45 | 55.6 | 21.2 | 28 | 15.885 | 47 | 30 | 11.4407 | 32.94 | 54 | 4041.8966 | 9.5 | 101.8931 | 55.6224 | 0.014483 | 19.9031 | 0 | 44.5379
248940 | 4140 | 18 | 1553 | 49.2 | 44.9 | 49.9 | 29.8 | 31.8 | 0.051 | 104 | 11.5368 | 70.74 | 40.03 | 24.67 | 0.77 | 100 | 423.3 | 408.5 | 53.6 | 449.3 | 1.29 | 420.4 | 8.0014 | 0.7 | 34.1 | 40 | 16 | 0.7 | 28.6 | 3.42 | 55.6 | 20.7 | 28 | 15.7303 | 47 | 30 | 11.4062 | 32.94 | 52.8276 | 4147.2414 | 9.5 | 101.931 | 55.5441 | 0.13 | 20.0124 | 0 | 44.6552
248970 | 4170 | 18 | 1553 | 50.8 | 44.9 | 50 | 29.8 | 31.8 | 0.048 | 104.2 | 11.5368 | 70.67 | 40.03 | 24.53 | 0.77 | 100 | 423.2 | 408.4 | 53.6 | 449.5 | 1.35 | 420 | 8.2616 | 0.8 | 34.4 | 40 | 16.2 | 0.7 | 28.6 | 3.54 | 57 | 20.3 | 28 | 15.69 | 47 | 30 | 11.4148 | 32.94 | 52 | 4083.7931 | 9.5 | 101.8552 | 55.5855 | 0.096207 | 19.8883 | 0 | 44.67
249000 | 4200 | 18 | 1553 | 51.6 | 44.8 | 49.9 | 29.7 | 31.8 | 0.048 | 104 | 11.5368 | 70.6 | 40.03 | 24.39 | 0.77 | 100 | 423 | 408.2 | 53.6 | 450.1 | 1.35 | 419.7 | 8.3917 | 0.8 | 35 | 39.9 | 16.2 | 0.7 | 28.6 | 3.5 | 57 | 19.9 | 28 | 16.0397 | 47 | 30 | 11.429 | 32.94 | 52 | 3995.5172 | 9.5 | 102.0862 | 55.6372 | 0 | 19.9255 | 0 | 44.6431
249030 | 4230 | 18 | 1553 | 51.6 | 45.1 | 49.9 | 29.7 | 31.8 | 0.049 | 104 | 11.5368 | 70.53 | 40.03 | 24.18 | 0.77 | 100 | 423 | 408.1 | 53.6 | 450.6 | 1.35 | 420 | 8.3917 | 0.8 | 34.7 | 40 | 16.1 | 0.7 | 28.4 | 3.53 | 57 | 19.6 | 28 | 16.08 | 47 | 30 | 11.4226 | 32.94 | 52 | 4171.7241 | 9.5 | 101.9448 | 55.6355 | 0 | 20.0062 | 0 | 44.5955
249060 | 4260 | 18 | 1552 | 49.1 | 45 | 50 | 29.7 | 31.9 | 0.049 | 103.9 | 11.5368 | 70.46 | 40.03 | 24.04 | 0.77 | 100 | 422.7 | 407.9 | 53.6 | 449.8 | 1.32 | 420 | 7.98 | 0.7 | 34.4 | 40.1 | 15.8 | 0.7 | 28.4 | 3.36 | 55.6 | 19.1 | 28 | 15.7303 | 47 | 30 | 11.3821 | 32.94 | 53.1724 | 4093.1034 | 9.5 | 101.8552 | 55.6441 | 0.028966 | 19.8883 | 0 | 44.7276
249090 | 4290 | 18 | 1552 | 48.5 | 44.9 | 49.8 | 29.7 | 31.8 | 0.062 | 104 | 11.5824 | 70.39 | 40.03 | 23.97 | 0.77 | 100 | 422.7 | 407.9 | 53.6 | 449.2 | 1.36 | 420.1 | 7.8825 | 0.7 | 34.2 | 40.1 | 15.9 | 0.7 | 28.5 | 3.39 | 55.6 | 18.8 | 28 | 16.0598 | 47 | 30 | 11.4407 | 32.94 | 54 | 4061.5517 | 9.5 | 101.8931 | 55.6359 | 0.055345 | 19.91 | 0 | 44.6252
249120 | 4320 | 18 | 1552 | 48.7 | 44.9 | 49.9 | 29.7 | 31.9 | 0.059 | 104 | 11.5824 | 70.39 | 40.03 | 23.76 | 0.77 | 100 | 422.5 | 407.7 | 53.6 | 448.9 | 1.32 | 419.9 | 7.915 | 0.7 | 34.4 | 40.1 | 16 | 0.7 | 28.5 | 3.36 | 55.6 | 18.6 | 28 | 16.08 | 47 | 30 | 11.3707 | 32.94 | 54 | 4027.931 | 9.5 | 102.0862 | 55.6072 | 0.06 | 20.0866 | 0 | 44.5366
249150 | 4350 | 18 | 1553 | 51.4 | 45.1 | 49.9 | 29.6 | 31.9 | 0.054 | 104.1 | 11.5824 | 70.32 | 40.03 | 23.62 | 0.77 | 100 | 422.5 | 407.6 | 53.6 | 450.3 | 1.43 | 419.6 | 8.3592 | 0.8 | 34.3 | 40.1 | 16.2 | 0.8 | 28.4 | 3.51 | 57.1 | 18.2 | 28 | 16.08 | 47 | 30 | 11.4104 | 32.94 | 52.8276 | 4058.9655 | 9.5 | 102.1 | 55.5876 | 0.06 | 19.9897 | 0 | 44.6852
249180 | 4380 | 18 | 1554 | 51 | 45.1 | 50 | 29.7 | 32 | 0.054 | 104 | 11.5824 | 70.32 | 40.03 | 23.41 | 0.77 | 100 | 422 | 407.2 | 53.6 | 451.1 | 1.39 | 419.7 | 8.2995 | 0.8 | 34.6 | 40.2 | 15.7 | 0.8 | 28.4 | 3.5 | 57.1 | 17.9 | 28 | 15.7303 | 47 | 30 | 11.4672 | 32.94 | 52 | 4216.8966 | 9.5 | 102.1 | 55.6072 | 0.031034 | 19.94 | 0 | 44.6679
249210 | 4410 | 18 | 1554 | 49.2 | 45.1 | 50.1 | 29.8 | 32 | 0.054 | 103.9 | 11.5824 | 70.25 | 40.03 | 23.34 | 0.77 | 100 | 421.7 | 406.8 | 53.7 | 451.2 | 1.37 | 420 | 8.0065 | 0.7 | 34.8 | 40.1 | 16 | 0.7 | 28.4 | 3.38 | 55.7 | 17.7 | 28 | 16.0397 | 47 | 30 | 11.4428 | 33.1821 | 52 | 4159.3103 | 9.5 | 102.1 | 55.5759 | -0.031034 | 20.0007 | 0 | 44.5597
249240 | 4440 | 18 | 1553 | 49.1 | 44.9 | 50 | 29.8 | 32 | 0.052 | 104 | 11.5824 | 70.18 | 40.03 | 23.2 | 0.77 | 100 | 421.6 | 406.7 | 53.7 | 450.3 | 1.39 | 420.1 | 7.9851 | 0.7 | 34.2 | 40 | 16 | 0.7 | 28.5 | 3.4 | 55.7 | 17.5 | 28 | 15.7303 | 47 | 30 | 11.4009 | 33.0879 | 53.1724 | 4142.069 | 9.5 | 101.9448 | 55.629 | 0.052069 | 20.1321 | 0 | 44.5738
249270 | 4470 | 18 | 1552 | 49.1 | 44.9 | 50.1 | 29.9 | 32 | 0.051 | 104 | 11.628 | 70.11 | 40.03 | 23.06 | 0.77 | 100 | 421.6 | 406.6 | 53.6 | 449.8 | 1.41 | 420.1 | 7.98 | 0.7 | 34.3 | 40 | 16.2 | 0.7 | 28.4 | 3.41 | 55.7 | 17.3 | 28 | 15.69 | 47 | 30 | 11.4666 | 32.94 | 54 | 4033.7931 | 9.5 | 101.8552 | 55.6386 | 0.16931 | 19.9959 | 0 | 44.6528
249300 | 4500 | 18 | 1552 | 49 | 44.9 | 50.1 | 30 | 32.1 | 0.051 | 104 | 11.628 | 70.04 | 40.03 | 22.92 | 0.77 | 100 | 421.3 | 406.4 | 53.7 | 449.7 | 1.43 | 420.2 | 7.9637 | 0.7 | 34.8 | 40 | 16 | 0.7 | 28.5 | 3.36 | 55.6 | 17.2 | 28 | 16.0598 | 47 | 30 | 11.4574 | 32.94 | 54 | 3977.5862 | 9.5 | 101.8931 | 55.6374 | 0.048103 | 19.9897 | 0 | 44.5247
249330 | 4530 | 18 | 1553 | 50.6 | 44.9 | 50.1 | 30.1 | 32 | 0.048 | 104.1 | 11.628 | 69.97 | 40.03 | 22.78 | 0.77 | 100 | 421.3 | 406.3 | 53.7 | 450.7 | 1.46 | 420.1 | 8.2291 | 0.8 | 35.3 | 40.1 | 16 | 0.8 | 28.4 | 3.5 | 57.1 | 16.9 | 28 | 15.7303 | 47 | 30 | 11.4292 | 32.94 | 52.8276 | 3951.7241 | 9.5 | 102.0862 | 55.6331 | 0.052069 | 20.0766 | 0 | 44.4997
249360 | 4560 | 18 | 1553 | 51.9 | 45 | 50.1 | 30.2 | 32.1 | 0.048 | 104 | 11.628 | 69.9 | 40.03 | 22.64 | 0.77 | 100 | 421.1 | 406 | 53.7 | 451.3 | 1.49 | 419.8 | 8.4405 | 0.8 | 35.1 | 40.1 | 16 | 0.7 | 28.4 | 3.53 | 57.2 | 16.8 | 28 | 15.69 | 47 | 30 | 11.3989 | 32.94 | 52 | 4052.069 | 9.5 | 102.1 | 55.6303 | 0.16931 | 19.9359 | 0 | 44.5483
249390 | 4590 | 18 | 1553 | 49.4 | 45.1 | 50.1 | 30.2 | 32.1 | 0.05 | 103.9 | 11.628 | 69.9 | 40.03 | 22.57 | 0.77 | 100 | 421 | 406 | 53.8 | 451 | 1.47 | 419.8 | 8.0339 | 0.7 | 35.3 | 40.1 | 16.1 | 0.7 | 28.4 | 3.4 | 55.7 | 16.7 | 28 | 15.69 | 47 | 30 | 11.4301 | 32.94 | 52 | 4198.6207 | 9.5 | 101.9448 | 55.6272 | 0.074483 | 19.88 | 0 | 44.5183
249420 | 4620 | 18 | 1553 | 49.2 | 44.9 | 50 | 30.2 | 32.2 | 0.051 | 104 | 11.628 | 69.83 | 40.03 | 22.5 | 0.77 | 100 | 421.1 | 406 | 53.7 | 451.1 | 1.47 | 420.1 | 8.0014 | 0.7 | 35.1 | 40.1 | 15.8 | 0.7 | 28.4 | 3.37 | 55.7 | 16.5 | 28 | 16.0397 | 47 | 30 | 11.4117 | 32.94 | 52 | 4246.2069 | 9.5 | 101.8552 | 55.649 | 0.0041379 | 19.94 | 0 | 44.4966
249450 | 4650 | 18 | 1554 | 49.3 | 44.9 | 49.9 | 30.2 | 32.1 | 0.052 | 104 | 11.628 | 69.9 | 40.03 | 22.43 | 0.77 | 100 | 421.5 | 406.4 | 53.7 | 451.2 | 1.51 | 419.9 | 8.0228 | 0.7 | 35.3 | 40 | 16.1 | 0.7 | 28.5 | 3.4 | 55.7 | 16.4 | 28 | 15.7303 | 47 | 30 | 11.377 | 32.94 | 53.1724 | 4083.7931 | 9.5 | 101.931 | 55.6369 | 0.12276 | 20.0521 | 0 | 44.5838
249480 | 4680 | 18 | 1554 | 51 | 44.9 | 49.8 | 30.2 | 32.1 | 0.036 | 104.1 | 11.628 | 70.11 | 40.03 | 22.29 | 0.77 | 100 | 421.4 | 406.4 | 53.6 | 452 | 1.45 | 420 | 8.2995 | 0.8 | 35 | 39.9 | 15.8 | 0.7 | 28.4 | 3.51 | 57 | 16.3 | 28 | 16.0397 | 47 | 30 | 11.4193 | 32.94 | 54 | 4005.8621 | 9.5 | 101.8552 | 55.63 | 0.13 | 19.8759 | 0 | 44.6348
249510 | 4710 | 18 | 1555 | 51.4 | 44.9 | 49.8 | 30.2 | 32.2 | 0.039 | 104 | 11.628 | 70.32 | 40.03 | 22.29 | 0.77 | 100 | 421.6 | 406.6 | 53.6 | 452.4 | 1.47 | 420 | 8.3699 | 0.8 | 33.7 | 39.9 | 15.9 | 0.8 | 28.4 | 3.5 | 57 | 16.1 | 28 | 15.885 | 47 | 30 | 11.3826 | 32.94 | 53.4138 | 3958.4483 | 9.5 | 102.0155 | 55.6497 | 0.028966 | 19.8355 | 0 | 44.5905
249540 | 4740 | 18 | 1555 | 51.8 | 44.8 | 49.7 | 30.2 | 32.1 | 0.041 | 104 | 11.5824 | 70.6 | 40.03 | 22.36 | 0.77 | 100 | 421.6 | 406.6 | 53.5 | 452.2 | 1.49 | 419.9 | 8.4351 | 0.8 | 33.2 | 39.9 | 16.2 | 0.8 | 28.3 | 3.5 | 57 | 16.1 | 28 | 15.7303 | 47 | 30 | 11.434 | 32.94 | 52 | 4090 | 9.5 | 101.8552 | 55.7034 | 0.06 | 19.9793 | 0 | 44.5769
249570 | 4770 | 18 | 1553 | 48.6 | 44.9 | 49.8 | 30.2 | 32 | 0.046 | 104 | 11.5824 | 70.74 | 40.03 | 22.22 | 0.77 | 100 | 421.2 | 406.2 | 53.5 | 451.5 | 1.44 | 419.9 | 7.9038 | 0.7 | 33.3 | 40 | 15.7 | 0.7 | 28.4 | 3.42 | 55.7 | 16 | 28 | 16.0397 | 47 | 30 | 11.449 | 32.94 | 52 | 4128.6207 | 9.5 | 102.0862 | 55.5893 | 0.06 | 19.9131 | 0 | 44.7169
249600 | 4800 | 18 | 1555 | 48.7 | 44.9 | 49.9 | 30.1 | 32 | 0.045 | 104 | 11.5368 | 70.95 | 40.03 | 22.08 | 0.77 | 100 | 421 | 406 | 53.4 | 451.8 | 1.45 | 420.1 | 7.9303 | 0.7 | 33.7 | 40 | 15.6 | 0.7 | 28.4 | 3.38 | 55.6 | 15.8 | 28 | 15.7303 | 47 | 30 | 11.3844 | 32.94 | 52 | 4132.7586 | 9.5 | 101.9448 | 55.5628 | 0.031034 | 19.8269 | 0 | 44.6762
249630 | 4830 | 18 | 1554 | 48.6 | 44.9 | 50 | 30.1 | 32 | 0.046 | 104 | 11.4912 | 71.16 | 40.03 | 22.15 | 0.77 | 100 | 420.6 | 405.6 | 53.6 | 451.3 | 1.47 | 420 | 7.9089 | 0.7 | 33.8 | 40 | 15.8 | 0.7 | 28.4 | 3.42 | 55.5 | 15.8 | 28 | 15.69 | 47 | 30 | 11.4027 | 32.94 | 53.1724 | 4192.069 | 9.5 | 101.8552 | 55.6297 | -0.016552 | 19.9255 | 0 | 44.5762
249660 | 4860 | 18 | 1553 | 50.6 | 45 | 50.1 | 30 | 32 | 0.044 | 104.1 | 11.4912 | 71.3 | 40.03 | 21.87 | 0.77 | 100 | 420.3 | 405.3 | 53.5 | 452.1 | 1.52 | 419.8 | 8.2291 | 0.8 | 34.3 | 40 | 15.9 | 0.8 | 28.4 | 3.49 | 56.9 | 15.6 | 28 | 15.69 | 47 | 30 | 11.4398 | 32.94 | 54 | 4056.5517 | 9.5 | 101.931 | 55.6734 | 0.06 | 20.0393 | 0 | 44.6641
249690 | 4890 | 18 | 1555 | 51.3 | 45.1 | 50.2 | 30 | 32 | 0.046 | 104 | 11.4456 | 71.37 | 40.03 | 21.73 | 0.77 | 99.9 | 419.9 | 404.8 | 53.6 | 452.4 | 1.54 | 420 | 8.3537 | 0.8 | 34.5 | 40.1 | 15.8 | 0.8 | 28.3 | 3.52 | 56.9 | 15.7 | 28 | 15.69 | 47 | 30 | 11.4558 | 32.94 | 54 | 4027.5862 | 9.5 | 101.8552 | 55.6959 | 0.076897 | 19.9876 | 0 | 44.7379
249720 | 4920 | 18 | 1553 | 49.1 | 45.1 | 50.2 | 30 | 32 | 0.048 | 103.9 | 11.4 | 71.3 | 40.03 | 21.59 | 0.77 | 100 | 419.4 | 404.4 | 53.7 | 452.2 | 1.5 | 420.1 | 7.9851 | 0.7 | 34.2 | 40.1 | 15.8 | 0.7 | 28.4 | 3.41 | 55.5 | 15.5 | 28 | 15.69 | 47 | 30 | 11.4143 | 32.94 | 53.4138 | 4141.7241 | 9.5 | 102.0931 | 55.6286 | 0.048103 | 19.9266 | 0 | 44.6007
249750 | 4950 | 18 | 1553 | 49.4 | 45.1 | 50.1 | 29.9 | 32 | 0.047 | 104 | 11.4 | 71.23 | 40.03 | 21.52 | 0.77 | 99.9 | 419.5 | 404.4 | 53.7 | 452.2 | 1.52 | 420 | 8.0339 | 0.7 | 34.6 | 40.1 | 16.2 | 0.7 | 28.4 | 3.41 | 55.6 | 15.4 | 28 | 15.69 | 47 | 30 | 11.4058 | 32.94 | 52 | 4176.2069 | 9.5 | 102.1 | 55.5707 | 0.052069 | 20.0517 | 0 | 44.6348
249780 | 4980 | 18 | 1553 | 49 | 45 | 50 | 29.9 | 32 | 0.049 | 104 | 11.3544 | 71.16 | 40.03 | 21.38 | 0.77 | 100 | 419.5 | 404.4 | 53.7 | 451.9 | 1.46 | 420.1 | 7.9689 | 0.7 | 34.9 | 40 | 15.8 | 0.7 | 28.4 | 3.39 | 55.5 | 15.4 | 28 | 15.69 | 47 | 30 | 11.4494 | 32.94 | 52 | 4218.9655 | 9.5 | 102.1 | 55.6183 | 0.16931 | 20.0331 | 0 | 44.7369
249810 | 5010 | 18 | 1552 | 51.3 | 45.1 | 49.9 | 29.8 | 32.1 | 0.047 | 104.1 | 11.3544 | 71.09 | 40.03 | 21.52 | 0.77 | 100 | 419.6 | 404.4 | 53.6 | 453.1 | 1.53 | 419.8 | 8.3375 | 0.8 | 34.9 | 40 | 15.8 | 0.8 | 28.4 | 3.51 | 56.9 | 15.4 | 28 | 16.0397 | 47 | 30 | 11.433 | 32.94 | 53.1724 | 4154.8276 | 9.5 | 102.1 | 55.62 | 0.074483 | 19.9545 | 0 | 44.6586
249840 | 5040 | 18 | 1553 | 51.5 | 45.1 | 49.9 | 29.8 | 32 | 0.048 | 104 | 11.3088 | 71.02 | 40.03 | 21.52 | 0.77 | 100 | 419.5 | 404.4 | 53.6 | 453.7 | 1.55 | 419.9 | 8.3754 | 0.8 | 35.1 | 40 | 16.2 | 0.8 | 28.3 | 3.52 | 56.9 | 15.3 | 28 | 15.7303 | 47 | 30 | 11.4423 | 32.94 | 54 | 4071.3793 | 9.5 | 101.9448 | 55.6172 | -0.031034 | 20.0269 | 0 | 44.5155
249870 | 5070 | 18 | 1553 | 51 | 45.1 | 49.9 | 29.6 | 32 | 0.049 | 104 | 11.3088 | 70.95 | 40.03 | 21.38 | 0.77 | 100 | 419.4 | 404.2 | 53.6 | 453.6 | 1.55 | 419.8 | 8.2941 | 0.8 | 34.5 | 39.9 | 16 | 0.8 | 28.4 | 3.49 | 57 | 15.3 | 28 | 16.0397 | 47 | 30 | 11.4556 | 32.94 | 54 | 3973.7931 | 9.5 | 101.8552 | 55.6483 | 0.052069 | 20.1131 | 0 | 44.57
249900 | 5100 | 18 | 1553 | 49.1 | 44.8 | 49.9 | 29.7 | 31.9 | 0.052 | 103.9 | 11.3088 | 70.88 | 40.03 | 21.31 | 0.77 | 100 | 419.5 | 404.4 | 53.5 | 452.4 | 1.49 | 420.1 | 7.9851 | 0.8 | 34.4 | 39.9 | 15.9 | 0.7 | 28.4 | 3.38 | 55.6 | 15.3 | 28 | 16.08 | 47 | 30 | 11.4179 | 32.94 | 54 | 3903.7931 | 9.5 | 102.0862 | 55.6021 | 0.15483 | 20.0331 | 0 | 44.641
249930 | 5130 | 18 | 1552 | 48.7 | 44.9 | 49.8 | 29.7 | 31.9 | 0.053 | 104 | 11.3088 | 70.88 | 40.03 | 21.31 | 0.77 | 100 | 419.4 | 404.3 | 53.5 | 452.4 | 1.54 | 420.1 | 7.915 | 0.7 | 34.9 | 39.9 | 15.9 | 0.7 | 28.4 | 3.34 | 55.6 | 15.2 | 28 | 16.08 | 47 | 30 | 11.4359 | 33.184 | 52.7069 | 4168.7931 | 9.6293 | 102.1 | 55.5643 | 0.017586 | 19.9714 | 0 | 44.5472
249960 | 5160 | 18 | 1552 | 48.8 | 44.9 | 49.9 | 29.6 | 31.9 | 0.05 | 104 | 11.2632 | 70.81 | 40.03 | 21.24 | 0.77 | 100 | 419.2 | 404.2 | 53.5 | 452.3 | 1.54 | 420.3 | 7.9312 | 0.7 | 34.7 | 40 | 16.1 | 0.7 | 28.4 | 3.39 | 55.6 | 15.2 | 27.5345 | 16.08 | 47 | 30 | 11.4463 | 33.9721 | 53 | 4340 | 10 | 102.1 | 55.6314 | 0.10586 | 20.101 | 0 | 44.501
249990 | 5190 | 18 | 1553 | 51.5 | 44.9 | 49.8 | 29.6 | 31.9 | 0.05 | 104.1 | 11.2632 | 70.74 | 40.03 | 21.24 | 0.77 | 100 | 419.4 | 404.2 | 53.4 | 453.1 | 1.6 | 419.8 | 8.3754 | 0.8 | 34 | 40.1 | 15.8 | 0.8 | 28.4 | 3.47 | 57 | 15.2 | 27.5 | 16.08 | 47 | 30 | 11.444 | 34.12 | 53 | 4413.4483 | 10 | 102.1 | 55.6352 | 0.093793 | 19.8924 | 0 | 44.5969
250020 | 5220 | 18 | 1552 | 51.6 | 44.9 | 49.8 | 29.6 | 31.9 | 0.049 | 104 | 11.2632 | 70.67 | 40.03 | 21.03 | 0.77 | 100 | 419.2 | 404 | 53.4 | 453.1 | 1.6 | 420 | 8.3863 | 0.8 | 34.3 | 40.1 | 15.9 | 0.8 | 28.4 | 3.44 | 56.9 | 15.2 | 27.5 | 16.08 | 47 | 30 | 11.4369 | 34.12 | 54.1724 | 4388.6207 | 10 | 102.1 | 55.6331 | 0.12 | 19.88 | 0 | 44.5779
250050 | 5250 | 18 | 1551 | 49.1 | 45 | 50 | 29.6 | 31.9 | 0.052 | 103.9 | 11.2632 | 70.6 | 40.03 | 21.03 | 0.77 | 100 | 418.6 | 403.4 | 53.5 | 453.4 | 1.53 | 419.8 | 7.9748 | 0.7 | 34.7 | 40.1 | 15.8 | 0.7 | 28.4 | 3.4 | 55.6 | 15.2 | 27.5 | 16.08 | 47 | 30 | 11.3878 | 34.12 | 55 | 4270 | 10 | 102.1 | 55.6479 | -0.031034 | 19.9255 | 0 | 44.55
250080 | 5280 | 18 | 1551 | 48.4 | 44.9 | 49.9 | 29.7 | 31.8 | 0.053 | 104 | 11.2632 | 70.6 | 40.03 | 21.17 | 0.77 | 100 | 418.5 | 403.3 | 53.6 | 452.4 | 1.55 | 420 | 7.8611 | 0.7 | 34.8 | 40.1 | 15.7 | 0.7 | 28.3 | 3.4 | 55.6 | 15.3 | 27.5 | 16.08 | 47 | 30 | 11.4284 | 34.12 | 55.5862 | 4251.3793 | 10 | 102.1 | 55.6303 | 0 | 20.0248 | 0 | 44.6221
250110 | 5310 | 18 | 1551 | 48.8 | 45 | 49.9 | 29.7 | 31.9 | 0.051 | 104 | 11.2632 | 70.53 | 40.03 | 21.24 | 0.77 | 100 | 418.4 | 403.2 | 53.5 | 452.2 | 1.58 | 419.9 | 7.9261 | 0.8 | 34.4 | 40 | 15.7 | 0.7 | 28.4 | 3.36 | 55.6 | 15.3 | 27.5 | 16.08 | 47 | 30 | 11.4205 | 34.12 | 56 | 4216.8966 | 10 | 102.1 | 55.63 | 0.028966 | 19.9152 | 0 | 44.6314
250140 | 5340 | 18 | 1552 | 51 | 44.8 | 49.9 | 29.8 | 31.8 | 0.049 | 104.2 | 11.2632 | 70.46 | 40.03 | 21.24 | 0.77 | 100 | 418.3 | 403.1 | 53.4 | 452.6 | 1.63 | 420 | 8.2888 | 0.8 | 34 | 39.9 | 15.6 | 0.8 | 28.3 | 3.46 | 57 | 15.4 | 27.5 | 16.08 | 47 | 30 | 11.4295 | 34.12 | 53.6207 | 4320.8621 | 10 | 102.1 | 55.6343 | 0.03931 | 19.9043 | 0 | 44.5498
250170 | 5370 | 18 | 1550 | 51.4 | 44.9 | 49.9 | 29.9 | 31.8 | 0.051 | 104 | 11.2632 | 70.39 | 40.03 | 21.31 | 0.77 | 100 | 417.9 | 402.6 | 53.4 | 453.2 | 1.57 | 419.7 | 8.343 | 0.8 | 33.9 | 40 | 15.8 | 0.8 | 28.3 | 3.48 | 57 | 15.6 | 27.5 | 16.08 | 47 | 30 | 11.3761 | 34.12 | 53 | 4235.1724 | 10 | 102.1 | 55.6438 | 0.10586 | 20.031 | 0 | 44.6297
250200 | 5400 | 18 | 1551 | 51 | 45 | 50.1 | 30.1 | 31.8 | 0.048 | 104 | 11.2632 | 70.32 | 40.03 | 21.31 | 0.77 | 100 | 417.5 | 402.2 | 53.6 | 453.1 | 1.58 | 419.8 | 8.2834 | 0.8 | 34.7 | 40.2 | 16 | 0.8 | 28.3 | 3.48 | 57 | 16 | 27.5 | 16.08 | 47 | 30 | 11.4024 | 34.12 | 53 | 4279.6552 | 10 | 102.1 | 55.6269 | 0.06 | 19.9421 | 0 | 44.7462
250230 | 5430 | 18 | 1551 | 48.8 | 45.1 | 50.1 | 30.2 | 31.8 | 0.052 | 103.9 | 11.2632 | 70.25 | 40.03 | 21.38 | 0.77 | 100 | 417.3 | 402 | 53.7 | 452.6 | 1.52 | 420 | 7.9261 | 0.8 | 34.7 | 40.2 | 15.7 | 0.7 | 28.3 | 3.38 | 55.6 | 16.3 | 27.5 | 16.08 | 47 | 30 | 11.4304 | 34.12 | 54.7586 | 4131.3793 | 10 | 102.1 | 55.63 | 0.045517 | 19.94 | 0 | 44.7021
250260 | 5460 | 18 | 1550 | 49.4 | 45 | 50.1 | 30.2 | 31.9 | 0.054 | 104 | 11.2632 | 70.25 | 40.03 | 21.38 | 0.77 | 100 | 417.1 | 401.8 | 53.6 | 452.3 | 1.6 | 420.1 | 8.0184 | 0.8 | 34.9 | 40.2 | 15.9 | 0.7 | 28.3 | 3.41 | 55.6 | 16.4 | 27.5 | 16.08 | 47 | 30 | 11.4173 | 34.12 | 55.4138 | 3982.7586 | 10 | 102.1 | 55.63 | 0.014483 | 19.9669 | 0 | 44.6055
250290 | 5490 | 18 | 1550 | 49 | 45 | 50.2 | 30.3 | 31.9 | 0.053 | 104 | 11.2632 | 70.18 | 40.03 | 21.52 | 0.77 | 100 | 416.8 | 401.5 | 53.7 | 452.6 | 1.58 | 420.1 | 7.9535 | 0.8 | 34.5 | 40.2 | 15.8 | 0.7 | 28.3 | 3.37 | 55.7 | 16.8 | 27.5 | 16.08 | 47 | 30 | 11.4116 | 34.12 | 55 | 4136.2069 | 10 | 102.1 | 55.6431 | 0.076897 | 20.031 | 0 | 44.6824
250320 | 5520 | 18 | 1549 | 51.3 | 45.1 | 50.2 | 30.3 | 32 | 0.05 | 104.1 | 11.2632 | 70.11 | 40.03 | 21.52 | 0.77 | 100 | 416.5 | 401.2 | 53.7 | 453.6 | 1.64 | 419.8 | 8.3214 | 0.8 | 33.9 | 40.2 | 15.9 | 0.8 | 28.3 | 3.49 | 57.1 | 16.9 | 27.5 | 16.08 | 47 | 30 | 11.4013 | 34.12 | 54.9138 | 4266.2069 | 10 | 102.1 | 55.6434 | 0.07931 | 19.9472 | 0 | 44.6974
250350 | 5550 | 18 | 1550 | 50.5 | 45.2 | 50.1 | 30.3 | 32 | 0.05 | 104 | 11.3088 | 70.04 | 40.03 | 21.38 | 0.77 | 100 | 416.6 | 401.2 | 53.7 | 453.8 | 1.7 | 419.9 | 8.1969 | 0.8 | 34.3 | 40.1 | 16.1 | 0.8 | 28.4 | 3.49 | 57.1 | 17.1 | 27.5 | 16.08 | 47 | 30 | 11.436 | 34.12 | 53 | 4274.1379 | 10 | 102.1 | 55.6428 | 0.052069 | 20.0476 | 0 | 44.5724
250380 | 5580 | 18 | 1550 | 49 | 45.1 | 49.9 | 30.4 | 31.9 | 0.053 | 103.8 | 11.3088 | 69.97 | 40.03 | 21.66 | 0.77 | 100 | 416.9 | 401.5 | 53.7 | 453.8 | 1.58 | 419.9 | 7.9535 | 0.8 | 34.3 | 40.1 | 16 | 0.7 | 28.4 | 3.38 | 55.7 | 17.4 | 27.5 | 16.08 | 47 | 30 | 11.4531 | 34.12 | 53 | 4386.8966 | 10 | 102.1 | 55.649 | 0.16931 | 20.1031 | 0 | 44.6193
250410 | 5610 | 18 | 1550 | 49.1 | 44.9 | 49.9 | 30.3 | 31.9 | 0.055 | 104 | 11.3088 | 69.97 | 40.03 | 21.66 | 0.77 | 100 | 416.9 | 401.5 | 53.6 | 453 | 1.57 | 419.8 | 7.9697 | 0.8 | 35.2 | 40 | 15.9 | 0.7 | 28.4 | 3.38 | 55.7 | 17.6 | 27.5 | 16.08 | 47 | 30 | 11.4516 | 34.12 | 53 | 4356.5517 | 10 | 102.1 | 55.6259 | 0.1131 | 19.9193 | 0 | 44.7017
250440 | 5640 | 18 | 1551 | 49.3 | 44.9 | 49.9 | 30.2 | 32 | 0.054 | 104 | 11.3088 | 69.9 | 40.03 | 21.66 | 0.77 | 100 | 417.2 | 401.8 | 53.5 | 453.2 | 1.63 | 420.1 | 8.0073 | 0.8 | 35.2 | 39.9 | 16.1 | 0.7 | 28.4 | 3.36 | 55.7 | 17.8 | 27.5 | 16.08 | 47 | 30 | 11.4851 | 34.12 | 54.7586 | 4202.7586 | 10 | 102.1 | 55.6334 | 0.031034 | 19.9855 | 0 | 44.5966
250470 | 5670 | 18 | 1550 | 49.1 | 44.8 | 49.8 | 30.2 | 32 | 0.054 | 104 | 11.3088 | 69.97 | 40.03 | 21.73 | 0.77 | 100 | 417.3 | 401.9 | 53.5 | 453.3 | 1.64 | 420 | 7.9697 | 0.8 | 35.5 | 40 | 15.9 | 0.7 | 28.3 | 3.36 | 55.7 | 18.1 | 27.5 | 16.08 | 47 | 30 | 11.4657 | 34.12 | 56 | 4140 | 10 | 102.1 | 55.63 | 0.0041379 | 20.0007 | 0 | 44.45
250500 | 5700 | 18 | 1552 | 51.9 | 44.9 | 49.8 | 30.1 | 32 | 0.05 | 104.1 | 11.3088 | 70.18 | 40.03 | 21.87 | 0.77 | 100 | 417.5 | 402.1 | 53.4 | 454.4 | 1.77 | 420 | 8.4351 | 0.8 | 35.3 | 40 | 16.3 | 0.8 | 28.3 | 3.48 | 57.1 | 18.3 | 27.5 | 16.08 | 47 | 30 | 11.439 | 34.12 | 55.4138 | 4112.7586 | 10 | 102.1 | 55.6224 | 0.10586 | 20.1528 | 0 | 44.6183
250530 | 5730 | 18 | 1552 | 52.1 | 44.9 | 49.8 | 30.1 | 32 | 0.051 | 104 | 11.3544 | 70.46 | 40.03 | 21.94 | 0.77 | 100 | 417.4 | 401.9 | 53.4 | 454.6 | 1.74 | 419.9 | 8.4676 | 0.8 | 34.6 | 40.1 | 15.6 | 0.8 | 28.3 | 3.48 | 57.1 | 18.6 | 27.5 | 16.08 | 47 | 30 | 11.3847 | 34.12 | 54.4138 | 4190.5172 | 10 | 102.1 | 55.614 | 0.07569 | 20.0188 | 0 | 44.6069
250560 | 5760 | 18 | 1551 | 49.2 | 44.9 | 49.9 | 30.1 | 32 | 0.051 | 103.9 | 11.3544 | 70.6 | 39.88 | 22.08 | 0.77 | 100 | 417 | 401.6 | 53.4 | 454.2 | 1.67 | 420 | 7.9911 | 0.8 | 34.5 | 40.1 | 15.9 | 0.7 | 28.3 | 3.41 | 55.7 | 18.8 | 27.5 | 16.08 | 47 | 30 | 11.4208 | 34.12 | 53 | 4231.0345 | 10 | 102.1 | 55.63 | -0.016552 | 19.9669 | 0 | 44.35
250590 | 5790 | 18 | 1551 | 49.7 | 45 | 49.9 | 30 | 31.9 | 0.05 | 104 | 11.3544 | 70.81 | 40.03 | 22.22 | 0.77 | 100 | 416.8 | 401.3 | 53.4 | 453.8 | 1.69 | 420.2 | 8.0723 | 0.8 | 33.7 | 40 | 15.9 | 0.8 | 28.4 | 3.42 | 55.8 | 18.9 | 27.5 | 16.08 | 47 | 30 | 11.4506 | 34.12 | 53 | 4385.1724 | 10 | 102.1 | 55.63 | 0.06 | 20.031 | 0 | 44.5652
250620 | 5820 | 18 | 1550 | 49.8 | 44.9 | 49.9 | 29.9 | 31.9 | 0.053 | 104 | 11.3544 | 71.02 | 40.03 | 22.29 | 0.77 | 100 | 416.8 | 401.3 | 53.4 | 453.6 | 1.71 | 420.3 | 8.0833 | 0.8 | 33.7 | 40.1 | 16 | 0.8 | 28.3 | 3.38 | 55.7 | 19.1 | 27.5 | 16.08 | 47 | 30 | 11.4105 | 34.12 | 53 | 4440.6897 | 10 | 102.1 | 55.6228 | 0.06 | 19.9421 | 0 | 44.6241
250650 | 5850 | 18 | 1551 | 50 | 44.8 | 49.9 | 29.9 | 31.9 | 0.052 | 104 | 11.3544 | 71.23 | 40.03 | 22.29 | 0.77 | 100 | 416.6 | 401.2 | 53.4 | 453.4 | 1.66 | 420 | 8.121 | 0.8 | 33.9 | 40 | 16 | 0.7 | 28.4 | 3.39 | 55.8 | 19.3 | 27.5 | 16.08 | 47 | 30 | 11.3988 | 34.12 | 54.1724 | 4235.5172 | 10 | 102.1 | 55.6131 | 0.031034 | 19.94 | 0 | 44.5697
250680 | 5880 | 18 | 1551 | 52 | 44.8 | 49.9 | 29.8 | 31.9 | 0.05 | 104.1 | 11.3544 | 71.37 | 40.03 | 22.43 | 0.77 | 100 | 416.8 | 401.3 | 53.4 | 453.5 | 1.79 | 420 | 8.4459 | 0.8 | 34.1 | 40 | 16 | 0.8 | 28.3 | 3.48 | 57 | 19.6 | 27.5 | 16.08 | 47 | 30 | 11.4394 | 34.12 | 55.5862 | 4208.2759 | 10 | 102.1 | 55.6297 | -0.016552 | 19.9669 | 0 | 44.5141
250710 | 5910 | 18 | 1552 | 51.5 | 44.9 | 50 | 29.8 | 31.8 | 0.048 | 104 | 11.4 | 71.44 | 40.03 | 22.43 | 0.77 | 100 | 416.4 | 401 | 53.4 | 454.1 | 1.75 | 420.1 | 8.37 | 0.9 | 34.2 | 40.2 | 15.9 | 0.8 | 28.3 | 3.51 | 57.1 | 19.8 | 27.5 | 16.08 | 47 | 30 | 11.4082 | 34.12 | 56 | 4198.2759 | 10 | 102.1 | 55.63 | 0.076897 | 20.031 | 0 | 44.6259
250740 | 5940 | 18 | 1551 | 49.3 | 45.1 | 50.1 | 29.7 | 31.9 | 0.05 | 103.8 | 11.4 | 71.3 | 40.03 | 22.5 | 0.77 | 100 | 416.2 | 400.7 | 53.4 | 454.2 | 1.67 | 420 | 8.0073 | 0.8 | 34 | 40.2 | 16.1 | 0.7 | 28.2 | 3.37 | 55.6 | 19.9 | 27.5 | 16.08 | 47 | 30 | 11.428 | 34.12 | 54.6207 | 4238.4483 | 10 | 102.1 | 55.6284 | 0.1131 | 19.8795 | 0 | 44.679
250770 | 5970 | 18 | 1550 | 49.1 | 45.1 | 50.1 | 29.7 | 31.9 | 0.05 | 104 | 11.4 | 71.23 | 40.03 | 22.57 | 0.77 | 100 | 416 | 400.5 | 53.4 | 453.7 | 1.72 | 420.1 | 7.9697 | 0.8 | 34.2 | 40.2 | 16 | 0.7 | 28.3 | 3.36 | 55.7 | 20.1 | 27.5 | 16.08 | 47 | 30 | 11.4252 | 34.12 | 53 | 4230 | 10 | 102.1 | 55.6231 | 0.028966 | 19.9834 | 0 | 44.5879
250800 | 6000 | 18 | 1551 | 49.7 | 44.8 | 49.9 | 29.7 | 31.8 | 0.051 | 104 | 11.3544 | 71.16 | 40.03 | 22.78 | 0.77 | 100 | 415.9 | 400.3 | 53.4 | 453.4 | 1.72 | 420.2 | 8.0723 | 0.8 | 34.2 | 40 | 16.1 | 0.7 | 28.3 | 3.39 | 55.7 | 20.3 | 27.5 | 16.08 | 47 | 30 | 11.374 | 34.12 | 53 | 4191.7241 | 10 | 102.1 | 55.6307 | 0.096207 | 20.0693 | 0 | 44.7086
250830 | 6030 | 18 | 1551 | 49.1 | 44.9 | 50.1 | 29.6 | 32 | 0.05 | 104 | 11.3544 | 71.02 | 40.03 | 22.71 | 0.77 | 100 | 416 | 400.4 | 53.4 | 453.4 | 1.75 | 419.9 | 7.9748 | 0.8 | 35.1 | 40.1 | 16 | 0.7 | 28.2 | 3.41 | 55.7 | 20.4 | 27.5 | 16.08 | 47 | 30 | 11.4348 | 34.12 | 54.7586 | 4390.6897 | 10 | 102.1 | 55.6369 | 0.014483 | 19.9359 | 0 | 44.709
250860 | 6060 | 18 | 1551 | 49.4 | 44.8 | 49.9 | 29.7 | 32 | 0.049 | 104 | 11.3544 | 71.02 | 40.03 | 22.71 | 0.77 | 99.9 | 415.9 | 400.4 | 53.4 | 453.5 | 1.76 | 420.3 | 8.0236 | 0.8 | 35 | 40.1 | 16 | 0.7 | 28.2 | 3.37 | 55.7 | 20.7 | 27.5 | 16.08 | 47 | 30 | 11.4984 | 34.12 | 55.4138 | 4338.2759 | 10 | 102.1 | 55.6414 | 0.045517 | 19.8924 | 0 | 44.6483
250890 | 6090 | 18 | 1550 | 50.8 | 44.9 | 49.9 | 29.7 | 31.9 | 0.046 | 104 | 11.3544 | 70.95 | 40.03 | 22.64 | 0.77 | 99.9 | 415.8 | 400.2 | 53.4 | 454.3 | 1.87 | 420.1 | 8.2456 | 0.9 | 34.2 | 40.1 | 16.1 | 0.8 | 28.2 | 3.5 | 57 | 20.8 | 27.5 | 16.08 | 47 | 30 | 11.4991 | 34.12 | 55 | 4261.0345 | 10 | 102.1 | 55.6469 | 0.028966 | 20.0007 | 0 | 44.5407
250920 | 6120 | 18 | 1550 | 52.1 | 44.9 | 49.9 | 29.7 | 31.9 | 0.048 | 104 | 11.3088 | 70.88 | 40.03 | 22.78 | 0.77 | 99.9 | 415.6 | 400 | 53.4 | 454.7 | 1.84 | 420.1 | 8.4566 | 0.9 | 33.3 | 40.1 | 16.1 | 0.9 | 28.2 | 3.51 | 57 | 21 | 27.5 | 16.08 | 47 | 30 | 11.4147 | 34.12 | 55.7931 | 4220.6897 | 10 | 102.1 | 55.63 | 0.13 | 20.0467 | 0 | 44.7172
250950 | 6150 | 18 | 1550 | 48.7 | 45 | 49.8 | 29.7 | 31.9 | 0.051 | 103.9 | 11.3088 | 70.81 | 40.03 | 22.99 | 0.77 | 99.9 | 415.6 | 400.1 | 53.4 | 454 | 1.87 | 419.8 | 7.9048 | 0.8 | 33.2 | 40.1 | 16 | 0.7 | 28.3 | 3.39 | 55.7 | 21.2 | 27.5 | 16.08 | 47 | 30 | 11.4535 | 34.12 | 54.2414 | 4222.069 | 10 | 102.1 | 55.6372 | 0.074483 | 20.031 | 0 | 44.6376
250980 | 6180 | 18 | 1550 | 48.7 | 44.9 | 49.9 | 29.6 | 31.9 | 0.051 | 104 | 11.3088 | 70.74 | 40.03 | 22.99 | 0.77 | 99.9 | 415.7 | 400.1 | 53.4 | 453.4 | 1.86 | 420 | 7.9048 | 0.8 | 32.8 | 40.1 | 15.8 | 0.7 | 28.3 | 3.36 | 55.7 | 21.4 | 27.5 | 16.08 | 47 | 30 | 11.465 | 34.12 | 53.5862 | 4368.6207 | 10 | 102.1 | 55.6448 | 0.021724 | 19.9876 | 0 | 44.5338
251010 | 6210 | 18 | 1549 | 49.5 | 44.9 | 49.9 | 29.6 | 31.9 | 0.052 | 104 | 11.3088 | 70.74 | 40.03 | 22.99 | 0.77 | 99.9 | 415.7 | 400.1 | 53.4 | 453.2 | 1.95 | 420.1 | 8.0294 | 0.8 | 32.9 | 40.1 | 16 | 0.7 | 28.3 | 3.4 | 55.7 | 21.6 | 27.5 | 16.08 | 47 | 30 | 11.412 | 34.12 | 53.4138 | 4333.7931 | 10 | 102.1 | 55.5979 | 0.16724 | 20.0693 | 0 | 44.6324
251040 | 6240 | 18 | 1551 | 48.6 | 44.9 | 49.9 | 29.7 | 31.9 | 0.05 | 104 | 11.2632 | 70.67 | 40.03 | 23.13 | 0.77 | 99.9 | 415.8 | 400.2 | 53.4 | 453 | 1.95 | 419.8 | 7.8936 | 0.8 | 33.8 | 40.1 | 16.1 | 0.7 | 28.3 | 3.39 | 55.7 | 21.7 | 27.5 | 16.08 | 47 | 30 | 11.3951 | 34.12 | 54.7586 | 4307.2414 | 10 | 102.1 | 55.57 | 0.1131 | 19.9483 | 0 | 44.5814
251070 | 6270 | 18 | 1551 | 51.2 | 45 | 49.8 | 29.8 | 31.9 | 0.047 | 104 | 11.2632 | 70.6 | 40.03 | 23.13 | 0.77 | 99.9 | 415.7 | 399.9 | 53.4 | 453.6 | 1.98 | 419.9 | 8.3159 | 0.9 | 34 | 40.2 | 15.9 | 0.8 | 28.3 | 3.5 | 57.1 | 21.9 | 27.5 | 16.08 | 47 | 30 | 11.434 | 34.12 | 56 | 4170.6897 | 10 | 102.1 | 55.629 | 0.031034 | 19.9855 | 0 | 44.5631
251100 | 6300 | 18 | 1550 | 51.4 | 45.1 | 50 | 29.9 | 31.9 | 0.048 | 104 | 11.2632 | 70.53 | 39.88 | 23.27 | 0.77 | 99.9 | 415.3 | 399.6 | 53.4 | 454 | 2.01 | 420.2 | 8.343 | 0.9 | 33.7 | 40.2 | 16.3 | 0.8 | 28.2 | 3.48 | 57.1 | 22.1 | 27.5 | 16.08 | 47 | 30 | 11.4601 | 34.12 | 55.4138 | 4144.4828 | 10 | 102.1 | 55.63 | 0.0041379 | 20.1472 | 0 | 44.4928
251130 | 6330 | 18 | 1550 | 49.5 | 45.2 | 50.1 | 30 | 32 | 0.051 | 103.9 | 11.2632 | 70.53 | 40.03 | 23.34 | 0.77 | 99.9 | 415.1 | 399.5 | 53.4 | 453.5 | 1.99 | 420.5 | 8.0346 | 0.8 | 34.3 | 40.2 | 16.1 | 0.7 | 28.3 | 3.38 | 55.8 | 22.3 | 27.5 | 16.08 | 47 | 30 | 11.4552 | 34.12 | 55 | 4202.4138 | 10 | 102.1 | 55.6293 | 0.10586 | 20.1714 | 0 | 44.619
251160 | 6360 | 18 | 1549 | 49.1 | 45.1 | 50.2 | 30.1 | 32 | 0.05 | 104 | 11.2632 | 70.46 | 40.03 | 23.48 | 0.77 | 99.9 | 414.7 | 399 | 53.5 | 453.6 | 2.04 | 420.2 | 7.9646 | 0.8 | 33.8 | 40.2 | 16.1 | 0.7 | 28.2 | 3.37 | 55.8 | 22.4 | 27.5 | 16.08 | 47 | 30 | 11.3895 | 34.12 | 54.9138 | 4203.2759 | 10 | 102.1 | 55.6262 | 0.045517 | 19.91 | 0 | 44.5759
251190 | 6390 | 18 | 1551 | 49.2 | 44.8 | 50.1 | 30.2 | 32 | 0.051 | 104 | 11.2632 | 70.39 | 40.03 | 23.62 | 0.77 | 99.9 | 414.9 | 399.2 | 53.5 | 452.9 | 2.05 | 420.2 | 7.9911 | 0.8 | 33.1 | 40.2 | 15.7 | 0.7 | 28.2 | 3.38 | 55.8 | 22.6 | 27.5 | 16.08 | 47 | 30 | 11.406 | 34.12 | 53 | 4237.5862 | 10 | 102.1 | 55.6231 | 0.0041379 | 19.9255 | 0 | 44.4379
251220 | 6420 | 18 | 1550 | 49.3 | 44.9 | 50 | 30.3 | 32 | 0.051 | 104 | 11.2632 | 70.32 | 40.03 | 23.62 | 0.77 | 99.9 | 414.9 | 399.2 | 53.4 | 452.6 | 2.08 | 420.4 | 8.0022 | 0.8 | 34 | 40.1 | 16 | 0.7 | 28.2 | 3.37 | 55.8 | 22.8 | 27.5 | 16.08 | 47 | 30 | 11.4492 | 34.12 | 53 | 4337.2414 | 10 | 102.1 | 55.63 | 0.10586 | 20.0062 | 0 | 44.5752
251250 | 6450 | 18 | 1550 | 51.7 | 44.9 | 49.9 | 30.4 | 32.1 | 0.05 | 104.2 | 11.2632 | 70.25 | 40.03 | 23.76 | 0.77 | 99.9 | 414.7 | 399.1 | 53.4 | 452.9 | 2.06 | 420.2 | 8.3917 | 0.9 | 34.1 | 40.1 | 16.2 | 0.9 | 28.2 | 3.49 | 57.2 | 22.9 | 27.5 | 16.08 | 47 | 30 | 11.4179 | 34.12 | 54.1724 | 4361.3793 | 10 | 102.1 | 55.63 | 0.076897 | 19.9007 | 0 | 44.6248
251280 | 6480 | 18 | 1550 | 51.6 | 44.9 | 50.1 | 30.3 | 32 | 0.047 | 104 | 11.2632 | 70.18 | 40.03 | 23.76 | 0.77 | 99.9 | 414.6 | 399 | 53.4 | 453.4 | 2.08 | 419.9 | 8.3755 | 0.8 | 34.2 | 40.2 | 16 | 0.9 | 28.1 | 3.45 | 57.1 | 22.9 | 27.5 | 16.08 | 47 | 30 | 11.3947 | 34.12 | 55.5862 | 4291.0345 | 10 | 102.1 | 55.63 | 0.074483 | 19.94 | 0 | 44.6159
251310 | 6510 | 18 | 1550 | 48.5 | 45.1 | 50 | 30.4 | 32 | 0.051 | 103.8 | 11.2632 | 70.11 | 40.03 | 23.83 | 0.77 | 99.9 | 414.5 | 398.9 | 53.6 | 453.7 | 2.03 | 420.3 | 7.8723 | 0.8 | 33.8 | 40.1 | 15.9 | 0.8 | 28.1 | 3.39 | 55.8 | 23.2 | 27.5 | 16.08 | 47 | 30 | 11.4562 | 34.12 | 56 | 4177.5862 | 10 | 102.1 | 55.63 | 0.0041379 | 19.9669 | 0 | 44.4852
251340 | 6540 | 18 | 1549 | 49.3 | 45 | 50 | 30.4 | 32 | 0.051 | 104 | 11.2632 | 70.04 | 40.03 | 23.97 | 0.77 | 99.9 | 414.2 | 398.5 | 53.6 | 453.2 | 1.79 | 420.1 | 7.997 | 0.8 | 33.7 | 40.1 | 15.9 | 0.7 | 28.2 | 3.38 | 55.7 | 23.4 | 27.5 | 16.08 | 47 | 30 | 11.3928 | 34.12 | 55.4138 | 4126.8966 | 10 | 102.1 | 55.6293 | 0.088966 | 20.0124 | 0 | 44.6448
251370 | 6570 | 18 | 1549 | 49.4 | 44.8 | 49.9 | 30.3 | 32 | 0.051 | 104 | 11.3088 | 70.04 | 40.03 | 24.18 | 0.77 | 99.9 | 413.9 | 398.2 | 53.6 | 452.8 | 1.69 | 420.1 | 8.0132 | 0.8 | 34.2 | 40.1 | 16 | 0.7 | 28.1 | 3.36 | 55.8 | 23.5 | 27.5 | 16.08 | 47 | 30 | 11.4 | 34.12 | 54.4138 | 4269.3103 | 10 | 102.1 | 55.6321 | 0.03 | 19.9203 | 0 | 44.6814
251400 | 6600 | 18 | 1551 | 49.9 | 44.9 | 49.9 | 30.3 | 32 | 0.051 | 104 | 11.3088 | 69.97 | 40.03 | 24.32 | 0.77 | 99.9 | 414.1 | 398.4 | 53.6 | 452.8 | 1.65 | 420 | 8.1048 | 0.8 | 34.2 | 40.1 | 16.1 | 0.7 | 28.2 | 3.39 | 55.8 | 23.7 | 27.5 | 16.08 | 47 | 30 | 11.4783 | 34.12 | 53 | 4303.4483 | 10 | 102.1 | 55.65 | 0.028966 | 19.9855 | 0 | 44.6086
251430 | 6630 | 18 | 1551 | 49.3 | 44.9 | 49.9 | 29.8 | 32 | 0.052 | 104 | 11.3088 | 69.9 | 40.03 | 24.46 | 0.77 | 99.9 | 414.2 | 398.5 | 53.6 | 453.1 | 1.77 | 420 | 8.0073 | 0.8 | 34.1 | 40.1 | 16 | 0.7 | 28.2 | 3.35 | 55.8 | 23.8 | 27.5 | 16.08 | 47 | 30 | 11.4092 | 34.12 | 53 | 4407.5862 | 10 | 102.1 | 55.6452 | 0.13 | 20.0545 | 0 | 44.6828
251460 | 6660 | 18 | 1550 | 51.9 | 45.1 | 49.9 | 29.7 | 32.1 | 0.047 | 104.1 | 11.3088 | 69.83 | 40.03 | 24.53 | 0.77 | 99.9 | 414.1 | 398.2 | 53.6 | 454.3 | 1.82 | 420 | 8.4242 | 0.9 | 34 | 40.1 | 16.1 | 0.8 | 28.2 | 3.47 | 57.2 | 23.9 | 27.5 | 16.08 | 47 | 30 | 11.4167 | 34.12 | 54.1724 | 4484.8276 | 10 | 102.1 | 55.63 | 0.096207 | 19.9028 | 0 | 44.6817
251490 | 6690 | 18 | 1554 | 51.8 | 45.1 | 50 | 29.7 | 32 | 0.049 | 104 | 11.3088 | 69.9 | 40.03 | 24.6 | 0.77 | 99.9 | 413.9 | 398.1 | 53.6 | 454.8 | 1.84 | 420 | 8.4296 | 0.9 | 34.3 | 40.2 | 15.9 | 0.9 | 28.2 | 3.46 | 57.2 | 24.1 | 27.5 | 16.08 | 47 | 30 | 11.4345 | 34.12 | 55 | 4326.5517 | 10 | 102.1 | 55.601 | 0 | 19.94 | 0 | 44.5928
251520 | 6720 | 18 | 1551 | 49 | 45.1 | 50 | 29.7 | 32.1 | 0.052 | 103.9 | 11.3088 | 70.11 | 40.03 | 24.53 | 0.77 | 99.9 | 414.1 | 398.2 | 53.5 | 454.7 | 1.83 | 420 | 7.9586 | 0.8 | 35.1 | 40.2 | 16.1 | 0.8 | 28.3 | 3.36 | 55.7 | 24.2 | 27.5 | 16.08 | 47 | 30 | 11.4659 | 34.12 | 55.5862 | 4242.069 | 10 | 102.1 | 55.5686 | 0.021724 | 19.9855 | 0 | 44.4583
251550 | 6750 | 18 | 1553 | 50 | 45 | 49.9 | 29.6 | 32.1 | 0.05 | 104 | 11.3088 | 70.39 | 40.03 | 24.6 | 0.77 | 99.9 | 414.1 | 398.3 | 53.4 | 454.8 | 1.85 | 419.9 | 8.1315 | 0.8 | 35.2 | 40.1 | 15.9 | 0.8 | 28.3 | 3.38 | 55.8 | 24.3 | 27.5 | 16.08 | 47 | 30 | 11.4136 | 34.12 | 55.7069 | 4182.5862 | 10 | 102.1 | 55.6072 | 0.14017 | 20.0393 | 0 | 44.6826
251580 | 6780 | 18 | 1552 | 49.8 | 44.9 | 49.9 | 29.7 | 32 | 0.05 | 104 | 11.3088 | 70.6 | 40.03 | 24.81 | 0.77 | 99.9 | 414 | 398.2 | 53.4 | 454.6 | 1.85 | 420.5 | 8.0937 | 0.8 | 35.2 | 40.1 | 16 | 0.8 | 28.3 | 3.41 | 55.7 | 24.4 | 27.5 | 16.08 | 47 | 30 | 11.4467 | 34.12 | 54.4138 | 4237.5862 | 10 | 102.1 | 55.551 | 0.045517 | 19.9524 | 0 | 44.5814
251610 | 6810 | 18 | 1552 | 49 | 44.9 | 49.9 | 29.7 | 32.1 | 0.051 | 104 | 11.3544 | 70.74 | 40.03 | 24.67 | 0.77 | 99.9 | 414.1 | 398.3 | 53.5 | 454.7 | 1.9 | 420.3 | 7.9637 | 0.8 | 34.6 | 40.1 | 16.2 | 0.8 | 28.3 | 3.38 | 55.7 | 24.1 | 27.5 | 16.08 | 47 | 30 | 11.4514 | 34.12 | 53.4138 | 4315.1724 | 10 | 102.1724 | 55.621 | 0.052069 | 20.0476 | 0 | 44.4462
251640 | 6840 | 18 | 1553 | 51.3 | 44.9 | 49.9 | 29.7 | 32 | 0.049 | 104.1 | 11.3544 | 70.95 | 40.03 | 24.46 | 0.77 | 99.9 | 414.1 | 398.2 | 53.4 | 455.2 | 1.98 | 420 | 8.3429 | 0.9 | 34.2 | 40.1 | 16.2 | 0.9 | 28.3 | 3.49 | 57 | 23.3 | 27.5 | 16.08 | 47 | 30 | 11.4508 | 34.12 | 53 | 4316.2069 | 10 | 102.2448 | 55.6231 | 0.15483 | 20.0883 | 0 | 44.6293
251670 | 6870 | 18 | 1552 | 51.3 | 45.1 | 49.9 | 29.7 | 32 | 0.047 | 104 | 11.3544 | 71.16 | 40.03 | 24.32 | 0.77 | 99.9 | 413.9 | 398 | 53.4 | 455.7 | 1.93 | 420.3 | 8.3375 | 0.9 | 34.4 | 40.1 | 16 | 0.8 | 28.4 | 3.45 | 56.9 | 22.6 | 27.5 | 16.08 | 47 | 30 | 11.415 | 34.12 | 54.7586 | 4373.1034 | 10 | 102.1 | 55.63 | 0.045517 | 19.8579 | 0 | 44.5814
251700 | 6900 | 18 | 1553 | 49.3 | 45 | 49.9 | 30.3 | 32 | 0.051 | 103.9 | 11.3544 | 71.3 | 40.03 | 24.18 | 0.77 | 99.9 | 413.8 | 397.9 | 53.4 | 455.9 | 1.89 | 420.2 | 8.0176 | 0.8 | 34.6 | 40.2 | 15.9 | 0.7 | 28.4 | 3.39 | 55.7 | 22.1 | 27.5 | 16.08 | 47 | 30 | 11.4164 | 34.12 | 55.4138 | 4224.4828 | 10 | 102.1 | 55.63 | 0 | 19.9503 | 0 | 44.449
251730 | 6930 | 18 | 1553 | 49.7 | 45 | 49.9 | 30.4 | 31.9 | 0.05 | 104 | 11.3544 | 71.44 | 40.03 | 23.9 | 0.77 | 99.9 | 413.6 | 397.7 | 53.4 | 455.6 | 1.77 | 420.1 | 8.0827 | 0.8 | 35.1 | 40.1 | 16 | 0.7 | 28.4 | 3.39 | 55.7 | 21.5 | 27.5 | 16.08 | 47 | 30 | 11.4389 | 34.12 | 55 | 4227.2414 | 10 | 102.1 | 55.63 | 0.028966 | 20.0269 | 0 | 44.4393
251760 | 6960 | 18 | 1551 | 48.8 | 44.9 | 49.9 | 30.4 | 31.9 | 0.051 | 104 | 11.4 | 71.37 | 40.03 | 23.76 | 0.77 | 99.9 | 413.6 | 397.7 | 53.3 | 455.3 | 1.78 | 420 | 7.9261 | 0.8 | 34.4 | 40.1 | 16.2 | 0.7 | 28.4 | 3.38 | 55.6 | 21 | 27.5 | 16.08 | 47 | 30 | 11.4059 | 34.12 | 55.7931 | 4245.6897 | 10 | 102.2086 | 55.63 | 0.055345 | 20.0429 | 0 | 44.5791
251790 | 6990 | 18 | 1553 | 49.6 | 44.8 | 49.8 | 30.3 | 31.9 | 0.053 | 104 | 11.4 | 71.23 | 40.03 | 23.62 | 0.77 | 99.9 | 413.9 | 397.8 | 53.3 | 455.2 | 1.91 | 420 | 8.0664 | 0.8 | 34.1 | 40.1 | 16.2 | 0.8 | 28.3 | 3.34 | 55.7 | 20.6 | 27.5 | 16.08 | 47 | 30 | 11.429 | 34.12 | 54.2414 | 4231.3793 | 10 | 102.1 | 55.63 | 0.045517 | 19.94 | 0 | 44.5128
251820 | 7020 | 18 | 1553 | 51.6 | 44.9 | 49.8 | 30.3 | 31.8 | 0.047 | 104.1 | 11.4 | 71.16 | 40.03 | 23.34 | 0.77 | 99.9 | 413.9 | 397.9 | 53.3 | 455.2 | 1.91 | 420.3 | 8.3917 | 0.9 | 33.9 | 40.1 | 16 | 0.8 | 28.3 | 3.49 | 57 | 20.1 | 27.5 | 16.08 | 47 | 30 | 11.3915 | 34.12 | 53.5862 | 4412.069 | 10 | 102.1 | 55.63 | 0.052069 | 19.9669 | 0 | 44.5128
251850 | 7050 | 18 | 1553 | 51.3 | 44.9 | 49.9 | 29.8 | 31.8 | 0.048 | 104 | 11.4 | 71.09 | 40.03 | 23.06 | 0.77 | 99.9 | 413.8 | 397.8 | 53.3 | 455.6 | 2.04 | 420.2 | 8.3429 | 0.9 | 33.7 | 40.1 | 16.1 | 0.9 | 28.3 | 3.47 | 57 | 19.7 | 27.5 | 16.08 | 47 | 30 | 11.432 | 34.12 | 53.4138 | 4331.7241 | 10 | 102.1 | 55.63 | 0.15483 | 19.9979 | 0 | 44.6066
251880 | 7080 | 18 | 1553 | 49 | 45 | 49.9 | 29.7 | 31.8 | 0.052 | 103.8 | 11.4 | 71.02 | 40.03 | 22.85 | 0.77 | 99.9 | 413.5 | 397.6 | 53.3 | 455.2 | 1.97 | 420.1 | 7.9689 | 0.8 | 33.2 | 40.1 | 16 | 0.8 | 28.2 | 3.37 | 55.6 | 19.3 | 27.5 | 16.08 | 47 | 30 | 11.3837 | 34.12 | 54.7586 | 4314.1379 | 10 | 102.1 | 55.63 | 0.045517 | 19.8366 | 0 | 44.6
251910 | 7110 | 18 | 1552 | 49.3 | 44.8 | 49.9 | 29.7 | 31.8 | 0.051 | 104 | 11.4456 | 70.95 | 40.03 | 22.71 | 0.77 | 99.9 | 413.2 | 397.2 | 53.3 | 454.5 | 1.89 | 420.3 | 8.0125 | 0.8 | 33.8 | 40.2 | 16.1 | 0.8 | 28.3 | 3.39 | 55.6 | 18.9 | 27.5 | 16.08 | 47 | 30 | 11.3992 | 34.12 | 56 | 4240.3448 | 10 | 102.1 | 55.63 | 0 | 19.8924 | 0 | 44.5817
251940 | 7140 | 18 | 1552 | 49 | 44.9 | 49.9 | 29.7 | 31.8 | 0.05 | 104 | 11.4456 | 70.88 | 40.03 | 22.71 | 0.77 | 99.9 | 413.2 | 397.2 | 53.3 | 454.2 | 1.98 | 420 | 7.9637 | 0.8 | 34.4 | 40.2 | 15.9 | 0.8 | 28.3 | 3.39 | 55.6 | 18.6 | 27.5 | 16.08 | 47 | 30 | 11.4749 | 34.12 | 55.4138 | 4126.5517 | 10 | 102.1 | 55.6362 | 0.052069 | 19.9669 | 0 | 44.5424
251970 | 7170 | 18 | 1553 | 49.3 | 44.9 | 49.9 | 29.6 | 31.9 | 0.05 | 104 | 11.4456 | 70.81 | 40.03 | 22.43 | 0.77 | 99.9 | 413.2 | 397.2 | 53.3 | 454.4 | 1.96 | 419.9 | 8.0176 | 0.8 | 34.9 | 40.2 | 15.8 | 0.7 | 28.2 | 3.36 | 55.6 | 18.3 | 27.5 | 16.08 | 47 | 30 | 11.4159 | 34.12 | 54.4138 | 4231.8966 | 10 | 102.1 | 55.6386 | 0.14121 | 19.9503 | 0 | 44.6421
252000 | 7200 | 18 | 1553 | 50.6 | 45.1 | 50 | 29.4 | 31.9 | 0.049 | 104.1 | 11.4456 | 70.74 | 40.03 | 22.15 | 0.77 | 99.9 | 413 | 396.9 | 53.3 | 455.1 | 2.02 | 420.2 | 8.2291 | 0.9 | 34.4 | 40.2 | 16.1 | 0.8 | 28.2 | 3.5 | 57 | 18 | 27.5 | 16.08 | 47 | 30 | 11.4537 | 34.12 | 53 | 4310.3448 | 10 | 102.1 | 55.6203 | 0.045517 | 19.9069 | 0 | 44.6328
252030 | 7230 | 18 | 1553 | 51.8 | 44.8 | 49.9 | 29.4 | 31.8 | 0.048 | 104 | 11.4456 | 70.67 | 40.03 | 22.08 | 0.77 | 99.9 | 412.8 | 396.8 | 53.4 | 455.2 | 2.03 | 419.7 | 8.4242 | 0.9 | 33.8 | 40.1 | 16 | 0.9 | 28.1 | 3.48 | 57 | 17.8 | 27.5 | 16.08 | 47 | 30 | 11.4561 | 34.12 | 53 | 4414.1379 | 10 | 102.1 | 55.6162 | 0.052069 | 20.0103 | 0 | 44.5448
252060 | 7260 | 18 | 1552 | 48.9 | 45 | 50.1 | 29.3 | 32 | 0.051 | 103.9 | 11.4 | 70.6 | 40.03 | 21.73 | 0.77 | 99.9 | 412.3 | 396.2 | 53.4 | 455.1 | 1.85 | 419.9 | 7.9475 | 0.8 | 33.8 | 40.2 | 15.9 | 0.7 | 28.1 | 3.38 | 55.6 | 17.5 | 27.5 | 16.08 | 47 | 30 | 11.4227 | 34.12 | 53.5862 | 4395.5172 | 10 | 102.1 | 55.6041 | 0.16931 | 20 | 0 | 44.6952
252090 | 7290 | 18 | 1552 | 48.8 | 44.9 | 50 | 29.3 | 31.8 | 0.051 | 103.9 | 11.4 | 70.53 | 40.03 | 21.66 | 0.77 | 99.9 | 412.2 | 396.1 | 53.4 | 454.4 | 1.85 | 420.3 | 7.9312 | 0.8 | 33.1 | 40.1 | 16 | 0.7 | 28.1 | 3.36 | 55.6 | 17.3 | 27.5 | 16.08 | 47 | 30 | 11.4023 | 34.12 | 54.5862 | 4321.0345 | 10 | 102.1 | 55.6148 | 0.096207 | 19.8366 | 0 | 44.69
252120 | 7320 | 18 | 1551 | 49.2 | 44.8 | 50 | 29.6 | 31.8 | 0.051 | 104 | 11.4 | 70.53 | 40.03 | 21.52 | 0.77 | 99.9 | 412.3 | 396.1 | 53.4 | 453.8 | 2.03 | 420.2 | 7.9911 | 0.8 | 32.6 | 40.1 | 16.2 | 0.8 | 28.1 | 3.36 | 55.6 | 17.2 | 27.5 | 16.08 | 47 | 30 | 11.4347 | 34.12 | 55.5862 | 4291.3793 | 10 | 102.1 | 55.63 | 0 | 19.8924 | 0 | 44.6248
252150 | 7350 | 18 | 1552 | 49.3 | 44.8 | 49.9 | 29.9 | 31.8 | 0.051 | 104 | 11.3544 | 70.46 | 40.03 | 21.31 | 0.77 | 99.9 | 412.3 | 396.2 | 53.4 | 453.3 | 2.02 | 420 | 8.0125 | 0.8 | 32.4 | 40.2 | 16 | 0.8 | 28.1 | 3.39 | 55.7 | 16.9 | 27.5 | 16.08 | 47 | 30 | 11.4637 | 34.12 | 56 | 4204.8276 | 10 | 102.1 | 55.63 | 0.052069 | 20.0007 | 0 | 44.5728
252180 | 7380 | 18 | 1554 | 51.7 | 44.9 | 49.9 | 30.2 | 31.8 | 0.048 | 104.1 | 11.3544 | 70.39 | 40.03 | 21.24 | 0.77 | 99.9 | 412.5 | 396.5 | 53.4 | 453.3 | 2.18 | 419.9 | 8.4134 | 0.9 | 32.7 | 40.2 | 16.1 | 0.9 | 28.1 | 3.49 | 57.1 | 16.8 | 27.5 | 16.08 | 47 | 30 | 11.4224 | 34.12 | 54.9138 | 4195.5172 | 10 | 102.1 | 55.63 | 0.10017 | 20.0271 | 0 | 44.6488
252210 | 7410 | 18 | 1552 | 51.7 | 44.9 | 50.1 | 30.4 | 31.8 | 0.049 | 104.1 | 11.3544 | 70.32 | 40.03 | 21.1 | 0.77 | 99.9 | 411.8 | 395.7 | 53.4 | 454.1 | 1.99 | 420.2 | 8.4025 | 0.9 | 33.3 | 40.2 | 15.9 | 0.9 | 28 | 3.46 | 57.1 | 16.7 | 27.5 | 16.08 | 47 | 30 | 11.4119 | 34.12 | 53.4138 | 4259.3103 | 10 | 102.1 | 55.63 | 0 | 19.9069 | 0 | 44.571
252240 | 7440 | 18 | 1550 | 51.7 | 45.1 | 50.1 | 30.6 | 31.9 | 0.049 | 104 | 11.3544 | 70.25 | 40.03 | 21.03 | 0.77 | 99.9 | 411.5 | 395.4 | 53.4 | 454.3 | 2.02 | 420.2 | 8.3917 | 0.9 | 33.1 | 40.3 | 16 | 0.9 | 28 | 3.5 | 56.6 | 16.7 | 27.5 | 16.08 | 47 | 30 | 11.4303 | 34.12 | 53 | 4270 | 10 | 102.1 | 55.6579 | 0.028966 | 20.0103 | 0 | 44.4866
252270 | 7470 | 18 | 1551 | 48.8 | 44.9 | 50 | 30.7 | 31.9 | 0.052 | 103.9 | 11.3088 | 70.18 | 40.03 | 20.96 | 0.77 | 99.9 | 411.5 | 395.5 | 53.4 | 453.5 | 1.98 | 420.1 | 7.9261 | 0.8 | 33.7 | 40.2 | 16.1 | 0.8 | 28.1 | 3.38 | 55.7 | 16.8 | 27.5 | 16.08 | 47 | 30 | 11.3897 | 34.12 | 53 | 4382.069 | 10 | 102.1 | 55.6883 | 0.13 | 20.0331 | 0 | 44.6434
252300 | 7500 | 18 | 1550 | 47.7 | 45 | 50 | 30.2 | 31.9 | 0.051 | 104 | 11.3088 | 70.11 | 40.03 | 21.03 | 0.77 | 99.9 | 411.8 | 395.7 | 53.4 | 453.4 | 2.31 | 420.1 | 7.7425 | 0.8 | 34 | 40.2 | 15.9 | 0.7 | 28.1 | 3.39 | 55.7 | 16.9 | 27.5 | 16.08 | 47 | 30 | 11.4251 | 34.12 | 54.1724 | 4416.2069 | 10 | 102.1 | 55.6317 | 0.096207 | 19.9421 | 0 | 44.6183
252330 | 7530 | 18 | 1553 | 51.1 | 45 | 49.9 | 29.7 | 32 | 0.05 | 104 | 11.3088 | 70.04 | 40.03 | 20.89 | 0.77 | 99.9 | 411.9 | 395.6 | 53.4 | 453.2 | 2.17 | 420 | 8.3104 | 0.8 | 34.1 | 40.2 | 15.8 | 0.8 | 28.1 | 3.41 | 56.5 | 17.2 | 27.5 | 16.08 | 47 | 30 | 11.4573 | 34.12 | 55 | 4270.6897 | 10 | 102.1 | 55.6283 | 0 | 19.9524 | 0 | 44.4817
252360 | 7560 | 18 | 1551 | 51.6 | 45.1 | 50 | 30 | 31.9 | 0.049 | 104.1 | 11.3088 | 69.97 | 40.03 | 20.89 | 0.77 | 99.9 | 411.6 | 395.6 | 53.4 | 454.1 | 2.25 | 420.1 | 8.3809 | 0.9 | 34.4 | 40.2 | 16.1 | 0.8 | 27.9 | 3.47 | 57.1 | 17.4 | 27.5 | 16.08 | 47 | 30 | 11.4255 | 34.12 | 55.5862 | 4233.1034 | 10 | 102.1 | 55.62 | 0.052069 | 20.0124 | 0 | 44.421
252390 | 7590 | 18 | 1551 | 51.7 | 45.1 | 50 | 29.9 | 32 | 0.049 | 104 | 11.3088 | 69.97 | 40.03 | 20.89 | 0.77 | 99.9 | 411.5 | 395.2 | 53.4 | 454.5 | 2.18 | 420.3 | 8.3971 | 0.9 | 34.8 | 40.3 | 16 | 0.8 | 28 | 3.51 | 57.1 | 17.7 | 27.5 | 16.08 | 47 | 30 | 11.4203 | 34.12 | 55.1207 | 4237.5862 | 10 | 102.1 | 55.6297 | 0.068966 | 19.9648 | 0 | 44.5584
252420 | 7620 | 18 | 1551 | 49.4 | 45.1 | 50 | 29.8 | 32.1 | 0.051 | 103.9 | 11.3088 | 69.9 | 40.03 | 20.96 | 0.77 | 99.9 | 411.2 | 395 | 53.5 | 454.1 | 2.21 | 420.2 | 8.0236 | 0.8 | 34.5 | 40.2 | 15.8 | 0.8 | 27.9 | 3.38 | 55.7 | 17.9 | 27.5 | 16.08 | 47 | 30 | 11.4175 | 34.12 | 53 | 4444.4828 | 10 | 102.1 | 55.6424 | 0 | 19.9855 | 0 | 44.5555
252450 | 7650 | 18 | 1550 | 49.5 | 45 | 49.9 | 29.7 | 32.1 | 0.05 | 104 | 11.3088 | 69.83 | 40.03 | 21.03 | 0.77 | 99.9 | 411.3 | 395.1 | 53.4 | 454.1 | 2.1 | 420.3 | 8.0346 | 0.8 | 34.1 | 40.2 | 15.9 | 0.8 | 27.9 | 3.36 | 55.8 | 18.2 | 27.5 | 16.08 | 47 | 30 | 11.4552 | 34.12 | 53 | 4306.5517 | 10 | 102.1 | 55.6269 | 0.028966 | 19.9669 | 0 | 44.4717
252480 | 7680 | 18 | 1550 | 49.3 | 44.9 | 49.9 | 29.6 | 32 | 0.051 | 104 | 11.3088 | 69.76 | 40.03 | 21.17 | 0.77 | 99.9 | 411.2 | 394.9 | 53.4 | 453.9 | 2.07 | 420.1 | 8.0022 | 0.8 | 34.3 | 40.1 | 16 | 0.7 | 27.9 | 3.38 | 55.7 | 18.4 | 27.5 | 16.08 | 47 | 30 | 11.417 | 34.12 | 53 | 4284.8276 | 10 | 102.1 | 55.6255 | 0.1131 | 20.0124 | 0 | 44.5955
252510 | 7710 | 18 | 1550 | 48.7 | 44.9 | 49.9 | 29.6 | 32 | 0.052 | 104 | 11.3088 | 69.83 | 40.03 | 21.24 | 0.77 | 99.9 | 411.4 | 395.3 | 53.4 | 453.9 | 2.26 | 420.4 | 7.9048 | 0.8 | 34.5 | 40.1 | 16.2 | 0.8 | 28 | 3.37 | 55.8 | 18.7 | 27.5 | 16.08 | 47 | 30 | 11.4199 | 34.12 | 54.7586 | 4115.5172 | 10 | 102.1 | 55.63 | 0.045517 | 19.8738 | 0 | 44.5834
252540 | 7740 | 18 | 1550 | 51.3 | 44.9 | 49.9 | 29.6 | 32.1 | 0.051 | 104.2 | 11.3088 | 70.04 | 40.03 | 21.31 | 0.77 | 99.9 | 411.3 | 395.1 | 53.4 | 454.3 | 2.35 | 420.2 | 8.3268 | 0.9 | 34.8 | 40.2 | 15.9 | 0.9 | 27.9 | 3.47 | 57.2 | 18.9 | 27.5 | 16.08 | 47 | 30 | 11.4627 | 34.12 | 55.4138 | 4022.4138 | 10 | 102.1 | 55.6207 | 0 | 19.861 | 0 | 44.6069
252570 | 7770 | 18 | 1551 | 51.7 | 45.1 | 49.9 | 29.7 | 32.1 | 0.056 | 104 | 11.3544 | 70.25 | 40.03 | 21.31 | 0.77 | 99.9 | 411.4 | 395.3 | 53.4 | 455.6 | 2.39 | 420.2 | 8.3971 | 1 | 34.6 | 40.2 | 15.9 | 0.9 | 27.8 | 3.48 | 57.1 | 19.1 | 27.5 | 16.08 | 47 | 30 | 11.4729 | 34.12 | 55 | 4140 | 10 | 102.1 | 55.5803 | 0.07 | 19.9917 | 0 | 44.6307
252600 | 7800 | 18 | 1550 | 49.7 | 45.1 | 50 | 29.7 | 32.1 | 0.055 | 103.9 | 11.3544 | 70.46 | 40.03 | 21.38 | 0.77 | 99.9 | 411.2 | 395 | 53.4 | 455.8 | 2.31 | 420.3 | 8.0671 | 0.9 | 34.2 | 40.2 | 16 | 0.8 | 27.9 | 3.38 | 55.7 | 19.3 | 27.5 | 16.08 | 47 | 30 | 11.3838 | 34.12 | 54.9138 | 4268.6207 | 10 | 102.1 | 55.6034 | 0.12966 | 19.9028 | 0 | 44.6829
252630 | 7830 | 18 | 1551 | 49.6 | 45.1 | 49.9 | 30.2 | 32.1 | 0.057 | 104 | 11.4 | 70.67 | 40.03 | 21.52 | 0.77 | 99.9 | 411.2 | 395 | 53.4 | 455.7 | 2.32 | 420.2 | 8.056 | 0.8 | 34.2 | 40.1 | 16 | 0.8 | 27.9 | 3.33 | 55.8 | 19.5 | 27.5 | 16.08 | 47 | 30 | 11.4237 | 34.12 | 53 | 4285.1724 | 10 | 102.1 | 55.6403 | 0.06 | 19.9379 | 0 | 44.5897
252660 | 7860 | 18 | 1552 | 49.4 | 44.9 | 49.9 | 29.7 | 32.1 | 0.053 | 104 | 11.4456 | 70.88 | 40.03 | 21.73 | 0.77 | 99.9 | 411 | 394.9 | 53.4 | 455.5 | 2.2 | 420.3 | 8.0287 | 0.9 | 34.3 | 40.1 | 15.9 | 0.8 | 28 | 3.38 | 55.7 | 19.7 | 27.5 | 16.08 | 47 | 30 | 11.436 | 34.12 | 53 | 4302.4138 | 10 | 102.1 | 55.6476 | 0.093793 | 19.9855 | 0 | 44.6328
252690 | 7890 | 18 | 1552 | 49 | 44.9 | 50 | 29.2 | 32 | 0.052 | 104 | 11.4456 | 71.09 | 40.03 | 21.66 | 0.77 | 99.9 | 411 | 394.9 | 53.4 | 455.4 | 2.21 | 420.3 | 7.9637 | 0.9 | 34.5 | 40.1 | 15.6 | 0.7 | 28 | 3.37 | 55.7 | 19.9 | 27.5 | 16.08 | 47 | 30 | 11.3909 | 34.12 | 54.1724 | 4268.9655 | 10 | 102.1 | 55.64 | 0.17552 | 20.0545 | 0 | 44.6662
252720 | 7920 | 18 | 1550 | 49.5 | 44.8 | 49.9 | 29.3 | 32 | 0.052 | 104 | 11.4456 | 71.23 | 40.03 | 21.87 | 0.77 | 99.9 | 411 | 394.8 | 53.4 | 455.5 | 2.24 | 420.4 | 8.0346 | 0.9 | 34.6 | 40.1 | 16 | 0.8 | 28.1 | 3.38 | 55.6 | 20.2 | 27.5 | 16.08 | 47 | 30 | 11.4136 | 34.12 | 55.5862 | 4259.6552 | 10 | 102.1 | 55.6369 | 0.096207 | 19.8759 | 0 | 44.6572
252750 | 7950 | 18 | 1551 | 49.6 | 44.8 | 49.9 | 29.6 | 31.9 | 0.052 | 104 | 11.4912 | 71.3 | 40.03 | 22.01 | 0.77 | 99.9 | 411.2 | 395.1 | 53.4 | 455.2 | 2.24 | 420.3 | 8.056 | 0.9 | 34.5 | 40 | 15.9 | 0.7 | 27.9 | 3.38 | 55.7 | 20.3 | 27.5 | 16.08 | 47 | 30 | 11.4648 | 34.12 | 56 | 4177.2414 | 10 | 102.1 | 55.63 | 0 | 19.8414 | 0 | 44.5721
252780 | 7980 | 18 | 1551 | 51.3 | 45 | 49.9 | 29.9 | 32 | 0.048 | 104 | 11.4912 | 71.23 | 40.03 | 21.94 | 0.77 | 99.9 | 411.3 | 395.1 | 53.3 | 455.9 | 2.4 | 420.2 | 8.3322 | 1 | 35 | 40.2 | 15.9 | 0.8 | 27.9 | 3.46 | 57 | 20.4 | 27.7328 | 15.885 | 47 | 30 | 11.4658 | 33.1638 | 53.8276 | 4013.9655 | 9.6207 | 102.1 | 55.5983 | 0.10345 | 20.0264 | 0 | 44.6048
252810 | 8010 | 18 | 1551 | 51.1 | 44.9 | 49.9 | 30.2 | 31.9 | 0.048 | 104 | 11.5368 | 71.09 | 40.03 | 22.01 | 0.77 | 99.9 | 411.2 | 395.1 | 53.3 | 456.1 | 2.58 | 420.1 | 8.2997 | 1 | 34.7 | 40.1 | 16 | 0.9 | 27.8 | 3.48 | 57.1 | 20.6 | 28 | 16.08 | 47 | 30 | 11.415 | 32.94 | 52 | 4148.6207 | 9.5 | 101.9448 | 55.6655 | 0.045517 | 19.9359 | 0 | 44.6703
252840 | 8040 | 18 | 1549 | 48.7 | 44.9 | 49.9 | 30.4 | 32 | 0.051 | 103.9 | 11.5368 | 71.02 | 40.03 | 22.01 | 0.77 | 99.9 | 410.9 | 394.7 | 53.3 | 455.5 | 2.44 | 420 | 7.8997 | 0.8 | 34.4 | 40.1 | 15.9 | 0.8 | 27.8 | 3.38 | 55.6 | 20.8 | 28 | 16.08 | 47 | 30 | 11.4287 | 32.94 | 52 | 4057.931 | 9.5 | 101.7103 | 55.5841 | 0.014483 | 19.94 | 0 | 44.5893
252870 | 8070 | 18 | 1550 | 50.1 | 45 | 50 | 30.6 | 32 | 0.054 | 104 | 11.5368 | 70.95 | 40.03 | 22.08 | 0.77 | 99.9 | 410.6 | 394.4 | 53.4 | 455.3 | 2.34 | 420.1 | 8.132 | 0.8 | 34.6 | 40.1 | 16.1 | 0.8 | 27.8 | 3.41 | 55.6 | 21 | 28 | 15.7303 | 47 | 30 | 11.4094 | 32.94 | 53.1724 | 4083.1034 | 9.5 | 101.7 | 55.631 | 0.06 | 20.1034 | 0 | 44.4476
252900 | 8100 | 18 | 1551 | 49.5 | 45 | 50.1 | 30.8 | 32 | 0.049 | 104 | 11.5824 | 70.88 | 40.03 | 22.29 | 0.77 | 99.9 | 410.3 | 394 | 53.4 | 455 | 2.24 | 420.2 | 8.0398 | 0.9 | 34.6 | 40.1 | 16.1 | 0.8 | 27.8 | 3.41 | 55.6 | 21.2 | 28 | 16.0397 | 47 | 30 | 11.4397 | 32.94 | 54 | 4028.2759 | 9.5 | 101.7 | 55.65 | 0.06 | 20.0145 | 0 | 44.6038
252930 | 8130 | 18 | 1550 | 49.7 | 45 | 50.1 | 30.9 | 31.9 | 0.051 | 104 | 11.5824 | 70.88 | 40.03 | 22.43 | 0.77 | 99.9 | 410.3 | 394.2 | 53.4 | 455.3 | 2.39 | 420.3 | 8.0671 | 0.9 | 34.2 | 40.1 | 15.7 | 0.8 | 27.8 | 3.36 | 55.7 | 21.4 | 28 | 16.08 | 47 | 30 | 11.4358 | 32.94 | 54 | 4052.069 | 9.5 | 101.7 | 55.6155 | 0.045517 | 19.9007 | 0 | 44.5814
252960 | 8160 | 18 | 1552 | 49 | 45.1 | 50.1 | 30.9 | 31.9 | 0.052 | 104 | 11.5824 | 70.81 | 40.03 | 22.57 | 0.77 | 99.9 | 410.2 | 394.2 | 53.4 | 455.3 | 2.49 | 420.3 | 7.9637 | 0.9 | 34.4 | 40.1 | 16.2 | 0.7 | 27.9 | 3.36 | 55.6 | 21.6 | 28 | 15.7303 | 47 | 30 | 11.4155 | 32.94 | 54 | 4093.7931 | 9.5 | 101.7 | 55.5752 | 0.014483 | 19.9669 | 0 | 44.4383
252990 | 8190 | 18 | 1551 | 49.8 | 44.9 | 50 | 30.9 | 31.9 | 0.051 | 104 | 11.5824 | 70.74 | 40.03 | 22.71 | 0.77 | 99.9 | 410.2 | 394 | 53.4 | 455.3 | 2.35 | 420.2 | 8.0885 | 0.9 | 34.8 | 40.1 | 16 | 0.7 | 27.9 | 3.4 | 55.6 | 21.8 | 28 | 15.8648 | 47 | 30 | 11.4046 | 32.94 | 52.4138 | 4027.5862 | 9.5 | 101.8879 | 55.6267 | 0.13466 | 20.0455 | 0 | 44.5212
253020 | 8220 | 18 | 1550 | 50.9 | 44.9 | 50.1 | 30.9 | 31.9 | 0.048 | 104 | 11.5824 | 70.67 | 40.03 | 22.85 | 0.77 | 99.9 | 410.1 | 393.9 | 53.5 | 456.1 | 2.4 | 419.9 | 8.2619 | 1 | 34.6 | 40.1 | 15.6 | 0.9 | 27.9 | 3.5 | 56.9 | 21.9 | 28 | 15.7303 | 47 | 30 | 11.4738 | 32.94 | 52 | 4162.069 | 9.5 | 101.7103 | 55.6752 | 0.1131 | 19.9297 | 0 | 44.5648
253050 | 8250 | 18 | 1551 | 50.9 | 44.9 | 50.1 | 30.8 | 31.9 | 0.05 | 104 | 11.5824 | 70.6 | 40.03 | 22.92 | 0.77 | 99.9 | 409.9 | 393.7 | 53.4 | 456.2 | 2.3 | 419.9 | 8.2672 | 1 | 34.7 | 40.1 | 16.1 | 0.8 | 27.9 | 3.48 | 56.9 | 22 | 28 | 16.0397 | 47 | 30 | 11.4302 | 32.94 | 53.1724 | 4168.6207 | 9.5 | 101.7 | 55.6752 | 0.045517 | 19.9069 | 0 | 44.4748
253080 | 8280 | 18 | 1550 | 50.3 | 44.9 | 49.8 | 30.7 | 31.9 | 0.052 | 103.9 | 11.628 | 70.53 | 40.03 | 22.99 | 0.77 | 99.9 | 410.4 | 394 | 53.3 | 455.6 | 2.29 | 420.2 | 8.1645 | 0.9 | 34.2 | 40.1 | 16.1 | 0.7 | 27.9 | 3.38 | 55.6 | 22.2 | 28 | 15.7303 | 47 | 30 | 11.4016 | 32.94 | 54 | 4038.9655 | 9.5 | 101.7 | 55.6114 | 0.07 | 19.9979 | 0 | 44.4852
253110 | 8310 | 18 | 1551 | 49.3 | 45 | 49.8 | 30.6 | 31.9 | 0.051 | 104 | 11.628 | 70.46 | 40.03 | 23.06 | 0.77 | 99.9 | 410.6 | 394.4 | 53.3 | 455.3 | 2.31 | 420.3 | 8.0073 | 0.8 | 34 | 40.1 | 15.9 | 0.7 | 28 | 3.35 | 55.6 | 22.4 | 28 | 15.69 | 47 | 30 | 11.466 | 32.94 | 54 | 3901.3793 | 9.5 | 101.7 | 55.61 | 0.19207 | 19.9545 | 0 | 44.6224
253140 | 8340 | 18 | 1549 | 49.2 | 44.9 | 49.9 | 30.4 | 32 | 0.051 | 104 | 11.628 | 70.39 | 40.03 | 23.2 | 0.77 | 99.9 | 410.5 | 394.3 | 53.3 | 455.5 | 2.27 | 420.1 | 7.9808 | 0.9 | 33.6 | 40 | 15.9 | 0.8 | 28 | 3.41 | 55.6 | 22.6 | 28 | 16.0397 | 47 | 30 | 11.4598 | 32.94 | 54 | 3897.5862 | 9.5 | 101.8448 | 55.5697 | 0.067241 | 19.851 | 0 | 44.64
253170 | 8370 | 18 | 1550 | 48.8 | 45 | 49.8 | 30.3 | 32 | 0.052 | 104 | 11.628 | 70.39 | 40.03 | 23.34 | 0.77 | 99.9 | 410.7 | 394.5 | 53.3 | 455.6 | 2.55 | 420.2 | 7.921 | 0.8 | 33.3 | 40.1 | 16 | 0.7 | 28.1 | 3.39 | 55.3 | 22.7 | 28 | 16.08 | 47 | 30 | 11.4462 | 32.94 | 52.8276 | 3969.6552 | 9.5 | 101.931 | 55.6403 | 0.06 | 19.9503 | 0 | 44.64
253200 | 8400 | 18 | 1550 | 51.1 | 44.9 | 49.9 | 30.1 | 31.9 | 0.049 | 104.2 | 11.628 | 70.32 | 40.03 | 23.41 | 0.77 | 99.9 | 410.6 | 394.5 | 53.3 | 455.3 | 2.62 | 420 | 8.2943 | 1 | 33.9 | 40.1 | 16 | 0.9 | 28.1 | 3.48 | 57 | 22.9 | 28 | 15.885 | 47 | 30 | 11.4092 | 32.94 | 52 | 4036.3793 | 9.5 | 101.8931 | 55.6521 | 0.13466 | 20.0062 | 0 | 44.6922
253230 | 8430 | 18 | 1551 | 52 | 44.9 | 49.8 | 29.8 | 31.8 | 0.049 | 104 | 11.628 | 70.25 | 40.03 | 23.48 | 0.77 | 99.9 | 410.3 | 394.1 | 53.3 | 456.4 | 2.54 | 420.2 | 8.4459 | 1 | 33.9 | 39.9 | 15.8 | 0.9 | 28.1 | 3.46 | 57 | 23.1 | 28 | 16.08 | 47 | 30 | 11.4062 | 32.94 | 53.1724 | 4042.069 | 9.5 | 101.7103 | 55.6759 | 0.096207 | 19.8366 | 0 | 44.6886
253260 | 8460 | 18 | 1550 | 49.3 | 44.9 | 49.9 | 29.8 | 31.8 | 0.05 | 103.8 | 11.628 | 70.18 | 40.03 | 23.69 | 0.77 | 99.9 | 409.6 | 393.4 | 53.3 | 456.2 | 2.38 | 420 | 8.0022 | 0.9 | 34.5 | 40 | 15.7 | 0.8 | 28.1 | 3.36 | 55.7 | 23.3 | 28 | 16.08 | 47 | 30 | 11.4189 | 32.94 | 54 | 3961.7241 | 9.5 | 101.7 | 55.5972 | 0 | 19.8924 | 0 | 44.6276
253290 | 8490 | 18 | 1549 | 49 | 44.9 | 50 | 29.6 | 31.9 | 0.051 | 104 | 11.628 | 70.18 | 40.03 | 23.76 | 0.77 | 99.9 | 409.5 | 393.2 | 53.3 | 455.6 | 2.42 | 420.4 | 7.9483 | 0.9 | 34.8 | 40 | 16.3 | 0.8 | 28.1 | 3.37 | 55.7 | 23.4 | 28 | 16.08 | 47 | 30 | 11.4413 | 32.94 | 54 | 4016.2069 | 9.5 | 101.7 | 55.6131 | 0.028966 | 19.9855 | 0 | 44.6272
253320 | 8520 | 18 | 1549 | 49.3 | 44.9 | 50.1 | 29.3 | 31.9 | 0.05 | 104 | 11.628 | 70.11 | 40.03 | 23.83 | 0.77 | 99.9 | 409.4 | 393 | 53.3 | 455.7 | 2.51 | 420.3 | 7.997 | 0.9 | 34.3 | 40.1 | 16.2 | 0.7 | 28.1 | 3.41 | 55.7 | 23.4 | 28 | 16.08 | 47 | 30 | 11.389 | 32.94 | 54 | 4121.0345 | 9.5 | 101.8448 | 55.5772 | 0.1131 | 20.0397 | 0 | 44.7034
253350 | 8550 | 18 | 1551 | 48.8 | 45 | 50.1 | 29.2 | 31.9 | 0.049 | 104 | 11.628 | 70.04 | 40.03 | 23.9 | 0.77 | 99.9 | 409.3 | 393 | 53.3 | 455.6 | 2.5 | 420 | 7.9261 | 0.9 | 33.7 | 40.1 | 16.4 | 0.7 | 28.1 | 3.33 | 55.6 | 23.6 | 28 | 16.08 | 47 | 30 | 11.393 | 32.94 | 52.8276 | 3996.8966 | 9.5 | 102.0862 | 55.6479 | 0.045517 | 19.8755 | 0 | 44.7083
253380 | 8580 | 18 | 1549 | 48 | 44.9 | 50.1 | 29.2 | 31.9 | 0.051 | 104 | 11.628 | 69.97 | 40.03 | 23.97 | 0.77 | 99.9 | 409.2 | 392.8 | 53.4 | 455.7 | 2.45 | 420.3 | 7.7861 | 0.9 | 34.1 | 40.1 | 15.8 | 0.7 | 28.2 | 3.36 | 55.6 | 23.8 | 28 | 16.08 | 47 | 30 | 11.4379 | 32.94 | 52 | 4024.4828 | 9.5 | 102.1 | 55.649 | 0.014483 | 20.0186 | 0 | 44.5697
253410 | 8610 | 18 | 1550 | 50.9 | 45 | 50.1 | 29.2 | 31.9 | 0.049 | 104.1 | 11.628 | 69.97 | 40.03 | 24.04 | 0.77 | 99.9 | 409.2 | 392.9 | 53.3 | 456.5 | 2.63 | 420.3 | 8.2619 | 1 | 34.4 | 40.1 | 15.6 | 0.8 | 28.2 | 3.47 | 57.1 | 23.9 | 28 | 16.08 | 47 | 30 | 11.4067 | 32.94 | 52.5862 | 4153.2759 | 9.5 | 101.8276 | 55.6531 | 0.06 | 20.0638 | 0 | 44.619
253440 | 8640 | 18 | 1551 | 51.7 | 45.1 | 50.1 | 29.2 | 31.9 | 0.048 | 104 | 11.628 | 69.9 | 40.03 | 24.18 | 0.77 | 99.9 | 409.2 | 392.7 | 53.4 | 456.8 | 2.52 | 420.6 | 8.3971 | 1 | 34.8 | 40.1 | 16.1 | 0.8 | 28.2 | 3.46 | 57 | 24.1 | 28 | 15.7303 | 47 | 30 | 11.3936 | 32.94 | 54 | 4139.6552 | 9.5 | 101.7 | 55.6583 | 0.045517 | 19.8883 | 0 | 44.6197
253470 | 8670 | 18 | 1550 | 49 | 45 | 50 | 29.3 | 31.9 | 0.051 | 103.9 | 11.628 | 69.83 | 40.03 | 24.32 | 0.77 | 99.9 | 409 | 392.7 | 53.4 | 456.6 | 2.41 | 420.2 | 7.9535 | 0.9 | 34.9 | 40.1 | 16.1 | 0.8 | 28.1 | 3.34 | 55.7 | 24.2 | 28 | 16.0397 | 47 | 30 | 11.4531 | 32.94 | 54 | 4018.9655 | 9.5 | 101.7 | 55.65 | 0.014483 | 19.9255 | 0 | 44.4703
253500 | 8700 | 18 | 1551 | 49.1 | 44.8 | 49.8 | 29.3 | 31.8 | 0.051 | 104 | 11.628 | 69.76 | 39.88 | 24.46 | 0.77 | 99.9 | 409.3 | 393 | 53.3 | 456 | 2.57 | 419.9 | 7.9748 | 0.9 | 34.4 | 39.9 | 16 | 0.8 | 28 | 3.34 | 55.7 | 24.4 | 28 | 16.08 | 47 | 30 | 11.4276 | 32.94 | 54 | 3903.7931 | 9.5 | 101.8448 | 55.6555 | 0.093793 | 20.0662 | 0 | 44.5059
253530 | 8730 | 18 | 1550 | 49.6 | 44.7 | 49.8 | 29.5 | 31.8 | 0.052 | 104 | 11.628 | 69.83 | 40.03 | 24.46 | 0.77 | 99.9 | 409.4 | 393 | 53.2 | 455.4 | 2.51 | 420.2 | 8.0509 | 0.9 | 34.5 | 39.9 | 16.2 | 0.8 | 28.1 | 3.34 | 55.8 | 24.4 | 28 | 16.08 | 47 | 30 | 11.4367 | 32.94 | 52.8276 | 3983.4483 | 9.5 | 102.0862 | 55.6783 | 0.17552 | 20.0641 | 0 | 44.6028
253560 | 8760 | 18 | 1551 | 49 | 44.7 | 49.8 | 29.4 | 31.8 | 0.051 | 104 | 11.628 | 70.04 | 40.03 | 24.53 | 0.77 | 99.9 | 409.4 | 393.1 | 53.1 | 455.3 | 2.51 | 420.3 | 7.9586 | 0.9 | 34.4 | 39.9 | 16 | 0.8 | 27.9 | 3.37 | 55.8 | 24.7 | 28 | 15.7303 | 47 | 30 | 11.4179 | 32.94 | 52 | 4115.1724 | 9.5 | 101.9448 | 55.6979 | 0.096207 | 19.9028 | 0 | 44.5838
253590 | 8790 | 18 | 1551 | 50.8 | 44.8 | 49.8 | 29.5 | 31.9 | 0.05 | 104.1 | 11.628 | 70.32 | 40.03 | 24.67 | 0.77 | 99.9 | 409.4 | 393.1 | 53.2 | 456.1 | 2.56 | 420.1 | 8.251 | 1.1 | 33.9 | 40 | 16.1 | 0.9 | 27.9 | 3.47 | 57 | 24.8 | 28 | 16.0397 | 47 | 30 | 11.4023 | 32.94 | 52 | 4104.8276 | 9.5 | 101.7103 | 55.66 | 0.014483 | 19.9669 | 0 | 44.5203
253620 | 8820 | 18 | 1553 | 51.2 | 44.9 | 49.9 | 29.6 | 31.9 | 0.049 | 104 | 11.628 | 70.53 | 40.03 | 24.67 | 0.77 | 99.9 | 409.4 | 393 | 53.2 | 456.9 | 2.68 | 419.9 | 8.3266 | 1 | 33.8 | 40.1 | 16 | 0.8 | 27.9 | 3.45 | 57 | 25 | 28 | 15.7102 | 47 | 30 | 11.3912 | 32.94 | 53.5862 | 4045.6897 | 9.5 | 101.7 | 55.6455 | 0.095 | 20 | 0 | 44.5386
253650 | 8850 | 18 | 1552 | 51.4 | 45.1 | 49.9 | 29.7 | 31.9 | 0.051 | 104 | 11.628 | 70.67 | 40.03 | 24.81 | 0.77 | 99.9 | 409.4 | 393 | 53.2 | 457.2 | 2.8 | 420.2 | 8.3538 | 1 | 34.3 | 40.1 | 16 | 0.8 | 27.9 | 3.5 | 57 | 24.9 | 28 | 16.0397 | 47 | 30 | 11.4425 | 32.94 | 54 | 3966.2069 | 9.5 | 101.8448 | 55.6307 | 0.06 | 19.8072 | 0 | 44.6072
253680 | 8880 | 18 | 1553 | 49.3 | 45.1 | 49.9 | 29.8 | 32 | 0.05 | 103.9 | 11.628 | 70.88 | 40.03 | 24.6 | 0.77 | 99.9 | 409 | 392.6 | 53.2 | 456.9 | 2.62 | 419.9 | 8.0176 | 0.9 | 34.7 | 40.1 | 15.8 | 0.7 | 28 | 3.35 | 55.7 | 24.1 | 28 | 15.7303 | 47 | 30 | 11.3944 | 32.94 | 54 | 4126.2069 | 9.5 | 101.931 | 55.5941 | 0.06 | 19.8134 | 0 | 44.6193
253710 | 8910 | 18 | 1552 | 48.8 | 45.1 | 50.1 | 30.1 | 32 | 0.049 | 104 | 11.628 | 71.09 | 40.03 | 24.32 | 0.77 | 99.9 | 408.9 | 392.4 | 53.3 | 456.8 | 2.66 | 420 | 7.9312 | 0.9 | 34.7 | 40.1 | 15.8 | 0.8 | 28.1 | 3.37 | 55.6 | 23.4 | 28 | 16.0397 | 47 | 30 | 11.4058 | 32.94 | 52.8276 | 4057.931 | 9.5 | 101.7103 | 55.65 | 0.093793 | 20.0021 | 0 | 44.6455
253740 | 8940 | 18 | 1554 | 49 | 45 | 50 | 30.2 | 32.1 | 0.049 | 104 | 11.628 | 71.23 | 40.03 | 24.11 | 0.77 | 99.9 | 408.8 | 392.4 | 53.3 | 457.1 | 2.53 | 420.3 | 7.974 | 1 | 34.8 | 40.1 | 16 | 0.7 | 28.1 | 3.36 | 55.6 | 22.9 | 28 | 16.08 | 47 | 30 | 11.4109 | 32.94 | 52 | 4094.4828 | 9.5 | 101.8448 | 55.6393 | 0.17552 | 19.9855 | 0 | 44.691
253770 | 8970 | 18 | 1553 | 51 | 44.9 | 50.1 | 30.3 | 32.1 | 0.046 | 104.1 | 11.628 | 71.37 | 40.03 | 23.97 | 0.77 | 99.9 | 409 | 392.4 | 53.2 | 457.3 | 2.72 | 420.3 | 8.2941 | 1.1 | 34.8 | 40.1 | 15.8 | 0.9 | 28.1 | 3.45 | 56.9 | 22.2 | 28 | 16.08 | 47 | 30 | 11.4343 | 32.94 | 52 | 4157.931 | 9.5 | 101.931 | 55.6097 | 0.096207 | 19.7893 | 0 | 44.6766
253800 | 9000 | 18 | 1554 | 51.1 | 45.1 | 50.1 | 30.4 | 32.1 | 0.046 | 104 | 11.628 | 71.23 | 40.03 | 23.62 | 0.77 | 99.9 | 408.6 | 392 | 53.3 | 457.8 | 2.57 | 419.9 | 8.3157 | 1 | 34.2 | 40.1 | 16 | 0.9 | 28 | 3.49 | 56.9 | 21.7 | 28 | 15.9052 | 47 | 30 | 11.3963 | 32.94 | 53.5862 | 4086.0345 | 9.5 | 101.7052 | 55.6416 | 0.014483 | 19.9947 | 0 | 44.6431
261030 | 1830 | 19 | 1552 | 50.9 | 45.2 | 50.1 | 30.4 | 31.9 | 0.049 | 104 | 10.716 | 69.41 | 40.18 | 27.47 | 0.77 | 100.6 | 433.8 | 415.7 | 53.3 | 444.2 | 0.91 | 427.7 | 8.2725 | 1.3 | 28.7 | 40.1 | 16.2 | 0.9 | 26.6 | 3.45 | 57.3 | 26.4 | 28 | 15.69 | 47 | 30 | 11.4172 | 32.94 | 54 | 3925.1724 | 9.5 | 101.7 | 55.6738 | 0.1131 | 20.0493 | 0 | 44.7355
261060 | 1860 | 19 | 1552 | 50.6 | 44.9 | 50.1 | 30.5 | 31.8 | 0.048 | 104 | 10.716 | 69.62 | 40.18 | 26.98 | 0.77 | 100.6 | 433.5 | 415.4 | 53.3 | 444.3 | 0.91 | 427.7 | 8.2238 | 1.3 | 28.4 | 40 | 16.2 | 0.9 | 26.6 | 3.51 | 57.4 | 25.4 | 28 | 15.69 | 47 | 30 | 11.4235 | 32.94 | 54 | 3927.5862 | 9.5 | 101.7 | 55.5817 | 0.045517 | 19.839 | 0 | 44.7197
261090 | 1890 | 19 | 1552 | 50.5 | 44.8 | 50 | 30.5 | 31.8 | 0.047 | 104 | 10.716 | 69.76 | 40.18 | 26.56 | 0.77 | 100.6 | 433.4 | 415.4 | 53.3 | 444.7 | 0.9 | 427.7 | 8.2075 | 1.3 | 27.9 | 39.9 | 16.1 | 0.9 | 26.5 | 3.5 | 57.3 | 24.5 | 28 | 16.0397 | 47 | 30 | 11.4051 | 32.94 | 52.8276 | 4012.4138 | 9.5 | 101.8448 | 55.6583 | 0 | 19.9545 | 0 | 44.6969
261120 | 1920 | 19 | 1552 | 50.4 | 44.9 | 50.1 | 30.6 | 31.9 | 0.05 | 104 | 10.716 | 69.97 | 40.18 | 26.14 | 0.77 | 100.6 | 433.2 | 415.1 | 53.3 | 444.8 | 0.89 | 427.6 | 8.1913 | 1.3 | 27.5 | 39.9 | 16 | 0.9 | 26.5 | 3.51 | 57.4 | 23.7 | 28 | 16.08 | 47 | 30 | 11.4243 | 32.94 | 52 | 4056.2069 | 9.5 | 101.931 | 55.6534 | 0.052069 | 20.13 | 0 | 44.6172
261150 | 1950 | 19 | 1551 | 48.1 | 44.8 | 50 | 30.5 | 31.9 | 0.05 | 104 | 10.716 | 70.04 | 40.18 | 25.72 | 0.77 | 100.6 | 433 | 414.9 | 53.2 | 444.4 | 0.86 | 427.5 | 7.8124 | 1.3 | 28 | 39.9 | 16.1 | 0.8 | 26.6 | 3.38 | 55.9 | 22.8 | 28 | 16.08 | 47 | 30 | 11.4393 | 32.94 | 52 | 4043.7931 | 9.5 | 101.7103 | 55.66 | 0.16931 | 19.9959 | 0 | 44.7179
261180 | 1980 | 19 | 1551 | 48.7 | 44.7 | 49.9 | 30.5 | 31.9 | 0.051 | 104 | 10.716 | 69.97 | 40.18 | 25.23 | 0.77 | 100.6 | 432.9 | 414.7 | 53.2 | 443.8 | 0.86 | 427.8 | 7.9099 | 1.3 | 28.2 | 39.9 | 16.1 | 0.8 | 26.6 | 3.42 | 55.9 | 22.1 | 28 | 15.7303 | 47 | 30 | 11.4139 | 32.94 | 53.1724 | 4055.8621 | 9.5 | 101.7 | 55.6314 | 0.096207 | 19.9276 | 0 | 44.6634
261210 | 2010 | 19 | 1552 | 50.2 | 44.8 | 49.9 | 30.4 | 31.9 | 0.048 | 104 | 10.7616 | 69.83 | 40.18 | 24.88 | 0.77 | 100.6 | 433 | 414.9 | 53.2 | 444.2 | 0.9 | 427.7 | 8.1588 | 1.4 | 28.1 | 40 | 16.2 | 0.9 | 26.5 | 3.51 | 57.4 | 21.4 | 28 | 16.0598 | 47 | 30 | 11.4124 | 32.94 | 54 | 3930.8621 | 9.5 | 101.7 | 55.6152 | 0.014483 | 20.0133 | 0 | 44.5748
261240 | 2040 | 19 | 1552 | 50.1 | 44.9 | 49.9 | 30.4 | 32 | 0.049 | 104 | 10.8072 | 69.83 | 40.18 | 24.67 | 0.77 | 100.6 | 432.8 | 414.6 | 53.3 | 444.9 | 0.9 | 427.5 | 8.1425 | 1.4 | 28.3 | 40.1 | 16.1 | 0.9 | 26.4 | 3.47 | 57.4 | 20.9 | 28 | 15.7303 | 47 | 30 | 11.411 | 32.94 | 54 | 4051.0345 | 9.5 | 101.7 | 55.5931 | 0.13 | 19.9897 | 0 | 44.6428
261270 | 2070 | 19 | 1553 | 50.1 | 45.1 | 50 | 30.3 | 32 | 0.05 | 104 | 10.8528 | 69.76 | 40.18 | 24.39 | 0.77 | 100.6 | 432.5 | 414.4 | 53.3 | 444.9 | 0.9 | 427.7 | 8.1478 | 1.4 | 28.5 | 40.2 | 16.2 | 0.9 | 26.4 | 3.46 | 57.4 | 20.4 | 28 | 16.0397 | 47 | 30 | 11.4194 | 32.94 | 52.8276 | 4032.7586 | 9.5 | 101.8448 | 55.6148 | 0.096207 | 19.9524 | 0 | 44.6386
261300 | 2100 | 19 | 1552 | 51.1 | 45.1 | 50 | 30.2 | 32 | 0.051 | 104 | 11.172 | 69.69 | 40.18 | 24.04 | 0.77 | 100.6 | 432.3 | 414 | 53.2 | 445.2 | 0.9 | 427.6 | 8.305 | 1.4 | 28.6 | 40.2 | 15.6 | 0.9 | 26.5 | 3.51 | 57.4 | 19.7 | 28 | 16.08 | 47 | 30 | 11.4391 | 32.94 | 52 | 4147.5862 | 9.5 | 101.931 | 55.5697 | 0 | 20.0124 | 0 | 44.5241
261330 | 2130 | 19 | 1554 | 47.8 | 45.1 | 50.1 | 30.1 | 32 | 0.052 | 104 | 11.2632 | 69.62 | 40.18 | 23.69 | 0.77 | 100.6 | 432 | 413.8 | 53.3 | 444.8 | 0.84 | 427.5 | 7.7787 | 1.3 | 28.1 | 40.2 | 16 | 0.8 | 26.6 | 3.39 | 56 | 19.2 | 28 | 16.08 | 47 | 30 | 11.4428 | 32.94 | 52 | 4215.8621 | 9.5 | 101.7103 | 55.6434 | 0.052069 | 20.0476 | 0 | 44.4693
261360 | 2160 | 19 | 1552 | 51.5 | 44.9 | 50.1 | 29.9 | 32 | 0.052 | 104 | 11.3544 | 69.55 | 40.18 | 23.48 | 0.77 | 100.6 | 431.8 | 413.4 | 53.3 | 444.7 | 0.9 | 427.6 | 8.37 | 1.4 | 27.8 | 40.1 | 16.1 | 0.9 | 26.6 | 3.48 | 57.4 | 18.8 | 28 | 16.08 | 47 | 30 | 11.3911 | 32.94 | 53.1724 | 4102.7586 | 9.5 | 101.7 | 55.6214 | 0.15483 | 19.9731 | 0 | 44.58
261390 | 2190 | 19 | 1555 | 50.5 | 45 | 50.1 | 29.8 | 32.1 | 0.049 | 104 | 11.7192 | 69.48 | 40.18 | 23.06 | 0.77 | 100.6 | 431.6 | 413.4 | 53.3 | 445.6 | 0.9 | 427.5 | 8.2234 | 1.4 | 28.1 | 40.1 | 16.1 | 1 | 26.6 | 3.5 | 57.4 | 18.4 | 28 | 16.08 | 47 | 30 | 11.4084 | 32.94 | 54 | 4012.069 | 9.5 | 101.7 | 55.6117 | 0.06 | 19.8821 | 0 | 44.5931
261420 | 2220 | 19 | 1553 | 51.1 | 45.1 | 50.1 | 29.7 | 32.1 | 0.049 | 104 | 11.7648 | 69.48 | 40.18 | 22.78 | 0.77 | 100.6 | 431.4 | 413.1 | 53.3 | 446.1 | 0.91 | 427.7 | 8.3104 | 1.4 | 28.3 | 40.1 | 16.1 | 0.9 | 26.6 | 3.54 | 57.5 | 18 | 28 | 15.885 | 47 | 30 | 11.4182 | 32.94 | 54 | 3885.6897 | 9.5 | 101.8879 | 55.6003 | 0.068448 | 19.9224 | 0 | 44.51
261450 | 2250 | 19 | 1552 | 48.2 | 45.1 | 50.1 | 29.7 | 32.1 | 0.051 | 104 | 11.856 | 69.41 | 40.18 | 22.5 | 0.77 | 100.6 | 431.1 | 412.8 | 53.3 | 446.2 | 0.87 | 427.8 | 7.8337 | 1.3 | 28.4 | 40.1 | 15.9 | 0.8 | 26.6 | 3.41 | 55.9 | 17.6 | 28 | 16.08 | 47 | 30 | 11.4493 | 32.94 | 52.8276 | 3982.4138 | 9.5 | 101.7103 | 55.6476 | 0.13 | 19.9876 | 0 | 44.6248
261480 | 2280 | 19 | 1552 | 48 | 44.9 | 50.1 | 29.6 | 32.1 | 0.051 | 104 | 11.856 | 69.34 | 40.18 | 22.29 | 0.77 | 100.6 | 431.1 | 412.8 | 53.3 | 445.3 | 0.87 | 427.8 | 7.8012 | 1.4 | 28.1 | 40.1 | 15.9 | 0.8 | 26.6 | 3.4 | 55.9 | 17.3 | 28 | 16.08 | 47 | 30 | 11.4762 | 32.94 | 52 | 4015.1724 | 9.5 | 101.8448 | 55.6314 | 0.096207 | 19.94 | 0 | 44.6579
261510 | 2310 | 19 | 1552 | 49.1 | 44.9 | 50.1 | 29.7 | 32.1 | 0.051 | 104 | 11.9472 | 69.34 | 40.18 | 22.15 | 0.77 | 100.6 | 431 | 412.6 | 53.3 | 445.2 | 0.87 | 427.9 | 7.98 | 1.4 | 28.2 | 40.1 | 16.1 | 0.8 | 26.6 | 3.4 | 55.9 | 17.1 | 28 | 16.08 | 47 | 30 | 11.4088 | 32.94 | 52 | 4076.2069 | 9.5 | 101.931 | 55.5966 | 0.014483 | 19.9669 | 0 | 44.5897
261540 | 2340 | 19 | 1553 | 50.8 | 44.9 | 49.9 | 29.5 | 32.1 | 0.047 | 104 | 11.9928 | 69.27 | 40.18 | 21.94 | 0.77 | 100.6 | 431.2 | 412.9 | 53.3 | 445.8 | 0.91 | 427.7 | 8.2616 | 1.4 | 28.1 | 40.1 | 15.8 | 0.9 | 26.6 | 3.48 | 57.4 | 16.8 | 28 | 16.08 | 47 | 30 | 11.3861 | 32.94 | 53.1724 | 3941.7241 | 9.5 | 101.7103 | 55.5779 | 0.045517 | 20.0124 | 0 | 44.6034
261570 | 2370 | 19 | 1552 | 51.4 | 45.1 | 49.9 | 29.7 | 32.2 | 0.048 | 104 | 11.9928 | 69.2 | 40.18 | 21.73 | 0.77 | 100.6 | 431.2 | 412.8 | 53.2 | 446.2 | 0.93 | 427.5 | 8.3538 | 1.4 | 28.3 | 40.2 | 16 | 0.9 | 26.7 | 3.53 | 57.4 | 16.8 | 28 | 16.08 | 47 | 30 | 11.4181 | 32.94 | 54 | 3924.4828 | 9.5 | 101.8448 | 55.671 | 0.028966 | 19.8738 | 0 | 44.7079
261600 | 2400 | 19 | 1552 | 51 | 45.1 | 49.9 | 29.6 | 32.1 | 0.048 | 104 | 11.9928 | 69.13 | 40.18 | 21.59 | 0.77 | 100.6 | 431 | 412.5 | 53.2 | 446.4 | 0.93 | 427.5 | 8.2888 | 1.4 | 28.6 | 40.1 | 15.8 | 0.9 | 26.6 | 3.5 | 57.4 | 16.8 | 28 | 15.7303 | 47 | 30 | 11.4109 | 32.94 | 54 | 3961.0345 | 9.5 | 102.0862 | 55.6959 | 0.096207 | 19.81 | 0 | 44.7141
261630 | 2430 | 19 | 1551 | 48.8 | 44.9 | 49.9 | 29.7 | 32.2 | 0.052 | 104 | 11.9928 | 69.06 | 40.18 | 21.59 | 0.77 | 100.6 | 430.8 | 412.3 | 53.2 | 445.7 | 0.88 | 427.4 | 7.9261 | 1.4 | 28.6 | 40.1 | 16 | 0.8 | 26.7 | 3.41 | 55.9 | 17.1 | 27.5172 | 16.0598 | 47 | 30 | 11.4176 | 33.8962 | 54.7069 | 4206.0345 | 9.8793 | 102.1 | 55.646 | 0.026034 | 19.9264 | 0 | 44.6333
261660 | 2460 | 19 | 1551 | 48.7 | 44.9 | 49.8 | 29.8 | 32.2 | 0.051 | 104 | 11.9016 | 69.06 | 40.18 | 21.52 | 0.77 | 100.7 | 430.8 | 412.3 | 53.2 | 445.3 | 0.88 | 427.5 | 7.9099 | 1.3 | 28.4 | 40.1 | 15.9 | 0.8 | 26.7 | 3.41 | 55.8 | 17.3 | 27.5 | 16.08 | 47 | 30 | 11.405 | 34.12 | 53 | 4336.2069 | 10 | 102.1 | 55.6103 | 0.15483 | 19.9876 | 0 | 44.7479
261690 | 2490 | 19 | 1551 | 51.1 | 44.9 | 49.8 | 29.8 | 32.2 | 0.049 | 104 | 11.6736 | 68.99 | 40.18 | 21.52 | 0.77 | 100.7 | 430.7 | 412.3 | 53.1 | 446 | 0.94 | 427.5 | 8.2997 | 1.4 | 28.3 | 40.1 | 16 | 1 | 26.8 | 3.53 | 57.3 | 17.5 | 27.5 | 16.08 | 47 | 30 | 11.3951 | 34.12 | 53.5862 | 4452.4138 | 10 | 102.1 | 55.5652 | 0.045517 | 19.94 | 0 | 44.7103
261720 | 2520 | 19 | 1551 | 51.1 | 44.9 | 49.8 | 29.9 | 32.2 | 0.05 | 104 | 11.5824 | 68.92 | 40.18 | 21.59 | 0.77 | 100.7 | 430.5 | 412.1 | 53.2 | 446.5 | 0.92 | 427.5 | 8.2997 | 1.4 | 28.4 | 40.1 | 15.8 | 1 | 26.7 | 3.51 | 57.4 | 17.7 | 27.5 | 16.08 | 47 | 30 | 11.4495 | 34.12 | 54.5862 | 4363.4483 | 10 | 102.1 | 55.6283 | 0.014483 | 19.9855 | 0 | 44.6369
261750 | 2550 | 19 | 1550 | 47.1 | 45 | 49.9 | 29.9 | 32.2 | 0.053 | 104 | 11.5368 | 68.85 | 40.18 | 21.66 | 0.77 | 100.7 | 430.2 | 411.9 | 53.2 | 446.4 | 0.9 | 427.2 | 7.6451 | 1.3 | 28.6 | 40.1 | 15.9 | 0.8 | 26.8 | 3.36 | 56 | 17.9 | 27.5 | 16.08 | 47 | 30 | 11.495 | 34.12 | 55.5862 | 4227.2414 | 10 | 102.1 | 55.6628 | 0.093793 | 20.1059 | 0 | 44.6455
261780 | 2580 | 19 | 1549 | 48.6 | 45 | 50 | 30.1 | 32.2 | 0.054 | 104 | 11.5368 | 68.85 | 40.18 | 21.66 | 0.77 | 100.7 | 430 | 411.5 | 53.2 | 445.9 | 0.91 | 427.4 | 7.8834 | 1.3 | 28.2 | 40.1 | 15.8 | 0.9 | 26.9 | 3.38 | 55.9 | 18.1 | 27.5 | 16.08 | 47 | 30 | 11.4653 | 33.8779 | 55.4138 | 4039.3103 | 10 | 102.1 | 55.7007 | 0.16103 | 20.0331 | 0 | 44.7148
261810 | 2610 | 19 | 1550 | 51.2 | 45 | 50.1 | 30.1 | 32.2 | 0.05 | 104 | 11.4456 | 68.78 | 40.18 | 21.59 | 0.77 | 100.7 | 429.7 | 411.1 | 53.3 | 445.9 | 0.94 | 427.5 | 8.3106 | 1.4 | 27.8 | 40.1 | 15.9 | 0.9 | 27 | 3.51 | 57.5 | 18.3 | 27.5 | 16.08 | 47 | 30 | 11.4318 | 33.9721 | 55 | 4088.9655 | 10 | 102.1 | 55.6603 | 0.045517 | 19.9421 | 0 | 44.6831
261840 | 2640 | 19 | 1550 | 51.8 | 45.1 | 50.1 | 30.2 | 32.2 | 0.052 | 104 | 11.4456 | 68.71 | 40.18 | 21.59 | 0.77 | 100.7 | 429.5 | 411 | 53.3 | 447 | 0.95 | 427.5 | 8.4079 | 1.4 | 27.6 | 40.1 | 16.2 | 0.9 | 27.1 | 3.49 | 57.5 | 18.4 | 27.5 | 16.08 | 47 | 30 | 11.4499 | 34.12 | 53.4138 | 4312.4138 | 10 | 102.1 | 55.6553 | 0.014483 | 20.0372 | 0 | 44.5948
261870 | 2670 | 19 | 1551 | 51.4 | 44.9 | 50.1 | 30.2 | 32.1 | 0.051 | 104 | 11.4456 | 68.71 | 40.18 | 21.66 | 0.77 | 100.7 | 429.1 | 410.6 | 53.3 | 447.6 | 0.96 | 427.3 | 8.3484 | 1.5 | 27.4 | 40.1 | 16.3 | 0.9 | 27 | 3.48 | 57.5 | 18.6 | 27.5 | 16.08 | 47 | 30 | 11.417 | 34.12 | 53 | 4293.7931 | 10 | 101.9448 | 55.63 | 0.13 | 19.9752 | 0 | 44.6555
261900 | 2700 | 19 | 1550 | 49.1 | 44.9 | 50.1 | 30.2 | 32.1 | 0.054 | 103.9 | 11.4456 | 68.64 | 40.18 | 21.73 | 0.77 | 100.7 | 428.7 | 410.2 | 53.4 | 446.9 | 0.93 | 427.5 | 7.9697 | 1.3 | 27.2 | 40.1 | 15.8 | 0.8 | 27.1 | 3.4 | 56 | 18.8 | 27.5 | 16.08 | 47 | 30 | 11.4241 | 34.12 | 54.7586 | 4389.3103 | 10 | 101.8552 | 55.63 | 0.074483 | 19.8945 | 0 | 44.5983
261930 | 2730 | 19 | 1550 | 48.3 | 44.9 | 50.1 | 30.2 | 32 | 0.054 | 103.9 | 11.4456 | 68.57 | 40.18 | 21.73 | 0.77 | 100.7 | 428.6 | 410.1 | 53.3 | 446.2 | 0.92 | 427.5 | 7.8398 | 1.3 | 26.9 | 40.2 | 16.2 | 0.8 | 27.1 | 3.38 | 56 | 18.9 | 27.5 | 16.08 | 47 | 30 | 11.4741 | 34.12 | 55.4138 | 4221.7241 | 10 | 102.0862 | 55.63 | -0.016552 | 19.9855 | 0 | 44.419
261960 | 2760 | 19 | 1550 | 51.6 | 44.9 | 50.1 | 30.2 | 32 | 0.052 | 104 | 11.4 | 68.71 | 40.18 | 21.87 | 0.77 | 100.7 | 428.4 | 409.9 | 53.3 | 447.2 | 0.98 | 427.4 | 8.3755 | 1.4 | 27 | 40.2 | 15.9 | 1 | 27.1 | 3.48 | 57.5 | 19.1 | 27.5 | 16.08 | 47 | 30 | 11.4394 | 34.12 | 55 | 4224.4828 | 10 | 102.1 | 55.63 | 0.093793 | 20.1059 | 0 | 44.5172
261990 | 2790 | 19 | 1549 | 51.7 | 45 | 50.1 | 30.2 | 31.8 | 0.05 | 104 | 11.4 | 68.92 | 40.18 | 21.94 | 0.77 | 100.7 | 428.4 | 409.7 | 53.4 | 447.9 | 0.99 | 427.4 | 8.3863 | 1.4 | 26.8 | 40.3 | 15.9 | 1 | 27.1 | 3.47 | 57.5 | 19.3 | 27.5 | 16.08 | 47 | 30 | 11.4512 | 34.12 | 55.5862 | 4306.2069 | 10 | 102.1 | 55.63 | 0.16103 | 19.9855 | 0 | 44.6034
262020 | 2820 | 19 | 1549 | 50.3 | 44.9 | 50 | 30.2 | 31.8 | 0.049 | 104 | 11.3544 | 69.13 | 40.18 | 21.94 | 0.77 | 100.7 | 428.1 | 409.6 | 53.4 | 448.2 | 1.01 | 427.2 | 8.1592 | 1.4 | 26.8 | 40.2 | 15.8 | 1 | 27.1 | 3.5 | 57.5 | 19.4 | 27.5 | 16.08 | 47 | 30 | 11.423 | 34.12 | 54.2414 | 4136.8966 | 10 | 102.1 | 55.63 | 0.031034 | 19.7748 | 0 | 44.5948
262050 | 2850 | 19 | 1549 | 48.6 | 44.9 | 50 | 30.1 | 31.7 | 0.053 | 104 | 11.3544 | 69.41 | 40.18 | 22.08 | 0.77 | 100.7 | 428.3 | 409.8 | 53.3 | 447.3 | 0.98 | 427.3 | 7.8834 | 1.3 | 26.7 | 40.2 | 16.1 | 0.9 | 27.1 | 3.39 | 56 | 19.7 | 27.5 | 16.08 | 47 | 30 | 11.3969 | 34.12 | 53 | 4277.2414 | 10 | 102.1 | 55.63 | -0.0082759 | 19.9776 | 0 | 44.5741
262080 | 2880 | 19 | 1550 | 49 | 44.9 | 49.9 | 30 | 31.8 | 0.051 | 104 | 11.3544 | 69.55 | 40.18 | 22.15 | 0.77 | 100.7 | 428.3 | 409.7 | 53.3 | 446.7 | 0.97 | 427.4 | 7.9535 | 1.3 | 26.6 | 40.3 | 16.1 | 0.8 | 27.2 | 3.38 | 56 | 19.8 | 27.5 | 16.08 | 47 | 30 | 11.396 | 34.12 | 53 | 4356.5517 | 10 | 102.1 | 55.6397 | 0.06 | 19.9359 | 0 | 44.6879
262110 | 2910 | 19 | 1551 | 50.9 | 44.9 | 49.9 | 29.9 | 31.8 | 0.049 | 104 | 11.3544 | 69.76 | 40.18 | 22.22 | 0.77 | 100.7 | 428.3 | 409.8 | 53.3 | 448 | 1.02 | 427.5 | 8.2672 | 1.4 | 26.5 | 40.3 | 15.9 | 0.9 | 27.2 | 3.49 | 57.5 | 20 | 27.5 | 16.08 | 47 | 30 | 11.4437 | 34.12 | 54.7586 | 4202.7586 | 10 | 102.1 | 55.6438 | 0.031034 | 19.8655 | 0 | 44.6745
262140 | 2940 | 19 | 1550 | 50.9 | 45.1 | 49.9 | 29.9 | 31.8 | 0.048 | 104 | 11.3544 | 69.9 | 40.18 | 22.15 | 0.77 | 100.7 | 428.1 | 409.4 | 53.3 | 448.4 | 1.02 | 427.4 | 8.2619 | 1.4 | 26.4 | 40.3 | 15.8 | 0.9 | 27.2 | 3.5 | 57.5 | 20.1 | 27.5 | 16.08 | 47 | 30 | 11.4341 | 34.12 | 56 | 4084.8276 | 10 | 102.1 | 55.6438 | -0.016552 | 19.8907 | 0 | 44.569
262170 | 2970 | 19 | 1550 | 49 | 45.1 | 49.9 | 29.8 | 31.8 | 0.05 | 104 | 11.3544 | 70.11 | 40.18 | 22.22 | 0.77 | 100.7 | 428 | 409.3 | 53.3 | 448.4 | 0.99 | 427.5 | 7.9535 | 1.3 | 26.6 | 40.3 | 16 | 0.8 | 27.2 | 3.38 | 56 | 20.3 | 27.5 | 16.08 | 47 | 30 | 11.396 | 34.12 | 55.4138 | 4106.5517 | 10 | 102.1 | 55.6183 | 0.076897 | 20.0841 | 0 | 44.7024
262200 | 3000 | 19 | 1549 | 48.6 | 44.9 | 49.9 | 29.8 | 31.8 | 0.05 | 104 | 11.7192 | 70.11 | 40.18 | 22.29 | 0.77 | 100.7 | 428 | 409.4 | 53.3 | 447.5 | 0.99 | 427.4 | 7.8834 | 1.3 | 26.2 | 40.3 | 16 | 0.8 | 27.2 | 3.41 | 56 | 20.4 | 27.5 | 16.08 | 47 | 30 | 11.405 | 34.12 | 55 | 4269.6552 | 10 | 102.1 | 55.6476 | 0.13 | 19.9752 | 0 | 44.7452
262230 | 3030 | 19 | 1550 | 51.5 | 45 | 49.9 | 29.8 | 31.8 | 0.049 | 104 | 11.7192 | 70.04 | 40.18 | 22.29 | 0.77 | 100.7 | 428.1 | 409.4 | 53.2 | 447.9 | 1.06 | 427.2 | 8.3593 | 1.4 | 26.1 | 40.3 | 15.7 | 0.9 | 27.3 | 3.52 | 57.4 | 20.5 | 27.5 | 16.08 | 47 | 30 | 11.4193 | 34.12 | 53.4138 | 4225.1724 | 10 | 102.1 | 55.6519 | 0.021724 | 19.9038 | 0 | 44.6524
262260 | 3060 | 19 | 1549 | 51.3 | 45.1 | 49.8 | 29.8 | 31.8 | 0.048 | 104 | 11.7192 | 69.97 | 40.18 | 22.29 | 0.77 | 100.7 | 427.9 | 409.1 | 53.3 | 448.8 | 1.05 | 427.1 | 8.3214 | 1.4 | 26.3 | 40.3 | 16 | 0.9 | 27.3 | 3.48 | 57.5 | 20.8 | 27.5 | 16.08 | 47 | 30 | 11.3757 | 34.12 | 53 | 4437.2414 | 10 | 102.1 | 55.5741 | 0.028966 | 20.0393 | 0 | 44.6572
262290 | 3090 | 19 | 1550 | 51 | 45.1 | 49.9 | 29.8 | 31.8 | 0.049 | 104 | 11.7192 | 69.9 | 40.18 | 22.43 | 0.77 | 100.7 | 427.8 | 409.1 | 53.3 | 448.8 | 1.07 | 427 | 8.2781 | 1.4 | 26.7 | 40.3 | 16 | 0.9 | 27.2 | 3.47 | 57.5 | 20.9 | 27.5 | 16.08 | 47 | 30 | 11.4303 | 34.12 | 54.1724 | 4499.6552 | 10 | 102.1 | 55.6214 | 0.13 | 20 | 0 | 44.7486
262320 | 3120 | 19 | 1549 | 48.8 | 45 | 49.9 | 29.7 | 31.9 | 0.05 | 104 | 11.7192 | 69.83 | 40.18 | 22.43 | 0.77 | 100.7 | 427.7 | 409 | 53.2 | 448 | 1.04 | 427.4 | 7.9159 | 1.3 | 26.7 | 40.3 | 15.9 | 0.8 | 27.2 | 3.38 | 56 | 21 | 27.5 | 16.08 | 47 | 30 | 11.4496 | 34.12 | 55 | 4285.5172 | 10 | 102.1 | 55.6248 | 0.096207 | 19.9876 | 0 | 44.6941
262350 | 3150 | 19 | 1549 | 48.6 | 44.9 | 50 | 29.7 | 31.9 | 0.051 | 104 | 11.7192 | 69.76 | 40.18 | 22.57 | 0.77 | 100.7 | 427.4 | 408.6 | 53.2 | 447.4 | 1.05 | 427.3 | 7.8834 | 1.3 | 26.7 | 40.2 | 16.2 | 0.9 | 27.2 | 3.37 | 56 | 21.2 | 27.5 | 16.08 | 47 | 30 | 11.4482 | 34.12 | 55.5862 | 4219.6552 | 10 | 102.1 | 55.6431 | 0 | 19.9669 | 0 | 44.5107
262380 | 3180 | 19 | 1550 | 50.7 | 44.9 | 49.9 | 29.8 | 31.9 | 0.049 | 104 | 11.7648 | 69.69 | 40.18 | 22.57 | 0.77 | 100.7 | 427.3 | 408.6 | 53.2 | 447.8 | 1.11 | 427.2 | 8.2294 | 1.4 | 26.3 | 40.1 | 16.1 | 1 | 27.1 | 3.5 | 57.4 | 21.3 | 27.5 | 16.08 | 47 | 30 | 11.3675 | 34.12 | 55.4138 | 4227.931 | 10 | 102.1 | 55.6369 | 0.028966 | 20.0455 | 0 | 44.501
262410 | 3210 | 19 | 1550 | 51 | 45.1 | 50.1 | 29.8 | 32 | 0.048 | 104 | 11.8104 | 69.62 | 40.18 | 22.64 | 0.77 | 100.7 | 427.1 | 408.4 | 53.3 | 448.7 | 1.09 | 427.4 | 8.2781 | 1.4 | 26.2 | 40.2 | 15.9 | 1 | 27.2 | 3.48 | 57.5 | 21.4 | 27.5 | 16.08 | 47 | 30 | 11.418 | 34.12 | 53.8276 | 4335.8621 | 10 | 102.1 | 55.6186 | 0.13 | 19.9876 | 0 | 44.6797
262440 | 3240 | 19 | 1550 | 51.2 | 45.1 | 50.1 | 29.7 | 32.1 | 0.05 | 104 | 11.856 | 69.55 | 40.18 | 22.71 | 0.77 | 100.7 | 426.8 | 408 | 53.3 | 449.1 | 1.09 | 427.3 | 8.3106 | 1.4 | 26.1 | 40.2 | 16.2 | 0.9 | 27.2 | 3.5 | 57.5 | 21.7 | 27.5 | 16.08 | 47 | 30 | 11.4569 | 34.12 | 53.5 | 4300 | 10 | 102.1 | 55.6443 | 0.062586 | 19.9628 | 0 | 44.5781
262470 | 3270 | 19 | 1549 | 48.3 | 45.1 | 49.9 | 29.8 | 31.9 | 0.051 | 103.9 | 11.9016 | 69.48 | 40.18 | 22.85 | 0.77 | 100.7 | 426.5 | 407.6 | 53.3 | 448.6 | 1.08 | 427.1 | 7.8348 | 1.3 | 26.1 | 40.2 | 16 | 0.8 | 27.2 | 3.34 | 55.9 | 21.7 | 27.5 | 16.08 | 47 | 30 | 11.3876 | 34.12 | 53 | 4296.2069 | 10 | 102.1 | 55.6817 | 0.1131 | 20.0693 | 0 | 44.5703
262500 | 3300 | 19 | 1548 | 48.8 | 44.9 | 50 | 29.9 | 32 | 0.05 | 103.9 | 11.9016 | 69.41 | 40.18 | 22.99 | 0.77 | 100.7 | 426.6 | 407.7 | 53.3 | 448 | 1.09 | 427.3 | 7.9108 | 1.3 | 25.9 | 40.1 | 16 | 0.8 | 27.2 | 3.35 | 56 | 21.9 | 27.5 | 16.08 | 47 | 30 | 11.3703 | 34.12 | 54.7586 | 4134.1379 | 10 | 102.1 | 55.6117 | 0.093793 | 19.9359 | 0 | 44.6431
262530 | 3330 | 19 | 1550 | 51.4 | 44.9 | 50.1 | 29.9 | 32.1 | 0.05 | 104 | 11.9472 | 69.41 | 40.18 | 23.06 | 0.77 | 100.8 | 426.4 | 407.6 | 53.3 | 447.8 | 1.12 | 426.9 | 8.343 | 1.4 | 25.7 | 40.1 | 15.8 | 0.9 | 27.2 | 3.46 | 57.3 | 22.1 | 27.5 | 16.08 | 47 | 30 | 11.4387 | 34.12 | 55.4138 | 4111.3793 | 10 | 102.1 | 55.6348 | 0.13793 | 19.8924 | 0 | 44.5703
262560 | 3360 | 19 | 1549 | 50.9 | 45 | 50.1 | 30 | 32.1 | 0.049 | 104 | 11.9472 | 69.34 | 40.18 | 23.13 | 0.77 | 100.8 | 426.2 | 407.3 | 53.3 | 449.1 | 1.14 | 427.1 | 8.2565 | 1.4 | 25.8 | 40.1 | 16 | 0.9 | 27.2 | 3.47 | 57.6 | 22.2 | 27.5 | 16.08 | 47 | 30 | 11.4641 | 34.12 | 55 | 4292.4138 | 10 | 102.1 | 55.6452 | 0.02069 | 19.9855 | 0 | 44.4638
262590 | 3390 | 19 | 1550 | 51.1 | 45.1 | 50.2 | 30.1 | 32.1 | 0.05 | 104 | 11.9928 | 69.27 | 40.18 | 23.2 | 0.77 | 100.8 | 426 | 407.1 | 53.4 | 449.3 | 1.15 | 427.3 | 8.2943 | 1.4 | 25.8 | 40.2 | 16.1 | 0.9 | 27.2 | 3.49 | 57.5 | 22.3 | 27.5 | 16.08 | 47 | 30 | 11.4683 | 34.12 | 55.5862 | 4332.4138 | 10 | 102.1 | 55.6331 | 0.045517 | 20.089 | 0 | 44.5262
262620 | 3420 | 19 | 1550 | 48 | 45.1 | 50.1 | 30.1 | 32 | 0.051 | 104 | 11.9928 | 69.2 | 40.18 | 23.27 | 0.77 | 100.8 | 425.9 | 407 | 53.4 | 448.9 | 1.11 | 427.3 | 7.7911 | 1.4 | 25.7 | 40.2 | 15.9 | 0.9 | 27.3 | 3.37 | 55.9 | 22.4 | 27.5 | 16.08 | 47 | 30 | 11.4232 | 34.12 | 54.2414 | 4254.8276 | 10 | 102.1 | 55.6369 | 0.028966 | 19.9752 | 0 | 44.6486
262650 | 3450 | 19 | 1551 | 48.6 | 44.9 | 50.1 | 30.1 | 32.1 | 0.051 | 104 | 11.9928 | 69.13 | 40.18 | 23.34 | 0.77 | 100.8 | 426.1 | 407.1 | 53.3 | 448.3 | 1.11 | 427.1 | 7.8936 | 1.3 | 25.8 | 40.1 | 16 | 0.9 | 27.3 | 3.37 | 55.9 | 22.6 | 27.5 | 16.08 | 47 | 30 | 11.4393 | 34.12 | 53.2931 | 4305.6897 | 10 | 102.1 | 55.6122 | 0.03931 | 19.8945 | 0 | 44.556
262680 | 3480 | 19 | 1550 | 50.8 | 44.9 | 49.9 | 30.1 | 32.1 | 0.047 | 104 | 11.9928 | 69.06 | 40.18 | 23.34 | 0.77 | 100.8 | 426.2 | 407.3 | 53.3 | 449.1 | 1.19 | 427.3 | 8.2456 | 1.4 | 25.9 | 40.1 | 16 | 1 | 27.3 | 3.49 | 57.4 | 22.7 | 27.5 | 16.08 | 47 | 30 | 11.3601 | 34.12 | 53.4138 | 4374.4828 | 10 | 102.1 | 55.6303 | 0.10586 | 19.9855 | 0 | 44.6241
262710 | 3510 | 19 | 1551 | 51.2 | 45.1 | 49.9 | 30.2 | 32.1 | 0.046 | 104 | 11.9928 | 69.06 | 40.18 | 23.34 | 0.77 | 100.8 | 426.1 | 407.3 | 53.3 | 449.7 | 1.15 | 427.2 | 8.3159 | 1.4 | 26.1 | 40.2 | 16.1 | 1 | 27.3 | 3.49 | 57.3 | 22.8 | 27.5 | 16.08 | 47 | 30 | 11.4363 | 34.12 | 54.7586 | 4247.5862 | 10 | 102.1 | 55.6355 | 0.076897 | 19.9131 | 0 | 44.6824
262740 | 3540 | 19 | 1551 | 50.8 | 44.9 | 49.8 | 30.2 | 31.9 | 0.047 | 104 | 11.9928 | 68.99 | 40.18 | 23.48 | 0.77 | 100.8 | 426 | 407.1 | 53.2 | 449.9 | 1.16 | 427 | 8.251 | 1.4 | 25.9 | 40 | 15.8 | 1 | 27.2 | 3.46 | 57.4 | 22.9 | 27.5 | 16.08 | 47 | 30 | 11.4644 | 34.12 | 56 | 4130.3448 | 10 | 102.1 | 55.63 | 0.096207 | 19.8438 | 0 | 44.6752
262770 | 3570 | 19 | 1550 | 49 | 44.9 | 49.8 | 30.2 | 32 | 0.05 | 104 | 11.9928 | 68.92 | 40.18 | 23.62 | 0.77 | 100.7 | 425.9 | 407 | 53.3 | 449.1 | 1.14 | 427.3 | 7.9535 | 1.4 | 25.9 | 40.1 | 15.9 | 0.8 | 27.2 | 3.36 | 55.9 | 23.1 | 27.5 | 16.08 | 47 | 30 | 11.4168 | 34.12 | 55.4138 | 4117.5862 | 10 | 102.1 | 55.621 | 0.014483 | 19.9648 | 0 | 44.6624
262800 | 3600 | 19 | 1551 | 49.5 | 45 | 49.8 | 30.2 | 32.1 | 0.049 | 104 | 11.9928 | 68.85 | 40.18 | 23.69 | 0.77 | 100.7 | 426 | 407.1 | 53.2 | 448.7 | 1.12 | 427 | 8.0398 | 1.3 | 26.1 | 40.1 | 15.9 | 0.8 | 27.2 | 3.36 | 55.9 | 23.2 | 27.5 | 16.08 | 47 | 30 | 11.4466 | 34.12 | 55 | 4178.6207 | 10 | 102.1 | 55.6148 | 0.093793 | 20.031 | 0 | 44.6572
262830 | 3630 | 19 | 1552 | 51.3 | 44.9 | 49.8 | 30.2 | 32.1 | 0.047 | 104.1 | 11.9472 | 68.78 | 40.18 | 23.83 | 0.77 | 100.7 | 426 | 407.1 | 53.2 | 449.8 | 1.19 | 427.1 | 8.3375 | 1.5 | 26.1 | 40.1 | 15.9 | 0.9 | 27.2 | 3.51 | 57.3 | 23.3 | 27.5 | 16.08 | 47 | 30 | 11.4155 | 34.12 | 53.8276 | 4182.7586 | 10 | 102.1 | 55.63 | 0.16103 | 19.9297 | 0 | 44.7245
262860 | 3660 | 19 | 1552 | 51.4 | 44.9 | 49.9 | 30.1 | 32.1 | 0.046 | 104 | 11.856 | 68.78 | 40.18 | 23.97 | 0.77 | 100.7 | 425.7 | 406.8 | 53.2 | 450.2 | 1.19 | 427.3 | 8.3538 | 1.5 | 26.1 | 40.1 | 16.2 | 0.9 | 27.2 | 3.49 | 57.3 | 23.4 | 27.5 | 16.08 | 47 | 30 | 11.4351 | 34.12 | 53 | 4353.6207 | 10 | 102.1 | 55.6284 | 0.037241 | 19.9028 | 0 | 44.6691
262890 | 3690 | 19 | 1550 | 47.8 | 45 | 49.8 | 30.1 | 32.1 | 0.05 | 104 | 11.7648 | 68.71 | 40.18 | 23.97 | 0.77 | 100.7 | 425.7 | 406.8 | 53.2 | 450.3 | 1.18 | 427.3 | 7.7587 | 1.4 | 26.1 | 40.2 | 16.1 | 0.9 | 27.2 | 3.42 | 56.3 | 23.6 | 27.5 | 16.08 | 47 | 30 | 11.4212 | 34.12 | 53.5862 | 4433.7931 | 10 | 102.1 | 55.6269 | 0.13 | 20.0062 | 0 | 44.6834
262920 | 3720 | 19 | 1550 | 48.6 | 44.9 | 49.8 | 30 | 32.1 | 0.05 | 104 | 11.7192 | 68.64 | 40.18 | 24.04 | 0.77 | 100.8 | 425.7 | 406.7 | 53.2 | 448.9 | 1.17 | 427.1 | 7.8885 | 1.3 | 25.9 | 40.1 | 16 | 0.8 | 27.3 | 3.38 | 55.8 | 23.7 | 27.5 | 16.08 | 47 | 30 | 11.4044 | 34.12 | 54.5862 | 4352.4138 | 10 | 102.1 | 55.6431 | 0.1131 | 19.8883 | 0 | 44.6966
262950 | 3750 | 19 | 1550 | 48.8 | 44.9 | 49.9 | 30 | 32.1 | 0.051 | 103.9 | 11.4 | 68.64 | 40.18 | 24.11 | 0.77 | 100.8 | 425.5 | 406.5 | 53.2 | 448.7 | 1.16 | 427 | 7.921 | 1.3 | 25.9 | 40.1 | 16.1 | 0.9 | 27.3 | 3.37 | 55.7 | 23.8 | 27.5 | 16.08 | 47 | 30 | 11.4357 | 34.12 | 55.5862 | 4263.7931 | 10 | 102.1 | 55.6462 | 0.031034 | 19.9069 | 0 | 44.6741
262980 | 3780 | 19 | 1552 | 52 | 45 | 49.9 | 29.9 | 32.1 | 0.049 | 104 | 11.4 | 68.57 | 40.18 | 24.25 | 0.77 | 100.8 | 425.4 | 406.3 | 53.2 | 449.9 | 1.21 | 427 | 8.4513 | 1.5 | 25.7 | 40.2 | 16.1 | 1 | 27.3 | 3.51 | 57.4 | 23.9 | 27.5 | 16.08 | 47 | 30 | 11.4433 | 34.12 | 55.4138 | 4210 | 10 | 102.1 | 55.6245 | 0.0041379 | 20.0248 | 0 | 44.56
263010 | 3810 | 19 | 1552 | 51.1 | 44.9 | 50 | 29.9 | 32 | 0.048 | 104 | 11.3088 | 68.71 | 40.18 | 24.25 | 0.77 | 100.8 | 425.1 | 406 | 53.2 | 450.6 | 1.22 | 426.9 | 8.305 | 1.5 | 25.6 | 40.2 | 15.9 | 1 | 27.3 | 3.46 | 57.4 | 24.1 | 27.5 | 16.08 | 47 | 30 | 11.4592 | 34.12 | 55 | 4221.0345 | 10 | 102.1 | 55.611 | 0.10586 | 20.0766 | 0 | 44.6969
263040 | 3840 | 19 | 1550 | 49 | 45.1 | 50.1 | 30 | 32 | 0.05 | 103.9 | 11.3088 | 68.92 | 40.18 | 24.32 | 0.77 | 100.8 | 424.9 | 405.9 | 53.3 | 449.9 | 1.18 | 427.1 | 7.9535 | 1.3 | 25.7 | 40.2 | 16.1 | 0.9 | 27.3 | 3.36 | 55.8 | 24.2 | 27.5 | 16.08 | 47 | 30 | 11.4453 | 34.12 | 55 | 4284.8276 | 10 | 102.1 | 55.6148 | 0.076897 | 19.9483 | 0 | 44.6966
263070 | 3870 | 19 | 1551 | 48.7 | 44.9 | 50.1 | 30 | 31.9 | 0.052 | 104 | 11.2632 | 69.13 | 40.18 | 24.39 | 0.77 | 100.8 | 424.7 | 405.7 | 53.3 | 449.3 | 1.22 | 427.2 | 7.9099 | 1.3 | 25.6 | 40.2 | 16.2 | 0.9 | 27.3 | 3.38 | 55.9 | 24.3 | 27.5 | 16.08 | 47 | 30 | 11.4399 | 34.12 | 53.4138 | 4195.1724 | 10 | 102.1 | 55.5886 | 0.03931 | 19.9897 | 0 | 44.4922
263100 | 3900 | 19 | 1552 | 50.5 | 44.9 | 50.1 | 29.9 | 31.9 | 0.048 | 104 | 11.2176 | 69.34 | 40.18 | 24.39 | 0.77 | 100.8 | 424.7 | 405.6 | 53.3 | 449.6 | 1.24 | 427.1 | 8.2075 | 1.4 | 25.6 | 40.3 | 16.2 | 0.9 | 27.4 | 3.48 | 57.4 | 24.4 | 27.5 | 16.08 | 47 | 30 | 11.4538 | 34.12 | 53 | 4385.1724 | 10 | 102.1 | 55.6293 | 0.10586 | 20.0962 | 0 | 44.6024
263130 | 3930 | 19 | 1553 | 51.5 | 44.9 | 50.1 | 29.9 | 31.8 | 0.049 | 104 | 11.172 | 69.55 | 40.18 | 24.46 | 0.77 | 100.8 | 424.5 | 405.3 | 53.3 | 450.5 | 1.26 | 426.9 | 8.3754 | 1.5 | 25.6 | 40.3 | 16.1 | 0.9 | 27.4 | 3.47 | 57.4 | 24.5 | 27.5 | 16.08 | 47 | 30 | 11.425 | 34.12 | 53 | 4429.6552 | 10 | 102.1 | 55.6345 | 0.06 | 19.9897 | 0 | 44.6272
263160 | 3960 | 19 | 1550 | 51 | 45.2 | 50.2 | 29.8 | 31.8 | 0.05 | 104 | 11.172 | 69.69 | 40.18 | 24.53 | 0.77 | 100.8 | 424.1 | 405 | 53.3 | 451 | 1.26 | 427 | 8.2781 | 1.5 | 25.8 | 40.3 | 16 | 1 | 27.4 | 3.48 | 57.4 | 24.6 | 27.5 | 16.08 | 47 | 30 | 11.4347 | 34.12 | 54.1724 | 4347.5862 | 10 | 102.1 | 55.63 | 0.02069 | 19.9669 | 0 | 44.5707
263190 | 3990 | 19 | 1551 | 48.7 | 44.9 | 49.9 | 29.8 | 31.7 | 0.052 | 104 | 11.1264 | 69.9 | 40.18 | 24.6 | 0.77 | 100.8 | 424.1 | 405 | 53.4 | 450.2 | 1.24 | 427.3 | 7.9099 | 1.4 | 25.7 | 40.2 | 16.3 | 0.8 | 27.4 | 3.36 | 55.9 | 24.7 | 27.5 | 16.08 | 47 | 30 | 11.4503 | 34.12 | 55.5862 | 4202.7586 | 10 | 102.1 | 55.6386 | -0.04069 | 20.0724 | 0 | 44.4452
263220 | 4020 | 19 | 1551 | 49 | 44.9 | 49.9 | 29.8 | 31.7 | 0.051 | 104 | 11.0808 | 70.04 | 40.18 | 24.53 | 0.77 | 100.8 | 424.2 | 405 | 53.3 | 449.5 | 1.23 | 427.3 | 7.9586 | 1.4 | 25.7 | 40.2 | 15.8 | 0.9 | 27.4 | 3.39 | 55.8 | 24.9 | 27.5 | 16.08 | 47 | 30 | 11.4149 | 34.12 | 55.4138 | 4068.6207 | 10 | 102.1 | 55.6417 | 0.10345 | 20.0986 | 0 | 44.5976
263250 | 4050 | 19 | 1552 | 48 | 44.9 | 49.9 | 29.8 | 31.6 | 0.052 | 104 | 10.9896 | 70.04 | 40.33 | 24.6 | 0.77 | 100.8 | 424.2 | 405 | 53.3 | 449.1 | 1.25 | 427.1 | 7.8012 | 1.3 | 25.6 | 40.2 | 15.9 | 0.9 | 27.4 | 3.38 | 55.6 | 24.8 | 27.5 | 16.08 | 47 | 30 | 11.3971 | 34.12 | 55 | 4103.7931 | 10 | 102.1 | 55.6531 | 0.076897 | 19.9566 | 0 | 44.6297
263280 | 4080 | 19 | 1551 | 48.2 | 44.9 | 49.9 | 29.8 | 31.7 | 0.053 | 104 | 10.944 | 69.97 | 40.18 | 24.39 | 0.77 | 100.8 | 424.1 | 404.9 | 53.3 | 449 | 1.26 | 427.1 | 7.8287 | 1.4 | 25.7 | 40.3 | 16 | 0.9 | 27.5 | 3.39 | 55.7 | 23.9 | 27.5 | 16.08 | 47 | 30 | 11.4011 | 34.12 | 54.4138 | 4246.8966 | 10 | 102.1 | 55.6648 | 0.074138 | 19.9079 | 0 | 44.5533
263310 | 4110 | 19 | 1552 | 51.4 | 44.9 | 50 | 29.8 | 31.7 | 0.05 | 104 | 10.944 | 69.9 | 40.18 | 24.11 | 0.77 | 100.8 | 424.1 | 404.8 | 53.3 | 450 | 1.31 | 427.1 | 8.3538 | 1.5 | 25.7 | 40.3 | 16 | 1 | 27.6 | 3.47 | 57.1 | 23.2 | 27.5 | 16.08 | 47 | 30 | 11.426 | 34.12 | 53 | 4236.2069 | 10 | 102.1 | 55.6214 | 0.15483 | 20.0124 | 0 | 44.5924
263340 | 4140 | 19 | 1552 | 51.4 | 45.1 | 50 | 29.8 | 31.7 | 0.049 | 104 | 10.8984 | 69.83 | 40.18 | 23.97 | 0.77 | 100.8 | 423.8 | 404.6 | 53.3 | 450.8 | 1.34 | 427 | 8.3538 | 1.5 | 25.7 | 40.3 | 15.9 | 1 | 27.5 | 3.48 | 57.2 | 22.5 | 27.5 | 16.08 | 47 | 30 | 11.4263 | 34.12 | 53 | 4391.0345 | 10 | 102.1 | 55.611 | 0.06 | 19.9007 | 0 | 44.6648
263370 | 4170 | 19 | 1552 | 50.7 | 45.1 | 50 | 29.8 | 31.8 | 0.051 | 104 | 10.8984 | 69.76 | 40.18 | 23.76 | 0.77 | 100.8 | 423.5 | 404.4 | 53.3 | 450.8 | 1.32 | 427.4 | 8.24 | 1.4 | 25.8 | 40.3 | 16 | 1 | 27.5 | 3.48 | 57.2 | 21.9 | 27.5 | 16.08 | 47 | 30 | 11.4021 | 34.12 | 53 | 4388.6207 | 10 | 102.1 | 55.6307 | 0.045517 | 19.94 | 0 | 44.6572
263400 | 4200 | 19 | 1552 | 50.2 | 45.1 | 50 | 29.8 | 31.8 | 0.051 | 104 | 10.8984 | 69.69 | 40.18 | 23.48 | 0.77 | 100.8 | 423.4 | 404.2 | 53.3 | 451 | 1.35 | 427.2 | 8.1588 | 1.5 | 25.7 | 40.3 | 15.9 | 1 | 27.5 | 3.45 | 57.2 | 21.2 | 27.5 | 16.08 | 47 | 30 | 11.4046 | 34.12 | 54.1724 | 4297.5862 | 10 | 102.1 | 55.6438 | 0.052069 | 19.9855 | 0 | 44.6141
263430 | 4230 | 19 | 1552 | 51 | 45.1 | 50 | 29.9 | 31.8 | 0.05 | 104 | 10.8984 | 69.62 | 40.18 | 23.34 | 0.77 | 100.8 | 423.4 | 404.2 | 53.3 | 451.6 | 1.34 | 427.1 | 8.2888 | 1.5 | 25.8 | 40.2 | 16.2 | 1 | 27.5 | 3.48 | 57.2 | 20.6 | 27.5 | 16.08 | 47 | 30 | 11.4533 | 34.12 | 55.5862 | 4191.3793 | 10 | 102.1 | 55.63 | 0.16931 | 20.0693 | 0 | 44.7086
263460 | 4260 | 19 | 1551 | 48 | 44.9 | 50 | 29.9 | 31.9 | 0.053 | 104 | 10.944 | 69.55 | 40.18 | 23.2 | 0.77 | 100.8 | 423.3 | 404 | 53.3 | 450.3 | 1.21 | 427.1 | 7.7962 | 1.4 | 25.8 | 40.2 | 15.8 | 0.8 | 27.6 | 3.38 | 55.6 | 20.2 | 27.5 | 16.08 | 47 | 30 | 11.4211 | 34.12 | 55.2069 | 4123.7931 | 10 | 102.1 | 55.6247 | 0.10224 | 19.9441 | 0 | 44.6736
263490 | 4290 | 19 | 1551 | 48.1 | 44.9 | 49.9 | 30 | 31.9 | 0.052 | 104 | 10.944 | 69.48 | 40.18 | 22.92 | 0.77 | 100.8 | 423.4 | 404.2 | 53.2 | 449.7 | 1.25 | 427.2 | 7.8124 | 1.4 | 25.6 | 40.2 | 16.1 | 0.9 | 27.6 | 3.34 | 55.7 | 19.5 | 27.5 | 16.08 | 47 | 30 | 11.398 | 34.12 | 55 | 4276.2069 | 10 | 101.9448 | 55.6255 | 0.039655 | 19.9669 | 0 | 44.5603
263520 | 4320 | 19 | 1551 | 50 | 44.9 | 49.9 | 30 | 31.9 | 0.05 | 104 | 10.9896 | 69.41 | 40.18 | 22.71 | 0.77 | 100.8 | 423.5 | 404.3 | 53.2 | 451.1 | 1.32 | 427.1 | 8.121 | 1.5 | 25.5 | 40.1 | 16 | 0.9 | 27.5 | 3.45 | 57.2 | 19 | 27.5 | 16.08 | 47 | 30 | 11.4323 | 34.12 | 53.8276 | 4291.3793 | 10 | 101.8552 | 55.63 | 0.19 | 20.031 | 0 | 44.681
263550 | 4350 | 19 | 1552 | 51.1 | 45.1 | 49.9 | 30.1 | 31.9 | 0.05 | 104 | 11.0808 | 69.34 | 40.18 | 22.57 | 0.77 | 100.8 | 423.5 | 404.2 | 53.2 | 451.4 | 1.33 | 426.8 | 8.305 | 1.5 | 25.2 | 40.2 | 15.9 | 1 | 27.5 | 3.46 | 57.2 | 18.6 | 27.5 | 16.08 | 47 | 30 | 11.4779 | 34.12 | 53 | 4287.931 | 10 | 102.0862 | 55.6269 | 0.067241 | 19.9545 | 0 | 44.6938
263580 | 4380 | 19 | 1552 | 50.8 | 45.1 | 49.9 | 30.1 | 32 | 0.051 | 104 | 11.1264 | 69.34 | 40.18 | 22.43 | 0.77 | 100.8 | 423.4 | 404.2 | 53.2 | 451.7 | 1.35 | 427.3 | 8.2563 | 1.5 | 25 | 40.2 | 16.1 | 0.9 | 27.6 | 3.45 | 57.2 | 18.2 | 27.5 | 16.08 | 47 | 30 | 11.4621 | 34.12 | 53 | 4403.1034 | 10 | 102.1 | 55.6255 | 0.045517 | 20 | 0 | 44.5693
263610 | 4410 | 19 | 1552 | 50.4 | 44.9 | 49.8 | 30.2 | 31.9 | 0.05 | 104 | 11.2176 | 69.27 | 40.18 | 22.29 | 0.77 | 100.8 | 423 | 403.8 | 53.2 | 451.7 | 1.3 | 426.9 | 8.1913 | 1.5 | 24.9 | 40.1 | 15.9 | 1 | 27.4 | 3.48 | 57.2 | 17.8 | 27.5 | 16.08 | 47 | 30 | 11.4682 | 34.12 | 53 | 4342.4138 | 10 | 102.1 | 55.6255 | 0.052069 | 20.0124 | 0 | 44.4169
263640 | 4440 | 19 | 1551 | 48.1 | 44.9 | 49.9 | 30.1 | 31.9 | 0.053 | 104 | 11.2632 | 69.2 | 40.18 | 22.01 | 0.77 | 100.8 | 422.9 | 403.5 | 53.2 | 451.6 | 1.19 | 427.1 | 7.8124 | 1.4 | 24.9 | 40.1 | 15.7 | 0.9 | 27.4 | 3.37 | 55.8 | 17.5 | 27.5 | 16.08 | 47 | 30 | 11.4001 | 34.12 | 53 | 4257.5862 | 10 | 102.1 | 55.6217 | 0.13172 | 20.0145 | 0 | 44.6
263670 | 4470 | 19 | 1551 | 48.3 | 44.9 | 49.9 | 30.2 | 31.9 | 0.054 | 104 | 11.3088 | 69.13 | 40.18 | 21.87 | 0.77 | 100.8 | 422.9 | 403.7 | 53.2 | 450.2 | 1.23 | 427.2 | 7.8449 | 1.4 | 25.3 | 40.1 | 16 | 0.9 | 27.4 | 3.37 | 55.7 | 17.2 | 27.5 | 16.08 | 47 | 30 | 11.4192 | 34.12 | 55.0862 | 4181.3793 | 10 | 102.1 | 55.6297 | 0.0031034 | 19.8674 | 0 | 44.5303
263700 | 4500 | 19 | 1551 | 50.9 | 44.8 | 49.9 | 30.2 | 31.9 | 0.05 | 104 | 11.3088 | 69.13 | 40.18 | 21.73 | 0.77 | 100.8 | 422.8 | 403.4 | 53.2 | 450.6 | 1.29 | 427.1 | 8.2672 | 1.5 | 25.1 | 40 | 16 | 1 | 27.4 | 3.48 | 57.2 | 16.9 | 27.5 | 16.08 | 47 | 30 | 11.4446 | 34.12 | 55 | 4140 | 10 | 102.1 | 55.6266 | 0.0041379 | 20.0393 | 0 | 44.4152
263730 | 4530 | 19 | 1552 | 51.4 | 44.8 | 49.8 | 30.3 | 31.9 | 0.051 | 104 | 11.3544 | 69.06 | 40.18 | 21.59 | 0.77 | 100.8 | 423 | 403.7 | 53.2 | 451.3 | 1.33 | 427.3 | 8.3538 | 1.5 | 25.2 | 39.9 | 15.7 | 1 | 27.4 | 3.48 | 57.2 | 16.7 | 27.5 | 16.08 | 47 | 30 | 11.434 | 34.12 | 55 | 4151.3793 | 10 | 102.1 | 55.63 | 0.10586 | 20.1183 | 0 | 44.609
263760 | 4560 | 19 | 1551 | 51 | 44.6 | 49.9 | 30.3 | 31.9 | 0.051 | 104 | 11.3544 | 68.99 | 40.18 | 21.38 | 0.77 | 100.8 | 422.9 | 403.7 | 53.2 | 451.5 | 1.27 | 427.2 | 8.2834 | 1.5 | 25.3 | 39.8 | 16 | 1 | 27.4 | 3.51 | 57.3 | 16.4 | 27.5 | 16.08 | 47 | 30 | 11.4253 | 34.12 | 55.5862 | 4269.6552 | 10 | 102.1 | 55.6214 | 0.06 | 19.9772 | 0 | 44.6359
263790 | 4590 | 19 | 1551 | 51.1 | 44.7 | 49.9 | 30.2 | 31.9 | 0.048 | 104 | 11.4 | 68.99 | 40.18 | 21.31 | 0.77 | 100.8 | 422.7 | 403.5 | 53.2 | 451.7 | 1.3 | 427.4 | 8.2997 | 1.5 | 25.1 | 39.8 | 16 | 0.9 | 27.3 | 3.46 | 57.3 | 16.2 | 27.5 | 16.08 | 47 | 30 | 11.4721 | 34.12 | 54.2414 | 4238.9655 | 10 | 102.1 | 55.6141 | 0.045517 | 20.0455 | 0 | 44.5566
263820 | 4620 | 19 | 1550 | 50.4 | 44.6 | 49.8 | 30.2 | 31.9 | 0.049 | 104 | 11.4 | 68.85 | 40.18 | 21.17 | 0.77 | 100.8 | 422.4 | 403.2 | 53.2 | 451.9 | 1.28 | 427.5 | 8.1807 | 1.5 | 25.2 | 39.8 | 15.8 | 1 | 27.2 | 3.47 | 57.2 | 16.2 | 27.5 | 16.08 | 47 | 30 | 11.449 | 34.12 | 53 | 4217.5862 | 10 | 102.1 | 55.63 | 0.052069 | 20.0269 | 0 | 44.4548
263850 | 4650 | 19 | 1550 | 48.7 | 44.7 | 49.9 | 30.2 | 32.1 | 0.049 | 104 | 11.4456 | 68.78 | 40.18 | 21.1 | 0.77 | 100.8 | 422.5 | 403.2 | 53.2 | 450.8 | 1.28 | 427.7 | 7.9048 | 1.4 | 25.3 | 39.9 | 15.9 | 0.9 | 27.2 | 3.36 | 55.8 | 16.2 | 27.5 | 16.08 | 47 | 30 | 11.41 | 34.12 | 53 | 4362.069 | 10 | 102.1 | 55.63 | 0.13172 | 20.0766 | 0 | 44.5679
263880 | 4680 | 19 | 1549 | 48.4 | 44.7 | 49.9 | 30.2 | 32.1 | 0.051 | 104 | 11.4456 | 68.78 | 40.18 | 21.03 | 0.77 | 100.8 | 422.4 | 403 | 53.2 | 449.9 | 1.27 | 427.4 | 7.851 | 1.4 | 25.4 | 39.9 | 15.6 | 0.9 | 27.1 | 3.37 | 55.7 | 16.3 | 27.5 | 16.08 | 47 | 30 | 11.4389 | 34.12 | 53.5862 | 4278.6207 | 10 | 102.1 | 55.6205 | 0.0031034 | 19.9214 | 0 | 44.5517
263910 | 4710 | 19 | 1551 | 50.9 | 44.8 | 49.9 | 30.1 | 32.1 | 0.048 | 104 | 11.4912 | 68.71 | 40.18 | 20.96 | 0.77 | 100.8 | 422.2 | 402.8 | 53.2 | 450.9 | 1.32 | 427.4 | 8.2672 | 1.5 | 25.8 | 40 | 15.7 | 1 | 27 | 3.5 | 57.2 | 16.6 | 27.5 | 16.08 | 47 | 30 | 11.4658 | 34.12 | 55 | 4103.7931 | 10 | 102.1 | 55.629 | 0.028966 | 20.0248 | 0 | 44.5569
263940 | 4740 | 19 | 1551 | 50.4 | 44.8 | 49.9 | 30.1 | 32.2 | 0.049 | 104 | 11.4912 | 68.64 | 40.18 | 20.96 | 0.77 | 100.8 | 422 | 402.6 | 53.2 | 451.8 | 1.34 | 427.6 | 8.186 | 1.5 | 25.7 | 40.1 | 16.2 | 1 | 26.9 | 3.49 | 57.2 | 16.8 | 27.5 | 16.08 | 47 | 30 | 11.4548 | 34.12 | 55 | 4031.7241 | 10 | 102.1 | 55.63 | 0.14448 | 20.0469 | 0 | 44.6366
263970 | 4770 | 19 | 1551 | 50.7 | 44.9 | 50.1 | 29.9 | 32.2 | 0.049 | 104 | 11.4912 | 68.57 | 40.18 | 20.96 | 0.77 | 100.8 | 421.7 | 402.2 | 53.2 | 451.9 | 1.35 | 427.6 | 8.2347 | 1.5 | 26 | 40.1 | 16 | 1 | 26.9 | 3.48 | 57.1 | 16.9 | 27.5 | 16.08 | 47 | 30 | 11.4478 | 34.12 | 55 | 4156.2069 | 10 | 102.1 | 55.63 | 0.13793 | 19.8245 | 0 | 44.6193
264000 | 4800 | 19 | 1552 | 51.2 | 44.9 | 50.1 | 29.8 | 32.3 | 0.049 | 104 | 11.4912 | 68.57 | 40.18 | 20.89 | 0.77 | 100.8 | 421.6 | 402.2 | 53.2 | 452 | 1.31 | 427.6 | 8.3213 | 1.5 | 26.1 | 40.1 | 16.1 | 1 | 26.8 | 3.48 | 57.1 | 17.1 | 27.5 | 16.08 | 47 | 30 | 11.414 | 34.12 | 55 | 4220.6897 | 10 | 102.1 | 55.6214 | 0.0062069 | 19.861 | 0 | 44.6097
264030 | 4830 | 19 | 1550 | 48.6 | 44.9 | 50.1 | 29.7 | 32.3 | 0.051 | 104 | 11.4912 | 68.5 | 40.18 | 20.89 | 0.77 | 100.8 | 421.4 | 401.9 | 53.3 | 450.9 | 1.29 | 427.7 | 7.8885 | 1.4 | 25.6 | 40.1 | 15.9 | 0.9 | 26.8 | 3.34 | 55.6 | 17.3 | 27.5 | 16.08 | 47 | 30 | 11.4022 | 34.12 | 55 | 4059.6552 | 10 | 102.1 | 55.6128 | 0.07 | 19.9917 | 0 | 44.5107
264060 | 4860 | 19 | 1549 | 48.9 | 44.8 | 50.1 | 29.7 | 32.2 | 0.051 | 104 | 11.4456 | 68.64 | 40.18 | 20.89 | 0.77 | 100.8 | 421.3 | 401.8 | 53.2 | 450.5 | 1.31 | 427.7 | 7.9321 | 1.4 | 25.3 | 40.1 | 16 | 0.9 | 26.8 | 3.37 | 55.6 | 17.4 | 27.5 | 16.08 | 47 | 30 | 11.4315 | 34.12 | 53.8276 | 4134.8276 | 10 | 102.1 | 55.6286 | 0.19207 | 19.9545 | 0 | 44.629
264090 | 4890 | 19 | 1551 | 51 | 44.8 | 50.1 | 29.6 | 32.2 | 0.049 | 104 | 11.4 | 68.85 | 40.18 | 20.75 | 0.77 | 100.8 | 421.3 | 401.8 | 53.2 | 451.1 | 1.37 | 427.6 | 8.2834 | 1.5 | 25.2 | 40.2 | 15.8 | 1 | 26.7 | 3.45 | 57 | 17.6 | 27.5 | 16.08 | 47 | 30 | 11.4206 | 34.12 | 53 | 4375.5172 | 10 | 102.1 | 55.63 | 0.026379 | 19.9007 | 0 | 44.6236
264120 | 4920 | 19 | 1551 | 50.8 | 45 | 50.2 | 29.6 | 32.2 | 0.05 | 104 | 11.172 | 69.06 | 40.18 | 20.82 | 0.77 | 100.8 | 421 | 401.5 | 53.2 | 451.8 | 1.42 | 427.8 | 8.251 | 1.5 | 25.2 | 40.3 | 16.2 | 1 | 26.6 | 3.45 | 57.1 | 17.8 | 27.5 | 16.08 | 47 | 30 | 11.4062 | 34.12 | 53 | 4302.4138 | 10 | 102.1 | 55.6269 | 0.028966 | 20.0269 | 0 | 44.471
264150 | 4950 | 19 | 1550 | 50.6 | 45.1 | 50.2 | 29.6 | 32.2 | 0.047 | 104 | 11.1264 | 69.34 | 40.18 | 20.82 | 0.77 | 100.8 | 420.8 | 401.4 | 53.2 | 451.9 | 1.36 | 427.5 | 8.2132 | 1.5 | 25.3 | 40.4 | 16 | 1 | 26.6 | 3.42 | 57.1 | 17.9 | 27.5 | 16.08 | 47 | 30 | 11.4365 | 34.12 | 54.1724 | 4323.7931 | 10 | 102.1 | 55.62 | 0.13 | 20.0617 | 0 | 44.6655
264180 | 4980 | 19 | 1552 | 50.4 | 45.2 | 50.1 | 29.6 | 32.2 | 0.05 | 104 | 11.0808 | 69.48 | 40.18 | 20.89 | 0.77 | 100.8 | 420.8 | 401.4 | 53.3 | 452 | 1.38 | 427.9 | 8.1913 | 1.5 | 25.4 | 40.4 | 16 | 1 | 26.6 | 3.41 | 57.1 | 18.1 | 27.5 | 16.08 | 47 | 30 | 11.4333 | 34.12 | 55 | 4184.1379 | 10 | 102.1 | 55.6231 | 0.096207 | 19.8903 | 0 | 44.5824
264210 | 5010 | 19 | 1551 | 48.8 | 45.1 | 49.9 | 29.7 | 31.9 | 0.053 | 104 | 11.0352 | 69.69 | 40.18 | 21.17 | 0.77 | 100.8 | 420.8 | 401.3 | 53.2 | 450.7 | 1.28 | 427.9 | 7.9261 | 1.4 | 25.4 | 40.3 | 16 | 0.9 | 26.6 | 3.35 | 55.5 | 18.3 | 27.5 | 16.08 | 47 | 30 | 11.4153 | 34.12 | 55 | 4133.7931 | 10 | 102.1 | 55.63 | 0 | 19.9069 | 0 | 44.4752
264240 | 5040 | 19 | 1552 | 49.3 | 45.1 | 49.9 | 29.8 | 31.9 | 0.05 | 104 | 10.9896 | 69.83 | 40.18 | 21.24 | 0.77 | 100.8 | 421 | 401.6 | 53.2 | 450.3 | 1.37 | 427.7 | 8.0125 | 1.4 | 25.7 | 40.2 | 16 | 0.9 | 26.5 | 3.37 | 56.2 | 18.4 | 27.5 | 16.08 | 47 | 30 | 11.4605 | 34.12 | 55.5862 | 4292.069 | 10 | 102.1 | 55.63 | 0.028966 | 20.0103 | 0 | 44.4648
264270 | 5070 | 19 | 1551 | 50.9 | 44.9 | 49.8 | 29.9 | 31.8 | 0.05 | 104 | 10.944 | 69.97 | 40.18 | 21.31 | 0.77 | 100.8 | 421 | 401.4 | 53.2 | 451.7 | 1.43 | 427.6 | 8.2672 | 1.5 | 25.9 | 40.1 | 15.9 | 1 | 26.4 | 3.44 | 57.1 | 18.7 | 27.5 | 16.08 | 47 | 30 | 11.4609 | 34.12 | 55.4138 | 4211.3793 | 10 | 102.1 | 55.63 | 0.1131 | 20.0145 | 0 | 44.6262
264300 | 5100 | 19 | 1550 | 50.8 | 44.9 | 49.8 | 30 | 31.9 | 0.051 | 104 | 10.944 | 69.97 | 40.18 | 21.31 | 0.77 | 100.8 | 420.8 | 401.2 | 53.2 | 451.9 | 1.45 | 427.9 | 8.2456 | 1.5 | 25.9 | 40.2 | 15.9 | 1 | 26.4 | 3.41 | 57 | 18.8 | 27.5 | 16.08 | 47 | 30 | 11.4455 | 34.12 | 54.4138 | 4210.3448 | 10 | 102.1 | 55.63 | 0.03 | 19.9431 | 0 | 44.5929
264330 | 5130 | 19 | 1550 | 50.9 | 45 | 49.9 | 30.2 | 31.8 | 0.051 | 104 | 10.944 | 69.9 | 40.18 | 21.31 | 0.77 | 100.8 | 420.8 | 401.3 | 53.2 | 452.1 | 1.43 | 427.6 | 8.2619 | 1.5 | 25.8 | 40.2 | 15.9 | 1 | 26.4 | 3.45 | 57 | 19 | 27.5 | 16.08 | 47 | 30 | 11.4153 | 34.12 | 53 | 4278.9655 | 10 | 102.1 | 55.6259 | 0.076897 | 20.1059 | 0 | 44.4724
264360 | 5160 | 19 | 1549 | 50.5 | 44.9 | 50 | 30.2 | 31.8 | 0.05 | 104 | 10.944 | 69.83 | 40.18 | 21.38 | 0.77 | 100.8 | 420.5 | 400.9 | 53.2 | 452.3 | 1.43 | 427.6 | 8.1917 | 1.5 | 25.9 | 40.2 | 16 | 1 | 26.3 | 3.45 | 56.9 | 19.1 | 27.5 | 16.08 | 47 | 30 | 11.4196 | 34.12 | 53 | 4224.1379 | 10 | 102.1 | 55.6331 | 0.1131 | 20.0145 | 0 | 44.571
264390 | 5190 | 19 | 1550 | 48.8 | 45.1 | 49.9 | 30.3 | 31.8 | 0.054 | 104 | 10.944 | 69.76 | 40.18 | 21.38 | 0.77 | 100.8 | 420.2 | 400.7 | 53.2 | 450.7 | 1.41 | 427.5 | 7.921 | 1.4 | 25.9 | 40.2 | 15.9 | 0.9 | 26.3 | 3.34 | 55.5 | 19.3 | 27.5 | 16.08 | 47 | 30 | 11.4472 | 34.12 | 53 | 4337.2414 | 10 | 102.1 | 55.6355 | 0.031034 | 19.8883 | 0 | 44.5417
264420 | 5220 | 19 | 1550 | 48 | 45.1 | 50 | 30.3 | 31.8 | 0.052 | 104 | 10.944 | 69.69 | 40.18 | 21.38 | 0.77 | 100.8 | 420.3 | 400.8 | 53.2 | 450.7 | 1.41 | 427.5 | 7.7911 | 1.4 | 26 | 40.2 | 16.2 | 0.9 | 26.3 | 3.28 | 55.5 | 19.4 | 27.5 | 16.08 | 47 | 30 | 11.4148 | 34.12 | 53 | 4388.6207 | 10 | 102.1 | 55.63 | -0.031034 | 19.94 | 0 | 44.4393
264450 | 5250 | 19 | 1549 | 50.4 | 45.1 | 50.1 | 30.2 | 31.8 | 0.05 | 104 | 10.944 | 69.62 | 40.18 | 21.59 | 0.77 | 100.8 | 420.1 | 400.4 | 53.2 | 451.9 | 1.46 | 427.5 | 8.1754 | 1.5 | 26.1 | 40.3 | 15.8 | 1 | 26.3 | 3.47 | 57 | 19.6 | 27.5 | 16.08 | 47 | 30 | 11.4654 | 34.12 | 54.1724 | 4297.5862 | 10 | 102.1 | 55.6386 | 0.028966 | 20.0669 | 0 | 44.4607
264480 | 5280 | 19 | 1550 | 51 | 45.1 | 50 | 30.3 | 31.8 | 0.049 | 104 | 10.944 | 69.55 | 40.18 | 21.52 | 0.77 | 100.8 | 420 | 400.3 | 53.3 | 452.5 | 1.46 | 427.6 | 8.2781 | 1.5 | 26.5 | 40.3 | 15.8 | 1 | 26.3 | 3.44 | 57 | 19.8 | 27.5 | 16.08 | 47 | 30 | 11.4761 | 34.12 | 55 | 4218.9655 | 10 | 102.1 | 55.65 | 0.13 | 19.9483 | 0 | 44.5762
264510 | 5310 | 19 | 1550 | 50.5 | 45.1 | 50.1 | 30.3 | 31.8 | 0.051 | 104 | 10.944 | 69.55 | 40.18 | 21.59 | 0.77 | 100.8 | 419.7 | 400.1 | 53.2 | 452.8 | 1.47 | 427.6 | 8.1969 | 1.5 | 26.4 | 40.3 | 15.8 | 1 | 26.3 | 3.46 | 57 | 19.8 | 27.5 | 16.08 | 47 | 30 | 11.4418 | 34.12 | 55 | 4175 | 10 | 102.1 | 55.6403 | 0.048103 | 19.9534 | 0 | 44.5533
264540 | 5340 | 19 | 1549 | 50.6 | 45.1 | 50.1 | 30.2 | 31.8 | 0.051 | 104 | 10.944 | 69.48 | 40.18 | 21.73 | 0.77 | 100.8 | 419.5 | 399.9 | 53.2 | 452.9 | 1.45 | 427.7 | 8.2079 | 1.5 | 26.2 | 40.3 | 16.1 | 1 | 26.3 | 3.48 | 57 | 20.1 | 27.5 | 16.08 | 47 | 30 | 11.4618 | 34.12 | 55 | 4210 | 10 | 102.1 | 55.6331 | 0.028966 | 20.0579 | 0 | 44.5924
264570 | 5370 | 19 | 1550 | 47.9 | 44.9 | 50.1 | 30.3 | 31.8 | 0.052 | 104 | 10.9896 | 69.41 | 40.18 | 21.66 | 0.77 | 100.8 | 419.4 | 399.7 | 53.2 | 451.9 | 1.48 | 427.6 | 7.7749 | 1.4 | 26.3 | 40.2 | 15.7 | 0.9 | 26.4 | 3.3 | 55.4 | 20.1 | 27.5 | 16.08 | 47 | 30 | 11.4227 | 34.12 | 53.8276 | 4193.4483 | 10 | 102.1 | 55.6276 | 0.13 | 20 | 0 | 44.6266
264600 | 5400 | 19 | 1549 | 48.3 | 44.9 | 50.1 | 30.2 | 31.8 | 0.052 | 104 | 11.3544 | 69.34 | 40.18 | 21.73 | 0.77 | 100.8 | 419.3 | 399.5 | 53.2 | 450.9 | 1.46 | 427.5 | 7.8348 | 1.4 | 26.2 | 40.1 | 15.8 | 0.9 | 26.4 | 3.31 | 55.5 | 20.3 | 27.5 | 16.08 | 47 | 30 | 11.4001 | 34.12 | 53 | 4235.1724 | 10 | 102.1 | 55.6338 | 0.074483 | 19.8366 | 0 | 44.6266
264630 | 5430 | 19 | 1550 | 50.4 | 44.8 | 49.9 | 30.2 | 31.8 | 0.048 | 104 | 11.4 | 69.27 | 40.18 | 21.94 | 0.77 | 100.8 | 419.6 | 399.9 | 53.2 | 451.7 | 1.54 | 427.4 | 8.1807 | 1.5 | 25.8 | 40.1 | 15.8 | 1 | 26.3 | 3.41 | 57 | 20.4 | 27.5 | 16.08 | 47 | 30 | 11.3938 | 34.12 | 53 | 4296.5517 | 10 | 102.1 | 55.63 | 0.0041379 | 19.94 | 0 | 44.6183
264660 | 5460 | 19 | 1549 | 51 | 44.8 | 49.8 | 30.1 | 31.7 | 0.05 | 104 | 11.4456 | 69.2 | 40.18 | 22.08 | 0.77 | 100.8 | 419.5 | 399.7 | 53.2 | 452.3 | 1.56 | 427.4 | 8.2728 | 1.5 | 25.5 | 40.1 | 16.2 | 1 | 26.3 | 3.41 | 57.1 | 20.6 | 27.5 | 16.08 | 47 | 30 | 11.4092 | 34.12 | 53 | 4359.6552 | 10 | 102.1 | 55.63 | 0.12276 | 20.0669 | 0 | 44.6462
264690 | 5490 | 19 | 1549 | 50.8 | 44.9 | 49.9 | 30.1 | 31.8 | 0.05 | 104 | 11.4912 | 69.2 | 40.18 | 22.08 | 0.77 | 100.8 | 419.5 | 399.8 | 53.2 | 452.9 | 1.59 | 427.2 | 8.2403 | 1.5 | 25.9 | 40.2 | 15.9 | 1 | 26.3 | 3.45 | 57.1 | 20.7 | 27.5 | 16.08 | 47 | 30 | 11.4155 | 34.12 | 53.8793 | 4307.931 | 10 | 102.1 | 55.6171 | 0.14121 | 19.9214 | 0 | 44.6833
264720 | 5520 | 19 | 1550 | 50.4 | 45 | 49.8 | 30.1 | 31.8 | 0.049 | 104 | 11.5824 | 69.13 | 40.18 | 22.08 | 0.77 | 100.8 | 419.4 | 399.6 | 53.2 | 453.2 | 1.6 | 427.4 | 8.1807 | 1.5 | 25.9 | 40.3 | 16 | 1 | 26.3 | 3.43 | 57 | 20.9 | 27.5 | 16.08 | 47 | 30 | 11.3872 | 34.12 | 55.4138 | 4081.3793 | 10 | 102.1 | 55.6286 | 0.035172 | 20.0103 | 0 | 44.5221
264750 | 5550 | 19 | 1550 | 48.6 | 45.1 | 49.9 | 30 | 31.8 | 0.052 | 104 | 11.628 | 69.06 | 40.18 | 22.01 | 0.77 | 100.8 | 419.3 | 399.5 | 53.2 | 452.9 | 1.59 | 427.7 | 7.8885 | 1.4 | 26.1 | 40.3 | 15.9 | 0.9 | 26.3 | 3.33 | 55.6 | 21.1 | 27.5 | 16.08 | 47 | 30 | 11.4001 | 34.12 | 55 | 4004.1379 | 10 | 102.1 | 55.6293 | 0.1131 | 20.0331 | 0 | 44.6438
264780 | 5580 | 19 | 1549 | 49 | 44.9 | 49.9 | 30 | 31.9 | 0.052 | 104 | 11.7192 | 68.99 | 40.18 | 22.08 | 0.77 | 100.8 | 419.2 | 399.4 | 53.2 | 451.7 | 1.61 | 427.4 | 7.9483 | 1.4 | 26.1 | 40.3 | 15.9 | 0.9 | 26.4 | 3.35 | 55.6 | 21.2 | 27.5 | 15.7303 | 47 | 30 | 11.4098 | 33.6321 | 54.4138 | 4078.6207 | 9.7414 | 102.1 | 55.6338 | 0.06 | 19.9297 | 0 | 44.6631
264810 | 5610 | 19 | 1549 | 51 | 45 | 49.9 | 29.8 | 31.9 | 0.05 | 104 | 11.7648 | 68.99 | 40.18 | 22.22 | 0.77 | 100.8 | 419.1 | 399.3 | 53.2 | 452.4 | 1.57 | 427.3 | 8.2728 | 1.6 | 26 | 40.3 | 15.7 | 1 | 26.4 | 3.45 | 57.1 | 21.3 | 27.9655 | 15.69 | 47 | 30 | 11.4185 | 33.0879 | 54 | 4109.6552 | 9.5 | 102.1 | 55.65 | 0.045517 | 19.88 | 0 | 44.59
264840 | 5640 | 19 | 1549 | 50.6 | 45.1 | 49.9 | 29.9 | 32 | 0.05 | 104 | 11.856 | 68.92 | 40.18 | 22.22 | 0.77 | 100.8 | 418.9 | 399 | 53.1 | 452.8 | 1.61 | 427.4 | 8.2079 | 1.5 | 26.8 | 40.2 | 16.1 | 1 | 26.4 | 3.43 | 57.1 | 21.4 | 28 | 15.69 | 47 | 30 | 11.4585 | 32.94 | 52.2414 | 3895.8621 | 9.5 | 102.1 | 55.6097 | 0.014483 | 19.94 | 0 | 44.481
264870 | 5670 | 19 | 1549 | 51.3 | 45 | 49.9 | 29.8 | 32 | 0.049 | 104 | 11.9016 | 68.85 | 40.18 | 22.36 | 0.77 | 100.8 | 418.7 | 398.7 | 53.1 | 453.1 | 1.6 | 427.7 | 8.3214 | 1.6 | 26.7 | 40.2 | 15.9 | 1 | 26.4 | 3.43 | 57.1 | 21.5 | 28 | 15.69 | 47 | 30 | 11.4279 | 33.1821 | 51.5862 | 3962.069 | 9.5 | 102.1 | 55.5662 | 0.093793 | 20.0866 | 0 | 44.5972
264900 | 5700 | 19 | 1550 | 51.4 | 44.9 | 50 | 29.8 | 32.1 | 0.048 | 104 | 11.9472 | 68.78 | 40.18 | 22.43 | 0.77 | 100.8 | 418.4 | 398.5 | 53.1 | 453.3 | 1.38 | 427.3 | 8.343 | 1.5 | 26.6 | 40.2 | 16.3 | 1 | 26.4 | 3.44 | 57.1 | 21.7 | 28 | 15.69 | 47 | 30 | 11.3988 | 33.014 | 52 | 4176.8966 | 9.5 | 101.8276 | 55.6464 | 0.10328 | 19.9348 | 0 | 44.5721
264930 | 5730 | 19 | 1548 | 48 | 45 | 50 | 29.7 | 32.1 | 0.049 | 104 | 11.9472 | 68.71 | 40.18 | 22.5 | 0.77 | 100.8 | 418.2 | 398.4 | 53.2 | 452 | 1.4 | 427.5 | 7.7811 | 1.4 | 26.3 | 40.2 | 16.1 | 0.9 | 26.4 | 3.32 | 55.6 | 21.8 | 28 | 15.69 | 47 | 30 | 11.4264 | 32.94 | 52 | 4040.3448 | 9.5 | 101.7 | 55.64 | 0.028966 | 20.0166 | 0 | 44.4352
264960 | 5760 | 19 | 1548 | 48.4 | 44.9 | 50 | 29.8 | 32.1 | 0.051 | 104 | 11.9472 | 68.71 | 40.18 | 22.57 | 0.77 | 100.8 | 417.8 | 397.9 | 53.2 | 451.4 | 1.29 | 427.4 | 7.8459 | 1.5 | 26.3 | 40.2 | 16.1 | 0.9 | 26.4 | 3.3 | 55.6 | 21.9 | 28 | 15.69 | 47 | 30 | 11.4219 | 33.1821 | 53.1724 | 4187.931 | 9.5 | 101.7 | 55.64 | 0.096207 | 20.1459 | 0 | 44.5128
264990 | 5790 | 19 | 1548 | 50.2 | 45.1 | 50.1 | 29.7 | 32.2 | 0.048 | 104 | 11.9928 | 68.64 | 40.18 | 22.57 | 0.77 | 100.8 | 417.7 | 397.9 | 53.2 | 452.7 | 1.36 | 427.3 | 8.1377 | 1.5 | 26.2 | 40.2 | 15.9 | 1 | 26.4 | 3.44 | 57.1 | 22.1 | 28 | 15.69 | 47 | 30 | 11.4624 | 33.0879 | 54 | 4068.2759 | 9.5 | 101.7 | 55.6497 | 0.014483 | 19.9069 | 0 | 44.561
265020 | 5820 | 19 | 1549 | 50.6 | 45.1 | 50.1 | 29.7 | 32.1 | 0.047 | 104 | 11.9928 | 68.57 | 40.18 | 22.78 | 0.77 | 100.8 | 417.8 | 398 | 53.2 | 453.1 | 1.42 | 427.5 | 8.2079 | 1.5 | 26.3 | 40.3 | 15.8 | 1 | 26.4 | 3.43 | 57.2 | 22.2 | 28 | 15.69 | 47 | 30 | 11.4718 | 32.94 | 54 | 3974.4828 | 9.5 | 101.7 | 55.6166 | 0.045517 | 19.94 | 0 | 44.519
265050 | 5850 | 19 | 1549 | 50.3 | 45.1 | 50.1 | 29.7 | 32.2 | 0.048 | 104 | 11.9928 | 68.5 | 40.18 | 22.85 | 0.77 | 100.8 | 417.5 | 397.6 | 53.2 | 453.2 | 1.4 | 427.2 | 8.1592 | 1.5 | 26.3 | 40.2 | 16.3 | 1 | 26.5 | 3.41 | 57.2 | 22.3 | 28 | 15.69 | 47 | 30 | 11.4477 | 32.94 | 54 | 4032.4138 | 9.5 | 101.7 | 55.5879 | 0.028966 | 19.9855 | 0 | 44.4559
265080 | 5880 | 19 | 1549 | 50.3 | 45.1 | 50.1 | 29.7 | 32.2 | 0.047 | 104 | 11.9928 | 68.5 | 40.18 | 22.92 | 0.77 | 100.8 | 417.5 | 397.5 | 53.2 | 453.4 | 1.42 | 427.4 | 8.1592 | 1.5 | 26.1 | 40.2 | 16.1 | 1 | 26.6 | 3.43 | 57.2 | 22.4 | 28 | 15.69 | 47 | 30 | 11.3916 | 32.94 | 54 | 3933.1034 | 9.5 | 101.7 | 55.6469 | 0.13 | 20.0545 | 0 | 44.5793
265110 | 5910 | 19 | 1549 | 48.1 | 45 | 50.1 | 29.8 | 32.2 | 0.05 | 104 | 11.9472 | 68.71 | 40.18 | 23.13 | 0.77 | 100.8 | 417.5 | 397.5 | 53.2 | 452.7 | 1.44 | 427.2 | 7.8023 | 1.4 | 25.9 | 40.2 | 16.1 | 0.9 | 26.6 | 3.36 | 55.6 | 22.6 | 28 | 15.69 | 47 | 30 | 11.4176 | 32.94 | 52.4138 | 4067.2414 | 9.5 | 101.7 | 55.6524 | 0.10224 | 19.8852 | 0 | 44.5988
265140 | 5940 | 19 | 1548 | 48.2 | 44.9 | 50.1 | 29.9 | 32.2 | 0.075 | 104 | 11.9016 | 68.92 | 40.18 | 23.2 | 0.77 | 100.8 | 417.5 | 397.7 | 53.2 | 451.7 | 1.47 | 427.5 | 7.8135 | 1.5 | 25.7 | 40.2 | 16.1 | 0.9 | 26.6 | 3.34 | 55.6 | 22.7 | 28 | 15.69 | 47 | 30 | 11.4208 | 32.94 | 52 | 4048.9655 | 9.5 | 101.7 | 55.5848 | 0.021724 | 19.9255 | 0 | 44.5969
265170 | 5970 | 19 | 1551 | 50.9 | 44.9 | 49.9 | 29.9 | 32.1 | 0.066 | 104 | 11.856 | 69.13 | 40.18 | 23.27 | 0.77 | 100.8 | 418 | 398 | 53.2 | 452.6 | 1.51 | 427.1 | 8.2672 | 1.6 | 25.9 | 40.2 | 15.9 | 1 | 26.6 | 3.44 | 56.9 | 22.9 | 28 | 15.69 | 47 | 30 | 11.452 | 32.94 | 52 | 4040.3448 | 9.5 | 101.7 | 55.6879 | 0.16724 | 20.0248 | 0 | 44.6545
265200 | 6000 | 19 | 1551 | 50.3 | 45 | 49.9 | 29.9 | 32 | 0.063 | 104 | 11.7648 | 69.34 | 40.18 | 23.34 | 0.77 | 100.8 | 418.2 | 398.3 | 53.1 | 453.2 | 1.56 | 427.5 | 8.1697 | 1.5 | 26 | 40.2 | 16 | 1 | 26.6 | 3.45 | 57 | 23 | 28 | 15.69 | 47 | 30 | 11.4092 | 32.94 | 52 | 4160.6897 | 9.5 | 101.7 | 55.7431 | 0.1131 | 19.9297 | 0 | 44.6497
265230 | 6030 | 19 | 1551 | 51.1 | 45.1 | 49.9 | 30 | 32.1 | 0.06 | 104 | 11.7192 | 69.55 | 40.18 | 23.48 | 0.77 | 100.8 | 418 | 398 | 53.2 | 453.4 | 1.58 | 427.2 | 8.2997 | 1.5 | 25.9 | 40.3 | 15.9 | 1 | 26.7 | 3.44 | 57 | 23.1 | 28 | 15.69 | 47 | 30 | 11.4596 | 32.94 | 52.5862 | 4072.7586 | 9.5 | 101.8448 | 55.7214 | 0.045517 | 19.9255 | 0 | 44.6541
265260 | 6060 | 19 | 1551 | 51.3 | 44.9 | 49.9 | 30 | 32 | 0.057 | 104 | 11.628 | 69.69 | 40.18 | 23.48 | 0.77 | 100.8 | 418 | 398 | 53.1 | 453.7 | 1.57 | 427.3 | 8.3322 | 1.6 | 25.9 | 40.2 | 16.1 | 1 | 26.7 | 3.42 | 57 | 23.3 | 28 | 15.69 | 47 | 30 | 11.4575 | 32.94 | 53 | 3920.3448 | 9.5 | 101.931 | 55.6931 | 0.028966 | 20.0662 | 0 | 44.5748
265290 | 6090 | 19 | 1551 | 50.1 | 45.1 | 49.9 | 30 | 31.9 | 0.057 | 104 | 11.5824 | 69.9 | 40.18 | 23.62 | 0.77 | 100.8 | 418.1 | 398.1 | 53.1 | 453.7 | 1.6 | 427.3 | 8.1373 | 1.6 | 26.2 | 40.2 | 16.3 | 1 | 26.7 | 3.4 | 56.9 | 23.4 | 28 | 15.69 | 47 | 30 | 11.4129 | 32.94 | 53.5862 | 4024.1379 | 9.5 | 101.7103 | 55.6838 | 0.1131 | 20.0641 | 0 | 44.6679
265320 | 6120 | 19 | 1551 | 48.6 | 44.9 | 49.9 | 30 | 31.9 | 0.055 | 104 | 11.5368 | 70.04 | 40.18 | 23.69 | 0.77 | 100.8 | 418.1 | 398.1 | 53.1 | 452.2 | 1.58 | 427.5 | 7.8936 | 1.5 | 26.2 | 40.2 | 16.1 | 1 | 26.7 | 3.32 | 55.4 | 23.6 | 28 | 15.69 | 47 | 30 | 11.3998 | 32.94 | 53.7069 | 3912.931 | 9.5 | 101.7 | 55.7216 | 0.07569 | 19.8914 | 0 | 44.6667
265350 | 6150 | 19 | 1550 | 49.9 | 44.8 | 49.9 | 30.1 | 31.8 | 0.053 | 104 | 11.4456 | 69.97 | 40.18 | 23.83 | 0.77 | 100.8 | 418.3 | 398.4 | 53.1 | 451.9 | 1.64 | 427.2 | 8.0995 | 1.5 | 26.8 | 40.2 | 16.1 | 1 | 26.6 | 3.47 | 56.8 | 23.7 | 28 | 15.69 | 47 | 30 | 11.4049 | 32.94 | 52.4138 | 4024.4828 | 9.5 | 101.8448 | 55.6631 | 0.0041379 | 19.9669 | 0 | 44.4959
265380 | 6180 | 19 | 1551 | 49.6 | 44.8 | 49.9 | 30.1 | 31.9 | 0.053 | 104 | 11.4 | 69.9 | 40.18 | 23.97 | 0.77 | 100.8 | 418 | 398 | 53 | 453.1 | 1.64 | 427.3 | 8.056 | 1.6 | 27.4 | 40 | 16.1 | 1 | 26.7 | 3.43 | 56.8 | 23.8 | 28 | 15.69 | 47 | 30 | 11.4157 | 32.94 | 52 | 4043.7931 | 9.5 | 101.931 | 55.6617 | 0.10586 | 20.031 | 0 | 44.6245
265410 | 6210 | 19 | 1551 | 50 | 44.9 | 49.9 | 30.1 | 31.8 | 0.052 | 104 | 11.3544 | 69.83 | 40.18 | 23.97 | 0.77 | 100.8 | 417.9 | 398 | 53.1 | 453.2 | 1.65 | 427.4 | 8.121 | 1.6 | 28.3 | 40.2 | 16.1 | 1 | 26.7 | 3.41 | 56.8 | 23.9 | 28 | 15.69 | 47 | 30 | 11.4345 | 32.94 | 51.4138 | 4045.1724 | 9.5 | 101.7103 | 55.6217 | 0.045517 | 19.9545 | 0 | 44.6638
265440 | 6240 | 19 | 1551 | 50.4 | 45 | 50 | 30.1 | 31.9 | 0.051 | 104 | 11.2632 | 69.76 | 40.18 | 24.04 | 0.77 | 100.8 | 417.7 | 397.7 | 53.1 | 453.2 | 1.69 | 427.5 | 8.186 | 1.5 | 28.1 | 40.3 | 16 | 1 | 26.6 | 3.45 | 56.7 | 24 | 28 | 15.69 | 47 | 30 | 11.4697 | 32.94 | 51.5862 | 4167.2414 | 9.5 | 101.7 | 55.6579 | 0 | 20 | 0 | 44.5
265470 | 6270 | 19 | 1551 | 50.6 | 44.9 | 49.9 | 30.1 | 31.8 | 0.052 | 104 | 11.2176 | 69.69 | 40.18 | 24.04 | 0.77 | 100.8 | 417.5 | 397.4 | 53.1 | 452.9 | 1.71 | 427.4 | 8.2185 | 1.6 | 28.2 | 40.3 | 16.1 | 1 | 26.4 | 3.45 | 56.7 | 24.1 | 28 | 15.69 | 47 | 30 | 11.4031 | 33.1821 | 53.1724 | 4257.2414 | 9.5 | 101.7 | 55.7338 | 0.052069 | 20.0476 | 0 | 44.459
265500 | 6300 | 19 | 1552 | 49.9 | 44.9 | 50 | 30.1 | 31.8 | 0.05 | 104 | 11.2176 | 69.62 | 40.18 | 24.04 | 0.77 | 100.8 | 417.3 | 397.1 | 53.1 | 453.3 | 1.73 | 427.5 | 8.11 | 1.6 | 28.3 | 40.3 | 15.8 | 1 | 26.3 | 3.44 | 56.8 | 24.2 | 28 | 15.69 | 47 | 30 | 11.4437 | 33.33 | 54 | 4093.1034 | 9.5 | 101.7 | 55.6676 | 0.15483 | 20.1031 | 0 | 44.5776
265530 | 6330 | 19 | 1550 | 47.5 | 45.1 | 50 | 30.1 | 31.8 | 0.054 | 104 | 11.172 | 69.55 | 40.18 | 24.18 | 0.77 | 100.8 | 417 | 396.9 | 53.1 | 452.9 | 1.68 | 427.2 | 7.71 | 1.4 | 28.4 | 40.3 | 16 | 0.9 | 26.3 | 3.32 | 55.2 | 24.3 | 28 | 15.69 | 47 | 30 | 11.466 | 33.209 | 54 | 4043.6207 | 9.5 | 101.7 | 55.6243 | 0.052759 | 19.9359 | 0 | 44.504
265560 | 6360 | 19 | 1551 | 48.2 | 45.1 | 50.2 | 30.1 | 32 | 0.052 | 104 | 11.172 | 69.48 | 40.18 | 24.25 | 0.77 | 100.8 | 416.8 | 396.6 | 53.1 | 451.4 | 1.61 | 427.3 | 7.8287 | 1.5 | 28.7 | 40.4 | 15.9 | 0.9 | 26.5 | 3.33 | 55.2 | 24.4 | 28 | 15.69 | 47 | 30 | 11.4428 | 32.94 | 53.4138 | 3872.7586 | 9.5 | 101.8448 | 55.6297 | 0.052069 | 20.0724 | 0 | 44.3845
265590 | 6390 | 19 | 1551 | 50.6 | 44.9 | 50 | 30.1 | 32 | 0.05 | 104 | 11.172 | 69.41 | 40.18 | 24.46 | 0.77 | 100.8 | 416.9 | 396.8 | 53.2 | 452.1 | 1.64 | 427.1 | 8.2185 | 1.6 | 28.9 | 40.3 | 16.1 | 1 | 26.3 | 3.43 | 56.8 | 24.6 | 28 | 15.69 | 47 | 30 | 11.4093 | 32.94 | 53.5862 | 4060.6897 | 9.5 | 101.931 | 55.62 | 0.16931 | 20.0641 | 0 | 44.5693
265620 | 6420 | 19 | 1553 | 51 | 45 | 50.1 | 30.1 | 31.9 | 0.05 | 104 | 11.172 | 69.34 | 40.18 | 24.53 | 0.77 | 100.8 | 416.6 | 396.4 | 53.2 | 452.8 | 1.68 | 427.2 | 8.2941 | 1.5 | 28.4 | 40.3 | 16 | 1 | 26.4 | 3.41 | 56.8 | 24.7 | 28 | 15.69 | 47 | 30 | 11.4723 | 33.1821 | 52.8276 | 3984.1379 | 9.5 | 101.8552 | 55.6238 | 0.1131 | 19.9028 | 0 | 44.5952
265650 | 6450 | 19 | 1552 | 49.6 | 45 | 50.1 | 30.1 | 32 | 0.051 | 104 | 11.2176 | 69.27 | 40.18 | 24.6 | 0.77 | 100.8 | 416.5 | 396.4 | 53.2 | 453.2 | 1.67 | 427.2 | 8.0612 | 1.5 | 28.1 | 40.3 | 16.1 | 1 | 26.4 | 3.42 | 56.7 | 24.8 | 28 | 15.69 | 47 | 30 | 11.4332 | 33.0879 | 51.4138 | 3961.0345 | 9.5 | 101.931 | 55.6448 | 0.031034 | 19.94 | 0 | 44.5528
265680 | 6480 | 19 | 1552 | 50.3 | 45.1 | 50.1 | 30.2 | 32.1 | 0.05 | 104 | 11.2632 | 69.2 | 40.18 | 24.67 | 0.77 | 100.8 | 416.4 | 396.2 | 53.2 | 453.3 | 1.7 | 427.3 | 8.175 | 1.6 | 27.6 | 40.3 | 16.1 | 1 | 26.5 | 3.42 | 56.7 | 24.9 | 28 | 15.69 | 47 | 30 | 11.4789 | 32.94 | 51.5862 | 4115.1724 | 9.5 | 101.7103 | 55.6828 | 0.021724 | 19.9524 | 0 | 44.4862
265710 | 6510 | 19 | 1552 | 50.3 | 45.2 | 50.1 | 30.2 | 32.1 | 0.05 | 104 | 11.5824 | 69.13 | 40.33 | 24.46 | 0.77 | 100.8 | 416.5 | 396.3 | 53.2 | 453.6 | 1.69 | 427.2 | 8.175 | 1.6 | 27.1 | 40.3 | 16 | 1 | 26.6 | 3.45 | 56.7 | 24.4 | 28 | 15.69 | 47 | 30 | 11.416 | 33.256 | 52.5862 | 4130.5172 | 9.5 | 101.9655 | 55.6472 | 0.099138 | 19.9203 | 0 | 44.5893
265740 | 6540 | 19 | 1553 | 50.3 | 45.1 | 49.9 | 30.2 | 32.1 | 0.048 | 104 | 11.5824 | 69.13 | 40.18 | 24.32 | 0.77 | 100.8 | 416.6 | 396.4 | 53.2 | 453.8 | 1.75 | 427 | 8.1803 | 1.6 | 26.6 | 40.3 | 16.4 | 1 | 26.7 | 3.4 | 56.7 | 23.7 | 28 | 15.69 | 47 | 30 | 11.4114 | 33.0879 | 54 | 3996.5517 | 9.5 | 101.9448 | 55.64 | 0.014483 | 19.8414 | 0 | 44.621
265770 | 6570 | 19 | 1552 | 50.6 | 45.1 | 50.1 | 30.2 | 32.1 | 0.051 | 104 | 11.5824 | 69.06 | 40.18 | 24.04 | 0.77 | 100.8 | 416.5 | 396.3 | 53.2 | 453.9 | 1.71 | 427.2 | 8.2238 | 1.6 | 26.1 | 40.3 | 16 | 1 | 26.7 | 3.43 | 56.7 | 22.8 | 28 | 15.69 | 47 | 30 | 11.4449 | 33.1821 | 54 | 3931.0345 | 9.5 | 101.8552 | 55.67 | 0.076897 | 19.9648 | 0 | 44.6341
265800 | 6600 | 19 | 1551 | 47.9 | 45.1 | 50 | 30.2 | 32.1 | 0.051 | 104 | 11.5824 | 68.99 | 40.18 | 23.76 | 0.77 | 100.8 | 416.3 | 396.2 | 53.3 | 454.1 | 1.67 | 427.4 | 7.7799 | 1.5 | 26.2 | 40.2 | 15.9 | 1 | 26.7 | 3.32 | 55.2 | 22.2 | 28 | 15.69 | 47 | 30 | 11.4316 | 33.33 | 54 | 3967.5862 | 9.5 | 101.931 | 55.7062 | 0.1131 | 19.9979 | 0 | 44.7093
265830 | 6630 | 19 | 1552 | 48.3 | 44.9 | 50.1 | 29.6 | 32.1 | 0.051 | 104 | 11.5824 | 68.99 | 40.18 | 23.55 | 0.77 | 100.8 | 416.3 | 396.1 | 53.2 | 452.8 | 1.67 | 427.1 | 7.85 | 1.5 | 26.4 | 40.2 | 16 | 1 | 26.8 | 3.32 | 55.2 | 21.7 | 28 | 15.69 | 47 | 30 | 11.4183 | 33.33 | 53.4138 | 4017.5862 | 9.5 | 101.7103 | 55.6755 | 0.045517 | 19.8366 | 0 | 44.6714
265860 | 6660 | 19 | 1552 | 50.6 | 45 | 50 | 29.6 | 32.1 | 0.049 | 104 | 11.5824 | 68.92 | 40.18 | 23.2 | 0.77 | 100.8 | 416.4 | 396.1 | 53.2 | 453.4 | 1.76 | 427.1 | 8.2238 | 1.5 | 26.3 | 40.2 | 16.2 | 1 | 26.8 | 3.43 | 56.7 | 21 | 28 | 15.69 | 47 | 30 | 11.4337 | 33.0879 | 53.5862 | 4051.0345 | 9.5 | 101.8448 | 55.6434 | 0 | 19.8924 | 0 | 44.5869
265890 | 6690 | 19 | 1553 | 50.5 | 45 | 50 | 29.7 | 32.1 | 0.049 | 104 | 11.628 | 68.85 | 40.18 | 22.85 | 0.77 | 100.8 | 416.4 | 396.1 | 53.2 | 454.2 | 1.77 | 427.1 | 8.2128 | 1.5 | 26.4 | 40.2 | 16 | 1 | 26.8 | 3.42 | 56.7 | 20.3 | 28 | 15.69 | 47 | 30 | 11.4315 | 32.94 | 52.8276 | 4060 | 9.5 | 101.931 | 55.6328 | 0.028966 | 19.9524 | 0 | 44.5886
265920 | 6720 | 19 | 1552 | 50.7 | 45.1 | 50.1 | 29.7 | 32.1 | 0.048 | 104 | 11.628 | 68.78 | 40.18 | 22.57 | 0.77 | 100.8 | 416.3 | 396 | 53.1 | 454.5 | 1.72 | 427.2 | 8.24 | 1.6 | 26.9 | 40.2 | 15.9 | 1 | 26.8 | 3.42 | 56.7 | 19.8 | 28 | 15.69 | 47 | 30 | 11.4302 | 33.256 | 52 | 4126.3793 | 9.5 | 101.7052 | 55.6429 | 0.07931 | 19.9126 | 0 | 44.6879
265950 | 6750 | 19 | 1552 | 50.2 | 44.9 | 49.9 | 29.9 | 32.1 | 0.047 | 104 | 11.628 | 68.78 | 40.18 | 22.36 | 0.77 | 100.8 | 416.4 | 396.3 | 53.1 | 454.5 | 1.82 | 427 | 8.1588 | 1.5 | 26.9 | 40.2 | 16 | 1 | 26.8 | 3.47 | 56.7 | 19.3 | 28 | 15.69 | 47 | 30 | 11.4075 | 33.0879 | 52 | 4154.8276 | 9.5 | 101.7 | 55.5945 | 0.014483 | 20.0041 | 0 | 44.6159
265980 | 6780 | 19 | 1552 | 49.9 | 45.1 | 49.9 | 30 | 32.1 | 0.048 | 104 | 11.628 | 68.71 | 40.18 | 22.15 | 0.77 | 100.8 | 416.4 | 396.2 | 53.1 | 454.6 | 1.78 | 426.9 | 8.11 | 1.6 | 26.6 | 40.3 | 15.9 | 1 | 26.8 | 3.43 | 56.8 | 18.9 | 28 | 15.69 | 47 | 30 | 11.4666 | 33.1821 | 53.1724 | 4082.069 | 9.5 | 101.7 | 55.6203 | 0.06 | 20.06 | 0 | 44.5886
266010 | 6810 | 19 | 1552 | 49.9 | 45.1 | 49.9 | 30.1 | 32.2 | 0.048 | 104 | 11.628 | 68.64 | 40.18 | 21.87 | 0.77 | 100.8 | 416.2 | 396 | 53.1 | 454.7 | 1.76 | 427.2 | 8.11 | 1.5 | 26.5 | 40.3 | 15.9 | 1 | 26.8 | 3.41 | 56.8 | 18.4 | 28 | 15.69 | 47 | 30 | 11.4961 | 33.33 | 54 | 3911.3793 | 9.5 | 101.7 | 55.589 | 0.06 | 20.0331 | 0 | 44.6845
266040 | 6840 | 19 | 1551 | 49.9 | 45.1 | 50 | 30.1 | 32.2 | 0.048 | 104 | 11.628 | 68.57 | 40.18 | 21.66 | 0.77 | 100.8 | 415.9 | 395.7 | 53.1 | 454.9 | 1.73 | 427 | 8.1048 | 1.6 | 26.3 | 40.3 | 15.8 | 1.1 | 26.9 | 3.44 | 56.8 | 18.1 | 28 | 15.69 | 47 | 30 | 11.4326 | 33.0879 | 53.4138 | 3817.931 | 9.5 | 101.7 | 55.6138 | 0.045517 | 19.9421 | 0 | 44.6045
266070 | 6870 | 19 | 1551 | 50.2 | 45 | 50.1 | 30.1 | 32.2 | 0.048 | 104 | 11.628 | 68.57 | 40.18 | 21.52 | 0.77 | 100.8 | 415.8 | 395.3 | 53.1 | 455 | 1.7 | 427.1 | 8.1535 | 1.6 | 26.3 | 40.3 | 16 | 1 | 26.9 | 3.43 | 56.8 | 17.8 | 28 | 15.69 | 47 | 30 | 11.4037 | 32.94 | 53 | 3950 | 9.5 | 101.7 | 55.59 | 0 | 19.9855 | 0 | 44.5114
266100 | 6900 | 19 | 1552 | 50.4 | 45 | 50 | 30.1 | 32.2 | 0.046 | 104 | 11.628 | 68.5 | 40.18 | 21.24 | 0.77 | 100.7 | 415.7 | 395.3 | 53.1 | 455.2 | 1.58 | 426.8 | 8.1913 | 1.5 | 26.9 | 40.2 | 16.2 | 1 | 27 | 3.42 | 56.8 | 17.5 | 28 | 15.69 | 47 | 30 | 11.4165 | 32.94 | 53.5862 | 4051.0345 | 9.5 | 101.8448 | 55.6121 | 0.028966 | 20.1203 | 0 | 44.4969
266130 | 6930 | 19 | 1551 | 50.3 | 44.9 | 49.9 | 30.2 | 32.1 | 0.048 | 104 | 11.628 | 68.5 | 40.18 | 21.1 | 0.77 | 100.8 | 415.8 | 395.5 | 53.1 | 455.1 | 1.73 | 427 | 8.1697 | 1.6 | 27.1 | 40.2 | 16 | 1 | 26.9 | 3.44 | 56.8 | 17.3 | 28 | 15.69 | 47 | 30 | 11.4413 | 32.94 | 52.4138 | 4057.069 | 9.5 | 101.8931 | 55.6324 | 0.1131 | 20.0198 | 0 | 44.5838
266160 | 6960 | 19 | 1551 | 49.4 | 44.9 | 49.9 | 30.1 | 32.1 | 0.049 | 104 | 11.4456 | 68.71 | 40.18 | 20.89 | 0.77 | 100.7 | 415.8 | 395.4 | 53.1 | 454.9 | 1.81 | 427.1 | 8.0236 | 1.6 | 27.6 | 40.1 | 16 | 1 | 26.8 | 3.42 | 56.8 | 17.2 | 28 | 15.69 | 47 | 30 | 11.4436 | 32.94 | 52 | 4205.8621 | 9.5 | 102.0862 | 55.7003 | 0 | 20.0269 | 0 | 44.5193
266190 | 6990 | 19 | 1551 | 50.2 | 45.1 | 50 | 30.2 | 32.1 | 0.05 | 104 | 11.3088 | 68.92 | 40.18 | 20.82 | 0.77 | 100.7 | 415.5 | 395.1 | 53.1 | 455.1 | 1.66 | 427.3 | 8.1535 | 1.6 | 27.4 | 40.2 | 16.1 | 1 | 26.9 | 3.4 | 56.8 | 17.3 | 28 | 15.69 | 47 | 30 | 11.426 | 32.94 | 52 | 4177.5862 | 9.5 | 101.9448 | 55.6507 | 0.052069 | 20.0962 | 0 | 44.5028
266220 | 7020 | 19 | 1550 | 48.5 | 45.1 | 49.9 | 30.2 | 32.1 | 0.052 | 104 | 11.3088 | 69.13 | 40.18 | 20.68 | 0.77 | 100.7 | 415.3 | 394.9 | 53.1 | 454.8 | 1.57 | 427.1 | 7.8723 | 1.4 | 27.1 | 40.2 | 15.9 | 1 | 26.9 | 3.33 | 55.4 | 17.6 | 28 | 15.69 | 47 | 30 | 11.4203 | 32.94 | 52 | 4126.5517 | 9.5 | 101.7103 | 55.6462 | 0.16931 | 19.9566 | 0 | 44.5917
266250 | 7050 | 19 | 1551 | 47.9 | 44.9 | 49.9 | 30.1 | 32.1 | 0.051 | 104 | 11.2632 | 69.34 | 40.18 | 20.75 | 0.77 | 100.7 | 415.3 | 395 | 53.1 | 453.5 | 1.68 | 427.2 | 7.7799 | 1.5 | 27.6 | 40.2 | 16.2 | 1 | 26.9 | 3.31 | 55.3 | 17.7 | 28 | 15.69 | 47 | 30 | 11.4272 | 32.94 | 53.1724 | 4123.1034 | 9.5 | 101.7 | 55.6379 | 0.074483 | 19.8341 | 0 | 44.5714
266280 | 7080 | 19 | 1550 | 50.2 | 44.9 | 49.9 | 30.1 | 31.9 | 0.049 | 104 | 11.0352 | 69.48 | 40.18 | 20.82 | 0.77 | 100.7 | 415.3 | 395 | 53 | 453.9 | 1.73 | 426.8 | 8.1482 | 1.6 | 28.1 | 40.2 | 15.9 | 1 | 26.9 | 3.43 | 56.8 | 17.9 | 28 | 15.69 | 47 | 30 | 11.4698 | 32.94 | 53.4138 | 3989.3103 | 9.5 | 101.7 | 55.6183 | -0.016552 | 19.9069 | 0 | 44.5128
266310 | 7110 | 19 | 1549 | 50.1 | 44.9 | 49.9 | 30 | 31.9 | 0.048 | 104 | 10.9896 | 69.69 | 40.18 | 20.75 | 0.77 | 100.7 | 415 | 394.7 | 53 | 454.7 | 1.64 | 427 | 8.1268 | 1.6 | 28.2 | 40.2 | 15.8 | 1 | 26.8 | 3.4 | 56.9 | 18.1 | 28 | 15.69 | 47 | 30 | 11.4324 | 32.94 | 53 | 4027.5862 | 9.5 | 101.7 | 55.6272 | 0.076897 | 19.9979 | 0 | 44.5859
266340 | 7140 | 19 | 1550 | 50 | 44.8 | 49.8 | 30 | 31.8 | 0.05 | 104 | 10.9896 | 69.83 | 40.18 | 20.75 | 0.77 | 100.8 | 415 | 394.6 | 53 | 454.7 | 1.77 | 427.1 | 8.1158 | 1.6 | 28.2 | 40.1 | 15.8 | 1.1 | 26.6 | 3.4 | 56.8 | 18.3 | 28 | 15.69 | 47 | 30 | 11.4239 | 32.94 | 53.7931 | 4007.4138 | 9.5 | 101.7724 | 55.6707 | 0.1131 | 19.8943 | 0 | 44.6493
266370 | 7170 | 19 | 1550 | 49.9 | 45.1 | 49.9 | 29.9 | 31.7 | 0.051 | 104 | 10.9896 | 69.9 | 40.18 | 20.82 | 0.77 | 100.7 | 414.8 | 394.5 | 52.9 | 454.5 | 1.93 | 427.2 | 8.0995 | 1.6 | 28 | 40.2 | 16.2 | 1 | 26.6 | 3.41 | 56.8 | 18.4 | 27.5345 | 16.0397 | 47 | 30 | 11.4142 | 33.6724 | 54.5862 | 4027.2414 | 9.7586 | 102.0862 | 55.6245 | 0 | 19.9255 | 0 | 44.561
266400 | 7200 | 19 | 1550 | 50.3 | 44.9 | 49.9 | 29.8 | 31.7 | 0.047 | 104 | 10.9896 | 69.83 | 40.18 | 20.82 | 0.77 | 100.7 | 414.3 | 393.9 | 52.9 | 454.4 | 1.72 | 427 | 8.1645 | 1.6 | 28.1 | 40.3 | 15.9 | 1 | 26.6 | 3.45 | 56.8 | 18.5 | 27.5 | 16.08 | 47 | 30 | 11.4044 | 34.12 | 53.8276 | 4224.1379 | 10 | 102.1 | 55.6331 | 0.014483 | 20.0062 | 0 | 44.57
266430 | 7230 | 19 | 1550 | 49.8 | 44.9 | 49.9 | 29.8 | 31.7 | 0.05 | 104 | 10.9896 | 69.76 | 40.18 | 20.82 | 0.77 | 100.7 | 414.2 | 393.8 | 53 | 454.3 | 1.85 | 427 | 8.0833 | 1.6 | 28 | 40.2 | 16.1 | 1 | 26.6 | 3.42 | 56.8 | 18.8 | 27.5 | 16.08 | 47 | 30 | 11.4272 | 34.12 | 53 | 4204.8276 | 10 | 102.1 | 55.6331 | 0.06 | 19.8738 | 0 | 44.6952
266460 | 7260 | 19 | 1549 | 50.6 | 45.1 | 49.9 | 29.7 | 31.7 | 0.051 | 104 | 10.9896 | 69.69 | 40.18 | 20.96 | 0.77 | 100.7 | 413.9 | 393.5 | 53.2 | 454.6 | 1.79 | 426.9 | 8.2079 | 1.6 | 27.8 | 40.3 | 16 | 1 | 26.6 | 3.39 | 56.9 | 18.9 | 27.5 | 16.08 | 47 | 30 | 11.3539 | 34.12 | 53 | 4215.1724 | 10 | 102.1 | 55.6262 | 0.045517 | 19.8245 | 0 | 44.69
266490 | 7290 | 19 | 1549 | 50.9 | 45.1 | 50.2 | 29.7 | 31.8 | 0.051 | 104 | 10.9896 | 69.62 | 40.18 | 21.03 | 0.77 | 100.7 | 413.6 | 393.2 | 53.1 | 454.7 | 1.81 | 427.3 | 8.2565 | 1.6 | 27.2 | 40.4 | 16.1 | 1 | 26.7 | 3.43 | 56.8 | 19 | 27.5 | 16.08 | 47 | 30 | 11.4112 | 34.12 | 53 | 4326.2069 | 10 | 102.1 | 55.6245 | 0.028966 | 19.9255 | 0 | 44.5921
266520 | 7320 | 19 | 1550 | 50.8 | 45.2 | 50.2 | 29.7 | 31.9 | 0.051 | 104 | 10.9896 | 69.55 | 40.18 | 20.96 | 0.77 | 100.7 | 413.6 | 393.2 | 53.2 | 455.2 | 2.01 | 427.2 | 8.2456 | 1.6 | 26.7 | 40.4 | 16.1 | 1 | 26.8 | 3.41 | 56.8 | 19.2 | 27.5 | 16.08 | 47 | 30 | 11.422 | 34.12 | 53 | 4418.2759 | 10 | 102.1 | 55.621 | 0.1131 | 20.0248 | 0 | 44.6583
266550 | 7350 | 19 | 1549 | 50.1 | 45.1 | 50.2 | 29.8 | 31.8 | 0.052 | 104 | 10.9896 | 69.48 | 40.18 | 21.03 | 0.77 | 100.7 | 413.2 | 392.7 | 53.2 | 455.1 | 1.99 | 426.9 | 8.1268 | 1.6 | 26.4 | 40.3 | 16.1 | 1 | 26.9 | 3.42 | 56.8 | 19.3 | 27.5 | 16.08 | 47 | 30 | 11.462 | 34.12 | 54.5862 | 4302.5862 | 10 | 102.1 | 55.6221 | 0.045517 | 19.9472 | 0 | 44.7029
266580 | 7380 | 19 | 1548 | 49.6 | 45.1 | 50.1 | 29.9 | 31.8 | 0.05 | 104 | 10.9896 | 69.48 | 40.18 | 21.1 | 0.77 | 100.7 | 413 | 392.5 | 53.2 | 455.3 | 1.88 | 426.9 | 8.0405 | 1.6 | 26.4 | 40.3 | 15.7 | 1 | 26.9 | 3.42 | 56.8 | 19.5 | 27.5 | 16.08 | 47 | 30 | 11.442 | 34.12 | 55 | 4150 | 10 | 102.1 | 55.6583 | -0.016552 | 20.0269 | 0 | 44.49
266610 | 7410 | 19 | 1549 | 47.6 | 44.9 | 50.1 | 30 | 31.9 | 0.053 | 104 | 11.0352 | 69.41 | 40.18 | 21.03 | 0.77 | 100.7 | 413.3 | 392.7 | 53.2 | 454 | 1.95 | 427 | 7.7212 | 1.5 | 26.3 | 40.3 | 15.9 | 1 | 26.9 | 3.31 | 55.3 | 19.7 | 27.5 | 16.08 | 47 | 30 | 11.4156 | 34.3621 | 55 | 4126.2069 | 10 | 102.1 | 55.6517 | 0.06 | 20.0766 | 0 | 44.6014
266640 | 7440 | 19 | 1550 | 48.3 | 44.9 | 50.1 | 30.1 | 31.9 | 0.052 | 104 | 11.0352 | 69.34 | 40.18 | 21.17 | 0.77 | 100.7 | 413.5 | 393.1 | 53.2 | 453.7 | 1.81 | 426.8 | 7.8398 | 1.5 | 26.3 | 40.2 | 16.2 | 1 | 27 | 3.3 | 55.4 | 19.8 | 27.5 | 16.08 | 47 | 30 | 11.4052 | 34.2679 | 55 | 4196.5517 | 10 | 102.1 | 55.6255 | 0.076897 | 19.9483 | 0 | 44.6403
266670 | 7470 | 19 | 1551 | 50.2 | 44.9 | 50 | 30.1 | 31.9 | 0.05 | 104 | 11.0808 | 69.34 | 40.18 | 21.24 | 0.77 | 100.7 | 413.8 | 393.3 | 53.2 | 455.1 | 2 | 426.9 | 8.1535 | 1.6 | 26.2 | 40.2 | 16 | 1.1 | 27 | 3.47 | 56.8 | 20 | 27.5 | 16.08 | 47 | 30 | 11.4044 | 34.12 | 55 | 4221.0345 | 10 | 102.1 | 55.63 | 0.096207 | 19.94 | 0 | 44.5645
266700 | 7500 | 19 | 1551 | 50 | 45.1 | 49.9 | 30.2 | 31.9 | 0.051 | 104 | 11.172 | 69.27 | 40.18 | 21.31 | 0.77 | 100.7 | 413.7 | 393.2 | 53.1 | 455.4 | 1.9 | 426.8 | 8.121 | 1.6 | 26.4 | 40.3 | 15.9 | 1.1 | 27 | 3.41 | 56.8 | 20.2 | 27.5 | 16.08 | 47 | 30 | 11.3813 | 34.12 | 53.8276 | 4246.5517 | 10 | 102.1 | 55.6234 | 0.052069 | 19.9855 | 0 | 44.4424
266730 | 7530 | 19 | 1550 | 50.4 | 45.1 | 49.9 | 30.2 | 31.9 | 0.05 | 104 | 11.2632 | 69.2 | 40.18 | 21.38 | 0.77 | 100.7 | 413.7 | 393.2 | 53.1 | 455.8 | 1.94 | 427.2 | 8.1807 | 1.6 | 26.4 | 40.3 | 15.9 | 1 | 27.1 | 3.44 | 56.7 | 20.3 | 27.5 | 16.08 | 47 | 30 | 11.4181 | 34.12 | 53 | 4287.5862 | 10 | 102.1 | 55.6245 | 0.15483 | 20.089 | 0 | 44.5655
266760 | 7560 | 19 | 1551 | 50.5 | 45 | 49.8 | 30.2 | 31.9 | 0.051 | 104 | 11.3088 | 69.2 | 40.18 | 21.52 | 0.77 | 100.7 | 413.6 | 393.1 | 53.1 | 455.9 | 1.88 | 426.8 | 8.2022 | 1.6 | 27.4 | 40.3 | 15.8 | 1.1 | 27.1 | 3.47 | 56.8 | 20.4 | 27.5 | 16.08 | 47 | 30 | 11.4199 | 34.315 | 53 | 4347.931 | 10 | 102.1 | 55.6795 | 0.045517 | 19.9648 | 0 | 44.5959
266790 | 7590 | 19 | 1550 | 50.5 | 44.9 | 49.9 | 30.2 | 31.9 | 0.051 | 104 | 11.628 | 69.13 | 40.18 | 21.59 | 0.77 | 100.7 | 413.7 | 393.2 | 53.1 | 456.1 | 1.98 | 426.9 | 8.1969 | 1.6 | 27.8 | 40.2 | 15.9 | 1 | 27.1 | 3.44 | 56.7 | 20.6 | 27.5 | 16.08 | 47 | 30 | 11.4358 | 34.12 | 53 | 4274.1379 | 10 | 102.1 | 55.6321 | 0.021724 | 19.9855 | 0 | 44.4483
266820 | 7620 | 19 | 1550 | 48 | 44.9 | 49.8 | 30.2 | 31.9 | 0.053 | 104 | 11.628 | 69.06 | 40.18 | 21.59 | 0.77 | 100.7 | 413.8 | 393.2 | 53 | 455.4 | 1.88 | 427.3 | 7.7911 | 1.5 | 27.6 | 40.2 | 15.9 | 1 | 27.1 | 3.31 | 55.1 | 20.8 | 27.5 | 16.08 | 47 | 30 | 11.4178 | 34.12 | 54.1724 | 4320.6897 | 10 | 102.1 | 55.63 | 0.16724 | 20.0545 | 0 | 44.5631
266850 | 7650 | 19 | 1550 | 48.8 | 44.8 | 49.8 | 30.2 | 31.8 | 0.051 | 104 | 11.628 | 68.99 | 40.18 | 21.73 | 0.77 | 100.7 | 413.8 | 393.2 | 52.9 | 453.7 | 1.82 | 426.9 | 7.921 | 1.5 | 27.5 | 40.2 | 16.1 | 1 | 26.9 | 3.36 | 55.2 | 20.9 | 27.5 | 16.08 | 47 | 30 | 11.3952 | 34.12 | 55 | 4209.3103 | 10 | 102.1 | 55.63 | 0.1131 | 19.8759 | 0 | 44.5697
266880 | 7680 | 19 | 1550 | 50.1 | 44.8 | 49.8 | 30.2 | 31.8 | 0.049 | 104 | 11.628 | 68.92 | 40.18 | 21.8 | 0.77 | 100.7 | 413.6 | 393.2 | 52.9 | 454.2 | 1.88 | 427.2 | 8.132 | 1.6 | 27.7 | 40.2 | 15.8 | 1.1 | 26.8 | 3.46 | 56.6 | 21.1 | 27.5 | 16.08 | 47 | 30 | 11.4583 | 34.12 | 55 | 4220 | 10 | 102.1 | 55.63 | 0.031034 | 19.8414 | 0 | 44.6076
266910 | 7710 | 19 | 1551 | 50.2 | 44.8 | 49.9 | 30.1 | 31.8 | 0.048 | 104 | 11.628 | 68.85 | 40.18 | 21.94 | 0.77 | 100.7 | 413.7 | 393.1 | 52.9 | 454.7 | 2.06 | 427 | 8.1535 | 1.6 | 27.8 | 40.1 | 16 | 1 | 26.7 | 3.45 | 56.6 | 21.2 | 27.5 | 16.08 | 47 | 30 | 11.4728 | 34.12 | 55 | 4320.6897 | 10 | 102.1 | 55.63 | 0.0041379 | 19.9834 | 0 | 44.5324
266940 | 7740 | 19 | 1551 | 50.7 | 44.7 | 49.9 | 30.1 | 31.8 | 0.048 | 104 | 11.6736 | 68.78 | 40.18 | 21.94 | 0.77 | 100.7 | 413.5 | 392.9 | 52.9 | 455 | 1.98 | 427.3 | 8.2347 | 1.6 | 28.2 | 40 | 16 | 1.1 | 26.6 | 3.45 | 56.6 | 21.4 | 27.5 | 16.08 | 47 | 30 | 11.4236 | 34.12 | 55 | 4138.4483 | 10 | 102.1 | 55.63 | 0.082931 | 20.0321 | 0 | 44.671
266970 | 7770 | 19 | 1550 | 50.2 | 44.6 | 49.9 | 30 | 31.9 | 0.049 | 104 | 11.6736 | 68.71 | 40.33 | 22.08 | 0.77 | 100.7 | 413.3 | 392.7 | 52.9 | 455 | 2.01 | 426.9 | 8.1482 | 1.6 | 28.7 | 39.9 | 16.2 | 1.1 | 26.5 | 3.42 | 56.5 | 21.6 | 27.5 | 16.08 | 47 | 30 | 11.4437 | 34.12 | 53.8276 | 4291.7241 | 10 | 102.1 | 55.63 | 0.031034 | 19.8945 | 0 | 44.6428
267000 | 7800 | 19 | 1551 | 50.2 | 44.7 | 49.9 | 29.9 | 31.9 | 0.05 | 104 | 11.6736 | 68.64 | 40.18 | 22.22 | 0.77 | 100.7 | 413.2 | 392.7 | 53 | 454.9 | 2.02 | 427.4 | 8.1535 | 1.5 | 28.5 | 40 | 15.8 | 1.1 | 26.4 | 3.47 | 56.5 | 21.7 | 27.5 | 16.08 | 47 | 30 | 11.4408 | 34.12 | 53 | 4278.9655 | 10 | 102.1 | 55.63 | 0.0041379 | 19.9669 | 0 | 44.6186
267030 | 7830 | 19 | 1549 | 49.8 | 44.7 | 50 | 29.9 | 32 | 0.048 | 104 | 11.7192 | 68.57 | 40.18 | 22.36 | 0.77 | 100.7 | 413.1 | 392.6 | 53 | 454.7 | 2.16 | 427.3 | 8.0781 | 1.6 | 28.1 | 40 | 15.9 | 1 | 26.3 | 3.44 | 56.5 | 21.8 | 27.5 | 16.08 | 47 | 30 | 11.4397 | 34.12 | 53 | 4224.1379 | 10 | 102.1 | 55.63 | 0.10586 | 20.031 | 0 | 44.6703
267060 | 7860 | 19 | 1550 | 50.3 | 44.7 | 49.9 | 29.9 | 32.1 | 0.049 | 104 | 11.7192 | 68.57 | 40.18 | 22.36 | 0.77 | 100.7 | 413.2 | 392.6 | 53 | 454.9 | 2.26 | 427.1 | 8.1645 | 1.6 | 28.3 | 40.1 | 16.1 | 1 | 26.2 | 3.43 | 56.6 | 21.9 | 27.5 | 16.08 | 47 | 30 | 11.4427 | 34.12 | 53 | 4326.2069 | 10 | 102.1 | 55.63 | 0.076897 | 19.9421 | 0 | 44.6869
267090 | 7890 | 19 | 1551 | 50.3 | 44.8 | 49.9 | 29.9 | 32.1 | 0.049 | 104 | 11.7192 | 68.5 | 40.18 | 22.5 | 0.77 | 100.7 | 412.9 | 392.4 | 53.1 | 454.9 | 2.04 | 427.4 | 8.1697 | 1.6 | 28.4 | 40.1 | 16 | 1 | 26.1 | 3.42 | 56.5 | 22.1 | 27.5 | 16.08 | 47 | 30 | 11.356 | 34.12 | 53 | 4391.0345 | 10 | 101.9448 | 55.6355 | 0.096207 | 19.94 | 0 | 44.6393
267120 | 7920 | 19 | 1550 | 50.5 | 44.8 | 49.9 | 29.9 | 32.1 | 0.051 | 104 | 11.6736 | 68.43 | 40.18 | 22.57 | 0.77 | 100.7 | 412.9 | 392.3 | 52.9 | 454.9 | 2.09 | 427.5 | 8.1969 | 1.6 | 28.3 | 40.2 | 15.6 | 1.1 | 26 | 3.44 | 56.5 | 22.2 | 27.5 | 16.08 | 47 | 30 | 11.3841 | 34.12 | 54.1724 | 4322.7586 | 10 | 101.8552 | 55.6369 | 0.052069 | 20.0007 | 0 | 44.5717
267150 | 7950 | 19 | 1549 | 49.9 | 44.8 | 49.9 | 29.8 | 32.1 | 0.051 | 104 | 11.628 | 68.36 | 40.18 | 22.64 | 0.77 | 100.7 | 412.9 | 392.2 | 52.9 | 454.8 | 2.16 | 427.5 | 8.0943 | 1.6 | 27.6 | 40.2 | 16 | 1 | 25.8 | 3.46 | 56.5 | 22.2 | 27.5 | 16.08 | 47 | 30 | 11.4422 | 34.12 | 55 | 4176.8966 | 10 | 102.0931 | 55.626 | 0.11586 | 20.064 | 0 | 44.7033
267180 | 7980 | 19 | 1551 | 50.8 | 44.8 | 49.9 | 29.8 | 32.1 | 0.051 | 104 | 11.5824 | 68.43 | 40.18 | 22.71 | 0.77 | 100.7 | 413 | 392.3 | 52.9 | 454.6 | 2.29 | 427.5 | 8.251 | 1.6 | 28.2 | 40.2 | 16.1 | 1 | 25.7 | 3.41 | 56.5 | 22.4 | 27.5 | 16.08 | 47 | 30 | 11.5154 | 34.12 | 55 | 4162.069 | 10 | 102.1 | 55.6155 | 0.096207 | 19.9669 | 0 | 44.6262
267210 | 8010 | 19 | 1550 | 47.8 | 44.7 | 49.9 | 29.8 | 32.1 | 0.055 | 103.9 | 11.5368 | 68.64 | 40.18 | 22.85 | 0.77 | 100.7 | 412.8 | 392.2 | 52.9 | 452.8 | 2.12 | 427.6 | 7.7587 | 1.5 | 28.9 | 40.2 | 16 | 1 | 25.6 | 3.29 | 54.9 | 22.6 | 27.5 | 16.08 | 47 | 30 | 11.4472 | 34.12 | 55 | 4196.5517 | 10 | 102.1 | 55.589 | 0.07 | 20.0724 | 0 | 44.4931
267240 | 8040 | 19 | 1549 | 49.2 | 44.8 | 49.9 | 29.8 | 32.1 | 0.052 | 104 | 11.3088 | 68.85 | 40.18 | 22.92 | 0.77 | 100.7 | 412.7 | 392 | 52.9 | 453.4 | 2.22 | 427.6 | 7.9808 | 1.6 | 29.1 | 40.2 | 15.9 | 1.1 | 25.5 | 3.41 | 56.5 | 22.7 | 27.5 | 16.08 | 47 | 30 | 11.3841 | 34.12 | 55.5862 | 4276.2069 | 10 | 102.1 | 55.559 | 0.21276 | 20.079 | 0 | 44.6386
267270 | 8070 | 19 | 1550 | 50.1 | 44.8 | 49.9 | 29.7 | 32.1 | 0.052 | 104 | 11.1264 | 69.06 | 40.18 | 22.99 | 0.77 | 100.7 | 412.7 | 392 | 52.9 | 454 | 2.2 | 427.7 | 8.132 | 1.6 | 29 | 40.3 | 15.7 | 1.1 | 25.4 | 3.39 | 56.4 | 22.8 | 27.5 | 16.08 | 47 | 30 | 11.3869 | 34.12 | 54.2414 | 4302.7586 | 10 | 102.1 | 55.6372 | 0.1131 | 19.9483 | 0 | 44.63
267300 | 8100 | 19 | 1550 | 50.3 | 44.9 | 50 | 29.7 | 32 | 0.052 | 104 | 11.1264 | 69.27 | 40.18 | 23.06 | 0.77 | 100.7 | 412 | 391.3 | 52.9 | 454.1 | 2.04 | 427.6 | 8.1645 | 1.6 | 28.6 | 40.3 | 16.1 | 1.1 | 25.4 | 3.44 | 56.5 | 23 | 27.5 | 16.08 | 47 | 30 | 11.4478 | 34.12 | 53 | 4362.4138 | 10 | 102.1 | 55.6234 | 0.045517 | 19.9669 | 0 | 44.5638
267330 | 8130 | 19 | 1550 | 50.5 | 45.1 | 50.1 | 29.8 | 32 | 0.052 | 104 | 11.1264 | 69.48 | 40.18 | 23.13 | 0.77 | 100.7 | 412.1 | 391.4 | 53 | 454.2 | 2.29 | 427.6 | 8.1969 | 1.6 | 28.2 | 40.4 | 15.9 | 1.1 | 25.3 | 3.43 | 56.5 | 23.1 | 27.5 | 16.08 | 47 | 30 | 11.4519 | 34.12 | 53 | 4457.2414 | 10 | 102.1 | 55.63 | 0.07 | 20.0724 | 0 | 44.4493
267360 | 8160 | 19 | 1550 | 50.8 | 45.2 | 50.2 | 29.8 | 31.9 | 0.051 | 104 | 11.0808 | 69.62 | 40.33 | 23.27 | 0.77 | 100.7 | 411.7 | 390.9 | 53.1 | 454.4 | 2.17 | 427.6 | 8.2456 | 1.6 | 28.6 | 40.5 | 16.2 | 1.1 | 25.2 | 3.42 | 56.5 | 23.3 | 27.5 | 16.08 | 47 | 30 | 11.3988 | 34.12 | 53 | 4312.5862 | 10 | 102.1 | 55.63 | 0.16293 | 19.9907 | 0 | 44.629
267390 | 8190 | 19 | 1550 | 50.3 | 45.2 | 50.1 | 29.7 | 31.9 | 0.052 | 104 | 11.0808 | 69.76 | 40.18 | 23.27 | 0.77 | 100.7 | 411.6 | 390.9 | 53 | 454.4 | 2.31 | 427.5 | 8.1645 | 1.6 | 28.7 | 40.6 | 16 | 1 | 25.3 | 3.39 | 56.5 | 23.3 | 27.5 | 16.08 | 47 | 30 | 11.3958 | 34.12 | 54.1724 | 4300.6897 | 10 | 102.1 | 55.62 | 0.06 | 19.9855 | 0 | 44.5897
267420 | 8220 | 19 | 1551 | 50.4 | 45.2 | 50.1 | 29.8 | 31.9 | 0.05 | 104 | 11.1264 | 69.76 | 40.18 | 23.48 | 0.77 | 100.7 | 411.6 | 390.9 | 53.2 | 454.2 | 2.35 | 427.5 | 8.186 | 1.6 | 28.5 | 40.6 | 16.2 | 1.1 | 25.3 | 3.37 | 56.5 | 23.5 | 27.5 | 16.08 | 47 | 30 | 11.4411 | 34.12 | 55 | 4256.8966 | 10 | 102.1 | 55.6128 | 0.076897 | 19.9669 | 0 | 44.5366
267450 | 8250 | 19 | 1550 | 50 | 45.2 | 50.1 | 29.8 | 31.9 | 0.05 | 104 | 11.1264 | 69.76 | 40.18 | 23.55 | 0.77 | 100.7 | 411.7 | 390.9 | 53.2 | 454.5 | 2.31 | 427.3 | 8.1158 | 1.6 | 28.3 | 40.5 | 16.3 | 1 | 25.4 | 3.42 | 56.5 | 23.6 | 27.5 | 16.08 | 47 | 30 | 11.4753 | 34.12 | 55 | 4140.3448 | 10 | 102.1 | 55.6255 | 0.1131 | 19.9979 | 0 | 44.6166
267480 | 8280 | 19 | 1550 | 50 | 45.2 | 50 | 29.9 | 31.9 | 0.05 | 104 | 11.1264 | 69.69 | 40.18 | 23.62 | 0.77 | 100.7 | 411.9 | 391.2 | 53.2 | 454.4 | 2.41 | 427.3 | 8.1158 | 1.6 | 27.8 | 40.4 | 16 | 1.1 | 25.4 | 3.42 | 56.5 | 23.6 | 27.5 | 16.08 | 47 | 30 | 11.4387 | 34.12 | 55 | 4244.1379 | 10 | 102.1 | 55.62 | 0.045517 | 19.8366 | 0 | 44.6145
267510 | 8310 | 19 | 1550 | 49.8 | 45.1 | 50 | 30 | 31.9 | 0.051 | 104 | 11.172 | 69.62 | 40.18 | 23.69 | 0.77 | 100.7 | 411.8 | 391 | 53.1 | 454.7 | 2.38 | 427.5 | 8.0833 | 1.6 | 27.4 | 40.4 | 16.2 | 1 | 25.4 | 3.42 | 56.4 | 23.8 | 27.5 | 16.08 | 47 | 30 | 11.3759 | 34.12 | 55 | 4115.5172 | 10 | 102.1 | 55.6493 | 0 | 19.9069 | 0 | 44.5438
267540 | 8340 | 19 | 1550 | 50.5 | 45 | 50 | 30 | 31.9 | 0.047 | 104 | 11.2176 | 69.55 | 40.18 | 23.76 | 0.77 | 100.7 | 411.7 | 390.8 | 53.1 | 455.2 | 2.25 | 427.6 | 8.1969 | 1.6 | 27.2 | 40.3 | 16.2 | 1.1 | 25.5 | 3.4 | 56.5 | 23.9 | 27.5 | 16.08 | 47 | 30 | 11.4043 | 34.12 | 55 | 4050.3448 | 10 | 102.1 | 55.681 | 0.028966 | 20.0103 | 0 | 44.6007
267570 | 8370 | 19 | 1550 | 49.4 | 45 | 50 | 30.1 | 31.9 | 0.047 | 104 | 11.3088 | 69.48 | 40.18 | 23.83 | 0.77 | 100.7 | 411.7 | 390.9 | 53.1 | 455.2 | 2.21 | 427.4 | 8.0184 | 1.6 | 27.7 | 40.3 | 16.1 | 1.1 | 25.6 | 3.42 | 56.5 | 24.1 | 27.5 | 16.08 | 47 | 30 | 11.4297 | 34.12 | 54.4138 | 4230.3448 | 10 | 102.0224 | 55.6295 | 0.1131 | 19.9441 | 0 | 44.6672
267600 | 8400 | 19 | 1550 | 49.8 | 44.9 | 49.9 | 30.1 | 31.9 | 0.046 | 104 | 11.3544 | 69.41 | 40.18 | 23.97 | 0.77 | 100.7 | 411.7 | 390.9 | 53 | 455.1 | 2.24 | 427.2 | 8.0833 | 1.6 | 27.8 | 40.3 | 15.8 | 1.1 | 25.6 | 3.37 | 56.5 | 24.2 | 27.5 | 16.08 | 47 | 30 | 11.4312 | 34.12 | 53 | 4226.2069 | 10 | 101.8552 | 55.6207 | 0 | 19.861 | 0 | 44.6517
267630 | 8430 | 19 | 1550 | 50.3 | 44.9 | 49.9 | 30.1 | 31.9 | 0.047 | 104 | 11.4456 | 69.34 | 40.18 | 23.97 | 0.77 | 100.7 | 411.8 | 390.9 | 53 | 455.2 | 2.32 | 427.5 | 8.1645 | 1.6 | 27.8 | 40.3 | 15.9 | 1.1 | 25.6 | 3.42 | 56.4 | 24.3 | 27.5 | 16.08 | 47 | 30 | 11.4341 | 34.12 | 53 | 4346.2069 | 10 | 102.0862 | 55.62 | 0.014483 | 19.9917 | 0 | 44.6362
267660 | 8460 | 19 | 1550 | 49.8 | 45 | 49.9 | 30.1 | 32 | 0.048 | 104 | 11.5368 | 69.27 | 40.18 | 24.11 | 0.77 | 100.7 | 411.8 | 390.9 | 53 | 455.1 | 2.32 | 427.4 | 8.0833 | 1.6 | 28.1 | 40.3 | 16.3 | 1.1 | 25.6 | 3.42 | 56.4 | 24.4 | 27.5 | 16.08 | 47 | 30 | 11.438 | 34.3621 | 53 | 4416.5517 | 10 | 101.9448 | 55.6231 | 0.06 | 19.9731 | 0 | 44.7452
267690 | 8490 | 19 | 1551 | 49.9 | 45 | 49.9 | 30.1 | 32 | 0.047 | 104 | 11.628 | 69.2 | 40.18 | 24.11 | 0.77 | 100.7 | 411.7 | 390.9 | 53 | 455.2 | 2.3 | 427.4 | 8.1048 | 1.6 | 27.8 | 40.3 | 16.1 | 1.1 | 25.6 | 3.39 | 56.4 | 24.6 | 27.5 | 16.08 | 47 | 30 | 11.4119 | 34.2679 | 53 | 4402.069 | 10 | 101.8552 | 55.6428 | 0.045517 | 19.8821 | 0 | 44.7172
267720 | 8520 | 19 | 1548 | 49.8 | 44.9 | 49.9 | 30.1 | 32 | 0.046 | 104 | 11.6736 | 69.13 | 40.18 | 24.25 | 0.77 | 100.7 | 411.9 | 391 | 52.9 | 455.1 | 2.47 | 427.5 | 8.0729 | 1.6 | 27.9 | 40.3 | 16.1 | 1.1 | 25.5 | 3.41 | 56.5 | 24.7 | 27.5 | 16.08 | 47 | 30 | 11.4286 | 34.12 | 54.1724 | 4286.2069 | 10 | 102.0862 | 55.6479 | 0 | 19.94 | 0 | 44.5697
267750 | 8550 | 19 | 1550 | 50.1 | 44.9 | 49.9 | 30.1 | 31.9 | 0.047 | 104 | 11.7648 | 69.13 | 40.18 | 24.32 | 0.77 | 100.7 | 411.8 | 390.9 | 52.9 | 455.2 | 2.37 | 427.2 | 8.132 | 1.6 | 28.1 | 40.3 | 16 | 1 | 25.6 | 3.41 | 56.5 | 24.8 | 27.5 | 16.08 | 47 | 30 | 11.4355 | 34.12 | 55 | 4072.4138 | 10 | 102.1 | 55.6203 | 0.052069 | 20.1034 | 0 | 44.5997
267780 | 8580 | 19 | 1551 | 50.3 | 45 | 49.8 | 30.1 | 31.9 | 0.047 | 104 | 11.8104 | 69.06 | 40.18 | 24.39 | 0.77 | 100.7 | 411.8 | 390.9 | 52.9 | 455.1 | 2.38 | 427.5 | 8.1697 | 1.6 | 28.6 | 40.3 | 16 | 1 | 25.5 | 3.41 | 56.4 | 24.9 | 27.5 | 16.08 | 47 | 30 | 11.4228 | 34.12 | 55 | 4057.7586 | 10 | 102.1 | 55.6283 | 0.13276 | 19.9876 | 0 | 44.7031
267810 | 8610 | 19 | 1552 | 50 | 45.1 | 49.9 | 30.1 | 31.9 | 0.046 | 104 | 11.856 | 68.99 | 40.18 | 24.53 | 0.77 | 100.7 | 412 | 391.3 | 52.9 | 454.8 | 2.54 | 427.2 | 8.1263 | 1.6 | 27.9 | 40.3 | 16.2 | 1 | 25.6 | 3.37 | 56.4 | 25 | 27.5 | 16.08 | 47 | 30 | 11.3771 | 34.12 | 55 | 4259.6552 | 10 | 102.1 | 55.6269 | 0.014483 | 19.9524 | 0 | 44.5893
267840 | 8640 | 19 | 1551 | 49.7 | 44.9 | 49.9 | 30 | 32 | 0.045 | 104 | 11.9016 | 68.92 | 40.18 | 24.53 | 0.77 | 100.7 | 411.6 | 390.7 | 53 | 455.3 | 2.31 | 427.1 | 8.0723 | 1.6 | 27.4 | 40.3 | 16 | 1.1 | 25.7 | 3.34 | 56.5 | 25.2 | 27.5 | 16.08 | 47 | 30 | 11.3842 | 34.12 | 55 | 4177.931 | 10 | 102.1 | 55.6231 | 0.076897 | 20 | 0 | 44.5852
267870 | 8670 | 19 | 1551 | 50.1 | 45 | 50 | 30 | 32 | 0.046 | 104 | 11.9472 | 68.92 | 40.18 | 24.6 | 0.77 | 100.7 | 411.5 | 390.5 | 53 | 455.5 | 2.4 | 427.2 | 8.1373 | 1.6 | 26.8 | 40.4 | 16.3 | 1.1 | 25.7 | 3.36 | 56.4 | 25.2 | 27.5 | 16.08 | 47 | 30 | 11.4397 | 34.12 | 53.8276 | 4258.2759 | 10 | 102.1 | 55.63 | 0.13 | 19.9731 | 0 | 44.6783
267900 | 8700 | 19 | 1551 | 49.6 | 45 | 50.1 | 30 | 32.1 | 0.046 | 104 | 11.9472 | 68.85 | 40.18 | 24.53 | 0.77 | 100.7 | 411.3 | 390.4 | 53.1 | 455.6 | 2.4 | 427.2 | 8.056 | 1.6 | 26.6 | 40.4 | 16 | 1.1 | 25.8 | 3.37 | 56.4 | 24.7 | 27.5 | 16.08 | 47 | 30 | 11.4446 | 34.12 | 53 | 4259.3103 | 10 | 102.1 | 55.63 | 0.074483 | 19.8945 | 0 | 44.6224
267930 | 8730 | 19 | 1552 | 49.5 | 45.1 | 50.1 | 30 | 32 | 0.046 | 104 | 11.9928 | 68.78 | 40.18 | 24.18 | 0.77 | 100.7 | 411.1 | 390.1 | 53.1 | 455.8 | 2.29 | 427.5 | 8.045 | 1.6 | 26.6 | 40.3 | 16.1 | 1.1 | 25.9 | 3.36 | 56.4 | 23.8 | 27.5 | 16.08 | 47 | 30 | 11.4192 | 34.12 | 53 | 4270 | 10 | 102.1 | 55.63 | -0.016552 | 19.9669 | 0 | 44.481
267960 | 8760 | 19 | 1551 | 49.8 | 45 | 50.1 | 29.9 | 32.1 | 0.046 | 104 | 11.9928 | 68.71 | 40.18 | 23.97 | 0.77 | 100.7 | 410.9 | 389.8 | 53.1 | 455.9 | 2.3 | 427.5 | 8.0885 | 1.6 | 26.4 | 40.3 | 16.3 | 1.1 | 25.9 | 3.4 | 56.5 | 23.1 | 27.5 | 16.08 | 47 | 30 | 11.3886 | 34.12 | 53 | 4288.6207 | 10 | 102.1 | 55.63 | 0.06 | 20.0124 | 0 | 44.5552
267990 | 8790 | 19 | 1551 | 49.7 | 45.1 | 50.1 | 29.9 | 32.1 | 0.047 | 104 | 11.9472 | 68.71 | 40.18 | 23.69 | 0.77 | 100.7 | 410.8 | 389.8 | 53.1 | 456.2 | 2.19 | 427.5 | 8.0723 | 1.6 | 26.3 | 40.3 | 16.2 | 1.1 | 26 | 3.41 | 56.5 | 22.3 | 27.5 | 16.08 | 47 | 30 | 11.4236 | 34.12 | 53.5862 | 4359.8276 | 10 | 102.1 | 55.646 | 0.1069 | 19.9141 | 0 | 44.5629
268020 | 8820 | 19 | 1551 | 49.8 | 45 | 50.1 | 29.8 | 32 | 0.049 | 104 | 11.9016 | 68.64 | 40.18 | 23.34 | 0.77 | 100.7 | 410.9 | 389.9 | 53.1 | 456.1 | 2.35 | 427.2 | 8.0885 | 1.6 | 26 | 40.3 | 16.2 | 1.1 | 26.1 | 3.37 | 56.5 | 21.7 | 27.5 | 16.08 | 47 | 30 | 11.4248 | 34.12 | 55 | 4243.1034 | 10 | 102.1 | 55.6928 | 0.0041379 | 19.94 | 0 | 44.4866
268050 | 8850 | 19 | 1550 | 50.1 | 45 | 50 | 29.8 | 32.1 | 0.047 | 104 | 11.7192 | 68.57 | 40.18 | 22.99 | 0.77 | 100.7 | 411 | 390.1 | 53.1 | 456.2 | 2.39 | 427.2 | 8.132 | 1.6 | 26.1 | 40.3 | 16.1 | 1.1 | 26.1 | 3.39 | 56.5 | 21.1 | 27.5 | 16.08 | 47 | 30 | 11.4653 | 34.12 | 55 | 4238.2759 | 10 | 102.1 | 55.6259 | 0.088966 | 20.0669 | 0 | 44.59
268080 | 8880 | 19 | 1551 | 49.5 | 44.9 | 50 | 29.8 | 32.1 | 0.05 | 104 | 11.628 | 68.57 | 40.18 | 22.5 | 0.77 | 100.7 | 410.9 | 390 | 53.1 | 456.3 | 2.25 | 427.3 | 8.0398 | 1.6 | 25.9 | 40.3 | 16 | 1 | 26.1 | 3.36 | 56.5 | 20.5 | 27.5 | 16.08 | 47 | 30 | 11.4501 | 34.12 | 55 | 4211.3793 | 10 | 101.9448 | 55.6338 | 0.014483 | 19.9214 | 0 | 44.6548
268110 | 8910 | 19 | 1552 | 50 | 44.9 | 49.9 | 29.8 | 32 | 0.05 | 104 | 11.628 | 68.5 | 40.18 | 22.22 | 0.77 | 100.7 | 411.2 | 390.2 | 53.1 | 456.3 | 2.43 | 427.1 | 8.1263 | 1.6 | 26 | 40.2 | 16.1 | 1 | 26.2 | 3.39 | 56.5 | 20 | 27.5 | 16.08 | 47 | 30 | 11.4229 | 34.12 | 55 | 4156.2069 | 10 | 101.8552 | 55.6728 | 0.045517 | 19.8269 | 0 | 44.6231
268140 | 8940 | 19 | 1550 | 49.1 | 44.9 | 49.9 | 29.8 | 32 | 0.051 | 104 | 11.5824 | 68.43 | 40.18 | 21.87 | 0.77 | 100.7 | 411.3 | 390.4 | 53 | 456.8 | 2.39 | 427.5 | 7.9697 | 1.6 | 26.2 | 40.3 | 15.8 | 1.1 | 26.2 | 3.38 | 56.5 | 19.4 | 27.5 | 16.08 | 47 | 30 | 11.4531 | 34.12 | 55 | 4210 | 10 | 102.0862 | 55.6959 | 0.014483 | 19.9255 | 0 | 44.5407
268170 | 8970 | 19 | 1550 | 49.9 | 45 | 49.8 | 29.7 | 32 | 0.051 | 104 | 11.5368 | 68.43 | 40.18 | 21.59 | 0.77 | 100.7 | 411.5 | 390.6 | 53 | 456.8 | 2.52 | 427.1 | 8.0995 | 1.6 | 26.4 | 40.3 | 16 | 1.1 | 26.2 | 3.4 | 56.5 | 19.1 | 27.5 | 16.08 | 47 | 30 | 11.4233 | 34.12 | 53.4138 | 4254.3103 | 10 | 102.1 | 55.6402 | 0.068448 | 19.94 | 0 | 44.6498
268200 | 9000 | 19 | 1552 | 50.6 | 44.9 | 49.9 | 29.8 | 32 | 0.051 | 104 | 11.4912 | 68.43 | 40.18 | 21.31 | 0.77 | 100.7 | 411.5 | 390.5 | 52.9 | 456.4 | 2.53 | 427.2 | 8.2238 | 1.6 | 26.6 | 40.3 | 16.1 | 1.1 | 26.2 | 3.42 | 56.5 | 18.7 | 27.5 | 16.08 | 47 | 30 | 11.4616 | 34.12 | 53 | 4307.5862 | 10 | 102.1 | 55.63 | 0.074483 | 19.8414 | 0 | 44.6562
275430 | 1830 | 20 | 1555 | 50.8 | 44.9 | 49.1 | 29.9 | 32 | 0.05 | 104 | 12.1296 | 68.99 | 40.18 | 31.74 | 0.77 | 100.7 | 442.5 | 425 | 53.2 | 445.1 | 0.89 | 426.2 | 8.2722 | 1.3 | 26.8 | 39.8 | 16.1 | 0.9 | 27.7 | 3.51 | 57.2 | 28.7 | 27.5 | 16.08 | 47 | 30 | 11.4754 | 34.12 | 53 | 4357.5862 | 10 | 102.1 | 55.6021 | 0.021724 | 19.9834 | 0 | 44.5593
275460 | 1860 | 20 | 1556 | 50.8 | 44.9 | 49.3 | 29.9 | 32.1 | 0.049 | 104 | 12.084 | 69.06 | 40.18 | 31.18 | 0.77 | 100.7 | 441.8 | 424.3 | 53.2 | 445.1 | 0.9 | 426.1 | 8.2776 | 1.3 | 26.9 | 39.8 | 15.9 | 0.9 | 27.7 | 3.55 | 57.2 | 27.7 | 27.5 | 16.08 | 47 | 30 | 11.38 | 34.12 | 53 | 4313.7931 | 10 | 102.1 | 55.5766 | 0.15276 | 20.0545 | 0 | 44.6659
275490 | 1890 | 20 | 1556 | 48.2 | 44.9 | 49.7 | 29.9 | 32.1 | 0.052 | 103.9 | 12.0384 | 69.27 | 40.18 | 30.62 | 0.77 | 100.7 | 440.9 | 423.5 | 53.3 | 444.1 | 0.84 | 426.3 | 7.8539 | 1.3 | 27.1 | 39.9 | 16.2 | 0.9 | 27.7 | 3.44 | 55.8 | 26.7 | 27.5 | 16.08 | 47 | 30 | 11.3441 | 34.12 | 53 | 4260.3448 | 10 | 102.1 | 55.6279 | 0.06 | 19.9172 | 0 | 44.7293
275520 | 1920 | 20 | 1556 | 49.9 | 44.8 | 49.8 | 30 | 32.1 | 0.048 | 104 | 11.9472 | 69.48 | 40.33 | 29.99 | 0.77 | 100.7 | 440.3 | 422.8 | 53.3 | 443.8 | 0.88 | 426.5 | 8.1309 | 1.3 | 27.2 | 39.8 | 16 | 0.9 | 27.6 | 3.57 | 57.2 | 25.7 | 27.5 | 16.08 | 47 | 30 | 11.4208 | 34.12 | 54.1724 | 4353.1034 | 10 | 102.1 | 55.62 | 0.045517 | 20.0103 | 0 | 44.6424
275550 | 1950 | 20 | 1555 | 50.9 | 44.7 | 49.9 | 30 | 32.1 | 0.049 | 104 | 11.9016 | 69.69 | 40.18 | 29.43 | 0.77 | 100.7 | 439.8 | 422.2 | 53.4 | 444.5 | 0.88 | 426.5 | 8.2885 | 1.4 | 27.2 | 39.7 | 16.1 | 0.9 | 27.6 | 3.59 | 57.2 | 24.8 | 27.5 | 16.08 | 47 | 30 | 11.4089 | 34.12 | 55 | 4198.9655 | 10 | 102.1 | 55.6217 | 0.07 | 20.0745 | 0 | 44.5079
275580 | 1980 | 20 | 1554 | 50.8 | 44.7 | 50.1 | 30.1 | 32.2 | 0.049 | 104 | 11.8104 | 69.9 | 40.18 | 28.94 | 0.77 | 100.7 | 439.2 | 421.6 | 53.5 | 444.9 | 0.89 | 426.6 | 8.2669 | 1.3 | 26.9 | 39.6 | 15.9 | 0.9 | 27.5 | 3.57 | 57.3 | 24 | 27.5 | 16.08 | 47 | 30 | 11.4167 | 34.12 | 55 | 4257.931 | 10 | 102.1 | 55.6143 | 0.16293 | 20.0198 | 0 | 44.6678
275610 | 2010 | 20 | 1555 | 50.7 | 44.7 | 50.1 | 30 | 32.2 | 0.047 | 104 | 11.7648 | 70.04 | 40.18 | 28.52 | 0.77 | 100.7 | 438.9 | 421.3 | 53.6 | 445.1 | 0.89 | 426.7 | 8.2559 | 1.3 | 27.1 | 39.7 | 16.1 | 0.9 | 27.5 | 3.53 | 57.2 | 23.3 | 27.5 | 16.08 | 47 | 30 | 11.4182 | 34.12 | 55 | 4154.1379 | 10 | 102.1 | 55.62 | 0.045517 | 20 | 0 | 44.6552
275640 | 2040 | 20 | 1555 | 50.7 | 44.7 | 50.1 | 30.1 | 32.2 | 0.049 | 103.9 | 11.7192 | 70.25 | 40.18 | 27.89 | 0.77 | 100.7 | 438.6 | 420.9 | 53.5 | 445.1 | 0.89 | 426.5 | 8.2559 | 1.3 | 27.3 | 39.7 | 15.8 | 0.9 | 27.4 | 3.52 | 57.3 | 22.5 | 27.5 | 16.08 | 47 | 30 | 11.4041 | 34.12 | 55 | 4103.4483 | 10 | 102.1 | 55.6138 | 0.052069 | 20.0634 | 0 | 44.4983
275670 | 2070 | 20 | 1555 | 50.8 | 44.7 | 50 | 30 | 32.1 | 0.048 | 104 | 11.628 | 70.39 | 40.18 | 27.47 | 0.77 | 100.7 | 438.5 | 420.9 | 53.5 | 445 | 0.89 | 426.6 | 8.2722 | 1.3 | 27.4 | 39.7 | 16 | 0.9 | 27.3 | 3.5 | 57.3 | 21.9 | 27.5 | 16.08 | 47 | 30 | 11.4012 | 34.12 | 53.8276 | 4223.7931 | 10 | 102.1 | 55.6041 | 0.16931 | 20.1631 | 0 | 44.6548
275700 | 2100 | 20 | 1553 | 50.4 | 44.8 | 50.1 | 30 | 32.1 | 0.049 | 104.2 | 11.5824 | 70.39 | 40.18 | 27.05 | 0.77 | 100.7 | 438.3 | 420.7 | 53.6 | 445.2 | 0.9 | 426.6 | 8.1965 | 1.3 | 27.2 | 39.8 | 15.9 | 0.9 | 27.2 | 3.55 | 57.4 | 21.3 | 27.5 | 16.08 | 47 | 30 | 11.4149 | 34.12 | 53 | 4177.931 | 10 | 101.9448 | 55.6245 | 0.1131 | 19.9524 | 0 | 44.6524
275730 | 2130 | 20 | 1554 | 50.5 | 44.9 | 50 | 29.9 | 32.1 | 0.049 | 104.1 | 11.5368 | 70.32 | 40.18 | 26.56 | 0.77 | 100.7 | 438.2 | 420.5 | 53.6 | 445.3 | 0.89 | 426.6 | 8.2181 | 1.3 | 26.9 | 39.9 | 15.9 | 0.9 | 27.1 | 3.48 | 57.3 | 20.7 | 27.5 | 16.08 | 47 | 30 | 11.4482 | 34.12 | 53 | 4231.3793 | 10 | 101.8552 | 55.63 | 0.045517 | 19.9855 | 0 | 44.5579
275760 | 2160 | 20 | 1552 | 48.7 | 44.9 | 50.1 | 30 | 32 | 0.053 | 103.8 | 11.4912 | 70.25 | 40.18 | 26.21 | 0.77 | 100.7 | 437.7 | 420.1 | 53.6 | 444.8 | 0.84 | 427 | 7.915 | 1.3 | 26.8 | 39.9 | 16.1 | 0.9 | 27.1 | 3.45 | 55.9 | 20.2 | 27.5 | 16.08 | 47 | 30 | 11.4302 | 34.12 | 53 | 4412.069 | 10 | 102.0862 | 55.63 | 0.052069 | 20.1203 | 0 | 44.4497
275790 | 2190 | 20 | 1553 | 48.2 | 44.8 | 50.1 | 30.1 | 32 | 0.052 | 103.9 | 11.4456 | 70.18 | 40.18 | 25.79 | 0.77 | 100.7 | 437.6 | 420 | 53.6 | 444.2 | 0.84 | 426.7 | 7.8388 | 1.3 | 26.6 | 39.9 | 16 | 0.9 | 27.1 | 3.45 | 55.9 | 19.7 | 27.5 | 16.08 | 47 | 30 | 11.4494 | 34.12 | 53.5862 | 4326.2069 | 10 | 102.1 | 55.6172 | 0.068966 | 19.9834 | 0 | 44.5779
275820 | 2220 | 20 | 1555 | 51 | 44.9 | 50.1 | 30.1 | 32 | 0.048 | 104 | 11.4 | 70.11 | 40.18 | 25.3 | 0.77 | 100.7 | 437.6 | 420 | 53.5 | 444.1 | 0.87 | 426.6 | 8.3048 | 1.3 | 26.3 | 39.8 | 15.8 | 1 | 27.1 | 3.54 | 57.3 | 19.2 | 27.5 | 16.08 | 47 | 30 | 11.4454 | 34.12 | 55.5862 | 4191.3793 | 10 | 102.1 | 55.6231 | 0 | 19.94 | 0 | 44.5107
275850 | 2250 | 20 | 1554 | 51.6 | 44.8 | 50 | 30 | 31.9 | 0.047 | 104 | 11.3544 | 70.04 | 40.18 | 24.88 | 0.77 | 100.7 | 437.6 | 419.8 | 53.5 | 445.1 | 0.88 | 426.7 | 8.3971 | 1.3 | 26.3 | 39.9 | 15.9 | 0.9 | 26.9 | 3.53 | 57.3 | 18.8 | 27.5 | 16.08 | 47 | 30 | 11.4061 | 34.12 | 55.4138 | 4132.4138 | 10 | 102.1 | 55.63 | 0.028966 | 19.9669 | 0 | 44.4624
275880 | 2280 | 20 | 1554 | 51.5 | 44.9 | 49.9 | 30 | 31.9 | 0.048 | 104 | 11.3088 | 69.97 | 40.18 | 24.6 | 0.77 | 100.7 | 437.5 | 419.9 | 53.5 | 445.3 | 0.87 | 426.6 | 8.3808 | 1.3 | 26.2 | 39.9 | 15.8 | 0.9 | 26.9 | 3.48 | 57.3 | 18.3 | 27.5 | 16.08 | 47 | 30 | 11.4267 | 34.12 | 55 | 4137.5862 | 10 | 102.1 | 55.63 | 0.1131 | 20.0124 | 0 | 44.6155
275910 | 2310 | 20 | 1553 | 50.6 | 44.8 | 49.8 | 29.9 | 31.8 | 0.047 | 104.1 | 11.3088 | 69.9 | 40.18 | 24.25 | 0.77 | 100.7 | 437.3 | 419.6 | 53.5 | 445.6 | 0.87 | 426.7 | 8.2291 | 1.4 | 26.1 | 39.9 | 15.8 | 0.9 | 26.7 | 3.5 | 57.3 | 18 | 27.5 | 16.08 | 47 | 30 | 11.4668 | 34.12 | 55 | 4171.0345 | 10 | 102.1 | 55.6383 | 0.06 | 19.9007 | 0 | 44.64
275940 | 2340 | 20 | 1553 | 50.5 | 45 | 49.9 | 29.9 | 31.7 | 0.049 | 104 | 11.2632 | 69.83 | 40.18 | 23.97 | 0.77 | 100.7 | 437.1 | 419.3 | 53.5 | 445.4 | 0.88 | 426.8 | 8.2128 | 1.4 | 26 | 40.1 | 15.8 | 0.9 | 26.6 | 3.5 | 57.4 | 17.6 | 27.5 | 16.08 | 47 | 30 | 11.4085 | 34.12 | 55 | 4223.7931 | 10 | 102.1 | 55.6455 | 0.045517 | 19.94 | 0 | 44.5959
275970 | 2370 | 20 | 1552 | 51.1 | 45.2 | 49.9 | 29.9 | 31.7 | 0.05 | 104 | 11.2632 | 69.76 | 40.18 | 23.62 | 0.77 | 100.7 | 436.7 | 418.8 | 53.6 | 445.7 | 0.87 | 426.9 | 8.305 | 1.4 | 26 | 40.2 | 15.7 | 0.9 | 26.6 | 3.49 | 56.8 | 17.3 | 27.5 | 16.08 | 47 | 30 | 11.3903 | 34.12 | 53.8276 | 4095.1724 | 10 | 102.1 | 55.6176 | 0.028966 | 19.9669 | 0 | 44.5693
276000 | 2400 | 20 | 1552 | 48.7 | 45.1 | 50 | 29.9 | 31.7 | 0.05 | 103.9 | 11.3088 | 69.69 | 40.18 | 23.27 | 0.77 | 100.7 | 436.4 | 418.7 | 53.6 | 444.8 | 0.83 | 427.4 | 7.915 | 1.3 | 26.3 | 40.2 | 16 | 0.8 | 26.6 | 3.4 | 56 | 17.1 | 27.5 | 16.08 | 47 | 30 | 11.4394 | 34.12 | 53 | 4236.8966 | 10 | 102.1 | 55.6338 | 0.048103 | 20.0166 | 0 | 44.6788
276030 | 2430 | 20 | 1553 | 48.9 | 45.1 | 50 | 29.8 | 31.7 | 0.051 | 103.9 | 11.3088 | 69.62 | 40.18 | 22.92 | 0.77 | 100.7 | 436.2 | 418.4 | 53.6 | 444.3 | 0.83 | 427.4 | 7.9526 | 1.3 | 26.8 | 40.1 | 15.8 | 0.9 | 26.6 | 3.43 | 56 | 16.6 | 27.5 | 16.08 | 47 | 30 | 11.4281 | 34.12 | 53 | 4291.3793 | 10 | 102.1 | 55.6641 | 0 | 19.9524 | 0 | 44.6517
276060 | 2460 | 20 | 1552 | 50.5 | 45 | 50 | 29.9 | 31.7 | 0.05 | 104 | 11.3088 | 69.55 | 40.18 | 22.71 | 0.77 | 100.7 | 436.2 | 418.4 | 53.4 | 445.1 | 0.87 | 426.9 | 8.2075 | 1.4 | 27.3 | 40.1 | 15.8 | 1 | 26.6 | 3.55 | 57.4 | 16.4 | 27.5 | 16.08 | 47 | 30 | 11.3936 | 34.12 | 53 | 4298.6207 | 10 | 102.1 | 55.6897 | 0.052069 | 20.0124 | 0 | 44.6272
276090 | 2490 | 20 | 1551 | 50.5 | 45 | 49.9 | 29.9 | 31.7 | 0.049 | 104 | 11.3088 | 69.48 | 40.18 | 22.5 | 0.77 | 100.7 | 435.8 | 418 | 53.4 | 445.3 | 0.87 | 427.1 | 8.2022 | 1.4 | 28.1 | 40 | 15.3 | 1 | 26.4 | 3.54 | 57.5 | 16.2 | 27.5 | 16.08 | 47 | 30 | 11.3652 | 34.12 | 53 | 4330 | 10 | 102.1 | 55.6252 | 0.16931 | 20.0331 | 0 | 44.6783
276120 | 2520 | 20 | 1551 | 50.8 | 44.9 | 49.9 | 29.9 | 31.7 | 0.049 | 104 | 11.3088 | 69.41 | 40.18 | 22.29 | 0.77 | 100.7 | 435.7 | 417.9 | 53.4 | 445.2 | 0.87 | 426.9 | 8.251 | 1.4 | 28.4 | 39.9 | 15.9 | 1 | 26.4 | 3.56 | 57.4 | 15.9 | 27.5 | 16.08 | 47 | 30 | 11.3836 | 34.12 | 54.1724 | 4384.8276 | 10 | 102.1 | 55.63 | 0.096207 | 19.9152 | 0 | 44.6655
276150 | 2550 | 20 | 1550 | 49.1 | 44.9 | 49.8 | 30 | 31.8 | 0.051 | 104 | 11.3544 | 69.34 | 40.18 | 22.08 | 0.77 | 100.7 | 435.6 | 417.8 | 53.4 | 444.8 | 0.84 | 427.1 | 7.9697 | 1.3 | 28.2 | 39.9 | 16.1 | 0.9 | 26.2 | 3.4 | 56.1 | 15.7 | 27.5 | 16.08 | 47 | 30 | 11.4347 | 34.12 | 55 | 4270.6897 | 10 | 102.1 | 55.6283 | 0 | 19.8783 | 0 | 44.6079
276180 | 2580 | 20 | 1549 | 49.2 | 44.7 | 49.8 | 30 | 31.7 | 0.049 | 104 | 11.4 | 69.27 | 40.18 | 21.87 | 0.77 | 100.7 | 435.5 | 417.7 | 53.3 | 443.9 | 0.84 | 426.9 | 7.9808 | 1.3 | 28.5 | 39.8 | 16 | 0.9 | 26.1 | 3.4 | 56.1 | 15.6 | 27.5 | 16.08 | 47 | 30 | 11.4984 | 34.12 | 55 | 4271.7241 | 10 | 102.1 | 55.6207 | 0.021724 | 20.0641 | 0 | 44.5579
276210 | 2610 | 20 | 1551 | 48.9 | 44.8 | 49.8 | 30 | 31.7 | 0.049 | 104 | 11.4912 | 69.27 | 40.18 | 21.73 | 0.77 | 100.7 | 435.4 | 417.5 | 53.3 | 443.9 | 0.83 | 426.8 | 7.9424 | 1.3 | 28 | 39.9 | 16.1 | 0.9 | 26.1 | 3.41 | 56 | 15.4 | 27.5 | 16.08 | 47 | 30 | 11.4454 | 34.12 | 55 | 4130.1724 | 10 | 101.9 | 55.6343 | 0.13172 | 19.9834 | 0 | 44.6519
276240 | 2640 | 20 | 1550 | 50.5 | 44.8 | 49.8 | 30.1 | 31.8 | 0.048 | 104 | 11.5824 | 69.13 | 40.18 | 21.52 | 0.77 | 100.6 | 435.3 | 417.5 | 53.2 | 443.8 | 0.88 | 426.8 | 8.1969 | 1.4 | 27.2 | 40.1 | 15.8 | 0.9 | 25.9 | 3.5 | 57.4 | 15.3 | 27.5 | 16.08 | 47 | 30 | 11.4039 | 34.3621 | 55 | 4317.2414 | 10 | 102.0862 | 55.63 | 0.014483 | 19.9855 | 0 | 44.5438
276270 | 2670 | 20 | 1549 | 50.5 | 44.9 | 49.8 | 30.1 | 31.8 | 0.048 | 104 | 11.628 | 69.06 | 40.18 | 21.52 | 0.77 | 100.6 | 435 | 417.2 | 53.3 | 444.1 | 0.88 | 426.8 | 8.1917 | 1.4 | 27.1 | 40.2 | 15.8 | 0.9 | 25.8 | 3.5 | 57.5 | 15.6 | 27.5 | 16.08 | 47 | 30 | 11.4596 | 34.2679 | 53.8276 | 4253.7931 | 10 | 102.1 | 55.63 | 0.076897 | 20.1059 | 0 | 44.5121
276300 | 2700 | 20 | 1548 | 50.8 | 45.1 | 49.9 | 30.1 | 31.8 | 0.047 | 104 | 11.6736 | 68.99 | 40.18 | 21.31 | 0.77 | 100.6 | 434.6 | 416.7 | 53.3 | 444.6 | 0.88 | 427.2 | 8.235 | 1.4 | 27.1 | 40.2 | 15.9 | 1 | 25.7 | 3.49 | 57.6 | 15.8 | 27.5 | 16.08 | 47 | 30 | 11.4326 | 34.12 | 53 | 4176.2069 | 10 | 102.1 | 55.6269 | 0.13 | 20.0145 | 0 | 44.5934
276330 | 2730 | 20 | 1548 | 48.5 | 45.1 | 50 | 30.1 | 31.9 | 0.05 | 104 | 11.6736 | 68.92 | 40.18 | 21.24 | 0.77 | 100.6 | 434.2 | 416.2 | 53.3 | 444.2 | 0.84 | 427.2 | 7.8621 | 1.3 | 27.5 | 40.3 | 15.6 | 0.9 | 25.7 | 3.39 | 56.1 | 16 | 27.5 | 16.08 | 47 | 30 | 11.4417 | 34.12 | 53 | 4285.1724 | 10 | 102.1 | 55.6207 | 0.096207 | 19.9007 | 0 | 44.5617
276360 | 2760 | 20 | 1549 | 48.9 | 45.1 | 50 | 30.1 | 32 | 0.05 | 104 | 11.7192 | 68.85 | 40.18 | 21.24 | 0.77 | 100.6 | 434 | 416.1 | 53.3 | 444 | 0.85 | 427.1 | 7.9321 | 1.3 | 28.1 | 40.2 | 15.7 | 0.9 | 25.7 | 3.38 | 56.1 | 16.2 | 27.5 | 16.08 | 47 | 30 | 11.408 | 34.3621 | 53 | 4395.8621 | 10 | 102.1 | 55.6317 | 0 | 19.9855 | 0 | 44.4534
276390 | 2790 | 20 | 1548 | 51.4 | 44.9 | 49.9 | 30 | 32 | 0.047 | 104 | 11.6736 | 68.78 | 40.18 | 21.24 | 0.77 | 100.6 | 433.8 | 415.8 | 53.3 | 444.3 | 0.89 | 426.9 | 8.3323 | 1.4 | 27.8 | 40.1 | 16.3 | 1 | 25.6 | 3.54 | 57.6 | 16.4 | 27.5 | 16.08 | 47 | 30 | 11.4287 | 34.2679 | 53 | 4317.931 | 10 | 102.1 | 55.6355 | 0 | 20.0693 | 0 | 44.4634
276420 | 2820 | 20 | 1549 | 50.5 | 45 | 50 | 30 | 32.1 | 0.048 | 104 | 11.6736 | 68.71 | 40.18 | 21.17 | 0.77 | 100.6 | 433.4 | 415.4 | 53.4 | 445.2 | 0.89 | 427 | 8.1917 | 1.4 | 27.6 | 40.1 | 16 | 1 | 25.7 | 3.51 | 57.6 | 16.7 | 27.5 | 16.08 | 47 | 30 | 11.3907 | 34.12 | 54.5862 | 4182.4138 | 10 | 102.1 | 55.63 | 0.03 | 19.9307 | 0 | 44.5571
276450 | 2850 | 20 | 1548 | 51.1 | 45.1 | 50.1 | 30 | 32.2 | 0.048 | 104 | 11.628 | 68.71 | 40.18 | 21.17 | 0.77 | 100.6 | 433.1 | 415.1 | 53.4 | 445.5 | 0.9 | 427 | 8.2836 | 1.4 | 27.5 | 40.2 | 16 | 1 | 25.8 | 3.5 | 57.6 | 16.9 | 27.5 | 16.08 | 47 | 30 | 11.4104 | 34.12 | 55 | 4099.3103 | 10 | 102.1 | 55.6269 | 0.014483 | 19.8783 | 0 | 44.4734
276480 | 2880 | 20 | 1548 | 49.3 | 45.1 | 50.1 | 30.1 | 32.3 | 0.051 | 103.9 | 11.5824 | 68.64 | 40.18 | 20.96 | 0.77 | 100.6 | 432.7 | 414.8 | 53.3 | 445.1 | 0.86 | 426.8 | 7.9918 | 1.3 | 27.4 | 40.1 | 16.1 | 0.9 | 25.8 | 3.41 | 56.2 | 17 | 27.5 | 16.08 | 47 | 30 | 11.4496 | 34.12 | 55 | 4211.0345 | 10 | 102.1 | 55.6269 | 0.06 | 20.0372 | 0 | 44.5752
276510 | 2910 | 20 | 1548 | 49.1 | 45.1 | 50.1 | 30.1 | 32.3 | 0.051 | 103.9 | 11.5368 | 68.78 | 40.18 | 20.96 | 0.77 | 100.6 | 432.9 | 414.9 | 53.4 | 445.1 | 0.86 | 427 | 7.9594 | 1.3 | 26.8 | 40.2 | 15.9 | 0.9 | 25.9 | 3.43 | 56.2 | 17.2 | 27.5 | 16.08 | 47 | 30 | 11.4567 | 34.12 | 55 | 4254.8276 | 10 | 102.1 | 55.6338 | 0.06 | 19.9393 | 0 | 44.6124
276540 | 2940 | 20 | 1548 | 48.8 | 45.1 | 50 | 30.1 | 32.3 | 0.051 | 104 | 11.4912 | 68.99 | 40.18 | 20.89 | 0.77 | 100.6 | 432.8 | 414.9 | 53.4 | 445.4 | 0.87 | 426.9 | 7.9108 | 1.4 | 26.1 | 40.1 | 15.8 | 0.9 | 25.9 | 3.42 | 56.2 | 17.4 | 27.5 | 16.08 | 47 | 30 | 11.416 | 34.12 | 55 | 4155.1724 | 10 | 102.1 | 55.63 | 0.031034 | 19.7872 | 0 | 44.5762
276570 | 2970 | 20 | 1550 | 51 | 45.1 | 50 | 30 | 32.3 | 0.05 | 104 | 11.4 | 69.2 | 40.18 | 20.82 | 0.77 | 100.6 | 432.8 | 414.8 | 53.4 | 446 | 0.9 | 426.8 | 8.2781 | 1.4 | 25.8 | 40.1 | 15.7 | 1 | 26 | 3.55 | 57.5 | 17.6 | 27.5 | 16.08 | 47 | 30 | 11.449 | 34.12 | 53.8276 | 4231.0345 | 10 | 102.1 | 55.6383 | -0.031034 | 19.9376 | 0 | 44.5131
276600 | 3000 | 20 | 1550 | 51.4 | 45.1 | 50.1 | 30 | 32.3 | 0.049 | 104 | 11.3544 | 69.41 | 40.18 | 20.82 | 0.77 | 100.6 | 432.8 | 414.7 | 53.4 | 446.4 | 0.92 | 426.8 | 8.343 | 1.4 | 26 | 40.1 | 16 | 1 | 26.1 | 3.51 | 57.6 | 17.8 | 27.5 | 16.08 | 47 | 30 | 11.4169 | 34.12 | 53 | 4270 | 10 | 102.1 | 55.6236 | 0.11069 | 19.9941 | 0 | 44.6284
276630 | 3030 | 20 | 1549 | 48.6 | 45.1 | 50.1 | 29.9 | 32.2 | 0.052 | 104 | 11.3088 | 69.62 | 40.18 | 20.82 | 0.77 | 100.6 | 432.5 | 414.6 | 53.4 | 446.9 | 0.9 | 426.9 | 7.8834 | 1.4 | 26.1 | 40.1 | 16 | 0.9 | 26.1 | 3.43 | 56.2 | 17.9 | 27.5 | 16.08 | 47 | 30 | 11.4393 | 34.12 | 53 | 4291.3793 | 10 | 102.1 | 55.6255 | 0.074483 | 19.8269 | 0 | 44.6645
276660 | 3060 | 20 | 1550 | 48.6 | 44.9 | 49.9 | 29.9 | 32.2 | 0.053 | 104 | 11.1264 | 69.76 | 40.18 | 20.75 | 0.77 | 100.6 | 432.6 | 414.6 | 53.3 | 446.5 | 0.89 | 426.7 | 7.8885 | 1.3 | 26.3 | 40 | 16 | 0.9 | 26.1 | 3.42 | 56.1 | 18.1 | 27.5 | 16.08 | 47 | 30 | 11.4255 | 34.12 | 53 | 4315.1724 | 10 | 102.1 | 55.6231 | 0.021724 | 19.9255 | 0 | 44.5376
276690 | 3090 | 20 | 1551 | 49.1 | 44.8 | 49.8 | 29.9 | 32 | 0.052 | 104 | 11.1264 | 69.9 | 40.18 | 20.89 | 0.77 | 100.6 | 432.7 | 414.6 | 53.3 | 446.6 | 0.9 | 426.6 | 7.9748 | 1.4 | 27.5 | 39.9 | 16 | 0.9 | 26.1 | 3.44 | 56.1 | 18.2 | 27.5 | 16.08 | 47 | 30 | 11.3985 | 34.12 | 53 | 4382.069 | 10 | 102.1 | 55.63 | 0.16724 | 20.0062 | 0 | 44.6338
276720 | 3120 | 20 | 1549 | 48.9 | 44.9 | 49.8 | 29.9 | 31.9 | 0.051 | 104 | 11.1264 | 70.11 | 40.18 | 20.89 | 0.77 | 100.6 | 432.8 | 414.8 | 53.2 | 446.3 | 0.9 | 426.8 | 7.9321 | 1.4 | 27.4 | 39.9 | 15.5 | 0.9 | 26.1 | 3.38 | 56.1 | 18.4 | 27.5 | 16.08 | 47 | 30 | 11.4 | 34.12 | 54.1724 | 4333.7931 | 10 | 102.1 | 55.63 | 0.13 | 19.9007 | 0 | 44.6752
276750 | 3150 | 20 | 1549 | 51.7 | 44.9 | 49.8 | 29.9 | 31.9 | 0.047 | 104 | 11.1264 | 70.04 | 40.18 | 20.96 | 0.77 | 100.6 | 432.8 | 414.7 | 53.2 | 446.7 | 0.95 | 426.7 | 8.3863 | 1.4 | 27.1 | 40.1 | 16 | 1 | 26.1 | 3.51 | 57.4 | 18.6 | 27.5 | 16.08 | 47 | 30 | 11.4273 | 34.3621 | 55 | 4268.6207 | 10 | 102.1 | 55.63 | 0.074483 | 19.9524 | 0 | 44.6462
276780 | 3180 | 20 | 1551 | 51.1 | 45 | 49.8 | 29.9 | 31.8 | 0.049 | 104 | 11.1264 | 69.97 | 40.18 | 20.96 | 0.77 | 100.6 | 432.5 | 414.5 | 53.2 | 446.9 | 0.93 | 426.8 | 8.2997 | 1.5 | 27.5 | 40.1 | 16.2 | 1 | 26.1 | 3.49 | 57.5 | 18.8 | 27.5 | 16.08 | 47 | 30 | 11.4549 | 34.2679 | 55 | 4150 | 10 | 102.1 | 55.63 | 0.0041379 | 20.0269 | 0 | 44.5021
276810 | 3210 | 20 | 1551 | 49.2 | 45.1 | 49.8 | 29.9 | 31.8 | 0.051 | 104 | 11.1264 | 69.9 | 40.18 | 21.03 | 0.77 | 100.6 | 432.3 | 414.3 | 53.2 | 446.9 | 0.92 | 426.9 | 7.9911 | 1.4 | 27.6 | 40.1 | 15.8 | 1 | 26.1 | 3.4 | 56 | 19 | 27.5 | 16.08 | 47 | 30 | 11.3905 | 34.12 | 55 | 4146.8966 | 10 | 102.1 | 55.6166 | 0.13362 | 20.0124 | 0 | 44.6667
276840 | 3240 | 20 | 1549 | 49 | 44.9 | 49.9 | 29.9 | 31.8 | 0.051 | 104 | 11.1264 | 69.83 | 40.18 | 21.03 | 0.77 | 100.6 | 432.1 | 414 | 53.2 | 446.8 | 0.92 | 427.1 | 7.9483 | 1.4 | 27.2 | 40.2 | 15.9 | 1 | 26.1 | 3.42 | 56 | 19.1 | 27.5 | 16.08 | 47 | 30 | 11.4206 | 34.12 | 55 | 4284.8276 | 10 | 102.1 | 55.62 | 0.13793 | 19.94 | 0 | 44.5697
276870 | 3270 | 20 | 1550 | 48.8 | 44.9 | 49.9 | 29.9 | 31.7 | 0.052 | 104 | 11.1264 | 69.76 | 40.18 | 21.1 | 0.77 | 100.6 | 432.1 | 413.9 | 53.1 | 446.7 | 0.92 | 427.3 | 7.921 | 1.4 | 26.8 | 40.1 | 15.7 | 0.9 | 26.2 | 3.41 | 56 | 19.2 | 27.5 | 16.08 | 47 | 30 | 11.4511 | 34.12 | 53.8276 | 4225.8621 | 10 | 102.1 | 55.6231 | 0.035172 | 20.0007 | 0 | 44.4666
276900 | 3300 | 20 | 1551 | 48.8 | 44.9 | 50 | 29.9 | 31.7 | 0.051 | 104 | 11.1264 | 69.76 | 40.18 | 21.24 | 0.77 | 100.6 | 431.8 | 413.8 | 53.2 | 446.9 | 0.92 | 427.3 | 7.9261 | 1.4 | 26.6 | 40.2 | 15.8 | 0.9 | 26.2 | 3.4 | 56.5 | 19.4 | 27.5 | 16.08 | 47 | 30 | 11.452 | 34.12 | 53 | 4261.0345 | 10 | 102.1 | 55.63 | 0.1131 | 20.1528 | 0 | 44.6062
276930 | 3330 | 20 | 1550 | 52.1 | 45 | 50.1 | 29.9 | 31.7 | 0.049 | 104 | 11.1264 | 69.69 | 40.18 | 21.31 | 0.77 | 100.6 | 431.4 | 413.2 | 53.2 | 447.3 | 0.97 | 427.5 | 8.4566 | 1.5 | 26.3 | 40.3 | 16 | 1 | 26.3 | 3.52 | 57.4 | 19.5 | 27.5 | 16.08 | 47 | 30 | 11.465 | 34.12 | 53 | 4398.2759 | 10 | 102.1 | 55.63 | 0.06 | 20.05 | 0 | 44.6483
276960 | 3360 | 20 | 1550 | 51.4 | 45.2 | 50.2 | 29.8 | 31.7 | 0.051 | 104 | 11.1264 | 69.62 | 40.18 | 21.38 | 0.77 | 100.6 | 431 | 412.8 | 53.2 | 447.9 | 0.98 | 427.4 | 8.343 | 1.5 | 26.4 | 40.2 | 16 | 1 | 26.3 | 3.5 | 57.5 | 19.7 | 27.5 | 16.08 | 47 | 30 | 11.412 | 34.12 | 53 | 4336.5517 | 10 | 102.1 | 55.63 | 0.031034 | 20 | 0 | 44.5779
276990 | 3390 | 20 | 1550 | 49.3 | 45 | 50.1 | 29.8 | 31.7 | 0.052 | 104 | 11.1264 | 69.62 | 40.18 | 21.38 | 0.77 | 100.6 | 430.8 | 412.6 | 53.3 | 447.6 | 0.94 | 427.2 | 8.0022 | 1.4 | 26.8 | 40.1 | 16 | 0.9 | 26.4 | 3.41 | 56.1 | 19.9 | 27.5 | 16.08 | 47 | 30 | 11.4063 | 34.12 | 53 | 4287.5862 | 10 | 102.1 | 55.6331 | 0.0041379 | 20.0269 | 0 | 44.439
277020 | 3420 | 20 | 1550 | 49.1 | 44.9 | 50.2 | 29.9 | 31.8 | 0.051 | 104 | 11.172 | 69.48 | 40.03 | 21.52 | 0.77 | 100.6 | 430.6 | 412.5 | 53.3 | 447.3 | 0.94 | 427 | 7.9697 | 1.4 | 26.6 | 40.1 | 15.9 | 0.9 | 26.3 | 3.43 | 56.1 | 20.1 | 27.5 | 16.08 | 47 | 30 | 11.4005 | 34.12 | 54.5862 | 4286.0345 | 10 | 102.1 | 55.6298 | 0.082931 | 20.0124 | 0 | 44.565
277050 | 3450 | 20 | 1549 | 48.9 | 44.9 | 50.1 | 29.9 | 31.8 | 0.051 | 104 | 11.3544 | 69.48 | 40.18 | 21.59 | 0.77 | 100.6 | 430.7 | 412.5 | 53.3 | 447.3 | 0.95 | 427 | 7.9321 | 1.4 | 26.8 | 40.1 | 15.7 | 0.9 | 26.4 | 3.41 | 56 | 20.2 | 27.5 | 16.08 | 47 | 30 | 11.4466 | 34.12 | 55 | 4048.9655 | 10 | 102.1 | 55.6428 | 0.045517 | 19.94 | 0 | 44.5414
277080 | 3480 | 20 | 1549 | 48.8 | 44.8 | 49.8 | 29.9 | 31.7 | 0.043 | 104 | 11.5824 | 69.41 | 40.18 | 21.66 | 0.77 | 100.6 | 430.8 | 412.6 | 53.3 | 447.1 | 0.94 | 427.2 | 7.9159 | 1.4 | 27.4 | 39.9 | 15.9 | 1 | 26.2 | 3.44 | 56 | 20.3 | 27.5 | 16.08 | 47 | 30 | 11.4364 | 33.8779 | 54.4138 | 4105.8621 | 9.7414 | 102.1 | 55.6203 | 0.028966 | 19.9855 | 0 | 44.4752
277110 | 3510 | 20 | 1549 | 52.2 | 44.9 | 49.8 | 30 | 31.9 | 0.018 | 104 | 11.5824 | 69.34 | 40.18 | 21.66 | 0.77 | 100.6 | 430.8 | 412.6 | 53.1 | 447.2 | 0.95 | 427 | 8.4674 | 1.4 | 27.8 | 40 | 15.7 | 1 | 26.2 | 3.51 | 57.4 | 20.4 | 27.9655 | 15.7303 | 47 | 30 | 11.4366 | 33.2372 | 54 | 4011.3793 | 9.5 | 102.1 | 55.5886 | 0.1131 | 20.0693 | 0 | 44.6266
277140 | 3540 | 20 | 1550 | 50.8 | 44.9 | 49.9 | 30 | 32 | 0.03 | 104 | 11.5824 | 69.27 | 40.18 | 21.73 | 0.77 | 100.6 | 430.6 | 412.4 | 53.1 | 447.8 | 0.97 | 427 | 8.2456 | 1.5 | 27.8 | 40.2 | 16.2 | 1 | 26.2 | 3.52 | 57.5 | 20.6 | 28 | 15.69 | 47 | 30 | 11.4051 | 32.94 | 53.4138 | 3879.3103 | 9.5 | 101.9448 | 55.5766 | 0.045517 | 19.9483 | 0 | 44.6752
277170 | 3570 | 20 | 1549 | 49.4 | 45.1 | 49.9 | 30 | 32.1 | 0.037 | 104 | 11.5824 | 69.2 | 40.18 | 21.87 | 0.77 | 100.6 | 430.4 | 412.1 | 53.2 | 447.9 | 0.93 | 426.8 | 8.0132 | 1.3 | 28.1 | 40.2 | 15.9 | 1 | 26.2 | 3.43 | 56 | 20.7 | 28 | 15.69 | 47 | 30 | 11.4103 | 32.94 | 52.4138 | 4040.3448 | 9.5 | 101.8552 | 55.6038 | 0 | 19.9524 | 0 | 44.6203
277200 | 3600 | 20 | 1550 | 49.3 | 45.1 | 49.9 | 30 | 32.2 | 0.041 | 104 | 11.5824 | 69.13 | 40.33 | 21.94 | 0.77 | 100.6 | 430.2 | 411.9 | 53.2 | 447.6 | 0.94 | 427 | 8.0022 | 1.4 | 27.6 | 40.2 | 16 | 0.9 | 26.2 | 3.43 | 56 | 20.9 | 28 | 15.69 | 47 | 30 | 11.4528 | 32.94 | 52 | 4058.9655 | 9.5 | 101.931 | 55.5817 | 0.052069 | 20.0269 | 0 | 44.5083
277230 | 3630 | 20 | 1551 | 49.3 | 44.9 | 49.9 | 30 | 32.2 | 0.047 | 104 | 11.628 | 69.06 | 40.18 | 22.08 | 0.77 | 100.6 | 430.1 | 411.8 | 53.2 | 447.5 | 0.97 | 427.1 | 8.0073 | 1.4 | 26.9 | 40.2 | 16.2 | 0.9 | 26.3 | 3.39 | 56 | 21 | 28 | 15.69 | 47 | 30 | 11.4385 | 32.94 | 51.5 | 4040.3448 | 9.5 | 101.7776 | 55.651 | 0.17241 | 20.0124 | 0 | 44.6797
277260 | 3660 | 20 | 1549 | 49.4 | 45 | 50 | 30 | 32.3 | 0.045 | 104 | 11.628 | 69.06 | 40.18 | 22.22 | 0.77 | 100.6 | 429.7 | 411.4 | 53.2 | 447.3 | 0.97 | 427.1 | 8.0132 | 1.4 | 26.6 | 40.2 | 15.7 | 0.9 | 26.3 | 3.37 | 56.1 | 21.2 | 28 | 15.69 | 47 | 30 | 11.4102 | 32.94 | 52 | 4253.1034 | 9.5 | 101.931 | 55.6459 | 0.045517 | 19.94 | 0 | 44.6276
277290 | 3690 | 20 | 1549 | 51.3 | 45.1 | 50.1 | 30 | 32.2 | 0.046 | 104 | 11.6736 | 68.99 | 40.18 | 22.29 | 0.77 | 100.6 | 429.7 | 411.3 | 53.3 | 447.7 | 1.03 | 426.9 | 8.3214 | 1.5 | 26.8 | 40.1 | 16.2 | 1 | 26.4 | 3.53 | 57.5 | 21.3 | 28 | 15.69 | 47 | 30 | 11.4142 | 32.94 | 52.5862 | 4142.7586 | 9.5 | 101.7103 | 55.6748 | 0.052069 | 19.9669 | 0 | 44.5845
277320 | 3720 | 20 | 1550 | 51.1 | 45 | 50 | 30 | 32.2 | 0.048 | 104 | 11.6736 | 68.92 | 40.18 | 22.36 | 0.77 | 100.6 | 429.5 | 411.1 | 53.3 | 448.1 | 1.04 | 426.9 | 8.2943 | 1.4 | 26.7 | 40.1 | 16.3 | 1 | 26.4 | 3.52 | 57.5 | 21.5 | 28 | 15.69 | 47 | 30 | 11.4894 | 32.94 | 53.5862 | 4055.8621 | 9.5 | 101.8448 | 55.6793 | 0.15483 | 20.031 | 0 | 44.6997
277350 | 3750 | 20 | 1549 | 49 | 44.9 | 49.9 | 30.1 | 32.1 | 0.051 | 104 | 11.628 | 68.85 | 40.18 | 22.36 | 0.77 | 100.6 | 429.3 | 410.9 | 53.3 | 447.6 | 0.98 | 426.9 | 7.9483 | 1.4 | 26.9 | 40.2 | 15.7 | 1 | 26.3 | 3.41 | 56.1 | 21.6 | 28 | 15.69 | 47 | 30 | 11.448 | 32.94 | 54 | 3977.931 | 9.5 | 101.931 | 55.611 | 0.076897 | 19.9421 | 0 | 44.7024
277380 | 3780 | 20 | 1550 | 49.1 | 44.8 | 49.9 | 30.1 | 31.9 | 0.052 | 104 | 11.628 | 68.78 | 40.18 | 22.43 | 0.77 | 100.6 | 429.1 | 410.7 | 53.2 | 447.2 | 0.97 | 427 | 7.9697 | 1.4 | 27.5 | 40.1 | 16.1 | 1 | 26.2 | 3.41 | 56.1 | 21.7 | 28 | 15.69 | 47 | 30 | 11.4192 | 32.94 | 54 | 3897.931 | 9.5 | 101.8552 | 55.6528 | 0.096207 | 19.9524 | 0 | 44.6276
277410 | 3810 | 20 | 1549 | 49.3 | 44.8 | 49.9 | 30.1 | 31.9 | 0.052 | 104 | 11.5824 | 68.71 | 40.18 | 22.57 | 0.77 | 100.6 | 429.1 | 410.7 | 53.2 | 447.2 | 0.98 | 427 | 7.997 | 1.4 | 27.8 | 40.1 | 16 | 1 | 26.2 | 3.35 | 56 | 21.9 | 28 | 15.69 | 47 | 30 | 11.401 | 32.94 | 53.4138 | 4013.4483 | 9.5 | 102.0862 | 55.6141 | 0.052069 | 20.0124 | 0 | 44.4772
277440 | 3840 | 20 | 1549 | 49.2 | 44.9 | 49.9 | 30.1 | 31.8 | 0.053 | 104 | 11.4912 | 68.64 | 40.18 | 22.71 | 0.77 | 100.6 | 429 | 410.5 | 53.2 | 447 | 1.01 | 426.8 | 7.9808 | 1.4 | 27.8 | 40.1 | 15.8 | 1 | 26.1 | 3.4 | 56.1 | 22.1 | 28 | 15.69 | 47 | 30 | 11.4336 | 33.061 | 51.9138 | 4022.5862 | 9.5 | 102.1 | 55.5555 | 0.10017 | 19.9267 | 0 | 44.5957
277470 | 3870 | 20 | 1550 | 50.9 | 45.1 | 49.9 | 30.1 | 31.8 | 0.05 | 104 | 11.4456 | 68.57 | 40.18 | 22.78 | 0.77 | 100.6 | 428.8 | 410.4 | 53.2 | 447.6 | 1.06 | 426.6 | 8.2619 | 1.4 | 27.6 | 40.2 | 15.8 | 1.1 | 26.1 | 3.51 | 57.5 | 22.2 | 28 | 15.69 | 47 | 30 | 11.4255 | 33.0879 | 51.5862 | 4094.4828 | 9.5 | 101.9448 | 55.5741 | 0 | 19.9503 | 0 | 44.5041
277500 | 3900 | 20 | 1550 | 51.6 | 45.1 | 50.1 | 30.1 | 31.8 | 0.052 | 104 | 11.4 | 68.57 | 40.18 | 22.92 | 0.77 | 100.6 | 428.5 | 410.1 | 53.3 | 448.1 | 1.07 | 426.5 | 8.3755 | 1.5 | 27.4 | 40.3 | 16 | 1 | 26.2 | 3.48 | 57.5 | 22.3 | 28 | 15.69 | 47 | 30 | 11.4235 | 32.94 | 52 | 4207.2414 | 9.5 | 101.7103 | 55.6438 | 0.028966 | 20.0269 | 0 | 44.3855
277530 | 3930 | 20 | 1548 | 48.8 | 45.1 | 50.1 | 30.2 | 31.8 | 0.054 | 104 | 11.3544 | 68.64 | 40.18 | 22.99 | 0.77 | 100.6 | 428.2 | 409.7 | 53.3 | 448.1 | 1.06 | 426.8 | 7.9108 | 1.4 | 27 | 40.3 | 15.8 | 1 | 26.3 | 3.41 | 56.1 | 22.5 | 28 | 15.69 | 47 | 30 | 11.4224 | 32.94 | 52 | 4136.5517 | 9.5 | 101.7 | 55.6538 | 0.1131 | 20.0617 | 0 | 44.6228
277560 | 3960 | 20 | 1550 | 48.8 | 45.1 | 50.1 | 30.2 | 31.8 | 0.054 | 104 | 11.3088 | 68.78 | 40.18 | 22.99 | 0.77 | 100.6 | 427.9 | 409.5 | 53.2 | 447.6 | 1.01 | 427 | 7.921 | 1.4 | 26.2 | 40.2 | 15.9 | 0.9 | 26.3 | 3.43 | 56.1 | 22.4 | 28 | 15.69 | 47 | 30 | 11.4083 | 32.94 | 53.1724 | 4032.069 | 9.5 | 101.7 | 55.64 | 0.045517 | 19.9028 | 0 | 44.6045
277590 | 3990 | 20 | 1549 | 48.9 | 44.9 | 50.1 | 30.2 | 31.7 | 0.054 | 104 | 11.2632 | 68.99 | 40.18 | 22.99 | 0.77 | 100.6 | 427.9 | 409.5 | 53.2 | 447.1 | 1.03 | 427 | 7.9321 | 1.4 | 27 | 40.2 | 16.2 | 0.9 | 26.1 | 3.4 | 56.1 | 22.6 | 28 | 15.69 | 47 | 30 | 11.4366 | 32.94 | 54 | 3888.9655 | 9.5 | 101.7 | 55.6124 | 0.014483 | 19.9669 | 0 | 44.5234
277620 | 4020 | 20 | 1550 | 49 | 44.9 | 50.1 | 30.2 | 31.8 | 0.055 | 104 | 11.2176 | 69.2 | 40.18 | 23.06 | 0.77 | 100.6 | 427.8 | 409.4 | 53.2 | 447.1 | 1.02 | 427.3 | 7.9535 | 1.4 | 26.9 | 40.2 | 15.7 | 1 | 26.1 | 3.37 | 56.1 | 22.7 | 28 | 15.69 | 47 | 30 | 11.4695 | 32.94 | 53.2069 | 3904.4828 | 9.5 | 101.7724 | 55.6241 | 0.095 | 20.0455 | 0 | 44.524
277650 | 4050 | 20 | 1550 | 51.5 | 45 | 50.1 | 30.2 | 31.8 | 0.053 | 104 | 11.172 | 69.34 | 40.18 | 23.13 | 0.77 | 100.6 | 427.9 | 409.4 | 53.2 | 447.8 | 1.1 | 426.9 | 8.3593 | 1.5 | 26.7 | 40.2 | 15.9 | 1 | 26.2 | 3.49 | 57.5 | 22.9 | 28 | 15.69 | 47 | 30 | 11.4506 | 32.94 | 53.5862 | 4048.6207 | 9.5 | 101.931 | 55.6383 | 0.045517 | 19.9152 | 0 | 44.5528
277680 | 4080 | 20 | 1549 | 51.7 | 45.1 | 50.1 | 30.1 | 31.8 | 0.052 | 104 | 11.1264 | 69.55 | 40.18 | 23.27 | 0.77 | 100.6 | 427.8 | 409.3 | 53.2 | 448.3 | 1.11 | 426.6 | 8.3863 | 1.5 | 26.5 | 40.2 | 16.2 | 1 | 26.3 | 3.47 | 57.5 | 23.1 | 28 | 15.69 | 47 | 30 | 11.4022 | 32.94 | 54 | 3919.3103 | 9.5 | 101.8552 | 55.6497 | 0 | 19.8634 | 0 | 44.549
277710 | 4110 | 20 | 1549 | 49.3 | 45.1 | 50.1 | 30.1 | 31.8 | 0.055 | 104 | 11.1264 | 69.69 | 40.18 | 23.41 | 0.77 | 100.6 | 427.5 | 409 | 53.3 | 448.3 | 1.07 | 427.1 | 7.997 | 1.4 | 26.2 | 40.3 | 16.2 | 1 | 26.4 | 3.41 | 56.2 | 23.2 | 28 | 15.69 | 47 | 30 | 11.4353 | 32.94 | 52.8276 | 4017.931 | 9.5 | 102.0862 | 55.6369 | 0.052069 | 19.9917 | 0 | 44.4941
277740 | 4140 | 20 | 1549 | 48.8 | 45.1 | 50 | 29.9 | 31.8 | 0.053 | 104 | 11.1264 | 69.9 | 40.18 | 23.41 | 0.77 | 100.6 | 427.4 | 409 | 53.2 | 448.2 | 1.06 | 426.8 | 7.9159 | 1.4 | 26.1 | 40.1 | 16 | 1 | 26.4 | 3.39 | 56.1 | 23.2 | 28 | 15.69 | 47 | 30 | 11.4515 | 33.1821 | 52 | 4058.9655 | 9.5 | 102.1 | 55.6028 | 0.16931 | 19.9545 | 0 | 44.6134
277770 | 4170 | 20 | 1549 | 48.4 | 44.9 | 50 | 29.8 | 31.8 | 0.053 | 104 | 11.1264 | 69.97 | 40.18 | 23.41 | 0.77 | 100.6 | 427.3 | 408.8 | 53.2 | 448.4 | 1.09 | 426.6 | 7.851 | 1.4 | 25.9 | 40.1 | 16.1 | 1 | 26.5 | 3.39 | 56.1 | 23.4 | 28 | 15.69 | 47 | 30 | 11.4411 | 33.0879 | 52 | 4015.1724 | 9.5 | 102.1 | 55.5779 | 0.096207 | 19.8341 | 0 | 44.63
277800 | 4200 | 20 | 1550 | 48.9 | 44.9 | 50 | 29.7 | 31.9 | 0.051 | 104 | 11.1264 | 69.9 | 40.18 | 23.48 | 0.77 | 100.6 | 427.2 | 408.6 | 53.2 | 448.3 | 1.05 | 427 | 7.9372 | 1.4 | 26.1 | 40.1 | 16 | 1 | 26.6 | 3.39 | 56.1 | 23.5 | 28 | 15.69 | 47 | 30 | 11.3899 | 32.94 | 51.4138 | 4032.4138 | 9.5 | 102.1 | 55.6359 | 0.014483 | 19.9069 | 0 | 44.5972
277830 | 4230 | 20 | 1550 | 51.6 | 45.1 | 49.9 | 29.7 | 31.9 | 0.05 | 104 | 11.1264 | 69.83 | 40.18 | 23.62 | 0.77 | 100.6 | 427.3 | 408.9 | 53.2 | 448.8 | 1.14 | 426.7 | 8.3755 | 1.5 | 26.1 | 40.2 | 15.8 | 1 | 26.6 | 3.49 | 57.6 | 23.6 | 28 | 15.69 | 47 | 30 | 11.4417 | 32.94 | 52.0862 | 4135.5172 | 9.5 | 101.8276 | 55.5819 | 0.095 | 19.9493 | 0 | 44.6024
277860 | 4260 | 20 | 1549 | 51.3 | 45.1 | 50.1 | 29.6 | 32 | 0.051 | 104 | 11.1264 | 69.76 | 40.18 | 23.69 | 0.77 | 100.6 | 427.1 | 408.5 | 53.2 | 449.1 | 1.15 | 426.7 | 8.3214 | 1.5 | 26.1 | 40.2 | 15.9 | 1 | 26.6 | 3.46 | 57.6 | 23.7 | 28 | 15.69 | 47 | 30 | 11.4688 | 32.94 | 53 | 4032.069 | 9.5 | 101.8448 | 55.5931 | 0.045517 | 19.8269 | 0 | 44.6697
277890 | 4290 | 20 | 1549 | 49.6 | 45 | 50 | 29.6 | 32.1 | 0.054 | 104 | 11.1264 | 69.69 | 40.18 | 23.76 | 0.77 | 100.6 | 426.8 | 408.2 | 53.2 | 449.3 | 1.05 | 426.5 | 8.0457 | 1.4 | 26.2 | 40.2 | 15.9 | 0.9 | 26.6 | 3.39 | 56.2 | 23.8 | 28 | 15.69 | 47 | 30 | 11.4152 | 32.94 | 53.5862 | 4029.3103 | 9.5 | 101.931 | 55.609 | 0.014483 | 19.9255 | 0 | 44.5317
277920 | 4320 | 20 | 1551 | 49.4 | 44.8 | 49.8 | 29.6 | 31.8 | 0.053 | 104 | 11.172 | 69.69 | 40.18 | 23.9 | 0.77 | 100.6 | 426.8 | 408.2 | 53.2 | 448.9 | 1.09 | 426.8 | 8.0236 | 1.4 | 25.8 | 40 | 16.1 | 1 | 26.6 | 3.4 | 56.2 | 23.9 | 28 | 15.69 | 47 | 30 | 11.3977 | 32.94 | 54 | 3973.1034 | 9.5 | 101.7103 | 55.589 | 0.076897 | 20.0517 | 0 | 44.6328
277950 | 4350 | 20 | 1549 | 49.1 | 45 | 50.1 | 29.6 | 32.1 | 0.052 | 104 | 11.2176 | 69.62 | 40.18 | 23.97 | 0.77 | 100.6 | 426.7 | 408.1 | 53.2 | 448.8 | 1.1 | 426.9 | 7.9646 | 1.4 | 25.5 | 40.1 | 16 | 0.9 | 26.7 | 3.39 | 56.1 | 24.1 | 28 | 15.69 | 47 | 30 | 11.4153 | 32.94 | 53.4138 | 3941.0345 | 9.5 | 101.8448 | 55.6452 | 0.13 | 20.0145 | 0 | 44.7086
277980 | 4380 | 20 | 1549 | 49.2 | 44.8 | 49.9 | 29.7 | 31.9 | 0.051 | 104 | 11.2632 | 69.55 | 40.03 | 23.97 | 0.77 | 100.6 | 426.7 | 408.1 | 53.1 | 448.8 | 1.11 | 426.7 | 7.9808 | 1.4 | 25.2 | 40.1 | 15.9 | 1 | 26.7 | 3.4 | 56.3 | 24.1 | 28 | 15.69 | 47 | 30 | 11.3802 | 32.94 | 52.4138 | 4116.8966 | 9.5 | 102.0862 | 55.6452 | 0.096207 | 19.8883 | 0 | 44.6672
278010 | 4410 | 20 | 1550 | 51.8 | 44.9 | 49.9 | 29.8 | 31.9 | 0.049 | 104 | 11.3544 | 69.48 | 40.18 | 24.11 | 0.77 | 100.6 | 426.7 | 408.1 | 53.2 | 449.3 | 1.17 | 426.8 | 8.4079 | 1.5 | 25.1 | 40.1 | 16.1 | 1 | 26.7 | 3.48 | 57.6 | 24.3 | 28 | 15.69 | 47 | 30 | 11.4366 | 32.94 | 52 | 4037.2414 | 9.5 | 102.1 | 55.6814 | 0.014483 | 19.94 | 0 | 44.5779
278040 | 4440 | 20 | 1550 | 51.2 | 45 | 49.9 | 29.9 | 31.9 | 0.048 | 104 | 11.4456 | 69.48 | 40.18 | 24.04 | 0.77 | 100.6 | 426.4 | 407.8 | 53.2 | 450 | 1.17 | 426.6 | 8.3106 | 1.5 | 25.4 | 40.1 | 16.1 | 1 | 26.7 | 3.51 | 57.7 | 24.4 | 28 | 15.69 | 47 | 30 | 11.4394 | 32.94 | 51.2069 | 4133.4483 | 9.5 | 102.1 | 55.6581 | 0.03 | 20.0309 | 0 | 44.5924
278070 | 4470 | 20 | 1551 | 49.8 | 45.1 | 49.9 | 29.9 | 32 | 0.052 | 104 | 11.5368 | 69.41 | 40.18 | 24.11 | 0.77 | 100.6 | 426.3 | 407.7 | 53.2 | 449.9 | 1.14 | 426.4 | 8.0885 | 1.4 | 25.4 | 40.2 | 16.1 | 1 | 26.7 | 3.38 | 56.3 | 24.4 | 28 | 15.69 | 47 | 30 | 11.4063 | 32.94 | 51.5862 | 4150 | 9.5 | 101.9448 | 55.6617 | 0.031034 | 19.8821 | 0 | 44.5869
278100 | 4500 | 20 | 1549 | 49.6 | 45.1 | 49.9 | 30 | 31.9 | 0.05 | 104 | 11.628 | 69.34 | 40.18 | 24.18 | 0.77 | 100.6 | 426.2 | 407.5 | 53.1 | 449.5 | 1.14 | 426.6 | 8.0457 | 1.4 | 25.4 | 40.2 | 16.1 | 1 | 26.7 | 3.4 | 56.2 | 24.6 | 28 | 15.69 | 47 | 30 | 11.3762 | 32.94 | 52.5862 | 4060 | 9.5 | 101.8552 | 55.6566 | 0.0041379 | 19.9545 | 0 | 44.46
278130 | 4530 | 20 | 1551 | 49.4 | 44.9 | 49.9 | 30 | 32 | 0.05 | 104 | 11.6736 | 69.27 | 40.18 | 24.25 | 0.77 | 100.6 | 426.1 | 407.5 | 53.2 | 449.6 | 1.15 | 426.6 | 8.0236 | 1.4 | 26.1 | 40.2 | 15.8 | 1 | 26.7 | 3.44 | 56.2 | 24.7 | 28 | 15.69 | 47 | 30 | 11.392 | 32.94 | 53.5862 | 4021.3793 | 9.5 | 101.931 | 55.5803 | 0.10586 | 20.1507 | 0 | 44.5976
278160 | 4560 | 20 | 1550 | 49.6 | 44.9 | 49.9 | 30 | 32 | 0.05 | 104 | 11.6736 | 69.27 | 40.18 | 24.32 | 0.77 | 100.6 | 426 | 407.3 | 53.1 | 449.4 | 1.15 | 427 | 8.0509 | 1.4 | 26.5 | 40.1 | 16.1 | 1 | 26.7 | 3.41 | 56.2 | 24.8 | 28 | 15.69 | 47 | 30 | 11.4151 | 32.94 | 54 | 3934.8276 | 9.5 | 101.7103 | 55.6345 | 0.06 | 20.0169 | 0 | 44.6034
278190 | 4590 | 20 | 1550 | 51.4 | 45.1 | 50 | 30 | 32 | 0.048 | 104 | 11.7192 | 69.2 | 40.18 | 24.39 | 0.77 | 100.6 | 426 | 407.3 | 53.1 | 450.5 | 1.22 | 426.4 | 8.343 | 1.5 | 26.3 | 40.2 | 16.1 | 1 | 26.8 | 3.49 | 57.6 | 24.9 | 28 | 15.69 | 47 | 30 | 11.4165 | 32.94 | 53.4138 | 3956.2069 | 9.5 | 101.7 | 55.5521 | 0.031034 | 19.8883 | 0 | 44.5662
278220 | 4620 | 20 | 1551 | 50.8 | 45 | 49.9 | 30 | 32 | 0.047 | 104 | 11.7192 | 69.13 | 40.18 | 24.46 | 0.77 | 100.6 | 425.8 | 407.1 | 53.1 | 450.7 | 1.21 | 426.7 | 8.251 | 1.5 | 26.8 | 40.1 | 16.1 | 1 | 26.8 | 3.48 | 57.6 | 25 | 28 | 15.69 | 47 | 30 | 11.4456 | 32.94 | 53 | 3998.9655 | 9.5 | 101.8448 | 55.5769 | -0.016552 | 19.9255 | 0 | 44.4269
278250 | 4650 | 20 | 1550 | 49.2 | 44.9 | 49.9 | 29.9 | 32 | 0.049 | 104 | 11.7648 | 69.13 | 40.18 | 24.32 | 0.77 | 100.6 | 425.7 | 406.9 | 53.1 | 450.2 | 1.2 | 426.6 | 7.9859 | 1.4 | 26.7 | 40.1 | 16.2 | 1 | 26.8 | 3.43 | 56.2 | 24.4 | 28 | 15.69 | 47 | 30 | 11.4477 | 32.94 | 52.9138 | 4041.7241 | 9.5 | 101.8207 | 55.6536 | 0.10345 | 20.0134 | 0 | 44.6021
278280 | 4680 | 20 | 1550 | 49.1 | 44.8 | 49.8 | 29.9 | 32 | 0.048 | 104 | 11.7648 | 69.06 | 40.18 | 24.04 | 0.77 | 100.6 | 425.7 | 406.9 | 53.1 | 449.6 | 1.18 | 426.7 | 7.9697 | 1.4 | 26.4 | 40.1 | 15.9 | 1 | 26.6 | 3.36 | 56.2 | 23.6 | 28 | 15.69 | 47 | 30 | 11.4516 | 32.94 | 51.5862 | 4015.5172 | 9.5 | 101.8448 | 55.6945 | 0.096207 | 19.9276 | 0 | 44.6083
278310 | 4710 | 20 | 1550 | 49.5 | 44.9 | 49.9 | 29.9 | 32 | 0.051 | 104 | 11.7648 | 68.99 | 40.18 | 23.83 | 0.77 | 100.6 | 425.8 | 407 | 53.1 | 449.2 | 1.2 | 426.7 | 8.0346 | 1.4 | 26.3 | 40.1 | 16 | 1 | 26.6 | 3.39 | 56.2 | 22.9 | 28 | 15.69 | 47 | 30 | 11.4367 | 32.94 | 52 | 4153.1034 | 9.5 | 102.0862 | 55.669 | 0.052069 | 19.9255 | 0 | 44.5266
278340 | 4740 | 20 | 1551 | 49.2 | 44.9 | 49.8 | 29.9 | 32.1 | 0.048 | 104 | 11.7648 | 68.92 | 40.18 | 23.69 | 0.77 | 100.6 | 425.6 | 406.8 | 53.1 | 449.1 | 1.21 | 426.7 | 7.9911 | 1.4 | 26.2 | 40.1 | 16 | 1 | 26.6 | 3.37 | 56.2 | 22.2 | 28 | 15.69 | 47 | 30 | 11.4101 | 32.94 | 52 | 4070.6897 | 9.5 | 101.9448 | 55.729 | 0.16931 | 20.0248 | 0 | 44.6197
278370 | 4770 | 20 | 1551 | 51.7 | 45 | 49.9 | 29.9 | 32.1 | 0.048 | 104 | 11.7192 | 68.85 | 40.18 | 23.48 | 0.77 | 100.6 | 425.4 | 406.6 | 53.1 | 450.3 | 1.26 | 426.8 | 8.3971 | 1.5 | 26.1 | 40.2 | 15.9 | 1.1 | 26.7 | 3.5 | 57.6 | 21.7 | 28 | 15.69 | 47 | 30 | 11.3633 | 32.94 | 51.4138 | 4072.069 | 9.5 | 101.7103 | 55.659 | 0.13 | 19.9152 | 0 | 44.6576
278400 | 4800 | 20 | 1551 | 51 | 45.1 | 50.1 | 30 | 32.1 | 0.048 | 104 | 11.6736 | 68.78 | 40.18 | 23.27 | 0.77 | 100.6 | 424.9 | 406 | 53.2 | 450.6 | 1.21 | 426.7 | 8.2834 | 1.5 | 25.8 | 40.2 | 16.1 | 1 | 26.7 | 3.5 | 57.7 | 21.1 | 28 | 15.69 | 47 | 30 | 11.3892 | 32.94 | 52.7586 | 4179.6552 | 9.5 | 101.7 | 55.5955 | 0.074483 | 19.8438 | 0 | 44.6434
278430 | 4830 | 20 | 1549 | 48.1 | 45.1 | 50.1 | 30.1 | 32.1 | 0.05 | 103.9 | 11.5824 | 68.71 | 40.18 | 23.2 | 0.77 | 100.6 | 424.5 | 405.7 | 53.2 | 450.1 | 1.16 | 426.8 | 7.8023 | 1.4 | 25.8 | 40.2 | 16 | 1 | 26.8 | 3.39 | 56.1 | 20.5 | 28 | 15.69 | 47 | 30 | 11.4059 | 32.94 | 53.4138 | 4036.8966 | 9.5 | 101.8448 | 55.6938 | 0.021724 | 19.9834 | 0 | 44.6317
278460 | 4860 | 20 | 1550 | 48.9 | 44.9 | 50.1 | 30.1 | 32.1 | 0.05 | 103.9 | 11.5368 | 68.71 | 40.18 | 23.06 | 0.77 | 100.6 | 424.5 | 405.7 | 53.2 | 450 | 1.17 | 426.7 | 7.9372 | 1.4 | 26.6 | 40.2 | 16.2 | 1 | 26.8 | 3.37 | 56.2 | 20 | 28 | 15.69 | 47 | 30 | 11.4412 | 32.94 | 53.2931 | 4009.3103 | 9.5 | 101.8207 | 55.6381 | 0.15586 | 20.0026 | 0 | 44.7145
278490 | 4890 | 20 | 1551 | 48.2 | 45 | 50.1 | 30.1 | 32.1 | 0.05 | 104 | 11.4912 | 68.64 | 40.33 | 22.92 | 0.77 | 100.6 | 424.6 | 405.8 | 53.2 | 450.1 | 1.19 | 426.7 | 7.8287 | 1.5 | 26.9 | 40.2 | 16.1 | 1 | 26.8 | 3.38 | 56.1 | 19.5 | 28 | 15.69 | 47 | 30 | 11.4423 | 32.94 | 54 | 3923.7931 | 9.5 | 101.8448 | 55.65 | 0.12 | 19.9069 | 0 | 44.6693
278520 | 4920 | 20 | 1552 | 49 | 45 | 50.1 | 30.1 | 32.1 | 0.051 | 104 | 11.4456 | 68.57 | 40.03 | 22.85 | 0.77 | 100.6 | 424.5 | 405.5 | 53.2 | 450.3 | 1.2 | 426.9 | 7.9637 | 1.5 | 26.4 | 40.2 | 16.1 | 1 | 26.8 | 3.38 | 56.2 | 19 | 28 | 15.69 | 47 | 30 | 11.4071 | 32.94 | 52.8276 | 3919.6552 | 9.5 | 101.931 | 55.65 | 0.0041379 | 20.0248 | 0 | 44.5534
278550 | 4950 | 20 | 1552 | 51.2 | 45 | 50 | 30.1 | 32.1 | 0.049 | 104 | 11.3544 | 68.57 | 40.18 | 22.71 | 0.77 | 100.6 | 424.6 | 405.7 | 53.2 | 451.1 | 1.23 | 426.8 | 8.3213 | 1.6 | 26 | 40.2 | 16 | 1.1 | 26.9 | 3.49 | 57.5 | 18.6 | 28 | 15.69 | 47 | 30 | 11.4014 | 32.94 | 52 | 3960.3448 | 9.5 | 101.7103 | 55.6593 | 0.10586 | 20.0766 | 0 | 44.6659
278580 | 4980 | 20 | 1553 | 52 | 44.9 | 49.9 | 30.1 | 32.1 | 0.048 | 104 | 11.3088 | 68.71 | 40.18 | 22.57 | 0.77 | 100.6 | 424.4 | 405.5 | 53.2 | 451.6 | 1.26 | 426.9 | 8.4567 | 1.6 | 26 | 40.2 | 15.9 | 1 | 26.9 | 3.52 | 57.6 | 18.2 | 28 | 15.69 | 47 | 30 | 11.441 | 33.1821 | 52 | 4136.5517 | 9.7586 | 101.7 | 55.66 | 0.06 | 19.9359 | 0 | 44.7007
278610 | 5010 | 20 | 1552 | 49.1 | 45 | 49.9 | 30.1 | 32 | 0.051 | 104 | 11.3088 | 68.92 | 40.18 | 22.36 | 0.77 | 100.6 | 424.4 | 405.5 | 53.2 | 451.3 | 1.23 | 427 | 7.98 | 1.5 | 25.6 | 40.2 | 16 | 1 | 27 | 3.41 | 56.1 | 17.8 | 27.5345 | 16.0397 | 47 | 30 | 11.4357 | 33.8228 | 52.5862 | 4362.4138 | 10 | 101.8448 | 55.651 | 0.031034 | 19.9255 | 0 | 44.6621
278640 | 5040 | 20 | 1552 | 49.2 | 44.9 | 49.8 | 30 | 31.8 | 0.051 | 104 | 11.3088 | 69.13 | 40.18 | 22.22 | 0.77 | 100.6 | 424.5 | 405.5 | 53.2 | 450.9 | 1.26 | 426.8 | 7.9962 | 1.5 | 25.6 | 40.1 | 15.9 | 1 | 26.9 | 3.39 | 56.1 | 17.5 | 27.5 | 16.08 | 47 | 30 | 11.4338 | 34.12 | 53 | 4441.0345 | 10 | 101.931 | 55.6266 | 0.0041379 | 20.0831 | 0 | 44.5276
278670 | 5070 | 20 | 1553 | 49.5 | 44.9 | 49.8 | 29.9 | 31.8 | 0.052 | 104 | 11.3088 | 69.34 | 40.18 | 22.01 | 0.77 | 100.6 | 424.3 | 405.3 | 53.1 | 450.9 | 1.23 | 427 | 8.0502 | 1.5 | 25.5 | 40.1 | 15.9 | 1 | 26.9 | 3.4 | 56 | 17.1 | 27.5 | 16.08 | 47 | 30 | 11.4051 | 34.12 | 53.5862 | 4333.1034 | 10 | 101.9707 | 55.6414 | 0.091379 | 20.0436 | 0 | 44.6562
278700 | 5100 | 20 | 1551 | 49 | 44.9 | 49.8 | 30.1 | 31.8 | 0.051 | 104 | 11.3088 | 69.48 | 40.18 | 21.94 | 0.77 | 100.6 | 424.3 | 405.3 | 53.1 | 450.6 | 1.22 | 427 | 7.9586 | 1.5 | 25.7 | 40.1 | 16.2 | 1 | 27 | 3.42 | 56 | 16.9 | 27.5 | 16.08 | 47 | 30 | 11.4272 | 34.12 | 55 | 4213.7931 | 10 | 102.1 | 55.6241 | 0.096207 | 20 | 0 | 44.5631
278730 | 5130 | 20 | 1552 | 51.7 | 44.9 | 49.8 | 30.1 | 31.7 | 0.05 | 104 | 11.3088 | 69.69 | 40.18 | 21.73 | 0.77 | 100.6 | 424.1 | 405.1 | 53 | 451.4 | 1.29 | 426.9 | 8.4025 | 1.5 | 25.6 | 40.1 | 16 | 1.1 | 27 | 3.53 | 57.4 | 16.6 | 27.5 | 16.08 | 47 | 30 | 11.4444 | 34.12 | 55 | 4093.7931 | 10 | 102.1 | 55.63 | 0.052069 | 20.0476 | 0 | 44.4221
278760 | 5160 | 20 | 1552 | 51.6 | 44.9 | 49.8 | 30.1 | 31.7 | 0.049 | 104 | 11.3088 | 69.9 | 40.18 | 21.59 | 0.77 | 100.6 | 423.9 | 405 | 53 | 451.9 | 1.28 | 427 | 8.3863 | 1.6 | 25.5 | 40.2 | 15.9 | 1.1 | 27 | 3.47 | 57.5 | 16.4 | 27.5 | 16.08 | 47 | 30 | 11.4047 | 34.12 | 55 | 4095.1724 | 10 | 102.1 | 55.63 | 0.13172 | 20.1183 | 0 | 44.5745
278790 | 5190 | 20 | 1552 | 49 | 45 | 49.9 | 30.1 | 31.7 | 0.051 | 103.9 | 11.3088 | 70.04 | 40.18 | 21.52 | 0.77 | 100.6 | 423.7 | 404.7 | 53.1 | 451.5 | 1.24 | 427.2 | 7.9637 | 1.4 | 25.5 | 40.2 | 16.1 | 1 | 27.1 | 3.39 | 56 | 16.2 | 27.5 | 16.08 | 47 | 30 | 11.3876 | 34.12 | 55 | 4178.6207 | 10 | 102.1 | 55.6238 | 0.02069 | 19.9503 | 0 | 44.5848
278820 | 5220 | 20 | 1551 | 49.6 | 44.9 | 49.9 | 30 | 31.8 | 0.051 | 103.9 | 11.3544 | 70.04 | 40.18 | 21.31 | 0.77 | 100.6 | 423.4 | 404.5 | 53.1 | 450.7 | 1.19 | 426.9 | 8.056 | 1.5 | 25.5 | 40.1 | 16 | 1 | 27.1 | 3.38 | 56 | 16.1 | 27.5 | 16.08 | 47 | 30 | 11.3922 | 34.12 | 55 | 4248.2759 | 10 | 102.1 | 55.6152 | 0.045517 | 19.9669 | 0 | 44.5352
278850 | 5250 | 20 | 1550 | 49 | 45 | 50 | 29.9 | 31.8 | 0.052 | 104 | 11.4 | 69.97 | 40.18 | 21.24 | 0.77 | 100.6 | 423.4 | 404.4 | 53.1 | 450.4 | 1.21 | 427 | 7.9535 | 1.4 | 25.2 | 40.2 | 15.8 | 1 | 27.1 | 3.44 | 55.9 | 16 | 27.5 | 16.08 | 47 | 30 | 11.4255 | 34.12 | 53.4138 | 4106.3793 | 10 | 102.1 | 55.6378 | 0.11069 | 20.0757 | 0 | 44.4797
278880 | 5280 | 20 | 1550 | 49 | 44.9 | 50.1 | 29.9 | 31.8 | 0.052 | 104 | 11.4912 | 69.9 | 40.18 | 21.03 | 0.77 | 100.6 | 423.1 | 404.1 | 53.1 | 450.4 | 1.24 | 427 | 7.9535 | 1.5 | 25.3 | 40.2 | 15.8 | 1 | 27.1 | 3.39 | 55.9 | 16.1 | 27.5 | 16.08 | 47 | 30 | 11.4716 | 34.12 | 53 | 4230 | 10 | 102.1 | 55.64 | 0.1131 | 19.9359 | 0 | 44.5386
278910 | 5310 | 20 | 1551 | 50.9 | 45 | 50.1 | 29.9 | 31.8 | 0.049 | 104 | 11.628 | 69.83 | 40.18 | 21.1 | 0.77 | 100.6 | 422.7 | 403.8 | 53.1 | 450.9 | 1.27 | 426.9 | 8.2672 | 1.6 | 25.4 | 40.2 | 15.9 | 1 | 27.2 | 3.51 | 57.4 | 16.2 | 27.5 | 16.08 | 47 | 30 | 11.4519 | 33.8779 | 53 | 4246.5517 | 10 | 102.1 | 55.6659 | 0.045517 | 19.88 | 0 | 44.5479
278940 | 5340 | 20 | 1550 | 51.2 | 44.9 | 50 | 30.1 | 31.7 | 0.049 | 104 | 11.6736 | 69.76 | 40.33 | 21.03 | 0.77 | 100.6 | 422.5 | 403.5 | 53.1 | 451.1 | 1.27 | 426.9 | 8.3106 | 1.5 | 25.1 | 40 | 15.7 | 1.1 | 27.1 | 3.51 | 57.4 | 16.4 | 27.5 | 16.08 | 47 | 30 | 11.4289 | 33.9721 | 53 | 4287.931 | 10 | 102.1 | 55.631 | 0.07 | 19.8924 | 0 | 44.4931
278970 | 5370 | 20 | 1549 | 49.4 | 44.9 | 50.1 | 30.1 | 31.9 | 0.052 | 104 | 11.7192 | 69.69 | 40.18 | 20.96 | 0.77 | 100.6 | 422.4 | 403.4 | 53.2 | 450.8 | 1.25 | 427 | 8.0132 | 1.4 | 25.1 | 39.9 | 15.8 | 1 | 27.2 | 3.41 | 56 | 16.7 | 27.5 | 16.08 | 47 | 30 | 11.404 | 34.12 | 53 | 4403.4483 | 10 | 102.1 | 55.63 | 0.21276 | 19.9131 | 0 | 44.6079
279000 | 5400 | 20 | 1551 | 49.3 | 44.6 | 49.9 | 30.1 | 31.8 | 0.052 | 104 | 11.7648 | 69.62 | 40.18 | 20.96 | 0.77 | 100.6 | 422.5 | 403.5 | 53.2 | 450.4 | 1.24 | 426.8 | 8.0073 | 1.5 | 24.8 | 39.7 | 16 | 1 | 27 | 3.44 | 56 | 16.8 | 27.5 | 16.08 | 47 | 30 | 11.4643 | 34.12 | 54.1724 | 4463.1034 | 10 | 102.1 | 55.6269 | 0.1131 | 19.8269 | 0 | 44.6752
279030 | 5430 | 20 | 1549 | 48.8 | 44.4 | 49.8 | 30.1 | 31.8 | 0.051 | 104 | 11.7648 | 69.55 | 40.18 | 20.96 | 0.77 | 100.6 | 422.5 | 403.6 | 53.1 | 450.1 | 1.24 | 426.7 | 7.9159 | 1.4 | 24.9 | 39.7 | 15.5 | 1 | 27 | 3.41 | 56 | 17 | 27.5 | 16.08 | 47 | 30 | 11.4337 | 34.12 | 55 | 4252.069 | 10 | 102.1 | 55.6269 | 0.06 | 19.9069 | 0 | 44.6569
279060 | 5460 | 20 | 1550 | 48.8 | 44.6 | 49.8 | 30.2 | 31.8 | 0.051 | 104 | 11.8104 | 69.55 | 40.18 | 20.96 | 0.77 | 100.6 | 422.6 | 403.7 | 53.1 | 449.9 | 1.24 | 426.9 | 7.921 | 1.5 | 24.8 | 39.8 | 15.7 | 1 | 26.9 | 3.36 | 56 | 17.2 | 27.5 | 16.08 | 47 | 30 | 11.3975 | 34.12 | 55 | 4172.4138 | 10 | 101.9 | 55.6431 | 0.12741 | 19.9855 | 0 | 44.6441
279090 | 5490 | 20 | 1550 | 51.6 | 44.6 | 49.8 | 30.1 | 31.9 | 0.049 | 104 | 11.856 | 69.48 | 40.18 | 20.82 | 0.77 | 100.6 | 422.5 | 403.6 | 53 | 450.8 | 1.29 | 426.9 | 8.3755 | 1.6 | 24.9 | 39.9 | 15.9 | 1.1 | 26.9 | 3.45 | 57.4 | 17.3 | 27.5 | 16.08 | 47 | 30 | 11.4123 | 34.12 | 55 | 4072.7586 | 10 | 102.0862 | 55.6362 | 0.06 | 19.8821 | 0 | 44.6683
279120 | 5520 | 20 | 1550 | 51.3 | 44.8 | 49.8 | 30.1 | 31.9 | 0.048 | 104 | 11.9016 | 69.41 | 40.18 | 20.75 | 0.77 | 100.6 | 422.1 | 403.2 | 53.1 | 451.3 | 1.3 | 427.1 | 8.3268 | 1.6 | 25 | 40 | 15.8 | 1.1 | 26.8 | 3.5 | 57.4 | 17.6 | 27.5 | 16.08 | 47 | 30 | 11.4277 | 34.12 | 55 | 4282.7586 | 10 | 102.1 | 55.6452 | 0.045517 | 19.8924 | 0 | 44.5893
279150 | 5550 | 20 | 1548 | 49.1 | 44.9 | 49.9 | 30.2 | 32.1 | 0.051 | 103.9 | 11.9016 | 69.34 | 40.18 | 20.68 | 0.77 | 100.6 | 421.8 | 402.7 | 53.1 | 450.9 | 1.31 | 427 | 7.9594 | 1.5 | 25.1 | 40.1 | 15.9 | 1 | 26.8 | 3.4 | 56 | 17.8 | 27.5 | 16.08 | 47 | 30 | 11.394 | 34.12 | 53.8276 | 4295.5172 | 10 | 102.1 | 55.63 | 0.028966 | 19.9855 | 0 | 44.5438
279180 | 5580 | 20 | 1549 | 49.1 | 44.9 | 49.9 | 30.2 | 32.1 | 0.051 | 103.9 | 11.9016 | 69.34 | 40.18 | 20.68 | 0.77 | 100.6 | 421.9 | 402.8 | 53.1 | 450.7 | 1.34 | 427.3 | 7.9646 | 1.5 | 25.1 | 40.1 | 15.8 | 1 | 26.8 | 3.38 | 56 | 17.9 | 27.5 | 16.08 | 47 | 30 | 11.4651 | 34.12 | 53 | 4210 | 10 | 102.1 | 55.6348 | 0.1131 | 20.0693 | 0 | 44.6924
279210 | 5610 | 20 | 1548 | 48.5 | 44.9 | 49.9 | 30.1 | 32.2 | 0.049 | 104 | 11.9016 | 69.27 | 40.18 | 20.68 | 0.77 | 100.6 | 421.7 | 402.6 | 53.1 | 450.7 | 1.35 | 427.2 | 7.8621 | 1.5 | 25.1 | 40.1 | 16 | 1 | 26.7 | 3.4 | 56 | 18.1 | 27.5 | 16.08 | 47 | 30 | 11.4392 | 34.12 | 53 | 4265.1724 | 10 | 102.1 | 55.6134 | 0.045517 | 19.9483 | 0 | 44.7038
279240 | 5640 | 20 | 1548 | 48.9 | 44.9 | 49.9 | 30.1 | 32.2 | 0.05 | 104 | 11.9016 | 69.2 | 40.18 | 20.82 | 0.77 | 100.6 | 421.6 | 402.5 | 53.1 | 450.6 | 1.36 | 427 | 7.927 | 1.5 | 25 | 40.1 | 15.9 | 1 | 26.7 | 3.4 | 56 | 18.2 | 27.5 | 16.08 | 47 | 30 | 11.4452 | 34.12 | 53 | 4359.3103 | 10 | 102.1 | 55.579 | 0.014483 | 20.0007 | 0 | 44.6328
279270 | 5670 | 20 | 1548 | 51.1 | 44.8 | 49.9 | 29.9 | 32.2 | 0.048 | 104 | 11.856 | 69.13 | 40.18 | 20.82 | 0.77 | 100.6 | 421.5 | 402.3 | 53.1 | 450.8 | 1.42 | 427.3 | 8.2836 | 1.6 | 25 | 40 | 16 | 1.1 | 26.7 | 3.52 | 57.3 | 18.4 | 27.5 | 16.08 | 47 | 30 | 11.4144 | 34.12 | 53 | 4257.2414 | 10 | 102.1 | 55.6424 | 0.06 | 20.1672 | 0 | 44.52
279300 | 5700 | 20 | 1549 | 51.2 | 44.8 | 50 | 29.9 | 32.2 | 0.048 | 104 | 11.8104 | 69.13 | 40.18 | 20.89 | 0.77 | 100.6 | 421.2 | 402.1 | 53.1 | 451.4 | 1.4 | 427.3 | 8.3052 | 1.5 | 25.3 | 40 | 15.9 | 1.1 | 26.6 | 3.48 | 57.3 | 18.6 | 27.5 | 16.08 | 47 | 30 | 11.4036 | 34.12 | 53.5862 | 4310 | 10 | 102.1 | 55.629 | 0.045517 | 20.0136 | 0 | 44.6016
279330 | 5730 | 20 | 1549 | 51.7 | 44.9 | 50.1 | 29.9 | 32.3 | 0.048 | 104 | 11.7192 | 69.06 | 40.18 | 20.96 | 0.77 | 100.6 | 421 | 401.8 | 53.1 | 451.7 | 1.45 | 427.1 | 8.3863 | 1.6 | 25.3 | 40.1 | 16 | 1.1 | 26.5 | 3.44 | 57.5 | 18.7 | 27.5 | 16.08 | 47 | 30 | 11.4283 | 34.12 | 55 | 4197.2414 | 10 | 102.1 | 55.6269 | -0.031034 | 20.0007 | 0 | 44.4428
279360 | 5760 | 20 | 1548 | 49.4 | 44.9 | 50.1 | 29.9 | 32.2 | 0.051 | 104 | 11.4912 | 68.99 | 40.18 | 20.96 | 0.77 | 100.6 | 420.7 | 401.4 | 53.2 | 451.2 | 1.36 | 427 | 8.008 | 1.5 | 25.8 | 40.1 | 15.7 | 1 | 26.5 | 3.37 | 56 | 18.9 | 27.5 | 16.08 | 47 | 30 | 11.4371 | 34.12 | 55 | 4138.6207 | 10 | 102.1 | 55.6283 | 0.028966 | 20.1528 | 0 | 44.5283
279390 | 5790 | 20 | 1549 | 49.2 | 45.1 | 50.1 | 29.9 | 32.2 | 0.051 | 104 | 11.4456 | 68.92 | 40.18 | 21.1 | 0.77 | 100.6 | 420.6 | 401.4 | 53.1 | 450.9 | 1.35 | 427.1 | 7.9808 | 1.4 | 25.6 | 40.2 | 15.6 | 1 | 26.3 | 3.37 | 56 | 19.1 | 27.5 | 16.08 | 47 | 30 | 11.3997 | 34.12 | 55 | 4259.6552 | 10 | 102.1 | 55.6231 | 0.13 | 20.0355 | 0 | 44.6179
279420 | 5820 | 20 | 1548 | 49.4 | 44.9 | 50.1 | 29.9 | 32.2 | 0.052 | 104 | 11.4456 | 68.92 | 40.18 | 21.17 | 0.77 | 100.6 | 420.5 | 401.3 | 53.2 | 450.9 | 1.39 | 427.4 | 8.008 | 1.5 | 25.6 | 40.2 | 15.9 | 1 | 26.2 | 3.37 | 56 | 19.2 | 27.5 | 16.08 | 47 | 30 | 11.3806 | 34.12 | 55 | 4138.9655 | 10 | 102.1 | 55.63 | 0.096207 | 19.9421 | 0 | 44.6134
279450 | 5850 | 20 | 1550 | 51.3 | 45.2 | 50.1 | 29.9 | 32.2 | 0.05 | 104 | 11.4456 | 68.85 | 40.18 | 21.24 | 0.77 | 100.6 | 420.4 | 401.2 | 53.2 | 451.6 | 1.43 | 427.2 | 8.3268 | 1.6 | 25.8 | 40.3 | 15.9 | 1.1 | 26.2 | 3.45 | 57.4 | 19.4 | 27.5 | 16.08 | 47 | 30 | 11.3899 | 34.12 | 55 | 4117.5862 | 10 | 102.1 | 55.6269 | 0.014483 | 19.9669 | 0 | 44.521
279480 | 5880 | 20 | 1549 | 51.5 | 45 | 49.9 | 29.9 | 32.1 | 0.049 | 104 | 11.4456 | 68.78 | 40.18 | 21.24 | 0.77 | 100.6 | 420.1 | 400.8 | 53.1 | 451.7 | 1.39 | 427.1 | 8.3539 | 1.6 | 25.9 | 40.2 | 16.1 | 1.1 | 26.3 | 3.49 | 57.5 | 19.5 | 27.5 | 16.08 | 47 | 30 | 11.4069 | 34.12 | 53.4138 | 4246.8966 | 10 | 102.1 | 55.6216 | 0.10345 | 19.9803 | 0 | 44.5116
279510 | 5910 | 20 | 1549 | 51.2 | 45 | 49.8 | 29.7 | 31.9 | 0.049 | 104 | 11.4 | 68.71 | 40.18 | 21.31 | 0.77 | 100.6 | 420.2 | 400.9 | 53.1 | 452 | 1.44 | 427.4 | 8.3052 | 1.6 | 26.1 | 40.1 | 16.1 | 1.1 | 26.1 | 3.48 | 57.4 | 19.6 | 27.5 | 16.08 | 47 | 30 | 11.4054 | 34.12 | 53 | 4208.6207 | 10 | 102.1 | 55.6372 | 0.074483 | 19.8924 | 0 | 44.611
279540 | 5940 | 20 | 1548 | 48.5 | 44.9 | 49.8 | 29.7 | 31.9 | 0.053 | 103.9 | 11.4 | 68.64 | 40.18 | 21.38 | 0.77 | 100.6 | 420.2 | 400.9 | 53.1 | 450.9 | 1.42 | 427.5 | 7.8621 | 1.5 | 26.2 | 40.1 | 15.9 | 1 | 26.1 | 3.38 | 56 | 19.8 | 27.5 | 16.08 | 47 | 30 | 11.4595 | 34.12 | 53 | 4346.5517 | 10 | 102.1 | 55.62 | 0.0041379 | 19.9855 | 0 | 44.5548
279570 | 5970 | 20 | 1549 | 49 | 44.8 | 49.8 | 29.7 | 31.9 | 0.052 | 104 | 11.3544 | 68.57 | 40.18 | 21.59 | 0.77 | 100.6 | 420.2 | 400.9 | 53.1 | 450.8 | 1.41 | 427.3 | 7.9483 | 1.5 | 25.8 | 40 | 15.8 | 1 | 26.1 | 3.37 | 55.9 | 19.9 | 27.5 | 16.08 | 47 | 30 | 11.3987 | 34.12 | 53 | 4343.4483 | 10 | 102.1 | 55.5769 | 0.12276 | 20.0545 | 0 | 44.5845
279600 | 6000 | 20 | 1548 | 49.4 | 44.9 | 49.7 | 29.7 | 31.9 | 0.052 | 104 | 11.3088 | 68.64 | 40.18 | 21.59 | 0.77 | 100.6 | 420.3 | 401.1 | 53.1 | 450.6 | 1.44 | 427.2 | 8.008 | 1.5 | 25.6 | 40.1 | 16.1 | 1 | 26.1 | 3.35 | 56 | 20.1 | 27.5 | 16.08 | 47 | 30 | 11.3519 | 34.12 | 53 | 4274.4828 | 10 | 102.1 | 55.6252 | 0.13 | 19.8903 | 0 | 44.6841
279630 | 6030 | 20 | 1548 | 51.2 | 45 | 49.8 | 29.7 | 31.9 | 0.051 | 104 | 11.2632 | 68.85 | 40.18 | 21.66 | 0.77 | 100.6 | 420.2 | 400.9 | 53.1 | 450.9 | 1.41 | 427.3 | 8.2998 | 1.5 | 25.4 | 40.1 | 16.1 | 1.1 | 26.1 | 3.47 | 57.4 | 20.2 | 27.5 | 16.08 | 47 | 30 | 11.3734 | 34.12 | 54.1724 | 4136.5517 | 10 | 102.1 | 55.6269 | 0.096207 | 19.8924 | 0 | 44.6383
279660 | 6060 | 20 | 1549 | 51.2 | 45.1 | 49.9 | 29.8 | 31.9 | 0.05 | 104 | 11.2176 | 69.06 | 40.18 | 21.66 | 0.77 | 100.6 | 419.8 | 400.6 | 53.1 | 451.9 | 1.48 | 427.3 | 8.3052 | 1.6 | 25.3 | 40.2 | 16.2 | 1.1 | 26.1 | 3.49 | 57.4 | 20.4 | 27.5 | 16.08 | 47 | 30 | 11.4074 | 34.12 | 55 | 4060 | 10 | 102.1 | 55.6207 | 0 | 19.9524 | 0 | 44.5303
279690 | 6090 | 20 | 1548 | 50.7 | 45.1 | 50.1 | 29.7 | 31.8 | 0.05 | 104 | 11.2176 | 69.27 | 40.18 | 21.73 | 0.77 | 100.6 | 419.5 | 400.2 | 53.2 | 452.2 | 1.53 | 427.3 | 8.2188 | 1.6 | 25.4 | 40.3 | 15.9 | 1.1 | 26.1 | 3.48 | 57.5 | 20.5 | 27.5 | 16.08 | 47 | 30 | 11.4035 | 34.12 | 55 | 4095.6897 | 10 | 102.1 | 55.6328 | 0.0072414 | 19.9276 | 0 | 44.6979
279720 | 6120 | 20 | 1548 | 48.9 | 45.2 | 50.1 | 29.7 | 31.8 | 0.051 | 104 | 11.2176 | 69.48 | 40.18 | 21.73 | 0.77 | 100.6 | 419.1 | 399.8 | 53.2 | 451.7 | 1.49 | 427.4 | 7.927 | 1.5 | 25.1 | 40.3 | 16 | 1 | 26.2 | 3.33 | 56 | 20.7 | 27.5 | 16.08 | 47 | 30 | 11.4593 | 34.12 | 55 | 4296.2069 | 10 | 102.1 | 55.6348 | 0.045517 | 19.88 | 0 | 44.6517
279750 | 6150 | 20 | 1548 | 48.5 | 45.1 | 50.2 | 29.8 | 31.8 | 0.05 | 104 | 11.172 | 69.62 | 40.18 | 21.8 | 0.77 | 100.6 | 419 | 399.6 | 53.2 | 451.2 | 1.44 | 427.2 | 7.8621 | 1.5 | 24.9 | 40.2 | 16 | 1 | 26.2 | 3.37 | 56 | 20.8 | 27.5 | 16.08 | 47 | 30 | 11.4367 | 34.12 | 55 | 4173.1034 | 10 | 102.1 | 55.621 | 0.014483 | 19.94 | 0 | 44.5428
279780 | 6180 | 20 | 1549 | 48.9 | 44.9 | 50.1 | 29.8 | 31.8 | 0.05 | 104 | 11.172 | 69.83 | 40.18 | 21.94 | 0.77 | 100.6 | 418.6 | 399.3 | 53.2 | 451.1 | 1.36 | 427 | 7.9321 | 1.5 | 25.1 | 40.1 | 16.1 | 1 | 26.2 | 3.34 | 56 | 20.9 | 27.5 | 16.08 | 47 | 30 | 11.4322 | 34.12 | 53.8276 | 4301.7241 | 10 | 102.1 | 55.6231 | 0.06 | 20.0866 | 0 | 44.6614
279810 | 6210 | 20 | 1547 | 49.1 | 44.9 | 50.1 | 29.9 | 31.7 | 0.049 | 104 | 11.172 | 70.04 | 40.18 | 21.94 | 0.77 | 100.6 | 418.5 | 399.2 | 53.2 | 450.9 | 1.25 | 426.9 | 7.9543 | 1.5 | 25.2 | 40.1 | 15.9 | 1 | 26.2 | 3.4 | 56 | 21.1 | 27.5 | 16.08 | 47 | 30 | 11.4283 | 34.12 | 53 | 4323.7931 | 10 | 102.1 | 55.6041 | 0.06 | 19.9752 | 0 | 44.6683
279840 | 6240 | 20 | 1548 | 51.6 | 45.1 | 50 | 29.9 | 31.8 | 0.047 | 104 | 11.2176 | 70.11 | 40.18 | 22.01 | 0.77 | 100.5 | 418.7 | 399.5 | 53.2 | 452 | 1.28 | 426.9 | 8.3647 | 1.6 | 25.3 | 40.2 | 15.9 | 1.1 | 26.2 | 3.45 | 57.5 | 21.2 | 27.5 | 16.08 | 47 | 30 | 11.4683 | 34.12 | 53 | 4235.1724 | 10 | 102.1 | 55.5803 | 0.045517 | 19.909 | 0 | 44.6507
279870 | 6270 | 20 | 1549 | 51.4 | 45 | 49.9 | 30.1 | 31.8 | 0.048 | 104 | 11.2176 | 70.04 | 40.18 | 22.08 | 0.77 | 100.5 | 418.5 | 399.3 | 53.2 | 452.6 | 1.27 | 427.1 | 8.3376 | 1.6 | 25.5 | 40.2 | 16.2 | 1 | 26.1 | 3.46 | 57.4 | 21.4 | 27.5 | 16.08 | 47 | 30 | 11.4401 | 34.12 | 53 | 4214.1379 | 10 | 102.1 | 55.6162 | 0.028966 | 20.0455 | 0 | 44.5655
279900 | 6300 | 20 | 1549 | 48.8 | 45 | 49.9 | 30.1 | 31.9 | 0.048 | 103.9 | 11.2632 | 69.97 | 40.18 | 22.15 | 0.77 | 100.6 | 418.8 | 399.5 | 53.2 | 452.2 | 1.27 | 426.8 | 7.9159 | 1.5 | 25.7 | 40.2 | 16.1 | 1 | 26.2 | 3.36 | 56 | 21.5 | 27.5 | 16.08 | 47 | 30 | 11.3858 | 34.12 | 53 | 4320.3448 | 10 | 102.1 | 55.6197 | 0.055345 | 20.0405 | 0 | 44.6219
279930 | 6330 | 20 | 1549 | 48 | 44.9 | 49.8 | 30.2 | 31.8 | 0.048 | 104 | 11.3088 | 69.97 | 40.18 | 22.29 | 0.77 | 100.6 | 419.1 | 399.8 | 53.2 | 452.2 | 1.29 | 426.8 | 7.7861 | 1.5 | 26.1 | 40.1 | 15.9 | 1 | 26.1 | 3.37 | 56 | 21.6 | 27.5 | 16.08 | 47 | 30 | 11.4056 | 34.12 | 54.1724 | 4270 | 10 | 102.1 | 55.6293 | 0.045517 | 20.0476 | 0 | 44.5379
279960 | 6360 | 20 | 1548 | 48.8 | 44.7 | 49.7 | 30.2 | 31.8 | 0.048 | 104 | 11.3544 | 69.83 | 40.18 | 22.36 | 0.77 | 100.6 | 419.2 | 400 | 53.1 | 452.3 | 1.3 | 426.9 | 7.9108 | 1.5 | 26.3 | 40 | 16.1 | 1 | 26.1 | 3.37 | 56.1 | 21.8 | 27.5 | 16.08 | 47 | 30 | 11.4399 | 34.12 | 55 | 4180 | 10 | 102.1 | 55.62 | 0.052069 | 20.1817 | 0 | 44.381
279990 | 6390 | 20 | 1549 | 49.3 | 44.8 | 49.8 | 30.1 | 32 | 0.048 | 104 | 11.4 | 69.83 | 40.18 | 22.43 | 0.77 | 100.6 | 419.3 | 400 | 53.1 | 452.4 | 1.34 | 427.1 | 7.997 | 1.5 | 27.2 | 40.1 | 16.1 | 1 | 26.2 | 3.37 | 56 | 21.9 | 27.5 | 16.08 | 47 | 30 | 11.4334 | 34.12 | 55 | 4113.7931 | 10 | 102.1 | 55.62 | 0.15483 | 20.1266 | 0 | 44.5831
280020 | 6420 | 20 | 1549 | 51.4 | 44.9 | 49.7 | 30.1 | 31.9 | 0.045 | 104 | 11.4456 | 69.76 | 40.18 | 22.57 | 0.77 | 100.6 | 419.2 | 400 | 53 | 452.4 | 1.4 | 426.9 | 8.3376 | 1.6 | 26.9 | 40.1 | 16 | 1.1 | 26.1 | 3.52 | 57.4 | 22.1 | 27.5 | 16.08 | 47 | 30 | 11.4388 | 34.12 | 55 | 4076.5517 | 10 | 102.1 | 55.6293 | 0.076897 | 19.9234 | 0 | 44.58
280050 | 6450 | 20 | 1549 | 51.3 | 44.9 | 49.8 | 30.2 | 32 | 0.046 | 104 | 11.4456 | 69.69 | 40.18 | 22.78 | 0.77 | 100.5 | 418.9 | 399.5 | 53.1 | 452.9 | 1.35 | 426.9 | 8.3214 | 1.6 | 26.5 | 40.1 | 16.3 | 1.1 | 26.1 | 3.46 | 57.4 | 22.2 | 27.5 | 16.08 | 47 | 30 | 11.3797 | 34.12 | 55 | 4140 | 10 | 102.1 | 55.6293 | 0.096207 | 19.8438 | 0 | 44.5707
280080 | 6480 | 20 | 1549 | 49.5 | 45 | 49.9 | 30.2 | 32.2 | 0.048 | 104 | 11.4912 | 69.62 | 40.18 | 22.92 | 0.77 | 100.5 | 418.8 | 399.4 | 53.1 | 452.8 | 1.35 | 427.2 | 8.0294 | 1.5 | 26.3 | 40.2 | 16.2 | 1 | 26.3 | 3.35 | 55.9 | 22.3 | 27.5 | 16.08 | 47 | 30 | 11.4011 | 34.12 | 54.4138 | 4293.6207 | 10 | 102.1 | 55.6266 | 0.14138 | 19.9617 | 0 | 44.5703
280110 | 6510 | 20 | 1550 | 49.4 | 45 | 49.9 | 30.2 | 32.1 | 0.048 | 104 | 11.4912 | 69.55 | 40.18 | 23.06 | 0.77 | 100.6 | 418.5 | 399.2 | 53 | 452.6 | 1.49 | 426.9 | 8.0184 | 1.5 | 25.7 | 40.1 | 15.9 | 1 | 26.2 | 3.36 | 55.9 | 22.3 | 27.5 | 16.08 | 47 | 30 | 11.464 | 34.12 | 53 | 4274.1379 | 10 | 102.1 | 55.6228 | 0.1131 | 19.909 | 0 | 44.6641
280140 | 6540 | 20 | 1549 | 48.4 | 45 | 50.1 | 30.2 | 32.1 | 0.048 | 104 | 11.4912 | 69.48 | 40.18 | 23.13 | 0.77 | 100.5 | 418.2 | 398.8 | 53.2 | 452.7 | 1.46 | 427 | 7.851 | 1.5 | 25.6 | 40.2 | 16.1 | 1 | 26.2 | 3.38 | 55.9 | 22.6 | 27.5 | 16.08 | 47 | 30 | 11.4789 | 34.12 | 53 | 4386.8966 | 10 | 102.1 | 55.5828 | 0.031034 | 19.9855 | 0 | 44.6155
280170 | 6570 | 20 | 1550 | 51 | 44.9 | 50.2 | 30.1 | 32.2 | 0.046 | 104 | 11.4912 | 69.48 | 40.18 | 23.06 | 0.77 | 100.5 | 418 | 398.6 | 53.1 | 452.7 | 1.5 | 427 | 8.2781 | 1.6 | 25.5 | 40.2 | 16.1 | 1 | 26.2 | 3.48 | 57.2 | 22.6 | 27.5 | 16.08 | 47 | 30 | 11.4314 | 34.12 | 53 | 4328.9655 | 10 | 102.1 | 55.5683 | 0.021724 | 19.9524 | 0 | 44.5262
280200 | 6600 | 20 | 1550 | 51.2 | 45 | 50.2 | 30.1 | 32.2 | 0.046 | 104 | 11.4912 | 69.41 | 40.18 | 23.13 | 0.77 | 100.5 | 417.6 | 398.2 | 53.2 | 453.3 | 1.49 | 427 | 8.3106 | 1.6 | 25.4 | 40.2 | 15.9 | 1.1 | 26.2 | 3.46 | 57.3 | 22.7 | 27.5 | 16.08 | 47 | 30 | 11.4135 | 34.12 | 53 | 4230 | 10 | 102.1 | 55.6193 | 0.15276 | 19.9731 | 0 | 44.6659
280230 | 6630 | 20 | 1550 | 50.9 | 45.1 | 50.2 | 30.1 | 32.2 | 0.047 | 104 | 11.4456 | 69.34 | 40.18 | 23.27 | 0.77 | 100.5 | 417.4 | 398 | 53.3 | 453.8 | 1.38 | 426.8 | 8.2619 | 1.6 | 25.3 | 40.3 | 16.2 | 1.1 | 26.2 | 3.44 | 57.3 | 22.8 | 27.5 | 16.08 | 47 | 30 | 11.4076 | 34.12 | 53 | 4274.1379 | 10 | 102.1 | 55.6231 | 0.045517 | 19.8821 | 0 | 44.6621
280260 | 6660 | 20 | 1550 | 48.9 | 44.9 | 50.1 | 30 | 32.2 | 0.052 | 104 | 11.2176 | 69.27 | 40.18 | 23.41 | 0.77 | 100.6 | 417.5 | 398 | 53.3 | 453.3 | 1.38 | 427 | 7.9372 | 1.5 | 25.2 | 40.2 | 16.2 | 1 | 26.3 | 3.37 | 55.9 | 22.9 | 27.5 | 16.08 | 47 | 30 | 11.4081 | 34.12 | 54.1724 | 4386.8966 | 10 | 102.1 | 55.63 | 0 | 19.88 | 0 | 44.6021
280290 | 6690 | 20 | 1549 | 49.1 | 45.1 | 50 | 30 | 32.2 | 0.051 | 104 | 11.172 | 69.2 | 40.18 | 23.41 | 0.77 | 100.5 | 417.5 | 398 | 53.2 | 453.1 | 1.27 | 427.1 | 7.9646 | 1.5 | 25.2 | 40.3 | 16.2 | 1 | 26.3 | 3.35 | 55.9 | 23.1 | 27.5 | 16.08 | 47 | 30 | 11.4854 | 34.12 | 55 | 4230.1724 | 10 | 102.1 | 55.63 | 0.071034 | 19.9462 | 0 | 44.6881
280320 | 6720 | 20 | 1547 | 51.8 | 44.9 | 49.9 | 30 | 32.1 | 0.05 | 104 | 11.172 | 69.2 | 40.18 | 23.48 | 0.77 | 100.5 | 417.6 | 398.1 | 53.1 | 452.9 | 1.35 | 426.8 | 8.3917 | 1.5 | 25.4 | 40.2 | 16.1 | 1 | 26.3 | 3.46 | 57.2 | 23.2 | 27.5 | 16.08 | 47 | 30 | 11.4451 | 34.12 | 55 | 4167.2414 | 10 | 101.9448 | 55.6345 | 0.06 | 19.94 | 0 | 44.7397
280350 | 6750 | 20 | 1550 | 51.1 | 45.1 | 49.9 | 29.9 | 32.2 | 0.05 | 104 | 11.172 | 69.13 | 40.18 | 23.69 | 0.77 | 100.5 | 417.6 | 398.2 | 53.2 | 453.8 | 1.42 | 426.7 | 8.2943 | 1.6 | 25.4 | 40.3 | 15.9 | 1.1 | 26.3 | 3.46 | 57.4 | 23.3 | 27.5 | 16.08 | 47 | 30 | 11.4653 | 34.12 | 55 | 4065.5172 | 10 | 101.8552 | 55.6362 | 0.045517 | 19.9524 | 0 | 44.6455
280380 | 6780 | 20 | 1550 | 51.3 | 44.9 | 50 | 29.9 | 32.1 | 0.049 | 104 | 11.172 | 69.06 | 40.18 | 23.69 | 0.77 | 100.5 | 417.5 | 398 | 53.2 | 453.9 | 1.44 | 426.8 | 8.3268 | 1.6 | 25.6 | 40.2 | 16.1 | 1.1 | 26.3 | 3.47 | 57.4 | 23.4 | 27.5 | 16.08 | 47 | 30 | 11.477 | 34.12 | 55 | 4192.069 | 10 | 102.0862 | 55.6266 | 0.052069 | 20.0269 | 0 | 44.5348
280410 | 6810 | 20 | 1549 | 48.8 | 44.9 | 50 | 29.7 | 32 | 0.051 | 104 | 11.172 | 68.99 | 40.18 | 23.83 | 0.77 | 100.5 | 417.4 | 397.9 | 53.2 | 453.6 | 1.38 | 426.8 | 7.9159 | 1.5 | 25.6 | 40.2 | 16.1 | 1 | 26.4 | 3.32 | 55.9 | 23.6 | 27.5 | 16.08 | 47 | 30 | 11.4143 | 34.12 | 53.8276 | 4150 | 10 | 102.1 | 55.63 | 0.15483 | 20.0469 | 0 | 44.6566
280440 | 6840 | 20 | 1551 | 48.5 | 44.9 | 49.9 | 29.7 | 32 | 0.052 | 104 | 11.172 | 68.92 | 40.18 | 23.9 | 0.77 | 100.5 | 417.5 | 397.9 | 53.1 | 453.3 | 1.5 | 426.8 | 7.8774 | 1.5 | 25.6 | 40.2 | 16 | 1 | 26.4 | 3.34 | 55.9 | 23.7 | 27.5 | 16.08 | 47 | 30 | 11.4391 | 34.12 | 53 | 4115.1724 | 10 | 102.1 | 55.63 | 0.045517 | 19.8559 | 0 | 44.6266
280470 | 6870 | 20 | 1548 | 49.3 | 44.9 | 49.9 | 29.7 | 31.9 | 0.053 | 104 | 11.1264 | 68.92 | 40.18 | 23.97 | 0.77 | 100.5 | 417.3 | 397.8 | 53.1 | 453.2 | 1.49 | 426.6 | 7.9918 | 1.5 | 25.5 | 40.2 | 15.9 | 1 | 26.4 | 3.37 | 55.9 | 23.8 | 27.5 | 16.08 | 47 | 30 | 11.4524 | 34.12 | 53 | 4171.3793 | 10 | 102.1 | 55.6348 | 0.014483 | 19.9834 | 0 | 44.5486
280500 | 6900 | 20 | 1550 | 51.5 | 45.1 | 49.9 | 29.7 | 31.9 | 0.051 | 104 | 11.1264 | 68.85 | 40.18 | 24.11 | 0.77 | 100.5 | 417.1 | 397.5 | 53.1 | 453.4 | 1.53 | 426.8 | 8.3593 | 1.6 | 25.6 | 40.2 | 16.2 | 1.1 | 26.4 | 3.48 | 57.3 | 23.9 | 27.5 | 16.08 | 47 | 30 | 11.4424 | 34.12 | 53 | 4349.3103 | 10 | 102.1 | 55.64 | 0.10345 | 20.0922 | 0 | 44.5169
280530 | 6930 | 20 | 1550 | 51.3 | 45 | 49.9 | 29.7 | 31.9 | 0.05 | 104 | 11.0808 | 68.78 | 40.18 | 24.25 | 0.77 | 100.5 | 417.1 | 397.6 | 53.1 | 454.2 | 1.56 | 426.6 | 8.3268 | 1.6 | 26 | 40.2 | 16 | 1.1 | 26.4 | 3.49 | 57.3 | 24 | 27.5 | 16.08 | 47 | 30 | 11.4092 | 34.12 | 53 | 4198.6207 | 10 | 102.1 | 55.6372 | 0.096207 | 19.9359 | 0 | 44.6093
280560 | 6960 | 20 | 1549 | 50.9 | 44.9 | 49.9 | 29.7 | 31.8 | 0.049 | 104 | 11.0352 | 68.71 | 40.18 | 24.39 | 0.77 | 100.5 | 417 | 397.4 | 53.1 | 454.4 | 1.61 | 426.9 | 8.2565 | 1.6 | 26 | 40.2 | 15.8 | 1.1 | 26.4 | 3.48 | 57.4 | 24.2 | 27.5 | 16.08 | 47 | 30 | 11.4342 | 34.12 | 54.1724 | 4273.7931 | 10 | 102.1 | 55.6431 | 0 | 20.0517 | 0 | 44.5266
280590 | 6990 | 20 | 1550 | 49.3 | 44.9 | 49.9 | 29.7 | 31.8 | 0.052 | 104 | 11.0352 | 68.64 | 40.18 | 24.32 | 0.77 | 100.5 | 416.9 | 397.3 | 53.1 | 453.7 | 1.58 | 426.6 | 8.0022 | 1.5 | 25.9 | 40.2 | 16 | 1 | 26.5 | 3.33 | 55.9 | 24.3 | 27.5 | 16.08 | 47 | 30 | 11.3965 | 34.12 | 55 | 4144.8276 | 10 | 102.1 | 55.6283 | 0.07 | 20.0476 | 0 | 44.4297
280620 | 7020 | 20 | 1550 | 49.2 | 44.9 | 49.9 | 29.7 | 31.7 | 0.052 | 104 | 10.9896 | 68.64 | 40.18 | 24.32 | 0.77 | 100.5 | 417.1 | 397.4 | 53.1 | 453.4 | 1.63 | 426.7 | 7.9859 | 1.5 | 25.9 | 40.2 | 15.9 | 1 | 26.6 | 3.38 | 56 | 24.4 | 27.5 | 16.08 | 47 | 30 | 11.4327 | 34.12 | 55 | 4054.1379 | 10 | 102.1 | 55.6383 | 0.19207 | 19.9876 | 0 | 44.5838
280650 | 7050 | 20 | 1550 | 48.9 | 45 | 50 | 29.6 | 31.7 | 0.05 | 104 | 10.9896 | 68.78 | 40.18 | 24.39 | 0.77 | 100.5 | 417.1 | 397.4 | 53.1 | 453.3 | 1.64 | 426.7 | 7.9372 | 1.6 | 25.9 | 40.2 | 16.1 | 1 | 26.6 | 3.37 | 55.9 | 24.5 | 27.5 | 16.08 | 47 | 30 | 11.3827 | 34.12 | 55 | 4128.6207 | 10 | 102.1 | 55.63 | 0.067241 | 19.94 | 0 | 44.6062
280680 | 7080 | 20 | 1551 | 51.2 | 45.1 | 49.9 | 29.7 | 31.7 | 0.05 | 104 | 10.9896 | 68.99 | 40.18 | 24.46 | 0.77 | 100.5 | 416.9 | 397.3 | 53.1 | 454.1 | 1.72 | 426.6 | 8.3159 | 1.6 | 25.5 | 40.2 | 15.9 | 1.1 | 26.6 | 3.47 | 57.3 | 24.6 | 27.5 | 16.08 | 47 | 30 | 11.361 | 34.12 | 55 | 4121.3793 | 10 | 102.1 | 55.6238 | 0.06 | 19.9524 | 0 | 44.5597
280710 | 7110 | 20 | 1552 | 51.9 | 45 | 50.1 | 29.7 | 31.7 | 0.049 | 104 | 11.0352 | 69.2 | 40.18 | 24.46 | 0.77 | 100.5 | 416.6 | 396.9 | 53.1 | 454.4 | 1.73 | 426.8 | 8.4351 | 1.6 | 25.6 | 40.2 | 16.2 | 1.1 | 26.6 | 3.43 | 57.3 | 24.7 | 27.5 | 16.08 | 47 | 30 | 11.4126 | 34.12 | 54.4138 | 4192.931 | 10 | 102.1 | 55.6264 | 0.16517 | 19.9866 | 0 | 44.5648
280740 | 7140 | 20 | 1550 | 51.4 | 45.1 | 50.1 | 29.7 | 31.7 | 0.049 | 104 | 11.0352 | 69.41 | 40.18 | 24.46 | 0.77 | 100.5 | 416.3 | 396.6 | 53.2 | 454.7 | 1.7 | 426.6 | 8.343 | 1.6 | 25.4 | 40.2 | 16 | 1.2 | 26.6 | 3.5 | 57.4 | 24.6 | 27.5 | 16.08 | 47 | 30 | 11.4442 | 34.12 | 53 | 4116.8966 | 10 | 102.1 | 55.6479 | 0.096207 | 19.8676 | 0 | 44.6324
280770 | 7170 | 20 | 1551 | 49 | 45.1 | 50.1 | 29.8 | 31.8 | 0.052 | 103.9 | 11.4 | 69.62 | 40.18 | 24.18 | 0.77 | 100.5 | 416.1 | 396.4 | 53.2 | 453.8 | 1.7 | 426.7 | 7.9586 | 1.5 | 25.5 | 40.2 | 16.2 | 1.1 | 26.6 | 3.37 | 55.8 | 23.8 | 27.5 | 16.08 | 47 | 30 | 11.3871 | 34.12 | 53 | 4144.8276 | 10 | 102.1 | 55.6603 | 0.014483 | 19.861 | 0 | 44.5466
280800 | 7200 | 20 | 1551 | 48.7 | 45 | 50.1 | 29.8 | 31.8 | 0.051 | 104 | 11.4 | 69.76 | 40.18 | 23.97 | 0.77 | 100.5 | 416.1 | 396.4 | 53.2 | 453.6 | 1.71 | 426.7 | 7.9099 | 1.5 | 25.6 | 40.1 | 16 | 1 | 26.6 | 3.38 | 55.9 | 23.1 | 27.5 | 16.08 | 47 | 30 | 11.4096 | 34.12 | 53 | 4351.0345 | 10 | 102.1 | 55.6924 | 0.045517 | 19.9648 | 0 | 44.6166
280830 | 7230 | 20 | 1551 | 50.3 | 44.8 | 50 | 29.9 | 31.8 | 0.048 | 104 | 11.4912 | 69.97 | 40.18 | 23.76 | 0.77 | 100.5 | 416.4 | 396.8 | 53.2 | 453.5 | 1.77 | 426.8 | 8.1697 | 1.6 | 25.6 | 40.1 | 16.1 | 1.1 | 26.6 | 3.44 | 57.1 | 22.3 | 27.5 | 16.08 | 47 | 30 | 11.4223 | 34.12 | 53 | 4450 | 10 | 102.1 | 55.6355 | 0.014483 | 19.8676 | 0 | 44.7241
280860 | 7260 | 20 | 1551 | 51.1 | 44.9 | 50.1 | 29.8 | 31.8 | 0.049 | 104 | 11.5368 | 70.11 | 40.18 | 23.41 | 0.77 | 100.5 | 416.2 | 396.5 | 53.2 | 454.6 | 1.78 | 427.1 | 8.2997 | 1.6 | 25.7 | 40.2 | 16 | 1.1 | 26.7 | 3.46 | 57.3 | 21.7 | 27.5 | 16.08 | 47 | 30 | 11.4297 | 34.12 | 53 | 4422.069 | 10 | 101.9448 | 55.63 | 0.045517 | 19.81 | 0 | 44.69
280890 | 7290 | 20 | 1550 | 50.9 | 45.1 | 50.1 | 29.9 | 31.8 | 0.048 | 104 | 11.5824 | 70.11 | 40.18 | 23.06 | 0.77 | 100.6 | 416.2 | 396.5 | 53.2 | 454.9 | 1.81 | 426.8 | 8.2619 | 1.6 | 25.5 | 40.2 | 16.2 | 1.1 | 26.7 | 3.48 | 57.2 | 21.1 | 27.5 | 16.08 | 47 | 30 | 11.4518 | 34.12 | 54.1724 | 4295.1724 | 10 | 101.8552 | 55.6224 | 0.014483 | 19.8907 | 0 | 44.6538
280920 | 7320 | 20 | 1551 | 51.3 | 44.9 | 50 | 30 | 31.9 | 0.048 | 104 | 11.6736 | 70.11 | 40.18 | 22.92 | 0.77 | 100.6 | 415.9 | 396.1 | 53.2 | 455.2 | 1.65 | 426.5 | 8.3322 | 1.6 | 25.6 | 40.2 | 16.1 | 1.1 | 26.7 | 3.48 | 57.3 | 20.6 | 27.5 | 16.08 | 47 | 30 | 11.4284 | 34.12 | 55 | 4032.2414 | 10 | 102.0931 | 55.6262 | 0.06 | 20.0002 | 0 | 44.725
280950 | 7350 | 20 | 1550 | 48.8 | 44.9 | 49.9 | 30.1 | 31.9 | 0.052 | 104 | 11.7192 | 70.04 | 40.18 | 22.78 | 0.77 | 100.6 | 416 | 396.2 | 53.2 | 454.2 | 1.58 | 426.9 | 7.921 | 1.5 | 25.7 | 40.2 | 16.4 | 1 | 26.7 | 3.36 | 55.9 | 20.1 | 27.5 | 16.08 | 47 | 30 | 11.4342 | 34.12 | 55 | 4222.069 | 10 | 102.1 | 55.6507 | 0.045517 | 19.8924 | 0 | 44.6838
280980 | 7380 | 20 | 1551 | 49.6 | 44.9 | 49.9 | 30.1 | 32 | 0.05 | 104 | 11.7648 | 69.97 | 40.18 | 22.5 | 0.77 | 100.6 | 416.1 | 396.2 | 53.2 | 453.8 | 1.63 | 426.8 | 8.056 | 1.5 | 25.7 | 40.1 | 16.1 | 1 | 26.7 | 3.33 | 56 | 19.5 | 27.5 | 16.08 | 47 | 30 | 11.4348 | 34.12 | 55 | 4263.4483 | 10 | 102.1 | 55.6314 | 0.014483 | 19.9855 | 0 | 44.609
281010 | 7410 | 20 | 1550 | 48.8 | 44.9 | 49.9 | 29.8 | 32.1 | 0.05 | 104 | 11.8104 | 69.9 | 40.18 | 22.22 | 0.77 | 100.6 | 416 | 396.3 | 53.1 | 453.4 | 1.65 | 426.8 | 7.921 | 1.5 | 25.6 | 40.1 | 15.8 | 1 | 26.7 | 3.33 | 55.9 | 19.1 | 27.5 | 16.08 | 47 | 30 | 11.3869 | 34.12 | 55 | 4127.5862 | 10 | 102.1 | 55.5883 | 0.076897 | 20.1059 | 0 | 44.5952
281040 | 7440 | 20 | 1550 | 51.8 | 44.9 | 49.9 | 29.7 | 32.1 | 0.047 | 104 | 11.8104 | 69.83 | 40.18 | 21.94 | 0.77 | 100.5 | 416 | 396.1 | 53.1 | 454.7 | 1.7 | 426.6 | 8.4079 | 1.6 | 25.6 | 40.2 | 16 | 1.1 | 26.7 | 3.48 | 57.4 | 18.6 | 27.5 | 16.08 | 47 | 30 | 11.4076 | 34.12 | 55 | 4104.4828 | 10 | 102.1 | 55.5555 | 0.14448 | 20.0331 | 0 | 44.6834
281070 | 7470 | 20 | 1550 | 50.9 | 45.1 | 49.9 | 29.6 | 32.2 | 0.048 | 104 | 11.8104 | 69.76 | 40.18 | 21.8 | 0.77 | 100.5 | 415.7 | 395.9 | 53.1 | 455 | 1.57 | 426.4 | 8.2619 | 1.6 | 25.4 | 40.2 | 16 | 1.1 | 26.7 | 3.46 | 57.4 | 18.2 | 27.5 | 16.08 | 47 | 30 | 11.4775 | 34.12 | 53.8276 | 4260.6897 | 10 | 102.1 | 55.6386 | 0.13793 | 19.969 | 0 | 44.6693
281100 | 7500 | 20 | 1549 | 49 | 45.1 | 49.9 | 29.7 | 32.2 | 0.05 | 103.9 | 11.7648 | 69.69 | 40.18 | 21.59 | 0.77 | 100.6 | 415.6 | 395.8 | 53.1 | 454.3 | 1.63 | 426.5 | 7.9483 | 1.5 | 25.5 | 40.2 | 16 | 1.1 | 26.8 | 3.35 | 56 | 17.9 | 27.5 | 16.08 | 47 | 30 | 11.436 | 34.12 | 53 | 4211.7241 | 10 | 102.1 | 55.6407 | 0.058276 | 20.0893 | 0 | 44.4931
281130 | 7530 | 20 | 1551 | 49.1 | 45 | 49.9 | 29.7 | 32.2 | 0.049 | 103.9 | 11.7648 | 69.62 | 40.18 | 21.17 | 0.77 | 100.5 | 415.6 | 395.8 | 53.1 | 453.6 | 1.67 | 426.4 | 7.9748 | 1.6 | 25.4 | 40.2 | 15.9 | 1 | 26.8 | 3.32 | 56 | 17.6 | 27.5 | 16.08 | 47 | 30 | 11.4492 | 34.12 | 53 | 4295.3448 | 10 | 102.1 | 55.6233 | 0.11586 | 20.0374 | 0 | 44.6171
281160 | 7560 | 20 | 1550 | 48.7 | 45.1 | 49.9 | 29.8 | 32.2 | 0.049 | 104 | 11.4912 | 69.62 | 40.18 | 21.03 | 0.77 | 100.5 | 415.6 | 395.8 | 53.1 | 453.6 | 1.7 | 426.5 | 7.9048 | 1.6 | 25.6 | 40.2 | 16.1 | 1 | 26.8 | 3.33 | 56 | 17.4 | 27.5 | 16.08 | 47 | 30 | 11.4472 | 34.12 | 53 | 4377.931 | 10 | 102.1 | 55.6228 | 0.096207 | 19.9524 | 0 | 44.5883
281190 | 7590 | 20 | 1550 | 51.3 | 45 | 49.9 | 29.8 | 32.2 | 0.047 | 104 | 11.4 | 69.55 | 40.18 | 20.89 | 0.77 | 100.5 | 415.5 | 395.6 | 53.1 | 454.1 | 1.74 | 426.5 | 8.3268 | 1.6 | 25.6 | 40.1 | 15.9 | 1.1 | 26.9 | 3.45 | 57.4 | 17.4 | 27.5 | 16.08 | 47 | 30 | 11.4017 | 34.12 | 53 | 4332.4138 | 10 | 102.1 | 55.6117 | 0.052069 | 20.0269 | 0 | 44.4769
281220 | 7620 | 20 | 1549 | 51.7 | 44.9 | 49.9 | 29.8 | 32.2 | 0.048 | 104 | 11.4 | 69.48 | 40.18 | 20.82 | 0.77 | 100.5 | 415.4 | 395.5 | 53.1 | 454.9 | 1.84 | 426.4 | 8.3863 | 1.6 | 25.7 | 40.2 | 16 | 1.1 | 26.8 | 3.46 | 57.5 | 17.5 | 27.5 | 16.08 | 47 | 30 | 11.4193 | 34.12 | 54.1724 | 4282.069 | 10 | 102.1 | 55.6266 | 0.16931 | 20.0766 | 0 | 44.5948
281250 | 7650 | 20 | 1551 | 48.9 | 45.1 | 50 | 29.8 | 32.2 | 0.051 | 104 | 11.4 | 69.41 | 40.18 | 20.68 | 0.77 | 100.5 | 415.2 | 395.3 | 53.1 | 455.1 | 1.66 | 426.7 | 7.9424 | 1.5 | 25.7 | 40.2 | 15.8 | 1 | 26.9 | 3.36 | 56 | 17.7 | 27.5 | 16.08 | 47 | 30 | 11.4588 | 34.12 | 55 | 4094.8276 | 10 | 102.1 | 55.6262 | 0.13 | 19.9359 | 0 | 44.6407
281280 | 7680 | 20 | 1551 | 48.8 | 45 | 49.9 | 29.9 | 32.1 | 0.052 | 104 | 11.4 | 69.34 | 40.18 | 20.75 | 0.77 | 100.6 | 415.2 | 395.2 | 53.1 | 454.6 | 1.69 | 426.7 | 7.9261 | 1.5 | 25.6 | 40.1 | 15.9 | 1 | 26.9 | 3.35 | 55.9 | 17.9 | 27.5 | 16.08 | 47 | 30 | 11.4388 | 34.12 | 55 | 4004.4828 | 10 | 102.1 | 55.6224 | 0.096207 | 19.88 | 0 | 44.6183
281310 | 7710 | 20 | 1549 | 49.1 | 44.9 | 50 | 29.9 | 32.1 | 0.049 | 104 | 11.4 | 69.27 | 40.18 | 20.68 | 0.77 | 100.6 | 415.2 | 395.3 | 53.1 | 454.5 | 1.73 | 426.8 | 7.9646 | 1.5 | 25.7 | 40.1 | 16 | 1.1 | 26.9 | 3.36 | 55.9 | 18.1 | 27.5 | 16.08 | 47 | 30 | 11.4501 | 34.12 | 55 | 4187.4138 | 10 | 102.1 | 55.6412 | 0.062586 | 19.9659 | 0 | 44.5684
281340 | 7740 | 20 | 1549 | 49.6 | 44.9 | 50 | 29.8 | 32 | 0.052 | 104 | 11.4 | 69.27 | 40.18 | 20.68 | 0.77 | 100.6 | 414.9 | 394.8 | 53.1 | 454.4 | 1.61 | 426.5 | 8.0457 | 1.5 | 25.7 | 40.2 | 15.7 | 1.1 | 26.9 | 3.4 | 55.9 | 18.2 | 27.5 | 16.08 | 47 | 30 | 11.4021 | 34.12 | 55 | 4085.1724 | 10 | 102.1 | 55.6214 | 0.014483 | 19.8883 | 0 | 44.6459
281370 | 7770 | 20 | 1551 | 51.5 | 45.1 | 50.1 | 29.8 | 31.9 | 0.05 | 104 | 11.4 | 69.2 | 40.18 | 20.68 | 0.77 | 100.6 | 414.9 | 395.1 | 53.1 | 455.2 | 1.72 | 426.8 | 8.3646 | 1.6 | 25.6 | 40.2 | 15.9 | 1.2 | 26.9 | 3.48 | 57.3 | 18.4 | 27.5 | 16.08 | 47 | 30 | 11.4382 | 34.12 | 53.8276 | 4226.8966 | 10 | 102.1 | 55.6231 | 0.031034 | 19.8655 | 0 | 44.6124
281400 | 7800 | 20 | 1550 | 51.4 | 45 | 50.1 | 29.9 | 31.9 | 0.049 | 104 | 11.3544 | 69.13 | 40.18 | 20.75 | 0.77 | 100.5 | 414.8 | 394.8 | 53.1 | 455.4 | 1.93 | 426.4 | 8.343 | 1.6 | 25.5 | 40.2 | 16 | 1.2 | 26.9 | 3.48 | 57.4 | 18.6 | 27.5 | 16.08 | 47 | 30 | 11.4243 | 33.8779 | 53 | 4259.3103 | 10 | 102.1 | 55.6324 | 0.0041379 | 19.8759 | 0 | 44.5641
281430 | 7830 | 20 | 1551 | 49.3 | 45 | 50.1 | 30.1 | 31.9 | 0.052 | 103.9 | 11.3088 | 69.06 | 40.18 | 20.75 | 0.77 | 100.6 | 414.6 | 394.6 | 53.1 | 455.1 | 1.92 | 426.6 | 8.0073 | 1.6 | 25.3 | 40.2 | 16 | 1.1 | 26.9 | 3.39 | 55.8 | 18.7 | 27.5 | 16.08 | 47 | 30 | 11.4188 | 33.9721 | 53 | 4291.7241 | 10 | 102.1 | 55.63 | 0.10586 | 20.0228 | 0 | 44.6528
281460 | 7860 | 20 | 1550 | 49.2 | 45 | 50.1 | 30.2 | 31.8 | 0.052 | 104 | 11.2632 | 68.99 | 40.18 | 20.75 | 0.77 | 100.6 | 414.5 | 394.6 | 53.2 | 454.9 | 1.81 | 426.7 | 7.9859 | 1.6 | 25.3 | 40.2 | 16 | 1.1 | 26.9 | 3.37 | 55.8 | 18.9 | 27.5 | 16.08 | 47 | 30 | 11.4121 | 34.12 | 53 | 4295.8621 | 10 | 102.1 | 55.6331 | 0.06 | 19.9421 | 0 | 44.7186
281490 | 7890 | 20 | 1549 | 49.1 | 45 | 50.1 | 30.2 | 31.8 | 0.051 | 104 | 11.2176 | 68.99 | 40.18 | 20.89 | 0.77 | 100.5 | 414.6 | 394.7 | 53.2 | 454.7 | 1.89 | 426.8 | 7.9646 | 1.5 | 25.2 | 40.2 | 15.6 | 1 | 26.9 | 3.37 | 55.9 | 19.1 | 27.5 | 16.08 | 47 | 30 | 11.4346 | 34.12 | 53 | 4292.4138 | 10 | 102.1 | 55.6383 | 0.045517 | 19.9524 | 0 | 44.6714
281520 | 7920 | 20 | 1550 | 48.8 | 44.9 | 50 | 30.3 | 31.7 | 0.052 | 104 | 11.2632 | 68.92 | 40.18 | 20.89 | 0.77 | 100.5 | 414.3 | 394.4 | 53.1 | 454.7 | 1.72 | 426.8 | 7.921 | 1.6 | 25.2 | 40.2 | 15.8 | 1 | 26.9 | 3.35 | 55.8 | 19.2 | 27.5 | 16.08 | 47 | 30 | 11.443 | 34.12 | 53 | 4332.069 | 10 | 102.1 | 55.6293 | 0.028966 | 20.0269 | 0 | 44.609
281550 | 7950 | 20 | 1551 | 51.7 | 44.9 | 49.9 | 30.3 | 31.7 | 0.05 | 104 | 11.3088 | 68.85 | 40.18 | 20.89 | 0.77 | 100.5 | 414.6 | 394.7 | 53 | 455.8 | 1.94 | 426.5 | 8.3971 | 1.6 | 25.1 | 40.2 | 15.8 | 1.1 | 26.9 | 3.48 | 57.2 | 19.2 | 27.5 | 16.08 | 47 | 30 | 11.4431 | 34.12 | 54.5862 | 4188.2759 | 10 | 102.1 | 55.6233 | 0.07931 | 19.999 | 0 | 44.6934
281580 | 7980 | 20 | 1549 | 51.9 | 44.9 | 49.9 | 30.4 | 31.7 | 0.051 | 104 | 11.3544 | 68.78 | 40.18 | 20.96 | 0.77 | 100.6 | 414.5 | 394.4 | 53.1 | 455.9 | 2.08 | 426.7 | 8.4187 | 1.6 | 25.2 | 40.2 | 15.9 | 1.1 | 27 | 3.47 | 57.3 | 19.5 | 27.5 | 16.08 | 47 | 30 | 11.4416 | 34.12 | 55 | 4140 | 10 | 102.1 | 55.62 | 0 | 19.8783 | 0 | 44.6455
281610 | 8010 | 20 | 1550 | 50.4 | 44.9 | 50 | 30.3 | 31.8 | 0.053 | 104 | 11.4456 | 68.71 | 40.18 | 21.1 | 0.77 | 100.6 | 414.4 | 394.5 | 53.1 | 455.1 | 1.94 | 426.8 | 8.1807 | 1.5 | 25.1 | 40.3 | 16 | 1 | 27 | 3.36 | 55.8 | 19.7 | 27.5 | 16.08 | 47 | 30 | 11.4286 | 34.12 | 55 | 4112.4138 | 10 | 102.1 | 55.6197 | 0.052069 | 20.1007 | 0 | 44.5893
281640 | 8040 | 20 | 1551 | 49.1 | 44.9 | 50 | 30.2 | 31.7 | 0.051 | 104 | 11.5368 | 68.64 | 40.18 | 21.17 | 0.77 | 100.6 | 414.2 | 394.3 | 53.1 | 454.9 | 1.96 | 426.8 | 7.9748 | 1.5 | 25.2 | 40.2 | 15.7 | 1 | 27.1 | 3.37 | 55.8 | 19.8 | 27.5 | 16.08 | 47 | 30 | 11.3932 | 34.12 | 55 | 4117.5862 | 10 | 102.1 | 55.6014 | 0.18379 | 20.1652 | 0 | 44.6924
281670 | 8070 | 20 | 1550 | 49.4 | 44.9 | 50 | 30.1 | 31.7 | 0.075 | 104 | 11.5824 | 68.64 | 40.03 | 21.24 | 0.77 | 100.6 | 414.2 | 394.1 | 53.1 | 454.5 | 1.89 | 426.8 | 8.0184 | 1.6 | 25.2 | 40.2 | 15.9 | 1.1 | 27.1 | 3.38 | 55.8 | 20 | 27.5 | 16.08 | 47 | 30 | 11.3686 | 34.12 | 55 | 4189.3103 | 10 | 102.1 | 55.6083 | 0.13793 | 19.9793 | 0 | 44.66
281700 | 8100 | 20 | 1550 | 49.4 | 44.9 | 49.9 | 30.1 | 31.7 | 0.066 | 104 | 11.6736 | 68.85 | 40.18 | 21.24 | 0.77 | 100.5 | 414.2 | 394.1 | 53.1 | 454.4 | 1.86 | 426.8 | 8.0184 | 1.5 | 25.5 | 40.2 | 16.2 | 1.1 | 27.1 | 3.38 | 55.8 | 20.2 | 27.5 | 16.08 | 47 | 30 | 11.3692 | 34.12 | 55 | 4109.3103 | 10 | 102.1 | 55.6214 | 0.0062069 | 20.0455 | 0 | 44.5403
281730 | 8130 | 20 | 1549 | 50.8 | 45 | 50 | 30 | 31.7 | 0.061 | 104 | 11.7648 | 69.06 | 40.18 | 21.31 | 0.77 | 100.5 | 414 | 393.9 | 53.1 | 455.3 | 1.92 | 426.7 | 8.2403 | 1.6 | 25.4 | 40.2 | 15.9 | 1.2 | 27.1 | 3.48 | 57.2 | 20.3 | 27.5 | 16.08 | 47 | 30 | 11.4226 | 34.12 | 53.4138 | 4220.6897 | 10 | 102.1 | 55.621 | 0.10345 | 20.0062 | 0 | 44.4807
281760 | 8160 | 20 | 1550 | 51.1 | 45.1 | 50 | 29.9 | 31.7 | 0.057 | 104 | 11.856 | 69.27 | 40.18 | 21.45 | 0.77 | 100.5 | 414 | 394 | 53.1 | 455.8 | 2.03 | 426.9 | 8.2943 | 1.6 | 25.2 | 40.2 | 15.9 | 1.2 | 27.1 | 3.47 | 57.2 | 20.4 | 27.5 | 16.08 | 47 | 30 | 11.4626 | 34.12 | 53 | 4206.2069 | 10 | 102.1 | 55.6007 | 0.06 | 19.8366 | 0 | 44.5628
281790 | 8190 | 20 | 1550 | 49.9 | 45.1 | 50 | 29.9 | 31.7 | 0.056 | 103.9 | 11.9472 | 69.48 | 40.18 | 21.38 | 0.77 | 100.5 | 413.9 | 393.8 | 53 | 455.1 | 2.04 | 426.9 | 8.0995 | 1.5 | 25.4 | 40.2 | 15.9 | 1.1 | 27.1 | 3.37 | 55.8 | 20.6 | 27.5 | 16.08 | 47 | 30 | 11.4009 | 34.12 | 53 | 4260.3448 | 10 | 102.1 | 55.621 | 0.06 | 19.9069 | 0 | 44.4893
281820 | 8220 | 20 | 1548 | 49.4 | 45 | 50 | 29.7 | 31.8 | 0.054 | 104 | 11.9928 | 69.69 | 40.33 | 21.59 | 0.77 | 100.5 | 413.8 | 393.7 | 53.1 | 454.6 | 1.89 | 426.8 | 8.008 | 1.5 | 25.5 | 40.2 | 15.9 | 1.1 | 27.1 | 3.39 | 55.8 | 20.7 | 27.5 | 16.08 | 47 | 30 | 11.3946 | 34.12 | 53 | 4392.069 | 10 | 102.1 | 55.6476 | 0.076897 | 20.0103 | 0 | 44.4262
281850 | 8250 | 20 | 1549 | 49.4 | 45 | 50 | 29.7 | 31.8 | 0.052 | 104 | 12.0384 | 69.83 | 40.18 | 21.59 | 0.77 | 100.5 | 413.7 | 393.7 | 53.1 | 454.5 | 1.93 | 426.6 | 8.0132 | 1.5 | 25.4 | 40.2 | 15.8 | 1 | 27.1 | 3.4 | 55.8 | 20.8 | 27.5 | 16.08 | 47 | 30 | 11.4177 | 34.12 | 53 | 4461.0345 | 10 | 102.1 | 55.6228 | 0.13 | 20.0145 | 0 | 44.5897
281880 | 8280 | 20 | 1549 | 49.1 | 45 | 49.9 | 29.8 | 31.9 | 0.052 | 104 | 12.084 | 70.04 | 40.18 | 21.66 | 0.77 | 100.5 | 413.7 | 393.6 | 53.1 | 454.5 | 1.89 | 426.8 | 7.9646 | 1.5 | 25.3 | 40.2 | 15.8 | 1 | 27.2 | 3.35 | 55.8 | 21 | 27.5 | 16.08 | 47 | 30 | 11.4422 | 34.12 | 54.1724 | 4281.3793 | 10 | 102.1 | 55.6145 | 0.074483 | 19.8883 | 0 | 44.5707
281910 | 8310 | 20 | 1549 | 51.3 | 45.1 | 49.9 | 29.7 | 32.1 | 0.05 | 104 | 12.1296 | 70.18 | 40.18 | 21.73 | 0.77 | 100.5 | 413.8 | 393.7 | 53.1 | 454.8 | 2.04 | 426.7 | 8.3214 | 1.6 | 25.1 | 40.2 | 16 | 1.1 | 27.2 | 3.45 | 57.2 | 21.2 | 27.5 | 16.08 | 47 | 30 | 11.4362 | 34.12 | 55 | 4198.6207 | 10 | 102.1 | 55.629 | -0.031034 | 19.9069 | 0 | 44.5238
281940 | 8340 | 20 | 1549 | 51.4 | 45.1 | 49.9 | 29.7 | 32.1 | 0.048 | 104 | 12.1296 | 70.11 | 40.18 | 21.73 | 0.77 | 100.6 | 413.5 | 393.3 | 53 | 455.9 | 1.95 | 426.6 | 8.3376 | 1.6 | 25.2 | 40.2 | 15.9 | 1.1 | 27.2 | 3.44 | 57.3 | 21.2 | 27.5 | 16.08 | 47 | 30 | 11.4359 | 34.12 | 55 | 4146.2069 | 10 | 102.1 | 55.6228 | 0.11069 | 20.0052 | 0 | 44.6324
281970 | 8370 | 20 | 1549 | 48.7 | 45.1 | 50.1 | 29.7 | 32.2 | 0.051 | 104 | 12.1296 | 70.04 | 40.18 | 21.94 | 0.77 | 100.6 | 413.5 | 393.4 | 53.1 | 456 | 1.9 | 426.5 | 7.8997 | 1.6 | 25.2 | 40.2 | 16 | 1.1 | 27.2 | 3.4 | 55.9 | 21.4 | 27.5 | 16.08 | 47 | 30 | 11.4509 | 34.12 | 55 | 4235.1724 | 10 | 102.1 | 55.6217 | 0.096207 | 19.8366 | 0 | 44.6483
282000 | 8400 | 20 | 1548 | 49 | 44.9 | 50 | 29.6 | 32.3 | 0.051 | 104 | 12.084 | 70.04 | 40.18 | 22.08 | 0.77 | 100.6 | 413.4 | 393.2 | 53.1 | 455.1 | 1.93 | 426.5 | 7.9432 | 1.5 | 25.1 | 40.2 | 15.9 | 1 | 27.3 | 3.35 | 55.9 | 21.6 | 27.5 | 16.08 | 47 | 30 | 11.4363 | 34.12 | 55 | 4296.2069 | 10 | 102.1 | 55.6269 | 0.014483 | 19.94 | 0 | 44.6386
282030 | 8430 | 20 | 1548 | 49.3 | 44.9 | 50.1 | 29.6 | 32.3 | 0.05 | 104 | 12.0384 | 69.97 | 40.18 | 22.01 | 0.77 | 100.5 | 413.3 | 393.2 | 53 | 454.8 | 1.88 | 426.3 | 7.9918 | 1.6 | 25.1 | 40.1 | 15.9 | 1 | 27.2 | 3.35 | 55.9 | 21.6 | 27.5 | 16.08 | 47 | 30 | 11.4138 | 33.8779 | 53.8276 | 4117.5862 | 10 | 102.1 | 55.6231 | 0.076897 | 20.0866 | 0 | 44.5703
282060 | 8460 | 20 | 1549 | 49.4 | 44.8 | 50 | 29.7 | 32.3 | 0.051 | 104 | 11.8104 | 69.83 | 40.18 | 22.08 | 0.77 | 100.5 | 413.2 | 393 | 53 | 454.7 | 1.83 | 426.8 | 8.0132 | 1.5 | 25.1 | 40 | 16.1 | 1.1 | 27.2 | 3.41 | 55.9 | 21.7 | 27.5 | 16.08 | 47 | 30 | 11.4075 | 33.9721 | 53 | 4108.6207 | 10 | 102.1 | 55.63 | 0.1131 | 19.9752 | 0 | 44.7072
282090 | 8490 | 20 | 1549 | 51.6 | 44.7 | 49.9 | 29.7 | 32.4 | 0.05 | 104 | 11.8104 | 69.83 | 40.18 | 22.36 | 0.77 | 100.5 | 413.2 | 393.1 | 53.1 | 455.6 | 1.88 | 426.5 | 8.3701 | 1.6 | 24.9 | 39.9 | 16 | 1.1 | 27.2 | 3.47 | 57.3 | 22 | 27.5 | 16.08 | 47 | 30 | 11.3808 | 34.12 | 53 | 4246.5517 | 10 | 102.1 | 55.6597 | 0.045517 | 19.8676 | 0 | 44.7093
282120 | 8520 | 20 | 1549 | 50.9 | 44.7 | 49.9 | 29.7 | 32.4 | 0.049 | 104 | 11.7648 | 69.76 | 40.18 | 22.36 | 0.77 | 100.5 | 413.2 | 393.1 | 53.1 | 456.1 | 1.89 | 426.8 | 8.2565 | 1.6 | 25.3 | 39.8 | 15.8 | 1.1 | 27.1 | 3.46 | 57.4 | 22.1 | 27.5 | 16.08 | 47 | 30 | 11.3886 | 34.12 | 53 | 4298.6207 | 10 | 102.1 | 55.7245 | 0.014483 | 19.8907 | 0 | 44.6638
282150 | 8550 | 20 | 1550 | 48.4 | 44.7 | 49.8 | 29.6 | 32.4 | 0.051 | 104 | 11.7192 | 69.69 | 40.18 | 22.43 | 0.77 | 100.5 | 413.1 | 393.1 | 52.9 | 456.3 | 1.81 | 426.7 | 7.8561 | 1.6 | 25.6 | 39.8 | 16 | 1.1 | 27.1 | 3.43 | 56.3 | 22.1 | 27.5 | 16.08 | 47 | 30 | 11.4378 | 34.12 | 53 | 4278.2759 | 10 | 102.1 | 55.6616 | 0.10345 | 20.0297 | 0 | 44.6678
282180 | 8580 | 20 | 1549 | 49 | 44.6 | 49.7 | 29.7 | 32.3 | 0.052 | 103.9 | 11.6736 | 69.62 | 40.18 | 22.57 | 0.77 | 100.5 | 413.7 | 393.7 | 53 | 455.2 | 1.98 | 426.9 | 7.9483 | 1.6 | 25.9 | 39.8 | 16 | 1 | 27 | 3.38 | 55.9 | 22.3 | 27.5 | 16.08 | 47 | 30 | 11.4565 | 34.12 | 54.1724 | 4381.7241 | 10 | 102.1 | 55.63 | 0.074483 | 19.8945 | 0 | 44.6259
282210 | 8610 | 20 | 1548 | 48.8 | 44.5 | 49.7 | 29.7 | 32.3 | 0.052 | 104 | 11.628 | 69.55 | 40.18 | 22.57 | 0.77 | 100.5 | 413.7 | 393.7 | 52.8 | 454.7 | 1.99 | 427 | 7.9108 | 1.6 | 26.4 | 39.8 | 16 | 1 | 26.9 | 3.37 | 55.9 | 22.3 | 27.5 | 16.08 | 47 | 30 | 11.4252 | 34.12 | 55 | 4202.069 | 10 | 102.1 | 55.6293 | 0.021724 | 20.0007 | 0 | 44.4434
282240 | 8640 | 20 | 1549 | 48.8 | 44.8 | 49.9 | 29.7 | 32.3 | 0.052 | 104 | 11.5368 | 69.48 | 40.18 | 22.71 | 0.77 | 100.5 | 413.4 | 393.2 | 53 | 454.7 | 1.95 | 427 | 7.9159 | 1.5 | 26.1 | 39.9 | 15.9 | 1 | 26.8 | 3.34 | 55.9 | 22.7 | 27.5 | 16.08 | 47 | 30 | 11.4015 | 34.12 | 55 | 4171.7241 | 10 | 102.1 | 55.6345 | 0.19621 | 20.101 | 0 | 44.5476
282270 | 8670 | 20 | 1549 | 51.3 | 44.8 | 49.9 | 29.8 | 32.2 | 0.049 | 104 | 11.4912 | 69.48 | 40.18 | 22.78 | 0.77 | 100.5 | 413.2 | 393.1 | 52.9 | 455.7 | 2.05 | 426.9 | 8.3214 | 1.6 | 25.8 | 40 | 16 | 1.1 | 26.8 | 3.44 | 57.2 | 22.7 | 27.5 | 16.08 | 47 | 30 | 11.394 | 34.12 | 55 | 4131.3793 | 10 | 102.1 | 55.6486 | 0.22103 | 19.8924 | 0 | 44.6617
282300 | 8700 | 20 | 1548 | 50.4 | 44.8 | 50 | 29.9 | 32.2 | 0.047 | 104 | 11.4456 | 69.41 | 40.18 | 22.78 | 0.77 | 100.5 | 412.7 | 392.6 | 53.1 | 456.3 | 2.04 | 426.9 | 8.1702 | 1.6 | 25.8 | 40.1 | 16.1 | 1.1 | 26.7 | 3.45 | 57.3 | 22.8 | 27.5 | 16.08 | 47 | 30 | 11.38 | 34.12 | 55 | 4026.8966 | 10 | 102.1 | 55.6314 | 0.074483 | 19.9069 | 0 | 44.6048
282330 | 8730 | 20 | 1548 | 50.8 | 44.9 | 50.1 | 30 | 32.2 | 0.048 | 104 | 11.3544 | 69.34 | 40.18 | 22.99 | 0.77 | 100.5 | 412.5 | 392.3 | 53.1 | 456.5 | 2.09 | 426.9 | 8.235 | 1.6 | 25.8 | 40.2 | 16.1 | 1.2 | 26.7 | 3.52 | 57.4 | 23.1 | 27.5 | 16.08 | 47 | 30 | 11.4414 | 34.12 | 54.4138 | 4262.931 | 10 | 102.1 | 55.63 | 0.094483 | 20.0433 | 0 | 44.4019
282360 | 8760 | 20 | 1547 | 48.3 | 45.1 | 50.2 | 30.1 | 32.1 | 0.049 | 104 | 11.3088 | 69.34 | 40.18 | 22.99 | 0.77 | 100.5 | 412 | 391.9 | 53 | 455.4 | 1.9 | 426.8 | 7.8247 | 1.6 | 26.3 | 40.2 | 16.1 | 1.1 | 26.7 | 3.35 | 56 | 23.1 | 27.5 | 16.08 | 47 | 30 | 11.4437 | 34.12 | 53 | 4238.9655 | 10 | 102.1 | 55.6203 | 0.14448 | 19.9028 | 0 | 44.6017
282390 | 8790 | 20 | 1548 | 48.8 | 44.8 | 50.1 | 30.1 | 31.9 | 0.05 | 104 | 11.2632 | 69.27 | 40.18 | 23.13 | 0.77 | 100.5 | 412.2 | 391.9 | 53 | 455.3 | 1.98 | 427 | 7.9108 | 1.6 | 26.8 | 40 | 16.1 | 1.1 | 26.6 | 3.4 | 56 | 23.2 | 27.5 | 16.08 | 47 | 30 | 11.4663 | 34.12 | 53 | 4206.5517 | 10 | 102.1 | 55.6217 | 0.13793 | 19.94 | 0 | 44.5572
282420 | 8820 | 20 | 1548 | 48.5 | 44.8 | 50.1 | 30.2 | 31.8 | 0.051 | 104 | 11.2176 | 69.2 | 40.18 | 23.13 | 0.77 | 100.5 | 412.1 | 391.9 | 52.9 | 454.9 | 1.93 | 427 | 7.8621 | 1.5 | 27.1 | 40 | 16.1 | 1.1 | 26.5 | 3.37 | 56 | 23.3 | 27.5 | 16.08 | 47 | 30 | 11.4464 | 34.12 | 53 | 4380.6897 | 10 | 101.9448 | 55.63 | 0.035172 | 19.9855 | 0 | 44.4138
282450 | 8850 | 20 | 1548 | 51.9 | 44.9 | 50 | 30.2 | 31.8 | 0.048 | 104 | 11.172 | 69.13 | 40.18 | 23.27 | 0.77 | 100.5 | 412.2 | 391.9 | 52.9 | 455.4 | 1.99 | 427.1 | 8.4133 | 1.6 | 26.7 | 40.1 | 16 | 1.2 | 26.3 | 3.43 | 57.4 | 23.4 | 27.5 | 16.08 | 47 | 30 | 11.4451 | 34.12 | 53 | 4314.8276 | 10 | 101.8552 | 55.6269 | 0.1131 | 20.0545 | 0 | 44.5507
282480 | 8880 | 20 | 1548 | 50.8 | 44.9 | 50 | 30.2 | 31.8 | 0.047 | 104 | 11.1264 | 69.06 | 40.18 | 23.41 | 0.77 | 100.5 | 412.1 | 391.8 | 52.9 | 456.3 | 1.89 | 427 | 8.235 | 1.6 | 26.4 | 40.2 | 16.1 | 1.1 | 26.2 | 3.42 | 57.4 | 23.6 | 27.5 | 16.08 | 47 | 30 | 11.388 | 34.12 | 53 | 4207.931 | 10 | 102.0862 | 55.6328 | 0.076897 | 19.8903 | 0 | 44.5848
282510 | 8910 | 20 | 1548 | 51.1 | 45.1 | 49.9 | 30.2 | 31.7 | 0.049 | 104 | 11.1264 | 68.99 | 40.18 | 23.62 | 0.77 | 100.5 | 412.2 | 391.9 | 53.1 | 456.4 | 2.13 | 426.8 | 8.2836 | 1.6 | 27 | 40.3 | 16.1 | 1.1 | 26.2 | 3.44 | 57.4 | 23.8 | 27.5 | 16.08 | 47 | 30 | 11.4127 | 34.12 | 53 | 4350.6897 | 10 | 102.1 | 55.6452 | 0.074483 | 19.8924 | 0 | 44.5524
282540 | 8940 | 20 | 1547 | 49.2 | 45.1 | 49.9 | 30.2 | 31.6 | 0.051 | 103.9 | 11.0808 | 68.92 | 40.18 | 23.62 | 0.77 | 100.5 | 412 | 391.7 | 52.9 | 455.6 | 2.06 | 427.1 | 7.9705 | 1.6 | 26.9 | 40.3 | 15.9 | 1 | 26.1 | 3.32 | 56 | 23.8 | 27.5 | 16.08 | 47 | 30 | 11.4324 | 34.12 | 54.5862 | 4197.7586 | 10 | 102.1 | 55.6247 | 0.063448 | 19.999 | 0 | 44.5931
282570 | 8970 | 20 | 1549 | 49.2 | 45.2 | 50 | 30.2 | 31.7 | 0.052 | 104 | 11.0808 | 68.85 | 40.18 | 23.69 | 0.77 | 100.5 | 411.8 | 391.5 | 53 | 455.4 | 1.93 | 427.1 | 7.9808 | 1.6 | 26.6 | 40.4 | 15.9 | 1.1 | 26.1 | 3.33 | 56.1 | 23.9 | 27.5 | 16.08 | 47 | 30 | 11.4183 | 34.12 | 55 | 4224.8276 | 10 | 102.1 | 55.62 | 0.13 | 19.9152 | 0 | 44.6748
282600 | 9000 | 20 | 1549 | 48.7 | 45.2 | 49.9 | 30.1 | 31.7 | 0.05 | 104 | 11.0808 | 68.78 | 40.18 | 23.69 | 0.77 | 100.5 | 412 | 391.6 | 53 | 455.8 | 1.96 | 426.8 | 7.8997 | 1.6 | 26.7 | 40.4 | 15.8 | 1.1 | 26.2 | 3.4 | 56.1 | 24 | 27.5 | 16.08 | 47 | 30 | 11.4594 | 34.12 | 55 | 4139.6552 | 10 | 102.1 | 55.6652 | 0.096207 | 19.8269 | 0 | 44.6248
289830 | 1830 | 21 | 1554 | 50.9 | 44.7 | 49 | 30.2 | 31.8 | 0.047 | 104 | 11.9472 | 69.34 | 40.18 | 31.11 | 0.77 | 100.9 | 443.8 | 426.6 | 53 | 446.7 | 0.87 | 426.2 | 8.2832 | 1.3 | 26.4 | 39.7 | 15.9 | 1 | 27.9 | 3.6 | 57.3 | 27.4 | 27.5 | 16.08 | 47 | 30 | 11.426 | 34.12 | 55 | 4015.5172 | 10 | 102.1 | 55.7086 | 0.028966 | 19.94 | 0 | 44.5907
289860 | 1860 | 21 | 1555 | 50.4 | 44.8 | 49.3 | 30.1 | 31.9 | 0.046 | 104 | 11.9928 | 69.27 | 40.18 | 30.48 | 0.77 | 101 | 443.1 | 425.9 | 53.1 | 446.7 | 0.86 | 426.3 | 8.2071 | 1.3 | 27 | 39.8 | 16.1 | 1 | 27.8 | 3.62 | 57.3 | 26.4 | 27.5 | 16.08 | 47 | 30 | 11.3585 | 34.12 | 55 | 4181.0345 | 10 | 102.1 | 55.6314 | 0.096207 | 20.0669 | 0 | 44.6614
289890 | 1890 | 21 | 1553 | 48.8 | 44.9 | 49.5 | 30.1 | 31.9 | 0.05 | 103.9 | 12.084 | 69.2 | 40.18 | 29.99 | 0.77 | 100.9 | 442.2 | 424.9 | 53.2 | 445.4 | 0.83 | 426.2 | 7.9363 | 1.3 | 27.4 | 39.9 | 15.8 | 0.9 | 27.7 | 3.44 | 55.8 | 25.6 | 27.5 | 16.08 | 47 | 30 | 11.4114 | 34.12 | 53.8276 | 4213.7931 | 10 | 102.1 | 55.62 | 0.028966 | 19.9359 | 0 | 44.6797
289920 | 1920 | 21 | 1555 | 49.3 | 44.9 | 49.7 | 30.1 | 32.1 | 0.049 | 104 | 12.1752 | 69.2 | 40.18 | 29.43 | 0.77 | 100.9 | 441.5 | 424.2 | 53.3 | 445.4 | 0.83 | 426.4 | 8.028 | 1.3 | 27.1 | 40 | 15.9 | 0.9 | 27.7 | 3.46 | 55.8 | 24.7 | 27.5 | 16.08 | 47 | 30 | 11.4491 | 34.12 | 53 | 4226.2069 | 10 | 102.1 | 55.6338 | 0.096207 | 19.8924 | 0 | 44.58
289950 | 1950 | 21 | 1555 | 51.9 | 44.9 | 49.8 | 30.1 | 31.9 | 0.044 | 104 | 12.2208 | 69.13 | 40.18 | 28.94 | 0.77 | 100.9 | 440.6 | 423.2 | 53.4 | 446.1 | 0.87 | 426.5 | 8.4514 | 1.3 | 26.8 | 39.9 | 15.9 | 1 | 27.5 | 3.56 | 57.3 | 23.9 | 27.5 | 16.08 | 47 | 30 | 11.4611 | 34.12 | 53 | 4296.5517 | 10 | 102.1 | 55.6417 | 0.052069 | 19.9855 | 0 | 44.4859
289980 | 1980 | 21 | 1554 | 51.2 | 45 | 50 | 29.8 | 32 | 0.046 | 104 | 12.2664 | 69.27 | 40.18 | 28.45 | 0.77 | 100.9 | 439.8 | 422.4 | 53.6 | 446.6 | 0.87 | 426.3 | 8.332 | 1.3 | 26.8 | 40 | 15.9 | 0.9 | 27.4 | 3.55 | 57.2 | 23.2 | 27.5 | 16.08 | 47 | 30 | 11.4448 | 33.999 | 53 | 4323.2759 | 10 | 102.1 | 55.6321 | 0.14121 | 20.0026 | 0 | 44.5995
290010 | 2010 | 21 | 1555 | 50.6 | 45 | 50.3 | 29.8 | 32.1 | 0.046 | 104 | 12.312 | 69.48 | 40.18 | 27.96 | 0.77 | 100.9 | 439 | 421.6 | 53.7 | 446.8 | 0.86 | 426.4 | 8.2397 | 1.3 | 26.7 | 40.1 | 16 | 0.9 | 27.3 | 3.56 | 57.3 | 22.5 | 27.5 | 16.08 | 47 | 30 | 11.3966 | 33.9721 | 53 | 4261.0345 | 10 | 102.1 | 55.63 | 0.045517 | 19.9069 | 0 | 44.5283
290040 | 2040 | 21 | 1555 | 49.2 | 44.9 | 50.3 | 29.8 | 32.1 | 0.05 | 104 | 12.2664 | 69.69 | 40.18 | 27.47 | 0.77 | 100.9 | 438.6 | 421 | 53.8 | 446.3 | 0.81 | 426.7 | 8.0117 | 1.3 | 26.5 | 39.9 | 16.1 | 0.8 | 27.3 | 3.46 | 55.9 | 21.9 | 27.5 | 16.08 | 47 | 30 | 11.385 | 34.12 | 54.1724 | 4381.7241 | 10 | 102.1 | 55.63 | 0.07 | 20.0248 | 0 | 44.4821
290070 | 2070 | 21 | 1554 | 48.8 | 44.9 | 50.1 | 29.8 | 32.2 | 0.047 | 104 | 12.2664 | 69.9 | 40.18 | 26.98 | 0.77 | 101 | 438.6 | 421 | 53.8 | 445.8 | 0.82 | 426.2 | 7.9414 | 1.3 | 26.6 | 39.8 | 16 | 0.9 | 27.3 | 3.48 | 55.9 | 21.3 | 27.5 | 16.08 | 47 | 30 | 11.39 | 34.12 | 55 | 4201.7241 | 10 | 102.1 | 55.6231 | 0.19207 | 20.0766 | 0 | 44.6141
290100 | 2100 | 21 | 1556 | 50.7 | 44.8 | 50.1 | 29.9 | 32.2 | 0.046 | 104 | 12.2208 | 70.11 | 40.18 | 26.56 | 0.77 | 101 | 438.8 | 421.3 | 53.7 | 445.6 | 0.85 | 426.4 | 8.2613 | 1.3 | 26.7 | 39.8 | 16 | 1 | 27.3 | 3.5 | 57.1 | 20.8 | 27.5 | 16.08 | 47 | 30 | 11.4188 | 34.12 | 55 | 4106.2069 | 10 | 102.1 | 55.62 | 0.084138 | 19.9483 | 0 | 44.6255
290130 | 2130 | 21 | 1553 | 50.5 | 44.8 | 50 | 30 | 32.2 | 0.045 | 104 | 12.1752 | 70.25 | 40.18 | 26.21 | 0.77 | 101 | 438.7 | 421.2 | 53.7 | 446.4 | 0.86 | 426.3 | 8.2128 | 1.3 | 26.7 | 39.8 | 15.8 | 0.9 | 27.1 | 3.54 | 57.3 | 20.2 | 27.5 | 16.08 | 47 | 30 | 11.4411 | 34.12 | 55 | 4214.8276 | 10 | 102.1 | 55.62 | 0.096207 | 19.9855 | 0 | 44.5631
290160 | 2160 | 21 | 1554 | 50.6 | 44.9 | 49.9 | 29.9 | 32.2 | 0.046 | 104 | 11.9016 | 70.46 | 40.18 | 25.72 | 0.77 | 101 | 438.6 | 421.1 | 53.7 | 446.8 | 0.86 | 426.4 | 8.2344 | 1.3 | 26.8 | 39.9 | 16.1 | 1 | 27.1 | 3.49 | 57.2 | 19.7 | 27.5 | 16.08 | 47 | 30 | 11.4316 | 34.12 | 55 | 4070.1724 | 10 | 102.1 | 55.6338 | 0.10345 | 20.0997 | 0 | 44.5557
290190 | 2190 | 21 | 1554 | 51.4 | 44.8 | 49.9 | 29.9 | 32.2 | 0.05 | 104 | 11.9016 | 70.6 | 40.18 | 25.37 | 0.77 | 100.9 | 438.5 | 421.1 | 53.6 | 446.7 | 0.86 | 426.5 | 8.3646 | 1.3 | 27.3 | 39.9 | 16 | 0.9 | 26.9 | 3.45 | 57.3 | 19.3 | 27.5 | 16.08 | 47 | 30 | 11.4383 | 34.12 | 55 | 4197.5862 | 10 | 102.1 | 55.6372 | 0.06 | 19.9483 | 0 | 44.5617
290220 | 2220 | 21 | 1554 | 50.9 | 44.9 | 49.9 | 29.8 | 32.2 | 0.05 | 104 | 11.9016 | 70.53 | 40.18 | 25.02 | 0.77 | 101 | 438.2 | 420.7 | 53.7 | 446.8 | 0.86 | 426.3 | 8.2832 | 1.4 | 27.4 | 40.1 | 15.6 | 1 | 26.7 | 3.57 | 57.4 | 18.9 | 27.5 | 16.08 | 47 | 30 | 11.3861 | 34.12 | 53.8276 | 4238.2759 | 10 | 102.1 | 55.6417 | 0.045517 | 19.9524 | 0 | 44.4966
290250 | 2250 | 21 | 1553 | 49.5 | 45.2 | 49.9 | 29.7 | 32.2 | 0.052 | 103.9 | 11.9016 | 70.46 | 40.18 | 24.67 | 0.77 | 101 | 437.9 | 420.3 | 53.7 | 446.7 | 0.82 | 426.3 | 8.0502 | 1.3 | 27.2 | 40.2 | 15.6 | 0.9 | 26.7 | 3.44 | 55.9 | 18.4 | 27.5 | 16.08 | 47 | 30 | 11.4072 | 34.12 | 53 | 4169.3103 | 10 | 102.1 | 55.62 | 0.028966 | 20.0124 | 0 | 44.4783
290280 | 2280 | 21 | 1553 | 48.2 | 45.1 | 50 | 29.7 | 32.2 | 0.052 | 103.9 | 11.856 | 70.39 | 40.18 | 24.32 | 0.77 | 101 | 437.6 | 420.1 | 53.7 | 446.3 | 0.82 | 426.8 | 7.8388 | 1.3 | 27 | 40.2 | 16 | 0.9 | 26.7 | 3.38 | 55.9 | 18.1 | 27.5 | 16.08 | 47 | 30 | 11.4227 | 34.12 | 53 | 4281.3793 | 10 | 102.1 | 55.6297 | 0.13 | 20 | 0 | 44.6103
290310 | 2310 | 21 | 1554 | 48.3 | 45.1 | 49.9 | 29.7 | 32.1 | 0.053 | 104 | 11.8104 | 70.32 | 40.18 | 23.97 | 0.77 | 100.9 | 437.5 | 420 | 53.7 | 446.2 | 0.8 | 426.5 | 7.8601 | 1.3 | 26.8 | 40.1 | 15.9 | 0.9 | 26.7 | 3.42 | 55.9 | 17.6 | 27.5 | 16.08 | 47 | 30 | 11.4683 | 34.12 | 53 | 4462.069 | 10 | 102.1 | 55.63 | 0.096207 | 19.8366 | 0 | 44.5962
290340 | 2340 | 21 | 1553 | 50.6 | 45.1 | 49.9 | 29.8 | 32.1 | 0.05 | 104 | 11.7648 | 70.25 | 40.18 | 23.69 | 0.77 | 100.9 | 437.2 | 419.6 | 53.6 | 447.1 | 0.86 | 426.8 | 8.2291 | 1.4 | 26.8 | 40.1 | 15.9 | 1 | 26.7 | 3.51 | 57.4 | 17.3 | 27.5 | 16.08 | 47 | 30 | 11.4581 | 34.12 | 53 | 4315.1724 | 10 | 101.9448 | 55.63 | 0.014483 | 19.9255 | 0 | 44.5738
290370 | 2370 | 21 | 1552 | 51.2 | 44.9 | 50 | 29.8 | 32 | 0.051 | 104 | 11.5368 | 70.18 | 40.18 | 23.41 | 0.77 | 100.9 | 437 | 419.4 | 53.6 | 447.3 | 0.86 | 426.7 | 8.3213 | 1.3 | 26.8 | 40 | 16 | 0.9 | 26.7 | 3.52 | 57.4 | 17.1 | 27.5 | 16.08 | 47 | 30 | 11.4155 | 33.999 | 53.5862 | 4231.7241 | 10 | 101.9707 | 55.6162 | 0.095 | 20.0062 | 0 | 44.5752
290400 | 2400 | 21 | 1552 | 51.2 | 45.1 | 49.9 | 29.8 | 31.9 | 0.049 | 104 | 11.4912 | 70.11 | 40.18 | 23.13 | 0.77 | 100.9 | 437 | 419.4 | 53.6 | 447.6 | 0.86 | 426.5 | 8.3213 | 1.3 | 27 | 39.9 | 15.9 | 0.9 | 26.7 | 3.56 | 57.4 | 16.8 | 27.5 | 16.08 | 47 | 30 | 11.4442 | 33.9721 | 55 | 4161.7241 | 10 | 102.1 | 55.6245 | 0.045517 | 19.8821 | 0 | 44.6493
290430 | 2430 | 21 | 1552 | 49 | 44.9 | 49.9 | 29.8 | 31.9 | 0.053 | 104 | 11.4912 | 70.04 | 40.33 | 22.92 | 0.77 | 100.9 | 436.9 | 419.3 | 53.6 | 447.1 | 0.81 | 426.4 | 7.9637 | 1.3 | 27.6 | 39.9 | 15.7 | 0.9 | 26.7 | 3.42 | 56 | 16.5 | 27.5 | 16.08 | 47 | 30 | 11.4612 | 34.12 | 55 | 4144.4828 | 10 | 102.1 | 55.63 | 0 | 19.9069 | 0 | 44.6162
290460 | 2460 | 21 | 1552 | 49 | 44.8 | 49.9 | 29.9 | 31.8 | 0.053 | 104 | 11.4912 | 69.97 | 40.18 | 22.71 | 0.77 | 101 | 436.9 | 419.3 | 53.5 | 446.3 | 0.81 | 426.6 | 7.9637 | 1.3 | 27.6 | 39.9 | 15.8 | 0.9 | 26.7 | 3.42 | 56 | 16.3 | 27.5 | 16.08 | 47 | 30 | 11.4746 | 34.12 | 55 | 4273.7931 | 10 | 102.1 | 55.63 | 0.052069 | 20.0103 | 0 | 44.6593
290490 | 2490 | 21 | 1552 | 50.1 | 44.8 | 49.8 | 29.9 | 31.8 | 0.052 | 104 | 11.4912 | 69.9 | 40.18 | 22.5 | 0.77 | 101 | 436.9 | 419.3 | 53.5 | 446.3 | 0.85 | 426.2 | 8.1425 | 1.3 | 27.6 | 39.9 | 16 | 0.9 | 26.6 | 3.45 | 57 | 16.1 | 27.5 | 16.08 | 47 | 30 | 11.4017 | 34.12 | 55 | 4161.3793 | 10 | 102.1 | 55.63 | 0.16931 | 20.0145 | 0 | 44.6941
290520 | 2520 | 21 | 1551 | 50.8 | 44.9 | 49.9 | 30 | 31.8 | 0.052 | 104 | 11.4912 | 69.83 | 40.18 | 22.29 | 0.77 | 100.9 | 436.6 | 419 | 53.4 | 447.1 | 0.88 | 426.4 | 8.251 | 1.4 | 27.8 | 39.9 | 15.5 | 1 | 26.6 | 3.54 | 57.4 | 15.8 | 27.5 | 16.08 | 47 | 30 | 11.4278 | 34.12 | 55 | 4117.2414 | 10 | 102.1 | 55.6586 | 0.1131 | 19.9007 | 0 | 44.7072
290550 | 2550 | 21 | 1552 | 51.2 | 45.1 | 49.9 | 30.1 | 31.7 | 0.052 | 104 | 11.4912 | 69.76 | 40.18 | 22.15 | 0.77 | 100.9 | 436.2 | 418.7 | 53.4 | 447.5 | 0.87 | 426.6 | 8.3213 | 1.4 | 27.4 | 40.1 | 15.8 | 1 | 26.6 | 3.52 | 57.4 | 15.6 | 27.5 | 16.08 | 47 | 30 | 11.4151 | 34.12 | 55 | 4223.7931 | 10 | 102.1 | 55.6886 | 0.06 | 20.0007 | 0 | 44.6486
290580 | 2580 | 21 | 1550 | 51.1 | 45.1 | 50 | 30.2 | 31.7 | 0.051 | 104 | 11.4912 | 69.69 | 40.18 | 21.94 | 0.77 | 101 | 435.8 | 418.2 | 53.4 | 448 | 0.88 | 426.5 | 8.2943 | 1.4 | 27.2 | 40.2 | 15.9 | 1 | 26.6 | 3.49 | 57.4 | 15.4 | 27.5 | 16.08 | 47 | 30 | 11.4026 | 34.12 | 53.4138 | 4150.1724 | 10 | 102.1 | 55.6241 | 0.095 | 20.0848 | 0 | 44.6367
290610 | 2610 | 21 | 1550 | 48.8 | 45.2 | 50.1 | 30.2 | 31.8 | 0.054 | 103.9 | 11.4912 | 69.62 | 40.18 | 21.66 | 0.77 | 100.9 | 435.6 | 418 | 53.5 | 447.8 | 0.84 | 426.2 | 7.921 | 1.3 | 26.9 | 40.2 | 16 | 0.9 | 26.7 | 3.38 | 56 | 15.4 | 27.5 | 16.08 | 47 | 30 | 11.4412 | 34.12 | 53 | 4243.7931 | 10 | 102.1 | 55.621 | 0.031034 | 19.9152 | 0 | 44.63
290640 | 2640 | 21 | 1548 | 48.6 | 45.1 | 50.1 | 30.2 | 31.7 | 0.053 | 103.9 | 11.4912 | 69.62 | 40.18 | 21.59 | 0.77 | 100.9 | 435.3 | 417.6 | 53.5 | 447 | 0.83 | 426.3 | 7.8784 | 1.3 | 26.9 | 40.1 | 15.6 | 0.9 | 26.7 | 3.4 | 56 | 15.7 | 27.5 | 16.08 | 47 | 30 | 11.4432 | 34.12 | 53 | 4350.6897 | 10 | 102.1 | 55.6321 | 0.0041379 | 20.0103 | 0 | 44.5017
290670 | 2670 | 21 | 1549 | 49.6 | 44.9 | 50.1 | 30.3 | 31.7 | 0.053 | 104 | 11.4456 | 69.55 | 40.18 | 21.59 | 0.77 | 100.9 | 435.1 | 417.4 | 53.5 | 446.8 | 0.83 | 426.5 | 8.0457 | 1.3 | 26.7 | 40 | 15.7 | 0.9 | 26.8 | 3.43 | 56 | 15.9 | 27.5 | 16.08 | 47 | 30 | 11.4431 | 34.12 | 53 | 4279.3103 | 10 | 102.1 | 55.63 | 0.12276 | 20.0331 | 0 | 44.5197
290700 | 2700 | 21 | 1547 | 50.6 | 45.1 | 50.1 | 30.2 | 31.8 | 0.051 | 104 | 11.4456 | 69.48 | 40.18 | 21.52 | 0.77 | 100.9 | 435 | 417.4 | 53.6 | 447.8 | 0.88 | 426.7 | 8.1973 | 1.4 | 26.7 | 40 | 16 | 1 | 26.8 | 3.5 | 57.5 | 16.1 | 27.5 | 16.08 | 47 | 30 | 11.4122 | 34.12 | 53 | 4206.2069 | 10 | 102.1 | 55.63 | 0.13 | 19.9297 | 0 | 44.6269
290730 | 2730 | 21 | 1549 | 51 | 45.1 | 50.1 | 30.2 | 31.8 | 0.051 | 104 | 11.4456 | 69.41 | 40.18 | 21.52 | 0.77 | 100.9 | 434.9 | 417.2 | 53.6 | 448.2 | 0.89 | 426.3 | 8.2728 | 1.4 | 26.6 | 40.1 | 15.7 | 1 | 26.8 | 3.51 | 57.5 | 16.3 | 27.5 | 16.08 | 47 | 30 | 11.4045 | 34.12 | 54.1724 | 4287.2414 | 10 | 102.1 | 55.6283 | 0.074483 | 19.9069 | 0 | 44.5986
290760 | 2760 | 21 | 1549 | 48.8 | 44.9 | 49.9 | 30.1 | 31.9 | 0.052 | 104 | 11.4456 | 69.34 | 40.18 | 21.52 | 0.77 | 100.9 | 434.9 | 417.2 | 53.6 | 448.2 | 0.86 | 426.6 | 7.9159 | 1.3 | 26.4 | 39.9 | 16.2 | 0.9 | 26.8 | 3.42 | 56.1 | 16.6 | 27.5 | 16.08 | 47 | 30 | 11.4213 | 34.12 | 55 | 4122.5862 | 10 | 102.1 | 55.6422 | 0.055 | 20.0507 | 0 | 44.4898
290790 | 2790 | 21 | 1549 | 48.6 | 45 | 49.9 | 30.1 | 31.9 | 0.051 | 104 | 11.4456 | 69.27 | 40.18 | 21.31 | 0.77 | 100.9 | 434.9 | 417.2 | 53.4 | 447.9 | 0.86 | 426.3 | 7.8834 | 1.3 | 26.4 | 39.9 | 15.9 | 0.9 | 26.9 | 3.39 | 56 | 16.7 | 27.5 | 16.08 | 47 | 30 | 11.4112 | 34.12 | 55 | 4275.8621 | 10 | 102.1 | 55.6314 | 0.06 | 19.9359 | 0 | 44.5893
290820 | 2820 | 21 | 1549 | 48.3 | 44.9 | 49.8 | 30.2 | 31.8 | 0.05 | 104 | 11.4912 | 69.27 | 40.18 | 21.24 | 0.77 | 100.9 | 435 | 417.3 | 53.4 | 447.9 | 0.86 | 426.5 | 7.8348 | 1.3 | 26.4 | 40 | 15.9 | 0.9 | 26.7 | 3.4 | 56 | 16.9 | 27.5 | 16.08 | 47 | 30 | 11.4203 | 34.12 | 55 | 4236.2069 | 10 | 102.1 | 55.6352 | 0.045517 | 19.8924 | 0 | 44.5562
290850 | 2850 | 21 | 1550 | 49.2 | 44.9 | 49.8 | 30.2 | 31.9 | 0.051 | 104 | 11.4912 | 69.2 | 40.18 | 21.24 | 0.77 | 100.9 | 435 | 417.3 | 53.3 | 447.9 | 0.87 | 426.4 | 7.9859 | 1.3 | 26.4 | 40 | 16 | 0.9 | 26.8 | 3.39 | 56.1 | 17.1 | 27.5 | 16.08 | 47 | 30 | 11.4509 | 34.12 | 55 | 4066.8966 | 10 | 102.1 | 55.649 | 0.028966 | 19.9524 | 0 | 44.4321
290880 | 2880 | 21 | 1551 | 51.6 | 45 | 49.9 | 30.2 | 32 | 0.047 | 104 | 11.5368 | 69.13 | 40.03 | 21.24 | 0.77 | 100.9 | 434.7 | 417 | 53.4 | 448.4 | 0.92 | 426.5 | 8.3809 | 1.4 | 26.6 | 40.1 | 16.1 | 1 | 26.8 | 3.51 | 57.4 | 17.3 | 27.5 | 16.08 | 47 | 30 | 11.412 | 34.12 | 55 | 4138.2759 | 10 | 102.1 | 55.6476 | 0.1131 | 19.9876 | 0 | 44.5669
290910 | 2910 | 21 | 1550 | 51.9 | 45.1 | 49.8 | 30.2 | 32 | 0.048 | 104 | 11.5824 | 69.06 | 40.18 | 21.17 | 0.77 | 100.9 | 434.5 | 416.7 | 53.4 | 448.7 | 0.93 | 426.3 | 8.4242 | 1.4 | 26.6 | 40.1 | 15.8 | 1 | 26.9 | 3.51 | 57.4 | 17.5 | 27.5 | 16.08 | 47 | 30 | 11.4282 | 34.12 | 53.8276 | 4150.3448 | 10 | 102.1 | 55.63 | 0.076897 | 19.9131 | 0 | 44.6355
290940 | 2940 | 21 | 1548 | 48.9 | 45.1 | 49.9 | 30.2 | 32.1 | 0.051 | 103.9 | 11.628 | 68.99 | 40.03 | 21.17 | 0.77 | 100.9 | 434.3 | 416.5 | 53.4 | 448.6 | 0.89 | 426.5 | 7.927 | 1.3 | 26.4 | 40.1 | 15.8 | 0.9 | 26.9 | 3.38 | 55.9 | 17.7 | 27.5 | 16.08 | 47 | 30 | 11.3927 | 33.8779 | 53 | 4142.4138 | 10 | 102.1 | 55.6024 | 0.074483 | 19.8269 | 0 | 44.6124
290970 | 2970 | 21 | 1550 | 49 | 44.9 | 49.9 | 30.2 | 32.1 | 0.05 | 103.9 | 11.6736 | 68.92 | 40.18 | 21.1 | 0.77 | 100.9 | 434.3 | 416.5 | 53.4 | 448.6 | 0.89 | 426.5 | 7.9535 | 1.3 | 26.4 | 40.1 | 15.8 | 0.9 | 26.9 | 3.41 | 56 | 17.9 | 27.5 | 16.08 | 47 | 30 | 11.4236 | 33.851 | 53 | 4281.7241 | 10 | 102.1 | 55.6017 | 0.07569 | 19.9752 | 0 | 44.6064
291000 | 3000 | 21 | 1548 | 48.8 | 44.9 | 49.9 | 30.1 | 32.2 | 0.05 | 103.9 | 11.6736 | 68.99 | 40.18 | 21.03 | 0.77 | 100.9 | 434.1 | 416.3 | 53.3 | 448.3 | 0.9 | 426.3 | 7.9108 | 1.3 | 26.5 | 40 | 15.9 | 0.9 | 27 | 3.42 | 55.9 | 17.9 | 27.5 | 16.08 | 47 | 30 | 11.4248 | 33.8779 | 53 | 4297.931 | 10 | 102.1 | 55.6479 | 0.02069 | 19.9421 | 0 | 44.6738
291030 | 3030 | 21 | 1549 | 51 | 44.9 | 49.9 | 30.1 | 32.2 | 0.046 | 104 | 11.6736 | 69.2 | 40.18 | 21.03 | 0.77 | 100.9 | 434.2 | 416.3 | 53.4 | 448.4 | 0.93 | 426.2 | 8.2728 | 1.4 | 26.4 | 40.1 | 15.7 | 1 | 26.9 | 3.51 | 57.3 | 18.2 | 27.5 | 16.08 | 47 | 30 | 11.4528 | 33.9721 | 53 | 4323.4483 | 10 | 102.1 | 55.631 | 0.045517 | 19.94 | 0 | 44.5838
291060 | 3060 | 21 | 1550 | 50.7 | 44.9 | 50 | 29.8 | 32.2 | 0.048 | 104 | 11.6736 | 69.41 | 40.18 | 21.1 | 0.77 | 100.9 | 433.9 | 416 | 53.4 | 449 | 0.92 | 426.2 | 8.2294 | 1.4 | 26.6 | 40.1 | 15.9 | 1 | 27 | 3.47 | 57.2 | 18.3 | 27.5 | 16.08 | 47 | 30 | 11.4781 | 34.12 | 54.1724 | 4377.5862 | 10 | 102.1 | 55.6417 | 0.052069 | 19.9855 | 0 | 44.4841
291090 | 3090 | 21 | 1550 | 51.5 | 44.9 | 49.9 | 29.7 | 32.1 | 0.048 | 104 | 11.628 | 69.69 | 40.18 | 21.03 | 0.77 | 100.9 | 433.5 | 415.6 | 53.4 | 449.3 | 0.93 | 426.2 | 8.3593 | 1.4 | 26.4 | 40 | 15.9 | 1 | 27 | 3.54 | 57.4 | 18.5 | 27.5 | 16.08 | 47 | 30 | 11.478 | 34.12 | 55 | 4167.5862 | 10 | 102.1 | 55.6393 | 0.16931 | 20.0545 | 0 | 44.6848
291120 | 3120 | 21 | 1549 | 48.4 | 44.9 | 49.9 | 29.8 | 32.1 | 0.051 | 104 | 11.628 | 69.83 | 40.18 | 21.03 | 0.77 | 100.9 | 433.3 | 415.4 | 53.4 | 449 | 0.89 | 426.3 | 7.851 | 1.3 | 26.3 | 40 | 15.9 | 1 | 26.9 | 3.4 | 56 | 18.7 | 27.5 | 16.08 | 47 | 30 | 11.4252 | 34.12 | 55 | 4147.5862 | 10 | 102.1 | 55.6238 | 0.1131 | 19.8903 | 0 | 44.6393
291150 | 3150 | 21 | 1549 | 48.5 | 44.8 | 50 | 29.7 | 32.1 | 0.05 | 104 | 11.5368 | 70.04 | 40.18 | 21.03 | 0.77 | 100.9 | 433.1 | 415.2 | 53.4 | 448.8 | 0.87 | 426.2 | 7.8672 | 1.4 | 26.3 | 39.9 | 16 | 1 | 26.9 | 3.47 | 56 | 18.9 | 27.5 | 16.08 | 47 | 30 | 11.4056 | 34.12 | 55 | 4215.5172 | 10 | 102.1 | 55.6321 | 0.031034 | 19.88 | 0 | 44.5297
291180 | 3180 | 21 | 1550 | 48.8 | 44.8 | 49.9 | 29.7 | 32.1 | 0.052 | 104 | 11.4912 | 70.25 | 40.18 | 21.1 | 0.77 | 100.9 | 433.1 | 415.2 | 53.4 | 448.6 | 0.87 | 426.3 | 7.921 | 1.3 | 26.1 | 40 | 16.1 | 1 | 26.9 | 3.42 | 55.9 | 19.1 | 27.5 | 16.08 | 47 | 30 | 11.4101 | 34.12 | 55 | 4059.3103 | 10 | 102.1 | 55.6207 | 0.039655 | 19.94 | 0 | 44.4862
291210 | 3210 | 21 | 1550 | 49.5 | 44.9 | 49.9 | 29.6 | 32.1 | 0.05 | 104 | 11.4456 | 70.39 | 40.18 | 21.17 | 0.77 | 100.9 | 432.9 | 415 | 53.4 | 448.7 | 0.86 | 426.2 | 8.0346 | 1.3 | 26 | 40.1 | 16.1 | 1 | 26.9 | 3.41 | 55.9 | 19.2 | 27.5 | 16.08 | 47 | 30 | 11.3784 | 33.999 | 54.4138 | 4156.2069 | 10 | 102.1 | 55.6238 | 0.17034 | 20.0076 | 0 | 44.5983
291240 | 3240 | 21 | 1550 | 51.5 | 44.9 | 49.9 | 29.5 | 32.1 | 0.048 | 104 | 11.4 | 70.39 | 40.18 | 21.24 | 0.77 | 100.9 | 432.9 | 415 | 53.4 | 449 | 0.94 | 426.5 | 8.3593 | 1.4 | 26.1 | 40.1 | 15.7 | 1 | 27 | 3.48 | 57.3 | 19.4 | 27.5 | 16.08 | 47 | 30 | 11.4574 | 33.73 | 53 | 4189.3103 | 10 | 102.1 | 55.62 | 0.096207 | 19.9669 | 0 | 44.58
291270 | 3270 | 21 | 1550 | 51.4 | 45.1 | 49.9 | 29.5 | 32 | 0.047 | 104 | 11.3544 | 70.39 | 40.18 | 21.31 | 0.77 | 100.9 | 432.7 | 414.8 | 53.4 | 449.5 | 0.94 | 426.7 | 8.343 | 1.4 | 26.2 | 40.1 | 16 | 1 | 27 | 3.48 | 57.2 | 19.6 | 27.5 | 16.08 | 47 | 30 | 11.4771 | 33.9721 | 53 | 4183.4483 | 10 | 102.1 | 55.6266 | 0.052069 | 20.0893 | 0 | 44.47
291300 | 3300 | 21 | 1550 | 50.9 | 45.1 | 50 | 29.6 | 32 | 0.048 | 104 | 11.3088 | 70.32 | 40.18 | 21.31 | 0.77 | 100.9 | 432.6 | 414.7 | 53.4 | 449.6 | 0.97 | 426.8 | 8.2619 | 1.4 | 26.4 | 40.1 | 15.9 | 1 | 27 | 3.51 | 57.3 | 19.7 | 27.5 | 16.08 | 47 | 30 | 11.4231 | 34.12 | 53 | 4287.5862 | 10 | 102.1 | 55.6414 | 0.16931 | 20.1245 | 0 | 44.6255
291330 | 3330 | 21 | 1549 | 49.1 | 45.1 | 49.9 | 29.6 | 31.9 | 0.051 | 103.9 | 11.2632 | 70.18 | 40.18 | 21.52 | 0.77 | 100.9 | 432.5 | 414.5 | 53.3 | 449 | 0.93 | 426.2 | 7.9646 | 1.3 | 26.5 | 40.1 | 16 | 0.9 | 27 | 3.41 | 56 | 19.8 | 27.5 | 16.08 | 47 | 30 | 11.4154 | 34.12 | 53 | 4337.2414 | 10 | 102.1 | 55.6469 | 0.1131 | 19.9503 | 0 | 44.6169
291360 | 3360 | 21 | 1549 | 49.6 | 45 | 49.9 | 29.6 | 31.9 | 0.05 | 104 | 11.2176 | 70.18 | 40.18 | 21.59 | 0.77 | 100.9 | 432.3 | 414.4 | 53.3 | 448.6 | 0.94 | 426.4 | 8.0457 | 1.3 | 26.4 | 40.1 | 16 | 0.9 | 27.1 | 3.44 | 56 | 20 | 27.5 | 16.08 | 47 | 30 | 11.4103 | 34.12 | 53 | 4238.9655 | 10 | 102.1 | 55.6245 | 0.045517 | 19.9669 | 0 | 44.5052
291390 | 3390 | 21 | 1550 | 50.9 | 44.9 | 49.9 | 29.7 | 31.8 | 0.048 | 104 | 11.2176 | 70.11 | 40.18 | 21.73 | 0.77 | 100.9 | 432.4 | 414.4 | 53.3 | 448.9 | 0.96 | 425.9 | 8.2619 | 1.4 | 26.4 | 40 | 15.9 | 1 | 27.1 | 3.45 | 57.2 | 20.2 | 27.7328 | 15.7102 | 47 | 30 | 11.41 | 33.1638 | 53.5 | 3993.6207 | 9.6207 | 101.8276 | 55.6331 | 0.10345 | 20.0683 | 0 | 44.5291
291420 | 3420 | 21 | 1549 | 51.2 | 45.1 | 49.9 | 29.8 | 31.8 | 0.05 | 104 | 11.172 | 70.04 | 40.18 | 21.73 | 0.77 | 100.9 | 432.1 | 414.1 | 53.3 | 449.6 | 0.96 | 426 | 8.3052 | 1.4 | 26.4 | 40.1 | 16 | 1 | 27.1 | 3.5 | 57.3 | 20.3 | 28 | 15.69 | 47 | 30 | 11.4577 | 32.94 | 53 | 3872.7586 | 9.5 | 101.8448 | 55.6914 | 0.045517 | 19.9172 | 0 | 44.6348
291450 | 3450 | 21 | 1549 | 51.7 | 45.1 | 50 | 29.8 | 31.8 | 0.048 | 104 | 11.172 | 69.97 | 40.18 | 21.87 | 0.77 | 100.9 | 431.9 | 413.8 | 53.4 | 449.7 | 0.98 | 426.2 | 8.3863 | 1.4 | 26.3 | 40.1 | 16.1 | 1 | 27.1 | 3.52 | 57.2 | 20.4 | 28 | 15.69 | 47 | 30 | 11.4719 | 32.94 | 53 | 4033.1034 | 9.5 | 101.931 | 55.6862 | 0 | 20.0103 | 0 | 44.5859
291480 | 3480 | 21 | 1548 | 49 | 45.1 | 50.1 | 29.8 | 31.8 | 0.052 | 104 | 11.1264 | 69.9 | 40.03 | 21.87 | 0.77 | 100.9 | 431.5 | 413.4 | 53.4 | 449.6 | 0.93 | 426.3 | 7.9432 | 1.3 | 26.3 | 40.1 | 15.9 | 0.9 | 27.2 | 3.4 | 56 | 20.6 | 28 | 15.69 | 47 | 30 | 11.4256 | 32.94 | 53.5862 | 4016.5517 | 9.5 | 101.8552 | 55.6028 | 0.052069 | 20.0745 | 0 | 44.4807
291510 | 3510 | 21 | 1549 | 49.1 | 44.8 | 49.9 | 29.8 | 31.7 | 0.052 | 104 | 11.1264 | 69.83 | 40.18 | 21.87 | 0.77 | 100.9 | 431.6 | 413.5 | 53.4 | 449.1 | 0.96 | 426.6 | 7.9646 | 1.3 | 26.3 | 39.9 | 15.9 | 1 | 27.1 | 3.41 | 55.9 | 20.8 | 28 | 15.69 | 47 | 30 | 11.3919 | 32.94 | 54 | 3885.1724 | 9.5 | 102.0862 | 55.5972 | 0.15483 | 20.079 | 0 | 44.5897
291540 | 3540 | 21 | 1548 | 48.9 | 44.7 | 49.9 | 30 | 31.7 | 0.051 | 104 | 11.1264 | 69.83 | 40.18 | 21.94 | 0.77 | 100.9 | 431.4 | 413.4 | 53.4 | 448.8 | 0.96 | 426.3 | 7.927 | 1.4 | 26.1 | 39.9 | 16 | 1 | 27 | 3.34 | 55.9 | 20.9 | 28 | 15.69 | 47 | 30 | 11.396 | 32.94 | 52.2414 | 4004.8276 | 9.5 | 101.9448 | 55.5421 | 0.045517 | 19.9359 | 0 | 44.6
291570 | 3570 | 21 | 1549 | 51.4 | 44.8 | 50 | 29.9 | 31.8 | 0.048 | 104 | 11.1264 | 69.69 | 40.18 | 21.94 | 0.77 | 100.9 | 431.4 | 413.3 | 53.3 | 449.3 | 1.03 | 426.4 | 8.3376 | 1.5 | 26.1 | 40.1 | 15.7 | 1 | 27.1 | 3.5 | 57.4 | 21.1 | 28 | 15.69 | 47 | 30.7241 | 11.386 | 32.94 | 51.5862 | 4041.0345 | 9.5 | 101.7103 | 55.5876 | 0 | 19.8924 | 0 | 44.6
291600 | 3600 | 21 | 1549 | 51.1 | 44.9 | 49.9 | 30 | 31.7 | 0.049 | 104 | 11.1264 | 69.69 | 40.18 | 22.01 | 0.77 | 100.9 | 431.1 | 413.1 | 53.4 | 449.7 | 1.03 | 426.6 | 8.289 | 1.4 | 26.1 | 40.1 | 15.8 | 1 | 27.1 | 3.53 | 57.3 | 21.2 | 28 | 15.885 | 47 | 30.1379 | 11.4649 | 32.94 | 51.2069 | 4047.069 | 9.5 | 101.8879 | 55.6929 | 0.11069 | 19.97 | 0 | 44.6352
291630 | 3630 | 21 | 1549 | 50.9 | 44.9 | 49.9 | 30.1 | 31.7 | 0.05 | 104 | 11.1264 | 69.62 | 40.18 | 22.01 | 0.77 | 100.9 | 431 | 412.9 | 53.4 | 450.1 | 1.05 | 426.4 | 8.2565 | 1.4 | 25.9 | 40.1 | 16 | 1 | 27.1 | 3.52 | 57.4 | 21.3 | 28 | 15.69 | 47 | 30 | 11.4467 | 32.94 | 51 | 4106.2069 | 9.5 | 101.7103 | 55.6741 | 0.096207 | 19.94 | 0 | 44.6959
291660 | 3660 | 21 | 1549 | 48.5 | 45.1 | 49.9 | 30.2 | 31.8 | 0.051 | 104 | 11.1264 | 69.55 | 40.18 | 22.08 | 0.77 | 100.9 | 430.7 | 412.6 | 53.4 | 449.9 | 1.01 | 426.7 | 7.8672 | 1.4 | 26.1 | 40.2 | 16 | 0.9 | 27.1 | 3.39 | 56 | 21.5 | 28 | 15.69 | 47 | 30 | 11.4213 | 32.6979 | 52.1724 | 4187.5862 | 9.5 | 101.7 | 55.7355 | 0 | 19.9669 | 0 | 44.6466
291690 | 3690 | 21 | 1549 | 48.1 | 45 | 49.9 | 30.3 | 31.8 | 0.051 | 104 | 11.172 | 69.48 | 40.18 | 22.08 | 0.77 | 100.9 | 430.6 | 412.5 | 53.4 | 449.5 | 1 | 426.5 | 7.8023 | 1.3 | 25.9 | 40.1 | 15.9 | 1 | 27.1 | 3.41 | 56 | 21.7 | 28 | 15.69 | 47 | 30 | 11.4259 | 32.7921 | 53 | 4143.7931 | 9.5 | 101.8448 | 55.6866 | 0.07 | 20.0455 | 0 | 44.5338
291720 | 3720 | 21 | 1548 | 49 | 45.1 | 49.9 | 30.3 | 31.8 | 0.051 | 104 | 11.172 | 69.48 | 40.03 | 22.22 | 0.77 | 100.9 | 430.4 | 412.2 | 53.4 | 449.1 | 1.02 | 426.1 | 7.9432 | 1.3 | 26 | 40.1 | 16 | 0.9 | 27.1 | 3.39 | 56 | 21.8 | 28 | 15.69 | 47 | 30 | 11.4345 | 32.94 | 53.5862 | 4034.4828 | 9.5 | 101.931 | 55.6252 | 0.21276 | 19.9545 | 0 | 44.681
291750 | 3750 | 21 | 1548 | 51.1 | 45 | 49.9 | 30.3 | 31.9 | 0.043 | 104 | 11.2176 | 69.41 | 40.18 | 22.36 | 0.77 | 100.9 | 430.3 | 412 | 53.4 | 449.6 | 1.05 | 426.3 | 8.2836 | 1.4 | 26.1 | 40.1 | 16 | 1 | 27.1 | 3.53 | 57.4 | 21.9 | 28 | 15.69 | 47 | 30 | 11.4094 | 32.94 | 54 | 3907.5862 | 9.5 | 101.7103 | 55.6121 | 0.1131 | 19.851 | 0 | 44.669
291780 | 3780 | 21 | 1549 | 51.1 | 45 | 50 | 30.3 | 32 | 0.056 | 104 | 11.2632 | 69.34 | 40.18 | 22.43 | 0.77 | 100.9 | 430.2 | 412 | 53.4 | 450.3 | 1.06 | 426.2 | 8.289 | 1.4 | 26.3 | 40.1 | 15.8 | 1 | 27.2 | 3.42 | 57.4 | 22.1 | 28 | 15.69 | 47 | 30 | 11.4232 | 32.94 | 53.4138 | 3884.1379 | 9.5 | 101.8448 | 55.5931 | 0.06 | 19.9648 | 0 | 44.541
291810 | 3810 | 21 | 1547 | 50.1 | 44.9 | 50 | 30.2 | 32 | 0.055 | 104 | 11.3544 | 69.27 | 40.18 | 22.5 | 0.77 | 100.9 | 430 | 411.8 | 53.3 | 450.6 | 1.08 | 426 | 8.1163 | 1.4 | 26.4 | 40.1 | 16 | 1 | 27.2 | 3.51 | 57.3 | 22.2 | 28 | 15.69 | 47 | 30 | 11.4428 | 32.94 | 52.4138 | 3988.1034 | 9.5 | 101.8931 | 55.6703 | 0.10345 | 20.0362 | 0 | 44.5874
291840 | 3840 | 21 | 1548 | 48.7 | 45.1 | 50 | 30.2 | 32 | 0.056 | 104 | 11.4 | 69.2 | 40.18 | 22.71 | 0.77 | 100.9 | 429.7 | 411.5 | 53.4 | 450.4 | 1.02 | 426.4 | 7.8946 | 1.4 | 26.8 | 40.1 | 15.8 | 1 | 27.2 | 3.39 | 56.1 | 22.4 | 28 | 15.69 | 47 | 30 | 11.4464 | 32.94 | 51 | 3984.8276 | 9.5 | 102.0862 | 55.6979 | 0.096207 | 19.9007 | 0 | 44.6386
291870 | 3870 | 21 | 1549 | 48.3 | 44.9 | 50 | 30.2 | 32.1 | 0.054 | 104 | 11.4456 | 69.2 | 40.18 | 22.78 | 0.77 | 100.9 | 429.6 | 411.3 | 53.4 | 449.3 | 1.02 | 426.2 | 7.8348 | 1.3 | 27.1 | 40 | 15.9 | 1 | 27.2 | 3.38 | 56 | 22.5 | 28 | 15.69 | 47 | 30 | 11.4663 | 32.94 | 51 | 4006.5517 | 9.5 | 102.1 | 55.6431 | 0.014483 | 19.9855 | 0 | 44.4362
291900 | 3900 | 21 | 1548 | 49.1 | 44.8 | 49.9 | 30.1 | 32.1 | 0.053 | 104 | 11.4912 | 69.13 | 40.18 | 22.78 | 0.77 | 100.9 | 429.4 | 411.1 | 53.3 | 449.1 | 1.05 | 426.1 | 7.9594 | 1.3 | 27.6 | 40 | 15.9 | 1 | 27.2 | 3.37 | 56 | 22.6 | 28 | 15.69 | 47 | 30 | 11.4939 | 32.6979 | 51.5862 | 4224.8276 | 9.5 | 102.1 | 55.6641 | 0.06 | 20.0693 | 0 | 44.4793
291930 | 3930 | 21 | 1548 | 48.6 | 44.9 | 49.9 | 30 | 32.1 | 0.053 | 104 | 11.4912 | 68.99 | 40.18 | 22.92 | 0.77 | 100.9 | 429.4 | 411.1 | 53.3 | 448.9 | 1.04 | 425.9 | 7.8784 | 1.3 | 27.7 | 40 | 15.8 | 0.9 | 27.2 | 3.38 | 56 | 22.7 | 28 | 15.69 | 47 | 30 | 11.4277 | 32.7921 | 52 | 4140 | 9.5 | 102.1 | 55.6459 | 0.06 | 19.9214 | 0 | 44.5883
291960 | 3960 | 21 | 1550 | 51.4 | 44.9 | 49.9 | 29.9 | 32.1 | 0.051 | 104 | 11.5368 | 68.99 | 40.18 | 22.99 | 0.77 | 100.9 | 429.6 | 411.3 | 53.2 | 449.6 | 1.09 | 426.2 | 8.343 | 1.4 | 28.2 | 40.1 | 15.8 | 1 | 27.2 | 3.49 | 57.5 | 22.8 | 28 | 15.69 | 47 | 30 | 11.3908 | 32.94 | 51.4138 | 4070 | 9.5 | 102.1 | 55.601 | 0.045517 | 19.8269 | 0 | 44.5217
291990 | 3990 | 21 | 1548 | 51.2 | 45.1 | 49.9 | 29.8 | 32.2 | 0.05 | 104 | 11.5368 | 68.92 | 40.18 | 23.06 | 0.77 | 100.9 | 429.2 | 410.9 | 53.3 | 450.2 | 1.09 | 425.9 | 8.2998 | 1.4 | 27.8 | 40.2 | 15.9 | 1 | 27.2 | 3.49 | 57.5 | 22.9 | 28 | 15.69 | 47 | 30 | 11.3996 | 32.94 | 52.5862 | 4080.1724 | 9.5 | 101.8276 | 55.6159 | 0.037241 | 19.9752 | 0 | 44.4817
292020 | 4020 | 21 | 1548 | 50.8 | 45.1 | 49.9 | 29.8 | 32.2 | 0.048 | 104 | 11.5824 | 68.92 | 40.18 | 23.2 | 0.77 | 100.9 | 429 | 410.6 | 53.3 | 450.3 | 1.1 | 425.9 | 8.235 | 1.5 | 27.7 | 40.2 | 16.2 | 1 | 27.2 | 3.45 | 57.5 | 23.1 | 28 | 15.69 | 47 | 30 | 11.4352 | 32.94 | 53 | 3991.0345 | 9.5 | 101.7 | 55.6779 | 0.076897 | 19.9297 | 0 | 44.6131
292050 | 4050 | 21 | 1549 | 48.3 | 45 | 50 | 29.8 | 32.2 | 0.052 | 104 | 11.5368 | 69.13 | 40.03 | 23.27 | 0.77 | 100.9 | 429 | 410.6 | 53.3 | 449.7 | 1.05 | 426.2 | 7.8348 | 1.4 | 27.6 | 40.2 | 16 | 0.9 | 27.2 | 3.36 | 56 | 23.2 | 28 | 16.0397 | 47 | 30 | 11.4394 | 32.94 | 53.5862 | 4089.6552 | 9.5 | 101.7 | 55.649 | 0.096207 | 19.8655 | 0 | 44.5738
292080 | 4080 | 21 | 1549 | 48.8 | 45.1 | 50.1 | 29.8 | 32.2 | 0.051 | 104 | 11.5368 | 69.34 | 40.18 | 23.34 | 0.77 | 100.9 | 428.9 | 410.4 | 53.3 | 449.3 | 1.06 | 426.4 | 7.9159 | 1.3 | 27.2 | 40.2 | 16.2 | 0.9 | 27.3 | 3.35 | 56 | 23.3 | 28 | 15.7303 | 47 | 30 | 11.4232 | 32.94 | 54 | 3925.1724 | 9.5 | 101.7 | 55.6741 | 0.014483 | 19.8907 | 0 | 44.501
292110 | 4110 | 21 | 1548 | 50.9 | 45.1 | 49.9 | 29.7 | 32.2 | 0.047 | 104 | 11.5368 | 69.48 | 40.18 | 23.34 | 0.77 | 100.9 | 428.6 | 410.2 | 53.3 | 449.3 | 1.09 | 426.4 | 8.2512 | 1.4 | 27 | 40.1 | 15.8 | 1 | 27.3 | 3.45 | 57.4 | 23.4 | 28 | 15.69 | 47 | 30 | 11.3805 | 32.94 | 53.4138 | 3872.7586 | 9.5 | 101.8448 | 55.7262 | 0.093793 | 20.0841 | 0 | 44.5269
292140 | 4140 | 21 | 1549 | 50.7 | 45.1 | 50 | 29.8 | 32.2 | 0.047 | 104 | 11.4912 | 69.69 | 40.18 | 23.48 | 0.77 | 100.9 | 428.6 | 410.2 | 53.3 | 450.3 | 1.09 | 426.2 | 8.2241 | 1.5 | 27.2 | 40.2 | 15.9 | 1 | 27.3 | 3.5 | 57.4 | 23.6 | 28 | 15.69 | 47 | 30 | 11.3873 | 32.94 | 52.4138 | 4033.1034 | 9.5 | 102.0862 | 55.7303 | 0.17552 | 19.9566 | 0 | 44.5993
292170 | 4170 | 21 | 1549 | 51.1 | 45.1 | 50.1 | 29.8 | 32.2 | 0.048 | 104 | 11.4456 | 69.9 | 40.18 | 23.62 | 0.77 | 100.9 | 428.2 | 409.8 | 53.3 | 450.7 | 1.1 | 426 | 8.289 | 1.4 | 26.9 | 40.2 | 16.2 | 1 | 27.3 | 3.51 | 57.5 | 23.8 | 28 | 15.69 | 47 | 30 | 11.4318 | 32.94 | 51.4138 | 4016.8966 | 9.5 | 101.9448 | 55.6597 | 0.096207 | 19.8341 | 0 | 44.6045
292200 | 4200 | 21 | 1550 | 48.5 | 45.1 | 50.1 | 29.8 | 32.2 | 0.051 | 104 | 11.3544 | 70.11 | 40.18 | 23.62 | 0.77 | 100.9 | 428.1 | 409.7 | 53.4 | 450.8 | 1.07 | 426.3 | 7.8723 | 1.3 | 26.9 | 40.2 | 16 | 1 | 27.3 | 3.37 | 56 | 23.9 | 28 | 15.69 | 47 | 30 | 11.4326 | 32.94 | 51 | 4022.4138 | 9.5 | 101.8552 | 55.6045 | 0.052069 | 19.9255 | 0 | 44.5097
292230 | 4230 | 21 | 1549 | 48.6 | 44.9 | 50.1 | 29.8 | 32.2 | 0.048 | 104 | 11.3088 | 70.25 | 40.18 | 23.62 | 0.77 | 100.9 | 428 | 409.7 | 53.4 | 450.7 | 1.06 | 426.2 | 7.8834 | 1.4 | 26.8 | 40.2 | 15.9 | 1 | 27.3 | 3.37 | 56 | 24 | 28 | 15.69 | 47 | 30 | 11.4212 | 32.94 | 51.2931 | 4163.7931 | 9.5 | 101.8207 | 55.6271 | 0.14966 | 19.94 | 0 | 44.6034
292260 | 4260 | 21 | 1550 | 48.4 | 44.9 | 49.9 | 29.8 | 32.1 | 0.051 | 104 | 11.2632 | 70.39 | 40.18 | 23.69 | 0.77 | 100.9 | 428.2 | 409.9 | 53.3 | 450.9 | 1.06 | 425.9 | 7.8561 | 1.4 | 26.9 | 40.1 | 16.1 | 1 | 27.4 | 3.41 | 55.9 | 24.2 | 28 | 15.69 | 47 | 30 | 11.3938 | 32.94 | 52.5862 | 4095.5172 | 9.5 | 101.7 | 55.7114 | 0.096207 | 19.8414 | 0 | 44.6362
292290 | 4290 | 21 | 1549 | 50.8 | 44.9 | 49.9 | 29.8 | 32.1 | 0.048 | 104 | 11.0352 | 70.32 | 40.18 | 23.76 | 0.77 | 100.9 | 428.4 | 410 | 53.3 | 451.2 | 1.13 | 426.1 | 8.2403 | 1.5 | 27.1 | 40.1 | 16.3 | 1 | 27.4 | 3.51 | 57.4 | 24.3 | 28 | 15.69 | 47 | 30 | 11.4444 | 32.94 | 53.5862 | 3966.5517 | 9.5 | 101.7 | 55.6562 | 0.052069 | 19.9648 | 0 | 44.5138
292320 | 4320 | 21 | 1551 | 51.8 | 45.1 | 50 | 29.8 | 32 | 0.048 | 104 | 11.0352 | 70.25 | 40.18 | 23.83 | 0.77 | 100.9 | 428.2 | 409.7 | 53.3 | 452 | 1.14 | 426.2 | 8.4134 | 1.5 | 27.2 | 40.1 | 15.9 | 1 | 27.5 | 3.44 | 57.3 | 24.3 | 28 | 15.69 | 47 | 30 | 11.4605 | 32.94 | 54 | 3862.4138 | 9.5 | 101.7 | 55.65 | 0.16931 | 20.0124 | 0 | 44.6455
292350 | 4350 | 21 | 1552 | 48.6 | 44.9 | 49.8 | 29.8 | 31.8 | 0.051 | 104 | 11.0352 | 70.18 | 40.18 | 23.9 | 0.77 | 100.9 | 428 | 409.7 | 53.3 | 452.4 | 1.11 | 426.8 | 7.8987 | 1.4 | 26.9 | 40 | 16.3 | 1 | 27.4 | 3.45 | 56.3 | 24.5 | 28 | 15.69 | 47 | 30 | 11.4487 | 32.94 | 53.4138 | 3895.1724 | 9.5 | 101.8448 | 55.6786 | 0.13 | 19.8883 | 0 | 44.6797
292380 | 4380 | 21 | 1550 | 48.4 | 44.9 | 49.9 | 29.8 | 31.8 | 0.05 | 104 | 11.0352 | 70.11 | 40.18 | 23.97 | 0.77 | 100.9 | 428.1 | 409.6 | 53.3 | 451.8 | 1.13 | 426.8 | 7.8561 | 1.4 | 26.7 | 39.9 | 16.1 | 1 | 27.5 | 3.43 | 56 | 24.7 | 28 | 15.69 | 47 | 30 | 11.4085 | 32.94 | 53 | 3967.5862 | 9.5 | 102.0862 | 55.7062 | 0.096207 | 19.8924 | 0 | 44.6083
292410 | 4410 | 21 | 1550 | 49.5 | 44.7 | 49.7 | 29.8 | 31.7 | 0.051 | 104 | 11.0352 | 70.04 | 40.18 | 24.04 | 0.77 | 100.9 | 428.2 | 409.7 | 53.3 | 451.3 | 1.14 | 426.3 | 8.0346 | 1.4 | 26.8 | 39.8 | 16.1 | 1 | 27.5 | 3.44 | 55.9 | 24.8 | 28 | 15.69 | 47 | 30 | 11.4522 | 32.94 | 53.2069 | 4030.8621 | 9.5 | 101.9 | 55.644 | 0.04569 | 20.0664 | 0 | 44.565
292440 | 4440 | 21 | 1551 | 50.8 | 44.6 | 49.7 | 29.9 | 31.7 | 0.046 | 104 | 11.0352 | 70.04 | 40.18 | 24.04 | 0.77 | 100.9 | 428.4 | 409.9 | 53.2 | 451.4 | 1.2 | 426.2 | 8.251 | 1.4 | 26.7 | 39.7 | 15.9 | 1 | 27.4 | 3.49 | 57.2 | 24.9 | 28 | 15.69 | 47 | 30 | 11.4296 | 32.94 | 52 | 4051.7241 | 9.5 | 102.0862 | 55.5814 | 0.13 | 19.9959 | 0 | 44.6228
292470 | 4470 | 21 | 1550 | 50.7 | 44.5 | 49.8 | 29.9 | 31.7 | 0.047 | 104 | 11.0352 | 69.97 | 40.18 | 24.18 | 0.77 | 100.9 | 428.4 | 409.9 | 53.2 | 452 | 1.23 | 426.5 | 8.2294 | 1.5 | 26.7 | 39.7 | 15.9 | 1 | 27.4 | 3.52 | 57.3 | 25.1 | 28 | 15.69 | 47 | 30 | 11.4185 | 32.94 | 52 | 4077.5862 | 9.5 | 101.9448 | 55.6479 | 0.074483 | 19.9524 | 0 | 44.561
292500 | 4500 | 21 | 1552 | 51.3 | 44.6 | 49.7 | 30.1 | 31.6 | 0.048 | 104 | 11.0352 | 69.9 | 40.18 | 24.25 | 0.77 | 100.9 | 428.3 | 409.8 | 53.2 | 452.3 | 1.22 | 426.7 | 8.3375 | 1.5 | 27.1 | 39.7 | 16.3 | 1 | 27.3 | 3.51 | 57.2 | 25.2 | 28 | 15.69 | 47 | 30 | 11.4176 | 32.94 | 51.4138 | 4010 | 9.5 | 101.7103 | 55.65 | 0.021724 | 20.0634 | 0 | 44.4352
292530 | 4530 | 21 | 1550 | 48.9 | 44.7 | 49.8 | 30.1 | 31.6 | 0.05 | 104 | 11.0352 | 69.83 | 40.18 | 24.25 | 0.77 | 100.9 | 427.9 | 409.5 | 53.1 | 451.8 | 1.2 | 426.7 | 7.9372 | 1.4 | 27.4 | 39.7 | 16 | 1 | 27.2 | 3.38 | 55.9 | 25.2 | 28 | 15.69 | 47 | 30 | 11.3972 | 32.94 | 51 | 4037.5862 | 9.5 | 101.7 | 55.6238 | 0.15276 | 20.1631 | 0 | 44.5586
292560 | 4560 | 21 | 1551 | 49.4 | 44.7 | 49.9 | 30.1 | 31.6 | 0.05 | 104 | 11.0808 | 69.76 | 40.18 | 24.32 | 0.77 | 100.9 | 427.6 | 409.1 | 53.1 | 451.3 | 1.19 | 426.6 | 8.0236 | 1.4 | 27.8 | 39.9 | 15.8 | 1 | 27.1 | 3.37 | 55.9 | 25.2 | 28 | 15.69 | 47 | 30 | 11.3895 | 32.94 | 51 | 4103.7931 | 9.5 | 101.7 | 55.6162 | 0.06 | 19.9524 | 0 | 44.5838
292590 | 4590 | 21 | 1551 | 48.7 | 44.8 | 49.9 | 30.1 | 31.7 | 0.051 | 104 | 11.0808 | 69.69 | 40.18 | 24.39 | 0.77 | 100.9 | 427.5 | 409.1 | 53.1 | 450.8 | 1.21 | 426.6 | 7.9099 | 1.4 | 27.9 | 39.9 | 16 | 1 | 27.1 | 3.41 | 55.9 | 25.4 | 28 | 15.69 | 47 | 30 | 11.4388 | 32.94 | 52.1724 | 4030 | 9.5 | 101.7 | 55.7138 | 0.045517 | 19.9669 | 0 | 44.4934
292620 | 4620 | 21 | 1551 | 49.8 | 44.8 | 50.1 | 30.2 | 31.7 | 0.048 | 104 | 11.0808 | 69.69 | 40.18 | 24.53 | 0.77 | 100.9 | 427.1 | 408.5 | 53.3 | 450.7 | 1.24 | 426.7 | 8.0885 | 1.3 | 27.6 | 40 | 15.9 | 1 | 26.9 | 3.41 | 55.9 | 25.5 | 28 | 15.69 | 47 | 30 | 11.4437 | 32.94 | 53.2931 | 3997.931 | 9.5 | 101.7 | 55.6019 | 0.062586 | 20.0683 | 0 | 44.4924
292650 | 4650 | 21 | 1551 | 51.4 | 44.9 | 50.1 | 30.2 | 31.7 | 0.047 | 104 | 11.1264 | 69.62 | 40.18 | 24.32 | 0.77 | 100.9 | 426.9 | 408.3 | 53.2 | 451.7 | 1.29 | 426.7 | 8.3484 | 1.5 | 28 | 40.1 | 15.9 | 1 | 26.8 | 3.53 | 57.3 | 24.5 | 28 | 15.69 | 47 | 30 | 11.3921 | 32.94 | 54 | 3900.3448 | 9.5 | 101.7 | 55.6338 | 0.014483 | 19.9028 | 0 | 44.5762
292680 | 4680 | 21 | 1552 | 51.2 | 44.9 | 50.1 | 30.2 | 31.7 | 0.046 | 104 | 11.172 | 69.55 | 40.18 | 24.11 | 0.77 | 100.9 | 426.5 | 407.9 | 53.3 | 452.3 | 1.26 | 426.5 | 8.3213 | 1.5 | 27.9 | 40.1 | 15.8 | 1 | 26.8 | 3.53 | 57.3 | 23.8 | 28 | 15.69 | 47 | 30 | 11.4149 | 32.94 | 53.4138 | 3825.5172 | 9.5 | 101.7 | 55.65 | 0.045517 | 19.94 | 0 | 44.5321
292710 | 4710 | 21 | 1552 | 49.3 | 44.9 | 50.1 | 30.2 | 31.8 | 0.05 | 104 | 11.2176 | 69.48 | 40.18 | 23.97 | 0.77 | 100.9 | 426.2 | 407.6 | 53.3 | 452.1 | 1.22 | 427 | 8.0125 | 1.4 | 28.2 | 40.1 | 15.9 | 1 | 26.7 | 3.41 | 55.9 | 23.1 | 28 | 15.69 | 47 | 30 | 11.4475 | 32.94 | 52.4138 | 3963.4483 | 9.5 | 101.8448 | 55.6403 | 0.052069 | 19.9669 | 0 | 44.4562
292740 | 4740 | 21 | 1552 | 49.2 | 44.9 | 50.1 | 30.3 | 31.9 | 0.05 | 104 | 11.3088 | 69.48 | 40.18 | 23.76 | 0.77 | 100.9 | 426.1 | 407.4 | 53.3 | 451.5 | 1.21 | 426.7 | 7.9962 | 1.4 | 27.6 | 40.1 | 16.1 | 1 | 26.7 | 3.43 | 55.9 | 22.4 | 27.5345 | 16.0397 | 47 | 30 | 11.4201 | 33.6724 | 52.5862 | 4067.5862 | 9.7586 | 102.0862 | 55.6648 | 0.18379 | 20.0124 | 0 | 44.5831
292770 | 4770 | 21 | 1551 | 48.8 | 44.8 | 49.9 | 30.2 | 31.9 | 0.048 | 104 | 11.4 | 69.41 | 40.18 | 23.62 | 0.77 | 100.9 | 426.1 | 407.4 | 53.3 | 451.4 | 1.19 | 426.9 | 7.9261 | 1.4 | 27.4 | 39.9 | 16 | 1 | 26.7 | 3.38 | 55.8 | 21.7 | 27.5 | 16.08 | 47 | 30 | 11.4139 | 34.12 | 53 | 4167.2414 | 10 | 102.1 | 55.6824 | 0.16103 | 19.8883 | 0 | 44.6348
292800 | 4800 | 21 | 1552 | 50.9 | 44.8 | 50 | 30.3 | 31.9 | 0.047 | 104 | 11.4912 | 69.27 | 40.18 | 23.34 | 0.77 | 100.9 | 426.2 | 407.6 | 53.3 | 451.7 | 1.26 | 426.8 | 8.2725 | 1.5 | 27.3 | 40 | 15.9 | 1 | 26.6 | 3.45 | 57.2 | 21.1 | 27.5 | 16.08 | 47 | 30 | 11.4119 | 34.12 | 53 | 4285.1724 | 10 | 102.1 | 55.5952 | 0.045517 | 19.8924 | 0 | 44.611
292830 | 4830 | 21 | 1552 | 52.1 | 45 | 49.9 | 30.2 | 32 | 0.048 | 104 | 11.5368 | 69.27 | 40.18 | 23.13 | 0.77 | 100.9 | 426 | 407.3 | 53.3 | 452.6 | 1.26 | 426.9 | 8.4676 | 1.5 | 27.4 | 40.2 | 15.9 | 1 | 26.4 | 3.48 | 57.2 | 20.6 | 27.5 | 16.08 | 47 | 30 | 11.4379 | 34.12 | 53 | 4343.1034 | 10 | 102.1 | 55.6447 | 0.14138 | 19.9534 | 0 | 44.5969
292860 | 4860 | 21 | 1551 | 51.1 | 45.2 | 50 | 30.2 | 32 | 0.047 | 104 | 11.5824 | 69.2 | 40.18 | 22.99 | 0.77 | 100.9 | 425.8 | 407.2 | 53.3 | 452.9 | 1.28 | 426.7 | 8.2997 | 1.4 | 27.6 | 40.3 | 16.3 | 1 | 26.4 | 3.46 | 57.2 | 20 | 27.5 | 16.08 | 47 | 30 | 11.4244 | 34.12 | 53 | 4215.1724 | 10 | 102.1 | 55.6279 | 0.1131 | 19.851 | 0 | 44.6724
292890 | 4890 | 21 | 1551 | 49.3 | 45.3 | 49.9 | 30.1 | 32 | 0.049 | 104 | 11.5824 | 69.13 | 40.18 | 22.78 | 0.77 | 100.9 | 425.7 | 407 | 53.3 | 452.6 | 1.26 | 426.5 | 8.0073 | 1.4 | 27.4 | 40.3 | 15.7 | 1 | 26.4 | 3.39 | 56 | 19.5 | 27.5 | 16.08 | 47 | 30 | 11.3949 | 34.12 | 54.1724 | 4325.8621 | 10 | 101.9448 | 55.6307 | 0.076897 | 19.9379 | 0 | 44.6321
292920 | 4920 | 21 | 1551 | 48.6 | 45.1 | 50 | 30.1 | 32.1 | 0.051 | 104 | 11.628 | 69.06 | 40.18 | 22.57 | 0.77 | 100.9 | 425.7 | 406.9 | 53.3 | 451.9 | 1.28 | 426.6 | 7.8936 | 1.4 | 27.2 | 40.3 | 15.9 | 1 | 26.4 | 3.38 | 55.9 | 19 | 27.5 | 16.08 | 47 | 30 | 11.4157 | 34.12 | 55 | 4203.7931 | 10 | 101.8552 | 55.64 | 0.13 | 19.9524 | 0 | 44.5986
292950 | 4950 | 21 | 1551 | 49.6 | 45.2 | 50 | 30 | 32.1 | 0.051 | 104 | 11.7192 | 68.99 | 40.18 | 22.29 | 0.77 | 100.9 | 425.6 | 406.8 | 53.3 | 451.9 | 1.27 | 426.7 | 8.056 | 1.4 | 27.1 | 40.3 | 15.7 | 1 | 26.4 | 3.4 | 55.9 | 18.6 | 27.5 | 16.08 | 47 | 30 | 11.4632 | 34.12 | 55 | 4087.931 | 10 | 102.0862 | 55.64 | 0.1131 | 19.9876 | 0 | 44.6972
292980 | 4980 | 21 | 1552 | 50.8 | 45.1 | 49.9 | 29.9 | 32.1 | 0.049 | 104 | 11.7648 | 68.99 | 40.18 | 22.08 | 0.77 | 100.9 | 425.6 | 406.8 | 53.3 | 452.2 | 1.31 | 426.8 | 8.2563 | 1.5 | 27.1 | 40.2 | 15.8 | 1 | 26.4 | 3.51 | 57.3 | 18.2 | 27.5 | 16.08 | 47 | 30 | 11.4131 | 34.12 | 55 | 4219.6552 | 10 | 102.1 | 55.6369 | 0.045517 | 19.9131 | 0 | 44.6583
293010 | 5010 | 21 | 1551 | 50.7 | 45.1 | 49.9 | 29.9 | 32.1 | 0.048 | 104 | 11.7648 | 68.92 | 40.18 | 21.94 | 0.77 | 100.9 | 425.4 | 406.6 | 53.3 | 452.7 | 1.33 | 426.8 | 8.2347 | 1.5 | 27.2 | 40.1 | 15.9 | 1 | 26.4 | 3.51 | 57.3 | 17.8 | 27.5 | 16.08 | 47 | 30 | 11.3859 | 34.12 | 55 | 4161.3793 | 10 | 102.1 | 55.6283 | 0 | 19.8438 | 0 | 44.5738
293040 | 5040 | 21 | 1551 | 51.7 | 44.9 | 49.9 | 29.8 | 32.1 | 0.047 | 104 | 11.8104 | 68.85 | 40.18 | 21.73 | 0.77 | 100.9 | 425.3 | 406.4 | 53.2 | 453.2 | 1.34 | 426.9 | 8.3971 | 1.5 | 27.3 | 40.1 | 15.9 | 1 | 26.4 | 3.44 | 57.3 | 17.5 | 27.5 | 16.08 | 47 | 30 | 11.4102 | 34.12 | 55 | 4102.2414 | 10 | 102.1 | 55.6266 | 0.079483 | 20.0362 | 0 | 44.6266
293070 | 5070 | 21 | 1551 | 49.1 | 44.9 | 49.9 | 29.8 | 32.1 | 0.052 | 104 | 11.7648 | 68.99 | 40.18 | 21.59 | 0.77 | 100.9 | 425.3 | 406.5 | 53.2 | 452.8 | 1.32 | 426.8 | 7.9748 | 1.4 | 28 | 40 | 15.9 | 1 | 26.4 | 3.37 | 55.9 | 17.2 | 27.5 | 16.08 | 47 | 30 | 11.4147 | 34.12 | 53.8276 | 4109.3103 | 10 | 102.1 | 55.6269 | 0.096207 | 19.9752 | 0 | 44.6324
293100 | 5100 | 21 | 1550 | 48.6 | 44.9 | 49.9 | 29.8 | 32.1 | 0.051 | 104 | 11.7648 | 69.2 | 40.18 | 21.38 | 0.77 | 100.9 | 425.2 | 406.3 | 53.1 | 451.9 | 1.3 | 426.8 | 7.8885 | 1.4 | 28.6 | 40 | 15.9 | 1 | 26.3 | 3.39 | 56 | 16.8 | 27.5 | 16.08 | 47 | 30 | 11.4634 | 34.12 | 53 | 4158.6207 | 10 | 102.1 | 55.6331 | 0.014483 | 19.9421 | 0 | 44.5903
293130 | 5130 | 21 | 1550 | 48.9 | 44.9 | 49.8 | 29.9 | 32.1 | 0.053 | 104 | 11.7192 | 69.48 | 40.18 | 21.31 | 0.77 | 100.9 | 425.3 | 406.5 | 53.1 | 451.6 | 1.33 | 426.4 | 7.9372 | 1.4 | 28.4 | 40.1 | 15.9 | 1 | 26.3 | 3.38 | 55.9 | 16.7 | 27.5 | 16.08 | 47 | 30 | 11.4748 | 34.12 | 53 | 4296.8966 | 10 | 102.1 | 55.6448 | 0.06 | 20.1303 | 0 | 44.5193
293160 | 5160 | 21 | 1550 | 51 | 44.9 | 49.8 | 29.7 | 32.1 | 0.05 | 104 | 11.628 | 69.62 | 40.18 | 21.17 | 0.77 | 100.9 | 425.2 | 406.4 | 53.2 | 452.2 | 1.38 | 427 | 8.2781 | 1.5 | 28 | 40.2 | 15.8 | 1 | 26.2 | 3.48 | 57.3 | 16.6 | 27.5 | 16.08 | 47 | 30 | 11.4619 | 33.8779 | 53 | 4403.1034 | 10 | 102.1 | 55.6252 | 0.06 | 20.1266 | 0 | 44.6224
293190 | 5190 | 21 | 1551 | 50.5 | 45.1 | 49.8 | 29.6 | 32.1 | 0.051 | 104 | 11.5824 | 69.83 | 40.18 | 20.96 | 0.77 | 100.9 | 425 | 406.3 | 53.2 | 453 | 1.34 | 426.9 | 8.2022 | 1.5 | 27.9 | 40.2 | 16.1 | 1.1 | 26.2 | 3.46 | 57.3 | 16.4 | 27.5 | 16.08 | 47 | 30 | 11.3956 | 33.73 | 53 | 4265.5172 | 10 | 102.1 | 55.63 | 0.045517 | 19.9379 | 0 | 44.5566
293220 | 5220 | 21 | 1551 | 51.1 | 45.1 | 49.9 | 29.6 | 32.1 | 0.05 | 104 | 11.5368 | 69.97 | 40.18 | 20.82 | 0.77 | 100.9 | 424.6 | 405.8 | 53.1 | 453.2 | 1.38 | 426.5 | 8.2997 | 1.5 | 27.8 | 40.3 | 16 | 1.1 | 26.3 | 3.49 | 57.4 | 16.5 | 27.5 | 16.08 | 47 | 30 | 11.3943 | 34.046 | 53.5862 | 4259.1379 | 10 | 102.1 | 55.6424 | 0.04569 | 19.9752 | 0 | 44.4386
293250 | 5250 | 21 | 1550 | 49 | 45.1 | 50.1 | 29.6 | 32.1 | 0.054 | 104 | 11.4912 | 70.18 | 40.18 | 20.82 | 0.77 | 100.9 | 424.1 | 405.2 | 53.2 | 452.8 | 1.34 | 426.5 | 7.9535 | 1.4 | 27.8 | 40.3 | 16.1 | 1 | 26.4 | 3.36 | 55.9 | 16.8 | 27.5 | 16.08 | 47 | 30 | 11.4223 | 34.12 | 55 | 4156.5517 | 10 | 102.1 | 55.6445 | 0.1131 | 19.9152 | 0 | 44.5559
293280 | 5280 | 21 | 1549 | 48.7 | 45.1 | 50.1 | 29.6 | 32.1 | 0.052 | 104 | 11.4456 | 70.32 | 40.03 | 20.82 | 0.77 | 100.9 | 423.9 | 405 | 53.2 | 452.2 | 1.39 | 426.8 | 7.8997 | 1.4 | 27.4 | 40.3 | 15.9 | 1 | 26.4 | 3.35 | 55.9 | 16.9 | 27.5 | 16.08 | 47 | 30 | 11.4542 | 34.12 | 55 | 4083.7931 | 10 | 102.1 | 55.6352 | 0.045517 | 19.8124 | 0 | 44.5386
293310 | 5310 | 21 | 1548 | 48.6 | 44.9 | 50.1 | 29.7 | 31.9 | 0.055 | 104 | 11.4 | 70.32 | 40.18 | 20.82 | 0.77 | 100.9 | 423.7 | 404.9 | 53.2 | 451.8 | 1.36 | 426.5 | 7.8784 | 1.4 | 27.9 | 40.2 | 16 | 1 | 26.4 | 3.38 | 56 | 17.1 | 27.5 | 16.08 | 47 | 30 | 11.4654 | 34.12 | 55 | 4253.1034 | 10 | 102.1 | 55.6052 | 0.014483 | 19.8759 | 0 | 44.451
293340 | 5340 | 21 | 1548 | 50.8 | 44.9 | 50.1 | 29.7 | 31.9 | 0.052 | 104 | 11.3544 | 70.25 | 40.18 | 20.96 | 0.77 | 100.9 | 423.5 | 404.5 | 53.2 | 452.7 | 1.33 | 426.7 | 8.235 | 1.5 | 28.3 | 40.2 | 15.7 | 1 | 26.4 | 3.48 | 57.3 | 17.3 | 27.5 | 16.08 | 47 | 30 | 11.3781 | 33.8779 | 55 | 4154.1379 | 10 | 102.1 | 55.6217 | 0.11552 | 20.0372 | 0 | 44.5448
293370 | 5370 | 21 | 1549 | 51.1 | 45.1 | 50 | 29.8 | 31.8 | 0.052 | 104 | 11.2632 | 70.18 | 40.18 | 21.1 | 0.77 | 100.9 | 423.4 | 404.5 | 53.2 | 453.2 | 1.3 | 426.8 | 8.289 | 1.5 | 29.2 | 40.2 | 16 | 1 | 26.4 | 3.46 | 57.4 | 17.5 | 27.5 | 16.08 | 47 | 30 | 11.3942 | 33.9721 | 55 | 4103.4483 | 10 | 102.1 | 55.6162 | 0.21483 | 19.9545 | 0 | 44.6297
293400 | 5400 | 21 | 1549 | 50.9 | 44.9 | 50.1 | 29.7 | 31.8 | 0.053 | 104 | 11.2632 | 70.11 | 40.18 | 21.17 | 0.77 | 100.9 | 423.4 | 404.4 | 53.2 | 453.1 | 1.31 | 426.8 | 8.2565 | 1.5 | 29.3 | 40.1 | 15.9 | 1 | 26.3 | 3.42 | 57.3 | 17.7 | 27.5 | 16.08 | 47 | 30 | 11.4219 | 34.12 | 55 | 4235.1724 | 10 | 102.1 | 55.63 | 0.074483 | 19.851 | 0 | 44.6334
293430 | 5430 | 21 | 1548 | 48.7 | 45 | 50 | 29.8 | 31.8 | 0.054 | 104 | 11.2632 | 70.04 | 40.18 | 21.24 | 0.77 | 100.9 | 423.2 | 404.2 | 53.2 | 452.2 | 1.27 | 426.6 | 7.8946 | 1.4 | 29.7 | 40.2 | 15.9 | 1 | 26.3 | 3.35 | 56 | 17.9 | 27.5 | 16.08 | 47 | 30 | 11.4158 | 34.12 | 53.8276 | 4202.7586 | 10 | 102.1 | 55.601 | 0.0041379 | 19.9648 | 0 | 44.5372
293460 | 5460 | 21 | 1548 | 49.4 | 44.9 | 49.9 | 30 | 31.8 | 0.033 | 104 | 11.2632 | 69.97 | 40.18 | 21.24 | 0.77 | 100.9 | 423.2 | 404.3 | 53.2 | 451.4 | 1.25 | 426.7 | 8.008 | 1.4 | 30.1 | 40.1 | 15.9 | 1 | 26.2 | 3.37 | 56 | 18.1 | 27.5 | 16.08 | 47 | 30 | 11.4404 | 34.12 | 53 | 4213.6207 | 10 | 102.1 | 55.6424 | 0.12638 | 19.9503 | 0 | 44.6729
293490 | 5490 | 21 | 1548 | 48 | 44.9 | 49.9 | 30.1 | 31.9 | 0.054 | 104 | 11.2632 | 69.9 | 40.18 | 21.24 | 0.77 | 100.9 | 423.2 | 404.4 | 53.1 | 451.7 | 1.3 | 426.8 | 7.7811 | 1.4 | 29.5 | 40.1 | 15.8 | 1 | 26.2 | 3.35 | 55.9 | 18.3 | 27.5 | 16.08 | 47 | 30 | 11.4007 | 34.12 | 53 | 4345.8621 | 10 | 102.1 | 55.6262 | 0.096207 | 19.8924 | 0 | 44.6734
293520 | 5520 | 21 | 1548 | 50.9 | 45 | 49.9 | 30.1 | 31.9 | 0.051 | 104 | 11.2632 | 69.83 | 40.18 | 21.24 | 0.77 | 100.9 | 423 | 404.1 | 53.2 | 452.2 | 1.3 | 426.8 | 8.2512 | 1.5 | 29.4 | 40.1 | 15.9 | 1.1 | 26.2 | 3.44 | 57.3 | 18.4 | 27.5 | 16.08 | 47 | 30 | 11.3843 | 34.12 | 53 | 4268.2759 | 10 | 102.1 | 55.63 | 0.014483 | 19.9669 | 0 | 44.6107
293550 | 5550 | 21 | 1548 | 51.4 | 45.1 | 49.9 | 30.2 | 31.8 | 0.051 | 104 | 11.2632 | 69.76 | 40.18 | 21.31 | 0.77 | 100.9 | 423 | 404.1 | 53.1 | 452.8 | 1.42 | 427 | 8.3323 | 1.5 | 29.4 | 40.2 | 15.8 | 1 | 26.2 | 3.5 | 57.5 | 18.6 | 27.5 | 16.08 | 47 | 30 | 11.3822 | 34.12 | 53 | 4242.4138 | 10 | 102.1 | 55.6269 | 0.076897 | 20.0455 | 0 | 44.6979
293580 | 5580 | 21 | 1548 | 51.4 | 45.1 | 50 | 30.2 | 31.8 | 0.051 | 104.1 | 11.3088 | 69.69 | 40.18 | 21.24 | 0.77 | 100.9 | 422.8 | 403.9 | 53.1 | 452.6 | 1.44 | 426.9 | 8.3323 | 1.5 | 29.5 | 40.2 | 15.7 | 1 | 26.2 | 3.45 | 57.5 | 18.7 | 27.5 | 16.08 | 47 | 30 | 11.3933 | 34.12 | 54.1724 | 4348.2759 | 10 | 102.1 | 55.62 | 0.13 | 19.9731 | 0 | 44.6886
293610 | 5610 | 21 | 1548 | 48.5 | 45.1 | 49.9 | 30.2 | 31.8 | 0.052 | 104 | 11.4 | 69.62 | 40.18 | 21.24 | 0.77 | 100.9 | 422.4 | 403.5 | 53.1 | 452.2 | 1.35 | 426.8 | 7.8621 | 1.4 | 29.2 | 40.2 | 15.9 | 1 | 26.2 | 3.39 | 56 | 18.8 | 27.5 | 16.08 | 47 | 30 | 11.4264 | 34.12 | 55 | 4165.1724 | 10 | 102.1 | 55.6283 | 0.074483 | 19.8945 | 0 | 44.551
293640 | 5640 | 21 | 1549 | 50.1 | 44.9 | 50 | 30.2 | 31.8 | 0.053 | 104 | 11.6736 | 69.55 | 40.18 | 21.31 | 0.77 | 100.9 | 422.5 | 403.6 | 53.1 | 451.6 | 1.34 | 426.7 | 8.1268 | 1.4 | 29.2 | 40.2 | 16 | 1 | 26.1 | 3.39 | 56.1 | 19 | 27.5 | 16.08 | 47 | 30 | 11.4456 | 33.804 | 55 | 4089.3103 | 10 | 102.1 | 55.6302 | 0.063448 | 20.0062 | 0 | 44.5272
293670 | 5670 | 21 | 1549 | 49.2 | 44.9 | 50.1 | 30.2 | 31.9 | 0.055 | 104 | 11.8104 | 69.48 | 40.18 | 21.52 | 0.77 | 100.9 | 422.4 | 403.4 | 53.2 | 451.5 | 1.32 | 426.8 | 7.9808 | 1.4 | 29.6 | 40.1 | 15.9 | 1 | 26.1 | 3.38 | 56 | 19.2 | 27.5 | 16.08 | 47 | 30 | 11.4026 | 33.9721 | 55 | 4166.5517 | 10 | 102.1 | 55.6097 | 0.1131 | 19.9731 | 0 | 44.6548
293700 | 5700 | 21 | 1550 | 49 | 44.9 | 49.9 | 30.2 | 31.9 | 0.052 | 104 | 11.8104 | 69.41 | 40.18 | 21.45 | 0.77 | 100.9 | 422.6 | 403.6 | 53.1 | 451.8 | 1.36 | 426.9 | 7.9535 | 1.4 | 29.6 | 40.2 | 15.8 | 1 | 26.1 | 3.4 | 56.1 | 19.3 | 27.5 | 16.08 | 47 | 30 | 11.419 | 34.12 | 55 | 4101.3793 | 10 | 102.1 | 55.63 | 0.045517 | 19.909 | 0 | 44.6121
293730 | 5730 | 21 | 1551 | 51.5 | 45.1 | 50 | 30.1 | 31.9 | 0.051 | 104 | 11.8104 | 69.34 | 40.18 | 21.45 | 0.77 | 100.9 | 422.6 | 403.5 | 53.1 | 452.7 | 1.44 | 426.9 | 8.3646 | 1.5 | 29.2 | 40.2 | 16 | 1.1 | 26.1 | 3.47 | 57.4 | 19.5 | 27.5 | 16.08 | 47 | 30 | 11.4156 | 34.12 | 55 | 4230.6897 | 10 | 102.1 | 55.6293 | 0.052069 | 20.0766 | 0 | 44.4876
293760 | 5760 | 21 | 1550 | 51.1 | 45.1 | 50 | 30.1 | 32 | 0.051 | 104 | 11.8104 | 69.34 | 40.18 | 21.38 | 0.77 | 100.9 | 422.4 | 403.3 | 53.1 | 453.1 | 1.44 | 426.6 | 8.2943 | 1.5 | 29.6 | 40.2 | 16 | 1.1 | 26.1 | 3.48 | 57.4 | 19.7 | 27.5 | 16.08 | 47 | 30 | 11.423 | 34.12 | 53.8276 | 4208.9655 | 10 | 102.1 | 55.6255 | 0.15483 | 20.2231 | 0 | 44.5624
293790 | 5790 | 21 | 1550 | 49.5 | 44.8 | 49.9 | 30.1 | 31.8 | 0.051 | 103.9 | 11.856 | 69.27 | 40.18 | 21.45 | 0.77 | 100.9 | 422 | 402.9 | 53.2 | 452.5 | 1.33 | 426.5 | 8.0346 | 1.5 | 29.4 | 40.1 | 15.9 | 1 | 26 | 3.37 | 55.9 | 19.8 | 27.5 | 16.08 | 47 | 30 | 11.4263 | 34.12 | 53 | 4137.931 | 10 | 102.1 | 55.6307 | 0.076897 | 20.0124 | 0 | 44.5841
293820 | 5820 | 21 | 1549 | 49 | 44.9 | 49.9 | 30 | 31.9 | 0.05 | 103.9 | 11.856 | 69.2 | 40.18 | 21.52 | 0.77 | 100.9 | 421.9 | 402.9 | 53.1 | 452.1 | 1.31 | 426.5 | 7.9483 | 1.5 | 29.2 | 40.1 | 16 | 1 | 26 | 3.42 | 55.9 | 20 | 27.5 | 16.08 | 47 | 30 | 11.4453 | 34.12 | 53 | 4253.4483 | 10 | 102.1 | 55.6345 | 0.096207 | 20.0124 | 0 | 44.5214
293850 | 5850 | 21 | 1549 | 48.6 | 44.9 | 49.9 | 30 | 31.9 | 0.05 | 104 | 11.9016 | 69.13 | 40.18 | 21.73 | 0.77 | 100.9 | 421.9 | 402.9 | 53.1 | 451.9 | 1.33 | 426.8 | 7.8834 | 1.4 | 29.1 | 40.1 | 15.9 | 1 | 26.1 | 3.42 | 55.9 | 20.1 | 27.5 | 16.08 | 47 | 30 | 11.4133 | 34.12 | 53 | 4313.6207 | 10 | 102.1 | 55.63 | 0.11793 | 20.0767 | 0 | 44.4759
293880 | 5880 | 21 | 1549 | 48.9 | 44.9 | 50 | 30 | 32 | 0.05 | 104 | 11.9472 | 69.06 | 40.18 | 21.8 | 0.77 | 100.9 | 421.7 | 402.7 | 53.1 | 451.9 | 1.3 | 426.8 | 7.9321 | 1.5 | 28.7 | 40.2 | 16.2 | 1 | 26.1 | 3.36 | 55.9 | 20.3 | 27.5 | 16.08 | 47 | 30 | 11.4062 | 34.12 | 53 | 4251.7241 | 10 | 102.1 | 55.63 | 0.13793 | 19.9214 | 0 | 44.5717
293910 | 5910 | 21 | 1550 | 51.2 | 45.1 | 50 | 30 | 32 | 0.048 | 104 | 11.9928 | 68.99 | 40.18 | 21.87 | 0.77 | 100.9 | 421.5 | 402.5 | 53.1 | 452.9 | 1.37 | 427 | 8.3106 | 1.6 | 28.5 | 40.2 | 16 | 1.1 | 26.2 | 3.51 | 57.3 | 20.4 | 27.5 | 16.08 | 47 | 30 | 11.4096 | 34.12 | 54.1724 | 4359.3103 | 10 | 102.1 | 55.6255 | 0.0062069 | 19.8438 | 0 | 44.489
293940 | 5940 | 21 | 1550 | 51.1 | 45.1 | 50.1 | 30 | 32.1 | 0.047 | 104.1 | 11.9928 | 68.92 | 40.18 | 21.94 | 0.77 | 100.9 | 421.4 | 402.3 | 53.2 | 453.3 | 1.37 | 426.8 | 8.2943 | 1.6 | 28.3 | 40.3 | 15.9 | 1.1 | 26.2 | 3.51 | 57.3 | 20.6 | 27.5 | 16.08 | 47 | 30 | 11.4218 | 34.12 | 55 | 4201.7241 | 10 | 102.1 | 55.62 | 0.07 | 19.9503 | 0 | 44.4603
293970 | 5970 | 21 | 1550 | 48.5 | 45.1 | 50.1 | 29.9 | 32.1 | 0.048 | 104 | 11.9928 | 68.92 | 40.18 | 21.94 | 0.77 | 100.9 | 421 | 401.9 | 53.2 | 453.7 | 1.34 | 426.6 | 7.8723 | 1.5 | 28.6 | 40.3 | 15.8 | 1 | 26.3 | 3.37 | 55.9 | 20.8 | 27.5 | 16.08 | 47 | 30 | 11.4255 | 34.12 | 55 | 4023.7931 | 10 | 102.1 | 55.6297 | 0.21276 | 19.9545 | 0 | 44.599
294000 | 6000 | 21 | 1548 | 48.6 | 45.1 | 50.1 | 30 | 32.2 | 0.049 | 104 | 11.9928 | 68.85 | 40.18 | 21.94 | 0.77 | 100.9 | 421 | 401.9 | 53.2 | 453.1 | 1.35 | 426.6 | 7.8784 | 1.5 | 29.1 | 40.2 | 15.9 | 1 | 26.3 | 3.39 | 55.8 | 20.9 | 27.5 | 16.08 | 47 | 30 | 11.4322 | 34.12 | 55 | 4185.8621 | 10 | 102.1 | 55.6328 | 0.1131 | 19.8341 | 0 | 44.6348
294030 | 6030 | 21 | 1549 | 48.1 | 44.9 | 50 | 29.9 | 32.1 | 0.051 | 104 | 11.9472 | 68.78 | 40.18 | 22.08 | 0.77 | 100.9 | 421 | 401.8 | 53.2 | 452.4 | 1.34 | 426.7 | 7.8023 | 1.5 | 28.4 | 40.2 | 16 | 1 | 26.2 | 3.35 | 55.7 | 21.1 | 27.5 | 16.08 | 47 | 30 | 11.3744 | 34.12 | 55 | 4170.3448 | 10 | 102.1 | 55.6207 | 0.031034 | 19.8924 | 0 | 44.6362
294060 | 6060 | 21 | 1550 | 50.8 | 44.9 | 50 | 29.8 | 32.1 | 0.047 | 104 | 11.9016 | 68.71 | 40.18 | 22.15 | 0.77 | 100.9 | 421 | 401.8 | 53.2 | 452.9 | 1.33 | 426.7 | 8.2456 | 1.6 | 28.1 | 40.2 | 15.7 | 1.1 | 26.1 | 3.46 | 57.3 | 21.2 | 27.5 | 16.08 | 47 | 30 | 11.4056 | 33.804 | 55 | 4125.6897 | 10 | 102.1 | 55.5879 | 0.087241 | 19.9897 | 0 | 44.6147
294090 | 6090 | 21 | 1550 | 51.7 | 44.9 | 49.9 | 29.8 | 32.1 | 0.046 | 104 | 11.856 | 68.78 | 40.18 | 22.29 | 0.77 | 100.9 | 420.9 | 401.6 | 53.2 | 453.1 | 1.31 | 426.4 | 8.3917 | 1.6 | 28.1 | 40.2 | 15.7 | 1.1 | 26.1 | 3.51 | 57.2 | 21.4 | 27.5 | 16.08 | 47 | 30 | 11.4033 | 33.9721 | 55 | 4260 | 10 | 102.1 | 55.6262 | 0.045517 | 19.9007 | 0 | 44.7317
294120 | 6120 | 21 | 1550 | 50.9 | 45.1 | 49.9 | 29.8 | 32.1 | 0.047 | 104 | 11.5824 | 68.99 | 40.18 | 22.36 | 0.77 | 100.9 | 420.8 | 401.6 | 53.2 | 453.2 | 1.32 | 426.4 | 8.2619 | 1.5 | 28.4 | 40.3 | 16.1 | 1.1 | 26.1 | 3.47 | 57.2 | 21.5 | 27.5 | 16.08 | 47 | 30 | 11.4076 | 34.12 | 53.8276 | 4204.8276 | 10 | 102.1 | 55.6221 | 0 | 19.94 | 0 | 44.6269
294150 | 6150 | 21 | 1549 | 48.6 | 45.1 | 49.9 | 29.7 | 32.1 | 0.051 | 103.9 | 11.5824 | 69.2 | 40.18 | 22.57 | 0.77 | 100.9 | 420.6 | 401.3 | 53.2 | 452.7 | 1.24 | 426.6 | 7.8834 | 1.5 | 28.9 | 40.3 | 16 | 1 | 26.1 | 3.37 | 55.8 | 21.7 | 27.5 | 16.08 | 47 | 30 | 11.4659 | 33.8779 | 53 | 4215.1724 | 10 | 102.1 | 55.6083 | 0.028966 | 19.9855 | 0 | 44.5528
294180 | 6180 | 21 | 1549 | 49 | 44.9 | 50 | 29.6 | 32.1 | 0.05 | 103.9 | 11.5368 | 69.41 | 40.18 | 22.64 | 0.77 | 100.9 | 420.5 | 401.3 | 53.2 | 452.2 | 1.27 | 426.6 | 7.9483 | 1.4 | 29.3 | 40.3 | 15.9 | 1 | 26.1 | 3.34 | 55.8 | 21.8 | 27.5 | 16.08 | 47 | 30 | 11.4479 | 33.9721 | 53 | 4325.8621 | 10 | 102.1 | 55.6245 | 0.13 | 20.0397 | 0 | 44.6903
294210 | 6210 | 21 | 1549 | 48.5 | 45 | 50 | 29.6 | 32.1 | 0.051 | 104 | 11.4912 | 69.62 | 40.18 | 22.71 | 0.77 | 100.9 | 420.5 | 401.3 | 53.1 | 452.2 | 1.26 | 426.4 | 7.8672 | 1.4 | 29.6 | 40.2 | 15.8 | 1 | 26.1 | 3.36 | 55.9 | 21.9 | 27.5 | 16.08 | 47 | 30 | 11.4102 | 34.12 | 53 | 4297.5862 | 10 | 102.1 | 55.6283 | 0.096207 | 19.839 | 0 | 44.6834
294240 | 6240 | 21 | 1549 | 51.7 | 45 | 49.9 | 29.5 | 32.1 | 0.048 | 104 | 11.4912 | 69.76 | 40.18 | 22.92 | 0.77 | 100.9 | 420.4 | 401.1 | 53.2 | 453.2 | 1.32 | 426.3 | 8.3863 | 1.5 | 29.4 | 40.3 | 15.7 | 1.1 | 26.2 | 3.5 | 57.3 | 22.1 | 27.5 | 16.08 | 47 | 30 | 11.4026 | 34.12 | 53 | 4280.8621 | 10 | 102.1 | 55.6409 | 0.014483 | 20.0217 | 0 | 44.5531
294270 | 6270 | 21 | 1550 | 51.1 | 45.1 | 50 | 29.5 | 32.1 | 0.05 | 104 | 11.4 | 69.97 | 40.18 | 22.99 | 0.77 | 100.9 | 420.4 | 401.2 | 53.1 | 453.8 | 1.45 | 426.4 | 8.2943 | 1.6 | 28.8 | 40.3 | 15.9 | 1.1 | 26.3 | 3.46 | 57.4 | 22.2 | 27.5 | 16.08 | 47 | 30 | 11.4318 | 33.8779 | 54.1724 | 4381.7241 | 10 | 102.1 | 55.6252 | 0.1131 | 20.0331 | 0 | 44.691
294300 | 6300 | 21 | 1549 | 48.7 | 45.1 | 50 | 29.6 | 32.1 | 0.051 | 104 | 11.3544 | 70.11 | 40.18 | 23.06 | 0.77 | 100.9 | 420.3 | 401.1 | 53.2 | 453.6 | 1.39 | 426.4 | 7.8997 | 1.5 | 28.9 | 40.3 | 15.9 | 1 | 26.4 | 3.37 | 55.9 | 22.3 | 27.5 | 16.08 | 47 | 30 | 11.4428 | 33.9721 | 55 | 4185.5172 | 10 | 102.1 | 55.6145 | 0.045517 | 19.9545 | 0 | 44.6159
294330 | 6330 | 21 | 1548 | 48.9 | 44.8 | 49.9 | 29.6 | 32.1 | 0.051 | 104 | 11.3088 | 70.18 | 40.18 | 23.2 | 0.77 | 100.9 | 420.1 | 400.9 | 53.2 | 452.9 | 1.44 | 426.6 | 7.927 | 1.4 | 28.9 | 40.1 | 16.1 | 1 | 26.3 | 3.35 | 56 | 22.5 | 27.5 | 16.08 | 47 | 30 | 11.4406 | 34.12 | 55 | 4185.8621 | 10 | 102.1 | 55.629 | 0 | 20.0124 | 0 | 44.4166
294360 | 6360 | 21 | 1550 | 49 | 44.8 | 49.9 | 29.7 | 31.9 | 0.052 | 104 | 11.2176 | 70.11 | 40.18 | 23.34 | 0.77 | 100.9 | 420.1 | 400.8 | 53.2 | 452.8 | 1.43 | 426.2 | 7.9535 | 1.4 | 28.7 | 40.1 | 16 | 1 | 26.4 | 3.37 | 56 | 22.6 | 27.5 | 16.08 | 47 | 30 | 11.4656 | 34.12 | 55 | 4115.5172 | 10 | 102.1 | 55.6269 | 0.028966 | 20.0745 | 0 | 44.4948
294390 | 6390 | 21 | 1549 | 51.4 | 44.8 | 49.9 | 29.8 | 31.9 | 0.051 | 104 | 11.172 | 70.04 | 40.18 | 23.34 | 0.77 | 100.9 | 420.1 | 400.7 | 53.1 | 453.1 | 1.49 | 426.1 | 8.3376 | 1.5 | 28.4 | 40.1 | 16.2 | 1.1 | 26.4 | 3.47 | 57.4 | 22.7 | 27.5 | 16.08 | 47 | 30 | 11.3984 | 33.8779 | 55 | 4072.069 | 10 | 102.1 | 55.6283 | 0.13 | 20.0986 | 0 | 44.6021
294420 | 6420 | 21 | 1550 | 50.9 | 45 | 50 | 29.9 | 31.9 | 0.05 | 104 | 11.172 | 69.97 | 40.18 | 23.48 | 0.77 | 100.9 | 419.8 | 400.5 | 53.2 | 453.9 | 1.49 | 426.4 | 8.2619 | 1.5 | 28.2 | 40.1 | 16 | 1.1 | 26.5 | 3.47 | 57.4 | 22.8 | 27.5 | 16.08 | 47 | 30 | 11.4442 | 33.9721 | 55 | 4157.931 | 10 | 102.1 | 55.6107 | 0.096207 | 19.9752 | 0 | 44.5783
294450 | 6450 | 21 | 1549 | 51.1 | 45 | 50 | 30 | 31.8 | 0.05 | 104 | 11.1264 | 69.97 | 40.18 | 23.48 | 0.77 | 100.9 | 419.6 | 400.3 | 53.2 | 454 | 1.47 | 426 | 8.289 | 1.6 | 27.8 | 40.2 | 15.8 | 1.1 | 26.7 | 3.45 | 57.4 | 23 | 27.5 | 16.08 | 47 | 30 | 11.3987 | 34.12 | 55 | 4205.8621 | 10 | 102.1 | 55.5766 | 0.014483 | 19.9276 | 0 | 44.5524
294480 | 6480 | 21 | 1551 | 48.8 | 45 | 50 | 30.1 | 31.8 | 0.052 | 103.9 | 11.1264 | 69.9 | 40.18 | 23.48 | 0.77 | 100.9 | 419.3 | 400 | 53.2 | 453.4 | 1.32 | 426.2 | 7.9261 | 1.5 | 27.6 | 40.2 | 16.2 | 1 | 26.7 | 3.38 | 55.9 | 23.2 | 27.5 | 16.08 | 47 | 30 | 11.4076 | 33.804 | 53.4138 | 4163.9655 | 10 | 102.1 | 55.6367 | 0.11069 | 20.0331 | 0 | 44.5869
294510 | 6510 | 21 | 1549 | 48.6 | 45 | 50 | 30.1 | 31.8 | 0.052 | 103.9 | 11.1264 | 69.83 | 40.18 | 23.55 | 0.77 | 100.9 | 419.2 | 399.9 | 53.2 | 453 | 1.34 | 426.6 | 7.8834 | 1.4 | 27.6 | 40.2 | 16 | 1 | 26.7 | 3.41 | 56 | 23.3 | 27.5 | 16.08 | 47 | 30 | 11.4191 | 33.9721 | 53 | 4293.4483 | 10 | 102.1 | 55.6407 | 0.12 | 19.8738 | 0 | 44.5834
294540 | 6540 | 21 | 1549 | 48.4 | 44.9 | 49.9 | 30.2 | 31.8 | 0.052 | 104 | 11.1264 | 69.76 | 40.18 | 23.76 | 0.77 | 100.9 | 419.2 | 400 | 53.2 | 453 | 1.35 | 426.3 | 7.851 | 1.5 | 27.8 | 40.2 | 15.8 | 1 | 26.7 | 3.37 | 55.9 | 23.4 | 27.5 | 16.08 | 47 | 30 | 11.3951 | 34.12 | 53 | 4241.3793 | 10 | 102.1 | 55.6307 | 0.0041379 | 19.8907 | 0 | 44.5324
294570 | 6570 | 21 | 1549 | 50.9 | 45 | 50 | 30.4 | 31.9 | 0.051 | 104 | 11.0808 | 69.69 | 40.03 | 23.97 | 0.77 | 100.9 | 419.2 | 399.8 | 53.2 | 453.7 | 1.31 | 426.3 | 8.2565 | 1.6 | 28.1 | 40.3 | 15.7 | 1.1 | 26.9 | 3.45 | 57.2 | 23.6 | 27.5 | 16.08 | 47 | 30 | 11.4128 | 34.12 | 53 | 4221.0345 | 10 | 102.1 | 55.6086 | 0.12276 | 20.0645 | 0 | 44.6072
294600 | 6600 | 21 | 1550 | 51.1 | 45.1 | 50 | 30.4 | 31.8 | 0.051 | 104 | 11.0808 | 69.69 | 40.18 | 23.76 | 0.77 | 100.9 | 419.1 | 399.8 | 53.2 | 454.4 | 1.3 | 426.2 | 8.2943 | 1.6 | 28.1 | 40.3 | 16 | 1.1 | 26.8 | 3.44 | 57.3 | 23.7 | 27.5 | 16.08 | 47 | 30 | 11.3954 | 33.8779 | 53 | 4274.1379 | 10 | 102.1 | 55.6286 | 0.13 | 19.9214 | 0 | 44.6303
294630 | 6630 | 21 | 1550 | 51 | 45.1 | 49.9 | 30.6 | 31.8 | 0.051 | 104 | 11.0808 | 69.62 | 40.18 | 23.76 | 0.77 | 100.9 | 418.9 | 399.5 | 53.2 | 454.8 | 1.36 | 426.2 | 8.2781 | 1.6 | 28.1 | 40.2 | 16 | 1.1 | 26.8 | 3.44 | 57.4 | 23.8 | 27.5 | 16.08 | 47 | 30 | 11.3728 | 33.73 | 53 | 4359.3103 | 10 | 102.1 | 55.63 | 0.096207 | 19.8438 | 0 | 44.6241
294660 | 6660 | 21 | 1550 | 48.6 | 45 | 49.9 | 30.5 | 31.8 | 0.053 | 104 | 11.0808 | 69.55 | 40.18 | 23.9 | 0.77 | 100.9 | 419 | 399.6 | 53.2 | 454.2 | 1.23 | 426.3 | 7.8885 | 1.5 | 28.2 | 40.2 | 16.2 | 1 | 26.8 | 3.37 | 56 | 23.9 | 27.5 | 16.08 | 47 | 30 | 11.419 | 33.9721 | 54.1724 | 4240.3448 | 10 | 102.1 | 55.6269 | 0.028966 | 19.9834 | 0 | 44.5955
294690 | 6690 | 21 | 1550 | 49 | 44.9 | 50 | 30.4 | 31.8 | 0.052 | 104 | 11.0808 | 69.55 | 40.18 | 23.97 | 0.77 | 100.9 | 418.6 | 399.1 | 53.2 | 454 | 1.19 | 426.3 | 7.9535 | 1.4 | 28.1 | 40.2 | 16 | 1 | 26.8 | 3.35 | 56.1 | 24.1 | 27.5 | 16.08 | 47 | 30 | 11.4312 | 33.925 | 55 | 4118.2759 | 10 | 102.1 | 55.6355 | 0.12155 | 19.9953 | 0 | 44.6838
294720 | 6720 | 21 | 1549 | 49.3 | 44.9 | 49.9 | 30.3 | 31.8 | 0.052 | 104 | 11.0808 | 69.48 | 40.18 | 24.11 | 0.77 | 100.9 | 418.6 | 399.2 | 53.2 | 453.6 | 1.24 | 426.5 | 7.997 | 1.5 | 27.6 | 40.2 | 16 | 1 | 26.8 | 3.32 | 56 | 24.2 | 27.5 | 16.08 | 47 | 30 | 11.4047 | 34.12 | 55 | 4068.6207 | 10 | 102.1 | 55.6234 | 0.031034 | 19.8269 | 0 | 44.6286
294750 | 6750 | 21 | 1551 | 50.9 | 45 | 50 | 30.2 | 31.8 | 0.049 | 104 | 11.0808 | 69.41 | 40.18 | 24.11 | 0.77 | 100.9 | 418.6 | 399.2 | 53.2 | 454.2 | 1.31 | 426.4 | 8.2672 | 1.6 | 27.4 | 40.2 | 16 | 1.1 | 26.9 | 3.49 | 57.3 | 24.3 | 27.5 | 16.08 | 47 | 30 | 11.4089 | 34.12 | 55 | 4092.4138 | 10 | 102.1 | 55.6307 | -0.016552 | 19.94 | 0 | 44.5297
294780 | 6780 | 21 | 1550 | 51.3 | 45.1 | 50 | 30.1 | 31.9 | 0.048 | 104.2 | 11.1264 | 69.34 | 40.18 | 24.25 | 0.77 | 100.9 | 418.5 | 399 | 53.2 | 455.1 | 1.41 | 426.2 | 8.3268 | 1.5 | 27.4 | 40.2 | 16.1 | 1.1 | 26.9 | 3.43 | 57.3 | 24.4 | 27.5 | 16.08 | 47 | 30 | 11.4387 | 34.12 | 55 | 4187.5862 | 10 | 102.1 | 55.6072 | 0.076897 | 20.0669 | 0 | 44.6397
294810 | 6810 | 21 | 1550 | 51 | 45.1 | 50.1 | 29.9 | 31.9 | 0.048 | 104 | 11.172 | 69.34 | 40.03 | 24.32 | 0.77 | 100.9 | 418.3 | 398.9 | 53.3 | 455.3 | 1.4 | 426.2 | 8.2781 | 1.5 | 27.4 | 40.3 | 16.1 | 1.2 | 27 | 3.45 | 57.5 | 24.6 | 27.5 | 16.08 | 47 | 30 | 11.4382 | 34.12 | 55 | 4155.1724 | 10 | 102.1 | 55.5897 | 0.1131 | 19.9359 | 0 | 44.67
294840 | 6840 | 21 | 1551 | 49.3 | 45.1 | 50.1 | 29.9 | 32 | 0.049 | 103.8 | 11.2176 | 69.27 | 40.18 | 24.39 | 0.77 | 100.9 | 418.2 | 398.7 | 53.3 | 455.2 | 1.4 | 426.1 | 8.0073 | 1.5 | 27.4 | 40.3 | 16.2 | 1.1 | 27.1 | 3.38 | 56 | 24.7 | 27.5 | 16.08 | 47 | 30 | 11.4024 | 33.8779 | 53.8276 | 4247.2414 | 10 | 102.1 | 55.6583 | 0.045517 | 19.9069 | 0 | 44.6217
294870 | 6870 | 21 | 1550 | 49.1 | 45.1 | 50.1 | 29.8 | 32 | 0.05 | 103.9 | 11.2632 | 69.2 | 40.18 | 24.46 | 0.77 | 100.9 | 418 | 398.5 | 53.3 | 454.1 | 1.48 | 426.5 | 7.9697 | 1.4 | 27.2 | 40.2 | 16.2 | 1 | 27.1 | 3.33 | 56 | 24.8 | 27.5 | 16.08 | 47 | 30 | 11.4202 | 33.73 | 53 | 4199.3103 | 10 | 102.1 | 55.6259 | 0.071034 | 20.1202 | 0 | 44.5424
294900 | 6900 | 21 | 1549 | 48.9 | 45.1 | 50.1 | 29.7 | 32.1 | 0.049 | 104 | 11.3088 | 69.13 | 40.18 | 24.53 | 0.77 | 100.9 | 418 | 398.5 | 53.3 | 454.3 | 1.4 | 426 | 7.9321 | 1.4 | 27.2 | 40.1 | 16.2 | 1 | 27.1 | 3.35 | 56 | 24.9 | 27.5 | 16.08 | 47 | 30 | 11.435 | 33.9721 | 53 | 4274.1379 | 10 | 102.1 | 55.6117 | 0.06 | 20.0103 | 0 | 44.6352
294930 | 6930 | 21 | 1550 | 50.9 | 45 | 49.9 | 29.6 | 32.1 | 0.049 | 104.1 | 11.4 | 69.06 | 40.18 | 24.53 | 0.77 | 100.9 | 418.3 | 398.8 | 53.3 | 454.6 | 1.46 | 426.2 | 8.2619 | 1.5 | 27.1 | 40.1 | 16.3 | 1.1 | 27.2 | 3.45 | 57.4 | 24.6 | 27.5 | 16.08 | 47 | 30 | 11.4578 | 34.12 | 53 | 4254.8276 | 10 | 102.1 | 55.6331 | 0.045517 | 20.0269 | 0 | 44.5703
294960 | 6960 | 21 | 1551 | 51.2 | 45 | 49.9 | 29.6 | 32.2 | 0.047 | 104.1 | 11.4456 | 69.06 | 40.18 | 24.32 | 0.77 | 100.9 | 418.3 | 398.8 | 53.2 | 455.3 | 1.54 | 426.1 | 8.3159 | 1.6 | 26.9 | 40.1 | 16.1 | 1.1 | 27.2 | 3.44 | 57.5 | 23.7 | 27.5 | 16.08 | 47 | 30 | 11.4209 | 34.12 | 53 | 4221.0345 | 10 | 102.1 | 55.6369 | 0.07 | 20.1276 | 0 | 44.3883
294990 | 6990 | 21 | 1551 | 50.9 | 45.1 | 50 | 29.6 | 32.2 | 0.047 | 104.1 | 11.4912 | 68.99 | 40.18 | 24.11 | 0.77 | 100.9 | 418.3 | 398.8 | 53.2 | 455.8 | 1.57 | 426.3 | 8.2672 | 1.5 | 26.7 | 40.2 | 15.8 | 1.1 | 27.2 | 3.45 | 57.5 | 23 | 27.5 | 16.08 | 47 | 30 | 11.3844 | 33.8779 | 54.1724 | 4273.7931 | 10 | 102.1 | 55.63 | 0.19207 | 20.079 | 0 | 44.5155
295020 | 7020 | 21 | 1550 | 49 | 44.9 | 50 | 29.7 | 32.2 | 0.048 | 104 | 11.4912 | 68.92 | 40.18 | 23.83 | 0.77 | 100.9 | 418.1 | 398.5 | 53.2 | 454.9 | 1.47 | 426.3 | 7.9535 | 1.4 | 26.8 | 40.2 | 16.2 | 1 | 27.2 | 3.36 | 56.1 | 22.3 | 27.5 | 16.08 | 47 | 30 | 11.3827 | 33.9721 | 55 | 4227.2414 | 10 | 102.1 | 55.63 | 0.067241 | 19.9483 | 0 | 44.5272
295050 | 7050 | 21 | 1549 | 49.3 | 44.9 | 49.9 | 29.7 | 32.2 | 0.047 | 104 | 11.4912 | 68.85 | 40.18 | 23.48 | 0.77 | 100.9 | 418 | 398.4 | 53.2 | 454.6 | 1.45 | 426.5 | 7.997 | 1.4 | 26.7 | 40.2 | 15.9 | 1 | 27.2 | 3.33 | 56.1 | 21.7 | 27.5 | 16.08 | 47 | 30 | 11.4368 | 33.8779 | 55 | 4066.5517 | 10 | 102.1 | 55.6269 | 0.031034 | 19.94 | 0 | 44.4224
295080 | 7080 | 21 | 1551 | 51 | 45.1 | 50 | 29.8 | 32.3 | 0.046 | 104 | 11.4456 | 68.85 | 40.18 | 23.34 | 0.77 | 100.9 | 418.1 | 398.6 | 53.2 | 454.9 | 1.52 | 426.5 | 8.2834 | 1.6 | 26.7 | 40.1 | 15.9 | 1.1 | 27.3 | 3.47 | 57.6 | 21.1 | 27.5 | 16.08 | 47 | 30 | 5.7198 | 33.73 | 55 | 4070 | 10 | 102.1 | 55.6176 | 0.094483 | 19.9897 | 0 | 44.4741
295110 | 7110 | 21 | 1551 | 51 | 45.1 | 50 | 29.9 | 32.2 | 0.046 | 104 | 11.4456 | 68.85 | 40.18 | 23.06 | 0.77 | 100.9 | 417.8 | 398.2 | 53.2 | 455.3 | 1.5 | 426.4 | 8.2834 | 1.5 | 26.8 | 40.2 | 16.1 | 1.1 | 27.3 | 3.45 | 57.5 | 20.5 | 27.5 | 16.08 | 47 | 30 | 11.399 | 33.73 | 55 | 4224.8276 | 10 | 102.1 | 55.61 | 0.1131 | 19.9007 | 0 | 44.5983
295140 | 7140 | 21 | 1549 | 48.6 | 44.9 | 50.1 | 29.9 | 32.2 | 0.05 | 103.9 | 11.4 | 69.06 | 40.18 | 22.78 | 0.77 | 100.9 | 417.5 | 397.9 | 53.3 | 455.4 | 1.48 | 426.6 | 7.8834 | 1.5 | 26.9 | 40.1 | 16 | 1.1 | 27.3 | 3.38 | 56.1 | 20 | 27.5 | 16.08 | 47 | 30 | 11.4299 | 33.9721 | 55 | 4102.7586 | 10 | 102.1 | 55.6266 | 0.045517 | 19.9524 | 0 | 44.5562
295170 | 7170 | 21 | 1551 | 49.8 | 44.8 | 50 | 29.9 | 32.2 | 0.05 | 103.9 | 11.3544 | 69.27 | 40.18 | 22.43 | 0.77 | 100.9 | 417.6 | 397.9 | 53.2 | 454.4 | 1.51 | 426.7 | 8.0885 | 1.4 | 27.7 | 40 | 16 | 1 | 27.2 | 3.41 | 56.1 | 19.5 | 27.5 | 16.08 | 47 | 30 | 11.3782 | 33.8779 | 55 | 4106.5517 | 10 | 102.1 | 55.6245 | 0.052069 | 20.0124 | 0 | 44.5224
295200 | 7200 | 21 | 1550 | 48.7 | 44.7 | 49.9 | 29.9 | 32.2 | 0.048 | 104 | 11.1264 | 69.48 | 40.18 | 22.29 | 0.77 | 100.9 | 417.7 | 398.2 | 53.2 | 454.2 | 1.56 | 426.8 | 7.9048 | 1.5 | 27.7 | 39.8 | 15.9 | 1 | 27.2 | 3.42 | 56.2 | 19 | 27.5 | 16.08 | 47 | 30 | 11.4052 | 33.73 | 53.8276 | 4242.069 | 10 | 102.1 | 55.63 | 0.15483 | 20.0331 | 0 | 44.6324
295230 | 7230 | 21 | 1551 | 51.3 | 44.6 | 49.9 | 30.1 | 32.1 | 0.047 | 104 | 11.1264 | 69.69 | 40.03 | 22.01 | 0.77 | 100.9 | 417.9 | 398.3 | 53.2 | 454.6 | 1.58 | 426.7 | 8.3322 | 1.5 | 27.3 | 39.8 | 16.1 | 1.1 | 27.2 | 3.48 | 57.5 | 18.6 | 27.5 | 16.08 | 47 | 30 | 11.3975 | 33.9721 | 53 | 4145.1724 | 10 | 102.1 | 55.6293 | 0.06 | 19.9152 | 0 | 44.6714
295260 | 7260 | 21 | 1552 | 51.1 | 44.6 | 49.8 | 30.1 | 32.1 | 0.047 | 104.1 | 11.1264 | 69.9 | 40.18 | 21.73 | 0.77 | 100.9 | 418.2 | 398.6 | 53.2 | 455.3 | 1.64 | 426.6 | 8.305 | 1.6 | 27.2 | 39.8 | 15.9 | 1.1 | 27.2 | 3.51 | 57.5 | 18.2 | 27.5 | 16.08 | 47 | 30 | 11.4304 | 34.12 | 53 | 4202.7586 | 10 | 102.1 | 55.62 | 0.045517 | 19.8438 | 0 | 44.6097
295290 | 7290 | 21 | 1551 | 51.2 | 44.8 | 49.9 | 30.1 | 32.1 | 0.048 | 104.1 | 11.1264 | 70.04 | 40.18 | 21.45 | 0.77 | 100.9 | 417.8 | 398.2 | 53.1 | 455.9 | 1.61 | 426.6 | 8.3159 | 1.5 | 26.9 | 39.9 | 16 | 1.1 | 27.1 | 3.51 | 57.5 | 17.8 | 27.5 | 16.08 | 47 | 30 | 11.4521 | 33.925 | 53 | 4350.3448 | 10 | 102.1 | 55.6209 | 0.079483 | 19.9886 | 0 | 44.6347
295320 | 7320 | 21 | 1552 | 50.1 | 44.7 | 49.9 | 29.9 | 32 | 0.048 | 104 | 11.1264 | 70.25 | 40.18 | 21.31 | 0.77 | 100.9 | 417.7 | 398 | 53.2 | 455.2 | 1.6 | 426.8 | 8.1425 | 1.5 | 26.8 | 39.9 | 16 | 1 | 27.1 | 3.4 | 56.1 | 17.6 | 27.5 | 16.08 | 47 | 30 | 11.4397 | 33.8779 | 53 | 4248.2759 | 10 | 102.1 | 55.6162 | 0.096207 | 19.8883 | 0 | 44.669
295350 | 7350 | 21 | 1550 | 49 | 44.8 | 49.9 | 30 | 31.9 | 0.05 | 104 | 11.0808 | 70.32 | 40.18 | 21.17 | 0.77 | 100.9 | 417.6 | 397.9 | 53.2 | 455 | 1.5 | 426.7 | 7.9535 | 1.5 | 26.7 | 40 | 15.9 | 1 | 27 | 3.36 | 56 | 17.3 | 27.5 | 16.08 | 47 | 30 | 11.4356 | 33.9721 | 53 | 4233.4483 | 10 | 102.1 | 55.6397 | 0.014483 | 19.94 | 0 | 44.5914
295380 | 7380 | 21 | 1551 | 49.8 | 44.8 | 50 | 29.9 | 31.9 | 0.051 | 104 | 11.0352 | 70.25 | 40.18 | 21.03 | 0.77 | 100.9 | 417.3 | 397.6 | 53.2 | 454.7 | 1.52 | 426.8 | 8.0885 | 1.5 | 26.6 | 40 | 16.1 | 1 | 26.9 | 3.39 | 55.9 | 17.2 | 27.5 | 16.08 | 47 | 30 | 11.4005 | 34.12 | 54.1724 | 4348.2759 | 10 | 102.1 | 55.6469 | 0.06 | 20.1034 | 0 | 44.591
295410 | 7410 | 21 | 1551 | 51.7 | 44.9 | 50.1 | 29.9 | 31.8 | 0.048 | 104 | 11.0352 | 70.25 | 40.18 | 20.96 | 0.77 | 100.9 | 417.2 | 397.5 | 53.2 | 455.3 | 1.67 | 426.7 | 8.3971 | 1.6 | 26.9 | 40.1 | 15.9 | 1.1 | 26.9 | 3.5 | 57.4 | 17.2 | 27.5 | 16.08 | 47 | 30 | 11.4099 | 33.8779 | 55 | 4165.1724 | 10 | 102.1 | 55.6372 | 0.06 | 20.0331 | 0 | 44.6931
295440 | 7440 | 21 | 1550 | 51.3 | 44.9 | 50.1 | 29.9 | 31.8 | 0.047 | 104 | 10.9896 | 70.18 | 40.18 | 20.89 | 0.77 | 100.9 | 416.9 | 397.1 | 53.2 | 455.7 | 1.67 | 426.8 | 8.3268 | 1.6 | 26.7 | 40.1 | 16.2 | 1.1 | 26.8 | 3.5 | 57.4 | 17.4 | 27.5 | 16.08 | 47 | 30 | 11.4428 | 33.9721 | 55 | 4056.5517 | 10 | 102.1 | 55.6469 | 0.045517 | 19.9421 | 0 | 44.6317
295470 | 7470 | 21 | 1550 | 48.3 | 44.9 | 50 | 30 | 31.7 | 0.05 | 103.9 | 10.944 | 70.11 | 40.18 | 20.82 | 0.77 | 100.9 | 416.8 | 397.2 | 53.2 | 455.6 | 1.66 | 426.8 | 7.8398 | 1.5 | 26.7 | 40.1 | 15.8 | 1 | 26.8 | 3.39 | 55.9 | 17.6 | 27.5 | 16.08 | 47 | 30 | 11.4589 | 33.804 | 55 | 4182.2414 | 10 | 102.1 | 55.6433 | 0.026034 | 20.0197 | 0 | 44.5257
295500 | 7500 | 21 | 1551 | 48 | 44.9 | 50.1 | 30.1 | 31.7 | 0.05 | 103.9 | 10.944 | 70.04 | 40.18 | 20.82 | 0.77 | 100.9 | 416.9 | 397.3 | 53.2 | 455.1 | 1.71 | 426.8 | 7.7962 | 1.4 | 26.6 | 40.1 | 15.6 | 1.1 | 26.8 | 3.37 | 55.8 | 17.8 | 27.5 | 16.08 | 47 | 30 | 11.4129 | 33.9721 | 55 | 4081.7241 | 10 | 102.1 | 55.62 | 0.16931 | 20.0986 | 0 | 44.6107
295530 | 7530 | 21 | 1550 | 49.6 | 44.8 | 49.9 | 30.1 | 31.7 | 0.047 | 104 | 10.944 | 69.97 | 40.18 | 20.75 | 0.77 | 100.9 | 416.7 | 397.1 | 53.2 | 454.5 | 1.7 | 426.7 | 8.0509 | 1.4 | 26.5 | 40 | 16 | 1 | 26.8 | 3.37 | 56 | 17.9 | 27.5 | 16.08 | 47 | 30 | 11.4179 | 33.8779 | 55 | 4189.6552 | 10 | 102.1 | 55.6266 | 0.096207 | 19.9897 | 0 | 44.5583
295560 | 7560 | 21 | 1549 | 51.3 | 44.8 | 49.9 | 30.2 | 31.7 | 0.048 | 104 | 10.944 | 69.9 | 40.18 | 20.89 | 0.77 | 100.9 | 416.5 | 396.8 | 53.2 | 455.8 | 1.75 | 426.5 | 8.3214 | 1.5 | 26.4 | 40 | 15.9 | 1.2 | 26.7 | 3.46 | 57.4 | 18.2 | 27.5 | 16.08 | 47 | 30 | 11.4353 | 33.9721 | 53.8276 | 4218.9655 | 10 | 102.1 | 55.62 | 0 | 19.9855 | 0 | 44.4514
295590 | 7590 | 21 | 1550 | 51.6 | 44.9 | 49.9 | 30.3 | 31.7 | 0.048 | 104.1 | 11.172 | 69.83 | 40.18 | 20.89 | 0.77 | 100.9 | 416.7 | 396.9 | 53.2 | 455.9 | 1.79 | 426.7 | 8.3755 | 1.6 | 26.7 | 40.2 | 16.1 | 1.1 | 26.7 | 3.46 | 57.3 | 18.3 | 27.5 | 16.08 | 47 | 30 | 11.4868 | 33.8779 | 53 | 4154.8276 | 10 | 102.1 | 55.62 | 0.028966 | 20.1059 | 0 | 44.4807
295620 | 7620 | 21 | 1550 | 48.5 | 45.1 | 50 | 30.3 | 31.7 | 0.051 | 104 | 11.4912 | 69.83 | 40.18 | 20.89 | 0.77 | 100.9 | 416.4 | 396.7 | 53.2 | 455.7 | 1.75 | 426.7 | 7.8723 | 1.5 | 26.6 | 40.3 | 16 | 1 | 26.6 | 3.34 | 55.9 | 18.5 | 27.5 | 16.08 | 47 | 30 | 11.4287 | 33.73 | 53 | 4176.2069 | 10 | 102.1 | 55.6238 | 0.13 | 20.0145 | 0 | 44.5724
295650 | 7650 | 21 | 1549 | 48.9 | 45.2 | 50 | 30.3 | 31.7 | 0.05 | 104 | 11.8104 | 69.76 | 40.18 | 20.89 | 0.77 | 100.9 | 416.2 | 396.5 | 53.2 | 455.4 | 1.72 | 426.7 | 7.9321 | 1.5 | 26.3 | 40.3 | 16.1 | 1 | 26.6 | 3.31 | 55.8 | 18.7 | 27.5 | 16.08 | 47 | 30 | 11.4379 | 33.73 | 53 | 4301.3793 | 10 | 102.1 | 55.6538 | 0.074483 | 19.8883 | 0 | 44.5528
295680 | 7680 | 21 | 1549 | 49.3 | 45.1 | 50 | 30.3 | 31.7 | 0.051 | 104 | 11.856 | 69.69 | 40.18 | 20.89 | 0.77 | 100.9 | 416.3 | 396.5 | 53.2 | 454.8 | 1.88 | 426.9 | 7.997 | 1.4 | 26.3 | 40.3 | 15.9 | 1 | 26.6 | 3.39 | 55.9 | 18.8 | 27.5 | 16.08 | 47 | 30 | 11.4531 | 33.73 | 53 | 4222.4138 | 10 | 102.1 | 55.6883 | 0.0041379 | 19.9255 | 0 | 44.4921
295710 | 7710 | 21 | 1549 | 47.9 | 45.1 | 50.1 | 30.3 | 31.7 | 0.051 | 104 | 11.9016 | 69.62 | 40.18 | 20.89 | 0.77 | 100.9 | 416 | 396.1 | 53.2 | 454.7 | 1.79 | 426.8 | 7.7699 | 1.5 | 26.5 | 40.3 | 15.9 | 1 | 26.6 | 3.36 | 55.8 | 19 | 27.5 | 16.08 | 47 | 30 | 11.4097 | 33.925 | 53 | 4186.3793 | 10 | 102.1 | 55.6402 | 0.12638 | 19.94 | 0 | 44.5572
295740 | 7740 | 21 | 1549 | 51.6 | 45 | 50 | 30.3 | 31.7 | 0.049 | 104 | 11.9472 | 69.55 | 40.18 | 21.03 | 0.77 | 100.9 | 415.8 | 395.8 | 53.2 | 455.3 | 1.79 | 426.7 | 8.3701 | 1.5 | 26.7 | 40.2 | 16 | 1.1 | 26.6 | 3.5 | 57.3 | 19.2 | 27.5 | 16.08 | 47 | 30 | 11.4403 | 33.9721 | 54.1724 | 4314.8276 | 10 | 102.1 | 55.6424 | 0.074483 | 19.8414 | 0 | 44.5676
295770 | 7770 | 21 | 1550 | 52.2 | 45 | 50 | 30.3 | 31.8 | 0.049 | 104 | 11.9928 | 69.48 | 40.18 | 21.1 | 0.77 | 100.9 | 415.8 | 395.9 | 53.2 | 455.6 | 1.87 | 427 | 8.4729 | 1.5 | 27.2 | 40.2 | 15.8 | 1.1 | 26.5 | 3.54 | 57.4 | 19.3 | 27.5 | 16.08 | 47 | 30 | 11.4448 | 33.8779 | 55 | 4222.4138 | 10 | 102.1 | 55.6507 | 0.0041379 | 19.9648 | 0 | 44.5159
295800 | 7800 | 21 | 1548 | 49.1 | 44.9 | 49.9 | 30.3 | 31.8 | 0.051 | 103.9 | 12.084 | 69.41 | 40.18 | 21.31 | 0.77 | 100.9 | 415.7 | 395.7 | 53.2 | 454.8 | 1.74 | 426.8 | 7.9594 | 1.5 | 27 | 40.1 | 16 | 1 | 26.4 | 3.39 | 55.9 | 19.5 | 27.5 | 16.08 | 47 | 30 | 11.4527 | 33.9721 | 55 | 4164.8276 | 10 | 102.1 | 55.6255 | 0.10586 | 20.031 | 0 | 44.6207
295830 | 7830 | 21 | 1548 | 49.7 | 44.8 | 49.9 | 30.1 | 31.9 | 0.05 | 103.9 | 12.1296 | 69.34 | 40.18 | 21.31 | 0.77 | 100.9 | 415.5 | 395.6 | 53.1 | 454.3 | 1.81 | 426.7 | 8.0567 | 1.4 | 26.6 | 40.1 | 15.7 | 1.1 | 26.4 | 3.37 | 55.9 | 19.7 | 27.5 | 16.08 | 47 | 30 | 11.4187 | 34.12 | 55 | 4127.5862 | 10 | 102.1 | 55.6355 | 0.076897 | 19.9152 | 0 | 44.631
295860 | 7860 | 21 | 1549 | 48.8 | 44.9 | 50.1 | 30 | 31.9 | 0.05 | 104 | 12.1752 | 69.27 | 40.18 | 21.38 | 0.77 | 100.9 | 415.6 | 395.7 | 53.2 | 454.3 | 1.81 | 426.6 | 7.9159 | 1.5 | 26.2 | 40.1 | 16 | 1.1 | 26.5 | 3.35 | 55.9 | 19.8 | 27.5 | 16.08 | 47 | 30 | 11.3845 | 34.12 | 55 | 4060 | 10 | 102.1 | 55.6276 | 0.096207 | 19.8269 | 0 | 44.6359
295890 | 7890 | 21 | 1548 | 48.7 | 44.9 | 50.1 | 29.9 | 32 | 0.051 | 104 | 12.2664 | 69.27 | 40.18 | 21.45 | 0.77 | 100.9 | 415.5 | 395.6 | 53.1 | 454.4 | 1.78 | 426.6 | 7.8946 | 1.4 | 25.9 | 40.2 | 16.1 | 1 | 26.6 | 3.4 | 56 | 19.9 | 27.5 | 16.08 | 47 | 30 | 11.4112 | 34.12 | 55 | 4087.931 | 10 | 102.1 | 55.611 | 0.028966 | 19.9255 | 0 | 44.5886
295920 | 7920 | 21 | 1550 | 51.5 | 45.1 | 50 | 29.9 | 32.1 | 0.047 | 104 | 12.3576 | 69.2 | 40.18 | 21.45 | 0.77 | 100.9 | 415.5 | 395.6 | 53.2 | 455.3 | 1.94 | 426.8 | 8.3593 | 1.6 | 25.9 | 40.3 | 15.9 | 1.1 | 26.6 | 3.47 | 57.3 | 20.1 | 27.5 | 16.08 | 47 | 30 | 11.4202 | 34.12 | 54.4138 | 4168.7931 | 10 | 102.1 | 55.6314 | 0.086552 | 19.9969 | 0 | 44.6652
295950 | 7950 | 21 | 1549 | 52.1 | 45.1 | 50.1 | 29.9 | 32.1 | 0.047 | 104 | 12.4032 | 69.13 | 40.18 | 21.52 | 0.77 | 100.9 | 415.2 | 395.3 | 53.2 | 456.1 | 1.83 | 426.7 | 8.4512 | 1.6 | 26.1 | 40.3 | 15.8 | 1.1 | 26.6 | 3.48 | 57.5 | 20.2 | 27.5 | 16.08 | 47 | 30 | 11.4396 | 34.12 | 53 | 4245.8621 | 10 | 102.1 | 55.6469 | 0.045517 | 19.8855 | 0 | 44.6641
295980 | 7980 | 21 | 1549 | 49.9 | 45.1 | 50 | 29.7 | 32.2 | 0.049 | 104 | 12.4488 | 69.06 | 40.18 | 21.59 | 0.77 | 101 | 415.1 | 395.1 | 53.2 | 455.9 | 1.97 | 426.7 | 8.0943 | 1.4 | 26 | 40.3 | 16.2 | 1 | 26.6 | 3.37 | 56 | 20.4 | 27.5 | 16.08 | 47 | 30 | 11.451 | 34.12 | 53 | 4370 | 10 | 102.1 | 55.6169 | 0.028966 | 20.081 | 0 | 44.5238
296010 | 8010 | 21 | 1549 | 49.2 | 45.1 | 50 | 29.7 | 32.2 | 0.05 | 104 | 12.4488 | 68.99 | 40.18 | 21.66 | 0.77 | 101 | 415 | 395.1 | 53.2 | 455.4 | 1.8 | 426.2 | 7.9808 | 1.4 | 26.3 | 40.3 | 16 | 1 | 26.6 | 3.37 | 56 | 20.6 | 27.5 | 16.08 | 47 | 30 | 11.4659 | 34.12 | 53 | 4268.9655 | 10 | 102.1 | 55.61 | 0.096207 | 20.1245 | 0 | 44.5928
296040 | 8040 | 21 | 1548 | 48.9 | 45 | 50 | 29.6 | 32.2 | 0.048 | 104 | 12.4488 | 68.92 | 40.18 | 21.8 | 0.77 | 101 | 415.1 | 395.1 | 53.2 | 454.8 | 1.87 | 426.5 | 7.927 | 1.4 | 26.3 | 40.2 | 15.9 | 1 | 26.7 | 3.41 | 56 | 20.7 | 27.5 | 16.08 | 47 | 30 | 11.4401 | 34.12 | 53 | 4216.2069 | 10 | 102.1 | 55.639 | 0.014483 | 19.9628 | 0 | 44.6197
296070 | 8070 | 21 | 1549 | 49.6 | 44.9 | 50 | 29.7 | 32.3 | 0.049 | 104 | 12.4032 | 68.85 | 40.18 | 21.73 | 0.77 | 101 | 415.1 | 395.1 | 53.2 | 454.7 | 2.04 | 426.5 | 8.0457 | 1.5 | 26.3 | 40.2 | 15.8 | 1 | 26.7 | 3.37 | 56 | 20.9 | 27.5 | 16.08 | 47 | 30 | 11.4163 | 34.12 | 53 | 4278.9655 | 10 | 102.1 | 55.6334 | 0.045517 | 20 | 0 | 44.5393
296100 | 8100 | 21 | 1547 | 50.7 | 45.1 | 49.9 | 29.6 | 32.3 | 0.046 | 104 | 12.1752 | 68.85 | 40.18 | 21.8 | 0.77 | 101 | 415 | 395.1 | 53.2 | 455.8 | 2.09 | 426.6 | 8.2135 | 1.6 | 26.3 | 40.2 | 15.9 | 1.1 | 26.7 | 3.4 | 57.4 | 21 | 27.5 | 16.08 | 47 | 30 | 11.4167 | 34.12 | 53.5862 | 4312.931 | 10 | 102.1 | 55.6348 | 0.14862 | 20.0517 | 0 | 44.4714
296130 | 8130 | 21 | 1549 | 51 | 44.9 | 50 | 29.5 | 32.3 | 0.049 | 104 | 12.1296 | 68.92 | 40.18 | 21.87 | 0.77 | 100.9 | 415 | 395 | 53.2 | 456.2 | 2.06 | 426.2 | 8.2728 | 1.6 | 26.3 | 40.2 | 16 | 1.1 | 26.7 | 3.44 | 57.3 | 21.2 | 27.5 | 16.08 | 47 | 30 | 11.4148 | 34.12 | 55 | 4213.4483 | 10 | 102.1 | 55.6355 | 0.16103 | 19.9607 | 0 | 44.5948
296160 | 8160 | 21 | 1548 | 51.2 | 44.9 | 49.9 | 29.6 | 32.3 | 0.05 | 104 | 12.084 | 69.13 | 40.18 | 22.01 | 0.77 | 101 | 415 | 395.1 | 53.2 | 456.5 | 2.16 | 426.5 | 8.2998 | 1.6 | 26.3 | 40.2 | 16.1 | 1.2 | 26.6 | 3.45 | 57.4 | 21.3 | 27.5 | 16.08 | 47 | 30 | 11.4313 | 34.12 | 55 | 4038.9655 | 10 | 102.1 | 55.63 | 0.045517 | 20.0124 | 0 | 44.5066
296190 | 8190 | 21 | 1549 | 48.9 | 45.1 | 50 | 29.7 | 32.3 | 0.052 | 104 | 11.7648 | 69.34 | 40.18 | 22.08 | 0.77 | 101 | 415 | 395.2 | 53.2 | 456.1 | 2.21 | 426.6 | 7.9321 | 1.5 | 26.2 | 40.2 | 16 | 1.1 | 26.7 | 3.35 | 56.1 | 21.4 | 27.5 | 16.08 | 47 | 30 | 11.395 | 34.12 | 55 | 3967.931 | 10 | 102.1 | 55.63 | 0.052069 | 20.0914 | 0 | 44.4317
296220 | 8220 | 21 | 1549 | 49.1 | 45 | 49.9 | 29.7 | 32.3 | 0.053 | 104 | 11.7648 | 69.55 | 40.18 | 22.22 | 0.77 | 101 | 414.9 | 395 | 53.2 | 455.3 | 2.13 | 426.3 | 7.9646 | 1.4 | 26 | 40.2 | 15.8 | 1 | 26.7 | 3.33 | 56 | 21.6 | 27.5 | 16.08 | 47 | 30 | 11.3817 | 34.12 | 55 | 4166.2069 | 10 | 102.1 | 55.6245 | 0.16931 | 20.1403 | 0 | 44.5672
296250 | 8250 | 21 | 1548 | 49.1 | 45 | 50 | 29.8 | 32.3 | 0.051 | 104 | 11.7192 | 69.76 | 40.18 | 22.22 | 0.77 | 101 | 414.6 | 394.7 | 53.1 | 455.2 | 2.01 | 426.5 | 7.9594 | 1.5 | 25.8 | 40.2 | 15.9 | 1 | 26.7 | 3.32 | 56.1 | 21.8 | 27.5 | 16.08 | 47 | 30 | 11.4061 | 34.12 | 55 | 4254.8276 | 10 | 102.1 | 55.6231 | 0.1131 | 19.9959 | 0 | 44.5659
296280 | 8280 | 21 | 1549 | 50.4 | 45 | 49.9 | 29.8 | 32.2 | 0.05 | 104 | 11.7192 | 69.97 | 40.18 | 22.36 | 0.77 | 101 | 414.9 | 395 | 53.2 | 455.6 | 2.21 | 426.4 | 8.1754 | 1.6 | 25.7 | 40.2 | 16 | 1.1 | 26.7 | 3.41 | 57.4 | 21.9 | 27.5 | 16.08 | 47 | 30 | 11.397 | 34.12 | 55 | 4171.3793 | 10 | 102.1 | 55.63 | 0.045517 | 19.94 | 0 | 44.5031
296310 | 8310 | 21 | 1548 | 51 | 45.1 | 49.9 | 29.8 | 32.1 | 0.05 | 104 | 11.7192 | 70.11 | 40.18 | 22.36 | 0.77 | 101 | 414.8 | 394.8 | 53.2 | 456.6 | 2.24 | 426.4 | 8.2674 | 1.6 | 25.7 | 40.1 | 16 | 1.1 | 26.7 | 3.42 | 57.4 | 22 | 27.5 | 16.08 | 47 | 30 | 11.4181 | 33.804 | 54.4138 | 4212.2414 | 10 | 102.1 | 55.63 | 0.10345 | 19.9338 | 0 | 44.4986
296340 | 8340 | 21 | 1548 | 51.3 | 45.1 | 49.9 | 29.9 | 32.1 | 0.052 | 104 | 11.6736 | 70.32 | 40.18 | 22.43 | 0.77 | 101 | 414.8 | 394.8 | 53.1 | 457.1 | 2.28 | 426.5 | 8.316 | 1.6 | 25.6 | 40.2 | 16 | 1.1 | 26.8 | 3.46 | 57.6 | 22.2 | 27.5 | 16.08 | 47 | 30 | 11.4045 | 33.9721 | 53 | 4181.7241 | 10 | 102.1 | 55.63 | 0.045517 | 19.88 | 0 | 44.63
296370 | 8370 | 21 | 1547 | 49.3 | 45.1 | 49.9 | 30.1 | 32 | 0.054 | 104 | 11.4456 | 70.39 | 40.18 | 22.57 | 0.77 | 101 | 414.5 | 394.4 | 53.2 | 456.6 | 2.03 | 426.7 | 7.9867 | 1.5 | 25.7 | 40.3 | 15.9 | 1 | 26.7 | 3.36 | 56.2 | 22.3 | 27.5 | 16.08 | 47 | 30 | 11.4438 | 34.12 | 53 | 4181.0345 | 10 | 102.1 | 55.6007 | 0 | 19.8924 | 0 | 44.5683
296400 | 8400 | 21 | 1549 | 48.5 | 44.9 | 49.9 | 30.1 | 31.8 | 0.052 | 104 | 11.2632 | 70.32 | 40.18 | 22.71 | 0.77 | 101 | 414.4 | 394.5 | 53.2 | 455.6 | 2.31 | 426.4 | 7.8672 | 1.5 | 25.6 | 40.1 | 16 | 1 | 26.7 | 3.32 | 56.2 | 22.4 | 27.5 | 16.08 | 47 | 30 | 11.4893 | 34.12 | 53 | 4203.1034 | 10 | 102.1 | 55.5659 | 0.028966 | 19.9524 | 0 | 44.5666
296430 | 8430 | 21 | 1548 | 49.4 | 44.9 | 49.9 | 30.1 | 31.7 | 0.052 | 104 | 11.2176 | 70.25 | 40.18 | 22.71 | 0.77 | 101 | 414.3 | 394.3 | 53.1 | 455.7 | 2.11 | 426.4 | 8.008 | 1.4 | 25.6 | 40.2 | 16 | 1 | 26.8 | 3.32 | 56.1 | 22.6 | 27.5 | 16.08 | 47 | 30 | 11.4159 | 33.8779 | 53 | 4282.7586 | 10 | 102.1 | 55.619 | 0.1131 | 19.9545 | 0 | 44.6814
296460 | 8460 | 21 | 1548 | 51.1 | 45 | 49.9 | 30.2 | 31.8 | 0.051 | 104 | 11.172 | 70.18 | 40.18 | 22.92 | 0.77 | 101 | 414 | 394 | 53.2 | 455.2 | 2.03 | 426.3 | 8.2836 | 1.5 | 25.8 | 40.3 | 16 | 1.1 | 26.8 | 3.41 | 57.3 | 22.7 | 27.5 | 16.08 | 47 | 30 | 11.4234 | 33.9721 | 53 | 4279.3103 | 10 | 102.1 | 55.6307 | 0.045517 | 19.8197 | 0 | 44.6707
296490 | 8490 | 21 | 1547 | 50.5 | 45 | 50 | 30.2 | 31.7 | 0.051 | 104 | 11.172 | 70.11 | 40.18 | 22.99 | 0.77 | 101 | 413.6 | 393.6 | 53.2 | 456.7 | 2.19 | 426.5 | 8.1811 | 1.6 | 25.8 | 40.3 | 15.9 | 1.2 | 26.7 | 3.42 | 57.7 | 22.8 | 27.5 | 16.08 | 47 | 30 | 11.4215 | 34.12 | 53 | 4262.4138 | 10 | 102.1 | 55.64 | 0 | 19.8759 | 0 | 44.6228
296520 | 8520 | 21 | 1549 | 51.4 | 45.1 | 50.1 | 30.2 | 31.7 | 0.05 | 104.1 | 11.1264 | 70.04 | 40.18 | 23.06 | 0.77 | 101 | 413.5 | 393.5 | 53.2 | 456.8 | 2.35 | 426.4 | 8.3376 | 1.6 | 25.7 | 40.3 | 15.9 | 1.2 | 26.7 | 3.49 | 57.6 | 22.9 | 27.5 | 16.08 | 47 | 30 | 11.434 | 34.12 | 54.5862 | 4294.3103 | 10 | 102.1 | 55.6328 | 0.037241 | 20.0186 | 0 | 44.67
296550 | 8550 | 21 | 1549 | 49.5 | 45 | 50.1 | 30.2 | 31.7 | 0.053 | 104 | 11.172 | 69.97 | 40.18 | 23.13 | 0.77 | 101 | 413.4 | 393.2 | 53.2 | 456.7 | 2.15 | 426.5 | 8.0294 | 1.5 | 25.7 | 40.3 | 16.1 | 1.1 | 26.7 | 3.34 | 56.2 | 23.1 | 27.5 | 16.08 | 47 | 30 | 11.4072 | 34.12 | 55 | 4110.3448 | 10 | 102.1 | 55.6103 | 0.045517 | 19.9731 | 0 | 44.6879
296580 | 8580 | 21 | 1549 | 49.6 | 45.1 | 50.1 | 30.1 | 31.7 | 0.052 | 104 | 11.172 | 69.9 | 40.18 | 23.27 | 0.77 | 101 | 413.3 | 393.1 | 53.3 | 456.2 | 2.1 | 426.4 | 8.0457 | 1.5 | 25.7 | 40.3 | 16 | 1 | 26.7 | 3.34 | 56.1 | 23.2 | 27.5 | 16.08 | 47 | 30 | 11.4586 | 34.12 | 55 | 4230.6897 | 10 | 102.1 | 55.6286 | 0 | 19.909 | 0 | 44.5497
296610 | 8610 | 21 | 1549 | 49.6 | 45.1 | 50.2 | 30.1 | 31.7 | 0.052 | 104 | 11.172 | 69.83 | 40.18 | 23.41 | 0.77 | 101 | 413.4 | 393.2 | 53.3 | 456.2 | 2.29 | 426.5 | 8.0457 | 1.5 | 25.7 | 40.3 | 15.9 | 1.1 | 26.8 | 3.36 | 56 | 23.3 | 27.5 | 16.08 | 47 | 30 | 11.443 | 34.12 | 55 | 4142.7586 | 10 | 102.1 | 55.63 | 0.028966 | 20.0248 | 0 | 44.6107
296640 | 8640 | 21 | 1551 | 51.2 | 45 | 50.1 | 30.1 | 31.7 | 0.05 | 104 | 11.172 | 69.83 | 40.18 | 23.41 | 0.77 | 101 | 413.5 | 393.4 | 53.3 | 456.4 | 2.26 | 426.6 | 8.3159 | 1.5 | 26 | 40.2 | 15.9 | 1.1 | 26.8 | 3.44 | 57.2 | 23.5 | 27.5 | 16.08 | 47 | 30 | 11.4278 | 34.12 | 55 | 4056.2069 | 10 | 102.1 | 55.6317 | 0.13 | 20.0766 | 0 | 44.69
296670 | 8670 | 21 | 1549 | 52 | 45.1 | 50.1 | 30.1 | 31.8 | 0.05 | 104 | 11.172 | 69.76 | 40.18 | 23.48 | 0.77 | 101 | 413.4 | 393.3 | 53.3 | 456.9 | 2.4 | 426.6 | 8.435 | 1.6 | 25.8 | 40.3 | 15.9 | 1.2 | 26.8 | 3.44 | 57.5 | 23.6 | 27.5 | 16.08 | 47 | 30 | 11.4374 | 34.12 | 55 | 4148.6207 | 10 | 102.1 | 55.6303 | 0.1131 | 19.9483 | 0 | 44.6421
296700 | 8700 | 21 | 1549 | 52 | 45.1 | 49.9 | 30.1 | 31.8 | 0.05 | 104 | 11.172 | 69.69 | 40.18 | 23.62 | 0.77 | 101 | 413.4 | 393.1 | 53.3 | 457.3 | 2.23 | 426.6 | 8.435 | 1.6 | 25.9 | 40.3 | 16.2 | 1.2 | 26.8 | 3.46 | 57.5 | 23.7 | 27.5 | 16.08 | 47 | 30 | 11.4053 | 34.12 | 54.4138 | 4233.9655 | 10 | 102.1 | 55.6224 | 0.03 | 20.0062 | 0 | 44.5524
296730 | 8730 | 21 | 1550 | 49.5 | 45 | 50.1 | 29.9 | 31.9 | 0.051 | 103.9 | 11.172 | 69.62 | 40.18 | 23.69 | 0.77 | 101 | 413.3 | 393.3 | 53.3 | 456.8 | 2.2 | 426.7 | 8.0346 | 1.5 | 26.1 | 40.3 | 16 | 1.1 | 26.8 | 3.38 | 56.1 | 23.8 | 27.5 | 16.08 | 47 | 30 | 11.4563 | 34.12 | 53 | 4206.2069 | 10 | 102.1 | 55.6217 | 0.076897 | 20 | 0 | 44.6138
296760 | 8760 | 21 | 1550 | 49.5 | 44.9 | 49.9 | 30 | 31.9 | 0.051 | 104 | 11.172 | 69.55 | 40.18 | 23.83 | 0.77 | 101 | 413.8 | 393.6 | 53.2 | 456.9 | 2.35 | 426.8 | 8.0346 | 1.5 | 25.9 | 40.2 | 15.9 | 1.1 | 26.8 | 3.34 | 56 | 23.9 | 27.5 | 16.08 | 47 | 30 | 11.4544 | 34.12 | 53 | 4287.5862 | 10 | 102.1 | 55.63 | 0.074483 | 19.9876 | 0 | 44.5307
296790 | 8790 | 21 | 1550 | 49.1 | 45.1 | 49.8 | 30 | 31.9 | 0.05 | 104 | 11.1264 | 69.48 | 40.18 | 23.9 | 0.77 | 101 | 413.6 | 393.5 | 53.2 | 456.7 | 2.24 | 426.5 | 7.9697 | 1.5 | 25.7 | 40.2 | 16 | 1.1 | 26.8 | 3.36 | 56 | 24.1 | 27.5 | 16.08 | 47 | 30 | 11.4726 | 34.12 | 53 | 4310 | 10 | 102.1 | 55.63 | 0.0041379 | 19.9855 | 0 | 44.4121
296820 | 8820 | 21 | 1550 | 48.5 | 44.9 | 49.9 | 29.9 | 32 | 0.052 | 104 | 11.1264 | 69.41 | 40.18 | 23.97 | 0.77 | 101 | 413.8 | 393.7 | 53.2 | 456.6 | 2.24 | 426.4 | 7.8723 | 1.5 | 25.4 | 40.2 | 15.8 | 1.1 | 26.9 | 3.36 | 56 | 24.2 | 27.5 | 16.08 | 47 | 30 | 11.4178 | 34.12 | 53 | 4282.7586 | 10 | 102.1 | 55.63 | 0.10586 | 20.0693 | 0 | 44.5621
296850 | 8850 | 21 | 1551 | 51.9 | 45.1 | 49.9 | 29.9 | 32 | 0.048 | 104.1 | 11.1264 | 69.34 | 40.18 | 24.04 | 0.77 | 101 | 413.7 | 393.5 | 53.1 | 456.9 | 2.33 | 426.6 | 8.4296 | 1.6 | 25.7 | 40.2 | 16.1 | 1.1 | 26.8 | 3.51 | 57.4 | 24.3 | 27.5 | 16.08 | 47 | 30 | 11.4431 | 34.12 | 53 | 4353.4483 | 10 | 102.1 | 55.63 | 0.093793 | 19.9359 | 0 | 44.5983
296880 | 8880 | 21 | 1550 | 51.1 | 45 | 49.9 | 30 | 32.1 | 0.048 | 104.1 | 11.1264 | 69.34 | 40.18 | 24.18 | 0.77 | 101 | 413.8 | 393.6 | 53.2 | 457.6 | 2.47 | 426.3 | 8.2943 | 1.6 | 25.8 | 40.3 | 16.1 | 1.2 | 26.8 | 3.45 | 57.4 | 24.4 | 27.5 | 16.08 | 47 | 30 | 11.4606 | 33.8779 | 53 | 4391.0345 | 10 | 102.1 | 55.63 | 0.12 | 19.8655 | 0 | 44.5528
296910 | 8910 | 21 | 1551 | 50 | 45.1 | 49.9 | 29.8 | 32.1 | 0.05 | 104 | 11.1264 | 69.27 | 40.18 | 24.18 | 0.77 | 101 | 413.5 | 393.3 | 53.1 | 456.9 | 2.36 | 426.6 | 8.121 | 1.5 | 25.9 | 40.2 | 16 | 1 | 26.8 | 3.39 | 56 | 24.6 | 27.5 | 16.08 | 47 | 30 | 11.4841 | 33.9721 | 54.1724 | 4277.2414 | 10 | 102.1 | 55.63 | 0.0041379 | 19.8907 | 0 | 44.5052
296940 | 8940 | 21 | 1550 | 49.1 | 44.9 | 49.9 | 29.8 | 32.1 | 0.051 | 104 | 11.1264 | 69.2 | 40.18 | 24.32 | 0.77 | 101 | 413.5 | 393.3 | 53.1 | 456.1 | 2.24 | 426.5 | 7.9697 | 1.5 | 25.6 | 40.1 | 16.1 | 1 | 26.8 | 3.33 | 55.9 | 24.7 | 27.5 | 16.08 | 47 | 30 | 11.4073 | 33.999 | 55 | 4080 | 10 | 102.1 | 55.626 | 0.091379 | 19.9929 | 0 | 44.6281
296970 | 8970 | 21 | 1552 | 49 | 44.8 | 49.9 | 29.8 | 32 | 0.049 | 104 | 11.172 | 69.13 | 40.18 | 24.39 | 0.77 | 101 | 413.6 | 393.4 | 53.1 | 456.2 | 2.42 | 426.3 | 7.9637 | 1.5 | 25.2 | 40.2 | 16.1 | 1 | 26.8 | 3.35 | 55.9 | 24.8 | 27.5 | 16.08 | 47 | 30 | 11.4336 | 33.9721 | 55 | 4010.3448 | 10 | 102.1 | 55.64 | 0.096207 | 19.8124 | 0 | 44.6448
297000 | 9000 | 21 | 1552 | 51.5 | 44.8 | 49.9 | 29.8 | 32.1 | 0.048 | 104 | 11.172 | 69.06 | 40.18 | 24.39 | 0.77 | 101 | 413.6 | 393.4 | 53.1 | 456.9 | 2.45 | 426.4 | 8.37 | 1.6 | 25.4 | 40.1 | 16 | 1.2 | 26.8 | 3.49 | 57.3 | 24.9 | 27.5 | 16.08 | 47 | 30 | 11.4388 | 33.8779 | 55 | 4158.6207 | 10 | 102.1 | 55.6272 | 0.028966 | 19.8759 | 0 | 44.5852
304230 | 1830 | 22 | 1556 | 50.7 | 44.9 | 49.6 | 29.8 | 31.8 | 0.05 | 104 | 11.4456 | 69.62 | 40.18 | 31.53 | 0.77 | 100.7 | 442.5 | 425.4 | 53.5 | 444.5 | 0.89 | 425.7 | 8.2613 | 1.3 | 29.4 | 40 | 16 | 1 | 26.2 | 3.54 | 57.4 | 28.2 | 27.5 | 16.08 | 47 | 30 | 11.3988 | 33.9721 | 55 | 4224.8276 | 10 | 102.1 | 55.6238 | 0.13 | 20.0228 | 0 | 44.6641
304260 | 1860 | 22 | 1554 | 50.5 | 44.9 | 49.8 | 29.7 | 31.8 | 0.051 | 104 | 11.4456 | 69.62 | 40.18 | 30.83 | 0.77 | 100.7 | 441.8 | 424.6 | 53.6 | 444.7 | 0.9 | 426 | 8.2181 | 1.3 | 29.7 | 39.9 | 16.1 | 1 | 26.1 | 3.55 | 57.5 | 27.2 | 27.5 | 16.08 | 47 | 30 | 11.3843 | 33.8779 | 55 | 4141.3793 | 10 | 102.1 | 55.6359 | 0.1131 | 19.9152 | 0 | 44.7093
304290 | 1890 | 22 | 1555 | 50.8 | 44.9 | 49.9 | 29.6 | 31.8 | 0.052 | 104 | 11.4 | 69.55 | 40.18 | 30.27 | 0.77 | 100.6 | 441.2 | 424 | 53.7 | 444.4 | 0.89 | 426.4 | 8.2722 | 1.3 | 29.9 | 39.9 | 16 | 1 | 26.1 | 3.52 | 57.4 | 26.3 | 27.5 | 16.08 | 47 | 30 | 11.4292 | 33.73 | 55 | 4099.3103 | 10 | 102.1 | 55.63 | 0.031034 | 19.8634 | 0 | 44.7314
304320 | 1920 | 22 | 1554 | 50.6 | 44.9 | 50.1 | 29.7 | 31.8 | 0.052 | 104 | 11.3544 | 69.48 | 40.18 | 29.71 | 0.77 | 100.7 | 440.6 | 423.4 | 53.7 | 444.3 | 0.9 | 426.2 | 8.2344 | 1.3 | 28.9 | 39.9 | 15.7 | 1 | 26 | 3.53 | 57.4 | 25.4 | 27.5 | 16.08 | 47 | 30 | 11.4382 | 34.046 | 53.4138 | 4269.8276 | 10 | 102.1 | 55.6262 | 0.046552 | 20.0712 | 0 | 44.6667
304350 | 1950 | 22 | 1554 | 50.6 | 44.8 | 50.1 | 29.7 | 31.7 | 0.051 | 104 | 11.0808 | 69.41 | 40.18 | 29.08 | 0.77 | 100.6 | 440.2 | 423 | 53.8 | 444.3 | 0.91 | 426.3 | 8.2344 | 1.3 | 28.9 | 39.9 | 16.3 | 1 | 26 | 3.52 | 57.4 | 24.6 | 27.5 | 16.08 | 47 | 30 | 11.4231 | 34.12 | 53 | 4156.2069 | 10 | 102.1 | 55.6386 | 0.028966 | 19.9048 | 0 | 44.7086
304380 | 1980 | 22 | 1554 | 48.7 | 44.9 | 50.2 | 29.7 | 31.7 | 0.055 | 103.9 | 11.0808 | 69.34 | 40.18 | 28.52 | 0.77 | 100.6 | 439.7 | 422.4 | 53.8 | 443.7 | 0.87 | 426.2 | 7.9252 | 1.3 | 28.5 | 40.1 | 15.9 | 0.9 | 25.9 | 3.41 | 56 | 23.9 | 27.5 | 16.08 | 47 | 30 | 11.3929 | 34.12 | 53 | 4237.931 | 10 | 102.1 | 55.649 | 0.096207 | 19.9524 | 0 | 44.6586
304410 | 2010 | 22 | 1554 | 48.2 | 45 | 50.2 | 29.8 | 31.7 | 0.054 | 103.9 | 11.0808 | 69.27 | 40.18 | 28.03 | 0.77 | 100.6 | 439.5 | 422.3 | 53.8 | 443.1 | 0.87 | 426.2 | 7.8438 | 1.3 | 28.4 | 40.1 | 16.1 | 0.9 | 25.9 | 3.41 | 56 | 23.2 | 27.5 | 16.08 | 47 | 30 | 11.4394 | 34.12 | 53 | 4364.1379 | 10 | 102.1 | 55.64 | 0.052069 | 20.0476 | 0 | 44.529
304440 | 2040 | 22 | 1555 | 50.5 | 45.1 | 50.1 | 29.8 | 31.7 | 0.054 | 104 | 11.0352 | 69.2 | 40.18 | 27.54 | 0.77 | 100.6 | 439.3 | 422.1 | 53.8 | 443.5 | 0.91 | 426 | 8.2234 | 1.3 | 28.1 | 40.1 | 16.1 | 1 | 26 | 3.53 | 57.4 | 22.6 | 27.5 | 16.08 | 47 | 30 | 11.4684 | 34.12 | 53 | 4279.3103 | 10 | 102.1 | 55.63 | 0.16931 | 20.1183 | 0 | 44.6028
304470 | 2070 | 22 | 1554 | 51.4 | 45.1 | 50 | 29.9 | 31.7 | 0.05 | 104.1 | 11.0352 | 69.13 | 40.18 | 27.05 | 0.77 | 100.6 | 439.4 | 422.1 | 53.8 | 443.9 | 0.89 | 425.8 | 8.3646 | 1.4 | 28 | 40.2 | 16.2 | 1 | 26 | 3.55 | 57.5 | 22 | 27.5 | 16.08 | 47 | 30 | 11.4052 | 34.12 | 53 | 4206.5517 | 10 | 102.1 | 55.6166 | 0.096207 | 19.9628 | 0 | 44.61
304500 | 2100 | 22 | 1553 | 50.7 | 44.9 | 49.9 | 29.9 | 31.7 | 0.053 | 104.1 | 11.0352 | 69.06 | 40.18 | 26.56 | 0.77 | 100.6 | 439.3 | 422 | 53.8 | 444.2 | 0.89 | 426.3 | 8.2453 | 1.3 | 28.3 | 40.1 | 16.2 | 1 | 25.9 | 3.52 | 57.5 | 21.4 | 27.5 | 16.08 | 47 | 30 | 11.379 | 34.12 | 54.1724 | 4364.1379 | 10 | 102.1 | 55.63 | 0 | 20.0124 | 0 | 44.5583
304530 | 2130 | 22 | 1554 | 50.9 | 45.1 | 49.9 | 30.1 | 31.7 | 0.052 | 104 | 11.0352 | 69.2 | 40.33 | 26.21 | 0.77 | 100.6 | 439.2 | 421.8 | 53.8 | 444.3 | 0.89 | 426.2 | 8.2832 | 1.3 | 28.7 | 40.1 | 15.9 | 1 | 25.9 | 3.51 | 57.6 | 20.9 | 27.5 | 16.08 | 47 | 30 | 11.4564 | 34.12 | 55 | 4132.2414 | 10 | 102.1 | 55.6484 | 0.12517 | 20.1229 | 0 | 44.5059
304560 | 2160 | 22 | 1554 | 48.4 | 44.9 | 49.9 | 30.1 | 31.7 | 0.055 | 103.9 | 11.0352 | 69.41 | 40.18 | 25.79 | 0.77 | 100.6 | 439.1 | 421.8 | 53.8 | 443.6 | 0.83 | 426.3 | 7.8763 | 1.3 | 29.2 | 40.1 | 16 | 0.9 | 25.9 | 3.39 | 56.2 | 20.4 | 27.5 | 16.08 | 47 | 30 | 11.3987 | 34.12 | 55 | 4160.6897 | 10 | 102.1 | 55.6393 | 0.13 | 19.86 | 0 | 44.6103
304590 | 2190 | 22 | 1554 | 48.4 | 44.9 | 49.9 | 30.1 | 31.8 | 0.055 | 103.9 | 10.944 | 69.62 | 40.18 | 25.37 | 0.77 | 100.6 | 439 | 421.7 | 53.7 | 443.1 | 0.84 | 426.3 | 7.8763 | 1.3 | 28.8 | 40.1 | 15.9 | 0.9 | 25.9 | 3.4 | 56.1 | 19.9 | 27.5 | 16.08 | 47 | 30 | 11.4493 | 34.12 | 55 | 4056.5517 | 10 | 102.1 | 55.6248 | 0.096207 | 19.9648 | 0 | 44.5538
304620 | 2220 | 22 | 1554 | 51.3 | 44.9 | 49.9 | 30.1 | 31.8 | 0.052 | 104.1 | 10.8984 | 69.76 | 40.18 | 25.09 | 0.77 | 100.6 | 439 | 421.7 | 53.7 | 443.3 | 0.88 | 426 | 8.3483 | 1.3 | 28.9 | 40.1 | 15.9 | 1 | 25.9 | 3.55 | 57.6 | 19.6 | 27.5 | 16.08 | 47 | 30 | 11.3607 | 34.12 | 55 | 3972.4138 | 10 | 102.1 | 55.62 | 0.052069 | 20.0579 | 0 | 44.4424
304650 | 2250 | 22 | 1553 | 51.2 | 45 | 49.9 | 30.1 | 31.9 | 0.051 | 104.1 | 10.8528 | 69.97 | 40.18 | 24.74 | 0.77 | 100.6 | 438.9 | 421.6 | 53.7 | 443.9 | 0.9 | 425.9 | 8.3266 | 1.3 | 29.4 | 40.2 | 16 | 1 | 25.9 | 3.53 | 57.6 | 19.2 | 27.5 | 16.08 | 47 | 30 | 11.3914 | 34.12 | 55 | 4051.3793 | 10 | 102.1 | 55.5914 | 0.15483 | 20.0145 | 0 | 44.5993
304680 | 2280 | 22 | 1552 | 51.4 | 45.1 | 49.9 | 30 | 32 | 0.05 | 104 | 10.8528 | 70.18 | 40.18 | 24.46 | 0.77 | 100.6 | 438.5 | 421.2 | 53.6 | 444 | 0.88 | 426.4 | 8.3538 | 1.3 | 29.7 | 40.2 | 16.1 | 1 | 25.9 | 3.51 | 57.6 | 18.8 | 27.5 | 16.08 | 47 | 30 | 11.4092 | 34.12 | 55 | 4153.1034 | 10 | 102.1 | 55.5607 | 0.045517 | 19.8883 | 0 | 44.6462
304710 | 2310 | 22 | 1552 | 48.8 | 44.9 | 49.8 | 30.1 | 31.9 | 0.051 | 103.9 | 10.8528 | 70.32 | 40.18 | 24.18 | 0.77 | 100.6 | 438.4 | 421 | 53.7 | 443.9 | 0.84 | 426 | 7.9312 | 1.3 | 30.1 | 40.1 | 15.8 | 1 | 25.8 | 3.43 | 56.1 | 18.5 | 27.5 | 16.08 | 47 | 30 | 11.4155 | 33.8779 | 53.8276 | 4136.8966 | 10 | 102.1 | 55.6224 | 0 | 19.8924 | 0 | 44.5676
304740 | 2340 | 22 | 1552 | 49.1 | 45.1 | 50 | 30.2 | 32.1 | 0.05 | 103.9 | 10.8528 | 70.53 | 40.18 | 23.9 | 0.77 | 100.6 | 438.2 | 420.8 | 53.6 | 443.5 | 0.84 | 426 | 7.98 | 1.3 | 29.6 | 40.2 | 16 | 0.9 | 26.1 | 3.45 | 56.2 | 18 | 27.5 | 16.08 | 47 | 30 | 11.4341 | 34.046 | 53 | 4216.7241 | 10 | 102.1 | 55.5983 | 0.10345 | 19.9459 | 0 | 44.5959
304770 | 2370 | 22 | 1551 | 49 | 44.9 | 49.8 | 30.2 | 32.1 | 0.049 | 104 | 10.8984 | 70.53 | 40.18 | 23.69 | 0.77 | 100.6 | 437.9 | 420.6 | 53.7 | 443.6 | 0.84 | 425.9 | 7.9586 | 1.3 | 29.3 | 40.1 | 15.7 | 0.9 | 26 | 3.42 | 56.2 | 17.8 | 27.5 | 16.08 | 47 | 30 | 11.4202 | 34.12 | 53 | 4285.1724 | 10 | 102.1 | 55.6938 | 0.045517 | 19.7728 | 0 | 44.6766
304800 | 2400 | 22 | 1552 | 51.1 | 44.9 | 49.9 | 30.2 | 32.1 | 0.046 | 104.1 | 10.8984 | 70.46 | 40.18 | 23.48 | 0.77 | 100.6 | 437.8 | 420.4 | 53.7 | 444.5 | 0.89 | 426 | 8.305 | 1.3 | 29.6 | 40 | 15.9 | 1 | 26.1 | 3.54 | 57.7 | 17.6 | 27.5 | 16.08 | 47 | 30 | 11.4032 | 34.12 | 53 | 4275.1724 | 10 | 102.1 | 55.6314 | 0.014483 | 19.8759 | 0 | 44.6334
304830 | 2430 | 22 | 1552 | 50.6 | 45.1 | 50 | 30.2 | 32.2 | 0.047 | 104.1 | 10.8984 | 70.39 | 40.18 | 23.2 | 0.77 | 100.6 | 437.4 | 419.9 | 53.6 | 444.9 | 0.9 | 426.4 | 8.2238 | 1.3 | 29.7 | 40.2 | 15.8 | 1 | 26.1 | 3.54 | 57.7 | 17.2 | 27.5 | 16.08 | 47 | 30 | 11.4373 | 34.12 | 53 | 4323.4483 | 10 | 101.9448 | 55.6397 | 0.06 | 20.0372 | 0 | 44.5593
304860 | 2460 | 22 | 1551 | 49.5 | 45.1 | 49.9 | 30.2 | 32.2 | 0.049 | 103.9 | 10.944 | 70.32 | 40.33 | 23.06 | 0.77 | 100.6 | 437 | 419.5 | 53.7 | 444.7 | 0.86 | 426.5 | 8.0398 | 1.3 | 29.5 | 40.1 | 15.8 | 1 | 26.2 | 3.45 | 56.3 | 17.1 | 27.5 | 16.08 | 47 | 30 | 11.4625 | 34.12 | 53 | 4427.2414 | 10 | 101.8552 | 55.6431 | 0.06 | 19.9731 | 0 | 44.7231
304890 | 2490 | 22 | 1550 | 48.6 | 44.9 | 49.9 | 30.1 | 32.1 | 0.048 | 103.9 | 10.944 | 70.25 | 40.18 | 22.78 | 0.77 | 100.6 | 436.8 | 419.4 | 53.7 | 444.1 | 0.84 | 426.1 | 7.8885 | 1.3 | 29.4 | 39.9 | 15.9 | 1 | 26.1 | 3.43 | 56.3 | 16.8 | 27.5 | 16.08 | 47 | 30 | 11.473 | 34.12 | 54.1724 | 4328.9655 | 10 | 102.0862 | 55.6331 | 0.045517 | 19.8821 | 0 | 44.7138
304920 | 2520 | 22 | 1549 | 48.7 | 44.9 | 49.9 | 30 | 32.1 | 0.05 | 104 | 10.9896 | 70.18 | 40.18 | 22.57 | 0.77 | 100.6 | 436.7 | 419.3 | 53.6 | 443.9 | 0.86 | 426.4 | 7.8997 | 1.3 | 29.4 | 39.9 | 16 | 1 | 26.2 | 3.46 | 56.2 | 16.6 | 27.5 | 16.08 | 47 | 30 | 11.43 | 33.8779 | 55 | 4191.0345 | 10 | 102.1 | 55.6262 | 0 | 19.9069 | 0 | 44.6221
304950 | 2550 | 22 | 1551 | 52.3 | 44.9 | 49.9 | 30 | 32.1 | 0.048 | 104 | 11.0808 | 70.11 | 40.18 | 22.36 | 0.77 | 100.6 | 436.5 | 419 | 53.6 | 444.3 | 0.89 | 425.6 | 8.4946 | 1.3 | 29.3 | 40.1 | 16 | 1 | 26.2 | 3.51 | 57.7 | 16.4 | 27.5 | 16.08 | 47 | 30 | 11.4423 | 33.73 | 55 | 4043.9655 | 10 | 101.8276 | 55.6362 | 0.079483 | 19.9628 | 0 | 44.6922
304980 | 2580 | 22 | 1550 | 51.3 | 45 | 49.9 | 30 | 32.1 | 0.048 | 104.1 | 11.172 | 70.11 | 40.18 | 22.29 | 0.77 | 100.6 | 436.3 | 418.8 | 53.6 | 445.1 | 0.92 | 426.2 | 8.3268 | 1.3 | 29.4 | 40.1 | 15.9 | 1 | 26.3 | 3.51 | 57.8 | 16.3 | 27.5 | 16.08 | 47 | 30 | 11.4462 | 33.73 | 55 | 4186.2069 | 10 | 101.8448 | 55.6269 | 0.096207 | 19.94 | 0 | 44.6855
305010 | 2610 | 22 | 1551 | 50.2 | 45.1 | 49.9 | 29.9 | 32 | 0.05 | 104 | 11.4912 | 70.04 | 40.18 | 22.08 | 0.77 | 100.6 | 436.2 | 418.7 | 53.7 | 445.2 | 0.88 | 426.1 | 8.1535 | 1.3 | 29.7 | 40.1 | 15.7 | 1 | 26.3 | 3.48 | 56.4 | 16.4 | 27.5 | 16.08 | 47 | 30 | 11.4886 | 33.9721 | 55 | 4263.4483 | 10 | 102.0862 | 55.5917 | 0.014483 | 19.9669 | 0 | 44.5334
305040 | 2640 | 22 | 1550 | 48.6 | 45.1 | 50 | 29.9 | 32 | 0.05 | 104 | 11.5368 | 69.97 | 40.18 | 22.01 | 0.77 | 100.6 | 435.9 | 418.4 | 53.7 | 445.1 | 0.88 | 426 | 7.8885 | 1.3 | 29.3 | 40.1 | 15.9 | 1 | 26.3 | 3.43 | 56.3 | 16.7 | 27.5 | 16.08 | 47 | 30 | 11.4238 | 33.8779 | 55 | 4127.5862 | 10 | 102.1 | 55.5679 | 0.076897 | 20.0724 | 0 | 44.5341
305070 | 2670 | 22 | 1549 | 49.3 | 45.1 | 49.9 | 29.9 | 32 | 0.048 | 104 | 11.5824 | 69.9 | 40.18 | 22.01 | 0.77 | 100.6 | 435.7 | 418.1 | 53.7 | 445.2 | 0.88 | 426.2 | 7.997 | 1.3 | 29.2 | 40.1 | 15.8 | 0.9 | 26.5 | 3.4 | 56.3 | 17 | 27.5 | 16.08 | 47 | 30 | 11.3836 | 33.9721 | 55 | 4076.8966 | 10 | 102.1 | 55.6279 | 0.13 | 20.079 | 0 | 44.7079
305100 | 2700 | 22 | 1550 | 49.9 | 45.1 | 49.9 | 29.9 | 31.9 | 0.048 | 104 | 11.628 | 69.9 | 40.18 | 22.01 | 0.77 | 100.6 | 435.5 | 417.9 | 53.7 | 445.2 | 0.87 | 426.2 | 8.0995 | 1.3 | 29.9 | 40.1 | 16.1 | 1 | 26.6 | 3.42 | 56.3 | 17.2 | 27.5 | 16.08 | 47 | 30 | 11.4262 | 34.12 | 53.8276 | 4238.2759 | 10 | 102.1 | 55.63 | 0.074483 | 19.9483 | 0 | 44.6628
305130 | 2730 | 22 | 1550 | 49.2 | 44.9 | 49.9 | 29.9 | 31.9 | 0.049 | 104 | 11.7192 | 69.83 | 40.18 | 22.08 | 0.77 | 100.6 | 435.5 | 417.9 | 53.7 | 445.4 | 0.88 | 426.3 | 7.9859 | 1.3 | 29.8 | 39.9 | 16 | 0.9 | 26.6 | 3.46 | 56.2 | 17.4 | 27.5 | 16.08 | 47 | 30 | 11.4387 | 34.12 | 53 | 4211.3793 | 10 | 102.1 | 55.6362 | 0.063448 | 20.0274 | 0 | 44.5638
305160 | 2760 | 22 | 1550 | 52.3 | 44.9 | 49.9 | 29.9 | 31.8 | 0.047 | 104.1 | 11.7648 | 69.76 | 40.18 | 22.01 | 0.77 | 100.6 | 435.5 | 417.8 | 53.5 | 445.7 | 0.95 | 426 | 8.4891 | 1.4 | 30.1 | 39.9 | 15.8 | 1 | 26.5 | 3.55 | 57.6 | 17.5 | 27.5 | 16.08 | 47 | 30 | 11.453 | 34.12 | 53 | 4282.7586 | 10 | 102.1 | 55.6662 | 0.13 | 19.9359 | 0 | 44.6403
305190 | 2790 | 22 | 1549 | 51.9 | 45.1 | 49.9 | 29.9 | 31.8 | 0.047 | 104.1 | 11.856 | 69.69 | 40.18 | 22.01 | 0.77 | 100.6 | 435.3 | 417.6 | 53.7 | 446 | 0.96 | 425.9 | 8.4187 | 1.4 | 30.2 | 40.1 | 16 | 1 | 26.4 | 3.52 | 57.6 | 17.8 | 27.5 | 16.08 | 47 | 30 | 11.4575 | 34.12 | 53 | 4364.1379 | 10 | 102.1 | 55.7121 | 0.074483 | 19.8924 | 0 | 44.5759
305220 | 2820 | 22 | 1549 | 49.5 | 44.9 | 49.9 | 29.8 | 31.8 | 0.048 | 104 | 11.9016 | 69.69 | 40.18 | 22.01 | 0.77 | 100.6 | 435.1 | 417.5 | 53.5 | 445.7 | 0.91 | 426.1 | 8.0294 | 1.3 | 29.7 | 40.1 | 15.9 | 1 | 26.4 | 3.47 | 56.2 | 17.9 | 27.5 | 16.08 | 47 | 30 | 11.4419 | 34.12 | 53 | 4301.3793 | 10 | 101.9448 | 55.6386 | 0.0041379 | 20.0007 | 0 | 44.4393
305250 | 2850 | 22 | 1548 | 49.3 | 44.8 | 49.9 | 29.7 | 31.7 | 0.046 | 104 | 11.9472 | 69.55 | 40.18 | 21.94 | 0.77 | 100.6 | 435.1 | 417.4 | 53.6 | 445.7 | 0.91 | 426.2 | 7.9918 | 1.3 | 29.2 | 40.1 | 16 | 1 | 26.4 | 3.42 | 56.3 | 18.2 | 27.5 | 16.08 | 47 | 30 | 11.3826 | 34.12 | 53 | 4196.5517 | 10 | 101.7103 | 55.63 | 0.12276 | 20.1162 | 0 | 44.5866
305280 | 2880 | 22 | 1549 | 49 | 44.9 | 49.8 | 29.7 | 31.7 | 0.049 | 104 | 11.9928 | 69.55 | 40.18 | 21.94 | 0.77 | 100.6 | 435.1 | 417.4 | 53.4 | 445.3 | 0.9 | 426.5 | 7.9483 | 1.3 | 29.2 | 40.1 | 15.8 | 1 | 26.4 | 3.43 | 56.1 | 18.3 | 27.5 | 16.08 | 47 | 30 | 11.3945 | 34.12 | 54.1724 | 4265.1724 | 10 | 101.8448 | 55.6283 | 0.13 | 19.9379 | 0 | 44.6455
305310 | 2910 | 22 | 1550 | 49.6 | 45 | 49.8 | 29.7 | 31.7 | 0.048 | 104 | 11.9928 | 69.41 | 40.18 | 21.94 | 0.77 | 100.6 | 435.1 | 417.4 | 53.5 | 445.4 | 0.93 | 426.4 | 8.0509 | 1.3 | 29.6 | 40.2 | 15.9 | 1 | 26.4 | 3.46 | 56.1 | 18.6 | 27.5 | 16.08 | 47 | 30 | 11.3918 | 34.12 | 55 | 4237.931 | 10 | 102.0862 | 55.6245 | 0.074483 | 19.8924 | 0 | 44.6021
305340 | 2940 | 22 | 1548 | 52.1 | 44.9 | 49.9 | 29.8 | 31.7 | 0.048 | 104 | 12.0384 | 69.41 | 40.18 | 21.94 | 0.77 | 100.6 | 434.8 | 417.1 | 53.3 | 445.1 | 0.98 | 426.1 | 8.4457 | 1.4 | 28.9 | 40.2 | 16 | 1 | 26.4 | 3.48 | 57.5 | 18.7 | 27.5 | 16.08 | 47 | 30 | 11.505 | 34.12 | 55 | 4086.8966 | 10 | 102.1 | 55.6262 | 0.0041379 | 19.9524 | 0 | 44.4928
305370 | 2970 | 22 | 1549 | 51.6 | 45.1 | 50 | 29.7 | 31.7 | 0.05 | 104.1 | 12.084 | 69.34 | 40.18 | 22.01 | 0.77 | 100.6 | 434.5 | 416.8 | 53.5 | 445.4 | 1 | 426.1 | 8.3701 | 1.4 | 29.6 | 40.2 | 16 | 1 | 26.4 | 3.54 | 57.6 | 19.1 | 27.5 | 16.08 | 47 | 30 | 11.4664 | 34.12 | 55 | 4160 | 10 | 102.1 | 55.62 | 0.099828 | 19.9276 | 0 | 44.6445
305400 | 3000 | 22 | 1548 | 48.4 | 45.1 | 50.1 | 29.7 | 31.7 | 0.05 | 104 | 12.1296 | 69.27 | 40.18 | 21.94 | 0.77 | 100.6 | 433.9 | 416.1 | 53.6 | 445.8 | 0.94 | 426 | 7.8459 | 1.4 | 29.4 | 40.2 | 15.8 | 1 | 26.4 | 3.46 | 56.5 | 19.2 | 27.5 | 16.08 | 47 | 30 | 11.4204 | 34.12 | 55 | 4103.4483 | 10 | 101.9448 | 55.6362 | 0.12 | 19.88 | 0 | 44.6314
305430 | 3030 | 22 | 1549 | 48.6 | 45 | 50.1 | 29.8 | 31.7 | 0.052 | 104 | 12.1752 | 69.2 | 40.18 | 22.01 | 0.77 | 100.6 | 433.6 | 415.9 | 53.6 | 445.2 | 0.92 | 425.8 | 7.8834 | 1.3 | 28.6 | 40.2 | 15.9 | 1 | 26.4 | 3.43 | 56.1 | 19.3 | 27.5 | 16.08 | 47 | 30 | 11.3862 | 34.12 | 55 | 4157.931 | 10 | 101.8552 | 55.6555 | 0.021724 | 19.94 | 0 | 44.5741
305460 | 3060 | 22 | 1549 | 49.2 | 44.9 | 50.1 | 29.8 | 31.7 | 0.061 | 104 | 12.1752 | 69.13 | 40.18 | 21.94 | 0.77 | 100.6 | 433.7 | 415.8 | 53.4 | 444.9 | 0.96 | 426 | 7.9808 | 1.3 | 28.9 | 40.1 | 16 | 1 | 26.4 | 3.41 | 56.1 | 19.4 | 27.5 | 16.08 | 47 | 30 | 11.4219 | 34.12 | 55 | 4189.3103 | 10 | 102.0862 | 55.6379 | 0.12966 | 20.0669 | 0 | 44.6897
305490 | 3090 | 22 | 1549 | 49.4 | 44.9 | 50 | 29.8 | 31.7 | 0.061 | 104 | 12.2208 | 69.06 | 40.18 | 22.08 | 0.77 | 100.6 | 433.6 | 415.7 | 53.6 | 444.7 | 0.98 | 426 | 8.0132 | 1.3 | 29.4 | 40.1 | 15.9 | 1 | 26.4 | 3.48 | 56.1 | 19.7 | 27.5 | 16.08 | 47 | 30 | 11.4263 | 34.12 | 53.8276 | 4032.4138 | 10 | 102.1 | 55.6245 | 0.035172 | 19.9483 | 0 | 44.7179
305520 | 3120 | 22 | 1549 | 49.2 | 44.8 | 50 | 29.8 | 31.7 | 0.056 | 104 | 12.2208 | 68.99 | 40.33 | 22.01 | 0.77 | 100.6 | 433.6 | 415.6 | 53.6 | 445.1 | 0.95 | 426.1 | 7.9808 | 1.3 | 29.6 | 40.2 | 16 | 1 | 26.4 | 3.44 | 56.1 | 19.8 | 27.5 | 16.08 | 47 | 30 | 11.434 | 34.12 | 53 | 4188.9655 | 10 | 101.9448 | 55.6324 | 0.096207 | 19.94 | 0 | 44.6634
305550 | 3150 | 22 | 1549 | 49.4 | 44.9 | 50 | 29.8 | 31.7 | 0.055 | 104 | 12.2208 | 68.99 | 40.18 | 22.15 | 0.77 | 100.6 | 433.4 | 415.6 | 53.4 | 445 | 0.93 | 426 | 8.0132 | 1.3 | 30.2 | 40.2 | 16.2 | 1 | 26.4 | 3.43 | 56.1 | 19.9 | 27.5 | 16.08 | 47 | 30 | 11.4643 | 34.12 | 53 | 4291.5517 | 10 | 101.9707 | 55.6374 | 0.11069 | 19.999 | 0 | 44.6305
305580 | 3180 | 22 | 1550 | 51.6 | 44.9 | 49.9 | 29.8 | 31.8 | 0.05 | 104 | 12.2664 | 69.2 | 40.18 | 22.29 | 0.77 | 100.6 | 433.4 | 415.5 | 53.5 | 445.7 | 1 | 425.9 | 8.3755 | 1.4 | 29.6 | 40.2 | 15.8 | 1 | 26.5 | 3.53 | 57.6 | 20.3 | 27.5 | 16.08 | 47 | 30 | 11.4346 | 34.12 | 53 | 4293.4483 | 10 | 102.1 | 55.63 | 0.1131 | 19.9421 | 0 | 44.6831
305610 | 3210 | 22 | 1549 | 51.4 | 45.1 | 49.9 | 29.9 | 31.8 | 0.049 | 104.1 | 12.2664 | 69.41 | 40.18 | 22.36 | 0.77 | 100.6 | 433.3 | 415.3 | 53.5 | 445.9 | 1 | 426 | 8.3376 | 1.4 | 29.6 | 40.2 | 15.9 | 1 | 26.4 | 3.53 | 57.6 | 20.4 | 27.5 | 16.08 | 47 | 30 | 11.4477 | 34.12 | 53 | 4346.2069 | 10 | 102.1 | 55.63 | 0.045517 | 19.94 | 0 | 44.5503
305640 | 3240 | 22 | 1549 | 49.1 | 45.1 | 49.9 | 30 | 31.9 | 0.052 | 104 | 12.2664 | 69.55 | 40.18 | 22.43 | 0.77 | 100.6 | 433.1 | 415.1 | 53.5 | 445.7 | 0.97 | 426 | 7.9646 | 1.3 | 29.7 | 40.2 | 15.7 | 1 | 26.5 | 3.46 | 56.2 | 20.6 | 27.5 | 16.08 | 47 | 30 | 11.4429 | 34.12 | 53 | 4333.7931 | 10 | 102.1 | 55.6234 | 0.07 | 19.9669 | 0 | 44.529
305670 | 3270 | 22 | 1548 | 49.6 | 45 | 49.9 | 30.1 | 32 | 0.05 | 104 | 12.2208 | 69.76 | 40.18 | 22.43 | 0.77 | 100.6 | 432.9 | 415 | 53.4 | 445.5 | 0.94 | 426.3 | 8.0405 | 1.3 | 30.3 | 40.3 | 15.8 | 1 | 26.5 | 3.41 | 56.2 | 20.7 | 27.5 | 16.08 | 47 | 30 | 11.4035 | 34.12 | 54.1724 | 4252.4138 | 10 | 102.1 | 55.6248 | 0.19207 | 20.031 | 0 | 44.6921
305700 | 3300 | 22 | 1549 | 50.1 | 45.1 | 50 | 30.1 | 32.1 | 0.049 | 104 | 12.2208 | 69.97 | 40.18 | 22.5 | 0.77 | 100.6 | 432.8 | 414.9 | 53.5 | 445.9 | 0.97 | 425.8 | 8.1268 | 1.3 | 30 | 40.2 | 15.8 | 1 | 26.6 | 3.46 | 56.3 | 20.9 | 27.5 | 16.08 | 47 | 30 | 11.4127 | 33.8779 | 55 | 4218.6207 | 10 | 102.1 | 55.64 | 0.067241 | 19.9421 | 0 | 44.6766
305730 | 3330 | 22 | 1549 | 49.8 | 45.1 | 50 | 30.2 | 32.2 | 0.048 | 104 | 12.2208 | 70.11 | 40.18 | 22.57 | 0.77 | 100.6 | 432.6 | 414.7 | 53.6 | 446.2 | 0.96 | 426 | 8.0781 | 1.3 | 29.4 | 40.2 | 16.1 | 0.9 | 26.7 | 3.39 | 56.3 | 21.1 | 27.5 | 16.08 | 47 | 30 | 11.468 | 33.9721 | 55 | 4088.9655 | 10 | 102.1 | 55.64 | 0.06 | 19.9524 | 0 | 44.6007
305760 | 3360 | 22 | 1552 | 50.7 | 45 | 50 | 30.3 | 32.2 | 0.047 | 104 | 12.1752 | 70.32 | 40.18 | 22.57 | 0.77 | 100.6 | 432.5 | 414.6 | 53.6 | 446 | 0.98 | 426 | 8.24 | 1.3 | 29.3 | 40.2 | 15.8 | 1 | 26.7 | 3.4 | 56.9 | 21.2 | 27.5 | 16.08 | 47 | 30 | 11.4263 | 34.12 | 55 | 4070 | 10 | 102.0224 | 55.6464 | 0.12741 | 20.0517 | 0 | 44.5748
305790 | 3390 | 22 | 1550 | 51.9 | 45.1 | 49.9 | 30.3 | 32.2 | 0.048 | 104 | 12.1296 | 70.46 | 40.18 | 22.64 | 0.77 | 100.6 | 432.4 | 414.4 | 53.5 | 446.7 | 1.05 | 425.9 | 8.4242 | 1.4 | 29.7 | 40.2 | 16.2 | 1 | 26.7 | 3.56 | 57.6 | 21.3 | 27.5 | 16.08 | 47 | 30 | 11.4197 | 33.8779 | 55 | 4224.4828 | 10 | 101.7103 | 55.6338 | 0.045517 | 19.9359 | 0 | 44.599
305820 | 3420 | 22 | 1549 | 52 | 45.2 | 50 | 30.3 | 32.2 | 0.047 | 104 | 12.084 | 70.46 | 40.18 | 22.71 | 0.77 | 100.6 | 432.2 | 414 | 53.6 | 447.1 | 1.05 | 426 | 8.435 | 1.4 | 30.2 | 40.2 | 16 | 1 | 26.7 | 3.48 | 57.6 | 21.6 | 27.5 | 16.08 | 47 | 30 | 11.4144 | 33.73 | 55 | 4086.5517 | 10 | 101.8448 | 55.6393 | 0 | 19.9069 | 0 | 44.4662
305850 | 3450 | 22 | 1548 | 49.2 | 44.9 | 50 | 30.3 | 32.3 | 0.049 | 104 | 12.0384 | 70.39 | 40.18 | 22.78 | 0.77 | 100.6 | 431.9 | 413.8 | 53.6 | 447.2 | 0.98 | 426.1 | 7.9756 | 1.3 | 29.9 | 40.2 | 16 | 1 | 26.8 | 3.43 | 56.1 | 21.7 | 27.5 | 16.08 | 47 | 30 | 11.3939 | 33.9721 | 55 | 4081.7241 | 10 | 102.0862 | 55.63 | 0.052069 | 20.0248 | 0 | 44.5172
305880 | 3480 | 22 | 1548 | 49 | 44.9 | 50 | 30.2 | 32.3 | 0.048 | 104 | 11.9928 | 70.32 | 40.18 | 22.85 | 0.77 | 100.6 | 431.7 | 413.7 | 53.6 | 447.3 | 1 | 425.7 | 7.9432 | 1.3 | 29.7 | 40.1 | 15.8 | 1 | 27 | 3.4 | 56.1 | 21.8 | 27.5 | 16.08 | 47 | 30 | 11.3762 | 34.12 | 55 | 4189.3103 | 10 | 102.1 | 55.6593 | 0.15483 | 20.0617 | 0 | 44.6045
305910 | 3510 | 22 | 1549 | 49 | 45 | 50 | 30.3 | 32.4 | 0.049 | 104 | 11.9472 | 70.32 | 40.18 | 22.92 | 0.77 | 100.6 | 431.6 | 413.5 | 53.6 | 447.7 | 1.02 | 426 | 7.9483 | 1.3 | 29.8 | 40.1 | 15.9 | 1 | 27.2 | 3.39 | 56.2 | 22 | 27.5 | 16.08 | 47 | 30 | 11.3825 | 34.12 | 53.8276 | 4136.8966 | 10 | 102.1 | 55.6845 | 0.045517 | 19.8903 | 0 | 44.6186
305940 | 3540 | 22 | 1549 | 50.7 | 45.1 | 49.9 | 30.1 | 32.4 | 0.047 | 104.1 | 11.9016 | 70.25 | 40.18 | 22.99 | 0.77 | 100.6 | 431.7 | 413.7 | 53.5 | 448.1 | 1.06 | 426.1 | 8.2241 | 1.4 | 30.1 | 40.1 | 15.7 | 1 | 27.2 | 3.51 | 57.6 | 22.1 | 27.5 | 16.08 | 47 | 30 | 11.4703 | 34.12 | 53 | 4142.4138 | 10 | 102.1 | 55.6214 | 0.014483 | 19.9069 | 0 | 44.6034
305970 | 3570 | 22 | 1550 | 51.5 | 44.9 | 49.8 | 30.1 | 32.3 | 0.047 | 104.1 | 11.856 | 70.18 | 40.18 | 23.06 | 0.77 | 100.6 | 431.5 | 413.5 | 53.5 | 448.3 | 1.05 | 425.6 | 8.3593 | 1.4 | 30.2 | 40.1 | 16.1 | 1.1 | 27.1 | 3.51 | 57.6 | 22.3 | 27.5 | 16.08 | 47 | 30 | 11.4786 | 34.12 | 53 | 4316.7241 | 10 | 102.1 | 55.6241 | 0.095 | 19.9855 | 0 | 44.6317
306000 | 3600 | 22 | 1549 | 48.7 | 45.1 | 49.9 | 30.1 | 32.3 | 0.047 | 103.9 | 11.8104 | 70.11 | 40.18 | 23.13 | 0.77 | 100.6 | 431.4 | 413.3 | 53.5 | 448.4 | 1.02 | 426 | 7.8997 | 1.3 | 29.8 | 40.1 | 16 | 1 | 27.1 | 3.44 | 56.2 | 22.4 | 27.5 | 16.08 | 47 | 30 | 11.4222 | 34.12 | 53 | 4270 | 10 | 102.1 | 55.5741 | 0.045517 | 19.8821 | 0 | 44.6334
306030 | 3630 | 22 | 1549 | 49.4 | 44.9 | 49.8 | 29.9 | 32.2 | 0.048 | 103.9 | 11.7648 | 70.04 | 40.18 | 23.2 | 0.77 | 100.6 | 431.3 | 413.1 | 53.4 | 447.7 | 1.03 | 426.1 | 8.0132 | 1.3 | 29.6 | 39.9 | 15.8 | 1 | 27.1 | 3.42 | 56.2 | 22.5 | 27.5 | 16.08 | 47 | 30 | 11.3798 | 34.12 | 53 | 4251.7241 | 10 | 102.1 | 55.629 | 0.014483 | 19.94 | 0 | 44.5197
306060 | 3660 | 22 | 1549 | 48.7 | 44.8 | 49.9 | 29.9 | 32.3 | 0.048 | 104 | 11.5368 | 70.04 | 40.18 | 23.34 | 0.77 | 100.6 | 431.4 | 413.3 | 53.4 | 447.9 | 1.03 | 426.2 | 7.8997 | 1.3 | 29.6 | 39.9 | 16.2 | 1 | 27.1 | 3.42 | 56.1 | 22.7 | 27.5 | 16.08 | 47 | 30 | 11.3958 | 34.12 | 53 | 4321.0345 | 10 | 102.1 | 55.6331 | 0.076897 | 20.0866 | 0 | 44.6234
306090 | 3690 | 22 | 1548 | 48.8 | 44.7 | 49.9 | 29.8 | 32.2 | 0.048 | 104 | 11.5368 | 69.97 | 40.18 | 23.41 | 0.77 | 100.6 | 431.2 | 413.1 | 53.5 | 448 | 1.03 | 426.3 | 7.9108 | 1.3 | 29.6 | 39.8 | 15.9 | 1 | 27.2 | 3.46 | 56.1 | 22.8 | 27.5 | 16.08 | 47 | 30 | 11.3707 | 34.12 | 54.1724 | 4368.2759 | 10 | 102.1 | 55.6383 | 0.13 | 19.9752 | 0 | 44.7003
306120 | 3720 | 22 | 1548 | 51.3 | 44.7 | 49.8 | 29.7 | 32.1 | 0.045 | 104.1 | 11.5368 | 69.9 | 40.03 | 23.48 | 0.77 | 100.6 | 431.4 | 413.3 | 53.4 | 448.9 | 1.07 | 426.2 | 8.316 | 1.4 | 30 | 39.8 | 16.1 | 1 | 27.2 | 3.51 | 57.6 | 23 | 27.5 | 16.08 | 47 | 30 | 11.4327 | 34.12 | 55 | 4212.7586 | 10 | 102.1 | 55.6293 | 0.096207 | 19.8676 | 0 | 44.6903
306150 | 3750 | 22 | 1548 | 51.6 | 44.8 | 49.8 | 29.7 | 32 | 0.046 | 104.1 | 11.5368 | 69.83 | 40.18 | 23.62 | 0.77 | 100.6 | 431.3 | 413.2 | 53.4 | 449.6 | 1.06 | 426 | 8.3647 | 1.4 | 30.1 | 39.8 | 16.2 | 1 | 27.1 | 3.58 | 57.7 | 23.1 | 27.5 | 16.08 | 47 | 30 | 11.4739 | 33.925 | 55 | 4100 | 10 | 102.1 | 55.6338 | 0.054138 | 19.9959 | 0 | 44.6297
306180 | 3780 | 22 | 1548 | 49.4 | 44.7 | 49.9 | 29.7 | 31.8 | 0.048 | 103.9 | 11.5368 | 69.76 | 40.18 | 23.69 | 0.77 | 100.6 | 431.2 | 413.1 | 53.3 | 448.7 | 1.04 | 426 | 8.008 | 1.3 | 29.8 | 39.8 | 16.1 | 1 | 27.1 | 3.42 | 56.3 | 23.2 | 27.5 | 16.08 | 47 | 30 | 11.387 | 34.12 | 55 | 4115.1724 | 10 | 102.1 | 55.6255 | 0.16103 | 20.0145 | 0 | 44.7086
306210 | 3810 | 22 | 1549 | 49.5 | 44.7 | 49.9 | 29.7 | 31.7 | 0.047 | 103.9 | 11.5368 | 69.76 | 40.18 | 23.76 | 0.77 | 100.6 | 431.1 | 412.9 | 53.3 | 448.4 | 1.07 | 425.9 | 8.0294 | 1.3 | 30.7 | 39.8 | 16 | 1 | 27 | 3.38 | 56.2 | 23.4 | 27.5 | 16.08 | 47 | 30 | 11.4466 | 34.12 | 55 | 4132.4138 | 10 | 102.1 | 55.6217 | 0.031034 | 19.9007 | 0 | 44.6479
306240 | 3840 | 22 | 1549 | 49.9 | 44.8 | 50.1 | 29.8 | 31.7 | 0.048 | 104 | 11.5368 | 69.69 | 40.18 | 23.83 | 0.77 | 100.6 | 430.7 | 412.5 | 53.3 | 448.8 | 1.09 | 426.3 | 8.0943 | 1.3 | 30.8 | 39.9 | 16 | 1 | 26.9 | 3.41 | 56.3 | 23.6 | 27.5 | 16.08 | 47 | 30 | 11.4136 | 33.8779 | 55 | 4137.2414 | 10 | 102.1 | 55.6345 | 0.0041379 | 20.0007 | 0 | 44.5162
306270 | 3870 | 22 | 1549 | 48.9 | 44.8 | 50.1 | 29.9 | 31.7 | 0.048 | 104 | 11.4912 | 69.69 | 40.18 | 23.97 | 0.77 | 100.6 | 430.4 | 412.3 | 53.4 | 448.8 | 1.09 | 426.2 | 7.9321 | 1.3 | 31 | 40 | 16 | 1 | 26.9 | 3.36 | 56.3 | 23.7 | 27.5 | 16.08 | 47 | 30 | 11.4281 | 33.73 | 55 | 4077.931 | 10 | 102.1 | 55.6241 | 0.12276 | 20.1162 | 0 | 44.6162
306300 | 3900 | 22 | 1549 | 51.6 | 45.1 | 50.1 | 29.9 | 31.7 | 0.048 | 104.1 | 11.4456 | 69.55 | 40.18 | 24.04 | 0.77 | 100.6 | 430 | 411.8 | 53.4 | 449.8 | 1.15 | 426.1 | 8.3701 | 1.4 | 30.2 | 40.1 | 15.9 | 1.1 | 26.9 | 3.5 | 57.7 | 23.8 | 27.5 | 16.08 | 47 | 30 | 11.4354 | 33.9721 | 53.8276 | 4175.1724 | 10 | 102.1 | 55.6652 | 0.13 | 19.9379 | 0 | 44.6521
306330 | 3930 | 22 | 1549 | 51.1 | 45.1 | 50.1 | 29.8 | 31.7 | 0.046 | 104 | 11.4 | 69.55 | 40.18 | 24.04 | 0.77 | 100.6 | 429.6 | 411.4 | 53.5 | 450.4 | 1.14 | 426.2 | 8.289 | 1.4 | 30.1 | 40.1 | 16 | 1 | 27.1 | 3.5 | 57.8 | 23.9 | 27.5 | 16.08 | 47 | 30 | 11.4309 | 34.12 | 53 | 4265.8621 | 10 | 102.1 | 55.7107 | 0.096207 | 19.9255 | 0 | 44.6217
306360 | 3960 | 22 | 1548 | 48.7 | 44.9 | 50.1 | 29.9 | 31.6 | 0.051 | 103.9 | 11.3088 | 69.48 | 40.18 | 24.11 | 0.77 | 100.6 | 429.4 | 411.2 | 53.5 | 450 | 1.11 | 426.1 | 7.8946 | 1.3 | 30.7 | 40 | 15.9 | 1 | 27 | 3.46 | 56.3 | 24.1 | 27.5 | 16.08 | 47 | 30 | 11.4683 | 34.12 | 53 | 4180.6897 | 10 | 102.1 | 55.6472 | 0.014483 | 20.0831 | 0 | 44.5334
306390 | 3990 | 22 | 1549 | 49.4 | 44.9 | 50 | 29.9 | 31.6 | 0.05 | 103.9 | 11.3088 | 69.41 | 40.18 | 24.18 | 0.77 | 100.6 | 429.6 | 411.4 | 53.4 | 449.8 | 1.13 | 426.4 | 8.0132 | 1.3 | 30.6 | 39.9 | 16.1 | 1 | 27 | 3.42 | 56.2 | 24.2 | 27.5 | 16.08 | 47 | 30 | 11.4749 | 34.12 | 53 | 4310.5172 | 10 | 102.1 | 55.5857 | 0.10345 | 20.0516 | 0 | 44.5838
306420 | 4020 | 22 | 1551 | 49.5 | 44.8 | 49.9 | 29.9 | 31.7 | 0.049 | 104 | 11.3088 | 69.41 | 40.18 | 24.32 | 0.77 | 100.6 | 429.7 | 411.5 | 53.4 | 450 | 1.13 | 426.3 | 8.0398 | 1.3 | 30.2 | 39.9 | 16.1 | 1 | 26.9 | 3.43 | 56.3 | 24.3 | 27.5 | 16.08 | 47 | 30 | 11.4334 | 34.12 | 53 | 4343.1034 | 10 | 101.9448 | 55.6279 | 0.074483 | 19.8707 | 0 | 44.5638
306450 | 4050 | 22 | 1550 | 49.9 | 44.8 | 49.9 | 29.8 | 31.6 | 0.05 | 104 | 11.3088 | 69.34 | 40.18 | 24.32 | 0.77 | 100.6 | 429.8 | 411.5 | 53.3 | 449.9 | 1.14 | 426.3 | 8.0995 | 1.3 | 29.6 | 39.9 | 16 | 1 | 26.9 | 3.48 | 56.2 | 24.4 | 27.5 | 16.08 | 47 | 30 | 11.3773 | 34.12 | 53 | 4154.1379 | 10 | 101.8552 | 55.63 | 0.021724 | 20.0186 | 0 | 44.4938
306480 | 4080 | 22 | 1551 | 49.6 | 44.8 | 49.8 | 29.7 | 31.7 | 0.05 | 104 | 11.3088 | 69.27 | 40.18 | 24.39 | 0.77 | 100.6 | 430.1 | 411.7 | 53.3 | 449.6 | 1.13 | 426.1 | 8.056 | 1.3 | 30.1 | 39.9 | 15.9 | 1 | 26.9 | 3.41 | 56.2 | 24.6 | 27.5 | 16.08 | 47 | 30 | 11.399 | 34.12 | 54.1724 | 4120.3448 | 10 | 102.0862 | 55.6238 | 0.12966 | 20.0766 | 0 | 44.5545
306510 | 4110 | 22 | 1551 | 51.8 | 44.9 | 49.9 | 29.7 | 31.7 | 0.05 | 104.1 | 11.3088 | 69.2 | 40.18 | 24.46 | 0.77 | 100.6 | 430.1 | 411.7 | 53.3 | 450.4 | 1.2 | 426.1 | 8.4134 | 1.4 | 30.4 | 40.1 | 16 | 1 | 26.8 | 3.53 | 57.6 | 24.7 | 27.5 | 16.08 | 47 | 30 | 11.4109 | 34.12 | 55 | 4313.7931 | 10 | 102.1 | 55.6324 | 0.0062069 | 19.9214 | 0 | 44.5979
306540 | 4140 | 22 | 1552 | 51.8 | 44.9 | 49.9 | 29.7 | 31.8 | 0.047 | 104 | 11.3088 | 69.2 | 40.18 | 24.53 | 0.77 | 100.6 | 429.9 | 411.6 | 53.3 | 450.8 | 1.16 | 426 | 8.4188 | 1.4 | 30.7 | 40.1 | 16 | 1 | 26.8 | 3.49 | 57.5 | 24.9 | 27.5 | 16.08 | 47 | 30 | 11.4437 | 34.12 | 55 | 4119.3103 | 10 | 102.1 | 55.6231 | 0 | 19.8438 | 0 | 44.5814
306570 | 4170 | 22 | 1551 | 49.3 | 45.1 | 49.9 | 29.7 | 31.8 | 0.05 | 103.9 | 11.3088 | 69.13 | 40.18 | 24.6 | 0.77 | 100.6 | 429.7 | 411.5 | 53.3 | 450.6 | 1.09 | 426.2 | 8.0073 | 1.3 | 30.9 | 40.1 | 16 | 1 | 26.7 | 3.41 | 56.1 | 24.8 | 27.5 | 16.08 | 47 | 30 | 11.4253 | 34.12 | 55 | 3956.5517 | 10 | 102.1 | 55.621 | 0.0041379 | 19.9648 | 0 | 44.5069
306600 | 4200 | 22 | 1549 | 49.4 | 44.9 | 49.9 | 29.7 | 31.9 | 0.051 | 103.9 | 11.2632 | 69.13 | 40.18 | 24.6 | 0.77 | 100.6 | 429.6 | 411.2 | 53.3 | 450.7 | 1.12 | 426.1 | 8.0132 | 1.3 | 30.9 | 40 | 16 | 1 | 26.7 | 3.47 | 56.1 | 24.3 | 27.5 | 16.08 | 47 | 30 | 11.401 | 34.12 | 55 | 4140.5172 | 10 | 101.9 | 55.6284 | 0.058966 | 19.9566 | 0 | 44.635
306630 | 4230 | 22 | 1552 | 49.4 | 44.8 | 49.9 | 29.7 | 31.9 | 0.051 | 104 | 11.2632 | 69.41 | 40.18 | 24.53 | 0.77 | 100.6 | 429.5 | 411.2 | 53.3 | 451.1 | 1.13 | 426.3 | 8.0287 | 1.3 | 31.2 | 39.9 | 16 | 1 | 26.7 | 3.43 | 56.1 | 23.6 | 27.5 | 16.08 | 47 | 30 | 11.421 | 34.12 | 55 | 4006.2069 | 10 | 102.0862 | 55.6231 | 0.096207 | 19.9524 | 0 | 44.6272
306660 | 4260 | 22 | 1552 | 49.6 | 44.9 | 49.9 | 29.8 | 31.9 | 0.051 | 104 | 11.2632 | 69.62 | 40.18 | 24.39 | 0.77 | 100.6 | 429.4 | 411.1 | 53.2 | 451.1 | 1.13 | 426.5 | 8.0612 | 1.3 | 31.3 | 39.9 | 15.9 | 1 | 26.6 | 3.44 | 56.1 | 23 | 27.5 | 16.08 | 47 | 30 | 11.4006 | 34.12 | 55 | 4104.1379 | 10 | 102.1 | 55.63 | 0.052069 | 20.0124 | 0 | 44.5641
306690 | 4290 | 22 | 1552 | 49.9 | 44.9 | 49.9 | 29.8 | 32.1 | 0.051 | 104 | 11.2632 | 69.83 | 40.18 | 24.18 | 0.77 | 100.6 | 429.2 | 410.8 | 53.2 | 451.1 | 1.13 | 426.7 | 8.11 | 1.3 | 30.6 | 40 | 16 | 1 | 26.6 | 3.37 | 56.1 | 22.3 | 27.5 | 16.08 | 47 | 30 | 11.4259 | 33.8779 | 55 | 4216.8966 | 10 | 102.1 | 55.6317 | 0.15483 | 20.0331 | 0 | 44.6797
306720 | 4320 | 22 | 1550 | 52.1 | 44.9 | 50 | 29.9 | 32.1 | 0.049 | 104.1 | 11.2632 | 70.04 | 40.18 | 24.04 | 0.77 | 100.6 | 428.9 | 410.4 | 53.3 | 451.9 | 1.19 | 426.8 | 8.4566 | 1.4 | 30.1 | 40 | 15.9 | 1 | 26.6 | 3.54 | 57.5 | 21.7 | 27.5 | 16.08 | 47 | 30 | 11.4664 | 33.9721 | 53.8276 | 4186.8966 | 10 | 102.1 | 55.6355 | 0.045517 | 19.9421 | 0 | 44.6928
306750 | 4350 | 22 | 1552 | 51.6 | 45 | 50.1 | 30.1 | 32.1 | 0.048 | 104 | 11.2632 | 70.25 | 40.18 | 23.83 | 0.77 | 100.6 | 428.4 | 410 | 53.4 | 452.2 | 1.18 | 426.6 | 8.3863 | 1.4 | 29.6 | 40.1 | 16.1 | 1 | 26.7 | 3.54 | 57.4 | 21.2 | 27.5 | 16.08 | 47 | 30 | 11.4811 | 34.12 | 53 | 4230.6897 | 10 | 102.1 | 55.6245 | 0 | 19.9524 | 0 | 44.5883
306780 | 4380 | 22 | 1551 | 49.2 | 45 | 50.2 | 30.1 | 32.1 | 0.052 | 103.9 | 11.2176 | 70.46 | 40.18 | 23.76 | 0.77 | 100.6 | 428 | 409.6 | 53.5 | 451.5 | 1.16 | 426.5 | 7.9911 | 1.3 | 29.2 | 40 | 15.8 | 1 | 26.8 | 3.42 | 56 | 20.8 | 27.5 | 16.08 | 47 | 30 | 11.4886 | 34.12 | 53 | 4213.7931 | 10 | 102.0224 | 55.5888 | 0.12517 | 19.9866 | 0 | 44.5879
306810 | 4410 | 22 | 1551 | 49.3 | 44.8 | 50.2 | 30.2 | 32.1 | 0.051 | 104 | 11.2176 | 70.6 | 40.18 | 23.62 | 0.77 | 100.6 | 427.8 | 409.3 | 53.6 | 451.7 | 1.18 | 426.4 | 8.0073 | 1.3 | 29.1 | 40.1 | 15.6 | 1 | 26.9 | 3.45 | 56.1 | 20.3 | 27.5 | 16.08 | 47 | 30 | 11.4157 | 34.12 | 53 | 4235.1724 | 10 | 101.8552 | 55.6479 | 0.1131 | 19.909 | 0 | 44.69
306840 | 4440 | 22 | 1552 | 49.4 | 44.8 | 50.1 | 30.2 | 32.1 | 0.05 | 104 | 11.2176 | 70.67 | 40.18 | 23.34 | 0.77 | 100.6 | 427.7 | 409.1 | 53.5 | 451.8 | 1.17 | 426.7 | 8.0287 | 1.3 | 29.2 | 39.9 | 16.2 | 1 | 26.9 | 3.42 | 56 | 19.8 | 27.5 | 16.08 | 47 | 30 | 11.4408 | 34.12 | 53 | 4324.1379 | 10 | 102.0862 | 55.63 | 0.06 | 20.0103 | 0 | 44.6448
306870 | 4470 | 22 | 1551 | 49.3 | 44.9 | 50.1 | 30.3 | 32.1 | 0.049 | 104 | 11.2176 | 70.67 | 40.03 | 23.13 | 0.77 | 100.6 | 427.7 | 409.2 | 53.4 | 451.6 | 1.2 | 426.4 | 8.0073 | 1.3 | 29.1 | 40 | 15.7 | 1 | 26.9 | 3.42 | 56.1 | 19.4 | 27.5 | 16.08 | 47 | 30 | 11.4281 | 34.12 | 53 | 4332.4138 | 10 | 102.1 | 55.6331 | 0.076897 | 20.06 | 0 | 44.5497
306900 | 4500 | 22 | 1552 | 49.5 | 45.1 | 50 | 30.3 | 32.2 | 0.051 | 104 | 11.2176 | 70.6 | 40.18 | 22.92 | 0.77 | 100.6 | 427.7 | 409.2 | 53.4 | 451.9 | 1.17 | 426.6 | 8.045 | 1.3 | 29.7 | 40.1 | 15.9 | 1 | 27.1 | 3.37 | 56.1 | 19 | 27.5 | 16.08 | 47 | 30 | 11.4199 | 34.12 | 53 | 4265.8621 | 10 | 102.1 | 55.6362 | 0.1131 | 20.0145 | 0 | 44.6462
306930 | 4530 | 22 | 1552 | 51.3 | 44.9 | 49.9 | 30.3 | 32.1 | 0.048 | 104.1 | 11.2176 | 70.53 | 40.18 | 22.78 | 0.77 | 100.6 | 427.7 | 409.2 | 53.4 | 452.5 | 1.21 | 426.6 | 8.3375 | 1.4 | 30.8 | 40 | 15.7 | 1.1 | 27 | 3.52 | 57.5 | 18.6 | 27.5 | 16.08 | 47 | 30 | 11.4133 | 33.8779 | 54.1724 | 4180 | 10 | 102.1 | 55.621 | 0.045517 | 19.9007 | 0 | 44.609
306960 | 4560 | 22 | 1552 | 50.8 | 45.1 | 50 | 30.3 | 32.1 | 0.048 | 104 | 11.2176 | 70.46 | 40.18 | 22.64 | 0.77 | 100.6 | 427.7 | 409.3 | 53.3 | 452.9 | 1.22 | 426.7 | 8.2563 | 1.4 | 30.3 | 40.1 | 16 | 1.1 | 26.9 | 3.53 | 57.5 | 18.2 | 27.5 | 16.08 | 47 | 30 | 11.3722 | 33.9721 | 55 | 4041.0345 | 10 | 102.1 | 55.6297 | 0.014483 | 20.0007 | 0 | 44.4669
306990 | 4590 | 22 | 1552 | 49.3 | 44.9 | 50 | 30.3 | 32.1 | 0.051 | 103.9 | 11.2176 | 70.39 | 40.18 | 22.43 | 0.77 | 100.6 | 427.5 | 409 | 53.4 | 452.6 | 1.19 | 426.8 | 8.0125 | 1.3 | 29.6 | 40.1 | 15.9 | 1 | 26.9 | 3.39 | 56.1 | 17.9 | 27.5 | 16.08 | 47 | 30 | 11.4104 | 34.12 | 55 | 4082.7586 | 10 | 102.1 | 55.64 | 0.10345 | 19.9967 | 0 | 44.5347
307020 | 4620 | 22 | 1552 | 49.8 | 45.1 | 49.9 | 30.3 | 32 | 0.05 | 104 | 11.2176 | 70.32 | 40.18 | 22.29 | 0.77 | 100.6 | 427.4 | 408.9 | 53.3 | 452.1 | 1.21 | 426.5 | 8.0937 | 1.3 | 29.3 | 40.1 | 15.8 | 1 | 27 | 3.43 | 56.1 | 17.6 | 27.5 | 16.08 | 47 | 30 | 11.4234 | 33.8779 | 55 | 4232.069 | 10 | 102.1 | 55.6214 | 0.096207 | 19.8924 | 0 | 44.6117
307050 | 4650 | 22 | 1550 | 49.8 | 44.9 | 49.9 | 30.3 | 32 | 0.05 | 104 | 11.2176 | 70.32 | 40.18 | 22.29 | 0.77 | 100.6 | 427.2 | 408.6 | 53.4 | 452.1 | 1.19 | 426.4 | 8.0833 | 1.3 | 28.9 | 40.1 | 15.8 | 1 | 27.1 | 3.46 | 56.1 | 17.4 | 27.5 | 16.08 | 47 | 30 | 11.4352 | 33.9721 | 55 | 4100 | 10 | 101.9448 | 55.6038 | 0.014483 | 19.9669 | 0 | 44.539
307080 | 4680 | 22 | 1551 | 49.4 | 45 | 49.9 | 30.2 | 32 | 0.049 | 104 | 11.2176 | 70.18 | 40.18 | 22.01 | 0.77 | 100.6 | 427 | 408.4 | 53.4 | 452.4 | 1.2 | 426.6 | 8.0236 | 1.3 | 28.8 | 40.1 | 15.7 | 1 | 27.1 | 3.45 | 56.1 | 17.1 | 27.5 | 16.08 | 47 | 30 | 11.4165 | 34.12 | 55 | 4081.7241 | 10 | 101.8552 | 55.6328 | 0.093793 | 20.031 | 0 | 44.4476
307110 | 4710 | 22 | 1551 | 49.2 | 45 | 49.9 | 30.2 | 31.9 | 0.051 | 104 | 11.2176 | 70.18 | 40.18 | 21.87 | 0.77 | 100.6 | 427 | 408.3 | 53.4 | 452 | 1.24 | 426.7 | 7.9911 | 1.3 | 28.8 | 40.2 | 15.8 | 1 | 27.2 | 3.42 | 56.1 | 16.9 | 27.5 | 16.08 | 47 | 30 | 11.4233 | 34.12 | 55 | 4178.6207 | 10 | 102.0862 | 55.6369 | 0.16103 | 19.9297 | 0 | 44.6155
307140 | 4740 | 22 | 1549 | 51.3 | 45 | 49.9 | 30.1 | 31.9 | 0.048 | 104.1 | 11.2176 | 70.11 | 40.18 | 21.73 | 0.77 | 100.6 | 426.7 | 408.1 | 53.4 | 452.4 | 1.3 | 426.5 | 8.3214 | 1.3 | 29 | 40.1 | 15.6 | 1 | 27.2 | 3.49 | 57.5 | 16.7 | 27.5 | 16.08 | 47 | 30 | 11.362 | 34.12 | 53.8276 | 4143.7931 | 10 | 102.1 | 55.6262 | 0.045517 | 19.88 | 0 | 44.5728
307170 | 4770 | 22 | 1551 | 52.1 | 45.1 | 49.9 | 30.1 | 31.9 | 0.046 | 104.1 | 11.2176 | 70.11 | 40.03 | 21.59 | 0.77 | 100.6 | 426.5 | 407.6 | 53.4 | 453.1 | 1.28 | 426.7 | 8.4621 | 1.4 | 29.3 | 40.1 | 15.8 | 1.1 | 27.2 | 3.51 | 57.6 | 16.4 | 27.5 | 16.08 | 47 | 30 | 11.4024 | 34.12 | 53 | 4117.5862 | 10 | 102.1 | 55.621 | 0 | 19.9255 | 0 | 44.4366
307200 | 4800 | 22 | 1551 | 49.2 | 45.1 | 50.1 | 30 | 31.9 | 0.048 | 103.9 | 11.172 | 70.04 | 40.18 | 21.38 | 0.77 | 100.6 | 426.2 | 407.5 | 53.4 | 452.8 | 1.24 | 426.5 | 7.9911 | 1.3 | 29.2 | 40.1 | 15.8 | 1 | 27.2 | 3.37 | 56.2 | 16.3 | 27.5 | 16.08 | 47 | 30 | 11.4155 | 33.999 | 53 | 4280 | 10 | 102.1 | 55.6743 | 0.071034 | 20.0062 | 0 | 44.6081
307230 | 4830 | 22 | 1551 | 49.6 | 44.8 | 49.9 | 29.8 | 31.8 | 0.048 | 103.9 | 11.172 | 69.97 | 40.18 | 21.31 | 0.77 | 100.7 | 426.3 | 407.6 | 53.3 | 451.7 | 1.27 | 426.5 | 8.056 | 1.3 | 28.6 | 39.9 | 15.8 | 1 | 27.2 | 3.39 | 56.1 | 16.1 | 27.5 | 16.08 | 47 | 30 | 11.4072 | 33.9721 | 53 | 4374.8276 | 10 | 102.1 | 55.6224 | 0.045517 | 19.8821 | 0 | 44.6645
307260 | 4860 | 22 | 1550 | 49.5 | 44.8 | 49.8 | 29.8 | 31.7 | 0.05 | 104 | 11.172 | 69.9 | 40.18 | 21.31 | 0.77 | 100.6 | 426.4 | 407.7 | 53.3 | 451.1 | 1.27 | 426.5 | 8.0346 | 1.3 | 28.1 | 39.9 | 15.8 | 1 | 27.1 | 3.43 | 56.1 | 16.2 | 27.5 | 16.08 | 47 | 30 | 11.4111 | 33.8779 | 53 | 4275.1724 | 10 | 102.1 | 55.6231 | 0.028966 | 19.9255 | 0 | 44.6041
307290 | 4890 | 22 | 1549 | 49.2 | 44.8 | 49.8 | 29.8 | 31.7 | 0.049 | 104 | 11.172 | 69.83 | 40.18 | 21.17 | 0.77 | 100.7 | 426.4 | 407.8 | 53.2 | 450.6 | 1.26 | 426.6 | 7.9808 | 1.3 | 28.1 | 40 | 16 | 1 | 27 | 3.41 | 56.3 | 15.9 | 27.5 | 16.08 | 47 | 30 | 11.4213 | 33.9721 | 53 | 4323.4483 | 10 | 102.1 | 55.6293 | 0.1131 | 20.0062 | 0 | 44.6245
307320 | 4920 | 22 | 1550 | 49.8 | 44.8 | 49.8 | 29.7 | 31.6 | 0.05 | 104 | 11.172 | 69.76 | 40.18 | 21.17 | 0.77 | 100.7 | 426.4 | 407.7 | 53.2 | 450.2 | 1.3 | 426.7 | 8.0833 | 1.3 | 28 | 40.1 | 16.1 | 1 | 26.9 | 3.38 | 56.2 | 16 | 27.5 | 16.08 | 47 | 30 | 11.4006 | 34.12 | 53 | 4427.2414 | 10 | 102.1 | 55.62 | 0.076897 | 19.9007 | 0 | 44.7145
307350 | 4950 | 22 | 1550 | 49.9 | 44.8 | 49.8 | 29.8 | 31.6 | 0.051 | 104 | 11.172 | 69.62 | 40.18 | 21.03 | 0.77 | 100.7 | 426.3 | 407.5 | 53.2 | 450.2 | 1.28 | 426.8 | 8.0995 | 1.3 | 28.5 | 40.2 | 16 | 1 | 26.8 | 3.41 | 56.4 | 16.1 | 27.5 | 16.08 | 47 | 30 | 11.4114 | 33.8779 | 54.1724 | 4290.3448 | 10 | 102.1 | 55.62 | 0.096207 | 19.9524 | 0 | 44.6583
307380 | 4980 | 22 | 1550 | 50.8 | 45 | 49.9 | 29.7 | 31.6 | 0.048 | 104.1 | 11.172 | 69.55 | 40.18 | 20.96 | 0.77 | 100.7 | 426 | 407.3 | 53.2 | 450.8 | 1.37 | 426.7 | 8.2456 | 1.4 | 29.1 | 40.3 | 15.9 | 1 | 26.7 | 3.5 | 57.6 | 16.2 | 27.5 | 16.08 | 47 | 30 | 11.4496 | 33.851 | 55 | 4136.8966 | 10 | 102.1 | 55.62 | 0.11069 | 20.0517 | 0 | 44.6302
307410 | 5010 | 22 | 1549 | 51.3 | 45.1 | 49.9 | 29.8 | 31.7 | 0.049 | 104 | 11.172 | 69.55 | 40.18 | 20.96 | 0.77 | 100.7 | 425.5 | 406.7 | 53.3 | 451.2 | 1.37 | 426.7 | 8.3214 | 1.4 | 29.8 | 40.3 | 15.8 | 1 | 26.6 | 3.52 | 57.6 | 16.3 | 27.5 | 16.08 | 47 | 30 | 11.46 | 34.12 | 55 | 4023.7931 | 10 | 102.1 | 55.62 | 0.14448 | 19.9359 | 0 | 44.6966
307440 | 5040 | 22 | 1549 | 49.3 | 45.1 | 49.9 | 29.8 | 31.7 | 0.051 | 103.9 | 11.1264 | 69.48 | 40.18 | 20.96 | 0.77 | 100.7 | 425.2 | 406.4 | 53.3 | 450.7 | 1.31 | 426.6 | 7.997 | 1.3 | 29.5 | 40.3 | 15.8 | 1 | 26.6 | 3.36 | 56.2 | 16.6 | 27.5 | 16.08 | 47 | 30 | 11.445 | 34.12 | 55 | 4175.1724 | 10 | 102.1 | 55.6148 | 0.12 | 19.9069 | 0 | 44.6031
307470 | 5070 | 22 | 1548 | 49.1 | 45.1 | 49.9 | 29.8 | 31.8 | 0.052 | 103.9 | 11.1264 | 69.34 | 40.18 | 20.96 | 0.77 | 100.7 | 424.9 | 406.1 | 53.3 | 450.8 | 1.33 | 426.6 | 7.9594 | 1.3 | 29.9 | 40.3 | 15.9 | 1 | 26.5 | 3.39 | 56.2 | 16.8 | 27.5 | 16.08 | 47 | 30 | 11.4511 | 34.12 | 55 | 4265.8621 | 10 | 102.1 | 55.6083 | 0.0041379 | 20.0248 | 0 | 44.4534
307500 | 5100 | 22 | 1548 | 49.2 | 44.9 | 50 | 29.8 | 31.8 | 0.054 | 104 | 11.1264 | 69.27 | 40.18 | 20.96 | 0.77 | 100.7 | 424.8 | 405.9 | 53.3 | 450.8 | 1.34 | 426.3 | 7.9756 | 1.3 | 29.6 | 40.2 | 15.8 | 1 | 26.4 | 3.46 | 56.2 | 17.1 | 27.5 | 16.08 | 47 | 30 | 11.3947 | 34.12 | 55 | 4191.3793 | 10 | 102.1 | 55.6597 | 0.12276 | 20.0962 | 0 | 44.5952
307530 | 5130 | 22 | 1548 | 49.5 | 45.1 | 50.1 | 29.8 | 31.9 | 0.052 | 104 | 11.1264 | 69.27 | 40.18 | 21.03 | 0.77 | 100.7 | 424.3 | 405.4 | 53.3 | 450.7 | 1.34 | 426.2 | 8.0243 | 1.3 | 29.3 | 40.3 | 15.8 | 1 | 26.4 | 3.41 | 56.3 | 17.2 | 27.5 | 16.08 | 47 | 30 | 11.4261 | 33.8779 | 55 | 4094.1379 | 10 | 102.1 | 55.6934 | 0.1131 | 20.0021 | 0 | 44.6593
307560 | 5160 | 22 | 1549 | 51 | 44.9 | 50.1 | 29.9 | 31.9 | 0.051 | 104.1 | 11.1264 | 69.13 | 40.18 | 21.17 | 0.77 | 100.7 | 424.2 | 405.4 | 53.3 | 450.8 | 1.39 | 426.7 | 8.2728 | 1.3 | 29.2 | 40.2 | 15.9 | 1.1 | 26.4 | 3.5 | 57.5 | 17.4 | 27.5 | 16.08 | 47 | 30 | 11.4357 | 33.9721 | 53.8276 | 4144.1379 | 10 | 102.1 | 55.6386 | 0.02069 | 20.0124 | 0 | 44.5759
307590 | 5190 | 22 | 1548 | 51.2 | 45.1 | 50.1 | 29.9 | 32.1 | 0.051 | 104 | 11.1264 | 69.06 | 40.18 | 21.03 | 0.77 | 100.7 | 423.8 | 404.9 | 53.3 | 451.1 | 1.4 | 426.6 | 8.2998 | 1.4 | 29.4 | 40.3 | 16 | 1.1 | 26.4 | 3.46 | 57.6 | 17.7 | 27.5 | 16.08 | 47 | 30 | 11.3943 | 34.12 | 53 | 4109.3103 | 10 | 101.9448 | 55.6762 | -0.023448 | 20.0745 | 0 | 44.4821
307620 | 5220 | 22 | 1549 | 50 | 45.1 | 50.1 | 29.9 | 32.1 | 0.054 | 103.9 | 11.1264 | 69.2 | 40.18 | 21.17 | 0.77 | 100.7 | 423.2 | 404.3 | 53.4 | 450.9 | 1.33 | 426.6 | 8.1105 | 1.3 | 30.7 | 40.3 | 16 | 1 | 26.3 | 3.38 | 56.3 | 17.9 | 27.5 | 16.08 | 47 | 30 | 11.4186 | 34.12 | 53 | 4217.5862 | 10 | 101.9707 | 55.6557 | 0.10534 | 19.9907 | 0 | 44.5867
307650 | 5250 | 22 | 1547 | 49.1 | 45.1 | 50.1 | 29.9 | 32.1 | 0.054 | 103.9 | 11.1264 | 69.41 | 40.18 | 21.24 | 0.77 | 100.7 | 423.4 | 404.5 | 53.4 | 450.9 | 1.36 | 426.7 | 7.9543 | 1.3 | 30.7 | 40.3 | 15.8 | 1 | 26.3 | 3.38 | 56.2 | 18.1 | 27.5 | 16.08 | 47 | 30 | 11.4545 | 34.12 | 53 | 4386.8966 | 10 | 102.1 | 55.62 | 0.045517 | 19.9979 | 0 | 44.5207
307680 | 5280 | 22 | 1548 | 49.9 | 45.1 | 50.1 | 29.9 | 32.1 | 0.055 | 104 | 11.1264 | 69.62 | 40.18 | 21.31 | 0.77 | 100.7 | 423.3 | 404.4 | 53.4 | 451 | 1.38 | 426.4 | 8.0891 | 1.3 | 31.1 | 40.2 | 15.7 | 1 | 26.3 | 3.4 | 56.3 | 18.3 | 27.5 | 16.08 | 47 | 30 | 11.4157 | 34.12 | 53 | 4317.931 | 10 | 102.1 | 55.6483 | 0.052069 | 20.0269 | 0 | 44.5007
307710 | 5310 | 22 | 1548 | 49.1 | 45.2 | 50 | 29.9 | 32.2 | 0.053 | 104 | 11.1264 | 69.83 | 40.18 | 21.31 | 0.77 | 100.7 | 423.5 | 404.6 | 53.4 | 451.6 | 1.37 | 426.6 | 7.9594 | 1.3 | 31.3 | 40.3 | 15.9 | 1 | 26.3 | 3.45 | 56.3 | 18.4 | 27.5 | 16.08 | 47 | 30 | 11.4471 | 34.12 | 53 | 4237.5862 | 10 | 102.1 | 55.6893 | 0.15483 | 20.0617 | 0 | 44.6017
307740 | 5340 | 22 | 1548 | 49.3 | 44.9 | 50 | 29.9 | 32.3 | 0.053 | 104 | 11.1264 | 70.04 | 40.18 | 21.38 | 0.77 | 100.7 | 423.5 | 404.5 | 53.4 | 451.8 | 1.39 | 426.1 | 7.9918 | 1.3 | 30.8 | 40.3 | 16 | 1 | 26.5 | 3.38 | 56.3 | 18.7 | 27.5 | 16.08 | 47 | 30 | 11.4373 | 34.12 | 53 | 4287.5862 | 10 | 102.1 | 55.631 | 0.045517 | 19.8903 | 0 | 44.5914
307770 | 5370 | 22 | 1549 | 51.9 | 45.2 | 50 | 30 | 32.3 | 0.049 | 104.1 | 10.3968 | 70.25 | 40.03 | 21.45 | 0.77 | 100.7 | 423.6 | 404.7 | 53.3 | 452.3 | 1.45 | 426.2 | 8.4187 | 1.4 | 30.5 | 40.2 | 16 | 1 | 26.7 | 3.42 | 57.6 | 18.8 | 27.5 | 16.08 | 47 | 30 | 11.4095 | 34.12 | 54.1724 | 4359.3103 | 10 | 102.1 | 55.63 | 0 | 19.9069 | 0 | 44.569
307800 | 5400 | 22 | 1550 | 52.2 | 45.1 | 50 | 30.1 | 32.4 | 0.048 | 104 | 10.3512 | 70.39 | 40.18 | 21.59 | 0.77 | 100.7 | 423.5 | 404.5 | 53.4 | 453 | 1.43 | 426.2 | 8.4729 | 1.4 | 30 | 40.2 | 16 | 1 | 26.7 | 3.45 | 57.5 | 19.1 | 27.5 | 16.08 | 47 | 30 | 11.4099 | 34.12 | 55 | 4185.5172 | 10 | 102.1 | 55.63 | 0.052069 | 19.9855 | 0 | 44.4976
307830 | 5430 | 22 | 1549 | 49.7 | 45.1 | 50 | 30.1 | 32.3 | 0.051 | 103.9 | 10.3512 | 70.6 | 40.18 | 21.59 | 0.77 | 100.7 | 423.2 | 404.2 | 53.3 | 453 | 1.36 | 426.2 | 8.0619 | 1.3 | 30.4 | 40.2 | 15.9 | 1 | 26.8 | 3.38 | 56.1 | 19.2 | 27.5 | 16.08 | 47 | 30 | 11.4562 | 34.12 | 55 | 4103.1034 | 10 | 102.1 | 55.6247 | 0.14121 | 19.91 | 0 | 44.6567
307860 | 5460 | 22 | 1549 | 49.2 | 45 | 50.1 | 30.1 | 32.3 | 0.05 | 103.9 | 10.3512 | 70.6 | 40.03 | 21.59 | 0.77 | 100.7 | 423.3 | 404.3 | 53.3 | 453.1 | 1.39 | 426.5 | 7.9808 | 1.3 | 29.9 | 40.2 | 16 | 1 | 26.9 | 3.41 | 56.1 | 19.4 | 27.5 | 16.08 | 47 | 30 | 11.4134 | 34.12 | 55 | 4078.6207 | 10 | 102.1 | 55.6231 | 0.045517 | 19.9524 | 0 | 44.6483
307890 | 5490 | 22 | 1549 | 49.5 | 44.9 | 50 | 30.1 | 32.2 | 0.05 | 104 | 10.3512 | 70.6 | 40.18 | 21.66 | 0.77 | 100.7 | 423 | 404.1 | 53.4 | 453 | 1.36 | 426.2 | 8.0294 | 1.3 | 29.5 | 40.1 | 16 | 1 | 27 | 3.38 | 56.1 | 19.6 | 27.5 | 16.08 | 47 | 30 | 11.3958 | 34.12 | 55 | 4165.1724 | 10 | 102.1 | 55.6334 | 0.07 | 20.0476 | 0 | 44.6379
307920 | 5520 | 22 | 1551 | 48.7 | 45.1 | 50 | 30.1 | 32.2 | 0.049 | 104 | 10.3968 | 70.53 | 40.18 | 21.73 | 0.77 | 100.7 | 423 | 404.2 | 53.4 | 453.3 | 1.39 | 426.4 | 7.9099 | 1.3 | 29.4 | 40.1 | 15.9 | 1 | 27.1 | 3.38 | 56.1 | 19.8 | 27.5 | 16.08 | 47 | 30 | 11.451 | 33.8779 | 55 | 4154.8276 | 10 | 102.1 | 55.63 | 0.19207 | 20.0883 | 0 | 44.7048
307950 | 5550 | 22 | 1550 | 49.4 | 44.9 | 49.9 | 30.1 | 32.1 | 0.049 | 104 | 10.4424 | 70.46 | 40.18 | 21.8 | 0.77 | 100.7 | 422.9 | 404 | 53.3 | 453.3 | 1.37 | 426.3 | 8.0184 | 1.3 | 29.2 | 40.1 | 15.8 | 1 | 27.2 | 3.36 | 56.1 | 19.9 | 27.5 | 16.08 | 47 | 30 | 11.3939 | 33.9721 | 55 | 4054.8276 | 10 | 102.1 | 55.63 | 0.052759 | 19.8579 | 0 | 44.6759
307980 | 5580 | 22 | 1551 | 50 | 45 | 49.9 | 30.1 | 32.1 | 0.048 | 104 | 10.5336 | 70.39 | 40.18 | 21.87 | 0.77 | 100.7 | 423 | 404.1 | 53.3 | 453.6 | 1.4 | 426.3 | 8.121 | 1.3 | 29.1 | 40.1 | 15.9 | 1 | 27.3 | 3.41 | 56.1 | 20.1 | 27.5 | 16.08 | 47 | 30 | 11.3788 | 34.12 | 55 | 4082.069 | 10 | 102.1 | 55.63 | 0.014483 | 19.9379 | 0 | 44.5959
308010 | 5610 | 22 | 1550 | 52.6 | 45 | 49.9 | 30 | 32 | 0.046 | 104.1 | 10.5792 | 70.32 | 40.18 | 21.94 | 0.77 | 100.7 | 423 | 403.9 | 53.3 | 453.5 | 1.45 | 426.2 | 8.5378 | 1.3 | 29.2 | 40.1 | 16 | 1 | 27.3 | 3.48 | 57.4 | 20.3 | 27.5 | 16.08 | 47 | 30 | 11.4231 | 34.12 | 53.4138 | 4236.2069 | 10 | 102.1 | 55.6284 | 0.10345 | 19.9897 | 0 | 44.6152
308040 | 5640 | 22 | 1550 | 52 | 44.9 | 49.8 | 30.1 | 31.8 | 0.046 | 104 | 10.5792 | 70.32 | 40.18 | 22.01 | 0.77 | 100.7 | 422.9 | 403.9 | 53.3 | 454.1 | 1.44 | 426.3 | 8.4404 | 1.4 | 29.9 | 40.1 | 15.9 | 1 | 27.3 | 3.56 | 57.4 | 20.4 | 27.5 | 16.08 | 47 | 30 | 11.4453 | 34.12 | 53 | 4183.4483 | 10 | 102.1 | 55.62 | 0.096207 | 19.9007 | 0 | 44.6407
308070 | 5670 | 22 | 1549 | 50.9 | 45.1 | 49.9 | 30 | 31.8 | 0.049 | 103.9 | 10.5792 | 70.25 | 40.18 | 22.22 | 0.77 | 100.7 | 422.6 | 403.6 | 53.3 | 454.1 | 1.41 | 426.2 | 8.2565 | 1.3 | 30.2 | 40.1 | 15.8 | 1 | 27.3 | 3.4 | 56.1 | 20.6 | 27.5 | 16.08 | 47 | 30 | 11.4213 | 34.12 | 53 | 4216.2069 | 10 | 102.1 | 55.6362 | 0 | 19.9855 | 0 | 44.5203
308100 | 5700 | 22 | 1550 | 49.6 | 44.9 | 49.9 | 30 | 31.7 | 0.048 | 103.9 | 10.5792 | 70.18 | 40.18 | 22.29 | 0.77 | 100.7 | 422.6 | 403.6 | 53.3 | 453.8 | 1.34 | 426.4 | 8.0509 | 1.3 | 30.2 | 40.1 | 16.2 | 1 | 27.3 | 3.42 | 56 | 20.7 | 27.5 | 16.08 | 47 | 30 | 11.4109 | 34.12 | 53 | 4300.6897 | 10 | 102.1 | 55.6952 | 0.014483 | 20.0545 | 0 | 44.5255
308130 | 5730 | 22 | 1550 | 49.5 | 45 | 49.8 | 30.1 | 31.7 | 0.049 | 104 | 10.6248 | 70.11 | 40.18 | 22.36 | 0.77 | 100.7 | 422.4 | 403.3 | 53.3 | 453.5 | 1.35 | 426.2 | 8.0346 | 1.3 | 29.9 | 40.1 | 16.1 | 1 | 27.3 | 3.39 | 56.1 | 20.9 | 27.5 | 16.08 | 47 | 30 | 11.4069 | 34.12 | 53 | 4268.2759 | 10 | 102.1 | 55.7041 | 0.06 | 19.8759 | 0 | 44.6407
308160 | 5760 | 22 | 1549 | 49.8 | 44.8 | 49.9 | 30.1 | 31.6 | 0.048 | 104 | 10.944 | 70.04 | 40.18 | 22.43 | 0.77 | 100.7 | 422.3 | 403.1 | 53.3 | 453.3 | 1.34 | 426.2 | 8.0781 | 1.3 | 29.9 | 40.1 | 16.3 | 1 | 27.3 | 3.4 | 56.1 | 21.1 | 27.5 | 16.08 | 47 | 30 | 11.4314 | 34.12 | 53 | 4253.4483 | 10 | 102.1 | 55.6297 | 0.045517 | 19.8414 | 0 | 44.5614
308190 | 5790 | 22 | 1550 | 48.4 | 44.9 | 50 | 30 | 31.7 | 0.049 | 104 | 10.9896 | 70.04 | 40.18 | 22.57 | 0.77 | 100.7 | 422.3 | 403.2 | 53.2 | 453.6 | 1.34 | 425.9 | 7.8561 | 1.3 | 30.3 | 40.2 | 15.9 | 1 | 27.3 | 3.37 | 56.1 | 21.2 | 27.5 | 16.08 | 47 | 30 | 11.4168 | 34.12 | 53 | 4357.5862 | 10 | 101.9448 | 55.6262 | 0.014483 | 19.9834 | 0 | 44.4159
308220 | 5820 | 22 | 1550 | 49.3 | 45.2 | 50 | 29.9 | 31.6 | 0.049 | 104 | 11.0808 | 69.97 | 40.18 | 22.57 | 0.77 | 100.7 | 422.2 | 403 | 53.3 | 453.5 | 1.44 | 426.3 | 8.0022 | 1.3 | 29.9 | 40.2 | 15.9 | 1 | 27.3 | 3.39 | 56 | 21.3 | 27.5 | 16.08 | 47 | 30 | 11.4165 | 34.12 | 54.5862 | 4268.1034 | 10 | 101.9707 | 55.6276 | 0.06 | 20.0393 | 0 | 44.6012
308250 | 5850 | 22 | 1549 | 50.1 | 45.1 | 50 | 29.9 | 31.7 | 0.048 | 104 | 11.4456 | 69.9 | 40.18 | 22.71 | 0.77 | 100.7 | 422 | 402.8 | 53.3 | 453.7 | 1.45 | 426.1 | 8.1268 | 1.3 | 30 | 40.2 | 15.9 | 1 | 27.3 | 3.38 | 56.1 | 21.6 | 27.5 | 16.08 | 47 | 30 | 11.3846 | 34.12 | 55 | 4174.8276 | 10 | 102.1 | 55.62 | 0.031034 | 19.9276 | 0 | 44.5666
308280 | 5880 | 22 | 1548 | 51.7 | 45.1 | 50.1 | 30 | 31.7 | 0.047 | 104 | 11.4912 | 69.83 | 40.18 | 22.85 | 0.77 | 100.7 | 421.4 | 402.2 | 53.4 | 454.1 | 1.43 | 426 | 8.3809 | 1.4 | 29.6 | 40.2 | 16 | 1.1 | 27.4 | 3.5 | 57.4 | 21.7 | 27.5 | 16.08 | 47 | 30 | 11.412 | 34.12 | 55 | 4172.4138 | 10 | 102.1 | 55.6262 | -0.031034 | 19.9255 | 0 | 44.459
308310 | 5910 | 22 | 1549 | 51.9 | 45 | 50.1 | 30 | 31.7 | 0.046 | 104 | 11.5824 | 69.76 | 40.18 | 23.13 | 0.77 | 100.7 | 421.4 | 402.2 | 53.4 | 454.4 | 1.52 | 426.1 | 8.4187 | 1.4 | 29.6 | 40.2 | 15.8 | 1 | 27.4 | 3.49 | 57.4 | 21.8 | 27.5 | 16.08 | 47 | 30 | 11.3985 | 34.12 | 55 | 4076.5517 | 10 | 102.1 | 55.6231 | 0.028966 | 20.0393 | 0 | 44.5821
308340 | 5940 | 22 | 1549 | 49.6 | 45.1 | 50.1 | 29.9 | 31.7 | 0.049 | 103.9 | 11.628 | 69.76 | 40.18 | 23.2 | 0.77 | 100.7 | 421 | 401.7 | 53.4 | 453.9 | 1.39 | 426.4 | 8.0457 | 1.3 | 29.4 | 40.2 | 15.9 | 1 | 27.5 | 3.37 | 56.1 | 22 | 27.5 | 16.08 | 47 | 30 | 11.4338 | 33.8779 | 55 | 4128.6207 | 10 | 102.1 | 55.6269 | 0.13 | 19.9545 | 0 | 44.6221
308370 | 5970 | 22 | 1550 | 48.7 | 45.1 | 50.1 | 30 | 31.8 | 0.048 | 104 | 11.7192 | 69.69 | 40.18 | 23.34 | 0.77 | 100.7 | 420.9 | 401.7 | 53.4 | 453.8 | 1.39 | 426 | 7.9048 | 1.3 | 29.2 | 40.1 | 15.9 | 1 | 27.6 | 3.41 | 56.1 | 22.1 | 27.5 | 16.08 | 47 | 30 | 11.4648 | 33.9721 | 55 | 4198.2759 | 10 | 102.1 | 55.5962 | 0.096207 | 19.8341 | 0 | 44.5786
308400 | 6000 | 22 | 1548 | 48.8 | 45 | 50 | 30 | 31.8 | 0.05 | 104 | 11.8104 | 69.62 | 40.18 | 23.41 | 0.77 | 100.7 | 421 | 401.8 | 53.4 | 453.9 | 1.4 | 425.8 | 7.9108 | 1.3 | 29.1 | 40.2 | 15.9 | 1 | 27.7 | 3.39 | 56 | 22.3 | 27.5 | 16.08 | 47 | 30 | 11.4143 | 34.12 | 55 | 4136.5517 | 10 | 102.1 | 55.579 | 0.028966 | 19.94 | 0 | 44.5355
308430 | 6030 | 22 | 1548 | 49.9 | 45 | 49.9 | 30.1 | 31.8 | 0.049 | 104 | 11.9016 | 69.55 | 40.18 | 23.41 | 0.77 | 100.7 | 420.9 | 401.6 | 53.4 | 453.7 | 1.36 | 425.8 | 8.0891 | 1.3 | 29.9 | 40.1 | 16 | 1 | 27.8 | 3.43 | 56.1 | 22.4 | 27.5 | 16.08 | 47 | 30 | 11.4207 | 34.12 | 53.4138 | 4122.069 | 10 | 102.1 | 55.6566 | 0.086552 | 20.0381 | 0 | 44.6836
308460 | 6060 | 22 | 1549 | 49.6 | 44.9 | 49.9 | 30.1 | 31.9 | 0.05 | 104 | 11.9472 | 69.55 | 40.03 | 23.62 | 0.77 | 100.7 | 420.9 | 401.6 | 53.3 | 453.9 | 1.38 | 425.8 | 8.0457 | 1.3 | 30 | 40.1 | 16.1 | 1 | 27.8 | 3.38 | 56.1 | 22.6 | 27.5 | 16.08 | 47 | 30 | 11.4661 | 34.12 | 53 | 4123.4483 | 10 | 102.1 | 55.66 | 0.031034 | 19.9276 | 0 | 44.6545
308490 | 6090 | 22 | 1549 | 50.7 | 45 | 49.9 | 30 | 31.9 | 0.045 | 104.1 | 12.0384 | 69.48 | 40.18 | 23.76 | 0.77 | 100.7 | 420.9 | 401.6 | 53.3 | 454.6 | 1.4 | 425.9 | 8.2241 | 1.4 | 29.7 | 40.2 | 16 | 1.1 | 27.9 | 3.45 | 57.5 | 22.7 | 27.5 | 16.08 | 47 | 30 | 11.4544 | 34.12 | 53 | 4176.5517 | 10 | 102.1 | 55.6114 | 0.021724 | 19.9255 | 0 | 44.5376
308520 | 6120 | 22 | 1549 | 51.8 | 45.1 | 49.9 | 30 | 31.9 | 0.046 | 104 | 12.084 | 69.41 | 40.18 | 23.97 | 0.77 | 100.7 | 420.9 | 401.5 | 53.3 | 455.1 | 1.38 | 426.1 | 8.4025 | 1.4 | 29.7 | 40.1 | 16.1 | 1.1 | 27.9 | 3.51 | 57.5 | 22.8 | 27.5 | 16.08 | 47 | 30 | 11.4144 | 33.8779 | 53 | 4312.4138 | 10 | 102.1 | 55.68 | 0.16724 | 20.0248 | 0 | 44.6714
308550 | 6150 | 22 | 1548 | 49.3 | 45.1 | 49.9 | 30 | 31.9 | 0.051 | 103.9 | 12.1296 | 69.34 | 40.18 | 23.97 | 0.77 | 100.7 | 420.6 | 401.3 | 53.3 | 454.6 | 1.36 | 425.7 | 7.9918 | 1.3 | 29.9 | 40.1 | 15.9 | 1 | 28 | 3.37 | 56.1 | 22.9 | 27.5 | 16.08 | 47 | 30 | 11.4025 | 33.9721 | 53 | 4418.2759 | 10 | 102.1 | 55.6083 | 0.1131 | 19.9297 | 0 | 44.7183
308580 | 6180 | 22 | 1549 | 50 | 45.1 | 49.9 | 30 | 31.9 | 0.05 | 104 | 12.1752 | 69.34 | 40.18 | 24.18 | 0.77 | 100.7 | 420.5 | 401 | 53.4 | 454.2 | 1.38 | 425.6 | 8.1105 | 1.3 | 29.4 | 40.1 | 16.3 | 1 | 28.1 | 3.43 | 56.1 | 23.2 | 27.5 | 16.08 | 47 | 30 | 11.4326 | 34.12 | 53 | 4290.3448 | 10 | 102.1 | 55.6262 | 0.045517 | 19.9069 | 0 | 44.6559
308610 | 6210 | 22 | 1550 | 48.7 | 44.9 | 49.9 | 29.9 | 31.9 | 0.05 | 104 | 12.2208 | 69.27 | 40.18 | 24.18 | 0.77 | 100.7 | 420.5 | 401.1 | 53.3 | 454.3 | 1.41 | 426 | 7.9048 | 1.3 | 29.3 | 40.1 | 16.1 | 1 | 28.1 | 3.38 | 56.2 | 23.2 | 27.5 | 16.08 | 47 | 30 | 11.421 | 34.12 | 53.5862 | 4251.2069 | 10 | 102.1 | 55.6286 | 0.10345 | 20.0433 | 0 | 44.6002
308640 | 6240 | 22 | 1548 | 49.4 | 44.9 | 49.9 | 29.9 | 31.9 | 0.05 | 104 | 12.2208 | 69.34 | 40.18 | 24.18 | 0.77 | 100.7 | 420.3 | 401 | 53.3 | 454.3 | 1.38 | 425.7 | 8.008 | 1.3 | 30 | 40.1 | 16 | 1 | 28.1 | 3.4 | 56.2 | 23.3 | 27.5 | 16.08 | 47 | 30 | 11.4109 | 34.12 | 55 | 4144.8276 | 10 | 102.1 | 55.62 | 0.045517 | 19.9172 | 0 | 44.6017
308670 | 6270 | 22 | 1549 | 48.2 | 44.9 | 50 | 29.8 | 31.9 | 0.049 | 104 | 12.2208 | 69.55 | 40.03 | 24.39 | 0.77 | 100.7 | 420 | 400.6 | 53.4 | 454.1 | 1.37 | 425.8 | 7.8186 | 1.3 | 29.7 | 40.2 | 16.1 | 1 | 28.1 | 3.38 | 56.2 | 23.6 | 27.5 | 16.08 | 47 | 30 | 11.44 | 34.12 | 55 | 4010.3448 | 10 | 102.1 | 55.6248 | 0 | 19.9979 | 0 | 44.5059
308700 | 6300 | 22 | 1549 | 49.7 | 45 | 50.1 | 29.8 | 31.9 | 0.049 | 104 | 12.2664 | 69.83 | 40.03 | 24.53 | 0.77 | 100.7 | 420 | 400.5 | 53.4 | 454.2 | 1.38 | 426 | 8.0619 | 1.3 | 29.3 | 40.1 | 16 | 1 | 28.2 | 3.37 | 56.1 | 23.7 | 27.5 | 16.08 | 47 | 30 | 11.4244 | 34.12 | 55 | 4119.6552 | 10 | 102.1 | 55.6393 | 0.0041379 | 20.0269 | 0 | 44.5103
308730 | 6330 | 22 | 1550 | 51.7 | 45.2 | 50.1 | 29.7 | 32.1 | 0.046 | 104.1 | 12.2664 | 70.04 | 40.18 | 24.67 | 0.77 | 100.7 | 419.8 | 400.3 | 53.4 | 455.1 | 1.44 | 425.8 | 8.3917 | 1.4 | 30.1 | 40.2 | 16.1 | 1 | 28.3 | 3.45 | 57.6 | 23.8 | 27.5 | 16.08 | 47 | 30 | 11.4491 | 34.12 | 55 | 4100.3448 | 10 | 102.1 | 55.63 | 0.12276 | 20.0962 | 0 | 44.6528
308760 | 6360 | 22 | 1550 | 52 | 45.1 | 50.1 | 29.7 | 32.1 | 0.047 | 104 | 12.312 | 70.25 | 40.18 | 24.74 | 0.77 | 100.7 | 419.6 | 400 | 53.5 | 455.8 | 1.5 | 425.5 | 8.4404 | 1.4 | 30 | 40.3 | 16.1 | 1 | 28.3 | 3.47 | 57.6 | 23.9 | 27.5 | 16.08 | 47 | 30 | 11.4844 | 33.8779 | 55 | 4147.2414 | 10 | 102.1 | 55.63 | 0.1131 | 19.9897 | 0 | 44.6069
308790 | 6390 | 22 | 1549 | 49.8 | 45.1 | 50.1 | 29.8 | 32.1 | 0.05 | 103.9 | 12.312 | 70.46 | 40.18 | 24.67 | 0.77 | 100.7 | 419.5 | 399.9 | 53.4 | 454.8 | 1.39 | 426 | 8.0781 | 1.3 | 29.7 | 40.2 | 16 | 1 | 28.4 | 3.41 | 56.2 | 24 | 27.5 | 16.08 | 47 | 30 | 11.4523 | 33.73 | 55 | 4177.931 | 10 | 102.1 | 55.6362 | 0.045517 | 19.9524 | 0 | 44.5
308820 | 6420 | 22 | 1549 | 48.8 | 45.1 | 50 | 29.8 | 32.1 | 0.047 | 104 | 12.312 | 70.67 | 40.03 | 24.74 | 0.77 | 100.7 | 419.6 | 400 | 53.4 | 454.7 | 1.37 | 425.7 | 7.9159 | 1.3 | 29.8 | 40.1 | 15.9 | 1 | 28.4 | 3.37 | 56.1 | 24.1 | 27.5 | 16.08 | 47 | 30 | 11.3849 | 33.9721 | 55 | 4192.069 | 10 | 102.1 | 55.6366 | 0.028966 | 20.0269 | 0 | 44.4262
308850 | 6450 | 22 | 1550 | 49.9 | 45 | 50 | 29.8 | 32.1 | 0.048 | 104 | 12.3576 | 70.81 | 40.18 | 24.81 | 0.77 | 100.7 | 419.4 | 399.8 | 53.4 | 454.6 | 1.36 | 425.8 | 8.0995 | 1.3 | 29.6 | 40.1 | 16.3 | 0.8 | 28.5 | 3.41 | 56.3 | 23.7 | 27.5 | 16.08 | 47 | 30 | 11.3963 | 33.925 | 54.4138 | 4094.3103 | 10 | 102.1 | 55.6698 | 0.1131 | 19.999 | 0 | 44.57
308880 | 6480 | 22 | 1551 | 48.8 | 44.9 | 50 | 29.8 | 32.1 | 0.049 | 104 | 12.3576 | 70.88 | 40.18 | 24.67 | 0.77 | 100.7 | 419.6 | 400 | 53.3 | 455.1 | 1.28 | 426.1 | 7.9261 | 1.3 | 29.3 | 40.1 | 16.2 | 1 | 28.5 | 3.39 | 56.1 | 23 | 27.5 | 16.08 | 47 | 30 | 11.3777 | 33.8779 | 53 | 4236.5517 | 10 | 102.1 | 55.6283 | 0 | 19.8438 | 0 | 44.5369
308910 | 6510 | 22 | 1551 | 49.8 | 44.9 | 49.9 | 29.8 | 32.1 | 0.049 | 104 | 12.312 | 70.88 | 40.03 | 24.53 | 0.77 | 100.7 | 419.6 | 400.1 | 53.3 | 455.2 | 1.32 | 426.1 | 8.0885 | 1.3 | 29.2 | 39.9 | 15.8 | 1 | 28.6 | 3.4 | 56.2 | 22.3 | 27.5 | 16.08 | 47 | 30 | 11.4549 | 33.9721 | 53 | 4160 | 10 | 102.1 | 55.63 | 0.052069 | 19.9503 | 0 | 44.5255
308940 | 6540 | 22 | 1550 | 48.8 | 44.8 | 49.8 | 29.9 | 32.1 | 0.047 | 104 | 12.312 | 70.81 | 40.18 | 24.46 | 0.77 | 100.7 | 419.7 | 400.2 | 53.3 | 455.2 | 1.33 | 425.9 | 7.921 | 1.3 | 29.5 | 39.9 | 15.7 | 1 | 28.6 | 3.4 | 56.1 | 21.7 | 27.5 | 16.08 | 47 | 30 | 11.4638 | 34.12 | 53 | 4226.2069 | 10 | 102.1 | 55.6245 | 0.16931 | 19.9876 | 0 | 44.6272
308970 | 6570 | 22 | 1551 | 52 | 44.8 | 49.8 | 29.9 | 32.1 | 0.043 | 104 | 12.312 | 70.74 | 40.03 | 24.39 | 0.77 | 100.7 | 419.8 | 400.3 | 53.4 | 455.8 | 1.41 | 425.9 | 8.4459 | 1.4 | 29.8 | 39.9 | 15.9 | 1 | 28.5 | 3.54 | 57.5 | 21.3 | 27.5 | 16.08 | 47 | 30 | 11.4602 | 34.12 | 53 | 4346.2069 | 10 | 102.1 | 55.5952 | 0.096207 | 19.9131 | 0 | 44.6359
309000 | 6600 | 22 | 1553 | 51.8 | 44.8 | 49.8 | 30 | 32.1 | 0.046 | 104 | 12.312 | 70.6 | 40.18 | 24.11 | 0.77 | 100.7 | 420 | 400.4 | 53.3 | 455.9 | 1.45 | 425.7 | 8.4242 | 1.4 | 30.6 | 39.9 | 16 | 1 | 28.4 | 3.56 | 57.5 | 20.8 | 27.5 | 16.08 | 47 | 30 | 11.4429 | 34.12 | 53 | 4350.3448 | 10 | 102.1 | 55.5834 | 0 | 19.8634 | 0 | 44.5855
309030 | 6630 | 22 | 1552 | 48.6 | 44.9 | 49.9 | 30.1 | 32.2 | 0.049 | 103.9 | 12.2664 | 70.6 | 40.03 | 23.76 | 0.77 | 100.7 | 419.8 | 400.3 | 53.3 | 455.9 | 1.4 | 425.9 | 7.8987 | 1.3 | 30.6 | 40.1 | 15.7 | 1 | 28.5 | 3.43 | 56.1 | 20.2 | 27.5 | 16.08 | 47 | 30 | 11.3994 | 33.804 | 53.5862 | 4251.7241 | 10 | 102.1 | 55.6445 | 0.11069 | 19.9534 | 0 | 44.6072
309060 | 6660 | 22 | 1550 | 50.1 | 44.9 | 49.9 | 30 | 32.1 | 0.05 | 104 | 11.9928 | 70.53 | 40.18 | 23.62 | 0.77 | 100.7 | 419.7 | 400 | 53.3 | 455.9 | 1.48 | 425.9 | 8.132 | 1.3 | 30.2 | 40.1 | 16 | 1 | 28.4 | 3.42 | 56.1 | 19.7 | 27.5 | 16.08 | 47 | 30 | 11.415 | 33.9721 | 55 | 4307.2414 | 10 | 102.1 | 55.6331 | 0.074483 | 19.88 | 0 | 44.6755
309090 | 6690 | 22 | 1552 | 49.5 | 44.9 | 49.9 | 30.1 | 32.1 | 0.05 | 104 | 11.9928 | 70.46 | 40.18 | 23.41 | 0.77 | 100.7 | 419.5 | 400 | 53.3 | 455.8 | 1.36 | 426.2 | 8.045 | 1.3 | 29.9 | 40.1 | 15.8 | 1 | 28.5 | 3.41 | 56 | 19.3 | 27.5 | 16.08 | 47 | 30 | 11.4428 | 34.12 | 55 | 4126.5517 | 10 | 102.1 | 55.6317 | 0.0041379 | 19.9069 | 0 | 44.6528
309120 | 6720 | 22 | 1552 | 48.6 | 44.9 | 49.9 | 30.1 | 32.1 | 0.051 | 104 | 11.9472 | 70.39 | 40.18 | 23.2 | 0.77 | 100.7 | 419.4 | 399.9 | 53.3 | 456.1 | 1.36 | 426.2 | 7.8987 | 1.3 | 29.6 | 40 | 15.9 | 1 | 28.5 | 3.35 | 56 | 18.9 | 27.5 | 16.08 | 47 | 30 | 11.4512 | 34.12 | 55 | 4081.3793 | 10 | 102.1 | 55.62 | 0.12276 | 19.9855 | 0 | 44.6876
309150 | 6750 | 22 | 1552 | 49.2 | 44.9 | 49.9 | 30.1 | 32.1 | 0.047 | 104 | 11.9016 | 70.32 | 40.18 | 22.99 | 0.77 | 100.7 | 419.3 | 399.6 | 53.3 | 455.8 | 1.33 | 426.3 | 7.9962 | 1.3 | 29.6 | 40.1 | 16.1 | 1 | 28.5 | 3.43 | 56 | 18.6 | 27.5 | 16.08 | 47 | 30 | 11.4092 | 34.12 | 55 | 4289.6552 | 10 | 102.1 | 55.62 | 0.1131 | 19.94 | 0 | 44.7169
309180 | 6780 | 22 | 1553 | 52 | 44.9 | 49.9 | 30.1 | 32.1 | 0.047 | 104.1 | 11.856 | 70.25 | 40.18 | 22.78 | 0.77 | 100.7 | 419.1 | 399.5 | 53.3 | 456.1 | 1.39 | 426.3 | 8.4567 | 1.4 | 29.4 | 40.1 | 15.8 | 1.1 | 28.5 | 3.51 | 57.5 | 18.2 | 27.5 | 16.08 | 47 | 30 | 11.4362 | 34.12 | 55 | 4176.2069 | 10 | 102.1 | 55.6297 | 0.031034 | 19.9131 | 0 | 44.7045
309210 | 6810 | 22 | 1551 | 51.7 | 44.9 | 50 | 30.1 | 31.9 | 0.048 | 104 | 11.8104 | 70.18 | 40.03 | 22.57 | 0.77 | 100.7 | 418.9 | 399.2 | 53.3 | 456.7 | 1.46 | 426.3 | 8.3971 | 1.4 | 29.3 | 40.1 | 16.1 | 1.1 | 28.5 | 3.51 | 57.5 | 17.9 | 27.5 | 16.08 | 47 | 30 | 11.4375 | 33.8779 | 55 | 4037.5862 | 10 | 102.1 | 55.6362 | -0.016552 | 19.8931 | 0 | 44.6252
309240 | 6840 | 22 | 1551 | 49.4 | 44.9 | 50 | 30.1 | 32 | 0.05 | 103.9 | 11.7648 | 70.11 | 40.18 | 22.43 | 0.77 | 100.7 | 418.7 | 399 | 53.3 | 456.1 | 1.35 | 425.9 | 8.0236 | 1.3 | 29.2 | 40.1 | 15.9 | 1 | 28.5 | 3.39 | 56 | 17.6 | 27.5 | 16.08 | 47 | 30 | 11.4279 | 33.73 | 55 | 4127.4138 | 10 | 102.1 | 55.6283 | 0.06 | 20.0064 | 0 | 44.6726
309270 | 6870 | 22 | 1550 | 48.7 | 44.9 | 50 | 30.1 | 32 | 0.048 | 104 | 11.7648 | 70.11 | 40.18 | 22.29 | 0.77 | 100.7 | 418.7 | 399.2 | 53.3 | 455.9 | 1.38 | 426.4 | 7.9048 | 1.3 | 29.2 | 40 | 16 | 1 | 28.5 | 3.38 | 56.1 | 17.3 | 27.5 | 16.08 | 47 | 30 | 11.4171 | 33.73 | 53.8276 | 4066.8966 | 10 | 102.1 | 55.63 | 0.045517 | 19.94 | 0 | 44.6341
309300 | 6900 | 22 | 1551 | 49.6 | 44.8 | 49.9 | 30.1 | 32 | 0.05 | 104 | 11.7648 | 70.04 | 40.18 | 22.15 | 0.77 | 100.7 | 418.7 | 399 | 53.3 | 456 | 1.42 | 425.8 | 8.056 | 1.3 | 29.3 | 40 | 15.9 | 1 | 28.6 | 3.38 | 56 | 16.9 | 27.5 | 16.08 | 47 | 30 | 11.4104 | 33.9721 | 53 | 4122.069 | 10 | 102.1 | 55.6269 | 0.014483 | 19.9855 | 0 | 44.5703
309330 | 6930 | 22 | 1551 | 49.3 | 44.9 | 49.9 | 30.1 | 32 | 0.05 | 104 | 11.7648 | 69.97 | 40.18 | 21.94 | 0.77 | 100.7 | 418.6 | 399 | 53.2 | 455.8 | 1.43 | 426.2 | 8.0073 | 1.3 | 29.2 | 40.1 | 16 | 1 | 28.5 | 3.43 | 56 | 16.7 | 27.5 | 16.08 | 47 | 30 | 11.4431 | 34.12 | 53 | 4191.3793 | 10 | 102.1 | 55.62 | 0.076897 | 20.089 | 0 | 44.6524
309360 | 6960 | 22 | 1552 | 49.2 | 44.9 | 49.9 | 30 | 32 | 0.05 | 104 | 11.7648 | 69.9 | 40.03 | 21.8 | 0.77 | 100.7 | 418.6 | 399 | 53.3 | 455.7 | 1.45 | 426 | 7.9962 | 1.3 | 29.2 | 40.1 | 15.7 | 1 | 28.6 | 3.42 | 56 | 16.6 | 27.5 | 16.08 | 47 | 30 | 11.4306 | 34.12 | 53 | 4226.2069 | 10 | 102.1 | 55.62 | 0.1131 | 19.9752 | 0 | 44.66
309390 | 6990 | 22 | 1552 | 51.5 | 44.9 | 49.9 | 30 | 31.9 | 0.046 | 104.1 | 11.7648 | 69.83 | 40.18 | 21.59 | 0.77 | 100.7 | 418.4 | 398.7 | 53.3 | 456.4 | 1.46 | 426 | 8.37 | 1.4 | 29.3 | 40.1 | 15.8 | 1 | 28.5 | 3.48 | 57.5 | 16.4 | 27.5 | 16.08 | 47 | 30 | 11.4399 | 33.8779 | 53 | 4269.3103 | 10 | 102.1 | 55.6562 | 0.031034 | 19.909 | 0 | 44.5562
309420 | 7020 | 22 | 1551 | 51.8 | 45.1 | 49.9 | 29.9 | 31.9 | 0.048 | 104 | 11.7192 | 69.83 | 40.18 | 21.38 | 0.77 | 100.7 | 418.1 | 398.4 | 53.3 | 456.7 | 1.46 | 426.3 | 8.4134 | 1.4 | 29.2 | 40.1 | 15.9 | 1 | 28.5 | 3.5 | 57.5 | 16.2 | 27.5 | 16.08 | 47 | 30 | 11.4419 | 33.9721 | 53 | 4353.1034 | 10 | 102.1 | 55.6976 | 0.021724 | 20.0455 | 0 | 44.4755
309450 | 7050 | 22 | 1551 | 48.8 | 45 | 49.9 | 29.9 | 31.9 | 0.051 | 103.9 | 11.6736 | 69.76 | 40.18 | 21.24 | 0.77 | 100.7 | 418 | 398.3 | 53.3 | 456.4 | 1.41 | 426.3 | 7.9261 | 1.3 | 29.1 | 40.1 | 16 | 1 | 28.6 | 3.39 | 56 | 16.1 | 27.5 | 16.08 | 47 | 30 | 11.4036 | 34.12 | 53.5862 | 4259.4828 | 10 | 102.1 | 55.6328 | 0.082414 | 20.0112 | 0 | 44.5841
309480 | 7080 | 22 | 1550 | 49.6 | 44.9 | 49.9 | 29.9 | 31.8 | 0.05 | 104 | 11.6736 | 69.69 | 40.18 | 21.24 | 0.77 | 100.7 | 417.9 | 398.1 | 53.3 | 455.9 | 1.37 | 426.1 | 8.0509 | 1.3 | 29.1 | 40.1 | 15.9 | 1 | 28.6 | 3.37 | 56.1 | 15.9 | 27.5 | 16.08 | 47 | 30 | 11.4139 | 34.12 | 55 | 4182.069 | 10 | 102.1 | 55.5731 | 0.096207 | 19.971 | 0 | 44.5469
309510 | 7110 | 22 | 1550 | 49.1 | 44.8 | 49.9 | 29.9 | 31.8 | 0.05 | 104 | 11.6736 | 69.62 | 40.18 | 21.1 | 0.77 | 100.7 | 417.9 | 398.1 | 53.3 | 455.8 | 1.38 | 426 | 7.9697 | 1.3 | 29.1 | 40.1 | 16.1 | 1 | 28.6 | 3.46 | 56.1 | 15.8 | 27.5 | 16.08 | 47 | 30 | 11.4579 | 34.12 | 55 | 4027.931 | 10 | 102.1 | 55.6224 | 0.028966 | 19.9276 | 0 | 44.4834
309540 | 7140 | 22 | 1550 | 49.7 | 44.8 | 49.9 | 29.9 | 31.8 | 0.051 | 104 | 11.6736 | 69.55 | 40.03 | 20.96 | 0.77 | 100.7 | 417.8 | 398 | 53.3 | 456 | 1.4 | 426 | 8.0671 | 1.3 | 29.2 | 40 | 15.6 | 1 | 28.6 | 3.42 | 56.1 | 15.8 | 27.5 | 16.08 | 47 | 30 | 11.4154 | 33.8779 | 55 | 3903.7931 | 10 | 102.1 | 55.63 | 0.13 | 20.0248 | 0 | 44.6314
309570 | 7170 | 22 | 1550 | 51.5 | 44.9 | 49.9 | 29.9 | 31.8 | 0.048 | 104.1 | 11.6736 | 69.55 | 40.18 | 20.68 | 0.77 | 100.7 | 417.6 | 397.9 | 53.3 | 456.2 | 1.47 | 426.2 | 8.3593 | 1.4 | 29.7 | 40.1 | 16 | 1.1 | 28.5 | 3.53 | 57.6 | 15.8 | 27.5 | 16.08 | 47 | 30 | 11.399 | 33.9721 | 55 | 4011.3793 | 10 | 102.1 | 55.5983 | 0.13 | 19.9297 | 0 | 44.6472
309600 | 7200 | 22 | 1549 | 51.2 | 44.8 | 49.9 | 30 | 31.8 | 0.05 | 104 | 11.6736 | 69.48 | 40.18 | 20.54 | 0.77 | 100.7 | 417.6 | 397.8 | 53.2 | 456.3 | 1.52 | 426.4 | 8.3052 | 1.4 | 30.2 | 40.1 | 15.9 | 1.1 | 28.3 | 3.48 | 57.5 | 15.9 | 27.5 | 16.08 | 47 | 30 | 11.409 | 34.12 | 55 | 4203.1034 | 10 | 102.1 | 55.5728 | 0.074483 | 19.8924 | 0 | 44.6169
309630 | 7230 | 22 | 1549 | 49.5 | 44.9 | 49.9 | 30.1 | 31.8 | 0.052 | 103.9 | 11.6736 | 69.41 | 40.18 | 20.54 | 0.77 | 100.7 | 417.3 | 397.5 | 53.2 | 456 | 1.44 | 426.5 | 8.0294 | 1.3 | 30 | 40.1 | 15.6 | 1 | 28.3 | 3.32 | 56.1 | 16.2 | 27.5 | 16.08 | 47 | 30 | 11.4323 | 34.12 | 55 | 4131.3793 | 10 | 102.1 | 55.6393 | 0.021724 | 19.9669 | 0 | 44.5652
309660 | 7260 | 22 | 1549 | 49.4 | 44.9 | 49.8 | 30.1 | 31.8 | 0.053 | 104 | 11.6736 | 69.41 | 40.18 | 20.61 | 0.77 | 100.7 | 417.1 | 397.3 | 53.3 | 455.5 | 1.41 | 426.4 | 8.0132 | 1.3 | 30.6 | 40.1 | 15.8 | 1 | 28.1 | 3.37 | 56.1 | 16.4 | 27.5 | 16.08 | 47 | 30 | 11.3959 | 33.925 | 55 | 4084.4828 | 10 | 102.1 | 55.6686 | 0.10638 | 19.9431 | 0 | 44.6741
309690 | 7290 | 22 | 1549 | 49.2 | 44.9 | 49.9 | 30.1 | 31.8 | 0.052 | 104 | 11.6736 | 69.62 | 40.03 | 20.68 | 0.77 | 100.7 | 416.9 | 397 | 53.2 | 455.4 | 1.48 | 426.2 | 7.9808 | 1.3 | 31.4 | 40.1 | 16 | 0.9 | 28.1 | 3.38 | 56.2 | 16.7 | 27.5 | 16.08 | 47 | 30 | 11.3991 | 34.12 | 55 | 4279.6552 | 10 | 102.1 | 55.5769 | 0.045517 | 19.8245 | 0 | 44.6372
309720 | 7320 | 22 | 1549 | 49 | 44.9 | 50 | 30.1 | 31.9 | 0.052 | 104 | 11.6736 | 69.83 | 40.18 | 20.75 | 0.77 | 100.7 | 416.6 | 396.7 | 53.3 | 455.6 | 1.42 | 426.3 | 7.9483 | 1.3 | 30.8 | 40.1 | 15.8 | 1 | 27.9 | 3.37 | 56.1 | 16.8 | 27.5 | 16.08 | 47 | 30 | 11.4449 | 34.12 | 53.8276 | 4186.5517 | 10 | 102.1 | 55.6348 | 0.052069 | 19.94 | 0 | 44.5659
309750 | 7350 | 22 | 1549 | 51.6 | 44.9 | 50 | 30 | 31.9 | 0.05 | 104.1 | 11.6736 | 70.04 | 40.03 | 20.82 | 0.77 | 100.7 | 416.3 | 396.4 | 53.3 | 455.8 | 1.49 | 426.2 | 8.3701 | 1.4 | 30.2 | 40.1 | 16 | 1.1 | 27.9 | 3.51 | 57.7 | 17.1 | 27.5 | 16.08 | 47 | 30 | 11.3873 | 34.12 | 53 | 4165.1724 | 10 | 102.1 | 55.6393 | 0.15483 | 20.0669 | 0 | 44.7303
309780 | 7380 | 22 | 1549 | 51.6 | 45.1 | 50.1 | 29.9 | 32.1 | 0.051 | 104.1 | 11.4456 | 70.25 | 40.03 | 20.89 | 0.77 | 100.7 | 415.8 | 396 | 53.4 | 456.8 | 1.5 | 426.3 | 8.3701 | 1.4 | 29.8 | 40.2 | 16.1 | 1 | 27.9 | 3.48 | 57.6 | 17.3 | 27.5 | 16.08 | 47 | 30 | 11.4018 | 34.12 | 53 | 4193.4483 | 10 | 102.1 | 55.6217 | 0.045517 | 19.9359 | 0 | 44.7069
309810 | 7410 | 22 | 1548 | 49.8 | 45.1 | 50.1 | 29.7 | 32 | 0.052 | 103.9 | 10.8984 | 70.46 | 40.03 | 20.89 | 0.77 | 100.7 | 415.6 | 395.7 | 53.4 | 456.3 | 1.41 | 426.2 | 8.0729 | 1.3 | 30.1 | 40.1 | 15.9 | 1 | 27.9 | 3.38 | 56.2 | 17.5 | 27.5 | 16.08 | 47 | 30 | 11.467 | 34.12 | 53 | 4251.7241 | 10 | 102.1 | 55.6331 | 0 | 19.9255 | 0 | 44.6234
309840 | 7440 | 22 | 1549 | 50.6 | 45.1 | 50.1 | 29.8 | 32.1 | 0.052 | 103.9 | 10.8984 | 70.6 | 40.03 | 20.96 | 0.77 | 100.7 | 415.9 | 395.9 | 53.4 | 456.1 | 1.47 | 426.4 | 8.2079 | 1.3 | 30.3 | 40.2 | 15.8 | 1 | 27.9 | 3.39 | 56.3 | 17.7 | 27.5 | 16.08 | 47 | 30 | 11.4717 | 34.12 | 53 | 4238.6207 | 10 | 102.1 | 55.6303 | 0.052069 | 20.0517 | 0 | 44.5676
309870 | 7470 | 22 | 1549 | 49.2 | 44.9 | 50 | 29.9 | 32.1 | 0.051 | 104 | 10.8984 | 70.81 | 40.03 | 21.1 | 0.77 | 100.7 | 415.6 | 395.7 | 53.3 | 456.4 | 1.49 | 426.5 | 7.9808 | 1.3 | 30.6 | 40.1 | 15.8 | 1 | 27.8 | 3.36 | 56.3 | 17.9 | 27.5 | 16.08 | 47 | 30 | 11.4225 | 33.999 | 53 | 4315.6897 | 10 | 102.1 | 55.6334 | 0.10017 | 19.9514 | 0 | 44.6897
309900 | 7500 | 22 | 1548 | 49.6 | 44.9 | 49.9 | 30.1 | 32.1 | 0.051 | 104 | 10.8984 | 70.95 | 40.18 | 21.17 | 0.77 | 100.7 | 415.9 | 396 | 53.3 | 455.9 | 1.47 | 426.8 | 8.0405 | 1.3 | 30.3 | 40.1 | 16 | 1 | 27.8 | 3.34 | 56.3 | 18.1 | 27.5 | 16.08 | 47 | 30 | 11.3941 | 33.9721 | 53 | 4293.4483 | 10 | 102.1 | 55.7072 | 0.014483 | 19.9545 | 0 | 44.6152
309930 | 7530 | 22 | 1546 | 48.8 | 44.8 | 49.9 | 30.2 | 32.1 | 0.051 | 104 | 10.8984 | 70.88 | 40.03 | 21.24 | 0.77 | 100.7 | 415.9 | 396.1 | 53.3 | 455.8 | 1.52 | 426.3 | 7.9006 | 1.3 | 30.8 | 40.1 | 16 | 1 | 27.8 | 3.39 | 56.3 | 18.4 | 27.5 | 16.08 | 47 | 30 | 11.4161 | 34.12 | 54.1724 | 4224.4828 | 10 | 102.1 | 55.6221 | 0.06 | 20.1507 | 0 | 44.5686
309960 | 7560 | 22 | 1548 | 52.6 | 44.9 | 49.9 | 30.2 | 32 | 0.046 | 104.1 | 10.944 | 70.81 | 40.18 | 21.38 | 0.77 | 100.7 | 416 | 396 | 53.2 | 456.2 | 1.58 | 426 | 8.5268 | 1.4 | 31.5 | 40 | 15.9 | 1.1 | 27.7 | 3.49 | 57.8 | 18.6 | 27.5 | 16.08 | 47 | 30 | 11.4526 | 34.12 | 55 | 4020.3448 | 10 | 102.1 | 55.6169 | 0.076897 | 20.0355 | 0 | 44.6652
309990 | 7590 | 22 | 1549 | 51.6 | 44.9 | 49.9 | 30.3 | 32.1 | 0.046 | 104 | 10.944 | 70.74 | 40.18 | 21.38 | 0.77 | 100.7 | 416.2 | 396.4 | 53.4 | 456.5 | 1.55 | 426.2 | 8.3701 | 1.4 | 31.8 | 40 | 16 | 1.1 | 27.6 | 3.5 | 57.6 | 18.8 | 27.5 | 16.08 | 47 | 30 | 11.4576 | 34.12 | 55 | 3917.931 | 10 | 102.1 | 55.5976 | 0.096207 | 19.9152 | 0 | 44.5762
310020 | 7620 | 22 | 1547 | 49.5 | 44.8 | 49.9 | 30.3 | 32 | 0.048 | 103.9 | 10.9896 | 70.67 | 40.18 | 21.66 | 0.77 | 100.7 | 416 | 396.1 | 53.3 | 456.4 | 1.47 | 426.5 | 8.0191 | 1.3 | 31.9 | 40.1 | 16.1 | 1 | 27.5 | 3.35 | 56.2 | 19 | 27.5 | 16.08 | 47 | 30 | 11.4203 | 34.12 | 55 | 4072.069 | 10 | 102.1 | 55.5945 | 0 | 19.8783 | 0 | 44.4586
310050 | 7650 | 22 | 1550 | 49.6 | 44.8 | 49.9 | 30.3 | 32 | 0.05 | 104 | 10.9896 | 70.6 | 40.03 | 21.73 | 0.77 | 100.7 | 415.8 | 395.9 | 53.3 | 456.4 | 1.45 | 426.3 | 8.0509 | 1.3 | 32 | 40.1 | 15.8 | 1 | 27.4 | 3.36 | 56.2 | 19.2 | 27.5 | 16.08 | 47 | 30 | 11.4132 | 34.12 | 55 | 4207.2414 | 10 | 101.9448 | 55.629 | 0.028966 | 20.0641 | 0 | 44.5686
310080 | 7680 | 22 | 1550 | 49.9 | 44.9 | 49.9 | 30.2 | 31.9 | 0.048 | 104 | 10.9896 | 70.53 | 40.03 | 21.87 | 0.77 | 100.7 | 415.9 | 395.9 | 53.3 | 456.4 | 1.56 | 426.2 | 8.0995 | 1.3 | 31.7 | 40.1 | 15.9 | 1 | 27.4 | 3.41 | 56.2 | 19.4 | 27.5 | 16.08 | 47 | 30 | 11.42 | 34.12 | 55 | 4042.931 | 10 | 101.9707 | 55.6191 | 0.1131 | 19.9834 | 0 | 44.621
310110 | 7710 | 22 | 1548 | 49.4 | 45 | 49.9 | 30.2 | 31.9 | 0.05 | 104 | 10.9896 | 70.46 | 40.03 | 22.01 | 0.77 | 100.7 | 415.9 | 395.8 | 53.3 | 456.7 | 1.57 | 426.3 | 8.008 | 1.3 | 30.8 | 40.2 | 16 | 1 | 27.3 | 3.4 | 56.2 | 19.6 | 27.5 | 16.08 | 47 | 30 | 11.4339 | 34.12 | 55 | 4144.4828 | 10 | 102.1 | 55.6321 | 0 | 19.9855 | 0 | 44.5803
310140 | 7740 | 22 | 1548 | 50.1 | 44.9 | 49.9 | 30.2 | 31.9 | 0.048 | 104 | 10.9896 | 70.39 | 40.03 | 22.29 | 0.77 | 100.7 | 415.7 | 395.6 | 53.3 | 457.1 | 1.66 | 426.2 | 8.1215 | 1.3 | 30.2 | 40.1 | 15.8 | 1 | 27.4 | 3.37 | 56.2 | 19.7 | 27.5 | 16.08 | 47 | 30 | 11.4264 | 33.8779 | 55 | 4257.5862 | 10 | 102.1 | 55.63 | 0.028966 | 20.089 | 0 | 44.5755
310170 | 7770 | 22 | 1550 | 50.2 | 45.1 | 50.1 | 30.2 | 32 | 0.049 | 104 | 10.9896 | 70.39 | 40.03 | 22.43 | 0.77 | 100.7 | 415.4 | 395.3 | 53.3 | 456.9 | 1.67 | 426.1 | 8.1482 | 1.3 | 30.8 | 40.3 | 16 | 1 | 27.6 | 3.39 | 56.2 | 19.9 | 27.5 | 16.08 | 47 | 30 | 11.4321 | 33.73 | 53.8276 | 4202.7586 | 10 | 102.1 | 55.63 | 0.13 | 19.9566 | 0 | 44.6434
310200 | 7800 | 22 | 1548 | 50.4 | 44.9 | 50.1 | 30.1 | 32 | 0.049 | 104 | 10.9896 | 70.25 | 40.18 | 22.5 | 0.77 | 100.7 | 415.3 | 395.1 | 53.3 | 456.8 | 1.71 | 426.3 | 8.1702 | 1.3 | 30.8 | 40.2 | 15.9 | 1 | 27.5 | 3.42 | 56.2 | 20.1 | 27.5 | 16.08 | 47 | 30 | 11.4128 | 33.73 | 53 | 4178.6207 | 10 | 102.1 | 55.6331 | 0.074483 | 19.8072 | 0 | 44.6441
310230 | 7830 | 22 | 1549 | 51.7 | 44.9 | 50.1 | 30.1 | 31.9 | 0.047 | 104 | 10.9896 | 70.25 | 40.18 | 22.57 | 0.77 | 100.7 | 415.4 | 395.3 | 53.3 | 456.9 | 1.76 | 426.2 | 8.3863 | 1.4 | 31.4 | 40.2 | 15.9 | 1.1 | 27.5 | 3.53 | 57.5 | 20.2 | 27.5 | 16.08 | 47 | 30 | 11.4581 | 33.9721 | 53 | 4210 | 10 | 102.1 | 55.6407 | 0.021724 | 19.8134 | 0 | 44.6255
310260 | 7860 | 22 | 1550 | 51.9 | 44.9 | 50.1 | 30.1 | 31.9 | 0.048 | 104 | 11.0352 | 70.18 | 40.18 | 22.71 | 0.77 | 100.7 | 415 | 394.9 | 53.3 | 457 | 1.73 | 426.5 | 8.4242 | 1.4 | 32 | 40.1 | 15.9 | 1.1 | 27.4 | 3.48 | 57.5 | 20.4 | 27.5 | 16.08 | 47 | 30 | 11.4578 | 33.925 | 53 | 4182.5862 | 10 | 102.1 | 55.5881 | 0.11483 | 19.9524 | 0 | 44.694
310290 | 7890 | 22 | 1551 | 50.3 | 45 | 50.1 | 30.1 | 31.9 | 0.051 | 103.9 | 11.0352 | 70.11 | 40.18 | 22.71 | 0.77 | 100.7 | 415 | 394.8 | 53.3 | 457 | 1.72 | 426.6 | 8.1697 | 1.3 | 32.2 | 40.2 | 16 | 1 | 27.3 | 3.37 | 56.1 | 20.6 | 27.5 | 16.08 | 47 | 30 | 11.3935 | 34.12 | 53 | 4258.6207 | 10 | 101.9448 | 55.6555 | 0.074483 | 19.88 | 0 | 44.7138
310320 | 7920 | 22 | 1548 | 49.1 | 44.9 | 50.1 | 30 | 31.9 | 0.049 | 104 | 11.0352 | 70.04 | 40.03 | 22.78 | 0.77 | 100.7 | 414.8 | 394.5 | 53.3 | 456.6 | 1.84 | 426.3 | 7.9594 | 1.3 | 31.3 | 40.1 | 15.8 | 1 | 27.3 | 3.38 | 56 | 20.7 | 27.5 | 16.08 | 47 | 30 | 11.4186 | 34.12 | 53 | 4313.7931 | 10 | 101.8552 | 55.6948 | 0.0041379 | 19.9255 | 0 | 44.5938
310350 | 7950 | 22 | 1548 | 49.2 | 44.9 | 49.9 | 29.9 | 31.9 | 0.05 | 104 | 11.0808 | 69.97 | 40.18 | 22.71 | 0.77 | 100.7 | 414.9 | 394.8 | 53.3 | 457.1 | 1.71 | 426.5 | 7.9756 | 1.3 | 30.7 | 40.1 | 15.8 | 1 | 27.3 | 3.42 | 56.2 | 20.9 | 27.5 | 16.08 | 47 | 30 | 11.4436 | 34.12 | 54.1724 | 4232.069 | 10 | 102.0862 | 55.6203 | 0.10586 | 20.0393 | 0 | 44.6962
310380 | 7980 | 22 | 1549 | 50 | 44.9 | 49.9 | 29.9 | 31.9 | 0.049 | 104 | 11.0808 | 69.9 | 40.03 | 22.78 | 0.77 | 100.7 | 414.9 | 394.7 | 53.4 | 456.6 | 1.62 | 426.5 | 8.1105 | 1.3 | 31.7 | 40.1 | 16.1 | 1 | 27.3 | 3.43 | 56.1 | 21.2 | 27.5 | 16.08 | 47 | 30 | 11.4603 | 34.12 | 55 | 4127.5862 | 10 | 102.1 | 55.61 | 0.06 | 19.9731 | 0 | 44.7217
310410 | 8010 | 22 | 1548 | 49.3 | 44.9 | 49.9 | 29.9 | 32 | 0.051 | 104 | 11.1264 | 69.9 | 40.18 | 22.99 | 0.77 | 100.7 | 414.8 | 394.7 | 53.2 | 456.9 | 1.75 | 426.4 | 7.9918 | 1.3 | 31.6 | 40.2 | 15.8 | 1 | 27.3 | 3.38 | 56.1 | 21.2 | 27.5 | 16.08 | 47 | 30 | 11.3758 | 34.12 | 55 | 3993.7931 | 10 | 102.1 | 55.6459 | 0.031034 | 19.8945 | 0 | 44.6493
310440 | 8040 | 22 | 1550 | 49.7 | 44.9 | 49.9 | 30 | 31.9 | 0.05 | 104 | 11.1264 | 69.83 | 40.03 | 23.2 | 0.77 | 100.7 | 415.1 | 394.8 | 53.3 | 456.6 | 1.81 | 426.6 | 8.0671 | 1.3 | 31.4 | 40.1 | 15.9 | 1 | 27.5 | 3.38 | 56 | 21.4 | 27.5 | 16.08 | 47 | 30 | 11.4233 | 34.12 | 55 | 3967.931 | 10 | 102.1 | 55.6838 | -0.016552 | 19.9669 | 0 | 44.5297
310470 | 8070 | 22 | 1549 | 51.4 | 45 | 49.9 | 30 | 31.9 | 0.048 | 104.1 | 11.172 | 69.76 | 40.18 | 23.13 | 0.77 | 100.7 | 415.1 | 394.9 | 53.3 | 457.2 | 1.86 | 426.8 | 8.3376 | 1.4 | 30.6 | 40.1 | 16 | 1.1 | 27.3 | 3.51 | 57.5 | 21.6 | 27.5 | 16.08 | 47 | 30 | 11.4172 | 34.12 | 55 | 4151.0345 | 10 | 102.1 | 55.6038 | 0.068448 | 20.0093 | 0 | 44.6774
310500 | 8100 | 22 | 1551 | 51.1 | 45.1 | 49.9 | 29.9 | 32.1 | 0.048 | 104 | 11.172 | 69.69 | 40.18 | 23.13 | 0.77 | 100.7 | 414.8 | 394.6 | 53.3 | 457.6 | 1.89 | 426.6 | 8.2997 | 1.4 | 30.4 | 40.2 | 15.8 | 1.1 | 27.4 | 3.49 | 57.5 | 21.7 | 27.5 | 16.08 | 47 | 30 | 11.4141 | 34.12 | 55 | 4057.5862 | 10 | 102.1 | 55.5414 | 0.074483 | 19.8945 | 0 | 44.5576
310530 | 8130 | 22 | 1548 | 49.2 | 45.1 | 50.1 | 29.9 | 32.1 | 0.05 | 103.9 | 11.2176 | 69.62 | 40.03 | 23.13 | 0.77 | 100.7 | 414.8 | 394.6 | 53.3 | 457.8 | 1.96 | 426.6 | 7.9756 | 1.3 | 30.2 | 40.2 | 15.9 | 1 | 27.6 | 3.42 | 56.1 | 21.9 | 27.5 | 16.08 | 47 | 30 | 11.4302 | 33.8779 | 55 | 3990.3448 | 10 | 102.1 | 55.6059 | 0.0041379 | 20.0166 | 0 | 44.4814
310560 | 8160 | 22 | 1549 | 49.4 | 45 | 50 | 29.9 | 32.1 | 0.048 | 104 | 11.2176 | 69.62 | 40.03 | 23.27 | 0.77 | 100.7 | 414.6 | 394.4 | 53.3 | 457.7 | 1.95 | 426.6 | 8.0132 | 1.3 | 30.5 | 40.1 | 15.9 | 1 | 27.6 | 3.4 | 56.1 | 22.1 | 27.5 | 16.08 | 47 | 30 | 11.4092 | 33.9721 | 55 | 4138.6207 | 10 | 102.1 | 55.709 | 0.088966 | 20.161 | 0 | 44.6176
310590 | 8190 | 22 | 1549 | 49.1 | 44.9 | 50 | 29.9 | 32.1 | 0.049 | 104 | 11.2176 | 69.55 | 40.18 | 23.2 | 0.77 | 100.7 | 414.6 | 394.4 | 53.3 | 457.5 | 1.95 | 426.6 | 7.9646 | 1.3 | 30.6 | 40.1 | 16 | 1 | 27.6 | 3.38 | 56.2 | 22.2 | 27.5 | 16.08 | 47 | 30 | 11.3993 | 34.12 | 53.8276 | 4215.8621 | 10 | 102.1 | 55.6424 | 0.014483 | 19.9793 | 0 | 44.6176
310620 | 8220 | 22 | 1548 | 49 | 44.8 | 49.9 | 29.9 | 32 | 0.049 | 104 | 11.2176 | 69.48 | 40.03 | 23.41 | 0.77 | 100.7 | 414.7 | 394.5 | 53.2 | 457.4 | 1.98 | 426.6 | 7.9432 | 1.3 | 30.8 | 40.1 | 15.8 | 1 | 27.5 | 3.33 | 56.1 | 22.3 | 27.5 | 16.08 | 47 | 30 | 11.4167 | 34.12 | 53 | 4157.931 | 10 | 102.1 | 55.6417 | 0.045517 | 20.031 | 0 | 44.5441
310650 | 8250 | 22 | 1549 | 48.8 | 44.9 | 49.8 | 29.8 | 32 | 0.049 | 104 | 11.2176 | 69.41 | 40.03 | 23.48 | 0.77 | 100.7 | 414.6 | 394.5 | 53.2 | 457 | 1.88 | 426.7 | 7.9159 | 1.3 | 30.5 | 40 | 16 | 1 | 27.5 | 3.39 | 56.2 | 22.4 | 27.5 | 16.08 | 47 | 30 | 11.4279 | 34.12 | 53 | 4189.6552 | 10 | 102.1 | 55.6331 | 0.052069 | 19.969 | 0 | 44.4541
310680 | 8280 | 22 | 1550 | 52.1 | 44.9 | 49.9 | 29.8 | 31.9 | 0.047 | 104.1 | 11.2632 | 69.34 | 40.03 | 23.55 | 0.77 | 100.7 | 414.9 | 394.7 | 53.1 | 457.2 | 2.12 | 426.2 | 8.4566 | 1.4 | 30.9 | 40 | 16.1 | 1.1 | 27.4 | 3.46 | 57.6 | 22.6 | 27.5 | 16.08 | 47 | 30 | 11.4161 | 34.12 | 53 | 4233.7931 | 10 | 102.1 | 55.6043 | 0.14121 | 19.9731 | 0 | 44.5855
310710 | 8310 | 22 | 1548 | 51.9 | 44.9 | 49.9 | 29.8 | 31.8 | 0.049 | 104 | 11.2632 | 69.55 | 40.18 | 23.48 | 0.77 | 100.7 | 414.7 | 394.5 | 53.2 | 457.9 | 2.16 | 426.5 | 8.4133 | 1.4 | 30.6 | 40.1 | 16 | 1.1 | 27.3 | 3.48 | 57.6 | 22.7 | 27.5 | 16.08 | 47 | 30 | 11.4197 | 34.12 | 53 | 4280 | 10 | 102.1 | 55.5552 | 0.045517 | 19.8634 | 0 | 44.5821
310740 | 8340 | 22 | 1549 | 49.3 | 44.9 | 49.9 | 29.7 | 31.8 | 0.05 | 103.9 | 11.2632 | 69.76 | 40.18 | 23.62 | 0.77 | 100.7 | 414.4 | 394.1 | 53.3 | 457.2 | 1.95 | 426.3 | 7.997 | 1.3 | 30.3 | 40.2 | 16 | 1 | 27.4 | 3.35 | 56.1 | 22.9 | 27.5 | 16.08 | 47 | 30 | 11.4197 | 34.12 | 53 | 4280 | 10 | 101.9448 | 55.5748 | 0.052069 | 20.0186 | 0 | 44.5469
310770 | 8370 | 22 | 1549 | 49.7 | 44.9 | 49.9 | 29.6 | 31.8 | 0.051 | 104 | 11.2632 | 69.97 | 40.03 | 23.76 | 0.77 | 100.7 | 414.3 | 394 | 53.3 | 456.9 | 2 | 426.6 | 8.0619 | 1.3 | 30.1 | 40.2 | 16 | 1 | 27.4 | 3.34 | 56.1 | 23.1 | 27.5 | 16.08 | 47 | 30 | 11.422 | 34.12 | 53 | 4224.8276 | 10 | 101.8552 | 55.6197 | 0.15483 | 20.0617 | 0 | 44.6317
310800 | 8400 | 22 | 1549 | 48.3 | 45.1 | 50.1 | 29.6 | 31.9 | 0.052 | 104 | 11.2632 | 70.18 | 40.18 | 23.76 | 0.77 | 100.7 | 414.1 | 393.8 | 53.3 | 457.2 | 2.19 | 426.3 | 7.8348 | 1.3 | 30.1 | 40.3 | 15.9 | 1 | 27.6 | 3.41 | 56.2 | 23.2 | 27.5 | 16.08 | 47 | 30 | 11.4002 | 34.12 | 54.1724 | 4235.1724 | 10 | 102.0862 | 55.6176 | 0.045517 | 19.8759 | 0 | 44.631
310830 | 8430 | 22 | 1549 | 49.3 | 45.1 | 50.1 | 29.6 | 31.9 | 0.05 | 104 | 11.2632 | 70.39 | 40.03 | 23.97 | 0.77 | 100.7 | 413.9 | 393.5 | 53.3 | 456.9 | 2.16 | 426.4 | 7.997 | 1.3 | 30.2 | 40.2 | 15.9 | 1 | 27.4 | 3.39 | 56.2 | 23.3 | 27.5 | 16.08 | 47 | 30 | 11.436 | 33.8779 | 55 | 4213.4483 | 10 | 102.1 | 55.6297 | 0.014483 | 19.8414 | 0 | 44.6017
310860 | 8460 | 22 | 1549 | 51.6 | 45 | 50.1 | 29.6 | 31.9 | 0.048 | 104.1 | 11.2176 | 70.6 | 40.18 | 23.9 | 0.77 | 100.7 | 413.9 | 393.7 | 53.3 | 457.2 | 2.11 | 426.5 | 8.3701 | 1.3 | 30.4 | 40.2 | 16.1 | 1.1 | 27.6 | 3.48 | 57.6 | 23.5 | 27.5 | 16.08 | 47 | 30 | 11.428 | 34.046 | 55 | 4018.9655 | 10 | 102.1 | 55.6269 | 0.095 | 19.9524 | 0 | 44.6441
310890 | 8490 | 22 | 1549 | 51.8 | 45.1 | 50.1 | 29.7 | 31.9 | 0.049 | 104 | 11.2176 | 70.81 | 40.18 | 23.9 | 0.77 | 100.7 | 413.6 | 393.3 | 53.3 | 457.8 | 2.26 | 426.4 | 8.4025 | 1.4 | 30.5 | 40.2 | 15.8 | 1.1 | 27.4 | 3.43 | 57.7 | 23.6 | 27.5 | 16.08 | 47 | 30 | 11.3994 | 34.12 | 55 | 4147.5862 | 10 | 102.1 | 55.6283 | 0.045517 | 19.8341 | 0 | 44.7324
310920 | 8520 | 22 | 1548 | 49 | 45.2 | 50.1 | 29.7 | 31.9 | 0.052 | 103.9 | 11.2176 | 70.95 | 40.18 | 23.97 | 0.77 | 100.7 | 413.2 | 392.7 | 53.3 | 457.6 | 1.94 | 426.5 | 7.9432 | 1.3 | 30.3 | 40.2 | 16.1 | 1 | 27.5 | 3.37 | 56.2 | 23.7 | 27.5 | 16.08 | 47 | 30 | 11.4727 | 34.12 | 55 | 4243.1034 | 10 | 102.1 | 55.6338 | 0 | 19.9069 | 0 | 44.6859
310950 | 8550 | 22 | 1548 | 47.9 | 44.9 | 50.1 | 30 | 32 | 0.05 | 104 | 11.2176 | 70.88 | 40.18 | 24.04 | 0.77 | 100.7 | 413.4 | 393.2 | 53.3 | 457.6 | 2.08 | 426.7 | 7.7649 | 1.3 | 30.2 | 40.2 | 15.9 | 1 | 27.5 | 3.36 | 56.2 | 23.8 | 27.5 | 16.08 | 47 | 30 | 11.4432 | 34.12 | 55 | 4081.3793 | 10 | 102.1 | 55.6528 | 0.028966 | 20.0248 | 0 | 44.6559
310980 | 8580 | 22 | 1549 | 49 | 45.1 | 50 | 30.1 | 32 | 0.051 | 104 | 11.2176 | 70.81 | 40.03 | 23.97 | 0.77 | 100.7 | 413.5 | 393.2 | 53.3 | 457.4 | 2.12 | 426.3 | 7.9483 | 1.3 | 30.1 | 40.1 | 16 | 1 | 27.6 | 3.38 | 56.3 | 23.9 | 27.5 | 16.08 | 47 | 30 | 11.4212 | 33.8779 | 55 | 4004.4828 | 10 | 102.1 | 55.6786 | 0.13 | 20.0469 | 0 | 44.6962
311010 | 8610 | 22 | 1548 | 49 | 44.9 | 49.9 | 30.2 | 32 | 0.051 | 104 | 11.2176 | 70.74 | 40.18 | 24.18 | 0.77 | 100.7 | 413.7 | 393.4 | 53.3 | 457.9 | 2.18 | 426.6 | 7.9432 | 1.3 | 30.2 | 40.2 | 16.1 | 1 | 27.6 | 3.39 | 56.3 | 24.2 | 27.5 | 16.08 | 47 | 30 | 11.3959 | 33.9721 | 55 | 4144.4828 | 10 | 102.1 | 55.6183 | 0.096207 | 19.8245 | 0 | 44.6666
311040 | 8640 | 22 | 1548 | 49.8 | 44.9 | 49.8 | 30.2 | 32.1 | 0.05 | 104 | 11.2176 | 70.67 | 40.03 | 24.25 | 0.77 | 100.7 | 413.9 | 393.5 | 53.3 | 457.7 | 2.2 | 426.5 | 8.0729 | 1.3 | 30.2 | 40.2 | 16.1 | 1 | 27.7 | 3.37 | 56.3 | 24.3 | 27.5 | 16.08 | 47 | 30 | 11.3625 | 34.12 | 53.8276 | 4218.9655 | 10 | 102.1 | 55.6366 | 0.014483 | 19.8907 | 0 | 44.6121
311070 | 8670 | 22 | 1549 | 51.7 | 44.9 | 49.8 | 30.3 | 32 | 0.047 | 104 | 11.2176 | 70.67 | 40.18 | 24.39 | 0.77 | 100.7 | 414.1 | 393.7 | 53.3 | 458.4 | 2.39 | 426.5 | 8.3863 | 1.4 | 31 | 40.1 | 15.9 | 1.1 | 27.7 | 3.5 | 57.8 | 24.4 | 27.5 | 16.08 | 47 | 30 | 11.3822 | 34.12 | 53 | 4210 | 10 | 102.1 | 55.62 | 0.06 | 20.101 | 0 | 44.5393
311100 | 8700 | 22 | 1551 | 51.9 | 44.9 | 49.8 | 30.3 | 32 | 0.047 | 104 | 11.2176 | 70.6 | 40.18 | 24.46 | 0.77 | 100.7 | 414 | 393.6 | 53.3 | 458.5 | 2.26 | 426.4 | 8.4296 | 1.3 | 31.7 | 40.1 | 15.9 | 1.1 | 27.7 | 3.47 | 57.6 | 24.6 | 27.5 | 16.08 | 47 | 30 | 11.4184 | 34.12 | 53 | 4194.3103 | 10 | 102.1 | 55.6128 | 0.045517 | 20.001 | 0 | 44.6564
311130 | 8730 | 22 | 1552 | 49.8 | 44.9 | 49.8 | 30.4 | 32 | 0.049 | 103.9 | 11.2176 | 70.53 | 40.18 | 24.39 | 0.77 | 100.8 | 414 | 393.6 | 53.2 | 458.4 | 2.18 | 426.5 | 8.0937 | 1.3 | 31.5 | 40.1 | 16 | 1 | 27.6 | 3.41 | 56.2 | 24.5 | 27.5 | 16.08 | 47 | 30 | 11.4631 | 34.12 | 53 | 4252.4138 | 10 | 102.1 | 55.6172 | -0.031034 | 19.9148 | 0 | 44.481
311160 | 8760 | 22 | 1550 | 49.5 | 44.9 | 49.9 | 30.4 | 32 | 0.049 | 104 | 11.2176 | 70.46 | 40.18 | 24.32 | 0.77 | 100.8 | 413.8 | 393.4 | 53.2 | 458.3 | 2.27 | 426.4 | 8.0346 | 1.3 | 31.1 | 40.1 | 16.1 | 1 | 27.6 | 3.41 | 56.2 | 23.8 | 27.5 | 16.08 | 47 | 30 | 11.406 | 34.12 | 53 | 4202.4138 | 10 | 102.1 | 55.6234 | 0.052069 | 20.1483 | 0 | 44.5531
311190 | 8790 | 22 | 1550 | 49.3 | 44.9 | 49.9 | 30.4 | 32 | 0.049 | 104 | 11.2176 | 70.39 | 40.03 | 24.04 | 0.77 | 100.8 | 413.5 | 393.1 | 53.2 | 458.6 | 2.18 | 426.3 | 8.0022 | 1.3 | 30.7 | 40.1 | 15.9 | 1 | 27.6 | 3.38 | 56.2 | 23.1 | 27.5 | 16.08 | 47 | 30 | 11.4243 | 34.12 | 53 | 4224.1379 | 10 | 102.1 | 55.5952 | 0.16931 | 20.0169 | 0 | 44.5976
311220 | 8820 | 22 | 1551 | 49.7 | 44.9 | 50 | 30.3 | 32 | 0.049 | 104 | 11.2176 | 70.32 | 40.18 | 23.83 | 0.77 | 100.7 | 413.3 | 392.9 | 53.2 | 458.5 | 2.15 | 426.7 | 8.0723 | 1.3 | 30.4 | 40.1 | 15.8 | 1 | 27.7 | 3.39 | 56.1 | 22.6 | 27.5 | 16.08 | 47 | 30 | 11.3968 | 33.8779 | 53 | 4326.2069 | 10 | 101.9448 | 55.6114 | 0.074483 | 19.9007 | 0 | 44.5603
311250 | 8850 | 22 | 1550 | 48.5 | 44.9 | 50.1 | 30.2 | 32.1 | 0.05 | 104 | 11.2176 | 70.32 | 40.18 | 23.55 | 0.77 | 100.8 | 413.1 | 392.8 | 53.3 | 458.8 | 2.33 | 426.3 | 7.8723 | 1.3 | 30.4 | 40.2 | 16.1 | 1 | 27.7 | 3.34 | 56.2 | 21.9 | 27.5 | 16.08 | 47 | 30 | 11.4012 | 33.9721 | 54.1724 | 4313.4483 | 10 | 101.8552 | 55.7034 | 0.021724 | 20.0007 | 0 | 44.4572
311280 | 8880 | 22 | 1552 | 51.7 | 45.1 | 50.1 | 30 | 32 | 0.047 | 104 | 11.2176 | 70.18 | 40.18 | 23.41 | 0.77 | 100.7 | 412.9 | 392.5 | 53.4 | 459.1 | 2.35 | 426.7 | 8.4025 | 1.4 | 30.2 | 40.2 | 15.8 | 1.1 | 27.8 | 3.5 | 57.5 | 21.4 | 27.5 | 16.08 | 47 | 30 | 11.4262 | 34.12 | 55 | 4150 | 10 | 102.0862 | 55.6228 | 0.16724 | 20.101 | 0 | 44.5869
311310 | 8910 | 22 | 1551 | 48.9 | 45.1 | 50.2 | 29.9 | 32 | 0.051 | 103.9 | 11.2176 | 70.18 | 40.18 | 23.13 | 0.77 | 100.8 | 412.5 | 392 | 53.4 | 459.2 | 2.19 | 426.6 | 7.9424 | 1.3 | 29.9 | 40.2 | 15.7 | 1 | 27.8 | 3.39 | 56.1 | 20.9 | 27.5 | 16.08 | 47 | 30 | 11.4168 | 34.12 | 55 | 3994.6552 | 10 | 102.1 | 55.6503 | 0.10224 | 19.8862 | 0 | 44.596
311340 | 8940 | 22 | 1550 | 49.4 | 44.9 | 50.1 | 29.8 | 31.9 | 0.048 | 103.9 | 11.2176 | 70.11 | 40.03 | 22.71 | 0.77 | 100.7 | 412.8 | 392.3 | 53.4 | 458.7 | 2.39 | 426.7 | 8.0184 | 1.3 | 29.8 | 40.2 | 16.2 | 1 | 27.9 | 3.37 | 56 | 20.5 | 27.5 | 16.08 | 47 | 30 | 11.436 | 34.12 | 55 | 4188.2759 | 10 | 102.1 | 55.7117 | 0.0041379 | 19.9069 | 0 | 44.5152
311370 | 8970 | 22 | 1552 | 49.9 | 44.9 | 50.1 | 29.7 | 31.9 | 0.05 | 104 | 11.2176 | 70.04 | 40.18 | 22.57 | 0.77 | 100.8 | 412.5 | 391.8 | 53.4 | 458.6 | 2.18 | 426.8 | 8.11 | 1.3 | 29.9 | 40.1 | 16 | 1 | 27.9 | 3.38 | 56.1 | 20.1 | 27.5 | 16.08 | 47 | 30 | 11.446 | 34.12 | 55 | 4200 | 10 | 102.1 | 55.6266 | 0.12276 | 19.9855 | 0 | 44.6221
311400 | 9000 | 22 | 1551 | 49.5 | 45 | 49.9 | 29.8 | 31.9 | 0.048 | 104 | 11.2176 | 69.97 | 40.18 | 22.43 | 0.77 | 100.8 | 413 | 392.5 | 53.4 | 458.8 | 2.27 | 426.5 | 8.0398 | 1.3 | 30.1 | 40.2 | 16 | 1 | 27.9 | 3.44 | 56.1 | 19.6 | 27.5 | 16.08 | 47 | 30 | 11.3743 | 34.12 | 55 | 4082.4138 | 10 | 102.1 | 55.6 | 0.13 | 19.9276 | 0 | 44.671
318630 | 1830 | 23 | 1552 | 50.4 | 44.9 | 49.5 | 29.7 | 31.8 | 0.053 | 104 | 11.4456 | 70.32 | 40.03 | 31.88 | 0.77 | 100.8 | 441.5 | 423.9 | 53.5 | 445.9 | 1.04 | 425.3 | 8.1913 | 0.8 | 32.9 | 39.8 | 15.9 | 0.8 | 28.4 | 3.56 | 57.4 | 33.2 | 27.5 | 16.08 | 47 | 30 | 11.3537 | 34.12 | 55 | 4021.7241 | 10 | 102.1 | 55.6114 | 0.074483 | 19.8924 | 0 | 44.6679
318660 | 1860 | 23 | 1552 | 50.7 | 44.9 | 49.8 | 29.7 | 31.8 | 0.053 | 104 | 11.4912 | 70.25 | 40.03 | 31.46 | 0.77 | 100.8 | 440.5 | 422.8 | 53.7 | 446.1 | 1.02 | 425.1 | 8.24 | 0.8 | 32.7 | 39.9 | 15.8 | 0.8 | 28.6 | 3.53 | 57.4 | 31.9 | 27.5 | 16.08 | 47 | 30 | 11.3622 | 34.12 | 55 | 4138.6207 | 10 | 102.1 | 55.6759 | 0.0041379 | 19.9855 | 0 | 44.5738
318690 | 1890 | 23 | 1551 | 48.5 | 44.9 | 49.9 | 29.7 | 31.9 | 0.055 | 103.9 | 11.4912 | 70.18 | 40.18 | 31.04 | 0.77 | 100.8 | 439.9 | 422.2 | 53.8 | 445.9 | 0.97 | 425.2 | 7.8774 | 0.8 | 31.9 | 39.9 | 15.9 | 0.7 | 28.7 | 3.37 | 55.9 | 30.7 | 27.5 | 16.08 | 47 | 30 | 11.4268 | 34.12 | 53.4138 | 4182.4138 | 10 | 102.1 | 55.6012 | 0.051724 | 19.985 | 0 | 44.6902
318720 | 1920 | 23 | 1551 | 48.3 | 44.9 | 50.1 | 29.7 | 31.8 | 0.053 | 103.9 | 11.4912 | 70.11 | 40.18 | 30.48 | 0.77 | 100.8 | 439.4 | 421.5 | 53.8 | 445 | 0.97 | 425.2 | 7.8449 | 0.7 | 32.5 | 39.9 | 15.8 | 0.7 | 28.7 | 3.43 | 55.9 | 29.6 | 27.5 | 16.08 | 47 | 30 | 11.458 | 34.12 | 53 | 4226.2069 | 10 | 102.1 | 55.5676 | 0.031034 | 19.8059 | 0 | 44.6841
318750 | 1950 | 23 | 1553 | 50 | 44.9 | 50.1 | 29.7 | 31.9 | 0.05 | 104.1 | 11.5368 | 70.04 | 40.03 | 30.06 | 0.77 | 100.8 | 439.1 | 421.3 | 53.9 | 445.4 | 1.01 | 425 | 8.1315 | 0.8 | 32.9 | 39.9 | 16 | 0.8 | 28.6 | 3.51 | 57.2 | 28.5 | 27.5 | 16.08 | 47 | 30 | 11.4751 | 34.12 | 53 | 4280 | 10 | 102.1 | 55.6548 | 0.0041379 | 19.9772 | 0 | 44.5969
318780 | 1980 | 23 | 1552 | 50 | 45.1 | 50.3 | 29.7 | 31.9 | 0.049 | 104 | 11.5368 | 69.97 | 40.18 | 29.64 | 0.77 | 100.8 | 438.5 | 420.6 | 53.9 | 445.7 | 1.02 | 425.2 | 8.1263 | 0.8 | 33.1 | 39.9 | 16 | 0.8 | 28.4 | 3.51 | 57.3 | 27.4 | 27.5 | 16.08 | 47 | 30 | 11.433 | 34.12 | 53 | 4241.3793 | 10 | 102.1 | 55.6914 | 0.088966 | 20.089 | 0 | 44.6917
318810 | 2010 | 23 | 1552 | 50.4 | 45.1 | 50.2 | 29.8 | 32 | 0.048 | 104 | 11.5368 | 69.9 | 40.03 | 29.29 | 0.77 | 100.8 | 438.1 | 420.2 | 53.9 | 445.9 | 1.02 | 425.2 | 8.1913 | 0.8 | 33.5 | 39.9 | 15.9 | 0.9 | 28.4 | 3.51 | 57.3 | 26.6 | 27.5 | 16.08 | 47 | 30 | 11.3938 | 33.8779 | 53 | 4193.7931 | 10 | 102.1 | 55.6352 | 0 | 19.9897 | 0 | 44.7393
318840 | 2040 | 23 | 1552 | 50.7 | 44.9 | 50.1 | 29.8 | 32.1 | 0.049 | 104 | 11.5824 | 69.83 | 40.18 | 28.87 | 0.77 | 100.8 | 437.9 | 420.2 | 53.9 | 445.9 | 1.01 | 425 | 8.24 | 0.8 | 32.9 | 39.9 | 16 | 0.8 | 28.3 | 3.54 | 57.3 | 25.7 | 27.5 | 16.08 | 47 | 30 | 11.4173 | 33.9721 | 53 | 4301.0345 | 10 | 102.1 | 55.6448 | 0 | 19.94 | 0 | 44.629
318870 | 2070 | 23 | 1552 | 48.4 | 44.9 | 50.1 | 29.8 | 32 | 0.051 | 103.9 | 11.5824 | 69.76 | 40.18 | 28.45 | 0.77 | 100.8 | 438 | 420.2 | 53.9 | 445.3 | 0.97 | 425.1 | 7.8662 | 0.8 | 32.8 | 39.8 | 16.2 | 0.7 | 28.3 | 3.39 | 55.9 | 24.9 | 27.5 | 16.08 | 47 | 30 | 11.4356 | 34.12 | 53 | 4388.9655 | 10 | 101.9448 | 55.6252 | 0.052069 | 19.9855 | 0 | 44.4934
318900 | 2100 | 23 | 1552 | 48.3 | 44.9 | 49.9 | 29.9 | 32 | 0.049 | 104 | 11.5824 | 69.76 | 40.18 | 28.1 | 0.77 | 100.8 | 438.3 | 420.5 | 53.9 | 444.6 | 0.96 | 425.1 | 7.85 | 0.8 | 33.3 | 39.8 | 15.9 | 0.7 | 28.3 | 3.43 | 55.9 | 24.3 | 27.5 | 16.08 | 47 | 30 | 11.4326 | 34.12 | 54.5862 | 4263.6207 | 10 | 101.8931 | 55.6279 | 0.068966 | 20.0321 | 0 | 44.6103
318930 | 2130 | 23 | 1552 | 51.4 | 44.8 | 49.7 | 29.9 | 31.8 | 0.049 | 104.1 | 11.5824 | 69.97 | 40.18 | 27.75 | 0.77 | 100.8 | 438.4 | 420.6 | 53.8 | 445.1 | 1.01 | 425.1 | 8.3538 | 0.8 | 32.9 | 39.7 | 15.8 | 0.8 | 28.1 | 3.59 | 57.4 | 23.6 | 27.5 | 16.08 | 47 | 30 | 11.4565 | 34.12 | 55 | 4041.0345 | 10 | 101.8552 | 55.6269 | 0 | 19.9421 | 0 | 44.5755
318960 | 2160 | 23 | 1552 | 51.4 | 44.8 | 49.8 | 30 | 31.9 | 0.047 | 104 | 11.5824 | 70.18 | 40.18 | 27.47 | 0.77 | 100.8 | 438.3 | 420.4 | 53.8 | 445.5 | 1 | 425.4 | 8.3538 | 0.8 | 33.7 | 39.8 | 15.7 | 0.8 | 27.9 | 3.54 | 57.4 | 23 | 27.5 | 16.08 | 47 | 30 | 11.3944 | 34.12 | 55 | 4004.4828 | 10 | 102.0862 | 55.6324 | 0.021724 | 20.1303 | 0 | 44.4562
318990 | 2190 | 23 | 1552 | 51.6 | 45 | 49.8 | 30.1 | 31.9 | 0.049 | 104 | 11.5824 | 70.39 | 40.18 | 27.05 | 0.77 | 100.8 | 438.1 | 420.2 | 53.8 | 445.6 | 1 | 425.5 | 8.3863 | 0.9 | 34.3 | 39.9 | 16 | 0.8 | 27.9 | 3.54 | 57.4 | 22.3 | 27.5 | 16.08 | 47 | 30 | 11.4338 | 34.12 | 55 | 4199.6552 | 10 | 102.1 | 55.6462 | 0.16724 | 20.1424 | 0 | 44.6276
319020 | 2220 | 23 | 1552 | 48.6 | 45 | 49.8 | 30.1 | 32 | 0.051 | 103.9 | 11.5824 | 70.6 | 40.18 | 26.77 | 0.77 | 100.8 | 437.8 | 419.9 | 53.8 | 445.6 | 0.95 | 425.4 | 7.8987 | 0.8 | 34.2 | 39.9 | 16 | 0.7 | 27.9 | 3.41 | 55.9 | 21.8 | 27.5 | 16.08 | 47 | 30 | 11.4423 | 34.12 | 55 | 4263.4483 | 10 | 101.9448 | 55.66 | 0.096207 | 19.9814 | 0 | 44.5731
319050 | 2250 | 23 | 1552 | 48.6 | 45.1 | 49.9 | 30.1 | 32.1 | 0.053 | 103.9 | 11.5824 | 70.81 | 40.03 | 26.49 | 0.77 | 100.8 | 437.6 | 419.7 | 53.8 | 445.1 | 0.95 | 425.6 | 7.8987 | 0.8 | 34.4 | 39.9 | 16 | 0.7 | 27.9 | 3.44 | 55.9 | 21.3 | 27.5 | 16.08 | 47 | 30 | 11.3981 | 34.12 | 55 | 4127.5862 | 10 | 101.8552 | 55.6903 | 0 | 19.909 | 0 | 44.4966
319080 | 2280 | 23 | 1552 | 48.6 | 44.9 | 50 | 30.1 | 32.1 | 0.051 | 104 | 11.5824 | 70.95 | 40.18 | 26.21 | 0.77 | 100.8 | 437.4 | 419.6 | 53.8 | 444.9 | 0.96 | 425 | 7.8987 | 0.8 | 34.3 | 39.9 | 15.9 | 0.7 | 28 | 3.45 | 56.2 | 20.8 | 27.5 | 16.08 | 47 | 30 | 11.4056 | 34.12 | 55 | 4049.3103 | 10 | 102.0862 | 55.6186 | 0.07 | 20.0248 | 0 | 44.4324
319110 | 2310 | 23 | 1552 | 51 | 45.1 | 50.1 | 30.1 | 32.1 | 0.049 | 104.1 | 11.5824 | 71.16 | 40.03 | 25.93 | 0.77 | 100.8 | 437 | 419 | 53.8 | 446.3 | 1 | 425 | 8.2888 | 0.8 | 34.2 | 39.9 | 15.9 | 0.8 | 27.9 | 3.53 | 57.5 | 20.4 | 27.5 | 16.08 | 47 | 30 | 11.4138 | 33.925 | 54.4138 | 4173.7931 | 10 | 102.1 | 55.5672 | 0.12966 | 19.976 | 0 | 44.5793
319140 | 2340 | 23 | 1551 | 50.8 | 45.1 | 50.2 | 30.2 | 32.1 | 0.05 | 104 | 11.5824 | 71.23 | 40.03 | 25.72 | 0.77 | 100.8 | 436.7 | 418.7 | 53.9 | 446.8 | 1 | 425.2 | 8.251 | 0.9 | 34.1 | 39.7 | 15.7 | 0.9 | 27.9 | 3.49 | 57.4 | 20.1 | 27.5 | 16.08 | 47 | 30 | 11.4356 | 34.12 | 53 | 4194.4828 | 10 | 102.1 | 55.6607 | 0.06 | 19.8924 | 0 | 44.5769
319170 | 2370 | 23 | 1551 | 50.8 | 45 | 50.1 | 30.2 | 32.2 | 0.048 | 104 | 11.5824 | 71.16 | 40.18 | 25.44 | 0.77 | 100.8 | 436.5 | 418.6 | 53.8 | 447 | 1.01 | 425.3 | 8.251 | 0.8 | 34.2 | 39.9 | 15.7 | 0.8 | 28 | 3.55 | 57.5 | 19.7 | 27.5 | 16.08 | 47 | 30 | 11.4723 | 34.12 | 53 | 4252.4138 | 10 | 102.1 | 55.6752 | 0.093793 | 19.9669 | 0 | 44.5262
319200 | 2400 | 23 | 1550 | 48.9 | 45.1 | 50.1 | 30.2 | 32.1 | 0.052 | 103.9 | 11.5824 | 71.09 | 40.18 | 25.23 | 0.77 | 100.8 | 436.2 | 418.2 | 53.8 | 446.5 | 0.95 | 425.4 | 7.9372 | 0.8 | 34.2 | 39.8 | 16 | 0.7 | 28 | 3.39 | 56 | 19.3 | 27.5 | 16.08 | 47 | 30 | 11.4457 | 33.8779 | 53 | 4301.3793 | 10 | 102.1 | 55.5717 | 0.16103 | 20.0124 | 0 | 44.6607
319230 | 2430 | 23 | 1551 | 48.9 | 44.9 | 50 | 30.3 | 32.1 | 0.051 | 104 | 11.5824 | 71.02 | 40.03 | 25.09 | 0.77 | 100.8 | 436.2 | 418.2 | 53.8 | 446.2 | 0.95 | 425.4 | 7.9424 | 0.8 | 34.1 | 39.8 | 15.8 | 0.7 | 28 | 3.41 | 56 | 19 | 27.5 | 16.08 | 47 | 30 | 11.4171 | 33.9721 | 53 | 4222.4138 | 10 | 102.1 | 55.5366 | 0.045517 | 19.8738 | 0 | 44.6628
319260 | 2460 | 23 | 1550 | 51.3 | 44.9 | 50 | 30.3 | 32.1 | 0.048 | 104.1 | 11.5368 | 70.95 | 40.18 | 24.81 | 0.77 | 100.8 | 436.3 | 418.3 | 53.8 | 446.3 | 1 | 425.5 | 8.3268 | 0.9 | 33.7 | 39.8 | 15.8 | 0.8 | 28 | 3.51 | 57.5 | 18.7 | 27.5 | 16.08 | 47 | 30 | 11.3762 | 34.12 | 53 | 4126.8966 | 10 | 102.1 | 55.5593 | 0.014483 | 19.8759 | 0 | 44.6614
319290 | 2490 | 23 | 1551 | 50.9 | 44.9 | 49.9 | 30.3 | 32.1 | 0.048 | 104.1 | 11.5368 | 70.88 | 40.03 | 24.67 | 0.77 | 100.8 | 436.3 | 418.3 | 53.8 | 447.3 | 0.99 | 425.5 | 8.2672 | 0.8 | 33.2 | 39.8 | 16.1 | 0.8 | 28.1 | 3.48 | 57.5 | 18.4 | 27.5 | 16.08 | 47 | 30 | 11.3716 | 34.12 | 53 | 4233.4483 | 10 | 102.1 | 55.6193 | 0.06 | 20.0041 | 0 | 44.6728
319320 | 2520 | 23 | 1550 | 50.5 | 44.9 | 49.9 | 30.3 | 32.1 | 0.048 | 104 | 11.5368 | 70.81 | 40.03 | 24.46 | 0.77 | 100.8 | 436.2 | 418.3 | 53.8 | 447.7 | 0.98 | 425.3 | 8.1969 | 0.9 | 32.7 | 39.9 | 15.9 | 0.8 | 28.1 | 3.49 | 57.5 | 18.2 | 27.5 | 16.08 | 47 | 30 | 11.4136 | 34.12 | 53.5862 | 4251.0345 | 10 | 102.0224 | 55.6248 | 0.07569 | 19.8491 | 0 | 44.6793
319350 | 2550 | 23 | 1550 | 48.9 | 45.1 | 49.9 | 30.2 | 32.1 | 0.05 | 103.9 | 11.5368 | 70.74 | 40.18 | 24.25 | 0.77 | 100.8 | 436.1 | 418 | 53.8 | 447.3 | 0.94 | 425.2 | 7.9372 | 0.8 | 33.1 | 39.9 | 15.9 | 0.7 | 28.2 | 3.38 | 56 | 17.9 | 27.5 | 16.08 | 47 | 30 | 11.3842 | 34.12 | 55 | 4104.1379 | 10 | 101.8552 | 55.6283 | -0.016552 | 19.9255 | 0 | 44.6048
319380 | 2580 | 23 | 1551 | 48.6 | 44.9 | 49.9 | 30.2 | 32 | 0.05 | 104 | 11.5368 | 70.67 | 40.18 | 24.18 | 0.77 | 100.8 | 436.2 | 418.2 | 53.7 | 446.6 | 0.95 | 425 | 7.8936 | 0.8 | 32.8 | 39.8 | 16.1 | 0.7 | 28.3 | 3.44 | 55.9 | 17.8 | 27.5 | 16.08 | 47 | 30 | 11.4377 | 34.12 | 55 | 4112.4138 | 10 | 101.931 | 55.6186 | 0.076897 | 20.0393 | 0 | 44.7066
319410 | 2610 | 23 | 1550 | 49.2 | 44.9 | 49.9 | 30.2 | 32 | 0.051 | 104 | 11.5368 | 70.6 | 40.18 | 24.04 | 0.77 | 100.8 | 436.1 | 418 | 53.8 | 446.7 | 0.95 | 425.6 | 7.9859 | 0.8 | 32.2 | 39.8 | 15.9 | 0.7 | 28.3 | 3.42 | 56 | 17.6 | 27.5 | 16.08 | 47 | 30 | 11.4358 | 34.12 | 55 | 4035.1724 | 10 | 101.7103 | 55.6045 | 0.1131 | 19.9876 | 0 | 44.7393
319440 | 2640 | 23 | 1549 | 50.9 | 44.8 | 49.8 | 30.1 | 31.8 | 0.048 | 104.1 | 11.5368 | 70.6 | 40.03 | 23.9 | 0.77 | 100.8 | 436 | 417.9 | 53.7 | 447.5 | 0.99 | 425.2 | 8.2565 | 0.8 | 31.9 | 39.8 | 15.8 | 0.8 | 28.4 | 3.53 | 57.3 | 17.5 | 27.5 | 16.08 | 47 | 30 | 11.4317 | 34.12 | 55 | 4138.6207 | 10 | 101.8448 | 55.5786 | 0.031034 | 19.94 | 0 | 44.69
319470 | 2670 | 23 | 1550 | 51.8 | 44.9 | 49.9 | 30.2 | 31.8 | 0.049 | 104.1 | 11.5368 | 70.53 | 40.18 | 23.69 | 0.77 | 100.8 | 435.7 | 417.7 | 53.8 | 448.1 | 0.98 | 425.4 | 8.4079 | 0.9 | 31.8 | 39.9 | 16 | 0.9 | 28.3 | 3.59 | 57.4 | 17.4 | 27.5 | 16.08 | 47 | 30 | 11.4174 | 34.12 | 55 | 4232.069 | 10 | 102.0862 | 55.6166 | -0.016552 | 19.9855 | 0 | 44.5852
319500 | 2700 | 23 | 1550 | 49.3 | 44.9 | 49.8 | 30.1 | 31.8 | 0.049 | 104 | 11.5368 | 70.46 | 40.18 | 23.62 | 0.77 | 100.8 | 435.3 | 417.3 | 53.8 | 448.3 | 0.96 | 425.3 | 8.0022 | 0.8 | 31.8 | 39.9 | 15.9 | 0.8 | 28.4 | 3.42 | 56.3 | 17.7 | 27.5 | 16.08 | 47 | 30 | 11.4257 | 34.12 | 55 | 4127.5862 | 10 | 102.1 | 55.6231 | 0.093793 | 20.089 | 0 | 44.5962
319530 | 2730 | 23 | 1549 | 47.2 | 44.9 | 49.9 | 30 | 31.8 | 0.05 | 103.9 | 11.5368 | 70.39 | 40.18 | 23.48 | 0.77 | 100.8 | 435.1 | 417.2 | 53.7 | 447.8 | 0.94 | 425.2 | 7.6564 | 0.8 | 31.7 | 39.9 | 15.5 | 0.8 | 28.5 | 3.41 | 55.9 | 17.8 | 27.5 | 16.08 | 47 | 30 | 11.4272 | 34.12 | 54.4138 | 4135.6897 | 10 | 101.9 | 55.6321 | 0.125 | 19.9421 | 0 | 44.6183
319560 | 2760 | 23 | 1549 | 49 | 45 | 49.9 | 29.9 | 31.8 | 0.049 | 104 | 11.5368 | 70.32 | 40.03 | 23.34 | 0.77 | 100.8 | 435 | 417 | 53.7 | 447.7 | 0.94 | 425.5 | 7.9483 | 0.8 | 31.5 | 39.9 | 15.8 | 0.8 | 28.6 | 3.44 | 56 | 18 | 27.5 | 16.08 | 47 | 30 | 11.4106 | 33.8779 | 53 | 4202.7586 | 10 | 102.0862 | 55.62 | 0.021724 | 20.0455 | 0 | 44.4448
319590 | 2790 | 23 | 1548 | 51.1 | 44.9 | 49.8 | 29.8 | 31.8 | 0.048 | 104.1 | 11.5824 | 70.32 | 40.18 | 23.34 | 0.77 | 100.8 | 435 | 416.9 | 53.7 | 447.9 | 1 | 425.4 | 8.2836 | 0.9 | 32.1 | 39.9 | 15.9 | 0.8 | 28.7 | 3.5 | 57.3 | 18.3 | 27.5 | 16.08 | 47 | 30 | 11.4449 | 33.9721 | 53 | 4162.069 | 10 | 102.1 | 55.6117 | 0.16724 | 20.1341 | 0 | 44.5328
319620 | 2820 | 23 | 1549 | 51.6 | 44.9 | 49.9 | 29.8 | 31.8 | 0.048 | 104.1 | 11.5824 | 70.25 | 40.03 | 23.34 | 0.77 | 100.8 | 434.9 | 416.7 | 53.7 | 448.6 | 1.01 | 425.4 | 8.3701 | 0.9 | 33 | 39.9 | 16 | 0.8 | 28.6 | 3.53 | 57.3 | 18.5 | 27.5 | 16.08 | 47 | 30 | 11.4236 | 34.12 | 53 | 4235.5172 | 10 | 101.9448 | 55.58 | 0.13 | 19.9814 | 0 | 44.6145
319650 | 2850 | 23 | 1548 | 51.3 | 44.9 | 50 | 29.7 | 31.8 | 0.047 | 104 | 11.5824 | 70.18 | 40.03 | 23.34 | 0.77 | 100.8 | 434.3 | 416.2 | 53.7 | 448.6 | 1.01 | 425.3 | 8.316 | 0.9 | 33.2 | 39.9 | 15.8 | 0.8 | 28.6 | 3.52 | 57.4 | 18.7 | 27.5 | 16.08 | 47 | 30 | 11.4709 | 33.8779 | 53 | 4389.6552 | 10 | 101.8552 | 55.5769 | 0.074483 | 19.8945 | 0 | 44.589
319680 | 2880 | 23 | 1549 | 48.5 | 44.9 | 50 | 29.7 | 31.8 | 0.05 | 103.9 | 11.5824 | 70.11 | 40.18 | 23.34 | 0.77 | 100.8 | 434.4 | 416.2 | 53.7 | 448.2 | 0.96 | 425.5 | 7.8672 | 0.8 | 33.2 | 39.9 | 16 | 0.8 | 28.6 | 3.42 | 55.9 | 18.9 | 27.5 | 16.08 | 47 | 30 | 11.4108 | 33.73 | 53 | 4314.8276 | 10 | 102.0862 | 55.64 | 0.0041379 | 19.9669 | 0 | 44.4972
319710 | 2910 | 23 | 1550 | 48.4 | 44.9 | 50 | 29.7 | 31.8 | 0.052 | 104 | 11.5824 | 70.04 | 40.18 | 23.41 | 0.77 | 100.8 | 434.2 | 416 | 53.7 | 448.3 | 1 | 425.6 | 7.8561 | 0.8 | 33.2 | 39.9 | 15.9 | 0.8 | 28.5 | 3.41 | 55.9 | 19.2 | 27.5 | 16.08 | 47 | 30 | 11.4135 | 33.9721 | 53 | 4235.1724 | 10 | 102.1 | 55.5924 | 0.12276 | 20.031 | 0 | 44.5831
319740 | 2940 | 23 | 1548 | 49.1 | 44.9 | 50 | 29.8 | 31.9 | 0.052 | 104 | 11.5824 | 70.04 | 40.03 | 23.34 | 0.77 | 100.8 | 433.9 | 415.7 | 53.7 | 448.3 | 0.98 | 425.6 | 7.9594 | 0.8 | 33.7 | 39.9 | 16.1 | 0.8 | 28.5 | 3.4 | 56 | 19.4 | 27.5 | 16.08 | 47 | 30 | 11.3827 | 33.999 | 53.5862 | 4346.2069 | 10 | 102.1 | 55.5916 | 0.072069 | 19.9276 | 0 | 44.6045
319770 | 2970 | 23 | 1548 | 50.4 | 44.9 | 50 | 29.8 | 31.9 | 0.05 | 104.1 | 11.5824 | 69.97 | 40.03 | 23.41 | 0.77 | 100.8 | 433.9 | 415.7 | 53.7 | 448.5 | 1.04 | 425.5 | 8.1702 | 0.9 | 33.3 | 39.9 | 15.9 | 0.8 | 28.4 | 3.51 | 57.3 | 19.6 | 27.5 | 16.08 | 47 | 30 | 11.4022 | 33.9721 | 55 | 4226.2069 | 10 | 102.1 | 55.6293 | 0.0041379 | 20.0517 | 0 | 44.4862
319800 | 3000 | 23 | 1550 | 51.3 | 45.1 | 50.1 | 29.8 | 31.9 | 0.048 | 104.1 | 11.5824 | 69.9 | 40.03 | 23.48 | 0.77 | 100.8 | 433.7 | 415.4 | 53.7 | 449.1 | 1.03 | 425.5 | 8.3268 | 0.9 | 32.7 | 40 | 15.7 | 0.9 | 28.4 | 3.5 | 57.3 | 19.8 | 27.5 | 16.08 | 47 | 30 | 11.4196 | 34.12 | 55 | 4076.5517 | 10 | 102.1 | 55.62 | 0.088966 | 20.0145 | 0 | 44.6328
319830 | 3030 | 23 | 1549 | 51.2 | 45.1 | 50.1 | 29.8 | 32 | 0.048 | 104 | 11.628 | 69.83 | 40.18 | 23.48 | 0.77 | 100.8 | 433.6 | 415.4 | 53.8 | 449.3 | 1.04 | 425.4 | 8.3052 | 0.9 | 32.4 | 40 | 15.7 | 0.9 | 28.5 | 3.52 | 57.4 | 20.1 | 27.5 | 16.08 | 47 | 30 | 11.4462 | 34.12 | 55 | 4062.4138 | 10 | 102.1 | 55.6283 | 0.028966 | 19.8569 | 0 | 44.64
319860 | 3060 | 23 | 1550 | 48.9 | 44.9 | 49.9 | 29.8 | 31.8 | 0.05 | 103.9 | 11.628 | 69.76 | 40.03 | 23.48 | 0.77 | 100.8 | 433.3 | 415.1 | 53.8 | 448.7 | 0.99 | 425.6 | 7.9372 | 0.8 | 32.1 | 39.9 | 15.8 | 0.8 | 28.4 | 3.39 | 55.9 | 20.2 | 27.5 | 16.08 | 47 | 30 | 11.429 | 33.8779 | 55 | 4067.5862 | 10 | 102.1 | 55.6338 | 0.074483 | 19.779 | 0 | 44.6386
319890 | 3090 | 23 | 1549 | 49.2 | 44.9 | 49.9 | 29.8 | 31.8 | 0.051 | 104 | 11.628 | 69.69 | 40.18 | 23.48 | 0.77 | 100.8 | 433.4 | 415.1 | 53.7 | 448.3 | 1.02 | 425.5 | 7.9808 | 0.8 | 33.1 | 39.8 | 15.8 | 0.8 | 28.4 | 3.41 | 55.9 | 20.3 | 27.5 | 16.08 | 47 | 30 | 11.452 | 33.9721 | 55 | 4167.2414 | 10 | 102.1 | 55.62 | 0.0041379 | 19.9045 | 0 | 44.6362
319920 | 3120 | 23 | 1549 | 49.1 | 44.8 | 49.9 | 29.8 | 31.9 | 0.051 | 104 | 11.628 | 69.76 | 40.03 | 23.41 | 0.77 | 100.8 | 433.4 | 415.1 | 53.6 | 447.9 | 1.01 | 425.6 | 7.9646 | 0.8 | 33.6 | 39.8 | 15.7 | 0.7 | 28.5 | 3.44 | 55.9 | 20.5 | 27.5 | 16.08 | 47 | 30 | 11.4243 | 33.999 | 55 | 4134.4828 | 10 | 102.1 | 55.6266 | 0.082931 | 19.9328 | 0 | 44.6981
319950 | 3150 | 23 | 1548 | 50.8 | 44.8 | 49.8 | 29.8 | 31.9 | 0.047 | 104.1 | 11.628 | 69.97 | 40.03 | 23.48 | 0.77 | 100.8 | 433.3 | 415 | 53.6 | 448.1 | 1.07 | 425.6 | 8.235 | 0.9 | 33.9 | 39.8 | 15.8 | 0.8 | 28.5 | 3.51 | 57.5 | 20.7 | 27.5 | 16.08 | 47 | 30 | 11.4232 | 33.9721 | 55 | 3997.5862 | 10 | 102.1 | 55.6234 | 0.045517 | 19.9669 | 0 | 44.671
319980 | 3180 | 23 | 1548 | 51.7 | 44.9 | 49.8 | 29.8 | 31.9 | 0.049 | 104.1 | 11.628 | 70.18 | 40.03 | 23.62 | 0.77 | 100.8 | 433.2 | 414.9 | 53.6 | 448.9 | 1.06 | 425.5 | 8.3809 | 0.9 | 33.8 | 39.9 | 15.8 | 0.8 | 28.3 | 3.51 | 57.5 | 20.9 | 27.5 | 16.08 | 47 | 30 | 11.4019 | 34.12 | 53.8276 | 4235.8621 | 10 | 102.1 | 55.62 | 0.052069 | 20.0724 | 0 | 44.5038
320010 | 3210 | 23 | 1550 | 51.8 | 45.1 | 49.8 | 29.9 | 31.9 | 0.048 | 104 | 11.628 | 70.39 | 40.03 | 23.69 | 0.77 | 100.8 | 433.1 | 414.8 | 53.6 | 449.3 | 1.05 | 425.5 | 8.4079 | 0.9 | 34.1 | 40 | 16.1 | 0.8 | 28.3 | 3.48 | 57.5 | 21.1 | 27.5 | 16.08 | 47 | 30 | 11.3937 | 34.12 | 53 | 4193.1034 | 10 | 102.1 | 55.6207 | 0.13172 | 20.0641 | 0 | 44.6552
320040 | 3240 | 23 | 1548 | 48.9 | 45 | 49.9 | 29.9 | 31.9 | 0.05 | 103.9 | 11.6736 | 70.67 | 40.18 | 23.69 | 0.77 | 100.8 | 432.9 | 414.5 | 53.6 | 448.7 | 1.02 | 425.4 | 7.927 | 0.8 | 33.8 | 40 | 15.8 | 0.7 | 28.3 | 3.42 | 56 | 21.3 | 27.5 | 16.08 | 47 | 30 | 11.4348 | 34.12 | 53 | 4199.6552 | 10 | 102.1 | 55.6245 | 0.0062069 | 19.8903 | 0 | 44.6414
320070 | 3270 | 23 | 1548 | 48.9 | 44.9 | 49.9 | 30.1 | 32 | 0.05 | 104 | 11.6736 | 70.81 | 40.03 | 23.76 | 0.77 | 100.8 | 432.9 | 414.6 | 53.6 | 448.3 | 1.02 | 425.4 | 7.927 | 0.8 | 33.9 | 40 | 15.7 | 0.8 | 28.3 | 3.34 | 55.9 | 21.5 | 27.5 | 16.08 | 47 | 30 | 11.4663 | 34.12 | 53 | 4291.7241 | 10 | 102.1 | 55.62 | 0 | 19.9255 | 0 | 44.5993
320100 | 3300 | 23 | 1548 | 49 | 44.9 | 49.9 | 30.1 | 32 | 0.051 | 104 | 11.6736 | 71.02 | 40.03 | 23.83 | 0.77 | 100.8 | 432.7 | 414.4 | 53.6 | 448.3 | 1.04 | 425.4 | 7.9432 | 0.8 | 33.3 | 39.9 | 15.9 | 0.8 | 28.2 | 3.4 | 56.1 | 21.7 | 27.5 | 16.08 | 47 | 30 | 11.4178 | 34.12 | 53 | 4364.1379 | 10 | 102.1 | 55.62 | 0.028966 | 20.0662 | 0 | 44.4986
320130 | 3330 | 23 | 1549 | 50.7 | 45.1 | 49.9 | 30.1 | 32.1 | 0.048 | 104.1 | 11.6736 | 71.16 | 40.03 | 23.83 | 0.77 | 100.8 | 432.6 | 414.3 | 53.6 | 448.8 | 1.1 | 425.4 | 8.2241 | 0.9 | 32.9 | 40 | 15.8 | 0.8 | 28.1 | 3.48 | 57.5 | 21.8 | 27.5 | 16.08 | 47 | 30 | 11.4191 | 33.925 | 53 | 4252.7586 | 10 | 102.1 | 55.6169 | 0.1131 | 20.0074 | 0 | 44.6471
320160 | 3360 | 23 | 1548 | 51.2 | 45.1 | 50 | 30.1 | 32.1 | 0.047 | 104 | 11.6736 | 71.3 | 40.03 | 23.76 | 0.77 | 100.8 | 432.3 | 413.9 | 53.5 | 449.5 | 1.1 | 425.5 | 8.2998 | 0.9 | 32.6 | 40 | 15.8 | 0.9 | 28.2 | 3.5 | 57.5 | 21.9 | 27.5 | 16.08 | 47 | 30 | 11.392 | 33.8779 | 53 | 4271.0345 | 10 | 101.9448 | 55.6234 | 0 | 19.94 | 0 | 44.49
320190 | 3390 | 23 | 1549 | 49.5 | 45.1 | 50.1 | 30.2 | 32.1 | 0.052 | 103.9 | 11.6736 | 71.23 | 40.18 | 23.83 | 0.77 | 100.8 | 431.8 | 413.3 | 53.7 | 449.1 | 1.04 | 425.4 | 8.0294 | 0.8 | 32.2 | 40.1 | 15.9 | 0.8 | 28.3 | 3.43 | 56.1 | 22.2 | 27.5 | 16.08 | 47 | 30 | 11.3903 | 33.9721 | 54.1724 | 4334.8276 | 10 | 101.8552 | 55.62 | 0.052069 | 20.0866 | 0 | 44.4914
320220 | 3420 | 23 | 1548 | 49 | 44.9 | 49.9 | 30.1 | 32.1 | 0.05 | 104 | 11.628 | 71.16 | 40.03 | 23.83 | 0.77 | 100.8 | 431.7 | 413.2 | 53.6 | 448.9 | 1.05 | 425.3 | 7.9432 | 0.8 | 32.1 | 39.8 | 15.8 | 0.8 | 28.4 | 3.37 | 56.1 | 22.2 | 27.5 | 16.08 | 47 | 30 | 11.3889 | 33.8779 | 55 | 4286.5517 | 10 | 102.0862 | 55.6155 | 0.15483 | 19.9752 | 0 | 44.5652
320250 | 3450 | 23 | 1548 | 49.1 | 44.9 | 50.1 | 30.2 | 32.1 | 0.05 | 104 | 11.628 | 71.09 | 40.03 | 23.83 | 0.77 | 100.8 | 431.5 | 413 | 53.7 | 448.8 | 1.07 | 425.4 | 7.9594 | 0.8 | 32.2 | 39.9 | 16 | 0.7 | 28.4 | 3.38 | 56 | 22.4 | 27.5 | 16.08 | 47 | 30 | 11.4275 | 33.73 | 55 | 4182.4138 | 10 | 102.1 | 55.6148 | 0.031034 | 19.8821 | 0 | 44.5669
320280 | 3480 | 23 | 1548 | 52.4 | 44.9 | 50.1 | 30.1 | 32.1 | 0.047 | 104.1 | 11.628 | 71.02 | 40.18 | 23.97 | 0.77 | 100.8 | 431.3 | 412.8 | 53.6 | 448.8 | 1.08 | 425.1 | 8.4944 | 0.9 | 32 | 40 | 16 | 0.8 | 28.4 | 3.48 | 57.6 | 22.6 | 27.5 | 16.08 | 47 | 30 | 11.4474 | 33.9721 | 55 | 4104.8276 | 10 | 102.1 | 55.6255 | -0.031034 | 19.9255 | 0 | 44.5176
320310 | 3510 | 23 | 1548 | 51.8 | 44.8 | 50 | 30.1 | 32 | 0.047 | 104.1 | 11.628 | 70.95 | 40.18 | 24.04 | 0.77 | 100.8 | 431.3 | 412.8 | 53.7 | 449.7 | 1.1 | 425 | 8.3971 | 0.9 | 31.9 | 39.8 | 15.9 | 0.9 | 28.4 | 3.46 | 57.7 | 22.7 | 27.5 | 16.08 | 47 | 30 | 11.4146 | 34.12 | 55 | 4126.2069 | 10 | 102.1 | 55.62 | 0.028966 | 20.0517 | 0 | 44.571
320340 | 3540 | 23 | 1548 | 48.8 | 44.9 | 50 | 30.1 | 32 | 0.049 | 103.9 | 11.628 | 70.88 | 40.03 | 24.11 | 0.77 | 100.8 | 431.2 | 412.6 | 53.7 | 450 | 1.05 | 425.3 | 7.9108 | 0.8 | 31.8 | 39.9 | 15.9 | 0.8 | 28.5 | 3.34 | 56.3 | 22.9 | 27.5 | 16.08 | 47 | 30 | 11.4197 | 34.12 | 55 | 4233.6207 | 10 | 101.9 | 55.6052 | 0.1131 | 19.9514 | 0 | 44.6221
320370 | 3570 | 23 | 1548 | 49.2 | 44.9 | 49.9 | 30 | 31.9 | 0.051 | 103.9 | 11.628 | 70.81 | 40.18 | 24.18 | 0.77 | 100.8 | 431.1 | 412.6 | 53.7 | 449.4 | 1.07 | 425.2 | 7.9756 | 0.8 | 31.8 | 39.9 | 15.9 | 0.8 | 28.6 | 3.37 | 56.3 | 23.1 | 27.5 | 16.08 | 47 | 30 | 11.4031 | 34.12 | 55 | 4136.5517 | 10 | 102.0862 | 55.6828 | 0.014483 | 19.94 | 0 | 44.4917
320400 | 3600 | 23 | 1549 | 49.1 | 45.1 | 50 | 30 | 31.9 | 0.05 | 104 | 11.5824 | 70.74 | 40.03 | 24.25 | 0.77 | 100.8 | 430.9 | 412.4 | 53.6 | 449.4 | 1.04 | 425.3 | 7.9646 | 0.9 | 31.8 | 39.9 | 15.9 | 0.8 | 28.6 | 3.41 | 56 | 23.3 | 27.5 | 16.08 | 47 | 30 | 11.4168 | 34.12 | 55 | 4049.3103 | 10 | 102.1 | 55.5921 | 0.06 | 20.0669 | 0 | 44.5466
320430 | 3630 | 23 | 1548 | 49.6 | 44.9 | 49.9 | 30.1 | 31.9 | 0.05 | 104 | 11.5824 | 70.67 | 40.03 | 24.32 | 0.77 | 100.8 | 431 | 412.5 | 53.7 | 449.8 | 1.07 | 425.5 | 8.0405 | 0.8 | 32.3 | 39.9 | 16.1 | 0.8 | 28.7 | 3.43 | 56.2 | 23.4 | 27.5 | 16.08 | 47 | 30 | 11.3958 | 34.12 | 53.8276 | 4226.8966 | 10 | 101.9448 | 55.5659 | 0.06 | 19.9214 | 0 | 44.6559
320460 | 3660 | 23 | 1549 | 49 | 44.9 | 49.9 | 30.1 | 31.9 | 0.05 | 104 | 11.5824 | 70.6 | 40.03 | 24.39 | 0.77 | 100.8 | 431.1 | 412.5 | 53.6 | 449.8 | 1.08 | 425.6 | 7.9483 | 0.9 | 32.6 | 39.9 | 16 | 0.8 | 28.7 | 3.38 | 56.1 | 23.6 | 27.5 | 16.08 | 47 | 30 | 11.4413 | 34.12 | 53 | 4193.1034 | 10 | 101.8552 | 55.6214 | 0.031034 | 19.8269 | 0 | 44.6728
320490 | 3690 | 23 | 1550 | 51.3 | 45.1 | 49.9 | 30.1 | 31.9 | 0.048 | 104.1 | 11.5368 | 70.53 | 40.03 | 24.53 | 0.77 | 100.8 | 431.1 | 412.5 | 53.6 | 450.1 | 1.12 | 425.8 | 8.3268 | 0.9 | 32.1 | 39.9 | 15.9 | 0.9 | 28.6 | 3.47 | 57.4 | 23.7 | 27.5 | 16.08 | 47 | 30 | 11.4622 | 34.12 | 53 | 4227.2414 | 10 | 102.0862 | 55.6193 | -0.016552 | 19.9069 | 0 | 44.6145
320520 | 3720 | 23 | 1549 | 51.3 | 45.1 | 49.9 | 30 | 32 | 0.049 | 104 | 11.5368 | 70.53 | 40.03 | 24.53 | 0.77 | 100.8 | 430.9 | 412.3 | 53.6 | 450.7 | 1.13 | 425.1 | 8.3214 | 0.9 | 31.9 | 39.9 | 15.9 | 0.9 | 28.6 | 3.49 | 57.5 | 23.9 | 27.5 | 16.08 | 47 | 30 | 11.4829 | 34.12 | 53 | 4324.8276 | 10 | 102.1 | 55.62 | 0.06 | 19.9855 | 0 | 44.7069
320550 | 3750 | 23 | 1550 | 50 | 44.9 | 50 | 30 | 31.9 | 0.051 | 103.9 | 11.5368 | 70.46 | 40.18 | 24.6 | 0.77 | 100.8 | 430.7 | 412 | 53.6 | 450.7 | 1.1 | 425.6 | 8.1158 | 0.9 | 31.8 | 40 | 15.9 | 0.8 | 28.7 | 3.41 | 56.1 | 24 | 27.5 | 16.08 | 47 | 30 | 11.397 | 34.12 | 53 | 4320.6897 | 10 | 102.1 | 55.6245 | 0.052759 | 19.8883 | 0 | 44.7143
320580 | 3780 | 23 | 1549 | 48.8 | 44.9 | 49.9 | 29.9 | 31.9 | 0.052 | 103.9 | 11.5368 | 70.39 | 40.03 | 24.67 | 0.77 | 100.8 | 430.7 | 412.1 | 53.6 | 450.6 | 1.1 | 425.7 | 7.9159 | 0.8 | 31.7 | 39.9 | 16.1 | 0.8 | 28.8 | 3.41 | 56 | 24.2 | 27.5 | 16.08 | 47 | 30 | 11.3731 | 34.12 | 53 | 4276.2069 | 10 | 102.1 | 55.62 | 0.052069 | 20.0393 | 0 | 44.6124
320610 | 3810 | 23 | 1551 | 49.6 | 44.9 | 49.9 | 29.9 | 31.9 | 0.05 | 104 | 11.5368 | 70.32 | 40.18 | 24.74 | 0.77 | 100.8 | 430.8 | 412.1 | 53.6 | 450.5 | 1.11 | 425.6 | 8.056 | 0.8 | 31.8 | 39.9 | 16.1 | 0.8 | 28.8 | 3.39 | 56 | 24.3 | 27.5 | 16.08 | 47 | 30 | 11.4241 | 33.8779 | 53 | 4330 | 10 | 102.1 | 55.6255 | 0.13172 | 20.1183 | 0 | 44.6641
320640 | 3840 | 23 | 1550 | 48.6 | 44.9 | 49.9 | 29.8 | 32 | 0.052 | 104 | 11.5368 | 70.25 | 40.03 | 24.81 | 0.77 | 100.8 | 430.6 | 411.9 | 53.6 | 450.2 | 1.12 | 425.5 | 7.8885 | 0.9 | 32.9 | 39.9 | 15.9 | 0.8 | 28.8 | 3.41 | 56 | 24.5 | 27.5 | 16.08 | 47 | 30 | 11.4506 | 33.9721 | 54.1724 | 4329.6552 | 10 | 102.1 | 55.6269 | 0.02069 | 19.9503 | 0 | 44.6759
320670 | 3870 | 23 | 1551 | 50.7 | 44.9 | 49.9 | 29.9 | 31.9 | 0.048 | 104.1 | 11.4912 | 70.25 | 40.03 | 24.88 | 0.77 | 100.8 | 430.7 | 412 | 53.6 | 449.9 | 1.14 | 425.6 | 8.2347 | 0.9 | 33.3 | 39.9 | 15.9 | 0.9 | 28.7 | 3.49 | 57.2 | 24.7 | 27.5 | 16.08 | 47 | 30 | 11.4107 | 34.12 | 55 | 4154.1379 | 10 | 102.1 | 55.62 | 0.045517 | 19.9524 | 0 | 44.6024
320700 | 3900 | 23 | 1549 | 51.1 | 45 | 49.9 | 29.9 | 31.9 | 0.048 | 104.1 | 11.4912 | 70.11 | 40.03 | 25.02 | 0.77 | 100.8 | 430.3 | 411.5 | 53.4 | 450.6 | 1.14 | 425.7 | 8.289 | 0.9 | 33.4 | 39.9 | 15.7 | 0.9 | 28.7 | 3.48 | 57.2 | 24.7 | 27.5 | 16.08 | 47 | 30 | 11.3931 | 34.12 | 55 | 4103.4483 | 10 | 102.1 | 55.6134 | 0.028966 | 20.0476 | 0 | 44.4438
320730 | 3930 | 23 | 1550 | 51.2 | 45.1 | 49.9 | 29.8 | 31.9 | 0.05 | 104 | 11.4912 | 70.11 | 40.03 | 25.09 | 0.77 | 100.8 | 430.3 | 411.6 | 53.6 | 451.2 | 1.15 | 425.5 | 8.3106 | 0.9 | 33.6 | 39.9 | 16 | 0.9 | 28.6 | 3.49 | 57.3 | 25 | 27.5 | 16.08 | 47 | 30 | 11.412 | 34.12 | 55 | 4113.7931 | 10 | 102.1 | 55.6134 | 0.13 | 20.1183 | 0 | 44.6228
320760 | 3960 | 23 | 1551 | 48.9 | 44.9 | 49.9 | 29.8 | 31.9 | 0.053 | 103.9 | 11.4912 | 70.04 | 40.18 | 25.09 | 0.77 | 100.8 | 430.2 | 411.5 | 53.4 | 450.7 | 1.12 | 425.4 | 7.9424 | 0.9 | 33.8 | 39.9 | 16.1 | 0.8 | 28.5 | 3.43 | 55.9 | 24.6 | 27.5 | 16.08 | 47 | 30 | 11.4516 | 34.12 | 55 | 4107.069 | 10 | 102.1 | 55.6203 | 0.10224 | 19.9224 | 0 | 44.5919
320790 | 3990 | 23 | 1551 | 48.9 | 44.9 | 49.9 | 29.8 | 31.8 | 0.053 | 103.9 | 11.4456 | 69.97 | 40.03 | 25.09 | 0.77 | 100.8 | 430.2 | 411.5 | 53.5 | 450.1 | 1.13 | 425.3 | 7.9424 | 0.8 | 33.7 | 39.9 | 16 | 0.8 | 28.5 | 3.41 | 56 | 23.9 | 27.5 | 16.08 | 47 | 30 | 11.406 | 34.12 | 55 | 4178.2759 | 10 | 102.1 | 55.6362 | 0.021724 | 20.0455 | 0 | 44.489
320820 | 4020 | 23 | 1551 | 49 | 44.8 | 49.9 | 29.9 | 31.8 | 0.054 | 104 | 11.4456 | 69.83 | 40.18 | 24.95 | 0.77 | 100.8 | 430.2 | 411.5 | 53.5 | 449.8 | 1.13 | 425.5 | 7.9586 | 0.8 | 33.4 | 39.9 | 15.8 | 0.8 | 28.4 | 3.38 | 55.9 | 23.3 | 27.5 | 16.08 | 47 | 30 | 11.4361 | 34.12 | 55 | 4034.1379 | 10 | 102.1 | 55.6148 | 0.15276 | 20.1183 | 0 | 44.5979
320850 | 4050 | 23 | 1552 | 51.1 | 44.8 | 49.8 | 29.8 | 31.7 | 0.05 | 104.1 | 11.4456 | 69.83 | 40.18 | 24.74 | 0.77 | 100.8 | 430.1 | 411.4 | 53.3 | 449.6 | 1.19 | 425 | 8.305 | 0.9 | 33.7 | 39.9 | 16 | 0.9 | 28.3 | 3.51 | 57.4 | 22.5 | 27.5 | 16.08 | 47 | 30 | 11.383 | 34.12 | 53.8276 | 4011.3793 | 10 | 102.1 | 55.6052 | 0.06 | 19.9503 | 0 | 44.589
320880 | 4080 | 23 | 1550 | 51.8 | 44.8 | 49.8 | 29.9 | 31.7 | 0.051 | 104.1 | 11.4456 | 69.69 | 40.18 | 24.6 | 0.77 | 100.8 | 429.9 | 411.2 | 53.4 | 450.4 | 1.17 | 425.5 | 8.4079 | 1 | 34.1 | 39.9 | 16 | 0.9 | 28.1 | 3.52 | 57.3 | 21.9 | 27.5 | 16.08 | 47 | 30 | 11.4277 | 34.12 | 53 | 4192.4138 | 10 | 102.1 | 55.62 | 0.045517 | 19.9524 | 0 | 44.5569
320910 | 4110 | 23 | 1552 | 48.7 | 45.1 | 50 | 29.8 | 31.8 | 0.053 | 104 | 11.4456 | 69.69 | 40.18 | 24.39 | 0.77 | 100.8 | 429.6 | 410.9 | 53.4 | 450.8 | 1.15 | 425.6 | 7.915 | 0.9 | 33.8 | 40.1 | 15.9 | 0.9 | 28.1 | 3.45 | 56.2 | 21.3 | 27.5 | 16.08 | 47 | 30 | 11.4455 | 34.12 | 53 | 4193.7931 | 10 | 102.1 | 55.62 | 0.052069 | 20 | 0 | 44.4248
320940 | 4140 | 23 | 1551 | 49.5 | 45.1 | 50 | 29.8 | 31.8 | 0.054 | 103.9 | 11.4456 | 69.62 | 40.03 | 24.25 | 0.77 | 100.8 | 429 | 410.2 | 53.5 | 449.7 | 1.12 | 425.3 | 8.0398 | 0.9 | 32.9 | 40 | 15.7 | 0.8 | 28.2 | 3.35 | 55.9 | 20.8 | 27.5 | 16.08 | 47 | 30 | 11.4588 | 34.12 | 53 | 4243.1034 | 10 | 102.1 | 55.6164 | 0.068966 | 19.8943 | 0 | 44.5991
320970 | 4170 | 23 | 1551 | 49 | 44.9 | 50.1 | 29.9 | 31.8 | 0.053 | 104 | 11.4456 | 69.69 | 40.03 | 24.18 | 0.77 | 100.8 | 429 | 410.1 | 53.6 | 449.9 | 1.13 | 425.4 | 7.9586 | 0.9 | 32.6 | 40 | 16 | 0.8 | 28.1 | 3.44 | 56 | 20.3 | 27.5 | 16.08 | 47 | 30 | 11.3967 | 34.12 | 53 | 4325.8621 | 10 | 102.1 | 55.6041 | 0 | 19.8924 | 0 | 44.5948
321000 | 4200 | 23 | 1552 | 49.7 | 44.9 | 49.9 | 29.9 | 31.8 | 0.053 | 104 | 11.4456 | 69.97 | 40.03 | 24.04 | 0.77 | 100.8 | 429 | 410 | 53.5 | 449.8 | 1.15 | 425.6 | 8.0775 | 0.9 | 33.1 | 39.9 | 16 | 0.8 | 28.1 | 3.35 | 55.9 | 19.9 | 27.5 | 16.08 | 47 | 30 | 11.401 | 34.12 | 53 | 4270.3448 | 10 | 102.1 | 55.5921 | 0.0041379 | 19.9524 | 0 | 44.6007
321030 | 4230 | 23 | 1551 | 51.5 | 44.8 | 49.9 | 29.9 | 31.8 | 0.052 | 104.1 | 11.4 | 70.18 | 40.03 | 23.97 | 0.77 | 100.8 | 428.9 | 410 | 53.6 | 450 | 1.18 | 425.6 | 8.3646 | 0.9 | 32.5 | 39.9 | 15.8 | 0.9 | 28.2 | 3.53 | 57.4 | 19.4 | 27.5 | 16.08 | 47 | 30 | 11.4217 | 34.12 | 53 | 4278.9655 | 10 | 101.9448 | 55.5659 | 0.088966 | 19.9545 | 0 | 44.6752
321060 | 4260 | 23 | 1552 | 51.2 | 44.9 | 50 | 29.9 | 31.8 | 0.049 | 104.1 | 11.4456 | 70.39 | 40.18 | 23.83 | 0.77 | 100.8 | 428.6 | 409.8 | 53.4 | 450.6 | 1.18 | 425.8 | 8.3213 | 1 | 31.9 | 39.9 | 15.8 | 0.9 | 28.1 | 3.44 | 57.5 | 19.1 | 27.5 | 16.08 | 47 | 30 | 11.4832 | 33.8779 | 54.1724 | 4343.1034 | 10 | 101.8552 | 55.6214 | 0 | 19.8341 | 0 | 44.7352
321090 | 4290 | 23 | 1550 | 49 | 44.9 | 49.9 | 30 | 31.8 | 0.052 | 103.9 | 11.4456 | 70.53 | 40.18 | 23.69 | 0.77 | 100.8 | 428.5 | 409.7 | 53.4 | 450.3 | 1.13 | 425.5 | 7.9535 | 0.9 | 31.7 | 40 | 15.9 | 0.9 | 28.1 | 3.38 | 56.1 | 18.7 | 27.5 | 16.08 | 47 | 30 | 11.4191 | 33.9721 | 55 | 4208.9655 | 10 | 102.0862 | 55.6317 | 0.014483 | 19.94 | 0 | 44.6986
321120 | 4320 | 23 | 1552 | 48.3 | 44.8 | 49.9 | 30 | 31.7 | 0.05 | 103.9 | 11.4456 | 70.74 | 40.18 | 23.62 | 0.77 | 100.8 | 428.5 | 409.7 | 53.4 | 449.5 | 1.14 | 425.6 | 7.85 | 0.8 | 31.5 | 40 | 15.9 | 0.8 | 28.1 | 3.39 | 56 | 18.4 | 27.5 | 16.08 | 47 | 30 | 11.4295 | 34.12 | 55 | 4071.7241 | 10 | 102.1 | 55.6514 | 0.093793 | 20.1034 | 0 | 44.6528
321150 | 4350 | 23 | 1551 | 49.4 | 44.8 | 49.9 | 30.1 | 31.8 | 0.051 | 104 | 11.4456 | 70.88 | 40.03 | 23.48 | 0.77 | 100.8 | 428.4 | 409.5 | 53.4 | 449.1 | 1.15 | 425.4 | 8.0236 | 0.8 | 32.5 | 40 | 15.7 | 0.8 | 28.1 | 3.41 | 56.1 | 18.1 | 27.5 | 16.08 | 47 | 30 | 11.3972 | 34.12 | 55 | 4188.4483 | 9.8707 | 102.1 | 55.6266 | 0.10328 | 19.9267 | 0 | 44.7314
321180 | 4380 | 23 | 1551 | 49.6 | 44.9 | 49.9 | 30.1 | 31.8 | 0.05 | 104 | 11.4456 | 71.02 | 40.03 | 23.34 | 0.77 | 100.8 | 428.1 | 409.3 | 53.4 | 449.4 | 1.16 | 425.2 | 8.056 | 0.8 | 32.9 | 40.1 | 15.9 | 0.8 | 28 | 3.38 | 56 | 17.8 | 27.9655 | 15.7303 | 47 | 30 | 11.4535 | 33.1441 | 53.8276 | 3996.5517 | 9.5 | 102.1 | 55.6469 | 0 | 19.9503 | 0 | 44.6779
321210 | 4410 | 23 | 1552 | 52.1 | 44.9 | 50 | 30.1 | 31.9 | 0.046 | 104.1 | 11.4456 | 71.09 | 40.18 | 23.06 | 0.77 | 100.8 | 428 | 409 | 53.5 | 449.8 | 1.2 | 425.2 | 8.4676 | 0.9 | 32.8 | 40.1 | 15.8 | 0.9 | 27.9 | 3.44 | 57.6 | 17.5 | 28 | 15.69 | 47 | 30 | 11.4361 | 32.7921 | 53 | 3997.2414 | 9.5 | 102.1 | 55.6934 | 0.028966 | 20.0269 | 0 | 44.6041
321240 | 4440 | 23 | 1551 | 51.3 | 45.1 | 50.1 | 30.1 | 32.1 | 0.045 | 104.1 | 11.4456 | 71.09 | 40.18 | 22.92 | 0.77 | 100.8 | 427.7 | 408.7 | 53.5 | 450.9 | 1.21 | 425.3 | 8.3322 | 0.9 | 32.4 | 40.2 | 15.7 | 0.9 | 27.9 | 3.51 | 57.6 | 17.2 | 28 | 16.0397 | 47 | 30 | 11.4555 | 32.94 | 52.4138 | 4004.8276 | 9.5 | 102.1 | 55.6314 | 0.1131 | 20.0766 | 0 | 44.7462
321270 | 4470 | 23 | 1552 | 48.8 | 45.1 | 50.1 | 30.2 | 32.2 | 0.048 | 103.9 | 11.4456 | 71.02 | 40.18 | 22.78 | 0.77 | 100.8 | 427.5 | 408.5 | 53.6 | 451.5 | 1.18 | 425.1 | 7.9312 | 0.9 | 32.3 | 40.2 | 15.7 | 0.8 | 28 | 3.39 | 56.1 | 16.9 | 28 | 16.08 | 47 | 30 | 11.4446 | 32.94 | 51.4138 | 3949.3103 | 9.5 | 102.1 | 55.6397 | 0.06 | 19.9607 | 0 | 44.7059
321300 | 4500 | 23 | 1550 | 49.5 | 45.1 | 49.9 | 30.1 | 32.2 | 0.048 | 103.9 | 11.4456 | 70.95 | 40.18 | 22.71 | 0.77 | 100.8 | 427.4 | 408.4 | 53.6 | 450.7 | 1.17 | 425.5 | 8.0346 | 0.8 | 33.4 | 40.1 | 15.9 | 0.8 | 28.1 | 3.35 | 56 | 16.8 | 28 | 16.08 | 47 | 30 | 11.409 | 32.94 | 51.5862 | 4022.4138 | 9.5 | 101.9448 | 55.6114 | 0.045517 | 20.0269 | 0 | 44.5128
321330 | 4530 | 23 | 1551 | 49.1 | 44.9 | 50 | 30.2 | 32.2 | 0.049 | 104 | 11.4456 | 70.88 | 40.03 | 22.57 | 0.77 | 100.8 | 427.5 | 408.5 | 53.6 | 449.9 | 1.19 | 425.5 | 7.9748 | 0.8 | 33.6 | 39.9 | 15.8 | 0.8 | 28.1 | 3.39 | 56.1 | 16.6 | 28 | 15.7303 | 47 | 30 | 11.4335 | 32.94 | 52 | 4139.3103 | 9.5 | 101.7103 | 55.5814 | 0.028966 | 20.0766 | 0 | 44.5328
321360 | 4560 | 23 | 1551 | 49.1 | 44.9 | 49.8 | 30.2 | 32.2 | 0.05 | 104 | 11.4456 | 70.81 | 40.18 | 22.57 | 0.77 | 100.8 | 427.7 | 408.6 | 53.5 | 450.2 | 1.18 | 425.5 | 7.9748 | 0.8 | 33.2 | 39.9 | 15.9 | 0.8 | 28.1 | 3.39 | 56.1 | 16.4 | 28 | 15.8648 | 47 | 30 | 11.4566 | 32.94 | 52 | 4023.2759 | 9.5 | 101.7724 | 55.6643 | 0.10224 | 19.9141 | 0 | 44.6319
321390 | 4590 | 23 | 1552 | 52.1 | 44.9 | 49.9 | 30.2 | 32.2 | 0.045 | 104.1 | 11.4456 | 70.74 | 40.18 | 22.43 | 0.77 | 100.8 | 427.5 | 408.5 | 53.5 | 451 | 1.24 | 425.4 | 8.4676 | 1 | 33.2 | 39.9 | 15.7 | 0.9 | 28 | 3.48 | 57.7 | 16.2 | 28 | 15.7303 | 47 | 30 | 11.4357 | 32.94 | 52 | 4054.1379 | 9.5 | 101.931 | 55.65 | 0.0041379 | 19.9855 | 0 | 44.5
321420 | 4620 | 23 | 1551 | 51.3 | 44.9 | 49.9 | 30.2 | 32.2 | 0.046 | 104 | 11.4456 | 70.67 | 40.03 | 22.29 | 0.77 | 100.8 | 427.3 | 408.4 | 53.5 | 451.7 | 1.26 | 425.6 | 8.3322 | 0.9 | 33.7 | 39.9 | 15.9 | 0.9 | 28 | 3.51 | 57.7 | 16.1 | 28 | 16.0397 | 47 | 30 | 11.3849 | 32.94 | 52.5862 | 4139.3103 | 9.5 | 101.7103 | 55.6438 | 0.12276 | 20.089 | 0 | 44.5431
321450 | 4650 | 23 | 1551 | 50.1 | 44.9 | 49.9 | 30.1 | 32.1 | 0.052 | 103.9 | 11.4456 | 70.6 | 40.03 | 22.15 | 0.77 | 100.8 | 427.3 | 408.2 | 53.4 | 451.3 | 1.23 | 425.6 | 8.1373 | 0.8 | 33.2 | 39.9 | 15.9 | 0.8 | 28.1 | 3.41 | 56.2 | 15.9 | 28 | 15.7303 | 47 | 30 | 11.4442 | 32.94 | 53 | 3954.4828 | 9.5 | 101.7 | 55.6269 | 0.13 | 19.9752 | 0 | 44.6469
321480 | 4680 | 23 | 1552 | 50.4 | 44.9 | 49.9 | 30.1 | 32.1 | 0.047 | 104 | 11.4456 | 70.53 | 40.18 | 21.94 | 0.77 | 100.8 | 427.3 | 408.2 | 53.4 | 450.8 | 1.21 | 425.5 | 8.1913 | 0.9 | 33.9 | 39.9 | 15.8 | 0.8 | 28.1 | 3.4 | 56.1 | 15.8 | 28 | 16.0397 | 47 | 30 | 11.4227 | 32.94 | 53.5862 | 3929.3103 | 9.5 | 101.7 | 55.6314 | 0.074483 | 19.8821 | 0 | 44.6193
321510 | 4710 | 23 | 1551 | 49.5 | 44.8 | 49.9 | 30.1 | 32.1 | 0.048 | 104 | 11.4 | 70.46 | 40.18 | 21.87 | 0.77 | 100.8 | 427.4 | 408.4 | 53.4 | 450.9 | 1.25 | 425.5 | 8.0398 | 0.9 | 33.7 | 39.9 | 15.7 | 0.8 | 28 | 3.39 | 56.2 | 15.7 | 28 | 15.7303 | 47 | 30 | 11.3866 | 32.94 | 54 | 3889.6552 | 9.5 | 101.7 | 55.6769 | -0.031034 | 19.9069 | 0 | 44.551
321540 | 4740 | 23 | 1551 | 48.9 | 44.9 | 49.8 | 29.9 | 32 | 0.05 | 104 | 11.4 | 70.39 | 40.18 | 21.8 | 0.77 | 100.8 | 427.3 | 408.2 | 53.4 | 451.3 | 1.28 | 425.7 | 7.9424 | 0.9 | 33.7 | 39.9 | 15.6 | 0.8 | 28 | 3.43 | 56.1 | 15.6 | 28 | 15.69 | 47 | 30 | 11.4057 | 32.94 | 53.4138 | 3854.4828 | 9.5 | 101.7 | 55.7283 | 0.014483 | 19.9855 | 0 | 44.6417
321570 | 4770 | 23 | 1552 | 49.3 | 44.9 | 49.9 | 29.9 | 32 | 0.048 | 104 | 11.4 | 70.32 | 40.18 | 21.66 | 0.77 | 100.8 | 427.1 | 408.1 | 53.4 | 451.7 | 1.23 | 425.4 | 8.0125 | 0.9 | 33.1 | 40 | 15.9 | 0.8 | 27.9 | 3.41 | 56.1 | 15.4 | 28 | 16.0598 | 47 | 30 | 11.4179 | 32.94 | 53.2931 | 3981.3793 | 9.5 | 101.8879 | 55.6731 | 0.086552 | 19.8628 | 0 | 44.6624
321600 | 4800 | 23 | 1552 | 51.5 | 45.1 | 50 | 29.8 | 31.9 | 0.046 | 104.1 | 11.3544 | 70.25 | 40.18 | 21.38 | 0.77 | 100.8 | 426.8 | 407.8 | 53.5 | 452.1 | 1.3 | 425.4 | 8.37 | 1 | 32.8 | 40.1 | 15.9 | 0.9 | 27.8 | 3.51 | 57.4 | 15.3 | 28 | 16.08 | 47 | 30 | 11.4235 | 32.94 | 52.8276 | 4034.8276 | 9.5 | 101.7103 | 55.64 | 0.014483 | 19.861 | 0 | 44.6393
321630 | 4830 | 23 | 1551 | 51.6 | 45.1 | 50.1 | 29.8 | 32 | 0.046 | 104 | 11.3544 | 70.25 | 40.18 | 21.31 | 0.77 | 100.8 | 426.4 | 407.3 | 53.5 | 452.5 | 1.29 | 425.3 | 8.3809 | 1 | 32.4 | 40.1 | 15.9 | 0.9 | 27.9 | 3.5 | 57.4 | 15.2 | 28 | 15.7303 | 47 | 30 | 11.4246 | 32.94 | 52 | 4001.0345 | 9.5 | 101.8448 | 55.64 | 0.076897 | 19.9793 | 0 | 44.7083
321660 | 4860 | 23 | 1551 | 49.3 | 45.1 | 50.1 | 29.7 | 32 | 0.049 | 103.9 | 11.3544 | 70.18 | 40.03 | 21.24 | 0.77 | 100.8 | 426.2 | 407.1 | 53.6 | 452.9 | 1.26 | 425.1 | 8.0073 | 0.9 | 32.4 | 40.1 | 15.4 | 0.8 | 28 | 3.37 | 56 | 15.2 | 28 | 15.69 | 47 | 30 | 11.4411 | 32.94 | 52 | 4037.5862 | 9.5 | 102.0862 | 55.6431 | 0.1131 | 19.9276 | 0 | 44.7317
321690 | 4890 | 23 | 1552 | 49.6 | 45.1 | 50.1 | 29.7 | 31.9 | 0.049 | 104 | 11.3544 | 70.11 | 40.03 | 21.17 | 0.77 | 100.8 | 425.9 | 406.8 | 53.6 | 452.6 | 1.29 | 425.6 | 8.0612 | 0.9 | 32.2 | 40.1 | 15.9 | 0.8 | 28.1 | 3.39 | 56.1 | 15.1 | 28 | 15.69 | 47 | 30 | 11.4323 | 32.94 | 52 | 4032.4138 | 9.5 | 101.9448 | 55.65 | 0.045517 | 19.8924 | 0 | 44.7369
321720 | 4920 | 23 | 1552 | 50.1 | 44.9 | 50.1 | 29.7 | 31.9 | 0.049 | 104 | 11.3544 | 70.04 | 40.03 | 21.1 | 0.77 | 100.8 | 425.8 | 406.7 | 53.6 | 452.5 | 1.26 | 425.5 | 8.1425 | 0.9 | 32.9 | 40 | 15.7 | 0.8 | 28.2 | 3.37 | 56 | 15.1 | 28 | 15.69 | 47 | 30 | 11.4148 | 32.94 | 52 | 4010 | 9.5 | 101.7103 | 55.6741 | 0.052069 | 20.0007 | 0 | 44.7231
321750 | 4950 | 23 | 1551 | 48.8 | 44.9 | 50.1 | 29.7 | 31.9 | 0.05 | 104 | 11.3544 | 70.11 | 40.03 | 21.03 | 0.77 | 100.8 | 425.7 | 406.7 | 53.6 | 452.4 | 1.29 | 425.5 | 7.9261 | 0.9 | 32.8 | 39.9 | 15.7 | 0.8 | 28.2 | 3.39 | 56 | 15 | 28 | 15.69 | 47 | 30 | 11.4316 | 32.94 | 52 | 4081.7241 | 9.5 | 101.7 | 55.6948 | 0.15483 | 20.1162 | 0 | 44.7386
321780 | 4980 | 23 | 1550 | 48.9 | 44.9 | 49.9 | 29.7 | 31.9 | 0.052 | 104 | 11.3544 | 69.97 | 40.18 | 20.96 | 0.77 | 100.8 | 425.8 | 406.8 | 53.4 | 452 | 1.3 | 425.3 | 7.9372 | 0.9 | 33.2 | 39.9 | 15.8 | 0.9 | 28.2 | 3.4 | 56 | 15 | 28 | 15.8648 | 47 | 30 | 11.423 | 32.94 | 53.2931 | 4133.6207 | 9.5 | 101.7 | 55.6336 | 0.052759 | 19.9586 | 0 | 44.7038
321810 | 5010 | 23 | 1551 | 51.6 | 44.8 | 49.9 | 29.7 | 31.8 | 0.047 | 104.1 | 11.3544 | 69.97 | 40.03 | 20.89 | 0.77 | 100.8 | 426 | 406.9 | 53.4 | 452.3 | 1.36 | 425.5 | 8.3809 | 1 | 33.6 | 39.9 | 15.7 | 0.9 | 28.1 | 3.51 | 57.4 | 15 | 28 | 16.08 | 47 | 30 | 11.4436 | 32.94 | 53.5862 | 4000.6897 | 9.5 | 101.7 | 55.6259 | 0.052069 | 20.0724 | 0 | 44.5366
321840 | 5040 | 23 | 1551 | 51.6 | 45.1 | 49.9 | 29.7 | 31.8 | 0.049 | 104.1 | 11.3544 | 69.9 | 40.18 | 20.89 | 0.77 | 100.8 | 425.9 | 406.9 | 53.4 | 452.7 | 1.4 | 425.3 | 8.3809 | 1 | 33.9 | 40 | 15.8 | 0.9 | 28 | 3.48 | 57.3 | 15 | 28 | 15.7303 | 47 | 30 | 11.4462 | 32.94 | 54 | 3889.3103 | 9.5 | 101.7 | 55.58 | 0.15483 | 20.0641 | 0 | 44.7155
321870 | 5070 | 23 | 1551 | 49.7 | 45.1 | 49.9 | 29.8 | 31.8 | 0.052 | 103.9 | 11.3544 | 69.83 | 40.03 | 20.82 | 0.77 | 100.8 | 425.8 | 406.7 | 53.4 | 452.9 | 1.36 | 425.5 | 8.0723 | 0.9 | 34.1 | 40 | 15.8 | 0.8 | 27.9 | 3.41 | 56 | 15.1 | 28 | 15.69 | 47 | 30 | 11.4197 | 32.94 | 54 | 3911.0345 | 9.5 | 101.7 | 55.6252 | 0.06 | 19.8903 | 0 | 44.7155
321900 | 5100 | 23 | 1550 | 49.2 | 45.1 | 49.9 | 29.8 | 31.9 | 0.051 | 103.9 | 11.3544 | 69.76 | 40.18 | 20.82 | 0.77 | 100.8 | 425.5 | 406.4 | 53.4 | 452.5 | 1.35 | 425.5 | 7.9859 | 0.9 | 34.4 | 40 | 15.6 | 0.8 | 28 | 3.4 | 56 | 15.2 | 28 | 16.0397 | 47 | 30 | 11.4062 | 32.94 | 53.4138 | 3982.7586 | 9.5 | 101.7 | 55.6224 | 0.045517 | 19.8924 | 0 | 44.6517
321930 | 5130 | 23 | 1551 | 50 | 45 | 49.9 | 29.8 | 31.9 | 0.052 | 104 | 11.3544 | 69.69 | 40.03 | 20.82 | 0.77 | 100.8 | 425.6 | 406.4 | 53.4 | 452.4 | 1.35 | 425.5 | 8.121 | 0.9 | 34.3 | 40 | 15.7 | 0.8 | 27.9 | 3.34 | 56 | 15.4 | 28 | 15.7303 | 47 | 30 | 11.4161 | 32.94 | 53.5862 | 4069.3103 | 9.5 | 101.7 | 55.6366 | 0.028966 | 19.9855 | 0 | 44.5217
321960 | 5160 | 23 | 1550 | 49.8 | 44.9 | 49.8 | 30 | 31.8 | 0.051 | 104 | 11.3544 | 69.62 | 40.03 | 20.82 | 0.77 | 100.8 | 425.4 | 406.1 | 53.4 | 452.1 | 1.35 | 425.4 | 8.0833 | 0.9 | 33.4 | 39.9 | 15.8 | 0.8 | 28 | 3.38 | 56 | 15.7 | 28 | 16.0397 | 47 | 30 | 11.4182 | 32.94 | 52.8276 | 3918.6207 | 9.5 | 101.7 | 55.6455 | 0.13 | 20.0545 | 0 | 44.6197
321990 | 5190 | 23 | 1549 | 48.7 | 44.8 | 49.8 | 29.9 | 31.8 | 0.051 | 104 | 11.3544 | 69.62 | 40.18 | 20.89 | 0.77 | 100.8 | 425.5 | 406.3 | 53.4 | 451.8 | 1.36 | 425.5 | 7.8997 | 0.9 | 33.2 | 39.9 | 15.9 | 0.8 | 28 | 3.42 | 56 | 15.9 | 28 | 15.885 | 47 | 30 | 11.4138 | 32.94 | 52 | 4006.0345 | 9.5 | 101.7 | 55.6491 | 0.07931 | 19.9348 | 0 | 44.6395
322020 | 5220 | 23 | 1549 | 51.9 | 45 | 49.9 | 29.9 | 31.8 | 0.05 | 104.1 | 11.3544 | 69.83 | 40.03 | 20.96 | 0.77 | 100.8 | 425.5 | 406.3 | 53.4 | 452.4 | 1.44 | 425.3 | 8.4187 | 1 | 33.3 | 40 | 15.7 | 0.9 | 27.9 | 3.52 | 57.5 | 16.2 | 28 | 15.7303 | 47 | 30 | 11.3767 | 32.94 | 52 | 4058.9655 | 9.5 | 101.7 | 55.6255 | 0.028966 | 20.0724 | 0 | 44.4538
322050 | 5250 | 23 | 1550 | 51.3 | 45 | 49.9 | 29.8 | 31.8 | 0.049 | 104.1 | 11.3544 | 70.04 | 40.03 | 20.96 | 0.77 | 100.8 | 425.2 | 406 | 53.4 | 453.1 | 1.41 | 425.2 | 8.3268 | 1 | 33.8 | 40.1 | 15.6 | 1 | 27.8 | 3.47 | 57.5 | 16.4 | 28 | 16.0397 | 47 | 30 | 11.4143 | 32.94 | 52 | 4068.6207 | 9.5 | 101.7 | 55.65 | 0.1131 | 20.0641 | 0 | 44.6231
322080 | 5280 | 23 | 1549 | 48.9 | 44.9 | 50 | 29.8 | 31.8 | 0.052 | 103.9 | 11.3544 | 70.25 | 40.18 | 21.03 | 0.77 | 100.8 | 424.6 | 405.4 | 53.4 | 452.6 | 1.39 | 425.6 | 7.9321 | 0.9 | 34.1 | 40.1 | 15.8 | 0.8 | 27.8 | 3.39 | 56 | 16.7 | 28 | 15.7303 | 47 | 30 | 11.4366 | 32.94 | 52 | 4120 | 9.5 | 101.7 | 55.6403 | 0.045517 | 19.9028 | 0 | 44.6345
322110 | 5310 | 23 | 1548 | 48.6 | 44.9 | 50 | 29.9 | 31.8 | 0.051 | 104 | 11.3544 | 70.46 | 40.03 | 21.17 | 0.77 | 100.8 | 424.5 | 405.4 | 53.4 | 452.3 | 1.41 | 425.6 | 7.8784 | 0.9 | 34.2 | 40.1 | 16.1 | 0.9 | 27.8 | 3.39 | 56.1 | 16.9 | 28 | 15.69 | 47 | 30 | 11.4221 | 32.94 | 52 | 4193.4483 | 9.5 | 101.7 | 55.6279 | 0 | 19.94 | 0 | 44.6045
322140 | 5340 | 23 | 1550 | 49.3 | 44.9 | 50.1 | 30 | 31.9 | 0.051 | 104 | 11.3544 | 70.6 | 40.18 | 21.17 | 0.77 | 100.8 | 424.2 | 405 | 53.4 | 452.3 | 1.42 | 425.4 | 8.0022 | 0.9 | 33.2 | 40.1 | 16 | 0.8 | 27.8 | 3.36 | 56.1 | 17.2 | 28 | 16.0397 | 47 | 30 | 11.4284 | 32.94 | 52.5862 | 4102.7586 | 9.5 | 101.7 | 55.64 | 0.014483 | 19.9669 | 0 | 44.5728
322170 | 5370 | 23 | 1548 | 49.4 | 44.9 | 50.1 | 30.1 | 31.9 | 0.052 | 104 | 11.3544 | 70.81 | 40.18 | 21.24 | 0.77 | 100.8 | 423.9 | 404.7 | 53.5 | 452.3 | 1.42 | 425.2 | 8.008 | 0.9 | 32.8 | 40.1 | 15.8 | 0.8 | 27.8 | 3.39 | 56.1 | 17.4 | 28 | 15.885 | 47 | 30 | 11.4316 | 32.94 | 53.7931 | 3939.3103 | 9.5 | 101.7 | 55.6407 | 0.095 | 19.9257 | 0 | 44.6934
322200 | 5400 | 23 | 1548 | 48.6 | 44.9 | 50.1 | 30.1 | 32 | 0.051 | 104 | 11.4 | 71.02 | 40.03 | 21.17 | 0.77 | 100.8 | 423.8 | 404.6 | 53.4 | 452.2 | 1.43 | 425.4 | 7.8784 | 0.9 | 32.4 | 40.1 | 15.9 | 0.8 | 27.9 | 3.42 | 56.1 | 17.5 | 28 | 15.7303 | 47 | 30 | 11.4247 | 32.94 | 53.4138 | 3858.6207 | 9.5 | 101.6138 | 55.5721 | 0.045517 | 19.9255 | 0 | 44.6676
322230 | 5430 | 23 | 1549 | 52.2 | 45.2 | 50.1 | 30.2 | 32 | 0.049 | 104.2 | 11.4 | 71.16 | 40.03 | 21.24 | 0.77 | 100.8 | 423.6 | 404.3 | 53.6 | 452.9 | 1.49 | 425.5 | 8.4674 | 1.1 | 32.7 | 40.1 | 15.9 | 0.9 | 27.9 | 3.47 | 57.7 | 17.8 | 28 | 16.0397 | 47 | 30 | 11.4083 | 32.94 | 53.5862 | 3945.1724 | 9.5 | 101.5276 | 55.631 | 0.052069 | 19.94 | 0 | 44.6038
322260 | 5460 | 23 | 1549 | 52.2 | 45.1 | 50 | 30.2 | 32 | 0.049 | 104 | 11.4 | 71.16 | 40.03 | 21.31 | 0.77 | 100.8 | 423.7 | 404.4 | 53.4 | 453.7 | 1.49 | 425.1 | 8.4674 | 1 | 33.4 | 40 | 15.9 | 0.9 | 27.9 | 3.48 | 57.7 | 17.9 | 28 | 15.7303 | 47 | 30 | 11.4268 | 32.94 | 54 | 4044.8276 | 9.5 | 101.8448 | 55.64 | 0.15483 | 20.0372 | 0 | 44.7093
322290 | 5490 | 23 | 1548 | 49.7 | 45 | 50 | 30.2 | 32.1 | 0.05 | 103.9 | 11.4 | 71.02 | 40.03 | 21.38 | 0.77 | 100.8 | 423.7 | 404.3 | 53.4 | 453.2 | 1.47 | 425.3 | 8.0567 | 0.9 | 33.3 | 39.9 | 15.7 | 0.8 | 28.1 | 3.4 | 56.2 | 18.2 | 28 | 15.69 | 47 | 30 | 11.4177 | 32.94 | 54 | 3952.7586 | 9.5 | 101.931 | 55.6386 | 0.045517 | 19.8245 | 0 | 44.7248
322320 | 5520 | 23 | 1548 | 48.7 | 44.8 | 50 | 30.3 | 31.9 | 0.053 | 104 | 11.4456 | 70.95 | 40.03 | 21.52 | 0.77 | 100.8 | 423.7 | 404.4 | 53.4 | 452.3 | 1.48 | 425.4 | 7.8946 | 0.9 | 33.3 | 39.9 | 15.9 | 0.8 | 28.1 | 3.33 | 56.2 | 18.4 | 28 | 16.0397 | 47 | 30 | 11.4284 | 32.94 | 52.8276 | 4016.2069 | 9.5 | 101.8552 | 55.6538 | 0 | 19.8414 | 0 | 44.6928
322350 | 5550 | 23 | 1549 | 48.8 | 44.8 | 49.9 | 30.3 | 31.9 | 0.051 | 104 | 11.4456 | 70.88 | 40.03 | 21.59 | 0.77 | 100.8 | 423.9 | 404.6 | 53.4 | 452.3 | 1.49 | 425.5 | 7.9159 | 0.9 | 33.6 | 39.9 | 15.9 | 0.8 | 28 | 3.38 | 56.1 | 18.6 | 28 | 15.7303 | 47 | 30 | 11.4495 | 32.94 | 52 | 4104.8276 | 9.5 | 101.931 | 55.6659 | 0.028966 | 19.9503 | 0 | 44.6721
322380 | 5580 | 23 | 1547 | 49.3 | 44.9 | 49.9 | 30.4 | 32 | 0.05 | 104 | 11.4456 | 70.81 | 40.03 | 21.59 | 0.77 | 100.8 | 423.8 | 404.5 | 53.3 | 452.2 | 1.52 | 425.3 | 7.9867 | 0.9 | 33.3 | 39.9 | 15.7 | 0.8 | 28 | 3.34 | 56.1 | 18.8 | 28 | 15.885 | 47 | 30 | 11.4511 | 32.94 | 52 | 4052.069 | 9.5 | 101.7052 | 55.6536 | 0.1131 | 19.9638 | 0 | 44.7562
322410 | 5610 | 23 | 1548 | 51.7 | 44.9 | 49.9 | 30.3 | 32 | 0.046 | 104.1 | 11.4456 | 70.74 | 40.03 | 21.73 | 0.77 | 100.8 | 423.8 | 404.4 | 53.3 | 452.8 | 1.56 | 425.6 | 8.3809 | 1 | 33.9 | 39.9 | 15.8 | 0.9 | 28 | 3.47 | 57.7 | 19.1 | 28 | 16.0397 | 47 | 30 | 11.362 | 32.94 | 52 | 4116.2069 | 9.5 | 101.7 | 55.6438 | 0 | 19.9855 | 0 | 44.6348
322440 | 5640 | 23 | 1548 | 51.3 | 45.1 | 49.9 | 30.3 | 31.9 | 0.049 | 104 | 11.4456 | 70.67 | 40.18 | 21.87 | 0.77 | 100.8 | 423.7 | 404.4 | 53.3 | 453.6 | 1.55 | 425.3 | 8.316 | 1 | 33.7 | 40 | 15.6 | 1 | 28 | 3.48 | 57.7 | 19.3 | 28 | 15.7303 | 47 | 30 | 11.4129 | 32.94 | 52 | 4232.4138 | 9.5 | 101.8448 | 55.6555 | 0.028966 | 20.089 | 0 | 44.63
322470 | 5670 | 23 | 1548 | 49.5 | 44.9 | 49.9 | 30.3 | 32.1 | 0.052 | 103.9 | 11.4456 | 70.6 | 40.03 | 21.94 | 0.77 | 100.8 | 423.6 | 404.3 | 53.3 | 452.7 | 1.52 | 425.7 | 8.0243 | 0.9 | 33.2 | 40 | 16.1 | 0.9 | 28 | 3.36 | 56.3 | 19.4 | 28 | 16.0397 | 47 | 30 | 11.417 | 32.94 | 52.5862 | 4171.0345 | 9.5 | 101.931 | 55.651 | 0.13 | 19.9752 | 0 | 44.7059
322500 | 5700 | 23 | 1548 | 48.9 | 44.8 | 49.7 | 30.2 | 31.9 | 0.051 | 104 | 11.4456 | 70.53 | 40.18 | 22.01 | 0.77 | 100.8 | 423.3 | 404.1 | 53.3 | 452.2 | 1.49 | 425.5 | 7.927 | 0.9 | 33.2 | 39.9 | 16 | 0.8 | 27.9 | 3.36 | 56.3 | 19.7 | 28 | 16.08 | 47 | 30 | 11.4733 | 32.94 | 53.5862 | 4018.9655 | 9.5 | 101.7103 | 55.63 | 0.074483 | 19.8821 | 0 | 44.6534
322530 | 5730 | 23 | 1548 | 48.6 | 44.9 | 49.9 | 30.2 | 31.9 | 0.05 | 104 | 11.4456 | 70.53 | 40.03 | 22.15 | 0.77 | 100.8 | 423.4 | 404.2 | 53.3 | 452.1 | 1.5 | 425.1 | 7.8784 | 0.9 | 32.3 | 39.9 | 15.7 | 0.8 | 28 | 3.38 | 56.3 | 19.8 | 27.5345 | 16.08 | 47 | 30 | 11.4146 | 33.4279 | 54.5862 | 3997.2414 | 9.7586 | 101.7 | 55.58 | 0.021724 | 19.94 | 0 | 44.5469
322560 | 5760 | 23 | 1548 | 48.9 | 44.8 | 49.7 | 30.1 | 31.8 | 0.05 | 104 | 11.4456 | 70.46 | 40.18 | 22.29 | 0.77 | 100.8 | 423.4 | 404.1 | 53.2 | 451.9 | 1.55 | 425.2 | 7.927 | 0.9 | 32.6 | 39.8 | 15.9 | 0.8 | 27.9 | 3.42 | 56.2 | 20 | 27.5 | 16.08 | 47 | 30 | 11.3887 | 33.9721 | 55 | 4087.931 | 10 | 101.8448 | 55.6193 | 0.16724 | 20.1034 | 0 | 44.6021
322590 | 5790 | 23 | 1549 | 49.2 | 44.8 | 49.8 | 30.1 | 31.8 | 0.051 | 104 | 11.4456 | 70.39 | 40.18 | 22.36 | 0.77 | 100.8 | 423.5 | 404.1 | 53.2 | 452 | 1.55 | 425.2 | 7.9808 | 0.9 | 31.9 | 40 | 15.9 | 0.8 | 27.9 | 3.4 | 56.2 | 20.2 | 27.5 | 16.08 | 47 | 30 | 11.4243 | 34.12 | 55 | 4237.4138 | 10 | 102.0931 | 55.6293 | 0.1131 | 19.9576 | 0 | 44.6372
322620 | 5820 | 23 | 1549 | 51.9 | 44.8 | 49.8 | 30 | 31.7 | 0.048 | 104.1 | 11.4456 | 70.32 | 40.18 | 22.43 | 0.77 | 100.8 | 423.2 | 403.8 | 53.3 | 452.5 | 1.58 | 425.1 | 8.4187 | 1 | 32.2 | 39.9 | 15.9 | 1 | 27.7 | 3.48 | 57.6 | 20.4 | 27.5 | 16.08 | 47 | 30 | 11.4318 | 34.12 | 55 | 4143.7931 | 10 | 102.1 | 55.62 | 0 | 19.9855 | 0 | 44.5028
322650 | 5850 | 23 | 1548 | 49.4 | 44.9 | 50 | 29.9 | 31.7 | 0.051 | 103.9 | 11.4456 | 70.25 | 40.03 | 22.57 | 0.77 | 100.8 | 422.7 | 403.1 | 53.3 | 452.6 | 1.51 | 425.1 | 8.008 | 1 | 32.8 | 40.2 | 15.8 | 0.9 | 27.8 | 3.42 | 56.2 | 20.6 | 27.5 | 16.08 | 47 | 30 | 11.3979 | 34.12 | 55 | 4062.7586 | 10 | 102.1 | 55.62 | 0 | 20.0693 | 0 | 44.5317
322680 | 5880 | 23 | 1548 | 49.2 | 45.1 | 50.2 | 29.8 | 31.8 | 0.051 | 103.9 | 11.4456 | 70.18 | 40.18 | 22.64 | 0.77 | 100.8 | 422.5 | 403 | 53.4 | 452.3 | 1.56 | 425.5 | 7.9756 | 0.9 | 32.6 | 40.1 | 15.8 | 0.9 | 27.9 | 3.38 | 56.2 | 20.8 | 27.5 | 16.08 | 47 | 30 | 11.4065 | 34.12 | 53.8276 | 4237.931 | 10 | 102.1 | 55.6352 | 0.014483 | 19.9214 | 0 | 44.6048
322710 | 5910 | 23 | 1549 | 49.2 | 45.1 | 50.2 | 29.7 | 31.8 | 0.051 | 104 | 11.4456 | 70.18 | 40.03 | 22.71 | 0.77 | 100.8 | 422.1 | 402.6 | 53.4 | 452.7 | 1.54 | 425.5 | 7.9808 | 0.9 | 32.2 | 40.2 | 16 | 0.9 | 27.8 | 3.36 | 56.2 | 20.9 | 27.5 | 16.08 | 47 | 30 | 11.4392 | 33.8779 | 53 | 4229.6552 | 10 | 102.1 | 55.6586 | 0.031034 | 19.8269 | 0 | 44.5821
322740 | 5940 | 23 | 1548 | 48.7 | 45 | 50.2 | 29.7 | 31.9 | 0.05 | 104 | 11.4456 | 70.11 | 40.18 | 22.78 | 0.77 | 100.8 | 421.9 | 402.4 | 53.5 | 452.9 | 1.53 | 425 | 7.8946 | 0.9 | 32.1 | 40.1 | 15.8 | 0.9 | 27.9 | 3.39 | 56.1 | 21.2 | 27.5 | 16.08 | 47 | 30 | 11.4875 | 33.73 | 53 | 4211.0345 | 10 | 102.1 | 55.6314 | 0.0041379 | 19.9255 | 0 | 44.511
322770 | 5970 | 23 | 1549 | 49.3 | 45.1 | 50.1 | 29.7 | 31.9 | 0.052 | 104 | 11.4 | 70.04 | 40.03 | 22.85 | 0.77 | 100.8 | 421.8 | 402.3 | 53.5 | 453.2 | 1.56 | 425.3 | 7.997 | 0.9 | 32.5 | 40.1 | 15.9 | 0.9 | 28 | 3.4 | 56.1 | 21.3 | 27.5 | 16.08 | 47 | 30 | 11.4562 | 33.9721 | 53 | 4266.2069 | 10 | 102.1 | 55.6007 | 0.10586 | 20.0248 | 0 | 44.6448
322800 | 6000 | 23 | 1549 | 49.2 | 45.1 | 50 | 29.6 | 32 | 0.051 | 104 | 11.4 | 69.97 | 40.18 | 22.99 | 0.77 | 100.8 | 421.8 | 402.4 | 53.5 | 453.4 | 1.5 | 425 | 7.9808 | 0.9 | 33.1 | 40 | 15.9 | 0.9 | 28.1 | 3.41 | 56.1 | 21.5 | 27.5 | 16.08 | 47 | 30 | 11.4224 | 34.12 | 53 | 4271.8966 | 10 | 102.1 | 55.6457 | 0.086552 | 19.911 | 0 | 44.6781
322830 | 6030 | 23 | 1550 | 51.4 | 44.9 | 50 | 29.6 | 32.1 | 0.048 | 104.1 | 11.3544 | 69.9 | 40.18 | 23.06 | 0.77 | 100.8 | 422 | 402.6 | 53.4 | 453.8 | 1.59 | 425 | 8.343 | 1 | 33.3 | 40.1 | 16.1 | 1 | 28.1 | 3.47 | 57.4 | 21.7 | 27.5 | 16.08 | 47 | 30 | 11.3699 | 34.12 | 53 | 4231.0345 | 10 | 102.1 | 55.6224 | 0.028966 | 19.9855 | 0 | 44.6093
322860 | 6060 | 23 | 1549 | 51.4 | 44.9 | 49.9 | 29.7 | 32.1 | 0.048 | 104 | 11.3544 | 69.9 | 40.18 | 23.13 | 0.77 | 100.7 | 421.8 | 402.4 | 53.4 | 453.8 | 1.61 | 425 | 8.3376 | 1 | 33.4 | 40 | 16 | 1 | 28.1 | 3.5 | 57.4 | 21.8 | 27.5 | 16.08 | 47 | 30 | 11.3862 | 34.12 | 54.1724 | 4318.6207 | 10 | 102.1 | 55.6207 | 0.096207 | 20.0545 | 0 | 44.661
322890 | 6090 | 23 | 1549 | 49.3 | 44.9 | 49.9 | 29.6 | 32 | 0.051 | 103.9 | 11.3544 | 69.83 | 40.03 | 23.27 | 0.77 | 100.7 | 421.8 | 402.3 | 53.4 | 453.6 | 1.56 | 425.1 | 7.997 | 0.9 | 33.4 | 40 | 15.9 | 0.9 | 28.1 | 3.41 | 56.1 | 22 | 27.5 | 16.08 | 47 | 30 | 11.4243 | 34.12 | 55 | 4134.1379 | 10 | 102.1 | 55.6348 | 0.014483 | 19.8759 | 0 | 44.7034
322920 | 6120 | 23 | 1548 | 49.7 | 44.9 | 49.9 | 29.7 | 32.1 | 0.052 | 104 | 11.3544 | 69.76 | 40.03 | 23.34 | 0.77 | 100.7 | 421.6 | 402 | 53.4 | 453.5 | 1.52 | 425.1 | 8.0567 | 0.9 | 32.9 | 40 | 15.9 | 0.8 | 28.1 | 3.37 | 56.1 | 22.1 | 27.5 | 16.08 | 47 | 30 | 11.4371 | 34.12 | 55 | 4072.7586 | 10 | 102.1 | 55.6393 | 0.045517 | 19.861 | 0 | 44.67
322950 | 6150 | 23 | 1550 | 49.5 | 44.9 | 49.9 | 29.7 | 32 | 0.051 | 104 | 11.3544 | 69.69 | 40.18 | 23.62 | 0.77 | 100.8 | 421.7 | 402.2 | 53.4 | 453.4 | 1.54 | 425.3 | 8.0346 | 0.9 | 33 | 40 | 16 | 0.8 | 28.1 | 3.38 | 56.1 | 22.3 | 27.5 | 16.08 | 47 | 30 | 11.4277 | 34.12 | 55 | 4260.6897 | 10 | 102.1 | 55.6217 | 0.052069 | 20.0186 | 0 | 44.5366
322980 | 6180 | 23 | 1550 | 48.9 | 44.9 | 49.9 | 29.8 | 32 | 0.052 | 104 | 11.3544 | 69.62 | 40.03 | 23.83 | 0.77 | 100.8 | 421.8 | 402.2 | 53.4 | 453.4 | 1.53 | 425.4 | 7.9372 | 0.9 | 33.4 | 40 | 16 | 0.8 | 28.1 | 3.39 | 56 | 22.5 | 27.5 | 16.08 | 47 | 30 | 11.4547 | 34.12 | 55 | 4140 | 10 | 102.1 | 55.6397 | 0.16931 | 20.0617 | 0 | 44.699
323010 | 6210 | 23 | 1549 | 49 | 44.9 | 49.8 | 29.8 | 32.1 | 0.05 | 104 | 11.3544 | 69.55 | 40.03 | 24.04 | 0.77 | 100.8 | 421.6 | 402 | 53.3 | 453.4 | 1.48 | 425.2 | 7.9483 | 0.9 | 33.6 | 40.1 | 15.9 | 0.9 | 28.1 | 3.39 | 56.1 | 22.6 | 27.5 | 16.08 | 47 | 30 | 11.4246 | 33.804 | 55 | 4109.4828 | 10 | 102.1 | 55.6328 | 0.14121 | 19.9276 | 0 | 44.6881
323040 | 6240 | 23 | 1550 | 51.3 | 44.9 | 49.9 | 29.8 | 32.1 | 0.049 | 104.1 | 11.3544 | 69.76 | 40.03 | 24.18 | 0.77 | 100.8 | 421.5 | 401.9 | 53.3 | 453.9 | 1.51 | 425.3 | 8.3268 | 1 | 33.3 | 40.1 | 16.2 | 0.9 | 28 | 3.52 | 57.5 | 22.8 | 27.5 | 16.08 | 47 | 30 | 11.401 | 33.9721 | 55.5862 | 4178.6207 | 10 | 102.1 | 55.591 | 0.058276 | 20.0476 | 0 | 44.5397
323070 | 6270 | 23 | 1550 | 51.7 | 45.1 | 49.9 | 29.9 | 32.1 | 0.05 | 104 | 11.3544 | 69.97 | 40.18 | 24.18 | 0.77 | 100.7 | 421.2 | 401.7 | 53.3 | 454.5 | 1.49 | 425.2 | 8.3917 | 1 | 33.2 | 40.1 | 16 | 1 | 27.9 | 3.47 | 57.6 | 22.9 | 27.5 | 16.08 | 47 | 30 | 11.4464 | 34.12 | 54.2414 | 4171.3793 | 10 | 102.1 | 55.5648 | 0.18379 | 20.1031 | 0 | 44.6566
323100 | 6300 | 23 | 1550 | 49.8 | 45.1 | 50 | 30 | 32.1 | 0.051 | 103.9 | 11.3544 | 70.25 | 40.18 | 24.39 | 0.77 | 100.7 | 421 | 401.4 | 53.3 | 454 | 1.47 | 425.3 | 8.0833 | 1 | 32.9 | 40.1 | 16 | 0.9 | 28 | 3.42 | 56.1 | 23 | 27.5 | 16.08 | 47 | 30 | 11.433 | 34.12 | 53 | 4217.2414 | 10 | 102.1 | 55.6276 | 0.17552 | 19.9193 | 0 | 44.6493
323130 | 6330 | 23 | 1550 | 49.5 | 45.1 | 50 | 30.1 | 32.1 | 0.049 | 104 | 11.3544 | 70.46 | 40.18 | 24.46 | 0.77 | 100.7 | 420.5 | 400.9 | 53.4 | 454.1 | 1.48 | 425.5 | 8.0346 | 0.9 | 32.6 | 40.1 | 15.7 | 0.9 | 28.1 | 3.34 | 56.1 | 23.3 | 27.5 | 16.08 | 47 | 30 | 11.4325 | 34.12 | 53 | 4252.4138 | 10 | 102.1 | 55.62 | 0.096207 | 20.0103 | 0 | 44.5528
323160 | 6360 | 23 | 1548 | 47.8 | 45.1 | 50 | 30.1 | 32.1 | 0.051 | 104 | 11.3544 | 70.6 | 40.03 | 24.53 | 0.77 | 100.7 | 420.6 | 401.1 | 53.4 | 453.8 | 1.44 | 425.4 | 7.7487 | 0.9 | 32.3 | 40.1 | 16 | 0.9 | 28.2 | 3.37 | 56.1 | 23.3 | 27.5 | 16.08 | 47 | 30 | 11.4504 | 34.12 | 53 | 4246.5517 | 10 | 102.1 | 55.6297 | 0.07 | 20.0745 | 0 | 44.3976
323190 | 6390 | 23 | 1550 | 49.9 | 45 | 50.1 | 30.1 | 32.1 | 0.051 | 104 | 11.3544 | 70.81 | 40.03 | 24.53 | 0.77 | 100.7 | 420.7 | 401 | 53.4 | 453.9 | 1.52 | 425.4 | 8.0995 | 0.9 | 32 | 40.1 | 16 | 0.9 | 28.2 | 3.36 | 56.1 | 23.4 | 27.5 | 16.08 | 47 | 30 | 11.4216 | 34.12 | 53 | 4232.7586 | 10 | 102.1 | 55.64 | 0.19207 | 20.0641 | 0 | 44.6007
323220 | 6420 | 23 | 1550 | 51.6 | 44.9 | 50.1 | 30.1 | 32.1 | 0.046 | 104.1 | 11.3544 | 71.02 | 40.03 | 24.67 | 0.77 | 100.7 | 420.5 | 400.7 | 53.4 | 454.2 | 1.52 | 425.4 | 8.3755 | 1 | 32.5 | 40 | 16 | 0.9 | 28.2 | 3.51 | 57.7 | 23.6 | 27.5 | 16.08 | 47 | 30 | 11.3914 | 34.12 | 53 | 4382.2414 | 10 | 102.1 | 55.6307 | 0.056379 | 19.9214 | 0 | 44.514
323250 | 6450 | 23 | 1548 | 51.2 | 45 | 50.1 | 30.1 | 32 | 0.046 | 104.1 | 11.3544 | 71.16 | 40.03 | 24.67 | 0.77 | 100.7 | 420 | 400.3 | 53.4 | 455.2 | 1.49 | 425.2 | 8.2998 | 1 | 32.3 | 40 | 15.8 | 0.9 | 28.2 | 3.48 | 57.7 | 23.7 | 27.5 | 16.08 | 47 | 30 | 11.4026 | 34.12 | 53 | 4388.6207 | 10 | 102.1 | 55.6159 | 0.014483 | 19.9669 | 0 | 44.4407
323280 | 6480 | 23 | 1550 | 49.1 | 45.1 | 50.1 | 30.1 | 32.1 | 0.05 | 103.9 | 11.3544 | 71.16 | 40.03 | 24.74 | 0.77 | 100.7 | 419.9 | 400.3 | 53.4 | 454.8 | 1.44 | 425.5 | 7.9697 | 0.9 | 31.9 | 40.1 | 16.1 | 0.8 | 28.3 | 3.36 | 56.1 | 23.8 | 27.5 | 16.08 | 47 | 30 | 11.4105 | 33.8779 | 54.1724 | 4231.3793 | 10 | 102.1 | 55.6083 | 0.045517 | 20.0124 | 0 | 44.5897
323310 | 6510 | 23 | 1550 | 48.3 | 45 | 50 | 30.1 | 31.9 | 0.049 | 103.9 | 11.3544 | 71.16 | 40.03 | 24.74 | 0.77 | 100.8 | 420 | 400.3 | 53.4 | 454.3 | 1.46 | 425.2 | 7.8398 | 1 | 31.7 | 40 | 15.8 | 0.9 | 28.4 | 3.37 | 56.1 | 23.9 | 27.5 | 16.08 | 47 | 30 | 11.4242 | 33.9721 | 55 | 4054.8276 | 10 | 102.1 | 55.6255 | 0 | 19.8883 | 0 | 44.6286
323340 | 6540 | 23 | 1551 | 49.4 | 44.9 | 49.9 | 30.2 | 31.9 | 0.049 | 104 | 11.3544 | 71.02 | 40.18 | 24.74 | 0.77 | 100.7 | 420.3 | 400.4 | 53.4 | 454.2 | 1.44 | 425.2 | 8.0236 | 0.9 | 31.7 | 39.9 | 15.8 | 0.8 | 28.5 | 3.37 | 56.1 | 23.5 | 27.5 | 16.08 | 47 | 30 | 11.4699 | 34.12 | 55 | 4054.4828 | 10 | 102.1 | 55.62 | 0 | 19.8924 | 0 | 44.5628
323370 | 6570 | 23 | 1550 | 49.5 | 44.9 | 49.9 | 30.2 | 31.9 | 0.05 | 104 | 11.3544 | 70.95 | 40.18 | 24.46 | 0.77 | 100.7 | 420.3 | 400.5 | 53.3 | 454.2 | 1.49 | 425.3 | 8.0346 | 0.9 | 32.1 | 40.1 | 15.9 | 0.9 | 28.6 | 3.38 | 56.2 | 22.7 | 27.5 | 16.08 | 47 | 30 | 11.4222 | 33.8779 | 55 | 4194.4828 | 10 | 102.1 | 55.62 | 0.052069 | 19.9669 | 0 | 44.4852
323400 | 6600 | 23 | 1551 | 51.1 | 45 | 49.9 | 30.2 | 31.9 | 0.047 | 104.1 | 11.4 | 70.88 | 40.18 | 24.39 | 0.77 | 100.7 | 420.4 | 400.7 | 53.3 | 454.3 | 1.47 | 424.9 | 8.2997 | 1 | 32.1 | 40.1 | 16 | 1 | 28.6 | 3.5 | 57.6 | 22.2 | 27.5 | 16.08 | 47 | 30 | 11.4135 | 34.046 | 55 | 4241.3793 | 10 | 102.1 | 55.62 | 0.10017 | 19.9172 | 0 | 44.6312
323430 | 6630 | 23 | 1551 | 51.5 | 45 | 49.8 | 30.2 | 31.9 | 0.048 | 104.1 | 11.4 | 70.81 | 40.18 | 24.32 | 0.77 | 100.7 | 420.2 | 400.5 | 53.4 | 455.6 | 1.41 | 425 | 8.3646 | 1.1 | 31.9 | 40.1 | 16 | 1 | 28.6 | 3.48 | 57.7 | 21.7 | 27.5 | 16.08 | 47 | 30 | 11.4063 | 33.8779 | 55 | 4140 | 10 | 102.1 | 55.5928 | 0 | 19.9069 | 0 | 44.6028
323460 | 6660 | 23 | 1549 | 49.3 | 45.1 | 49.9 | 30.2 | 31.9 | 0.05 | 103.9 | 11.4 | 70.74 | 40.18 | 24.18 | 0.77 | 100.7 | 420.1 | 400.3 | 53.4 | 455.5 | 1.43 | 425.5 | 7.997 | 1 | 32 | 40.1 | 15.9 | 0.9 | 28.6 | 3.37 | 56.2 | 21.1 | 27.5 | 16.08 | 47 | 30 | 11.4451 | 33.9721 | 53.8276 | 4216.8966 | 10 | 102.1 | 55.5686 | 0.052069 | 19.9979 | 0 | 44.5531
323490 | 6690 | 23 | 1551 | 49.9 | 44.9 | 49.9 | 30.2 | 31.8 | 0.051 | 103.9 | 11.4 | 70.74 | 40.18 | 23.83 | 0.77 | 100.7 | 419.9 | 400.1 | 53.3 | 454.9 | 1.38 | 425.1 | 8.1048 | 0.9 | 32.8 | 40 | 15.9 | 0.9 | 28.7 | 3.34 | 56.3 | 20.5 | 27.5 | 16.08 | 47 | 30 | 11.417 | 34.12 | 53 | 4175.8621 | 10 | 102.1 | 55.6193 | 0.16931 | 19.9731 | 0 | 44.7093
323520 | 6720 | 23 | 1550 | 49 | 44.8 | 49.9 | 30.1 | 31.8 | 0.051 | 104 | 11.4 | 70.6 | 40.18 | 23.76 | 0.77 | 100.7 | 419.9 | 400 | 53.3 | 454.5 | 1.39 | 425.3 | 7.9535 | 1 | 33.1 | 40 | 15.9 | 0.9 | 28.7 | 3.37 | 56.3 | 20 | 27.5 | 16.08 | 47 | 30 | 11.4203 | 34.12 | 53 | 4222.069 | 10 | 102.1 | 55.6176 | 0.096207 | 19.8821 | 0 | 44.6766
323550 | 6750 | 23 | 1550 | 49.4 | 44.8 | 49.9 | 30.1 | 31.8 | 0.051 | 104 | 11.4 | 70.53 | 40.18 | 23.62 | 0.77 | 100.8 | 419.7 | 400 | 53.3 | 454.1 | 1.44 | 425.4 | 8.0184 | 0.9 | 33.4 | 39.9 | 15.8 | 0.9 | 28.7 | 3.39 | 56.3 | 19.6 | 27.5 | 16.08 | 47 | 30 | 11.4357 | 34.12 | 53 | 4302.7586 | 10 | 101.9448 | 55.62 | 0.014483 | 19.9069 | 0 | 44.5479
323580 | 6780 | 23 | 1550 | 49.5 | 44.8 | 49.9 | 30.1 | 31.8 | 0.05 | 104 | 11.4456 | 70.46 | 40.03 | 23.34 | 0.77 | 100.7 | 419.7 | 399.9 | 53.3 | 454.1 | 1.47 | 425.6 | 8.0346 | 1 | 33.2 | 39.9 | 16 | 0.8 | 28.6 | 3.38 | 56.3 | 19.2 | 27.5 | 16.08 | 47 | 30 | 11.4312 | 34.12 | 53 | 4373.1034 | 10 | 101.8552 | 55.62 | 0.076897 | 19.9979 | 0 | 44.6224
323610 | 6810 | 23 | 1551 | 51.8 | 44.9 | 49.9 | 30 | 31.8 | 0.048 | 104.1 | 11.4456 | 70.39 | 40.18 | 23.06 | 0.77 | 100.8 | 419.6 | 399.7 | 53.3 | 454.8 | 1.5 | 425.2 | 8.4134 | 1.1 | 33.4 | 40 | 15.9 | 1 | 28.5 | 3.51 | 57.8 | 18.8 | 27.5 | 16.08 | 47 | 30 | 11.4082 | 34.12 | 53 | 4310.8621 | 10 | 102.0931 | 55.62 | 0.10224 | 19.9276 | 0 | 44.6622
323640 | 6840 | 23 | 1551 | 51.4 | 44.9 | 49.9 | 29.9 | 31.8 | 0.048 | 104 | 11.4456 | 70.39 | 40.03 | 22.99 | 0.77 | 100.8 | 419.5 | 399.6 | 53.3 | 455.4 | 1.5 | 425 | 8.3484 | 1.1 | 33.1 | 40.1 | 15.8 | 1 | 28.3 | 3.47 | 57.7 | 18.4 | 27.5 | 16.08 | 47 | 30 | 11.3991 | 34.12 | 54.1724 | 4352.069 | 10 | 102.1 | 55.6303 | 0.0041379 | 19.9545 | 0 | 44.569
323670 | 6870 | 23 | 1551 | 49.8 | 44.9 | 50.1 | 29.9 | 31.8 | 0.05 | 103.9 | 11.4456 | 70.32 | 40.03 | 22.78 | 0.77 | 100.8 | 419.3 | 399.4 | 53.3 | 454.7 | 1.48 | 425.7 | 8.0885 | 0.9 | 33.4 | 40.1 | 16 | 0.9 | 28.4 | 3.39 | 56.2 | 18.1 | 27.5 | 16.08 | 47 | 30 | 11.4083 | 34.12 | 55 | 4208.9655 | 10 | 102.1 | 55.6352 | 0.12276 | 20.13 | 0 | 44.5948
323700 | 6900 | 23 | 1552 | 49.5 | 45 | 50 | 29.8 | 31.8 | 0.051 | 104 | 11.4456 | 70.25 | 40.03 | 22.57 | 0.77 | 100.8 | 419.1 | 399.1 | 53.3 | 454.4 | 1.43 | 425.6 | 8.045 | 1 | 33.9 | 40.1 | 15.7 | 0.9 | 28.3 | 3.37 | 56.3 | 17.8 | 27.5 | 16.08 | 47 | 30 | 11.4126 | 34.12 | 55 | 4110.3448 | 10 | 102.1 | 55.62 | 0.13 | 19.9959 | 0 | 44.6972
323730 | 6930 | 23 | 1552 | 49.6 | 44.9 | 50 | 29.8 | 31.9 | 0.05 | 104 | 11.4456 | 70.18 | 40.03 | 22.43 | 0.77 | 100.8 | 419.2 | 399.2 | 53.3 | 454.6 | 1.46 | 425.6 | 8.0612 | 1 | 33.7 | 40 | 16 | 0.9 | 28.3 | 3.41 | 56.2 | 17.6 | 27.5 | 16.08 | 47 | 30 | 11.4512 | 34.12 | 55 | 4247.2414 | 10 | 102.1 | 55.6269 | 0.096207 | 19.94 | 0 | 44.591
323760 | 6960 | 23 | 1553 | 49.8 | 44.9 | 50.1 | 29.8 | 31.9 | 0.053 | 104 | 11.4456 | 70.11 | 40.18 | 22.15 | 0.77 | 100.8 | 419.1 | 399.1 | 53.3 | 454.7 | 1.45 | 425.4 | 8.099 | 1 | 33.5 | 40.1 | 15.8 | 0.9 | 28.2 | 3.37 | 56.1 | 17.3 | 27.5 | 16.08 | 47 | 30 | 11.458 | 34.12 | 55 | 4167.5862 | 10 | 102.1 | 55.6324 | 0 | 19.9855 | 0 | 44.4521
323790 | 6990 | 23 | 1551 | 49.3 | 44.9 | 50 | 29.7 | 31.8 | 0.052 | 104 | 11.4456 | 70.04 | 40.03 | 22.01 | 0.77 | 100.8 | 418.8 | 398.8 | 53.3 | 454.6 | 1.49 | 425.5 | 8.0073 | 1 | 33.3 | 40 | 15.9 | 0.9 | 28.1 | 3.41 | 56.1 | 17.1 | 27.5 | 16.08 | 47 | 30 | 11.4338 | 34.12 | 55 | 4103.4483 | 10 | 102.1 | 55.6207 | 0 | 20.089 | 0 | 44.6079
323820 | 7020 | 23 | 1552 | 51.5 | 44.9 | 49.9 | 29.7 | 31.8 | 0.047 | 104.1 | 11.4456 | 69.97 | 40.18 | 21.87 | 0.77 | 100.8 | 418.8 | 398.9 | 53.3 | 455.1 | 1.49 | 425.2 | 8.37 | 1.1 | 33 | 39.9 | 15.8 | 1 | 27.9 | 3.48 | 57.4 | 16.8 | 27.5 | 16.08 | 47 | 30 | 11.4156 | 33.925 | 55 | 4246.3793 | 10 | 102.1 | 55.62 | 0.062586 | 19.9348 | 0 | 44.5731
323850 | 7050 | 23 | 1551 | 51.1 | 44.9 | 50.1 | 29.8 | 31.9 | 0.05 | 104 | 11.4456 | 69.9 | 40.03 | 21.8 | 0.77 | 100.7 | 418.3 | 398.3 | 53.3 | 455.4 | 1.47 | 425.3 | 8.2997 | 1.1 | 33.7 | 40.1 | 15.9 | 1 | 27.9 | 3.51 | 57.4 | 16.7 | 27.5 | 16.08 | 47 | 30 | 11.4339 | 33.8779 | 53.8276 | 4318.9655 | 10 | 102.1 | 55.62 | 0.014483 | 19.9669 | 0 | 44.4976
323880 | 7080 | 23 | 1551 | 48.8 | 45 | 50.1 | 29.8 | 32 | 0.052 | 103.9 | 11.4456 | 69.83 | 40.18 | 21.66 | 0.77 | 100.7 | 418.2 | 398.3 | 53.3 | 455.1 | 1.46 | 425.7 | 7.9261 | 1 | 34.1 | 40.1 | 15.9 | 0.9 | 27.9 | 3.38 | 56.1 | 16.5 | 27.5 | 16.08 | 47 | 30 | 11.4414 | 33.9721 | 53 | 4321.0345 | 10 | 102.1 | 55.62 | 0.06 | 20.0579 | 0 | 44.5945
323910 | 7110 | 23 | 1551 | 49.2 | 44.9 | 49.9 | 29.8 | 31.8 | 0.054 | 104 | 11.4456 | 69.76 | 40.18 | 21.38 | 0.77 | 100.7 | 418.2 | 398.4 | 53.3 | 454.9 | 1.44 | 425.5 | 7.9911 | 1 | 34 | 40 | 15.7 | 0.9 | 27.9 | 3.39 | 56.1 | 16.3 | 27.5 | 16.08 | 47 | 30 | 11.4497 | 34.12 | 53 | 4274.8276 | 10 | 102.1 | 55.5921 | 0.06 | 20.0145 | 0 | 44.5986
323940 | 7140 | 23 | 1552 | 49.4 | 44.9 | 49.9 | 29.7 | 31.9 | 0.053 | 104 | 11.4456 | 69.76 | 40.03 | 21.03 | 0.77 | 100.8 | 418.1 | 398.2 | 53.3 | 454.9 | 1.42 | 425.5 | 8.0287 | 1 | 33.5 | 40.1 | 15.9 | 0.9 | 27.8 | 3.37 | 56.1 | 16.2 | 27.5 | 16.08 | 47 | 30 | 11.4052 | 34.12 | 53 | 4285.1724 | 10 | 102.1 | 55.5648 | 0.045517 | 19.8883 | 0 | 44.5817
323970 | 7170 | 23 | 1551 | 48.9 | 44.9 | 49.9 | 29.6 | 31.9 | 0.053 | 104 | 11.4 | 69.69 | 40.18 | 21.03 | 0.77 | 100.7 | 418.1 | 398.1 | 53.4 | 454.9 | 1.48 | 425.6 | 7.9424 | 1 | 33.1 | 40.1 | 15.7 | 0.9 | 27.9 | 3.39 | 56.1 | 16.1 | 27.5 | 16.08 | 47 | 30 | 11.393 | 34.12 | 53 | 4302.7586 | 10 | 102.1 | 55.6307 | 0.028966 | 19.9255 | 0 | 44.5583
324000 | 7200 | 23 | 1551 | 51.1 | 44.9 | 49.9 | 29.6 | 31.9 | 0.049 | 104.1 | 11.4 | 69.62 | 40.03 | 21.1 | 0.77 | 100.8 | 418.1 | 398.1 | 53.3 | 455.4 | 1.52 | 425.6 | 8.2997 | 1.1 | 33.2 | 40.1 | 15.7 | 1 | 27.9 | 3.44 | 57.4 | 16.1 | 27.5 | 16.08 | 47 | 30 | 11.4517 | 34.12 | 53 | 4400.6897 | 10 | 102.1 | 55.6403 | 0.096207 | 20.0062 | 0 | 44.5972
324030 | 7230 | 23 | 1551 | 51.2 | 45 | 49.9 | 29.6 | 31.9 | 0.048 | 104 | 11.3544 | 69.55 | 40.18 | 21.03 | 0.77 | 100.8 | 418.1 | 398.2 | 53.3 | 455.6 | 1.53 | 425.6 | 8.3159 | 1.1 | 33.3 | 40.1 | 15.8 | 1 | 28.1 | 3.46 | 57.5 | 16 | 27.5 | 16.08 | 47 | 30 | 11.4446 | 34.12 | 53.5862 | 4329.4828 | 10 | 102.1 | 55.6281 | 0.022759 | 19.8976 | 0 | 44.6203
324060 | 7260 | 23 | 1549 | 48.6 | 44.9 | 49.9 | 29.7 | 32.1 | 0.052 | 103.9 | 11.3544 | 69.62 | 40.18 | 20.96 | 0.77 | 100.8 | 417.9 | 398 | 53.3 | 455.5 | 1.46 | 425.4 | 7.8834 | 1 | 33.6 | 40.1 | 15.4 | 1 | 28.1 | 3.39 | 56 | 16.1 | 27.5 | 16.08 | 47 | 30 | 11.4388 | 33.8779 | 55 | 4224.8276 | 10 | 102.1 | 55.62 | 0.021724 | 20.0248 | 0 | 44.5683
324090 | 7290 | 23 | 1551 | 49.5 | 44.8 | 49.8 | 29.8 | 31.9 | 0.054 | 103.9 | 11.3544 | 69.83 | 40.18 | 20.82 | 0.77 | 100.8 | 418.1 | 398.2 | 53.3 | 455.2 | 1.54 | 425.4 | 8.0398 | 1 | 33.8 | 39.9 | 15.7 | 1 | 27.9 | 3.41 | 56.1 | 16.3 | 27.5 | 16.08 | 47 | 30 | 11.4282 | 33.9721 | 55 | 4168.9655 | 10 | 102.1 | 55.6269 | 0.16724 | 20.0766 | 0 | 44.6766
324120 | 7320 | 23 | 1549 | 49.6 | 44.8 | 49.8 | 29.9 | 31.9 | 0.053 | 104 | 11.3544 | 70.04 | 40.18 | 21.03 | 0.77 | 100.8 | 418 | 398 | 53.3 | 454.3 | 1.54 | 425.5 | 8.0457 | 1 | 33.8 | 39.9 | 16 | 0.9 | 27.9 | 3.37 | 56 | 16.6 | 27.5 | 16.08 | 47 | 30 | 11.4229 | 34.12 | 55 | 4121.7241 | 10 | 102.1 | 55.631 | 0.13 | 19.9359 | 0 | 44.67
324150 | 7350 | 23 | 1549 | 48.7 | 44.8 | 49.8 | 30.1 | 31.8 | 0.051 | 104 | 11.3544 | 70.25 | 40.03 | 21.1 | 0.77 | 100.7 | 417.9 | 398 | 53.3 | 454.2 | 1.65 | 425.7 | 7.8997 | 1 | 32.9 | 39.9 | 15.7 | 0.9 | 27.9 | 3.39 | 56.1 | 16.8 | 27.5 | 16.08 | 47 | 30 | 11.4866 | 34.12 | 55 | 4211.0345 | 10 | 102.1 | 55.62 | 0.074483 | 19.9069 | 0 | 44.649
324180 | 7380 | 23 | 1549 | 49.4 | 44.8 | 49.8 | 30.1 | 31.9 | 0.053 | 104 | 11.3544 | 70.46 | 40.03 | 21.24 | 0.77 | 100.7 | 418 | 398 | 53.2 | 454.3 | 1.61 | 425.6 | 8.0132 | 1 | 34 | 40.1 | 15.9 | 0.9 | 28 | 3.4 | 56.1 | 17.1 | 27.5 | 16.08 | 47 | 30 | 11.3857 | 34.12 | 55 | 4265.5172 | 10 | 102.1 | 55.62 | 0.021724 | 20.0103 | 0 | 44.5866
324210 | 7410 | 23 | 1551 | 51.6 | 45.1 | 49.8 | 29.8 | 31.9 | 0.05 | 104.1 | 11.3544 | 70.67 | 40.18 | 21.31 | 0.77 | 100.7 | 417.6 | 397.6 | 53.3 | 455.5 | 1.58 | 425.5 | 8.3809 | 1.1 | 34.2 | 40.2 | 16.2 | 1 | 27.9 | 3.48 | 57.6 | 17.3 | 27.5 | 16.08 | 47 | 30 | 11.4218 | 34.12 | 55 | 4109.3103 | 10 | 102.1 | 55.62 | 0.15276 | 20.0331 | 0 | 44.6597
324240 | 7440 | 23 | 1549 | 51.2 | 45.2 | 50.1 | 29.8 | 32.1 | 0.048 | 104 | 11.3544 | 70.81 | 40.18 | 21.38 | 0.77 | 100.7 | 417.2 | 397.1 | 53.3 | 455.8 | 1.61 | 425.3 | 8.3052 | 1.1 | 34.2 | 40.3 | 15.9 | 1 | 27.8 | 3.51 | 57.6 | 17.5 | 27.5 | 16.08 | 47 | 30 | 11.4303 | 34.12 | 54.4138 | 4191.2069 | 10 | 102.1 | 55.62 | 0.052759 | 19.9276 | 0 | 44.6355
324270 | 7470 | 23 | 1549 | 49.1 | 45 | 49.9 | 29.7 | 31.9 | 0.05 | 103.9 | 11.3544 | 71.02 | 40.18 | 21.45 | 0.77 | 100.8 | 416.9 | 396.8 | 53.3 | 455.3 | 1.51 | 425.5 | 7.9646 | 1 | 33.7 | 40.2 | 15.7 | 0.9 | 27.8 | 3.39 | 56.2 | 17.8 | 27.5 | 16.08 | 47 | 30 | 11.4303 | 34.12 | 53 | 4239.3103 | 10 | 102.1 | 55.62 | 0.07 | 20.0662 | 0 | 44.4438
324300 | 7500 | 23 | 1549 | 49.1 | 45 | 50 | 29.8 | 31.9 | 0.051 | 104 | 11.3544 | 71.09 | 40.03 | 21.52 | 0.77 | 100.7 | 416.6 | 396.5 | 53.4 | 455.2 | 1.53 | 425.2 | 7.9646 | 1 | 33.1 | 40.2 | 15.9 | 0.9 | 27.8 | 3.39 | 56.2 | 17.9 | 27.5 | 16.08 | 47 | 30 | 11.4678 | 34.12 | 53 | 4233.4483 | 10 | 102.1 | 55.62 | 0.19207 | 20.079 | 0 | 44.5893
324330 | 7530 | 23 | 1548 | 48.4 | 45.1 | 50.1 | 29.7 | 32 | 0.049 | 104 | 11.3544 | 71.02 | 40.18 | 21.52 | 0.77 | 100.8 | 416.3 | 396.2 | 53.4 | 455.2 | 1.57 | 425.5 | 7.8459 | 1 | 32.8 | 40.2 | 16 | 0.9 | 27.9 | 3.36 | 56.2 | 18.2 | 27.5 | 16.08 | 47 | 30 | 11.4164 | 34.12 | 53 | 4387.2414 | 10 | 102.1 | 55.6266 | 0.052759 | 19.9483 | 0 | 44.6145
324360 | 7560 | 23 | 1548 | 48.6 | 45 | 50.1 | 29.7 | 32 | 0.05 | 104 | 11.3544 | 70.95 | 40.18 | 21.52 | 0.77 | 100.8 | 416.4 | 396.2 | 53.4 | 455.3 | 1.56 | 425.3 | 7.8784 | 1 | 33.2 | 40.1 | 16 | 0.9 | 27.9 | 3.36 | 56.2 | 18.4 | 27.5 | 16.08 | 47 | 30 | 11.4456 | 33.8779 | 53 | 4400.3448 | 10 | 102.1 | 55.62 | 0 | 19.9524 | 0 | 44.5407
324390 | 7590 | 23 | 1548 | 52.8 | 44.9 | 50.1 | 29.7 | 32 | 0.047 | 104.1 | 11.3544 | 70.88 | 40.18 | 21.52 | 0.77 | 100.8 | 416.4 | 396.2 | 53.4 | 455.7 | 1.62 | 425.5 | 8.5592 | 1.1 | 33.2 | 40.1 | 15.6 | 1 | 27.9 | 3.48 | 57.7 | 18.7 | 27.5 | 16.08 | 47 | 30 | 11.4181 | 33.9721 | 53 | 4360 | 10 | 102.1 | 55.6307 | 0.028966 | 20.0269 | 0 | 44.4366
324420 | 7620 | 23 | 1549 | 49.6 | 45.1 | 50.2 | 29.8 | 32 | 0.049 | 103.9 | 11.3544 | 70.81 | 40.03 | 21.59 | 0.77 | 100.8 | 416.1 | 395.9 | 53.4 | 455.9 | 1.58 | 425.5 | 8.0457 | 1 | 32.7 | 40.2 | 15.9 | 0.9 | 28.1 | 3.37 | 56.1 | 18.9 | 27.5 | 16.08 | 47 | 30 | 11.4259 | 34.12 | 54.1724 | 4304.4828 | 10 | 101.9448 | 55.6452 | 0.1131 | 20.0617 | 0 | 44.6172
324450 | 7650 | 23 | 1548 | 49.6 | 44.8 | 50.1 | 29.7 | 31.9 | 0.05 | 103.9 | 11.3544 | 70.74 | 40.03 | 21.66 | 0.77 | 100.8 | 415.9 | 395.8 | 53.4 | 455.6 | 1.61 | 425.3 | 8.0405 | 0.9 | 32.8 | 40.1 | 15.8 | 0.9 | 28.1 | 3.35 | 56.3 | 19.1 | 27.5 | 16.08 | 47 | 30 | 11.3793 | 33.925 | 55 | 4053.4483 | 10 | 101.9707 | 55.6397 | 0.022759 | 19.8986 | 0 | 44.5817
324480 | 7680 | 23 | 1547 | 49.1 | 44.8 | 49.8 | 29.8 | 31.8 | 0.051 | 104 | 11.4 | 70.67 | 40.03 | 21.66 | 0.77 | 100.7 | 416.2 | 396.1 | 53.4 | 455.3 | 1.65 | 425.3 | 7.9543 | 1 | 33.1 | 40 | 15.7 | 0.9 | 27.9 | 3.33 | 56.3 | 19.3 | 27.5 | 16.08 | 47 | 30 | 11.4034 | 34.12 | 55 | 4211.0345 | 10 | 101.9448 | 55.6203 | 0.052069 | 20.0103 | 0 | 44.4714
324510 | 7710 | 23 | 1549 | 49.9 | 44.9 | 49.9 | 29.8 | 32 | 0.048 | 104 | 11.4 | 70.6 | 40.03 | 21.87 | 0.77 | 100.7 | 416.3 | 396.1 | 53.3 | 455.4 | 1.65 | 425.6 | 8.0943 | 1 | 33.7 | 40.1 | 15.7 | 0.9 | 27.9 | 3.38 | 56.3 | 19.5 | 27.5 | 16.08 | 47 | 30 | 11.4354 | 34.12 | 55 | 4282.069 | 10 | 101.8552 | 55.6207 | 0.13172 | 19.9855 | 0 | 44.5845
324540 | 7740 | 23 | 1549 | 49.9 | 44.7 | 49.8 | 29.9 | 31.9 | 0.049 | 104 | 11.4 | 70.6 | 40.03 | 22.01 | 0.77 | 100.7 | 416.5 | 396.4 | 53.3 | 455.4 | 1.63 | 425.5 | 8.0943 | 1 | 33.9 | 39.9 | 15.7 | 0.8 | 27.8 | 3.35 | 56.3 | 19.7 | 27.5 | 16.08 | 47 | 30 | 11.3945 | 34.12 | 55 | 4122.4138 | 10 | 102.0862 | 55.6245 | 0.02069 | 19.7893 | 0 | 44.6034
324570 | 7770 | 23 | 1549 | 52.1 | 45.1 | 49.9 | 29.8 | 32.1 | 0.048 | 104.1 | 11.4 | 70.53 | 40.03 | 22.22 | 0.77 | 100.8 | 416.5 | 396.3 | 53.3 | 455.9 | 1.62 | 425.4 | 8.4512 | 1.1 | 33.9 | 40.2 | 16.2 | 1 | 27.8 | 3.48 | 57.8 | 19.9 | 27.5 | 16.08 | 47 | 30 | 11.3973 | 34.12 | 55 | 4082.069 | 10 | 102.1 | 55.62 | 0.06 | 19.89 | 0 | 44.5369
324600 | 7800 | 23 | 1549 | 51.8 | 45 | 49.8 | 29.8 | 31.9 | 0.047 | 104 | 11.4 | 70.46 | 40.18 | 22.36 | 0.77 | 100.8 | 416.5 | 396.3 | 53.3 | 456.4 | 1.63 | 425.4 | 8.4025 | 1.1 | 33.9 | 40.1 | 15.7 | 1 | 27.8 | 3.47 | 57.7 | 20.1 | 27.5 | 16.08 | 47 | 30 | 11.4042 | 34.12 | 55 | 4244.1379 | 10 | 102.1 | 55.62 | 0.076897 | 19.9524 | 0 | 44.4807
324630 | 7830 | 23 | 1548 | 49.2 | 44.9 | 49.8 | 29.9 | 31.9 | 0.05 | 103.9 | 11.4 | 70.39 | 40.03 | 22.5 | 0.77 | 100.8 | 416.3 | 396.1 | 53.3 | 455.9 | 1.49 | 425.1 | 7.9756 | 1 | 33.6 | 40 | 15.9 | 0.9 | 27.8 | 3.37 | 56.3 | 20.3 | 27.5 | 16.08 | 47 | 30 | 11.4316 | 34.12 | 53.4138 | 4206.3793 | 10 | 102.1 | 55.62 | 0.1131 | 19.9638 | 0 | 44.669
324660 | 7860 | 23 | 1548 | 49.3 | 45 | 49.9 | 29.9 | 32.1 | 0.049 | 104 | 11.4 | 70.32 | 40.18 | 22.64 | 0.77 | 100.8 | 416.1 | 395.9 | 53.3 | 455.8 | 1.58 | 425.4 | 7.9918 | 1 | 34 | 40.1 | 16.1 | 0.9 | 27.8 | 3.39 | 56.3 | 20.5 | 27.5 | 16.08 | 47 | 30 | 11.406 | 34.12 | 53 | 4269.3103 | 10 | 101.9448 | 55.62 | 0 | 19.9524 | 0 | 44.6255
324690 | 7890 | 23 | 1548 | 49.6 | 44.8 | 49.8 | 29.9 | 31.8 | 0.049 | 104 | 11.4456 | 70.25 | 40.18 | 22.78 | 0.77 | 100.8 | 416 | 395.8 | 53.3 | 455.6 | 1.69 | 425.6 | 8.0405 | 1 | 33.9 | 40 | 15.7 | 0.9 | 27.8 | 3.39 | 56.4 | 20.7 | 27.5 | 16.08 | 47 | 30 | 11.4302 | 34.12 | 53 | 4364.1379 | 10 | 101.8552 | 55.62 | 0.028966 | 20 | 0 | 44.6017
324720 | 7920 | 23 | 1548 | 49.9 | 44.9 | 49.8 | 30 | 31.8 | 0.049 | 104 | 11.4456 | 70.18 | 40.03 | 22.92 | 0.77 | 100.8 | 415.7 | 395.5 | 53.3 | 456 | 1.67 | 425.7 | 8.0891 | 1 | 34.4 | 40.1 | 16 | 0.9 | 27.7 | 3.39 | 56.4 | 20.9 | 27.5 | 16.08 | 47 | 30 | 11.4207 | 34.12 | 53 | 4279.6552 | 10 | 102.0862 | 55.62 | 0.1131 | 19.9731 | 0 | 44.6724
324750 | 7950 | 23 | 1548 | 48.9 | 45.1 | 50.1 | 30.1 | 31.9 | 0.05 | 104 | 11.4456 | 70.11 | 40.03 | 22.92 | 0.77 | 100.8 | 415.7 | 395.4 | 53.3 | 455.9 | 1.62 | 425.6 | 7.927 | 1 | 34.4 | 40.2 | 15.9 | 1 | 27.8 | 3.36 | 56.4 | 21.1 | 27.5 | 16.08 | 47 | 30 | 11.3782 | 34.12 | 53 | 4244.4828 | 10 | 101.9448 | 55.5952 | 0.031034 | 19.8821 | 0 | 44.649
324780 | 7980 | 23 | 1549 | 50.1 | 45.1 | 49.9 | 29.9 | 31.8 | 0.049 | 104 | 11.4456 | 70.04 | 40.18 | 23.27 | 0.77 | 100.8 | 415.5 | 395.1 | 53.3 | 455.9 | 1.69 | 425.4 | 8.1268 | 1 | 34.1 | 40.3 | 15.8 | 0.9 | 27.7 | 3.38 | 56.3 | 21.2 | 27.5 | 16.08 | 47 | 30 | 11.4149 | 34.12 | 54.1724 | 4384.8276 | 10 | 101.8552 | 55.5714 | 0.0041379 | 19.94 | 0 | 44.5548
324810 | 8010 | 23 | 1549 | 52.2 | 45.1 | 50 | 30 | 31.9 | 0.048 | 104.1 | 11.4456 | 69.97 | 40.03 | 23.34 | 0.77 | 100.8 | 415.4 | 395.1 | 53.4 | 456.7 | 1.73 | 425.4 | 8.4674 | 1.1 | 33.6 | 40.2 | 16 | 1 | 27.8 | 3.51 | 57.6 | 21.4 | 27.5 | 16.08 | 47 | 30 | 11.439 | 34.12 | 55 | 4292.4138 | 10 | 102.0862 | 55.6214 | 0.10586 | 20.0669 | 0 | 44.6252
324840 | 8040 | 23 | 1548 | 50.3 | 45.1 | 50.1 | 30.1 | 31.9 | 0.049 | 103.9 | 11.4912 | 69.97 | 40.03 | 23.34 | 0.77 | 100.8 | 415 | 394.6 | 53.4 | 456.9 | 1.72 | 425.6 | 8.1539 | 1 | 33.6 | 40.2 | 16 | 1 | 27.6 | 3.39 | 56.4 | 21.6 | 27.5 | 16.08 | 47 | 30 | 11.4615 | 33.999 | 55.2931 | 4186.2069 | 10 | 102.0224 | 55.6248 | 0.07569 | 19.9441 | 0 | 44.6752
324870 | 8070 | 23 | 1549 | 49.5 | 45.1 | 50.1 | 30.1 | 31.9 | 0.05 | 103.9 | 11.4912 | 69.9 | 40.03 | 23.34 | 0.77 | 100.8 | 414.9 | 394.6 | 53.4 | 456.4 | 1.78 | 425.5 | 8.0294 | 1 | 33.3 | 40.1 | 16 | 0.9 | 27.7 | 3.38 | 56.3 | 21.7 | 27.5 | 16.08 | 47 | 30 | 11.4084 | 33.9721 | 55.4138 | 4142.7586 | 10 | 101.8552 | 55.6234 | -0.016552 | 19.9669 | 0 | 44.4728
324900 | 8100 | 23 | 1549 | 48.6 | 44.9 | 50.1 | 30.1 | 31.9 | 0.051 | 104 | 11.4912 | 69.83 | 40.18 | 23.41 | 0.77 | 100.8 | 415.1 | 394.8 | 53.4 | 456.2 | 1.73 | 425.5 | 7.8834 | 1.1 | 33.4 | 40 | 16 | 0.9 | 27.7 | 3.39 | 56.2 | 21.9 | 27.5 | 16.08 | 47 | 30 | 11.3894 | 34.12 | 55 | 4056.5517 | 10 | 102.0862 | 55.62 | 0.06 | 20.0455 | 0 | 44.5597
324930 | 8130 | 23 | 1550 | 50 | 44.9 | 50.1 | 30.1 | 31.9 | 0.05 | 104 | 11.4912 | 69.76 | 40.18 | 23.48 | 0.77 | 100.8 | 415.3 | 394.8 | 53.4 | 456.2 | 1.86 | 425.2 | 8.1158 | 1 | 33 | 40.1 | 15.7 | 0.9 | 27.7 | 3.35 | 56.2 | 22.1 | 27.5 | 16.08 | 47 | 30 | 11.3844 | 34.12 | 55 | 4203.4483 | 10 | 102.1 | 55.5938 | 0.06 | 19.9876 | 0 | 44.6559
324960 | 8160 | 23 | 1549 | 49.4 | 45.1 | 50.1 | 30.2 | 31.9 | 0.052 | 104 | 11.4912 | 69.69 | 40.18 | 23.69 | 0.77 | 100.8 | 415 | 394.5 | 53.4 | 456.3 | 1.73 | 425.5 | 8.0132 | 1 | 32.6 | 40.1 | 15.7 | 0.9 | 27.8 | 3.37 | 56.2 | 22.3 | 27.5 | 16.08 | 47 | 30 | 11.4 | 34.12 | 53.8276 | 4202.7586 | 10 | 102.1 | 55.5745 | 0.031034 | 19.9276 | 0 | 44.5831
324990 | 8190 | 23 | 1550 | 49.2 | 45 | 50 | 30.2 | 32.1 | 0.051 | 104 | 11.4912 | 69.62 | 40.03 | 23.48 | 0.77 | 100.7 | 415.1 | 394.7 | 53.3 | 456.3 | 1.88 | 425.6 | 7.9859 | 1 | 32.6 | 40.2 | 16 | 0.9 | 27.8 | 3.4 | 56.2 | 22.3 | 27.5 | 16.08 | 47 | 30 | 11.4219 | 34.12 | 53 | 4206.2069 | 10 | 102.1 | 55.6197 | -0.016552 | 19.9545 | 0 | 44.4834
325020 | 8220 | 23 | 1550 | 49.2 | 45 | 50 | 30.2 | 32 | 0.049 | 104 | 11.4912 | 69.62 | 40.18 | 23.76 | 0.77 | 100.8 | 415.2 | 394.8 | 53.4 | 456.5 | 1.89 | 425.7 | 7.9859 | 1 | 32.6 | 40.2 | 16 | 1 | 27.9 | 3.4 | 56.1 | 22.5 | 27.5 | 16.08 | 47 | 30 | 11.4324 | 34.12 | 53 | 4232.7586 | 10 | 102.1 | 55.5834 | 0.06 | 20.13 | 0 | 44.6148
325050 | 8250 | 23 | 1550 | 51.8 | 45.1 | 49.9 | 30.1 | 32.1 | 0.049 | 104.1 | 11.4912 | 69.55 | 40.18 | 23.76 | 0.77 | 100.8 | 415.1 | 394.7 | 53.3 | 456.8 | 2 | 425.5 | 8.4079 | 1.1 | 32.8 | 40.1 | 15.8 | 1 | 27.9 | 3.46 | 57.5 | 22.7 | 27.5 | 16.08 | 47 | 30 | 11.4199 | 33.804 | 53 | 4335.3448 | 10 | 102.1 | 55.5988 | 0.052759 | 19.9379 | 0 | 44.5867
325080 | 8280 | 23 | 1549 | 51.1 | 45.1 | 50 | 30.1 | 32.1 | 0.05 | 104 | 11.4912 | 69.55 | 40.03 | 23.76 | 0.77 | 100.7 | 415.1 | 394.7 | 53.3 | 457.3 | 1.96 | 425.5 | 8.289 | 1.1 | 32.8 | 40.1 | 16 | 1 | 27.9 | 3.53 | 57.6 | 22.8 | 27.5 | 16.08 | 47 | 30 | 11.3896 | 33.73 | 53 | 4257.5862 | 10 | 102.1 | 55.6203 | 0.028966 | 19.9855 | 0 | 44.4907
325110 | 8310 | 23 | 1551 | 49.4 | 44.9 | 49.9 | 30.1 | 32 | 0.048 | 103.9 | 11.4912 | 69.69 | 40.03 | 23.83 | 0.77 | 100.7 | 415.1 | 394.8 | 53.3 | 457.1 | 2.01 | 425.5 | 8.0236 | 1 | 33.3 | 40.1 | 16 | 1 | 27.9 | 3.38 | 56.2 | 23.1 | 27.5 | 16.08 | 47 | 30 | 11.3916 | 33.9721 | 54.1724 | 4345.8621 | 10 | 101.9448 | 55.6207 | 0.096207 | 20.0397 | 0 | 44.559
325140 | 8340 | 23 | 1550 | 49.5 | 44.9 | 49.9 | 30.1 | 31.9 | 0.051 | 104 | 11.4456 | 69.9 | 40.03 | 23.83 | 0.77 | 100.8 | 414.9 | 394.5 | 53.2 | 456.6 | 1.96 | 425.5 | 8.0346 | 1 | 33.7 | 40.1 | 16.1 | 1 | 27.9 | 3.35 | 56.2 | 23.1 | 27.5 | 16.08 | 47 | 30 | 11.4397 | 34.12 | 55 | 4201.7241 | 10 | 101.8552 | 55.63 | 0.014483 | 19.8245 | 0 | 44.5979
325170 | 8370 | 23 | 1549 | 49.5 | 44.9 | 49.9 | 30.1 | 31.9 | 0.051 | 104 | 11.4456 | 70.11 | 40.18 | 23.9 | 0.77 | 100.7 | 415.1 | 394.7 | 53.3 | 456.5 | 1.96 | 425.5 | 8.0294 | 1 | 33.2 | 40.1 | 15.9 | 0.9 | 27.9 | 3.37 | 56.1 | 23.3 | 27.5 | 16.08 | 47 | 30 | 11.4668 | 33.8779 | 55 | 4117.2414 | 10 | 102.0862 | 55.6197 | 0.045517 | 19.8245 | 0 | 44.5531
325200 | 8400 | 23 | 1550 | 50.1 | 44.8 | 49.9 | 30.1 | 31.9 | 0.05 | 104 | 11.4456 | 70.32 | 40.03 | 23.97 | 0.77 | 100.7 | 415.1 | 394.6 | 53.2 | 456.6 | 1.89 | 425.5 | 8.132 | 1 | 33.3 | 40.1 | 15.8 | 0.9 | 27.9 | 3.34 | 56.1 | 23.4 | 27.5 | 16.08 | 47 | 30 | 11.4434 | 33.9721 | 55.5862 | 4251.3793 | 10 | 102.1 | 55.5617 | 0.052069 | 19.9255 | 0 | 44.431
325230 | 8430 | 23 | 1549 | 48.8 | 44.9 | 49.8 | 30 | 31.9 | 0.049 | 104 | 11.4 | 70.53 | 40.03 | 24.04 | 0.77 | 100.7 | 415 | 394.5 | 53.2 | 456.4 | 1.96 | 425.3 | 7.9159 | 1 | 33.4 | 40.2 | 16 | 0.9 | 27.9 | 3.4 | 56.2 | 23.5 | 27.5 | 16.08 | 47 | 30 | 11.4467 | 34.12 | 55.4138 | 4161.3793 | 10 | 102.1 | 55.5503 | 0.16931 | 19.9917 | 0 | 44.6228
325260 | 8460 | 23 | 1549 | 51.8 | 45 | 49.8 | 29.9 | 31.9 | 0.049 | 104.1 | 11.4 | 70.74 | 40.18 | 24.11 | 0.77 | 100.7 | 415 | 394.5 | 53.2 | 456.9 | 2.02 | 425.2 | 8.4025 | 1.1 | 33.9 | 40.2 | 16.1 | 1 | 27.8 | 3.48 | 57.6 | 23.7 | 27.5 | 16.08 | 47 | 30 | 11.4036 | 34.12 | 55 | 4114.3103 | 10 | 102.1 | 55.6222 | 0.10224 | 19.8645 | 0 | 44.6602
325290 | 8490 | 23 | 1550 | 51.8 | 45.1 | 49.9 | 29.9 | 31.9 | 0.047 | 104 | 11.4 | 70.88 | 40.03 | 24.11 | 0.77 | 100.7 | 414.8 | 394.3 | 53.2 | 457.1 | 2.09 | 425.5 | 8.4079 | 1.1 | 34.3 | 40.2 | 15.8 | 1 | 27.8 | 3.48 | 57.6 | 23.8 | 27.5 | 16.08 | 47 | 30 | 11.3932 | 34.12 | 53.8276 | 4189.3103 | 10 | 102.1 | 55.62 | 0.0041379 | 19.9669 | 0 | 44.5779
325320 | 8520 | 23 | 1548 | 48.7 | 44.9 | 49.9 | 29.8 | 32 | 0.051 | 103.9 | 11.4 | 71.02 | 40.03 | 24.11 | 0.77 | 100.8 | 414.4 | 393.9 | 53.2 | 456.9 | 1.98 | 425.5 | 7.8946 | 1 | 34.6 | 40.2 | 16 | 1 | 27.8 | 3.34 | 56.1 | 24 | 27.5 | 16.08 | 47 | 30 | 11.409 | 34.12 | 53 | 4194.4828 | 10 | 102.1 | 55.6169 | 0.12276 | 20.0124 | 0 | 44.68
325350 | 8550 | 23 | 1551 | 49.2 | 45 | 50 | 29.7 | 32.1 | 0.05 | 104 | 11.4 | 71.02 | 40.18 | 24.18 | 0.77 | 100.8 | 414.5 | 394 | 53.3 | 456.4 | 2.04 | 425.5 | 7.9911 | 1 | 34.6 | 40.1 | 15.9 | 1 | 27.8 | 3.39 | 56.1 | 24.2 | 27.5 | 16.08 | 47 | 30 | 11.4577 | 34.12 | 53 | 4324.1379 | 10 | 102.1 | 55.6428 | 0.1131 | 19.9152 | 0 | 44.7114
325380 | 8580 | 23 | 1550 | 49.5 | 45 | 49.9 | 29.7 | 32 | 0.05 | 104 | 11.4 | 70.95 | 40.18 | 24.18 | 0.77 | 100.8 | 414.5 | 394 | 53.2 | 456.4 | 2.08 | 425.4 | 8.0346 | 1 | 33.9 | 40.1 | 15.7 | 0.9 | 27.7 | 3.4 | 56.1 | 24.3 | 27.5 | 16.08 | 47 | 30 | 11.4515 | 34.12 | 53 | 4409.3103 | 10 | 102.1 | 55.68 | 0.045517 | 20.0103 | 0 | 44.681
325410 | 8610 | 23 | 1550 | 49 | 44.9 | 49.9 | 29.7 | 32 | 0.05 | 104 | 11.4 | 70.88 | 40.18 | 24.25 | 0.77 | 100.7 | 414.3 | 393.9 | 53.3 | 456.2 | 2.04 | 425.5 | 7.9535 | 1 | 33.2 | 40 | 15.7 | 0.9 | 27.8 | 3.37 | 56.1 | 24.4 | 27.5 | 16.08 | 47 | 30 | 11.4117 | 33.8779 | 53 | 4290.3448 | 10 | 102.1 | 55.6359 | 0.052069 | 20.0745 | 0 | 44.5428
325440 | 8640 | 23 | 1550 | 48.8 | 44.8 | 50 | 29.7 | 32 | 0.05 | 104 | 11.3544 | 70.81 | 40.03 | 24.25 | 0.77 | 100.8 | 414.3 | 393.9 | 53.2 | 456 | 2.04 | 425.5 | 7.921 | 1 | 33.3 | 40.1 | 16 | 1 | 27.7 | 3.33 | 56.1 | 23.9 | 27.5 | 16.08 | 47 | 30 | 11.425 | 33.73 | 53 | 4226.2069 | 10 | 102.1 | 55.6362 | 0.13172 | 20.0641 | 0 | 44.6697
325470 | 8670 | 23 | 1550 | 51.6 | 44.9 | 49.9 | 29.7 | 31.9 | 0.047 | 104.1 | 11.3544 | 70.74 | 40.03 | 24.04 | 0.77 | 100.8 | 414.3 | 393.9 | 53.2 | 457.2 | 2.11 | 425.4 | 8.3755 | 1.1 | 33.6 | 40.1 | 15.9 | 1 | 27.7 | 3.48 | 57.7 | 23.3 | 27.5 | 16.08 | 47 | 30 | 11.3916 | 33.73 | 54.5862 | 4255.6897 | 10 | 102.1 | 55.6176 | 0.0031034 | 19.9214 | 0 | 44.5795
325500 | 8700 | 23 | 1550 | 50.1 | 45 | 50.1 | 29.7 | 32 | 0.051 | 103.9 | 11.3544 | 70.67 | 40.18 | 23.9 | 0.77 | 100.8 | 414.1 | 393.6 | 53.3 | 457.3 | 2.02 | 425.3 | 8.132 | 1 | 33.5 | 40.2 | 15.8 | 1 | 27.6 | 3.37 | 56.2 | 22.7 | 27.5 | 16.08 | 47 | 30 | 11.4419 | 33.73 | 55 | 4202.7586 | 10 | 101.9448 | 55.6148 | 0.028966 | 19.9855 | 0 | 44.519
325530 | 8730 | 23 | 1550 | 49.6 | 45.1 | 50.1 | 29.7 | 31.9 | 0.05 | 103.9 | 11.3544 | 70.6 | 40.18 | 23.69 | 0.77 | 100.7 | 414 | 393.3 | 53.3 | 456.9 | 2.15 | 425.4 | 8.0509 | 1 | 33.2 | 40.2 | 16.2 | 0.9 | 27.7 | 3.4 | 56.2 | 22.2 | 27.5 | 16.08 | 47 | 30 | 11.4548 | 33.9721 | 55.5862 | 4332.069 | 10 | 101.7103 | 55.6117 | 0.096207 | 20.089 | 0 | 44.6579
325560 | 8760 | 23 | 1549 | 49.5 | 45.1 | 50.1 | 29.7 | 32 | 0.051 | 104 | 11.4 | 70.53 | 40.03 | 23.41 | 0.77 | 100.7 | 413.7 | 393.2 | 53.3 | 456.6 | 2.17 | 425.3 | 8.0294 | 1 | 33.7 | 40.2 | 15.9 | 0.9 | 27.7 | 3.37 | 56.2 | 21.6 | 27.5 | 16.08 | 47 | 30 | 11.4597 | 34.12 | 56 | 4161.3793 | 10 | 101.8448 | 55.6393 | 0.014483 | 20.0021 | 0 | 44.6366
325590 | 8790 | 23 | 1548 | 49.6 | 45.1 | 50.1 | 29.8 | 32 | 0.05 | 104 | 11.4 | 70.46 | 40.18 | 23.27 | 0.77 | 100.7 | 413.7 | 393.1 | 53.3 | 456.8 | 2.06 | 425.4 | 8.0405 | 1 | 33.8 | 40.2 | 16.1 | 0.9 | 27.7 | 3.39 | 56.2 | 21.1 | 27.5 | 16.08 | 47 | 30 | 11.3932 | 34.12 | 55.4138 | 4067.931 | 10 | 102.0862 | 55.6348 | 0.031034 | 20 | 0 | 44.4931
325620 | 8820 | 23 | 1550 | 49.7 | 44.9 | 50.1 | 29.8 | 32 | 0.05 | 104 | 11.4 | 70.39 | 40.18 | 22.99 | 0.77 | 100.8 | 413.7 | 393 | 53.3 | 456.4 | 2.18 | 425.4 | 8.0671 | 1 | 34.5 | 40.1 | 15.9 | 0.9 | 27.8 | 3.31 | 56.2 | 20.7 | 27.5 | 16.08 | 47 | 30 | 11.3928 | 33.8779 | 53.8276 | 4221.7241 | 10 | 102.1 | 55.6555 | 0.021724 | 20.0476 | 0 | 44.4255
325650 | 8850 | 23 | 1550 | 51.8 | 45 | 49.9 | 29.8 | 32.1 | 0.047 | 104.1 | 11.4 | 70.32 | 40.03 | 22.78 | 0.77 | 100.8 | 414 | 393.3 | 53.3 | 456.9 | 2.24 | 425.4 | 8.4079 | 1.1 | 34.8 | 40.1 | 16 | 1 | 27.8 | 3.48 | 57.7 | 20.2 | 27.5 | 16.08 | 47 | 30 | 11.4451 | 34.046 | 53 | 4210.1724 | 10 | 102.1 | 55.6569 | 0.099138 | 19.9647 | 0 | 44.5274
325680 | 8880 | 23 | 1551 | 51.7 | 45 | 50 | 29.8 | 32 | 0.047 | 104 | 11.4 | 70.32 | 40.18 | 22.71 | 0.77 | 100.8 | 414 | 393.3 | 53.3 | 457.7 | 2.32 | 425.5 | 8.3971 | 1.1 | 33.8 | 40.1 | 15.8 | 1 | 27.8 | 3.48 | 57.7 | 19.8 | 27.5 | 16.08 | 47 | 30 | 11.4234 | 34.12 | 53 | 4384.8276 | 10 | 102.1 | 55.6145 | 0 | 19.8924 | 0 | 44.5297
325710 | 8910 | 23 | 1549 | 49.7 | 45.1 | 50 | 29.9 | 32 | 0.051 | 103.9 | 11.4 | 70.25 | 40.03 | 22.43 | 0.77 | 100.8 | 413.8 | 393.2 | 53.3 | 457.3 | 2.24 | 425.3 | 8.0619 | 1 | 33.3 | 40.1 | 16 | 1 | 27.8 | 3.33 | 56.3 | 19.4 | 27.5 | 16.08 | 47 | 30 | 11.4328 | 34.12 | 53 | 4336.5517 | 10 | 102.1 | 55.5931 | 0.052069 | 19.9524 | 0 | 44.4759
325740 | 8940 | 23 | 1551 | 48.7 | 44.9 | 49.9 | 29.9 | 32 | 0.051 | 104 | 11.4 | 70.18 | 40.18 | 22.29 | 0.77 | 100.7 | 413.7 | 393.2 | 53.3 | 456.9 | 2.31 | 425.5 | 7.9099 | 1 | 33.1 | 40.1 | 15.9 | 1 | 27.9 | 3.36 | 56.3 | 19.1 | 27.5 | 16.08 | 47 | 30 | 11.3954 | 34.12 | 53 | 4271.0345 | 10 | 102.1 | 55.5762 | 0.16931 | 19.9731 | 0 | 44.5934
325770 | 8970 | 23 | 1550 | 49.5 | 44.9 | 50 | 29.9 | 32.1 | 0.051 | 104 | 11.4 | 70.11 | 40.18 | 21.87 | 0.77 | 100.7 | 413.6 | 393 | 53.3 | 457.3 | 2.2 | 425.4 | 8.0346 | 1 | 32.8 | 40.1 | 15.8 | 1 | 28 | 3.4 | 56.3 | 18.7 | 27.5 | 16.08 | 47 | 30 | 11.3809 | 34.12 | 54.7586 | 4307.2414 | 10 | 102.1 | 55.64 | 0.096207 | 19.8945 | 0 | 44.6314
325800 | 9000 | 23 | 1550 | 50.4 | 44.9 | 49.9 | 29.9 | 32 | 0.05 | 104 | 11.4456 | 70.11 | 40.03 | 21.73 | 0.77 | 100.7 | 413.4 | 392.8 | 53.3 | 456.8 | 2.21 | 425.3 | 8.1807 | 1 | 33.7 | 40 | 16 | 1 | 28.1 | 3.41 | 56.3 | 18.4 | 27.5 | 16.08 | 47 | 30 | 11.3889 | 34.12 | 55.4138 | 4170.3448 | 10 | 102.1 | 55.6186 | 0.014483 | 19.9524 | 0 | 44.5721
333030 | 1830 | 24 | 1553 | 48.2 | 45 | 49.7 | 29.9 | 31.8 | 0.053 | 104 | 11.4912 | 70.25 | 40.18 | 32.02 | 0.77 | 100.9 | 441.7 | 424 | 53.5 | 444.9 | 1 | 425.5 | 7.8388 | 0.7 | 33.7 | 39.9 | 16.2 | 0.8 | 27.7 | 3.41 | 56 | 28.1 | 27.5 | 16.08 | 47 | 30 | 11.4702 | 34.12 | 55 | 4095.5172 | 10 | 102.1 | 55.6152 | 0.11552 | 19.9876 | 0 | 44.5362
333060 | 1860 | 24 | 1553 | 50.4 | 44.9 | 49.8 | 29.9 | 31.9 | 0.05 | 104.1 | 11.4912 | 70.18 | 40.03 | 31.46 | 0.77 | 100.9 | 441.1 | 423.5 | 53.6 | 445 | 1.04 | 425.2 | 8.1965 | 0.7 | 34 | 39.9 | 15.9 | 0.9 | 27.8 | 3.57 | 57.6 | 27.1 | 27.5 | 16.08 | 47 | 30 | 11.4366 | 33.925 | 55.2931 | 4243.9655 | 10 | 102.1 | 55.6067 | 0.13069 | 19.91 | 0 | 44.6612
333090 | 1890 | 24 | 1554 | 50.9 | 45.1 | 50 | 30 | 31.9 | 0.05 | 104 | 11.4912 | 70.11 | 40.18 | 30.9 | 0.77 | 100.9 | 440.4 | 422.8 | 53.7 | 445.9 | 1.02 | 425 | 8.2832 | 0.8 | 33.8 | 40 | 15.9 | 0.9 | 27.8 | 3.59 | 57.5 | 26.1 | 27.5 | 16.08 | 47 | 30 | 11.4142 | 33.8779 | 55.4138 | 4116.5517 | 10 | 102.1 | 55.6228 | 0.06 | 19.9524 | 0 | 44.6359
333120 | 1920 | 24 | 1554 | 50.9 | 45.1 | 50.1 | 30 | 31.9 | 0.051 | 104 | 11.4912 | 70.04 | 40.18 | 30.41 | 0.77 | 100.9 | 439.9 | 422.2 | 53.8 | 446.4 | 1.02 | 425.4 | 8.2832 | 0.8 | 34.3 | 39.9 | 15.7 | 0.9 | 27.8 | 3.58 | 57.5 | 25.3 | 27.5 | 16.08 | 47 | 30 | 11.3958 | 33.9721 | 55 | 4067.931 | 10 | 102.1 | 55.6628 | 0.076897 | 20.0124 | 0 | 44.6334
333150 | 1950 | 24 | 1555 | 51.1 | 45.1 | 50.2 | 30 | 31.9 | 0.052 | 104 | 11.4912 | 70.04 | 40.18 | 29.92 | 0.77 | 100.9 | 439.5 | 421.8 | 53.9 | 446.6 | 1.01 | 425.5 | 8.3211 | 0.8 | 34.1 | 39.9 | 16 | 0.9 | 27.8 | 3.55 | 57.4 | 24.5 | 27.5 | 16.08 | 47 | 30 | 11.4214 | 33.8779 | 53.8276 | 4238.2759 | 9.7414 | 102.1 | 55.6928 | 0.13 | 20.0145 | 0 | 44.7348
333180 | 1980 | 24 | 1555 | 47.8 | 44.9 | 50.1 | 30 | 31.9 | 0.054 | 103.9 | 11.5368 | 69.97 | 40.18 | 29.36 | 0.77 | 100.9 | 439.3 | 421.7 | 54 | 446.1 | 0.97 | 425.5 | 7.7837 | 0.7 | 33.8 | 39.8 | 15.8 | 0.8 | 27.7 | 3.43 | 55.9 | 23.8 | 27.9655 | 15.7303 | 47 | 30 | 11.4292 | 33.2372 | 52.4138 | 4183.7931 | 9.5 | 102.1 | 55.6317 | 0.096207 | 19.9007 | 0 | 44.7234
333210 | 2010 | 24 | 1555 | 48.1 | 44.8 | 50.1 | 30 | 32 | 0.054 | 104 | 11.5368 | 69.9 | 40.18 | 28.87 | 0.77 | 100.9 | 439.4 | 421.7 | 53.9 | 446.1 | 0.99 | 425.5 | 7.8326 | 0.7 | 34.6 | 39.8 | 15.9 | 0.8 | 27.7 | 3.45 | 56 | 23 | 28 | 16.0397 | 47 | 30 | 11.4144 | 32.94 | 52 | 4012.7586 | 9.5 | 101.9448 | 55.6376 | 0 | 19.9855 | 0 | 44.6621
333240 | 2040 | 24 | 1555 | 51.3 | 44.9 | 50 | 30 | 32 | 0.053 | 104.1 | 11.5368 | 69.76 | 40.18 | 28.38 | 0.77 | 100.9 | 439.5 | 421.8 | 53.8 | 446.4 | 1.01 | 425.6 | 8.3537 | 0.8 | 34.1 | 39.9 | 16 | 0.9 | 27.7 | 3.56 | 57.4 | 22.3 | 28 | 16.08 | 47 | 30 | 11.4334 | 32.6979 | 52 | 4138.6207 | 9.5 | 101.8552 | 55.6762 | 0 | 20.1059 | 0 | 44.6569
333270 | 2070 | 24 | 1555 | 51.3 | 45 | 50.1 | 30 | 32.1 | 0.05 | 104 | 11.5368 | 69.76 | 40.03 | 27.96 | 0.77 | 100.9 | 439.3 | 421.6 | 53.9 | 446.7 | 1.03 | 425.4 | 8.3537 | 0.8 | 34.2 | 39.9 | 15.9 | 0.9 | 27.7 | 3.51 | 57.4 | 21.8 | 28 | 16.08 | 47 | 30 | 11.4434 | 32.866 | 52.5862 | 4158.1034 | 9.5 | 101.8207 | 55.6878 | 0.062586 | 19.9576 | 0 | 44.6479
333300 | 2100 | 24 | 1556 | 52 | 44.9 | 50.1 | 30 | 32.1 | 0.05 | 104 | 11.5368 | 69.69 | 40.18 | 27.61 | 0.77 | 100.9 | 439.2 | 421.4 | 53.9 | 447 | 1.02 | 425.2 | 8.4731 | 0.8 | 34.3 | 40 | 15.9 | 0.9 | 27.7 | 3.53 | 57.4 | 21.2 | 28 | 16.08 | 47 | 30 | 11.4351 | 32.94 | 54 | 3983.1034 | 9.5 | 101.8448 | 55.6624 | 0.014483 | 20.0007 | 0 | 44.5393
333330 | 2130 | 24 | 1554 | 48.7 | 44.9 | 49.9 | 30.1 | 32 | 0.054 | 103.9 | 11.5368 | 69.69 | 40.18 | 27.19 | 0.77 | 100.9 | 439 | 421.4 | 53.9 | 446.6 | 0.96 | 425.3 | 7.9252 | 0.7 | 34.7 | 39.9 | 15.9 | 0.8 | 27.6 | 3.43 | 55.9 | 20.8 | 28 | 15.7303 | 47 | 30 | 11.421 | 32.94 | 54 | 3955.5172 | 9.5 | 101.931 | 55.5862 | 0.093793 | 20.1528 | 0 | 44.6807
333360 | 2160 | 24 | 1555 | 49 | 44.9 | 49.9 | 30.1 | 32 | 0.055 | 103.9 | 11.4912 | 69.9 | 40.18 | 26.77 | 0.77 | 100.9 | 439.1 | 421.4 | 53.7 | 446.4 | 0.96 | 425.4 | 7.9791 | 0.7 | 34.5 | 39.9 | 16.1 | 0.8 | 27.6 | 3.45 | 55.9 | 20.2 | 28 | 15.69 | 47 | 30 | 11.4186 | 32.94 | 54 | 3881.3793 | 9.5 | 101.7103 | 55.6321 | 0.16103 | 20.0169 | 0 | 44.6859
333390 | 2190 | 24 | 1553 | 48.7 | 44.9 | 49.9 | 30.1 | 32.1 | 0.054 | 104 | 11.4912 | 70.11 | 40.18 | 26.49 | 0.77 | 100.8 | 438.9 | 421.3 | 53.7 | 446.2 | 0.96 | 425.4 | 7.9201 | 0.7 | 33.7 | 39.9 | 16 | 0.8 | 27.7 | 3.44 | 55.9 | 19.8 | 28 | 16.0397 | 47 | 30 | 11.4108 | 32.94 | 54 | 3972.4138 | 9.5 | 101.8448 | 55.6386 | 0.031034 | 19.9007 | 0 | 44.6214
333420 | 2220 | 24 | 1555 | 51 | 45.1 | 49.9 | 30.1 | 32.1 | 0.051 | 104.1 | 11.4912 | 70.32 | 40.18 | 26.14 | 0.77 | 100.8 | 438.8 | 421.2 | 53.7 | 447.3 | 1 | 425.5 | 8.3048 | 0.8 | 33.3 | 40 | 15.8 | 0.9 | 27.7 | 3.53 | 57.4 | 19.3 | 28 | 16.08 | 47 | 30 | 11.4326 | 32.94 | 52.8276 | 3995.8621 | 9.5 | 101.931 | 55.65 | -0.016552 | 19.9855 | 0 | 44.4407
333450 | 2250 | 24 | 1555 | 50.8 | 45.2 | 49.9 | 30.1 | 32.1 | 0.051 | 104 | 11.4912 | 70.53 | 40.18 | 25.79 | 0.77 | 100.8 | 438.7 | 421.1 | 53.7 | 447.9 | 1 | 425.3 | 8.2722 | 0.8 | 33 | 39.9 | 15.8 | 0.9 | 27.8 | 3.51 | 57.3 | 18.9 | 28 | 16.08 | 47 | 30 | 11.4536 | 32.94 | 52 | 4004.1379 | 9.5 | 101.8552 | 55.629 | 0.093793 | 20.089 | 0 | 44.4359
333480 | 2280 | 24 | 1555 | 50.8 | 45.1 | 49.8 | 30.1 | 32 | 0.051 | 104 | 11.4456 | 70.74 | 40.18 | 25.51 | 0.77 | 100.8 | 438.7 | 421 | 53.7 | 448.2 | 1 | 425.5 | 8.2722 | 0.8 | 33.4 | 39.9 | 15.7 | 0.9 | 27.7 | 3.52 | 57.4 | 18.5 | 28 | 15.9052 | 47 | 30 | 11.4769 | 32.94 | 52 | 4135.5172 | 9.5 | 101.8207 | 55.636 | 0.10328 | 19.9348 | 0 | 44.5755
333510 | 2310 | 24 | 1555 | 48.5 | 44.8 | 49.8 | 30.1 | 31.9 | 0.054 | 103.9 | 11.4456 | 70.95 | 40.18 | 25.16 | 0.77 | 100.8 | 438.7 | 420.9 | 53.7 | 447.3 | 0.95 | 425.4 | 7.8977 | 0.7 | 33.7 | 39.8 | 15.9 | 0.8 | 27.8 | 3.42 | 55.9 | 18.2 | 28 | 16.0397 | 47 | 30 | 11.4259 | 32.94 | 52 | 4166.5517 | 9.5 | 101.7 | 55.6324 | 0.052069 | 20.0007 | 0 | 44.4776
333540 | 2340 | 24 | 1552 | 48.1 | 44.8 | 49.8 | 30.1 | 32 | 0.053 | 104 | 11.4456 | 71.09 | 40.18 | 24.88 | 0.77 | 100.8 | 438.5 | 420.8 | 53.7 | 447.3 | 0.96 | 425.4 | 7.8175 | 0.7 | 33.6 | 39.8 | 15.8 | 0.8 | 27.8 | 3.43 | 55.9 | 17.9 | 28 | 16.08 | 47 | 30 | 11.3851 | 32.94 | 53.1724 | 4045.5172 | 9.5 | 101.7 | 55.6031 | 0.15483 | 20.1162 | 0 | 44.5934
333570 | 2370 | 24 | 1553 | 51.2 | 44.9 | 49.9 | 30.1 | 32 | 0.049 | 104.1 | 11.4456 | 71.16 | 40.03 | 24.67 | 0.77 | 100.8 | 438.2 | 420.4 | 53.7 | 447.1 | 0.99 | 425.3 | 8.3266 | 0.8 | 34.2 | 39.8 | 15.8 | 0.8 | 27.8 | 3.57 | 57.3 | 17.6 | 28 | 16.08 | 47 | 30 | 11.4045 | 32.94 | 54 | 3905.5172 | 9.5 | 101.7 | 55.6831 | 0.076897 | 19.9379 | 0 | 44.6307
333600 | 2400 | 24 | 1553 | 50.3 | 44.9 | 49.8 | 30.1 | 32 | 0.048 | 104.1 | 11.4456 | 71.09 | 40.18 | 24.46 | 0.77 | 100.9 | 438 | 420.2 | 53.7 | 447.8 | 0.99 | 425.5 | 8.1803 | 0.8 | 34.5 | 39.8 | 15.8 | 0.9 | 27.7 | 3.53 | 57.4 | 17.3 | 28 | 16.08 | 47 | 30 | 11.4207 | 32.94 | 54 | 3831.3793 | 9.5 | 101.7 | 55.6417 | 0.074483 | 19.8655 | 0 | 44.6317
333630 | 2430 | 24 | 1554 | 51.5 | 44.9 | 49.9 | 30.1 | 31.9 | 0.05 | 104 | 11.4456 | 71.02 | 40.03 | 24.25 | 0.77 | 100.9 | 437.4 | 419.6 | 53.7 | 448.1 | 1 | 425.2 | 8.3808 | 0.8 | 34.5 | 39.8 | 15.9 | 0.9 | 27.6 | 3.53 | 57.4 | 17.1 | 28 | 15.7303 | 47 | 30 | 11.4034 | 32.94 | 53.4138 | 3988.6207 | 9.5 | 101.7 | 55.6328 | 0.0041379 | 19.861 | 0 | 44.6014
333660 | 2460 | 24 | 1554 | 51.6 | 44.9 | 49.9 | 30.1 | 31.8 | 0.05 | 104 | 11.4456 | 70.95 | 40.18 | 23.97 | 0.77 | 100.9 | 437.2 | 419.2 | 53.8 | 448.1 | 1 | 425.3 | 8.3971 | 0.8 | 34.4 | 39.9 | 15.8 | 0.9 | 27.6 | 3.53 | 57.1 | 16.9 | 28 | 15.69 | 47 | 30 | 11.4469 | 32.94 | 53.5862 | 4082.069 | 9.5 | 101.8448 | 55.6448 | 0.10586 | 19.9648 | 0 | 44.62
333690 | 2490 | 24 | 1552 | 49.4 | 44.9 | 49.9 | 30.1 | 31.8 | 0.051 | 103.9 | 11.4456 | 70.88 | 40.18 | 23.83 | 0.77 | 100.9 | 437 | 419.1 | 53.8 | 447.3 | 0.95 | 425.5 | 8.0287 | 0.8 | 34.2 | 39.9 | 15.8 | 0.8 | 27.6 | 3.43 | 55.9 | 16.7 | 28 | 16.0598 | 47 | 30 | 11.4624 | 32.94 | 53.4138 | 4022.069 | 9.5 | 101.8931 | 55.6567 | 0.086552 | 19.846 | 0 | 44.6878
333720 | 2520 | 24 | 1553 | 49.4 | 44.9 | 50 | 30 | 31.8 | 0.055 | 104 | 11.4456 | 70.81 | 40.18 | 23.55 | 0.77 | 100.9 | 436.9 | 419.1 | 53.7 | 447 | 0.95 | 425.8 | 8.0339 | 0.7 | 33.9 | 40 | 15.8 | 0.8 | 27.6 | 3.4 | 56 | 16.3 | 28 | 15.7303 | 47 | 30 | 11.4554 | 32.94 | 52 | 4202.4138 | 9.5 | 102.0862 | 55.6834 | 0.028966 | 19.9255 | 0 | 44.5303
333750 | 2550 | 24 | 1552 | 50.6 | 44.9 | 50.1 | 29.9 | 31.8 | 0.05 | 104.1 | 11.4456 | 70.74 | 40.18 | 23.41 | 0.77 | 100.9 | 436.7 | 418.8 | 53.7 | 447.9 | 1 | 425.8 | 8.2238 | 0.8 | 33.7 | 39.9 | 15.7 | 0.9 | 27.5 | 3.53 | 57.5 | 16.2 | 28 | 16.0397 | 47 | 30 | 11.4784 | 32.94 | 52 | 4130.3448 | 9.5 | 101.9448 | 55.651 | 0.1131 | 20.0062 | 0 | 44.651
333780 | 2580 | 24 | 1552 | 51.4 | 45.1 | 50 | 29.9 | 31.8 | 0.048 | 103.9 | 11.4456 | 70.67 | 40.18 | 23.27 | 0.77 | 100.9 | 436.4 | 418.5 | 53.7 | 448.3 | 0.99 | 425.5 | 8.3538 | 0.8 | 33.9 | 40.1 | 15.8 | 0.9 | 27.5 | 3.58 | 57.5 | 16 | 28 | 16.08 | 47 | 30 | 11.4168 | 32.94 | 52 | 4073.4483 | 9.5 | 101.7103 | 55.6438 | 0.06 | 19.8883 | 0 | 44.7028
333810 | 2610 | 24 | 1552 | 47 | 45.1 | 50.1 | 29.8 | 31.9 | 0.051 | 104.1 | 11.4456 | 70.6 | 40.18 | 23.06 | 0.77 | 100.8 | 436.1 | 418.3 | 53.8 | 448.8 | 0.98 | 425.3 | 7.6387 | 0.8 | 34.1 | 40.1 | 15.8 | 0.9 | 27.5 | 3.47 | 56.4 | 15.8 | 28 | 16.08 | 47 | 30 | 11.4163 | 32.94 | 53.1724 | 4125.8621 | 9.5 | 101.7 | 55.6345 | 0.031034 | 19.9069 | 0 | 44.6124
333840 | 2640 | 24 | 1551 | 48.6 | 44.9 | 49.9 | 29.8 | 31.8 | 0.053 | 103.9 | 11.4456 | 70.53 | 40.18 | 22.85 | 0.77 | 100.8 | 436 | 418.1 | 53.8 | 447.7 | 0.96 | 425.3 | 7.8936 | 0.8 | 33.9 | 39.9 | 15.9 | 0.8 | 27.4 | 3.42 | 55.9 | 15.7 | 28 | 15.7303 | 47 | 30 | 11.4384 | 32.94 | 53.4138 | 3992.7586 | 9.5 | 101.7 | 55.6072 | 0.0041379 | 20.0103 | 0 | 44.4803
333870 | 2670 | 24 | 1550 | 48.3 | 44.8 | 49.9 | 29.8 | 31.8 | 0.052 | 104 | 11.4456 | 70.46 | 40.18 | 22.71 | 0.77 | 100.8 | 435.7 | 417.8 | 53.7 | 447.6 | 0.97 | 425.2 | 7.8398 | 0.8 | 33.4 | 39.9 | 15.7 | 0.8 | 27.4 | 3.4 | 56 | 15.4 | 28 | 15.69 | 47 | 30 | 11.4215 | 32.94 | 53.5862 | 3895.5172 | 9.5 | 101.7 | 55.5934 | 0.10586 | 20.0476 | 0 | 44.6469
333900 | 2700 | 24 | 1550 | 51.2 | 44.9 | 49.9 | 29.8 | 31.8 | 0.048 | 104.1 | 11.4912 | 70.39 | 40.18 | 22.5 | 0.77 | 100.8 | 435.6 | 417.6 | 53.7 | 448.6 | 1.01 | 425.3 | 8.3106 | 0.8 | 32.8 | 40.1 | 15.6 | 0.9 | 27.5 | 3.51 | 57.5 | 15.3 | 28 | 16.0598 | 47 | 30 | 11.4491 | 32.94 | 54 | 3987.4138 | 9.5 | 101.7724 | 55.665 | 0.052759 | 19.941 | 0 | 44.6798
333930 | 2730 | 24 | 1551 | 51.4 | 45.1 | 49.9 | 29.8 | 31.8 | 0.049 | 104 | 11.4912 | 70.39 | 40.03 | 22.29 | 0.77 | 100.8 | 435.4 | 417.4 | 53.7 | 448.7 | 1 | 425.3 | 8.3484 | 0.8 | 34.1 | 40.1 | 15.8 | 0.9 | 27.5 | 3.54 | 57.5 | 15.3 | 28 | 16.08 | 47 | 30 | 11.43 | 32.94 | 54 | 3922.4138 | 9.5 | 102.0862 | 55.6272 | 0.052069 | 20.0455 | 0 | 44.4662
333960 | 2760 | 24 | 1550 | 49.1 | 45.1 | 49.9 | 29.7 | 31.8 | 0.051 | 103.9 | 11.4912 | 70.32 | 40.03 | 22.22 | 0.77 | 100.8 | 435.2 | 417.2 | 53.7 | 448.4 | 0.96 | 425.5 | 7.9697 | 0.8 | 33.4 | 40 | 15.8 | 0.8 | 27.6 | 3.44 | 56 | 15.2 | 28 | 15.7303 | 47 | 30 | 11.4504 | 32.94 | 52.8276 | 4045.1724 | 9.5 | 102.1 | 55.6231 | 0.13172 | 20.1183 | 0 | 44.5959
333990 | 2790 | 24 | 1549 | 49.7 | 44.9 | 49.9 | 29.8 | 31.9 | 0.051 | 103.9 | 11.4912 | 70.25 | 40.18 | 22.08 | 0.77 | 100.9 | 435.2 | 417.2 | 53.7 | 447.7 | 0.98 | 425.6 | 8.0619 | 0.8 | 33.4 | 39.9 | 15.7 | 0.8 | 27.6 | 3.43 | 56 | 15.3 | 28 | 15.69 | 47 | 30 | 11.4433 | 32.94 | 52 | 4045.8621 | 9.5 | 101.9448 | 55.6434 | 0.02069 | 19.9628 | 0 | 44.6224
334020 | 2820 | 24 | 1549 | 49.1 | 44.8 | 49.9 | 29.8 | 31.8 | 0.052 | 104 | 11.4912 | 70.18 | 40.03 | 22.01 | 0.77 | 100.9 | 435.2 | 417.1 | 53.6 | 447.2 | 0.98 | 425.6 | 7.9646 | 0.8 | 33.7 | 39.8 | 15.8 | 0.8 | 27.5 | 3.38 | 56.1 | 15.7 | 28 | 16.0397 | 47 | 30 | 11.484 | 32.94 | 52 | 4010 | 9.5 | 101.8552 | 55.6445 | 0.045517 | 20.0124 | 0 | 44.4945
334050 | 2850 | 24 | 1548 | 51.5 | 44.8 | 49.9 | 29.8 | 31.8 | 0.051 | 104.2 | 11.4912 | 70.11 | 40.18 | 21.94 | 0.77 | 100.9 | 434.9 | 416.9 | 53.6 | 447.9 | 1.03 | 425.6 | 8.3485 | 0.8 | 33.4 | 39.9 | 15.9 | 0.9 | 27.4 | 3.49 | 57.6 | 15.8 | 28 | 16.08 | 47 | 30 | 11.4303 | 32.94 | 52 | 4081.7241 | 9.5 | 101.931 | 55.6303 | 0.052069 | 20.0745 | 0 | 44.3652
334080 | 2880 | 24 | 1548 | 51.9 | 44.9 | 49.9 | 29.8 | 31.8 | 0.049 | 104 | 11.5368 | 70.04 | 40.18 | 21.87 | 0.77 | 100.8 | 434.8 | 416.8 | 53.6 | 448.2 | 1.03 | 425.4 | 8.4133 | 0.9 | 33.2 | 40 | 15.9 | 0.9 | 27.4 | 3.53 | 57.7 | 16.1 | 28 | 15.885 | 47 | 30 | 11.3923 | 32.94 | 52.5862 | 4139.1379 | 9.5 | 101.7052 | 55.7019 | 0.13276 | 20.0074 | 0 | 44.5893
334110 | 2910 | 24 | 1548 | 47.9 | 45 | 50 | 29.8 | 31.8 | 0.05 | 103.8 | 11.5368 | 69.97 | 40.18 | 21.87 | 0.77 | 100.8 | 434.4 | 416.4 | 53.6 | 448.2 | 0.98 | 425.6 | 7.7649 | 0.8 | 33.3 | 40.1 | 15.7 | 0.8 | 27.3 | 3.4 | 56 | 16.3 | 28 | 16.08 | 47 | 30 | 11.456 | 32.94 | 54 | 4081.3793 | 9.5 | 101.8448 | 55.6545 | 0 | 19.88 | 0 | 44.5597
334140 | 2940 | 24 | 1547 | 48.2 | 44.9 | 50 | 29.8 | 31.9 | 0.053 | 103.9 | 11.5368 | 69.9 | 40.03 | 21.87 | 0.77 | 100.8 | 434.5 | 416.5 | 53.6 | 447.6 | 0.99 | 425.6 | 7.8085 | 0.8 | 33.4 | 40.1 | 15.6 | 0.8 | 27.4 | 3.38 | 56.1 | 16.6 | 28 | 15.7303 | 47 | 30 | 11.4681 | 32.94 | 54 | 4002.7586 | 9.5 | 101.931 | 55.5672 | 0.021724 | 19.94 | 0 | 44.4641
334170 | 2970 | 24 | 1549 | 48.7 | 45 | 49.9 | 29.8 | 31.8 | 0.052 | 104 | 11.5368 | 69.83 | 40.03 | 21.8 | 0.77 | 100.8 | 434.5 | 416.4 | 53.5 | 447.6 | 1 | 425.4 | 7.8997 | 0.8 | 33.4 | 39.9 | 15.9 | 0.8 | 27.3 | 3.38 | 56 | 16.7 | 28 | 15.69 | 47 | 30 | 11.4319 | 32.94 | 53.4138 | 3983.7931 | 9.5 | 101.8552 | 55.6369 | 0.16724 | 20.0866 | 0 | 44.6062
334200 | 3000 | 24 | 1549 | 51.6 | 44.9 | 49.9 | 29.9 | 31.9 | 0.047 | 104.2 | 11.5368 | 69.83 | 40.03 | 21.8 | 0.77 | 100.8 | 434.5 | 416.4 | 53.5 | 448.3 | 1.06 | 425.7 | 8.3701 | 0.8 | 33.3 | 40 | 15.8 | 0.9 | 27.3 | 3.56 | 57.6 | 17 | 28 | 16.0397 | 47 | 30 | 11.4256 | 32.94 | 53.5862 | 4142.069 | 9.5 | 102.0862 | 55.6593 | 0.1131 | 19.9897 | 0 | 44.6197
334230 | 3030 | 24 | 1549 | 51.4 | 45 | 49.9 | 29.9 | 31.9 | 0.046 | 104 | 11.5824 | 69.69 | 40.03 | 21.8 | 0.77 | 100.8 | 434.2 | 416.1 | 53.5 | 448.8 | 1.05 | 425.2 | 8.3376 | 0.9 | 33.6 | 40.1 | 15.9 | 0.9 | 27.3 | 3.49 | 57.5 | 17.2 | 28 | 16.08 | 47 | 30 | 11.462 | 32.94 | 52.8276 | 4023.1034 | 9.5 | 101.9448 | 55.6548 | 0.045517 | 19.9524 | 0 | 44.6017
334260 | 3060 | 24 | 1548 | 49.2 | 45.1 | 50 | 29.9 | 32 | 0.048 | 103.9 | 11.5824 | 69.69 | 40.03 | 21.87 | 0.77 | 100.8 | 434.1 | 416 | 53.6 | 448.9 | 1.01 | 425.4 | 7.9756 | 0.8 | 33.8 | 40.1 | 15.8 | 0.8 | 27.4 | 3.43 | 56.1 | 17.5 | 28 | 16.08 | 47 | 30 | 11.4339 | 32.94 | 52 | 4029.6552 | 9.5 | 101.8552 | 55.65 | 0.07 | 20.0269 | 0 | 44.5072
334290 | 3090 | 24 | 1548 | 49.2 | 45 | 50 | 29.9 | 32.1 | 0.05 | 103.9 | 11.5824 | 69.62 | 40.03 | 21.94 | 0.77 | 100.8 | 434.1 | 415.9 | 53.6 | 448.8 | 1 | 425.7 | 7.9756 | 0.8 | 33.4 | 40.1 | 15.7 | 0.8 | 27.4 | 3.38 | 56 | 17.8 | 28 | 16.08 | 47 | 30 | 11.3968 | 32.94 | 52 | 4189.4828 | 9.5 | 101.8207 | 55.655 | 0.091379 | 19.9429 | 0 | 44.6798
334320 | 3120 | 24 | 1548 | 49.4 | 45 | 50 | 30 | 32.1 | 0.049 | 104 | 11.5824 | 69.55 | 40.18 | 22.01 | 0.77 | 100.8 | 433.9 | 415.8 | 53.6 | 449.1 | 1.01 | 425.7 | 8.008 | 0.8 | 32.8 | 40 | 15.9 | 0.9 | 27.4 | 3.39 | 55.9 | 18 | 28 | 15.7303 | 47 | 30 | 11.4057 | 32.94 | 52 | 4161.7241 | 9.5 | 101.7 | 55.6779 | 0 | 19.8924 | 0 | 44.639
334350 | 3150 | 24 | 1549 | 50.4 | 44.9 | 50.1 | 30 | 32.1 | 0.043 | 104.1 | 11.5824 | 69.48 | 40.03 | 22.01 | 0.77 | 100.8 | 433.9 | 415.7 | 53.6 | 449.3 | 1.08 | 425.5 | 8.1754 | 0.9 | 32.4 | 40 | 15.7 | 0.9 | 27.5 | 3.53 | 57.3 | 18.2 | 28 | 15.69 | 47 | 30 | 11.4368 | 32.94 | 53.1724 | 4058.9655 | 9.5 | 101.7 | 55.7069 | 0.0041379 | 19.9524 | 0 | 44.6262
334380 | 3180 | 24 | 1549 | 50.7 | 45.1 | 49.9 | 30 | 32.1 | 0.045 | 104 | 11.5824 | 69.69 | 40.03 | 22.01 | 0.77 | 100.8 | 434.2 | 416 | 53.5 | 449.9 | 1.08 | 425.6 | 8.2241 | 0.8 | 32.2 | 40 | 16.2 | 1 | 27.6 | 3.52 | 57.3 | 18.4 | 28 | 15.69 | 47 | 30 | 11.4598 | 32.94 | 54 | 3937.931 | 9.5 | 101.7 | 55.6931 | 0.10586 | 19.9731 | 0 | 44.6972
334410 | 3210 | 24 | 1549 | 51.5 | 45 | 49.9 | 30 | 32.1 | 0.042 | 104 | 11.5824 | 69.9 | 40.03 | 22.01 | 0.77 | 100.8 | 433.9 | 415.8 | 53.6 | 450.2 | 1.07 | 425.3 | 8.3539 | 0.9 | 31.9 | 39.9 | 16 | 0.9 | 27.6 | 3.44 | 57.3 | 18.7 | 28 | 15.69 | 47 | 30 | 11.474 | 32.94 | 53.4138 | 3942.069 | 9.5 | 101.7 | 55.731 | 0.06 | 19.8945 | 0 | 44.6924
334440 | 3240 | 24 | 1548 | 48.6 | 44.9 | 49.8 | 30.1 | 32.1 | 0.044 | 103.9 | 11.628 | 70.11 | 40.18 | 22.01 | 0.77 | 100.8 | 433.8 | 415.7 | 53.5 | 449.8 | 1.03 | 425.3 | 7.8784 | 0.8 | 32.3 | 39.9 | 15.8 | 0.8 | 27.6 | 3.42 | 55.9 | 18.9 | 28 | 16.0397 | 47 | 30 | 11.4272 | 32.94 | 53 | 3987.5862 | 9.5 | 101.7 | 55.6831 | 0.045517 | 19.9524 | 0 | 44.5983
334470 | 3270 | 24 | 1548 | 49.3 | 44.9 | 49.8 | 30.1 | 32.1 | 0.043 | 104 | 11.5824 | 70.32 | 40.18 | 22.08 | 0.77 | 100.8 | 433.9 | 415.7 | 53.4 | 449.8 | 1.03 | 425.3 | 7.9918 | 0.8 | 32.7 | 39.8 | 16.1 | 0.8 | 27.7 | 3.44 | 55.9 | 19.1 | 28 | 16.08 | 47 | 30 | 11.408 | 32.94 | 53.5862 | 4081.7241 | 9.5 | 101.7 | 55.641 | 0.028966 | 20.0269 | 0 | 44.549
334500 | 3300 | 24 | 1549 | 49.3 | 44.8 | 49.8 | 30.1 | 32.1 | 0.045 | 104 | 11.5824 | 70.53 | 40.03 | 22.22 | 0.77 | 100.8 | 433.9 | 415.8 | 53.4 | 449.5 | 1.03 | 425.5 | 7.997 | 0.8 | 33.2 | 39.9 | 15.9 | 0.8 | 27.6 | 3.38 | 55.9 | 19.3 | 28 | 15.9052 | 47 | 30 | 11.4208 | 32.94 | 52.4138 | 4091.7241 | 9.5 | 101.8879 | 55.6338 | 0.07931 | 20.0124 | 0 | 44.6541
334530 | 3330 | 24 | 1548 | 50.6 | 44.8 | 49.8 | 30.1 | 32.1 | 0.043 | 104.1 | 11.5824 | 70.67 | 40.18 | 22.29 | 0.77 | 100.8 | 434 | 415.9 | 53.4 | 449.6 | 1.07 | 425.5 | 8.2026 | 0.9 | 33.1 | 39.9 | 15.7 | 0.9 | 27.6 | 3.54 | 57.2 | 19.5 | 28 | 16.0397 | 47 | 30 | 11.4145 | 32.94 | 52 | 4137.2414 | 9.5 | 101.8552 | 55.65 | 0 | 19.9669 | 0 | 44.5752
334560 | 3360 | 24 | 1548 | 51.9 | 44.9 | 49.9 | 30.1 | 32.1 | 0.044 | 104.1 | 11.5824 | 70.88 | 40.18 | 22.36 | 0.77 | 100.8 | 433.7 | 415.5 | 53.4 | 450.4 | 1.09 | 425.4 | 8.4133 | 0.9 | 32.8 | 40 | 15.6 | 0.9 | 27.7 | 3.49 | 57.4 | 19.7 | 28 | 16.08 | 47 | 30 | 11.3814 | 32.94 | 52 | 4077.5862 | 9.5 | 101.931 | 55.6445 | 0.052069 | 20.0724 | 0 | 44.5148
334590 | 3390 | 24 | 1549 | 51.5 | 44.9 | 49.8 | 30.1 | 31.9 | 0.043 | 104 | 11.5368 | 71.02 | 40.03 | 22.43 | 0.77 | 100.8 | 433.4 | 415.2 | 53.5 | 450.5 | 1.12 | 425.6 | 8.3539 | 0.9 | 32.9 | 39.9 | 15.9 | 0.9 | 27.5 | 3.51 | 57.4 | 19.9 | 28 | 15.7303 | 47 | 30 | 11.4386 | 32.94 | 53.1724 | 4064.8276 | 9.5 | 101.7103 | 55.6455 | 0.16931 | 20.079 | 0 | 44.5824
334620 | 3420 | 24 | 1549 | 48.8 | 44.9 | 49.8 | 30.1 | 31.9 | 0.047 | 103.9 | 11.5368 | 71.02 | 40.18 | 22.43 | 0.77 | 100.8 | 433.2 | 415 | 53.4 | 449.7 | 1.04 | 425.3 | 7.9159 | 0.8 | 33.2 | 39.9 | 15.8 | 0.8 | 27.6 | 3.43 | 55.9 | 20 | 28 | 16.0397 | 47 | 30 | 11.4354 | 32.94 | 54 | 3922.7586 | 9.5 | 101.7 | 55.659 | 0.096207 | 19.9607 | 0 | 44.5924
334650 | 3450 | 24 | 1548 | 49.5 | 44.9 | 49.9 | 30.1 | 31.9 | 0.047 | 104 | 11.5368 | 70.95 | 40.18 | 22.64 | 0.77 | 100.8 | 432.8 | 414.5 | 53.4 | 449.3 | 1.05 | 425.6 | 8.0243 | 0.8 | 33.3 | 39.9 | 16 | 0.9 | 27.6 | 3.38 | 55.9 | 20.2 | 28 | 16.08 | 47 | 30 | 11.4676 | 32.94 | 54 | 3825.5172 | 9.5 | 101.7 | 55.6762 | 0 | 20 | 0 | 44.4414
334680 | 3480 | 24 | 1549 | 48.7 | 44.9 | 49.9 | 30.1 | 31.8 | 0.048 | 104 | 11.5368 | 70.88 | 40.18 | 22.78 | 0.77 | 100.8 | 432.9 | 414.7 | 53.4 | 449.4 | 1.06 | 425.6 | 7.8997 | 0.8 | 33.6 | 39.9 | 15.8 | 0.9 | 27.6 | 3.41 | 55.9 | 20.4 | 28 | 15.7303 | 47 | 30 | 11.4301 | 32.94 | 54 | 4002.069 | 9.5 | 101.7 | 55.7324 | 0.07 | 20.0124 | 0 | 44.4859
334710 | 3510 | 24 | 1549 | 51.6 | 44.9 | 50 | 30.1 | 31.8 | 0.048 | 104.1 | 11.4912 | 70.81 | 40.18 | 22.92 | 0.77 | 100.8 | 432.6 | 414.4 | 53.4 | 450.2 | 1.12 | 425.7 | 8.3701 | 0.9 | 33.6 | 40 | 15.7 | 0.9 | 27.5 | 3.46 | 57.4 | 20.6 | 28 | 16.0598 | 47 | 30 | 11.4276 | 32.94 | 54 | 3986.8966 | 9.5 | 101.7724 | 55.7243 | 0.12966 | 19.9267 | 0 | 44.6052
334740 | 3540 | 24 | 1549 | 51.2 | 45.1 | 50.1 | 30.1 | 31.8 | 0.048 | 104 | 11.4912 | 70.74 | 40.03 | 22.99 | 0.77 | 100.8 | 432.4 | 414.2 | 53.4 | 450.7 | 1.12 | 425.6 | 8.3052 | 0.9 | 33.9 | 40.1 | 15.9 | 1 | 27.4 | 3.48 | 57.4 | 20.8 | 28 | 15.7303 | 47 | 30 | 11.4417 | 32.94 | 52.8276 | 3966.2069 | 9.5 | 101.931 | 55.6414 | 0.045517 | 19.9503 | 0 | 44.5807
334770 | 3570 | 24 | 1547 | 48.8 | 45.1 | 50.1 | 30.1 | 31.8 | 0.051 | 103.9 | 11.4912 | 70.67 | 40.03 | 23.06 | 0.77 | 100.8 | 431.9 | 413.7 | 53.5 | 450.8 | 1.08 | 425.5 | 7.9057 | 0.8 | 33.8 | 40.1 | 15.8 | 0.9 | 27.5 | 3.39 | 56 | 20.9 | 28 | 15.69 | 47 | 30 | 11.446 | 32.94 | 52 | 4176.2069 | 9.5 | 101.8552 | 55.6469 | 0.028966 | 20.0124 | 0 | 44.5952
334800 | 3600 | 24 | 1548 | 49 | 45.1 | 50.1 | 30 | 31.8 | 0.05 | 103.9 | 11.4912 | 70.6 | 40.18 | 23.13 | 0.77 | 100.8 | 431.8 | 413.4 | 53.5 | 449.8 | 1.09 | 425.5 | 7.9432 | 0.8 | 33.7 | 39.9 | 15.9 | 0.9 | 27.5 | 3.42 | 55.9 | 21.1 | 28 | 16.0397 | 47 | 30 | 11.428 | 32.94 | 52 | 4180.3448 | 9.5 | 101.931 | 55.6362 | 0.13 | 20 | 0 | 44.6507
334830 | 3630 | 24 | 1548 | 49.7 | 44.8 | 49.9 | 29.9 | 31.7 | 0.051 | 104 | 11.4912 | 70.53 | 40.03 | 23.2 | 0.77 | 100.8 | 431.7 | 413.4 | 53.5 | 449.5 | 1.09 | 425.5 | 8.0567 | 0.8 | 33.8 | 39.9 | 16.1 | 0.8 | 27.4 | 3.39 | 55.9 | 21.2 | 28 | 16.08 | 47 | 30 | 11.4302 | 32.94 | 52 | 4112.4138 | 9.5 | 101.7103 | 55.65 | 0.074483 | 19.8366 | 0 | 44.6514
334860 | 3660 | 24 | 1549 | 51.7 | 44.8 | 49.9 | 29.8 | 31.7 | 0.05 | 104 | 11.4912 | 70.53 | 40.18 | 23.34 | 0.77 | 100.8 | 431.6 | 413.3 | 53.5 | 449.1 | 1.11 | 426 | 8.3863 | 0.8 | 33.7 | 39.9 | 15.9 | 0.9 | 27.4 | 3.45 | 56.9 | 21.4 | 28 | 16.08 | 47 | 30 | 11.4137 | 32.94 | 53.1724 | 4155.8621 | 9.5 | 101.7 | 55.6107 | -0.016552 | 19.9255 | 0 | 44.559
334890 | 3690 | 24 | 1549 | 51.3 | 44.9 | 50 | 29.8 | 31.8 | 0.049 | 104.1 | 11.4912 | 70.46 | 40.18 | 23.41 | 0.77 | 100.8 | 431.6 | 413.1 | 53.5 | 450.6 | 1.15 | 425.9 | 8.3214 | 0.9 | 33.7 | 39.9 | 15.8 | 0.9 | 27.3 | 3.53 | 57.4 | 21.6 | 28 | 15.7303 | 47 | 30 | 11.4073 | 32.94 | 54 | 4023.1034 | 9.5 | 101.7 | 55.5321 | 0.076897 | 20.0062 | 0 | 44.5779
334920 | 3720 | 24 | 1549 | 51.7 | 45.1 | 49.9 | 29.8 | 31.8 | 0.048 | 104 | 11.4912 | 70.39 | 40.03 | 23.48 | 0.77 | 100.8 | 431.5 | 413 | 53.5 | 450.6 | 1.12 | 425.8 | 8.3863 | 0.9 | 34 | 39.9 | 16 | 1 | 27.3 | 3.48 | 57.5 | 21.8 | 28 | 16.0598 | 47 | 30 | 11.4415 | 32.94 | 54 | 3993.4483 | 9.5 | 101.7 | 55.6017 | 0.1131 | 19.8491 | 0 | 44.6916
334950 | 3750 | 24 | 1550 | 49.5 | 44.9 | 49.9 | 29.9 | 31.9 | 0.051 | 103.9 | 11.4912 | 70.32 | 40.18 | 23.62 | 0.77 | 100.8 | 431.2 | 412.8 | 53.6 | 449.7 | 1.12 | 425.5 | 8.0346 | 0.8 | 34.1 | 40.1 | 16 | 0.9 | 27.3 | 3.4 | 56 | 21.9 | 28 | 15.7303 | 47 | 30 | 11.4206 | 32.94 | 54 | 3971.7241 | 9.7586 | 101.8448 | 55.6352 | 0.014483 | 19.9069 | 0 | 44.6597
334980 | 3780 | 24 | 1549 | 48.4 | 45.1 | 50 | 29.8 | 31.9 | 0.053 | 104 | 11.4912 | 70.25 | 40.18 | 23.76 | 0.77 | 100.8 | 431.2 | 412.8 | 53.5 | 449.6 | 1.1 | 425.5 | 7.851 | 0.8 | 34.4 | 40 | 15.8 | 0.9 | 27.3 | 3.42 | 56 | 22.1 | 27.5345 | 16.0397 | 47 | 30 | 11.4394 | 33.6724 | 54.5862 | 4088.6207 | 10 | 102.0862 | 55.6814 | 0.06 | 19.9855 | 0 | 44.6197
335010 | 3810 | 24 | 1550 | 48.4 | 44.9 | 49.9 | 29.8 | 31.9 | 0.051 | 104 | 11.5368 | 70.18 | 40.18 | 23.83 | 0.77 | 100.8 | 431.2 | 412.9 | 53.5 | 449.3 | 1.11 | 425.7 | 7.8561 | 0.8 | 34.3 | 39.9 | 16.1 | 0.9 | 27.2 | 3.39 | 56 | 22.3 | 27.5 | 16.08 | 47 | 30 | 11.4538 | 34.12 | 53.8276 | 4193.7931 | 10 | 102.1 | 55.7093 | 0.076897 | 19.9276 | 0 | 44.7262
335040 | 3840 | 24 | 1549 | 50.9 | 44.9 | 49.9 | 29.8 | 31.9 | 0.051 | 104.1 | 11.5368 | 70.11 | 40.18 | 23.83 | 0.77 | 100.8 | 431.1 | 412.8 | 53.4 | 450.1 | 1.16 | 425.6 | 8.2565 | 0.9 | 33.9 | 39.9 | 15.8 | 1 | 27.2 | 3.45 | 57.4 | 22.3 | 27.5 | 16.08 | 47 | 30 | 11.4894 | 34.12 | 53 | 4301.0345 | 10 | 102.1 | 55.5941 | 0.096207 | 19.8924 | 0 | 44.6955
335070 | 3870 | 24 | 1548 | 50.9 | 44.9 | 49.9 | 29.8 | 31.9 | 0.05 | 104 | 11.5368 | 70.04 | 40.18 | 23.97 | 0.77 | 100.8 | 431 | 412.6 | 53.4 | 450.5 | 1.17 | 425.5 | 8.2512 | 0.9 | 33.9 | 40.1 | 15.9 | 1 | 27.2 | 3.5 | 57.4 | 22.5 | 27.5 | 16.08 | 47 | 30 | 11.4763 | 34.12 | 53 | 4388.9655 | 10 | 102.1 | 55.5597 | 0 | 19.9855 | 0 | 44.5341
335100 | 3900 | 24 | 1549 | 48.8 | 45.1 | 50 | 29.8 | 32 | 0.055 | 103.9 | 11.5368 | 70.04 | 40.03 | 23.97 | 0.77 | 100.8 | 430.8 | 412.4 | 53.4 | 450.6 | 1.14 | 425.3 | 7.9159 | 0.8 | 33.4 | 40.1 | 15.8 | 0.9 | 27.2 | 3.35 | 56 | 22.7 | 27.5 | 16.08 | 47 | 30 | 11.4452 | 34.12 | 53 | 4368.9655 | 10 | 102.1 | 55.6186 | 0.028966 | 20.089 | 0 | 44.5483
335130 | 3930 | 24 | 1550 | 48.8 | 45.1 | 50 | 29.8 | 32.1 | 0.054 | 103.9 | 11.5368 | 69.97 | 40.18 | 24.04 | 0.77 | 100.8 | 430.7 | 412.3 | 53.4 | 449.8 | 1.12 | 425.3 | 7.921 | 0.9 | 34.1 | 40.1 | 15.8 | 0.9 | 27.2 | 3.36 | 56 | 22.8 | 27.5 | 16.08 | 47 | 30 | 11.4209 | 34.12 | 54.5862 | 4359.4828 | 10 | 102.1 | 55.625 | 0.1131 | 19.9586 | 0 | 44.5891
335160 | 3960 | 24 | 1550 | 48.8 | 45.1 | 50 | 29.9 | 32.1 | 0.054 | 104 | 11.5368 | 69.9 | 40.18 | 24.18 | 0.77 | 100.8 | 430.7 | 412.2 | 53.4 | 449.7 | 1.14 | 425.1 | 7.921 | 0.9 | 33.9 | 40.1 | 16 | 0.9 | 27.2 | 3.4 | 56 | 23 | 27.5 | 16.08 | 47 | 30 | 11.4413 | 34.12 | 55.5862 | 4244.1379 | 10 | 102.1 | 55.6041 | 0 | 19.9545 | 0 | 44.4831
335190 | 3990 | 24 | 1549 | 51.6 | 45 | 50 | 29.9 | 32.2 | 0.051 | 104.1 | 11.5824 | 69.83 | 40.03 | 24.25 | 0.77 | 100.8 | 430.6 | 412 | 53.5 | 449.7 | 1.18 | 425.4 | 8.3701 | 0.9 | 33.8 | 40.1 | 16.1 | 0.9 | 27.3 | 3.52 | 57.5 | 23.1 | 27.5 | 16.08 | 47 | 30 | 11.4316 | 34.12 | 55.4138 | 4181.3793 | 10 | 102.1 | 55.6183 | 0.052069 | 20.1652 | 0 | 44.6155
335220 | 4020 | 24 | 1550 | 50.8 | 45.2 | 49.9 | 29.9 | 32.1 | 0.052 | 104.1 | 11.5824 | 69.83 | 40.03 | 24.32 | 0.77 | 100.8 | 430.6 | 412.2 | 53.4 | 450.8 | 1.2 | 425.1 | 8.2456 | 1 | 33.7 | 40.1 | 16.1 | 1 | 27.3 | 3.48 | 57.5 | 23.3 | 27.5 | 16.08 | 47 | 30 | 11.4253 | 34.12 | 55 | 4087.931 | 10 | 102.1 | 55.6152 | 0.16931 | 20.079 | 0 | 44.5997
335250 | 4050 | 24 | 1549 | 51.4 | 44.9 | 49.9 | 29.9 | 32.1 | 0.051 | 104 | 11.5824 | 69.76 | 40.18 | 24.46 | 0.77 | 100.8 | 430.5 | 411.9 | 53.4 | 450.8 | 1.21 | 425.4 | 8.3376 | 1 | 33.9 | 40 | 16 | 1 | 27.3 | 3.51 | 57.5 | 23.4 | 27.5 | 16.08 | 47 | 30 | 11.4265 | 34.12 | 55 | 4219.6552 | 10 | 102.1 | 55.62 | 0.074483 | 19.9483 | 0 | 44.5679
335280 | 4080 | 24 | 1550 | 48.5 | 44.9 | 49.8 | 29.9 | 31.9 | 0.053 | 103.9 | 11.5824 | 69.69 | 40.03 | 24.46 | 0.77 | 100.8 | 430.5 | 412 | 53.3 | 450.2 | 1.19 | 425.5 | 7.8723 | 0.9 | 33.7 | 39.9 | 15.8 | 0.9 | 27.2 | 3.41 | 56 | 23.4 | 27.5 | 16.08 | 47 | 30 | 11.4226 | 34.12 | 53.8276 | 4161.7241 | 10 | 102.1 | 55.6252 | 0.0041379 | 19.9669 | 0 | 44.4517
335310 | 4110 | 24 | 1550 | 49 | 44.8 | 49.8 | 29.9 | 32 | 0.054 | 104 | 11.5824 | 69.62 | 40.03 | 24.67 | 0.77 | 100.8 | 430.5 | 412 | 53.5 | 449.8 | 1.19 | 425.4 | 7.9535 | 0.8 | 33.7 | 39.9 | 15.7 | 0.9 | 27.3 | 3.34 | 56 | 23.7 | 27.5 | 16.08 | 47 | 30 | 11.4077 | 34.12 | 53 | 4281.2069 | 10 | 102.1 | 55.6276 | 0.13362 | 19.9503 | 0 | 44.5748
335340 | 4140 | 24 | 1550 | 49 | 44.9 | 49.9 | 29.9 | 31.9 | 0.055 | 104 | 11.628 | 69.55 | 40.03 | 24.6 | 0.77 | 100.8 | 430.4 | 411.8 | 53.3 | 449.7 | 1.2 | 425.5 | 7.9535 | 0.8 | 33.9 | 39.9 | 15.9 | 0.9 | 27.3 | 3.35 | 56.1 | 23.8 | 27.5 | 16.08 | 47 | 30 | 11.4391 | 34.12 | 53 | 4413.7931 | 10 | 102.1 | 55.6231 | 0.12 | 19.8924 | 0 | 44.5731
335370 | 4170 | 24 | 1550 | 50.9 | 45 | 49.9 | 29.9 | 31.9 | 0.051 | 104.1 | 11.628 | 69.48 | 40.18 | 24.67 | 0.77 | 100.8 | 430.1 | 411.5 | 53.4 | 450.9 | 1.25 | 425.2 | 8.2619 | 1 | 33.7 | 40 | 15.8 | 1 | 27.3 | 3.51 | 57.6 | 23.8 | 27.5 | 16.08 | 47 | 30 | 11.407 | 34.12 | 53 | 4359.6552 | 10 | 102.1 | 55.6255 | 0.0041379 | 19.9855 | 0 | 44.5403
335400 | 4200 | 24 | 1551 | 51.7 | 45.1 | 49.9 | 29.9 | 31.9 | 0.05 | 104 | 11.628 | 69.48 | 40.18 | 24.53 | 0.77 | 100.8 | 429.7 | 411.2 | 53.4 | 451.1 | 1.28 | 426 | 8.3971 | 1 | 33.7 | 40.2 | 15.8 | 1 | 27.4 | 3.5 | 57.6 | 22.9 | 27.5 | 16.08 | 47 | 30 | 11.4388 | 34.12 | 54.1724 | 4249.6552 | 10 | 102.1 | 55.6217 | 0.12276 | 20.0693 | 0 | 44.6766
335430 | 4230 | 24 | 1550 | 48.7 | 45.1 | 50.1 | 29.9 | 31.9 | 0.054 | 103.9 | 11.6736 | 69.62 | 40.03 | 24.46 | 0.77 | 100.8 | 429.5 | 410.9 | 53.4 | 450.9 | 1.19 | 425.2 | 7.9048 | 0.9 | 33.9 | 40.1 | 15.9 | 0.9 | 27.4 | 3.34 | 56 | 22.3 | 27.5 | 16.08 | 47 | 30 | 11.448 | 34.12 | 55 | 4077.931 | 10 | 102.1 | 55.6269 | 0.13 | 19.9359 | 0 | 44.6893
335460 | 4260 | 24 | 1550 | 48.7 | 44.9 | 50.1 | 29.9 | 31.9 | 0.053 | 103.9 | 11.6736 | 69.83 | 40.03 | 24.39 | 0.77 | 100.8 | 429.2 | 410.6 | 53.4 | 450.3 | 1.21 | 425.7 | 7.9048 | 0.9 | 33.9 | 40.1 | 15.9 | 0.9 | 27.4 | 3.37 | 56 | 21.6 | 27.5 | 16.08 | 47 | 30 | 11.4321 | 34.12 | 55 | 4120 | 10 | 102.1 | 55.62 | 0.096207 | 19.8655 | 0 | 44.6614
335490 | 4290 | 24 | 1550 | 48.8 | 45.1 | 50.1 | 29.9 | 31.9 | 0.054 | 104 | 11.6736 | 69.9 | 40.18 | 24.25 | 0.77 | 100.8 | 429 | 410.3 | 53.5 | 450.4 | 1.21 | 425.3 | 7.921 | 0.9 | 33.9 | 40.1 | 16 | 0.9 | 27.5 | 3.39 | 56 | 21 | 27.5 | 16.08 | 47 | 30 | 11.4423 | 34.12 | 55 | 4210 | 10 | 102.1 | 55.62 | 0.014483 | 19.861 | 0 | 44.6455
335520 | 4320 | 24 | 1550 | 51.5 | 44.9 | 50 | 29.9 | 31.8 | 0.05 | 104.1 | 11.6736 | 70.04 | 40.18 | 24.11 | 0.77 | 100.8 | 429 | 410.4 | 53.6 | 450.8 | 1.25 | 425.5 | 8.3593 | 1 | 33.6 | 39.9 | 15.9 | 1 | 27.4 | 3.48 | 57.6 | 20.4 | 27.5 | 16.08 | 47 | 30 | 11.4161 | 34.12 | 54.9138 | 4261.8966 | 10 | 102.1 | 55.5881 | 0.06 | 19.9162 | 0 | 44.6921
335550 | 4350 | 24 | 1550 | 51.8 | 44.9 | 49.9 | 30 | 31.8 | 0.047 | 104 | 11.6736 | 70.25 | 40.18 | 23.97 | 0.77 | 100.8 | 429 | 410.3 | 53.4 | 451.7 | 1.26 | 425.7 | 8.4079 | 1 | 33.4 | 40 | 15.9 | 1 | 27.4 | 3.46 | 57.6 | 19.8 | 27.5 | 16.08 | 47 | 30 | 11.4456 | 33.8779 | 53 | 4278.9655 | 10 | 102.1 | 55.6176 | 0.045517 | 19.861 | 0 | 44.6676
335580 | 4380 | 24 | 1547 | 50.8 | 45.1 | 50 | 30.1 | 31.8 | 0.051 | 104 | 11.6736 | 70.46 | 40.18 | 23.76 | 0.77 | 100.8 | 428.8 | 409.9 | 53.5 | 452.1 | 1.26 | 425.4 | 8.2297 | 1 | 33.4 | 40.1 | 15.9 | 1 | 27.4 | 3.45 | 56.9 | 19.4 | 27.5 | 16.08 | 47 | 30 | 11.4623 | 33.9721 | 53 | 4381.7241 | 10 | 102.1 | 55.6152 | 0.028966 | 20.0393 | 0 | 44.5459
335610 | 4410 | 24 | 1551 | 49 | 45.1 | 50 | 30.1 | 31.9 | 0.05 | 103.9 | 11.6736 | 70.6 | 40.18 | 23.62 | 0.77 | 100.8 | 428.7 | 409.9 | 53.6 | 450.7 | 1.24 | 425.4 | 7.9586 | 0.9 | 33.4 | 40.1 | 15.9 | 0.9 | 27.5 | 3.42 | 56 | 18.9 | 27.5 | 16.08 | 47 | 30 | 11.3751 | 34.12 | 53 | 4279.3103 | 10 | 102.1 | 55.6138 | 0.096207 | 20.1031 | 0 | 44.6648
335640 | 4440 | 24 | 1551 | 49 | 45.1 | 50 | 30.2 | 31.9 | 0.052 | 104 | 11.6736 | 70.81 | 40.18 | 23.41 | 0.77 | 100.8 | 428.6 | 409.9 | 53.5 | 450.5 | 1.24 | 425.6 | 7.9586 | 0.9 | 33.6 | 40.1 | 15.8 | 0.9 | 27.5 | 3.37 | 56.1 | 18.3 | 27.5 | 16.08 | 47 | 30 | 11.4145 | 34.12 | 53 | 4317.5862 | 10 | 102.1 | 55.6117 | 0.014483 | 19.9193 | 0 | 44.7014
335670 | 4470 | 24 | 1550 | 51 | 44.9 | 50 | 30.2 | 31.9 | 0.048 | 104.1 | 11.6736 | 70.81 | 40.18 | 23.13 | 0.77 | 100.8 | 428.5 | 409.8 | 53.4 | 450.8 | 1.3 | 425.2 | 8.2781 | 1 | 33.2 | 40.1 | 15.9 | 1 | 27.6 | 3.46 | 57.5 | 18 | 27.5 | 16.08 | 47 | 30 | 11.4446 | 34.12 | 54.1724 | 4402.069 | 10 | 102.1 | 55.6338 | 0.045517 | 19.9979 | 0 | 44.6231
335700 | 4500 | 24 | 1551 | 51.3 | 45.1 | 50.1 | 30.2 | 32 | 0.05 | 104.1 | 11.628 | 70.67 | 40.18 | 22.92 | 0.77 | 100.8 | 428.4 | 409.7 | 53.4 | 451.7 | 1.3 | 425.2 | 8.3322 | 1 | 33.3 | 40.1 | 16 | 1 | 27.6 | 3.5 | 57.6 | 17.6 | 27.5 | 16.08 | 47 | 30 | 11.4589 | 33.8779 | 55 | 4176.5517 | 10 | 102.1 | 55.6179 | 0.052069 | 20.0269 | 0 | 44.4628
335730 | 4530 | 24 | 1551 | 51.4 | 45 | 49.9 | 30.2 | 31.9 | 0.048 | 104 | 11.628 | 70.67 | 40.18 | 22.78 | 0.77 | 100.8 | 428.4 | 409.7 | 53.4 | 452.1 | 1.3 | 425.4 | 8.3484 | 1 | 33.7 | 40.1 | 16.1 | 1 | 27.4 | 3.53 | 57.5 | 17.3 | 27.5 | 16.08 | 47 | 30 | 11.4257 | 34.046 | 55.2931 | 4186.2069 | 10 | 102.1 | 55.6084 | 0.11586 | 20.0062 | 0 | 44.6328
335760 | 4560 | 24 | 1552 | 48.5 | 45 | 49.9 | 30.3 | 31.9 | 0.05 | 103.9 | 11.5824 | 70.6 | 40.18 | 22.57 | 0.77 | 100.7 | 428.5 | 409.7 | 53.4 | 450.9 | 1.26 | 425.4 | 7.8825 | 0.9 | 33.8 | 40 | 15.8 | 0.9 | 27.5 | 3.39 | 55.9 | 16.9 | 27.5 | 16.08 | 47 | 30 | 11.4225 | 34.12 | 55.4138 | 4104.8276 | 10 | 102.1 | 55.6231 | 0.074483 | 19.9069 | 0 | 44.581
335790 | 4590 | 24 | 1553 | 48.8 | 44.9 | 49.9 | 30.3 | 31.9 | 0.051 | 104 | 11.5368 | 70.53 | 40.18 | 22.43 | 0.77 | 100.7 | 428.5 | 409.7 | 53.4 | 451.1 | 1.25 | 425.4 | 7.9363 | 0.9 | 33.8 | 39.9 | 16 | 0.9 | 27.6 | 3.39 | 55.9 | 16.7 | 27.5 | 16.08 | 47 | 30 | 11.4248 | 34.12 | 53.8276 | 4032.7586 | 10 | 102.1 | 55.6248 | 0.021724 | 20.0455 | 0 | 44.4197
335820 | 4620 | 24 | 1553 | 52.3 | 44.9 | 49.9 | 30.2 | 31.9 | 0.048 | 104 | 11.5368 | 70.39 | 40.18 | 22.29 | 0.77 | 100.7 | 428.5 | 409.6 | 53.4 | 451.2 | 1.29 | 425.3 | 8.5055 | 1 | 33.7 | 40 | 15.7 | 0.9 | 27.6 | 3.4 | 56.8 | 16.4 | 27.5 | 16.08 | 47 | 30 | 11.4439 | 34.12 | 53 | 4147.5862 | 10 | 102.1 | 55.5948 | 0.16724 | 20.1031 | 0 | 44.5817
335850 | 4650 | 24 | 1552 | 51.5 | 44.9 | 49.8 | 30.2 | 31.9 | 0.049 | 104.1 | 11.4912 | 70.39 | 40.18 | 22.08 | 0.77 | 100.7 | 428.5 | 409.7 | 53.4 | 452.2 | 1.35 | 425.2 | 8.37 | 1 | 33.9 | 40.1 | 16.3 | 1 | 27.6 | 3.49 | 57.3 | 16.2 | 27.5 | 16.08 | 47 | 30 | 11.419 | 34.12 | 53 | 4260 | 10 | 102.1 | 55.5828 | 0.1131 | 19.8924 | 0 | 44.59
335880 | 4680 | 24 | 1551 | 51.1 | 44.9 | 49.9 | 30.2 | 31.9 | 0.048 | 104 | 11.4912 | 70.32 | 40.18 | 21.94 | 0.77 | 100.7 | 428.1 | 409.4 | 53.4 | 452.4 | 1.37 | 425.2 | 8.2997 | 1 | 33.4 | 40.1 | 16 | 1 | 27.6 | 3.5 | 57.3 | 15.9 | 27.5 | 16.08 | 47 | 30 | 11.3995 | 34.12 | 53 | 4260.3448 | 10 | 102.1 | 55.6372 | 0.045517 | 19.9069 | 0 | 44.5314
335910 | 4710 | 24 | 1551 | 48.8 | 45.1 | 50.1 | 30.1 | 32.1 | 0.051 | 103.9 | 11.4456 | 70.25 | 40.18 | 21.73 | 0.77 | 100.7 | 427.9 | 409 | 53.4 | 451.6 | 1.31 | 425.2 | 7.9261 | 0.9 | 33.1 | 40.1 | 16.1 | 0.9 | 27.7 | 3.39 | 55.8 | 15.7 | 27.5 | 16.08 | 47 | 30 | 11.4238 | 34.12 | 53 | 4381.0345 | 10 | 102.1 | 55.621 | 0.052069 | 19.9979 | 0 | 44.3817
335940 | 4740 | 24 | 1551 | 48.9 | 44.9 | 50.1 | 30 | 32 | 0.05 | 104 | 11.4456 | 70.18 | 40.03 | 21.52 | 0.77 | 100.7 | 427.5 | 408.7 | 53.5 | 451.3 | 1.3 | 425.3 | 7.9424 | 0.9 | 33.5 | 40.1 | 15.7 | 0.9 | 27.7 | 3.36 | 55.8 | 15.6 | 27.5 | 16.08 | 47 | 30 | 11.4376 | 34.12 | 54.5862 | 4333.7931 | 10 | 102.1 | 55.62 | 0.10741 | 19.8871 | 0 | 44.5841
335970 | 4770 | 24 | 1551 | 49.1 | 44.9 | 50.1 | 29.9 | 32 | 0.051 | 104 | 11.4456 | 70.11 | 40.18 | 21.45 | 0.77 | 100.7 | 427.4 | 408.6 | 53.5 | 451.3 | 1.32 | 425.5 | 7.9748 | 1 | 33.3 | 40.1 | 15.7 | 0.9 | 27.7 | 3.35 | 55.7 | 15.4 | 27.5 | 16.08 | 47 | 30 | 11.4372 | 34.12 | 55.5862 | 4226.8966 | 10 | 102.1 | 55.62 | 0.031034 | 19.8414 | 0 | 44.5372
336000 | 4800 | 24 | 1551 | 51.4 | 45.1 | 50.1 | 29.9 | 32 | 0.047 | 104.1 | 11.4456 | 70.11 | 40.03 | 21.24 | 0.77 | 100.7 | 427.3 | 408.5 | 53.4 | 451.4 | 1.37 | 425.4 | 8.3484 | 1 | 33.4 | 40.1 | 15.8 | 1 | 27.8 | 3.48 | 57.2 | 15.2 | 27.5 | 16.08 | 47 | 30 | 11.4584 | 34.12 | 55.4138 | 4192.7586 | 10 | 102.1 | 55.62 | 0.0041379 | 19.9648 | 0 | 44.5534
336030 | 4830 | 24 | 1552 | 51.4 | 45.1 | 50.1 | 29.8 | 32 | 0.046 | 104.1 | 11.4 | 70.04 | 40.18 | 21.24 | 0.77 | 100.7 | 427.2 | 408.4 | 53.4 | 452.3 | 1.36 | 425.3 | 8.3538 | 1 | 33.7 | 40.1 | 15.8 | 1 | 27.7 | 3.52 | 57.2 | 15.1 | 27.5 | 16.08 | 47 | 30 | 11.4401 | 34.12 | 55 | 4051.3793 | 10 | 102.1 | 55.6207 | 0.10586 | 20.031 | 0 | 44.6445
336060 | 4860 | 24 | 1551 | 51.1 | 45.1 | 50.1 | 29.8 | 32 | 0.048 | 104 | 11.4 | 69.97 | 40.18 | 21.03 | 0.77 | 100.7 | 426.9 | 408.1 | 53.4 | 452.7 | 1.35 | 425.5 | 8.2997 | 1 | 33.4 | 40.1 | 16 | 1 | 27.8 | 3.51 | 57.2 | 15 | 27.5 | 16.08 | 47 | 30 | 11.4326 | 34.12 | 53.8276 | 4263.4483 | 10 | 102.1 | 55.6269 | 0.06 | 19.9421 | 0 | 44.6734
336090 | 4890 | 24 | 1551 | 48.5 | 44.9 | 49.9 | 29.7 | 31.9 | 0.051 | 103.9 | 11.4 | 69.9 | 40.03 | 21.03 | 0.77 | 100.7 | 426.8 | 408 | 53.4 | 451.5 | 1.28 | 425.4 | 7.8774 | 1 | 32.8 | 40 | 15.5 | 0.9 | 27.8 | 3.38 | 55.8 | 14.9 | 27.5 | 16.08 | 47 | 30 | 11.4174 | 34.12 | 53 | 4254.1379 | 10 | 102.1 | 55.6269 | 0.045517 | 19.94 | 0 | 44.6445
336120 | 4920 | 24 | 1552 | 49 | 44.9 | 49.8 | 29.7 | 31.9 | 0.049 | 104 | 11.4 | 69.83 | 40.18 | 20.96 | 0.77 | 100.7 | 427 | 408.3 | 53.4 | 451.5 | 1.3 | 425.5 | 7.9637 | 0.9 | 32.7 | 40 | 15.7 | 0.9 | 27.7 | 3.37 | 55.8 | 14.9 | 27.5 | 16.08 | 47 | 30 | 11.4387 | 34.12 | 53 | 4297.2414 | 10 | 102.1 | 55.6393 | 0.028966 | 19.9855 | 0 | 44.6131
336150 | 4950 | 24 | 1551 | 49.1 | 44.9 | 49.8 | 29.6 | 31.9 | 0.051 | 104 | 11.4 | 69.76 | 40.18 | 20.89 | 0.77 | 100.7 | 427.1 | 408.2 | 53.4 | 451.4 | 1.34 | 425.3 | 7.9748 | 0.9 | 32.9 | 40 | 15.7 | 0.9 | 27.8 | 3.34 | 55.8 | 15.1 | 27.5 | 16.08 | 47 | 30 | 11.4499 | 33.925 | 53 | 4424.8276 | 10 | 102.1 | 55.6162 | 0.048103 | 20.0088 | 0 | 44.6966
336180 | 4980 | 24 | 1549 | 51.1 | 44.9 | 49.8 | 29.6 | 31.8 | 0.047 | 104.1 | 11.4 | 69.76 | 40.03 | 20.82 | 0.77 | 100.7 | 427 | 408.3 | 53.4 | 451.8 | 1.39 | 425.5 | 8.289 | 1 | 33.3 | 40 | 15.7 | 1 | 27.8 | 3.49 | 57.2 | 15.3 | 27.5 | 16.08 | 47 | 30 | 11.4298 | 33.8779 | 54.1724 | 4345.5172 | 10 | 102.1 | 55.62 | 0 | 19.9669 | 0 | 44.6541
336210 | 5010 | 24 | 1551 | 51.2 | 45 | 49.8 | 29.6 | 31.8 | 0.049 | 104.1 | 11.4 | 69.69 | 40.18 | 20.75 | 0.77 | 100.7 | 427 | 408.1 | 53.2 | 452.7 | 1.42 | 425.6 | 8.3159 | 1 | 33.3 | 40.1 | 15.7 | 1 | 27.8 | 3.48 | 57.3 | 15.4 | 27.5 | 16.08 | 47 | 30 | 11.4509 | 33.9721 | 55.5862 | 4232.4138 | 10 | 102.1 | 55.6303 | 0.052069 | 20.0724 | 0 | 44.5266
336240 | 5040 | 24 | 1551 | 51 | 45.1 | 49.9 | 29.6 | 31.8 | 0.049 | 104 | 11.3544 | 69.62 | 40.18 | 20.82 | 0.77 | 100.7 | 426.7 | 407.8 | 53.3 | 453.2 | 1.42 | 425.1 | 8.2834 | 1 | 32.7 | 40.1 | 15.7 | 1 | 27.9 | 3.51 | 57.3 | 15.7 | 27.5 | 16.08 | 47 | 30 | 11.479 | 34.12 | 55.4138 | 4154.8276 | 10 | 102.1 | 55.6328 | 0.16931 | 20.079 | 0 | 44.6634
336270 | 5070 | 24 | 1550 | 48.9 | 45.1 | 49.9 | 29.6 | 31.9 | 0.049 | 103.9 | 11.3544 | 69.55 | 40.18 | 20.89 | 0.77 | 100.7 | 426.4 | 407.5 | 53.3 | 452.3 | 1.36 | 425.5 | 7.9372 | 0.9 | 32.4 | 40.1 | 15.6 | 0.9 | 27.9 | 3.35 | 55.8 | 15.9 | 27.5 | 16.08 | 47 | 30 | 11.4215 | 34.12 | 55 | 4137.931 | 10 | 102.1 | 55.6131 | 0.1131 | 19.9483 | 0 | 44.5717
336300 | 5100 | 24 | 1549 | 49.3 | 45.1 | 49.9 | 29.6 | 31.9 | 0.052 | 104 | 11.4 | 69.48 | 40.03 | 20.89 | 0.77 | 100.7 | 426.3 | 407.5 | 53.3 | 452.1 | 1.38 | 425.5 | 7.997 | 0.9 | 32.2 | 40.1 | 15.9 | 0.9 | 28.1 | 3.34 | 55.9 | 16.2 | 27.5 | 16.08 | 47 | 30 | 11.3789 | 33.8779 | 55 | 4308.2759 | 10 | 102.1 | 55.6262 | 0.031034 | 19.9524 | 0 | 44.4562
336330 | 5130 | 24 | 1549 | 49.3 | 45 | 49.9 | 29.7 | 31.9 | 0.051 | 104 | 11.4 | 69.41 | 40.03 | 20.96 | 0.77 | 100.7 | 426.1 | 407.2 | 53.3 | 451.9 | 1.37 | 425.4 | 7.997 | 0.9 | 31.8 | 40.1 | 15.8 | 0.9 | 28.1 | 3.36 | 55.8 | 16.4 | 27.5 | 16.08 | 47 | 30 | 11.4025 | 33.9721 | 53.8276 | 4253.7931 | 10 | 102.1 | 55.6348 | 0.039655 | 20.0269 | 0 | 44.4359
336360 | 5160 | 24 | 1549 | 51.3 | 44.9 | 49.9 | 29.7 | 31.8 | 0.049 | 104.1 | 11.4 | 69.41 | 40.03 | 20.96 | 0.77 | 100.7 | 425.9 | 407 | 53.3 | 452.7 | 1.44 | 426 | 8.3214 | 1 | 32.3 | 40 | 15.9 | 1 | 28.1 | 3.48 | 57.3 | 16.7 | 27.5 | 16.08 | 47 | 30 | 11.4354 | 34.12 | 53 | 4220.8621 | 10 | 102.1 | 55.6369 | 0.12138 | 20.0062 | 0 | 44.6262
336390 | 5190 | 24 | 1549 | 51.5 | 45 | 49.9 | 29.7 | 31.9 | 0.049 | 104.1 | 11.4 | 69.34 | 40.18 | 21.03 | 0.77 | 100.7 | 425.7 | 406.8 | 53.4 | 453.5 | 1.47 | 425.7 | 8.3539 | 1.1 | 32.4 | 40.1 | 15.7 | 1 | 28.1 | 3.47 | 57.4 | 16.9 | 27.5 | 16.08 | 47 | 30 | 11.4142 | 34.12 | 53 | 4423.1034 | 10 | 102.1 | 55.6866 | 0.014483 | 19.9255 | 0 | 44.5228
336420 | 5220 | 24 | 1549 | 49.8 | 45.1 | 50 | 29.8 | 31.8 | 0.051 | 103.9 | 11.4 | 69.27 | 40.18 | 21.17 | 0.77 | 100.7 | 425.5 | 406.5 | 53.4 | 453.6 | 1.43 | 425.5 | 8.0781 | 1 | 32.8 | 40.1 | 15.9 | 0.9 | 28.1 | 3.39 | 55.9 | 17.2 | 27.5 | 16.08 | 47 | 30 | 11.3998 | 34.12 | 54.1724 | 4395.1724 | 10 | 102.1 | 55.6162 | 0.076897 | 20.0517 | 0 | 44.4448
336450 | 5250 | 24 | 1548 | 48.5 | 45.1 | 50.1 | 29.9 | 31.9 | 0.05 | 103.9 | 11.4 | 69.27 | 40.03 | 21.17 | 0.77 | 100.7 | 425.2 | 406.3 | 53.4 | 452.7 | 1.43 | 425.8 | 7.8621 | 1 | 32.3 | 40.2 | 16 | 0.9 | 28.2 | 3.34 | 55.9 | 17.4 | 27.5 | 16.08 | 47 | 30 | 11.4252 | 34.12 | 55.5862 | 4188.9655 | 10 | 102.1 | 55.6041 | 0.13 | 20 | 0 | 44.5731
336480 | 5280 | 24 | 1548 | 48.6 | 44.9 | 50.1 | 29.9 | 31.9 | 0.052 | 104 | 11.4456 | 69.48 | 40.03 | 21.24 | 0.77 | 100.7 | 425.2 | 406.3 | 53.4 | 452.4 | 1.44 | 425.5 | 7.8784 | 0.9 | 31.8 | 40.1 | 15.9 | 0.9 | 28.3 | 3.33 | 55.9 | 17.7 | 27.5 | 16.08 | 47 | 30 | 11.4602 | 34.12 | 55.4138 | 4101.0345 | 10 | 102.1 | 55.62 | 0.096207 | 19.8534 | 0 | 44.5621
336510 | 5310 | 24 | 1548 | 48.9 | 45.1 | 50.1 | 30.1 | 31.9 | 0.049 | 104 | 11.4456 | 69.69 | 40.03 | 21.31 | 0.77 | 100.7 | 425 | 406 | 53.4 | 451.8 | 1.43 | 425.6 | 7.927 | 0.9 | 32.2 | 40.1 | 15.8 | 0.9 | 28.3 | 3.37 | 55.9 | 17.8 | 27.5 | 16.08 | 47 | 30 | 11.4612 | 34.12 | 55 | 4165.1724 | 10 | 102.1 | 55.6159 | 0 | 19.9379 | 0 | 44.5297
336540 | 5340 | 24 | 1549 | 50.6 | 45 | 50.1 | 30.2 | 31.9 | 0.049 | 104.1 | 11.4456 | 69.9 | 40.18 | 21.31 | 0.77 | 100.7 | 424.9 | 405.9 | 53.4 | 453.4 | 1.47 | 425.3 | 8.2079 | 1.1 | 31.9 | 40.1 | 16 | 1 | 28.3 | 3.44 | 57.4 | 18.1 | 27.5 | 16.08 | 47 | 30 | 11.4358 | 33.804 | 55 | 4226.7241 | 10 | 102.1 | 55.6181 | 0.079483 | 19.9897 | 0 | 44.5338
336570 | 5370 | 24 | 1549 | 51.6 | 44.9 | 50 | 30.2 | 31.9 | 0.051 | 104 | 11.4456 | 70.11 | 40.18 | 21.38 | 0.77 | 100.7 | 425 | 406 | 53.3 | 453.7 | 1.48 | 425.6 | 8.3701 | 1 | 32.3 | 40.1 | 16 | 1 | 28.4 | 3.5 | 57.4 | 18.2 | 27.5 | 16.08 | 47 | 30 | 11.4538 | 33.73 | 53.8276 | 4180 | 10 | 102.1 | 55.5962 | 0.096207 | 19.8883 | 0 | 44.6172
336600 | 5400 | 24 | 1548 | 49.1 | 44.9 | 50.1 | 30.2 | 31.9 | 0.052 | 103.9 | 11.4456 | 70.32 | 40.03 | 21.52 | 0.77 | 100.7 | 424.9 | 405.8 | 53.3 | 453.4 | 1.42 | 425.5 | 7.9594 | 1 | 32.5 | 40.1 | 15.7 | 0.9 | 28.3 | 3.36 | 56 | 18.4 | 27.5 | 16.08 | 47 | 30 | 11.4136 | 33.9721 | 53 | 4251.7241 | 10 | 102.1 | 55.5686 | 0.014483 | 19.9255 | 0 | 44.6045
336630 | 5430 | 24 | 1547 | 48.7 | 44.9 | 49.9 | 30.3 | 31.9 | 0.051 | 103.9 | 11.4456 | 70.46 | 40.18 | 21.59 | 0.77 | 100.7 | 425.1 | 406 | 53.3 | 452.7 | 1.43 | 425.4 | 7.8895 | 0.9 | 33.2 | 40.1 | 15.9 | 0.9 | 28.3 | 3.38 | 56 | 18.7 | 27.5 | 16.08 | 47 | 30 | 11.4714 | 34.12 | 53 | 4375.8621 | 10 | 102.1 | 55.6186 | 0.06 | 20.0393 | 0 | 44.5997
336660 | 5460 | 24 | 1549 | 48.2 | 44.8 | 49.8 | 30.4 | 31.8 | 0.051 | 104 | 11.4456 | 70.67 | 40.18 | 21.66 | 0.77 | 100.7 | 425.2 | 406.2 | 53.2 | 452.1 | 1.42 | 425.5 | 7.8186 | 1 | 33.3 | 39.9 | 15.8 | 0.9 | 28.2 | 3.39 | 56 | 18.8 | 27.5 | 16.08 | 47 | 30 | 11.4266 | 34.12 | 53 | 4320 | 10 | 102.1 | 55.62 | 0.045517 | 19.9545 | 0 | 44.6417
336690 | 5490 | 24 | 1549 | 50.9 | 44.8 | 49.7 | 30.4 | 31.8 | 0.05 | 104.1 | 11.4456 | 70.81 | 40.18 | 21.73 | 0.77 | 100.7 | 425.4 | 406.4 | 53.2 | 452.5 | 1.5 | 425.6 | 8.2565 | 1.1 | 32.9 | 40 | 16 | 1 | 28.2 | 3.47 | 57.4 | 19.1 | 27.5 | 16.08 | 47 | 30 | 11.3929 | 34.12 | 54.7586 | 4229.6552 | 10 | 102.1 | 55.6293 | 0 | 19.8341 | 0 | 44.6179
336720 | 5520 | 24 | 1550 | 51 | 45 | 49.8 | 30.4 | 31.8 | 0.048 | 104.1 | 11.4456 | 70.74 | 40.18 | 21.87 | 0.77 | 100.7 | 425.1 | 406.2 | 53.2 | 453.5 | 1.48 | 425.2 | 8.2781 | 1.1 | 32.6 | 40.1 | 15.6 | 1 | 28.2 | 3.46 | 57.4 | 19.2 | 27.5 | 16.08 | 47 | 30 | 11.4231 | 34.12 | 55.4138 | 4097.931 | 10 | 102.1 | 55.6383 | 0 | 19.9255 | 0 | 44.5176
336750 | 5550 | 24 | 1549 | 51.6 | 45.2 | 49.9 | 30.4 | 31.9 | 0.049 | 104 | 11.4456 | 70.67 | 40.18 | 21.87 | 0.77 | 100.7 | 424.8 | 405.7 | 53.2 | 453.9 | 1.5 | 425.9 | 8.3701 | 1.1 | 32.1 | 40.2 | 15.7 | 1 | 28.3 | 3.48 | 57.4 | 19.3 | 27.5 | 16.08 | 47 | 30 | 11.4358 | 33.925 | 55 | 4100.6897 | 10 | 102.1 | 55.6184 | 0.079483 | 20.0062 | 0 | 44.6381
336780 | 5580 | 24 | 1549 | 48.3 | 45.2 | 49.9 | 30.4 | 31.9 | 0.052 | 103.9 | 11.4456 | 70.6 | 40.03 | 22.01 | 0.77 | 100.7 | 424.5 | 405.5 | 53.3 | 453.8 | 1.41 | 425.9 | 7.8348 | 1 | 32.2 | 40.2 | 16 | 0.9 | 28.3 | 3.38 | 56 | 19.6 | 27.5 | 16.08 | 47 | 30 | 11.4078 | 34.12 | 55.5862 | 4275.8621 | 10 | 102.1 | 55.5934 | 0.096207 | 19.8945 | 0 | 44.6859
336810 | 5610 | 24 | 1547 | 48.7 | 45 | 49.9 | 30.3 | 31.9 | 0.052 | 103.9 | 11.4456 | 70.53 | 40.18 | 22.01 | 0.77 | 100.7 | 424.3 | 405.2 | 53.3 | 452.9 | 1.46 | 425.4 | 7.8895 | 0.9 | 32.6 | 40.1 | 16 | 0.9 | 28.4 | 3.38 | 56 | 19.8 | 27.5 | 16.08 | 47 | 30 | 11.3925 | 34.12 | 54.2414 | 4236.8966 | 10 | 102.1 | 55.5541 | 0.014483 | 19.9669 | 0 | 44.5672
336840 | 5640 | 24 | 1549 | 49.2 | 45.1 | 49.9 | 30.2 | 31.9 | 0.054 | 104 | 11.4456 | 70.46 | 40.18 | 22.22 | 0.77 | 100.7 | 424.2 | 405.1 | 53.3 | 452.9 | 1.42 | 425.4 | 7.9808 | 1 | 32.9 | 40.1 | 15.7 | 0.9 | 28.3 | 3.37 | 55.9 | 19.9 | 27.5 | 16.08 | 47 | 30 | 11.4466 | 33.8779 | 53 | 4253.7931 | 10 | 102.1 | 55.6014 | 0.076897 | 20.0579 | 0 | 44.539
336870 | 5670 | 24 | 1549 | 51.3 | 45.1 | 50 | 30.2 | 32 | 0.049 | 104.1 | 11.4456 | 70.39 | 40.03 | 22.36 | 0.77 | 100.7 | 424.1 | 404.9 | 53.3 | 454.3 | 1.47 | 425.2 | 8.3214 | 1.1 | 33.1 | 40.1 | 15.8 | 1 | 28.3 | 3.51 | 57.4 | 20.2 | 27.5 | 16.08 | 47 | 30 | 11.4775 | 33.9721 | 53 | 4412.069 | 10 | 102.1 | 55.619 | 0.13 | 20.0331 | 0 | 44.66
336900 | 5700 | 24 | 1549 | 51.3 | 45.1 | 50 | 30.1 | 32 | 0.05 | 104 | 11.4456 | 70.32 | 40.18 | 22.5 | 0.77 | 100.7 | 423.5 | 404.2 | 53.3 | 454.5 | 1.43 | 425.2 | 8.3214 | 1.1 | 32.9 | 40.1 | 16.2 | 1 | 28.3 | 3.49 | 57.5 | 20.4 | 27.5 | 16.08 | 47 | 30 | 11.418 | 34.12 | 53 | 4342.4138 | 10 | 102.1 | 55.6152 | 0.074483 | 19.9421 | 0 | 44.6283
336930 | 5730 | 24 | 1547 | 49.2 | 44.9 | 50 | 30 | 32 | 0.054 | 103.9 | 11.4 | 70.25 | 40.03 | 22.57 | 0.77 | 100.7 | 423.2 | 404 | 53.3 | 454.1 | 1.36 | 425.2 | 7.9705 | 1 | 32.2 | 40 | 16 | 1 | 28.3 | 3.4 | 56.1 | 20.6 | 27.5 | 16.08 | 47 | 30 | 11.3762 | 34.12 | 53 | 4273.7931 | 10 | 102.1 | 55.6303 | 0.0041379 | 20.0007 | 0 | 44.5076
336960 | 5760 | 24 | 1548 | 48.8 | 44.9 | 50.1 | 29.9 | 32.1 | 0.052 | 103.9 | 11.4 | 70.18 | 40.03 | 22.71 | 0.77 | 100.7 | 423.3 | 404.2 | 53.3 | 453.3 | 1.36 | 425.2 | 7.9108 | 1 | 32.5 | 40.1 | 15.9 | 1 | 28.3 | 3.38 | 56 | 20.7 | 27.5 | 16.08 | 47 | 30 | 11.4042 | 33.999 | 54.5862 | 4042.5862 | 10 | 102.1 | 55.6303 | 0.12638 | 20.0848 | 0 | 44.6064
336990 | 5790 | 24 | 1548 | 49.3 | 44.8 | 50 | 29.8 | 31.9 | 0.052 | 104 | 11.4 | 70.11 | 40.18 | 22.92 | 0.77 | 100.7 | 423.2 | 404.1 | 53.4 | 453.8 | 1.38 | 425.8 | 7.9918 | 1 | 32.2 | 40.1 | 16.2 | 1 | 28.2 | 3.43 | 56 | 20.9 | 27.5 | 16.08 | 47 | 30 | 11.4353 | 33.9721 | 55 | 4175.1724 | 10 | 102.1 | 55.6293 | 0.074483 | 19.9007 | 0 | 44.6
337020 | 5820 | 24 | 1550 | 50.7 | 44.9 | 49.9 | 29.8 | 31.9 | 0.052 | 104.1 | 11.3544 | 70.04 | 40.18 | 22.92 | 0.77 | 100.7 | 423.4 | 404.2 | 53.3 | 454.3 | 1.53 | 425.9 | 8.2294 | 1 | 32.5 | 39.9 | 15.9 | 1 | 28.2 | 3.49 | 57.2 | 21.1 | 27.5 | 16.08 | 47 | 30 | 11.4303 | 34.12 | 55.5862 | 4320.6897 | 10 | 102.1 | 55.62 | -0.031034 | 19.9669 | 0 | 44.4459
337050 | 5850 | 24 | 1549 | 50.7 | 44.8 | 49.9 | 29.7 | 32 | 0.052 | 104.1 | 11.3544 | 70.04 | 40.18 | 23.06 | 0.77 | 100.7 | 423.3 | 404.2 | 53.3 | 454.9 | 1.58 | 425.7 | 8.2241 | 1.1 | 32.8 | 39.9 | 15.9 | 1 | 28.2 | 3.44 | 57.3 | 21.2 | 27.5 | 16.08 | 47 | 30 | 11.4619 | 34.12 | 55.4138 | 4181.7241 | 10 | 102.1 | 55.62 | 0.014483 | 20.031 | 0 | 44.4441
337080 | 5880 | 24 | 1550 | 51.1 | 44.9 | 50 | 29.6 | 31.9 | 0.051 | 104 | 11.3544 | 69.97 | 40.18 | 23.13 | 0.77 | 100.7 | 423.2 | 404.1 | 53.4 | 455.3 | 1.55 | 425.2 | 8.2943 | 1.1 | 32.1 | 39.9 | 15.9 | 1 | 28.2 | 3.44 | 57.4 | 21.4 | 27.5 | 16.08 | 47 | 30 | 11.5268 | 33.8779 | 53.8276 | 4247.2414 | 10 | 102.1 | 55.62 | 0.045517 | 19.9297 | 0 | 44.5972
337110 | 5910 | 24 | 1549 | 49 | 44.9 | 50 | 29.6 | 32 | 0.051 | 103.9 | 11.3544 | 69.9 | 40.18 | 23.2 | 0.77 | 100.7 | 422.8 | 403.7 | 53.4 | 455.1 | 1.41 | 425.5 | 7.9483 | 1 | 31.8 | 40 | 15.9 | 0.9 | 28.3 | 3.4 | 55.9 | 21.6 | 27.5 | 16.08 | 47 | 30 | 11.464 | 33.9721 | 53 | 4377.931 | 10 | 102.1 | 55.62 | 0 | 19.8655 | 0 | 44.5576
337140 | 5940 | 24 | 1550 | 48.8 | 44.8 | 50 | 29.6 | 31.9 | 0.052 | 104 | 11.3544 | 69.83 | 40.03 | 23.2 | 0.77 | 100.7 | 422.9 | 403.8 | 53.3 | 454.9 | 1.42 | 425.3 | 7.921 | 1 | 32.7 | 39.9 | 16 | 0.9 | 28.3 | 3.36 | 55.9 | 21.6 | 27.5 | 16.08 | 47 | 30 | 11.4279 | 33.8779 | 53 | 4343.4483 | 10 | 102.1 | 55.62 | -0.016552 | 19.8907 | 0 | 44.4428
337170 | 5970 | 24 | 1549 | 49.3 | 44.8 | 49.9 | 29.6 | 31.9 | 0.05 | 104 | 11.3544 | 69.76 | 40.03 | 23.34 | 0.77 | 100.7 | 423 | 403.9 | 53.2 | 454.8 | 1.44 | 425.5 | 7.997 | 1 | 32.8 | 39.9 | 16.1 | 0.9 | 28.3 | 3.4 | 55.9 | 21.8 | 27.5 | 16.08 | 47 | 30 | 11.4481 | 34.046 | 53.5862 | 4333.6207 | 10 | 102.1 | 55.62 | 0.06 | 19.9826 | 0 | 44.5955
337200 | 6000 | 24 | 1549 | 51.1 | 44.9 | 49.9 | 29.7 | 32 | 0.05 | 104.1 | 11.3544 | 69.76 | 40.18 | 23.34 | 0.77 | 100.7 | 423.1 | 403.8 | 53.2 | 455.3 | 1.44 | 425.5 | 8.289 | 1.1 | 33.2 | 39.9 | 16 | 1 | 28.2 | 3.48 | 57 | 22.1 | 27.5 | 16.08 | 47 | 30 | 11.4413 | 33.8779 | 55 | 4148.9655 | 10 | 102.1 | 55.62 | 0.031034 | 19.8059 | 0 | 44.6038
337230 | 6030 | 24 | 1551 | 51.5 | 44.9 | 49.9 | 29.7 | 31.9 | 0.049 | 104.1 | 11.3544 | 69.69 | 40.18 | 23.41 | 0.77 | 100.7 | 423.2 | 403.9 | 53.2 | 455.6 | 1.49 | 425.4 | 8.3646 | 1.1 | 33.4 | 40 | 15.6 | 1 | 28.1 | 3.46 | 57.2 | 22.1 | 27.5 | 16.08 | 47 | 30 | 11.3976 | 33.9721 | 55 | 4108.6207 | 10 | 102.1 | 55.6276 | -0.031034 | 19.9586 | 0 | 44.5245
337260 | 6060 | 24 | 1549 | 50.6 | 44.9 | 49.9 | 29.7 | 32 | 0.049 | 104 | 11.3544 | 69.62 | 40.18 | 23.55 | 0.77 | 100.7 | 423 | 403.8 | 53.2 | 456.1 | 1.48 | 425.5 | 8.2079 | 1.1 | 32.8 | 40.1 | 15.9 | 1 | 28.1 | 3.48 | 57.1 | 22.2 | 27.5 | 16.08 | 47 | 30 | 11.4091 | 34.12 | 55.5862 | 4191.3793 | 10 | 101.9448 | 55.64 | 0.028966 | 20.0455 | 0 | 44.5834
337290 | 6090 | 24 | 1550 | 49.2 | 44.9 | 49.9 | 29.7 | 32 | 0.05 | 103.9 | 11.3544 | 69.55 | 40.18 | 23.76 | 0.77 | 100.7 | 422.8 | 403.6 | 53.3 | 455.2 | 1.35 | 425.8 | 7.9859 | 1 | 32.1 | 40.1 | 15.9 | 1 | 28.1 | 3.4 | 55.8 | 22.4 | 27.5 | 16.08 | 47 | 30 | 11.4131 | 33.8779 | 55.4138 | 4094.1379 | 10 | 101.8552 | 55.6303 | 0.1131 | 19.9731 | 0 | 44.6731
337320 | 6120 | 24 | 1549 | 48.2 | 44.8 | 49.8 | 29.8 | 31.9 | 0.052 | 104 | 11.3544 | 69.48 | 40.03 | 23.83 | 0.77 | 100.7 | 422.5 | 403.3 | 53.2 | 454.9 | 1.36 | 425.4 | 7.8186 | 1 | 32.2 | 39.9 | 16 | 1 | 28.1 | 3.42 | 55.8 | 22.6 | 27.5 | 16.08 | 47 | 30 | 11.4546 | 33.73 | 53.8276 | 4188.6207 | 10 | 102.0862 | 55.6269 | 0.045517 | 19.8821 | 0 | 44.6607
337350 | 6150 | 24 | 1548 | 48.8 | 44.8 | 49.8 | 29.8 | 31.9 | 0.051 | 104 | 11.3544 | 69.48 | 40.18 | 23.97 | 0.77 | 100.7 | 422.6 | 403.4 | 53.2 | 454.7 | 1.36 | 425.5 | 7.9108 | 1 | 32.5 | 39.9 | 16 | 1 | 28.1 | 3.36 | 55.8 | 22.7 | 27.5 | 16.08 | 47 | 30 | 11.4525 | 33.9721 | 53 | 4265.8621 | 10 | 102.1 | 55.62 | 0.052069 | 19.9255 | 0 | 44.5328
337380 | 6180 | 24 | 1549 | 51.8 | 44.8 | 49.8 | 29.8 | 31.9 | 0.05 | 104 | 11.3544 | 69.41 | 40.18 | 24.04 | 0.77 | 100.7 | 422.7 | 403.4 | 53.2 | 454.6 | 1.38 | 425.5 | 8.4025 | 1 | 32.6 | 40 | 16.2 | 1 | 28 | 3.43 | 56.8 | 22.8 | 27.5 | 16.08 | 47 | 30 | 11.401 | 34.12 | 53 | 4316.8966 | 10 | 102.1 | 55.62 | 0.14966 | 19.9472 | 0 | 44.6445
337410 | 6210 | 24 | 1549 | 51.1 | 44.9 | 49.8 | 29.9 | 31.9 | 0.048 | 104.1 | 11.3544 | 69.34 | 40.18 | 24.11 | 0.77 | 100.7 | 422.5 | 403.4 | 53.2 | 455.6 | 1.42 | 425.3 | 8.289 | 1.1 | 32.6 | 40 | 16 | 1 | 27.9 | 3.42 | 57.2 | 22.9 | 27.5 | 16.08 | 47 | 30 | 11.4102 | 33.8779 | 54.7586 | 4443.4483 | 10 | 102.1 | 55.62 | 0.074483 | 19.8924 | 0 | 44.6128
337440 | 6240 | 24 | 1549 | 51 | 45.1 | 49.9 | 29.9 | 31.9 | 0.049 | 104 | 11.3544 | 69.27 | 40.03 | 24.11 | 0.77 | 100.7 | 422.3 | 403.1 | 53.2 | 455.7 | 1.45 | 425.9 | 8.2728 | 1.1 | 32.8 | 40.1 | 16 | 1 | 27.9 | 3.45 | 57.3 | 23.1 | 27.5 | 16.08 | 47 | 30 | 11.479 | 33.9721 | 55.4138 | 4210.6897 | 10 | 102.1 | 55.62 | 0.021724 | 19.9855 | 0 | 44.53
337470 | 6270 | 24 | 1550 | 48.6 | 45 | 50.1 | 29.9 | 31.9 | 0.052 | 103.9 | 11.4 | 69.2 | 40.18 | 24.11 | 0.77 | 100.7 | 421.9 | 402.6 | 53.3 | 454.8 | 1.37 | 425.6 | 7.8885 | 1 | 32.9 | 40.1 | 16.1 | 0.9 | 27.9 | 3.4 | 55.8 | 23.2 | 27.5 | 16.08 | 47 | 30 | 11.4502 | 34.12 | 55 | 4122.069 | 10 | 102.1 | 55.62 | 0.15276 | 20.089 | 0 | 44.6659
337500 | 6300 | 24 | 1548 | 48.6 | 44.9 | 50.1 | 29.9 | 31.9 | 0.05 | 104 | 11.4 | 69.27 | 40.18 | 24.32 | 0.77 | 100.7 | 421.5 | 402.2 | 53.3 | 453.8 | 1.35 | 425.7 | 7.8784 | 1 | 33.2 | 40.1 | 15.9 | 0.9 | 27.9 | 3.37 | 55.8 | 23.4 | 27.5 | 16.08 | 47 | 30 | 11.3961 | 34.12 | 55.5862 | 4218.9655 | 10 | 102.1 | 55.6103 | 0.093793 | 19.9752 | 0 | 44.6524
337530 | 6330 | 24 | 1551 | 49.3 | 44.8 | 50.1 | 29.9 | 31.9 | 0.051 | 104 | 11.4 | 69.48 | 40.18 | 24.39 | 0.77 | 100.7 | 421.5 | 402.1 | 53.4 | 453.9 | 1.39 | 425.6 | 8.0073 | 1 | 33.2 | 40.1 | 16 | 0.9 | 27.8 | 3.41 | 55.8 | 23.5 | 27.5 | 16.08 | 47 | 30 | 11.3697 | 34.12 | 55.4138 | 4144.1379 | 10 | 102.1 | 55.591 | 0.13793 | 19.909 | 0 | 44.5976
337560 | 6360 | 24 | 1552 | 50.9 | 44.8 | 50.1 | 29.9 | 31.9 | 0.051 | 104 | 11.4 | 69.69 | 40.18 | 24.32 | 0.77 | 100.7 | 421.5 | 402.2 | 53.3 | 453.4 | 1.49 | 426 | 8.2725 | 1 | 32.8 | 40 | 16 | 0.9 | 27.8 | 3.4 | 56.6 | 23.6 | 27.5 | 16.08 | 47 | 30 | 11.3935 | 34.12 | 53.4138 | 4311.0345 | 10 | 102.1 | 55.6191 | 0.082586 | 20.0433 | 0 | 44.5062
337590 | 6390 | 24 | 1550 | 50.9 | 44.9 | 50.2 | 29.9 | 31.9 | 0.049 | 104.1 | 11.4456 | 69.9 | 40.18 | 24.46 | 0.77 | 100.7 | 421.3 | 401.8 | 53.4 | 454.8 | 1.41 | 425.7 | 8.2619 | 1.1 | 32.9 | 40.1 | 16 | 1 | 27.7 | 3.47 | 57.4 | 23.8 | 27.5 | 16.08 | 47 | 30 | 11.4202 | 34.12 | 53 | 4318.9655 | 10 | 102.1 | 55.6269 | 0.1131 | 19.9028 | 0 | 44.6055
337620 | 6420 | 24 | 1549 | 50.4 | 45 | 50.1 | 29.9 | 31.9 | 0.048 | 104 | 11.4456 | 70.11 | 40.03 | 24.53 | 0.77 | 100.7 | 421 | 401.6 | 53.3 | 455.4 | 1.45 | 426.1 | 8.1754 | 1.1 | 32.9 | 40.1 | 16 | 1 | 27.7 | 3.52 | 57.4 | 23.8 | 27.5 | 16.08 | 47 | 30 | 11.4224 | 34.12 | 53 | 4255.1724 | 10 | 101.9448 | 55.6231 | 0.02069 | 19.9524 | 0 | 44.5214
337650 | 6450 | 24 | 1550 | 48.7 | 44.9 | 50.1 | 30 | 32 | 0.052 | 103.9 | 11.4456 | 70.32 | 40.03 | 24.67 | 0.77 | 100.7 | 421 | 401.7 | 53.3 | 454.4 | 1.36 | 425.6 | 7.9048 | 1 | 33.4 | 40.1 | 15.7 | 1 | 27.6 | 3.4 | 55.9 | 23.9 | 27.5 | 16.08 | 47 | 30 | 11.4066 | 33.8779 | 54.1724 | 4341.7241 | 10 | 101.8552 | 55.6245 | -0.04069 | 20.0269 | 0 | 44.3938
337680 | 6480 | 24 | 1550 | 48.9 | 44.9 | 50.1 | 30.1 | 32 | 0.053 | 104 | 11.4456 | 70.46 | 40.18 | 24.67 | 0.77 | 100.7 | 421 | 401.6 | 53.3 | 453.8 | 1.36 | 425.8 | 7.9372 | 1 | 32.8 | 40.1 | 15.9 | 1 | 27.6 | 3.38 | 55.9 | 23.1 | 27.5 | 16.08 | 47 | 30 | 11.4252 | 33.9721 | 55 | 4263.1034 | 10 | 102.0862 | 55.6245 | 0.10345 | 20.0766 | 0 | 44.571
337710 | 6510 | 24 | 1550 | 49.1 | 44.9 | 49.9 | 30.1 | 32.1 | 0.052 | 104 | 11.4912 | 70.67 | 40.03 | 24.53 | 0.77 | 100.7 | 421.3 | 401.9 | 53.3 | 453.9 | 1.35 | 425.9 | 7.9697 | 1 | 32.8 | 40.1 | 15.9 | 1 | 27.6 | 3.39 | 56 | 22.4 | 27.5 | 16.08 | 47 | 30 | 11.4759 | 33.8779 | 55 | 4203.4483 | 10 | 102.1 | 55.6369 | 0.06 | 19.9359 | 0 | 44.5766
337740 | 6540 | 24 | 1550 | 51.7 | 44.9 | 49.8 | 30.1 | 31.9 | 0.047 | 104.1 | 11.4912 | 70.74 | 40.18 | 24.39 | 0.77 | 100.7 | 421.5 | 402 | 53.2 | 453.9 | 1.44 | 425.5 | 8.3917 | 1.1 | 33.3 | 40.1 | 15.8 | 1 | 27.6 | 3.46 | 57.4 | 21.7 | 27.5 | 16.08 | 47 | 30 | 11.4517 | 33.9721 | 55.5862 | 4241.3793 | 10 | 102.1 | 55.6493 | 0.045517 | 19.8924 | 0 | 44.5376
337770 | 6570 | 24 | 1551 | 50.6 | 44.9 | 49.8 | 30.1 | 31.9 | 0.047 | 104.1 | 11.4912 | 70.67 | 40.03 | 24.11 | 0.77 | 100.7 | 421.4 | 402 | 53.2 | 454.8 | 1.4 | 425.5 | 8.2185 | 1.1 | 32.7 | 40 | 15.8 | 1 | 27.3 | 3.51 | 57.4 | 21.1 | 27.5 | 16.08 | 47 | 30 | 11.4166 | 33.999 | 54.6207 | 4202.2414 | 10 | 102.1 | 55.6297 | 0.062586 | 20.0274 | 0 | 44.5029
337800 | 6600 | 24 | 1550 | 51 | 44.9 | 49.8 | 30.1 | 31.9 | 0.048 | 104 | 11.4912 | 70.6 | 40.03 | 23.97 | 0.77 | 100.7 | 421.2 | 401.8 | 53.2 | 455.5 | 1.4 | 425.6 | 8.2781 | 1.1 | 32.1 | 40.1 | 16 | 1 | 27.3 | 3.49 | 57.4 | 20.5 | 27.5 | 16.08 | 47 | 30 | 11.4092 | 33.9721 | 53 | 4306.5517 | 10 | 102.1 | 55.62 | 0.014483 | 19.9607 | 0 | 44.6124
337830 | 6630 | 24 | 1550 | 48.6 | 45 | 49.9 | 30.1 | 32 | 0.052 | 103.9 | 11.4912 | 70.53 | 40.03 | 23.69 | 0.77 | 100.7 | 421 | 401.6 | 53.3 | 454.8 | 1.37 | 425.8 | 7.8885 | 1 | 31.6 | 40.2 | 16 | 0.9 | 27.4 | 3.37 | 55.9 | 20 | 27.5 | 16.08 | 47 | 30 | 11.4191 | 34.12 | 53 | 4274.1379 | 10 | 102.1 | 55.5917 | 0.045517 | 20.0124 | 0 | 44.609
337860 | 6660 | 24 | 1550 | 49 | 45 | 50 | 30.2 | 32 | 0.051 | 104 | 11.4912 | 70.46 | 40.03 | 23.41 | 0.77 | 100.7 | 420.7 | 401.1 | 53.3 | 454.4 | 1.38 | 425.9 | 7.9535 | 1 | 32.1 | 40.1 | 15.9 | 1 | 27.5 | 3.34 | 56 | 19.4 | 27.5 | 16.08 | 47 | 30 | 11.434 | 34.12 | 53 | 4238.2759 | 10 | 102.1 | 55.5669 | 0.052069 | 20.06 | 0 | 44.5141
337890 | 6690 | 24 | 1551 | 49 | 44.9 | 50 | 30.2 | 32 | 0.052 | 104 | 11.4912 | 70.39 | 40.03 | 23.13 | 0.77 | 100.7 | 420.5 | 401 | 53.3 | 454.4 | 1.45 | 425.6 | 7.9586 | 1 | 32.1 | 40.1 | 15.9 | 1 | 27.5 | 3.37 | 56 | 19 | 27.5 | 16.08 | 47 | 30 | 11.4138 | 34.12 | 54.1724 | 4234.8276 | 10 | 102.1 | 55.6155 | 0.18379 | 20.0331 | 0 | 44.6517
337920 | 6720 | 24 | 1551 | 51.7 | 45 | 50.1 | 30.2 | 32 | 0.046 | 104 | 11.4912 | 70.32 | 40.18 | 22.71 | 0.77 | 100.7 | 420.3 | 400.7 | 53.3 | 455.1 | 1.48 | 425.7 | 8.3971 | 1.1 | 32.8 | 40.1 | 15.9 | 1 | 27.4 | 3.47 | 57.4 | 18.6 | 27.5 | 16.08 | 47 | 30 | 11.4258 | 34.12 | 55 | 4120.6897 | 10 | 102.1 | 55.6097 | 0.16103 | 19.9297 | 0 | 44.6686
337950 | 6750 | 24 | 1551 | 50.9 | 45 | 50.1 | 30.2 | 32 | 0.049 | 104.1 | 11.4912 | 70.32 | 40.03 | 22.64 | 0.77 | 100.7 | 420.1 | 400.6 | 53.3 | 455.7 | 1.48 | 425.9 | 8.2672 | 1.1 | 32.6 | 40.1 | 15.8 | 1 | 27.4 | 3.48 | 57.4 | 18.2 | 27.5 | 16.08 | 47 | 30 | 11.4053 | 34.12 | 55 | 4083.4483 | 10 | 102.1 | 55.6286 | 0.031034 | 19.88 | 0 | 44.6283
337980 | 6780 | 24 | 1551 | 50.7 | 45.1 | 50.2 | 30.2 | 32.1 | 0.049 | 104.1 | 11.4912 | 70.25 | 40.18 | 22.43 | 0.77 | 100.7 | 419.7 | 400.2 | 53.3 | 456 | 1.47 | 425.8 | 8.2347 | 1.1 | 32.2 | 40.1 | 16 | 1.1 | 27.4 | 3.44 | 57.5 | 17.7 | 27.5 | 16.08 | 47 | 30 | 11.4161 | 34.12 | 55.5 | 4179.6552 | 10 | 102.1 | 55.6234 | 0.087241 | 19.9752 | 0 | 44.6033
338010 | 6810 | 24 | 1550 | 48.8 | 45.1 | 50.1 | 30.2 | 32.1 | 0.051 | 104.1 | 11.4912 | 70.18 | 40.18 | 22.22 | 0.77 | 100.7 | 419.7 | 400.1 | 53.3 | 455 | 1.46 | 425.6 | 7.921 | 1 | 32.6 | 40.1 | 15.7 | 1 | 27.4 | 3.35 | 56 | 17.3 | 27.5 | 16.08 | 47 | 30 | 11.4172 | 34.12 | 53.8276 | 4282.7586 | 10 | 102.1 | 55.62 | 0.06 | 19.9545 | 0 | 44.6852
338040 | 6840 | 24 | 1550 | 48.8 | 44.9 | 50.1 | 30.2 | 32.1 | 0.05 | 104.1 | 11.4912 | 70.11 | 40.03 | 22.01 | 0.77 | 100.7 | 419.6 | 400 | 53.3 | 454.5 | 1.35 | 425.9 | 7.921 | 1 | 32.3 | 40 | 15.8 | 1 | 27.4 | 3.33 | 56 | 17.1 | 27.5 | 16.08 | 47 | 30 | 11.4479 | 34.12 | 53 | 4278.9655 | 10 | 102.1 | 55.6245 | 0.045517 | 20 | 0 | 44.6221
338070 | 6870 | 24 | 1550 | 49.2 | 45 | 50.1 | 30.1 | 32.1 | 0.051 | 104 | 11.4912 | 70.04 | 40.18 | 21.87 | 0.77 | 100.7 | 419.8 | 400.2 | 53.3 | 454.5 | 1.36 | 425.7 | 7.9859 | 1 | 32.5 | 40.1 | 15.9 | 1 | 27.4 | 3.41 | 56 | 16.7 | 27.5 | 16.08 | 47 | 30 | 11.4239 | 34.12 | 53 | 4251.3793 | 10 | 102.1 | 55.63 | 0.028966 | 20.0124 | 0 | 44.4731
338100 | 6900 | 24 | 1550 | 51.4 | 44.9 | 49.9 | 30.1 | 32.1 | 0.047 | 104 | 11.4456 | 70.04 | 40.03 | 21.73 | 0.77 | 100.7 | 419.8 | 400.3 | 53.3 | 455.4 | 1.47 | 425.9 | 8.343 | 1.1 | 32.8 | 39.9 | 16 | 1 | 27.3 | 3.46 | 57.5 | 16.4 | 27.5 | 15.7303 | 47 | 30 | 11.3987 | 33.3876 | 52.4138 | 4172.7586 | 9.7414 | 102.1 | 55.63 | 0.1131 | 20.0331 | 0 | 44.6355
338130 | 6930 | 24 | 1550 | 51.1 | 44.9 | 49.9 | 30 | 32.1 | 0.048 | 104 | 11.4456 | 69.9 | 40.18 | 21.52 | 0.77 | 100.7 | 419.7 | 400.2 | 53.3 | 455.8 | 1.46 | 425.9 | 8.2943 | 1.1 | 32.5 | 40.1 | 15.7 | 1 | 27.3 | 3.43 | 57.5 | 16.2 | 27.9655 | 15.69 | 47 | 30 | 11.3852 | 32.94 | 53.1724 | 4142.069 | 9.5 | 101.9448 | 55.6114 | 0.045517 | 19.9297 | 0 | 44.5738
338160 | 6960 | 24 | 1549 | 48.5 | 44.9 | 49.9 | 29.9 | 32 | 0.05 | 103.9 | 11.4456 | 69.9 | 40.18 | 21.38 | 0.77 | 100.7 | 419.5 | 400 | 53.3 | 455.3 | 1.49 | 426.1 | 7.8672 | 1 | 32 | 40 | 15.8 | 0.9 | 27.3 | 3.36 | 56 | 15.9 | 28 | 15.69 | 47 | 30 | 11.4454 | 32.94 | 53.4138 | 4050.3448 | 9.5 | 101.7103 | 55.5941 | 0 | 19.9069 | 0 | 44.4893
338190 | 6990 | 24 | 1549 | 49.1 | 44.9 | 49.9 | 29.9 | 32 | 0.052 | 104 | 11.4 | 69.83 | 40.03 | 21.24 | 0.77 | 100.7 | 419.7 | 400 | 53.3 | 454.5 | 1.49 | 425.9 | 7.9646 | 1 | 32.3 | 40 | 15.7 | 1 | 27.3 | 3.37 | 56 | 15.8 | 28 | 15.69 | 47 | 30 | 11.4704 | 32.745 | 53.7931 | 4014.8276 | 9.5 | 101.7724 | 55.6384 | 0.055 | 20.1002 | 0 | 44.5528
338220 | 7020 | 24 | 1548 | 47.9 | 44.9 | 49.8 | 29.9 | 32 | 0.051 | 104 | 11.4 | 69.76 | 40.03 | 21.1 | 0.77 | 100.7 | 419.7 | 400.2 | 53.3 | 454.6 | 1.46 | 426 | 7.7649 | 1 | 32.6 | 40 | 15.8 | 1 | 27.3 | 3.36 | 56 | 15.7 | 28 | 16.0397 | 47 | 30 | 11.4288 | 32.94 | 52.8276 | 3998.9655 | 9.5 | 102.0862 | 55.6459 | 0.06 | 20.0624 | 0 | 44.6052
338250 | 7050 | 24 | 1551 | 51.4 | 44.9 | 49.9 | 29.9 | 31.9 | 0.05 | 104.1 | 11.4 | 69.69 | 40.18 | 21.03 | 0.77 | 100.7 | 419.9 | 400.3 | 53.2 | 455.6 | 1.49 | 425.7 | 8.3484 | 1.1 | 32.9 | 40.1 | 15.9 | 1 | 27.3 | 3.49 | 57.4 | 15.6 | 28 | 16.08 | 47 | 30 | 11.4042 | 32.94 | 52 | 4028.6207 | 9.5 | 101.9448 | 55.64 | 0.045517 | 20.0331 | 0 | 44.4369
338280 | 7080 | 24 | 1551 | 51.1 | 45 | 49.9 | 29.8 | 31.9 | 0.048 | 104.1 | 11.4 | 69.62 | 40.18 | 20.89 | 0.77 | 100.7 | 419.5 | 399.9 | 53.2 | 456.1 | 1.52 | 425.8 | 8.2997 | 1.1 | 33.1 | 40.1 | 15.9 | 1 | 27.2 | 3.45 | 57.4 | 15.7 | 28 | 16.08 | 47 | 30 | 11.399 | 32.94 | 52 | 4060 | 9.5 | 101.7103 | 55.6593 | 0.052069 | 19.969 | 0 | 44.3879
338310 | 7110 | 24 | 1550 | 49 | 45 | 49.9 | 29.8 | 31.9 | 0.052 | 103.9 | 11.4 | 69.55 | 40.18 | 20.82 | 0.77 | 100.7 | 419.2 | 399.5 | 53.3 | 456.1 | 1.46 | 425.7 | 7.9535 | 1.1 | 32.7 | 40.2 | 16.1 | 1 | 27.2 | 3.35 | 55.9 | 15.9 | 28 | 16.08 | 47 | 30 | 11.3779 | 32.94 | 52 | 4087.2414 | 9.5 | 101.7 | 55.6341 | 0.15483 | 20.031 | 0 | 44.5555
338340 | 7140 | 24 | 1550 | 49.9 | 45 | 49.9 | 29.8 | 31.9 | 0.051 | 103.9 | 11.4 | 69.55 | 40.03 | 20.82 | 0.77 | 100.7 | 419 | 399.3 | 53.3 | 455.6 | 1.47 | 426 | 8.0995 | 1.1 | 32.9 | 40.2 | 15.9 | 1 | 27.3 | 3.37 | 55.9 | 16.2 | 28 | 15.7303 | 47 | 30 | 11.422 | 32.94 | 53.1724 | 4016.5517 | 9.5 | 101.7 | 55.6531 | 0.045517 | 19.8945 | 0 | 44.549
338370 | 7170 | 24 | 1550 | 49.4 | 45 | 50 | 29.7 | 31.9 | 0.052 | 104 | 11.4 | 69.48 | 40.03 | 20.82 | 0.77 | 100.7 | 418.4 | 398.8 | 53.3 | 455.3 | 1.46 | 425.7 | 8.0184 | 1 | 33.5 | 40.2 | 15.8 | 1 | 27.2 | 3.37 | 55.9 | 16.4 | 28 | 15.69 | 47 | 30 | 11.4488 | 32.94 | 54 | 3940 | 9.5 | 101.8448 | 55.6986 | 0 | 19.8217 | 0 | 44.5528
338400 | 7200 | 24 | 1550 | 49.3 | 44.9 | 50.1 | 29.7 | 31.9 | 0.051 | 104 | 11.4 | 69.41 | 40.03 | 20.82 | 0.77 | 100.7 | 418.3 | 398.6 | 53.3 | 455.8 | 1.53 | 426.2 | 8.0022 | 1.1 | 33.3 | 40.2 | 15.8 | 1 | 27.2 | 3.37 | 55.9 | 16.6 | 28 | 16.0598 | 47 | 30 | 11.4093 | 32.94 | 53.7069 | 3975.5172 | 9.5 | 101.8207 | 55.6443 | 0.11069 | 20.0176 | 0 | 44.5419
338430 | 7230 | 24 | 1550 | 51.8 | 45 | 50.1 | 29.8 | 31.9 | 0.048 | 104.1 | 11.4 | 69.34 | 40.18 | 20.75 | 0.77 | 100.7 | 418.2 | 398.5 | 53.3 | 456.1 | 1.62 | 426 | 8.4079 | 1.1 | 33.2 | 40.2 | 16 | 1 | 27.2 | 3.52 | 57.3 | 16.8 | 28 | 16.08 | 47 | 30 | 11.3902 | 32.94 | 52.4138 | 4000.6897 | 9.5 | 101.7 | 55.6438 | 0.1131 | 19.9297 | 0 | 44.6207
338460 | 7260 | 24 | 1550 | 49.8 | 45.1 | 50.1 | 29.8 | 31.9 | 0.048 | 104 | 11.4 | 69.27 | 40.18 | 20.82 | 0.77 | 100.7 | 417.9 | 398.3 | 53.3 | 456.3 | 1.57 | 425.6 | 8.0833 | 1.1 | 33.2 | 40.1 | 15.8 | 1 | 27.2 | 3.42 | 56.7 | 17.1 | 28 | 16.08 | 47 | 30 | 11.4216 | 32.94 | 52 | 4002.069 | 9.5 | 101.7 | 55.65 | 0.045517 | 19.8924 | 0 | 44.5762
338490 | 7290 | 24 | 1550 | 50.2 | 45.1 | 50.1 | 29.8 | 32 | 0.049 | 104 | 11.4456 | 69.2 | 40.03 | 20.89 | 0.77 | 100.7 | 417.7 | 398.1 | 53.3 | 456.4 | 1.52 | 425.7 | 8.1482 | 1.1 | 32.8 | 40.1 | 15.8 | 1 | 27.2 | 3.46 | 56.7 | 17.2 | 28 | 16.08 | 47 | 30 | 11.3962 | 32.94 | 52 | 4126.5517 | 9.5 | 101.8448 | 55.6741 | 0.07 | 19.9669 | 0 | 44.5752
338520 | 7320 | 24 | 1549 | 50.1 | 45 | 50.2 | 29.8 | 32 | 0.048 | 104 | 11.4456 | 69.13 | 40.18 | 20.96 | 0.77 | 100.7 | 417.7 | 398 | 53.3 | 456.2 | 1.54 | 425.8 | 8.1268 | 1.1 | 32.6 | 40.1 | 15.8 | 1 | 27.3 | 3.43 | 56.6 | 17.4 | 28 | 16.08 | 47 | 30 | 11.3749 | 32.94 | 52.5862 | 4216.8966 | 9.5 | 101.931 | 55.6931 | 0.19207 | 20.0124 | 0 | 44.6624
338550 | 7350 | 24 | 1549 | 49.9 | 45 | 50.1 | 29.8 | 31.9 | 0.048 | 104 | 11.4456 | 69.27 | 40.18 | 20.96 | 0.77 | 100.7 | 417.7 | 398 | 53.4 | 456.3 | 1.5 | 425.9 | 8.0943 | 1.1 | 32.2 | 40.2 | 15.9 | 1 | 27.3 | 3.44 | 56.7 | 17.7 | 28 | 15.7303 | 47 | 30 | 11.4767 | 32.94 | 53.5862 | 4082.069 | 9.5 | 101.7103 | 55.6286 | 0.067241 | 19.8883 | 0 | 44.6566
338580 | 7380 | 24 | 1549 | 48.7 | 45.1 | 50.1 | 29.8 | 32 | 0.05 | 103.9 | 11.4456 | 69.48 | 40.18 | 21.1 | 0.77 | 100.7 | 417.7 | 397.9 | 53.3 | 455.8 | 1.5 | 425.6 | 7.8997 | 1.1 | 32.1 | 40.1 | 15.6 | 1 | 27.4 | 3.33 | 55.7 | 17.8 | 28 | 16.0397 | 47 | 30 | 11.4814 | 32.94 | 54 | 4062.7586 | 9.5 | 101.7 | 55.5983 | 0.045517 | 19.9069 | 0 | 44.5969
338610 | 7410 | 24 | 1549 | 49.3 | 45 | 49.9 | 29.9 | 32.1 | 0.05 | 104 | 11.4456 | 69.69 | 40.03 | 21.03 | 0.77 | 100.7 | 417.9 | 398.1 | 53.2 | 455.3 | 1.57 | 425.8 | 7.997 | 1.1 | 32.2 | 40.1 | 15.7 | 1 | 27.4 | 3.35 | 55.8 | 18.1 | 28 | 16.08 | 47 | 30 | 11.4492 | 32.94 | 53.4138 | 3963.2759 | 9.5 | 101.7724 | 55.6026 | 0.071034 | 20.029 | 0 | 44.6467
338640 | 7440 | 24 | 1549 | 48.2 | 44.8 | 49.9 | 30 | 31.9 | 0.05 | 104 | 11.4456 | 69.97 | 40.18 | 21.03 | 0.77 | 100.7 | 417.9 | 398.2 | 53.2 | 455.1 | 1.54 | 425.9 | 7.8186 | 1.1 | 32.1 | 40.1 | 15.6 | 1 | 27.5 | 3.32 | 55.8 | 18.3 | 28 | 16.08 | 47 | 30 | 11.463 | 32.94 | 52 | 3982.4138 | 9.5 | 102.0862 | 55.65 | 0.045517 | 19.9731 | 0 | 44.6348
338670 | 7470 | 24 | 1550 | 51.2 | 44.9 | 49.8 | 30 | 32 | 0.047 | 104.1 | 11.4456 | 70.18 | 40.18 | 21.17 | 0.77 | 100.7 | 417.8 | 398.1 | 53.2 | 455.9 | 1.57 | 425.7 | 8.3106 | 1.1 | 31.6 | 40 | 15.9 | 1 | 27.4 | 3.4 | 57.1 | 18.5 | 28 | 16.08 | 47 | 30 | 11.4214 | 32.6979 | 52 | 4031.7241 | 9.5 | 101.9448 | 55.6403 | 0 | 19.8945 | 0 | 44.561
338700 | 7500 | 24 | 1550 | 50.7 | 45 | 49.9 | 30.1 | 32 | 0.046 | 104.1 | 11.4912 | 70.32 | 40.18 | 21.31 | 0.77 | 100.7 | 417.7 | 398 | 53.2 | 456.7 | 1.55 | 425.6 | 8.2294 | 1.1 | 31.1 | 40.1 | 15.9 | 1 | 27.5 | 3.43 | 57.2 | 18.7 | 28 | 16.08 | 47 | 30 | 11.434 | 32.7921 | 52 | 4117.5862 | 9.5 | 101.7103 | 55.6093 | 0.028966 | 19.9855 | 0 | 44.5041
338730 | 7530 | 24 | 1550 | 51.6 | 44.9 | 49.9 | 29.9 | 32.1 | 0.046 | 104 | 11.4456 | 70.53 | 40.18 | 21.38 | 0.77 | 100.7 | 417.5 | 397.7 | 53.2 | 456.8 | 1.54 | 425.8 | 8.3755 | 1.1 | 31.1 | 40.1 | 15.9 | 1 | 27.6 | 3.44 | 57.3 | 18.9 | 28 | 16.08 | 47 | 30 | 11.458 | 32.94 | 53.1724 | 4139.6552 | 9.5 | 101.7 | 55.6214 | 0.1131 | 20.0545 | 0 | 44.6169
338760 | 7560 | 24 | 1549 | 49 | 44.9 | 49.9 | 30.1 | 32.1 | 0.05 | 103.9 | 11.4456 | 70.67 | 40.03 | 21.52 | 0.77 | 100.7 | 417.4 | 397.6 | 53.2 | 455.8 | 1.5 | 425.9 | 7.9483 | 1.1 | 31.1 | 40.1 | 15.8 | 1 | 27.6 | 3.34 | 55.9 | 19.1 | 28 | 16.08 | 47 | 30 | 11.4374 | 32.94 | 54 | 3975.1724 | 9.5 | 101.7 | 55.7072 | 0.06 | 19.9359 | 0 | 44.6328
338790 | 7590 | 24 | 1549 | 48.9 | 45 | 49.9 | 30 | 32.1 | 0.048 | 104 | 11.4 | 70.74 | 40.03 | 21.59 | 0.77 | 100.7 | 417.2 | 397.4 | 53.2 | 455.7 | 1.55 | 426 | 7.9321 | 1.1 | 30.9 | 40.1 | 15.7 | 1 | 27.7 | 3.33 | 55.8 | 19.3 | 28 | 15.885 | 47 | 30 | 11.4464 | 32.94 | 53.5 | 4030 | 9.5 | 101.7 | 55.6297 | 0.048793 | 20.0062 | 0 | 44.4853
338820 | 7620 | 24 | 1549 | 48.9 | 45.1 | 49.9 | 30 | 32.2 | 0.048 | 104 | 11.172 | 70.67 | 40.18 | 21.87 | 0.77 | 100.7 | 417.2 | 397.4 | 53.3 | 455.4 | 1.58 | 425.8 | 7.9321 | 1.1 | 30.6 | 40.1 | 15.9 | 1 | 27.8 | 3.34 | 55.8 | 19.4 | 28 | 16.08 | 47 | 30 | 11.4189 | 32.6979 | 52.8276 | 4051.0345 | 9.5 | 101.7 | 55.5507 | 0.15483 | 20.0693 | 0 | 44.5845
338850 | 7650 | 24 | 1548 | 50.9 | 45.1 | 50 | 30.1 | 32.1 | 0.048 | 104.1 | 11.172 | 70.6 | 40.18 | 22.01 | 0.77 | 100.7 | 416.8 | 396.9 | 53.3 | 456.4 | 1.63 | 426 | 8.2512 | 1.1 | 30.6 | 40.1 | 16.1 | 1 | 27.8 | 3.44 | 57.3 | 19.7 | 28 | 16.08 | 47 | 30 | 11.4586 | 32.7921 | 52 | 4076.8966 | 9.5 | 101.8448 | 55.5714 | 0.045517 | 19.9483 | 0 | 44.5621
338880 | 7680 | 24 | 1549 | 51.7 | 45.1 | 50.1 | 30.1 | 32.2 | 0.047 | 104.1 | 11.1264 | 70.53 | 40.18 | 22.08 | 0.77 | 100.7 | 416.7 | 396.7 | 53.3 | 457.1 | 1.73 | 425.7 | 8.3863 | 1.1 | 30.6 | 40.1 | 16 | 1.1 | 27.8 | 3.44 | 57.3 | 19.8 | 28 | 16.08 | 47 | 30 | 11.4788 | 32.94 | 52 | 4183.4483 | 9.5 | 102.0862 | 55.6179 | 0 | 19.9524 | 0 | 44.5252
338910 | 7710 | 24 | 1549 | 51.3 | 45.1 | 50.1 | 30.1 | 32.2 | 0.049 | 104 | 11.1264 | 70.46 | 40.03 | 22.36 | 0.77 | 100.7 | 416.5 | 396.5 | 53.3 | 457.3 | 1.7 | 425.6 | 8.3214 | 1.1 | 30.4 | 40.1 | 16 | 1.1 | 27.9 | 3.45 | 57.3 | 20 | 28 | 16.08 | 47 | 30 | 11.4231 | 32.94 | 52 | 4193.4483 | 9.5 | 101.9448 | 55.6003 | 0.028966 | 20 | 0 | 44.4276
338940 | 7740 | 24 | 1548 | 48.9 | 45.1 | 50.2 | 30.1 | 32.1 | 0.052 | 103.9 | 11.0808 | 70.39 | 40.18 | 22.43 | 0.77 | 100.7 | 416.3 | 396.4 | 53.4 | 456.6 | 1.69 | 425.6 | 7.927 | 1 | 30.2 | 40.1 | 15.6 | 1 | 28 | 3.33 | 55.8 | 20.2 | 28 | 16.08 | 47 | 30 | 11.4126 | 32.6979 | 53.1724 | 4057.5862 | 9.5 | 101.7103 | 55.5521 | 0.13 | 19.9731 | 0 | 44.5666
338970 | 7770 | 24 | 1549 | 48.6 | 44.9 | 50.1 | 30.1 | 32.1 | 0.05 | 104 | 10.9896 | 70.32 | 40.18 | 22.5 | 0.77 | 100.7 | 416.1 | 396.2 | 53.4 | 456 | 1.7 | 425.9 | 7.8834 | 1.1 | 30.2 | 40.1 | 16.2 | 1 | 28.1 | 3.3 | 55.9 | 20.4 | 28 | 15.7303 | 47 | 30 | 11.4126 | 32.7921 | 54 | 3951.3793 | 9.5 | 101.7 | 55.5814 | 0.1131 | 19.8821 | 0 | 44.6238
339000 | 7800 | 24 | 1548 | 49.1 | 44.9 | 50.2 | 30.1 | 32.1 | 0.053 | 104 | 10.944 | 70.25 | 40.03 | 22.64 | 0.77 | 100.7 | 416.1 | 396.3 | 53.4 | 455.8 | 1.75 | 425.8 | 7.9594 | 1.1 | 30.3 | 40 | 15.8 | 1 | 28.1 | 3.34 | 55.9 | 20.6 | 28 | 16.0598 | 47 | 30 | 11.4083 | 32.94 | 54 | 4021.0345 | 9.5 | 101.7724 | 55.6469 | 0.057759 | 19.9297 | 0 | 44.5483
339030 | 7830 | 24 | 1549 | 50.6 | 45 | 50 | 30 | 32.1 | 0.05 | 104.1 | 10.8984 | 70.25 | 40.03 | 22.71 | 0.77 | 100.7 | 416 | 396.2 | 53.3 | 456.7 | 1.69 | 425.6 | 8.2079 | 1.1 | 30.2 | 40.1 | 15.9 | 1 | 28.1 | 3.47 | 57.4 | 20.7 | 28 | 16.08 | 47 | 30 | 11.4482 | 32.94 | 52.8276 | 4028.2759 | 9.5 | 101.931 | 55.6331 | 0.21276 | 19.9834 | 0 | 44.6166
339060 | 7860 | 24 | 1549 | 51.1 | 45.1 | 49.9 | 29.9 | 32 | 0.047 | 104.1 | 10.8528 | 70.18 | 40.18 | 22.78 | 0.77 | 100.7 | 416.2 | 396.4 | 53.3 | 457.4 | 1.8 | 425.6 | 8.289 | 1.1 | 30 | 40.1 | 16.2 | 1.1 | 28.1 | 3.44 | 57.4 | 20.9 | 28 | 16.08 | 47 | 30 | 11.4291 | 32.94 | 52 | 4041.0345 | 9.5 | 101.8552 | 55.6324 | 0.1131 | 19.7893 | 0 | 44.6469
339090 | 7890 | 24 | 1548 | 51.1 | 45 | 49.9 | 30.1 | 31.9 | 0.049 | 104 | 10.8528 | 70.11 | 40.03 | 22.92 | 0.77 | 100.7 | 415.9 | 396 | 53.3 | 457.6 | 1.7 | 426 | 8.2836 | 1.1 | 30 | 40.1 | 16.1 | 1 | 28.2 | 3.43 | 57.4 | 21.1 | 28 | 15.7303 | 47 | 30 | 11.4414 | 32.94 | 52 | 4151.0345 | 9.5 | 101.931 | 55.6155 | 0.06 | 19.9045 | 0 | 44.6414
339120 | 7920 | 24 | 1548 | 48.4 | 44.9 | 49.9 | 30 | 31.9 | 0.051 | 103.9 | 10.8072 | 70.04 | 40.18 | 22.92 | 0.77 | 100.7 | 416 | 396.1 | 53.3 | 456.6 | 1.64 | 425.8 | 7.8459 | 1.1 | 29.9 | 40.1 | 15.9 | 1 | 28.2 | 3.35 | 55.9 | 21.2 | 28 | 16.0397 | 47 | 30 | 11.4129 | 32.94 | 53.1724 | 4214.8276 | 9.5 | 101.7103 | 55.6269 | 0.093793 | 20.0103 | 0 | 44.6376
339150 | 7950 | 24 | 1548 | 48.7 | 44.9 | 50 | 30 | 31.9 | 0.051 | 104 | 10.7616 | 69.97 | 40.03 | 23.06 | 0.77 | 100.7 | 416.2 | 396.3 | 53.3 | 456.4 | 1.7 | 425.9 | 7.8946 | 1.1 | 29.9 | 40.1 | 15.8 | 1 | 28.2 | 3.36 | 56 | 21.4 | 28 | 16.08 | 47 | 30 | 11.4503 | 32.94 | 54 | 4045.5172 | 9.5 | 101.7 | 55.6545 | 0.16103 | 20.0145 | 0 | 44.7193
339180 | 7980 | 24 | 1548 | 48.8 | 44.9 | 49.9 | 30 | 31.8 | 0.051 | 104 | 10.7616 | 69.9 | 40.03 | 23.13 | 0.77 | 100.7 | 416.2 | 396.3 | 53.3 | 456.3 | 1.7 | 425.6 | 7.9108 | 1.1 | 29.9 | 40.1 | 16 | 1 | 28.3 | 3.33 | 55.9 | 21.6 | 28 | 15.7303 | 47 | 30 | 11.4408 | 32.94 | 54 | 4018.2759 | 9.5 | 101.7 | 55.6379 | 0.045517 | 19.8738 | 0 | 44.6872
339210 | 8010 | 24 | 1548 | 50.6 | 45 | 49.9 | 30 | 31.8 | 0.049 | 104.1 | 10.716 | 69.83 | 40.18 | 23.27 | 0.77 | 100.7 | 416.2 | 396.3 | 53.2 | 457.3 | 1.74 | 425.4 | 8.2026 | 1.2 | 30 | 40.1 | 15.9 | 1 | 28.3 | 3.46 | 57.5 | 21.7 | 28 | 16.0397 | 47 | 30 | 11.4127 | 32.94 | 54 | 3991.3793 | 9.5 | 101.8448 | 55.6703 | 0 | 19.861 | 0 | 44.62
339240 | 8040 | 24 | 1549 | 51 | 45.1 | 49.9 | 29.9 | 31.8 | 0.049 | 104 | 10.716 | 69.83 | 40.18 | 23.34 | 0.77 | 100.7 | 416.1 | 396.1 | 53.2 | 457.8 | 1.77 | 425.5 | 8.2728 | 1.1 | 30 | 40.1 | 16.1 | 1 | 28.3 | 3.42 | 57.5 | 21.8 | 28 | 15.7102 | 47 | 30 | 11.4233 | 32.94 | 52.4138 | 4006.2069 | 9.5 | 102.0155 | 55.6797 | 0.071034 | 20.0021 | 0 | 44.6081
339270 | 8070 | 24 | 1548 | 49.4 | 45.1 | 49.9 | 29.8 | 31.8 | 0.05 | 103.9 | 10.6704 | 69.76 | 40.03 | 23.41 | 0.77 | 100.7 | 415.7 | 395.8 | 53.2 | 457.3 | 1.74 | 425.5 | 8.008 | 1.1 | 30.3 | 40.1 | 15.9 | 1 | 28.3 | 3.29 | 56 | 22 | 28 | 15.69 | 47 | 30 | 11.4653 | 32.94 | 52 | 4126.5517 | 9.5 | 101.8552 | 55.6086 | 0.045517 | 19.8731 | 0 | 44.6734
339300 | 8100 | 24 | 1548 | 48.9 | 45 | 49.9 | 29.8 | 31.8 | 0.05 | 103.9 | 10.6704 | 69.69 | 40.03 | 23.41 | 0.77 | 100.7 | 415.7 | 395.7 | 53.2 | 456.3 | 1.77 | 425.6 | 7.927 | 1.1 | 30.7 | 40.1 | 16 | 1 | 28.4 | 3.33 | 56 | 22.2 | 28 | 16.0397 | 47 | 30 | 11.439 | 32.94 | 52 | 4162.069 | 9.5 | 101.931 | 55.5676 | 0 | 20.0393 | 0 | 44.6045
339330 | 8130 | 24 | 1551 | 49.3 | 44.9 | 49.9 | 29.8 | 31.7 | 0.051 | 104 | 10.6704 | 69.69 | 40.18 | 23.55 | 0.77 | 100.7 | 415.9 | 396 | 53.2 | 456.5 | 1.83 | 425.9 | 8.0073 | 1.1 | 30.3 | 40.1 | 16.1 | 1 | 28.4 | 3.35 | 56 | 22.3 | 28 | 16.08 | 47 | 30 | 11.4378 | 32.94 | 53.1724 | 4223.7931 | 9.5 | 101.7103 | 55.6707 | 0.014483 | 20.1548 | 0 | 44.5328
339360 | 8160 | 24 | 1550 | 49.4 | 44.8 | 49.9 | 29.8 | 31.8 | 0.051 | 104 | 10.6704 | 69.62 | 40.18 | 23.62 | 0.77 | 100.7 | 415.7 | 395.7 | 53.2 | 456.7 | 1.78 | 425.8 | 8.0184 | 1.1 | 30.3 | 40.1 | 16 | 1 | 28.3 | 3.33 | 55.9 | 22.4 | 28 | 15.7303 | 47 | 30 | 11.413 | 32.94 | 53.4138 | 4028.9655 | 9.5 | 101.7 | 55.6993 | 0.045517 | 20.05 | 0 | 44.6683
339390 | 8190 | 24 | 1550 | 51.5 | 45.1 | 50.1 | 29.8 | 31.8 | 0.05 | 104.1 | 10.6704 | 69.55 | 40.18 | 23.69 | 0.77 | 100.7 | 415.5 | 395.4 | 53.2 | 457.5 | 1.8 | 425.8 | 8.3593 | 1.1 | 30.2 | 40.2 | 15.9 | 1.1 | 28.4 | 3.44 | 57.3 | 22.6 | 28 | 15.69 | 47 | 30 | 11.432 | 32.94 | 53.5862 | 3977.5862 | 9.5 | 101.7 | 55.651 | 0 | 19.9876 | 0 | 44.6376
339420 | 8220 | 24 | 1552 | 51.2 | 45.1 | 50.2 | 29.8 | 31.8 | 0.048 | 104 | 10.716 | 69.48 | 40.18 | 23.76 | 0.77 | 100.7 | 415.6 | 395.6 | 53.3 | 458.2 | 1.93 | 425.5 | 8.3213 | 1.2 | 30.2 | 40.1 | 15.9 | 1.1 | 28.4 | 3.46 | 57.4 | 22.7 | 28 | 15.69 | 47 | 30 | 11.4218 | 32.94 | 53.4138 | 4061.2069 | 9.5 | 101.7 | 55.6283 | 0.026034 | 20.0197 | 0 | 44.4979
339450 | 8250 | 24 | 1550 | 49.3 | 45.1 | 50.2 | 29.8 | 31.8 | 0.051 | 103.9 | 10.716 | 69.48 | 40.18 | 23.83 | 0.77 | 100.7 | 415.1 | 395 | 53.3 | 457.9 | 1.83 | 425.7 | 8.0022 | 1.1 | 30.3 | 40.1 | 15.9 | 1 | 28.4 | 3.33 | 55.9 | 22.9 | 28 | 15.69 | 47 | 30 | 11.469 | 32.94 | 52 | 4078.6207 | 9.5 | 101.8448 | 55.6303 | 0.16931 | 20.0641 | 0 | 44.5914
339480 | 8280 | 24 | 1550 | 48.6 | 44.9 | 50.2 | 29.7 | 31.8 | 0.053 | 103.9 | 10.8072 | 69.41 | 40.18 | 23.97 | 0.77 | 100.7 | 414.7 | 394.5 | 53.3 | 457.4 | 1.76 | 425.7 | 7.8885 | 1.1 | 30.2 | 40.1 | 16.2 | 1 | 28.5 | 3.36 | 55.4 | 23 | 28 | 15.69 | 47 | 30 | 11.4991 | 32.94 | 52 | 4148.6207 | 9.5 | 102.0862 | 55.5852 | 0.096207 | 19.8903 | 0 | 44.5607
339510 | 8310 | 24 | 1550 | 49.2 | 44.9 | 50.1 | 29.7 | 31.9 | 0.051 | 104 | 11.1264 | 69.34 | 40.18 | 24.04 | 0.77 | 100.7 | 415 | 394.8 | 53.3 | 456.8 | 1.83 | 425.5 | 7.9859 | 1.1 | 30.3 | 40.1 | 15.9 | 1 | 28.6 | 3.38 | 55.9 | 23.1 | 28 | 15.69 | 47 | 30 | 11.3906 | 32.94 | 52 | 4141.3793 | 9.5 | 101.9448 | 55.6114 | 0 | 19.9069 | 0 | 44.4586
339540 | 8340 | 24 | 1551 | 49.7 | 44.9 | 50.1 | 29.8 | 31.9 | 0.05 | 104 | 11.172 | 69.27 | 40.18 | 24.18 | 0.77 | 100.7 | 415 | 394.8 | 53.3 | 456.9 | 1.93 | 425.7 | 8.0723 | 1.1 | 30.1 | 40.1 | 16 | 1 | 28.6 | 3.44 | 55.9 | 23.3 | 28 | 15.69 | 47 | 30 | 11.3954 | 32.94 | 53.1724 | 4098.6207 | 9.5 | 101.7103 | 55.7066 | 0.028966 | 19.9979 | 0 | 44.4883
339570 | 8370 | 24 | 1550 | 50.7 | 45.1 | 50 | 29.8 | 31.9 | 0.049 | 104.1 | 11.2632 | 69.27 | 40.03 | 24.25 | 0.77 | 100.7 | 415.2 | 395.1 | 53.3 | 457.9 | 1.97 | 425.5 | 8.2294 | 1.2 | 29.9 | 40.1 | 15.9 | 1.1 | 28.6 | 3.48 | 57.3 | 23.4 | 28 | 15.69 | 47 | 30 | 11.3916 | 32.94 | 54 | 3996.5517 | 9.5 | 101.7 | 55.6366 | 0.1131 | 19.9545 | 0 | 44.6359
339600 | 8400 | 24 | 1551 | 51.4 | 44.9 | 49.9 | 29.8 | 31.9 | 0.05 | 104 | 11.3088 | 69.48 | 40.03 | 24.18 | 0.77 | 100.7 | 415.3 | 395.1 | 53.3 | 458.4 | 1.96 | 425.2 | 8.3484 | 1.2 | 30.3 | 40.1 | 16 | 1.1 | 28.5 | 3.48 | 57.3 | 23.6 | 28 | 15.69 | 47 | 30 | 11.428 | 32.94 | 53.4138 | 3942.069 | 9.5 | 101.7 | 55.6303 | 0.06 | 19.8341 | 0 | 44.6479
339630 | 8430 | 24 | 1550 | 49.6 | 45.1 | 49.9 | 29.8 | 32 | 0.054 | 103.9 | 11.6736 | 69.69 | 40.03 | 24.18 | 0.77 | 100.7 | 415.2 | 395 | 53.2 | 457.8 | 2.02 | 425.3 | 8.0509 | 1.1 | 31.1 | 40.1 | 15.9 | 1 | 28.5 | 3.34 | 55.9 | 23.7 | 28 | 15.885 | 47 | 30 | 11.394 | 32.94 | 53.2931 | 3952.5862 | 9.5 | 101.8879 | 55.619 | 0.068448 | 19.9162 | 0 | 44.6157
339660 | 8460 | 24 | 1551 | 49.4 | 44.9 | 49.9 | 29.8 | 31.9 | 0.051 | 103.9 | 11.7192 | 69.9 | 40.18 | 24.32 | 0.77 | 100.7 | 415.6 | 395.4 | 53.2 | 457 | 2.06 | 425.3 | 8.0236 | 1.1 | 31.6 | 40.1 | 15.9 | 1 | 28.4 | 3.37 | 55.9 | 23.8 | 28 | 15.69 | 47 | 30 | 11.401 | 32.94 | 52.8276 | 4076.5517 | 9.5 | 101.7103 | 55.6231 | 0.1131 | 19.9131 | 0 | 44.6597
339690 | 8490 | 24 | 1550 | 48 | 44.9 | 49.8 | 29.8 | 31.9 | 0.052 | 104 | 11.7192 | 70.11 | 40.18 | 24.25 | 0.77 | 100.7 | 415.6 | 395.5 | 53.2 | 456.4 | 2.01 | 425.5 | 7.7911 | 1.1 | 31.2 | 40.1 | 15.9 | 1 | 28.5 | 3.3 | 55.5 | 23.9 | 28 | 15.69 | 47 | 30 | 11.4549 | 32.94 | 52 | 4167.2414 | 9.5 | 101.8448 | 55.6293 | 0.031034 | 19.8269 | 0 | 44.6738
339720 | 8520 | 24 | 1551 | 51.9 | 44.9 | 49.8 | 29.8 | 31.9 | 0.049 | 104.1 | 11.7192 | 70.32 | 40.18 | 24.32 | 0.77 | 100.7 | 415.5 | 395.3 | 53.2 | 457.9 | 2.09 | 425.5 | 8.4296 | 1.2 | 31.2 | 40.1 | 15.8 | 1.1 | 28.4 | 3.45 | 57.3 | 24.1 | 28 | 15.69 | 47 | 30 | 11.3927 | 32.94 | 52 | 4180.3448 | 9.5 | 101.931 | 55.6303 | -0.016552 | 19.9255 | 0 | 44.6293
339750 | 8550 | 24 | 1551 | 51.4 | 45 | 49.9 | 29.8 | 31.9 | 0.05 | 104 | 11.7192 | 70.46 | 40.18 | 24.18 | 0.77 | 100.7 | 415.2 | 395 | 53.2 | 458.2 | 2.12 | 425.7 | 8.3484 | 1.2 | 30.9 | 40.2 | 16.3 | 1.1 | 28.4 | 3.47 | 57.2 | 24.2 | 28 | 16.0397 | 47 | 30 | 11.405 | 32.94 | 52.5862 | 4140 | 9.5 | 101.7103 | 55.6745 | 0.045517 | 20.0248 | 0 | 44.5983
339780 | 8580 | 24 | 1551 | 49 | 45.1 | 49.9 | 29.8 | 31.9 | 0.052 | 103.9 | 11.7648 | 70.67 | 40.18 | 24.25 | 0.77 | 100.7 | 415.2 | 395 | 53.2 | 457.7 | 2.1 | 425.7 | 7.9586 | 1.1 | 30.6 | 40.2 | 16.1 | 1 | 28.6 | 3.38 | 55.8 | 24 | 28 | 16.08 | 47 | 30 | 11.4425 | 32.94 | 53.5862 | 4084.4828 | 9.5 | 101.8448 | 55.6717 | 0.028966 | 19.9297 | 0 | 44.7121
339810 | 8610 | 24 | 1551 | 49.2 | 45.1 | 49.9 | 29.8 | 32 | 0.054 | 103.9 | 11.8104 | 70.81 | 40.03 | 24.04 | 0.77 | 100.7 | 414.8 | 394.5 | 53.2 | 457.2 | 2.04 | 425.6 | 7.9911 | 1.1 | 30.8 | 40.2 | 15.7 | 1 | 28.6 | 3.38 | 55.4 | 23.3 | 28 | 15.7303 | 47 | 30 | 11.415 | 32.94 | 54 | 3957.5862 | 9.5 | 101.931 | 55.5872 | 0.096207 | 19.88 | 0 | 44.69
339840 | 8640 | 24 | 1550 | 50.3 | 44.9 | 50 | 29.9 | 32 | 0.051 | 104.1 | 11.856 | 70.74 | 40.18 | 23.83 | 0.77 | 100.7 | 414.8 | 394.5 | 53.2 | 456.6 | 2.27 | 425.5 | 8.1645 | 1.1 | 31.4 | 40.1 | 16.2 | 1 | 28.6 | 3.45 | 56.9 | 22.6 | 28 | 15.69 | 47 | 30 | 11.4176 | 32.94 | 53.2069 | 3956.3793 | 9.5 | 101.8931 | 55.624 | 0.04569 | 19.9824 | 0 | 44.5583
339870 | 8670 | 24 | 1551 | 51.2 | 44.9 | 50 | 29.9 | 32 | 0.048 | 104.1 | 11.9016 | 70.6 | 40.18 | 23.55 | 0.77 | 100.7 | 414.9 | 394.5 | 53.2 | 457.8 | 2.24 | 425.6 | 8.3159 | 1.1 | 31.8 | 40.1 | 16.1 | 1 | 28.6 | 3.4 | 56.9 | 22.1 | 28 | 15.69 | 47 | 30 | 11.4035 | 32.94 | 52.4138 | 3985.1724 | 9.5 | 101.7103 | 55.6266 | 0.1131 | 19.9731 | 0 | 44.6883
339900 | 8700 | 24 | 1551 | 51.4 | 45 | 50.1 | 29.9 | 32 | 0.05 | 104 | 11.9016 | 70.53 | 40.18 | 23.13 | 0.77 | 100.7 | 414.5 | 394.3 | 53.2 | 457.9 | 2.19 | 425.6 | 8.3484 | 1.2 | 31.7 | 40.2 | 15.9 | 1.1 | 28.6 | 3.48 | 57.3 | 21.4 | 28 | 15.69 | 47 | 30 | 11.4742 | 32.94 | 52 | 4061.3793 | 9.5 | 101.8448 | 55.6286 | 0.045517 | 19.8945 | 0 | 44.6624
339930 | 8730 | 24 | 1551 | 51.1 | 45.1 | 50.1 | 29.9 | 32 | 0.05 | 104 | 11.856 | 70.46 | 40.18 | 22.92 | 0.77 | 100.7 | 414.5 | 394.2 | 53.2 | 458.3 | 2.34 | 425.5 | 8.2997 | 1.2 | 31.8 | 40.2 | 15.8 | 1.1 | 28.5 | 3.41 | 57.2 | 20.9 | 28 | 16.0397 | 47 | 30 | 11.4477 | 33.6724 | 52.5862 | 4336.2069 | 9.7586 | 101.931 | 55.6341 | 0 | 19.9855 | 0 | 44.4855
339960 | 8760 | 24 | 1551 | 49 | 45.1 | 50.1 | 30.1 | 32.1 | 0.054 | 103.9 | 11.6736 | 70.39 | 40.18 | 22.71 | 0.77 | 100.7 | 414.2 | 394 | 53.3 | 457.2 | 2.16 | 425.4 | 7.9586 | 1.1 | 31.3 | 40.2 | 16.2 | 1 | 28.6 | 3.34 | 55.8 | 20.4 | 27.5345 | 16.08 | 47 | 30 | 11.4077 | 34.12 | 53 | 4413.7931 | 10 | 101.8552 | 55.6145 | 0.028966 | 20.089 | 0 | 44.5321
339990 | 8790 | 24 | 1551 | 48.7 | 45 | 50.2 | 29.9 | 32 | 0.053 | 103.9 | 11.628 | 70.32 | 40.18 | 22.5 | 0.77 | 100.7 | 414 | 393.8 | 53.2 | 457.1 | 2.28 | 425.7 | 7.9099 | 1.1 | 31.4 | 40.2 | 16 | 1 | 28.6 | 3.33 | 55.6 | 20 | 27.5 | 16.08 | 47 | 30 | 11.4077 | 34.12 | 54.1724 | 4359.6552 | 10 | 101.931 | 55.621 | 0.1131 | 19.9897 | 0 | 44.6297
340020 | 8820 | 24 | 1550 | 49.6 | 44.9 | 50.1 | 30.1 | 32.1 | 0.053 | 104 | 11.628 | 70.25 | 40.03 | 22.29 | 0.77 | 100.7 | 413.9 | 393.7 | 53.3 | 456.6 | 2.31 | 425.5 | 8.0509 | 1.1 | 31.5 | 40.2 | 15.7 | 1 | 28.6 | 3.36 | 55.9 | 19.5 | 27.5 | 16.08 | 47 | 30 | 11.4163 | 34.12 | 55 | 4235.5172 | 10 | 101.9707 | 55.6219 | 0.03 | 19.9338 | 0 | 44.5153
340050 | 8850 | 24 | 1550 | 50.8 | 44.9 | 50.1 | 29.9 | 32 | 0.052 | 104.1 | 11.628 | 70.25 | 40.18 | 22.08 | 0.77 | 100.7 | 413.8 | 393.6 | 53.2 | 457.7 | 2.27 | 425.5 | 8.2456 | 1.2 | 31.7 | 40.2 | 16.1 | 1 | 28.6 | 3.44 | 57.3 | 19.1 | 27.5 | 16.08 | 47 | 30 | 11.4462 | 34.12 | 55 | 4180 | 10 | 102.1 | 55.5807 | 0.076897 | 20.1034 | 0 | 44.5321
340080 | 8880 | 24 | 1550 | 51 | 45.1 | 50.1 | 30 | 32 | 0.051 | 104 | 11.628 | 70.18 | 40.03 | 21.8 | 0.77 | 100.7 | 413.7 | 393.4 | 53.3 | 458.1 | 2.3 | 425.5 | 8.2781 | 1.2 | 31.3 | 40.2 | 16 | 1.1 | 28.6 | 3.42 | 57.3 | 18.8 | 27.5 | 16.08 | 47 | 30 | 11.3992 | 34.12 | 55 | 4158.2759 | 10 | 102.1 | 55.5948 | 0.13 | 20 | 0 | 44.5862
340110 | 8910 | 24 | 1550 | 50.6 | 45.1 | 50.1 | 30 | 32.1 | 0.052 | 104 | 11.5824 | 70.11 | 40.18 | 21.66 | 0.77 | 100.7 | 413.6 | 393.3 | 53.3 | 458.3 | 2.23 | 425.6 | 8.2132 | 1.2 | 30.8 | 40.2 | 15.6 | 1 | 28.6 | 3.46 | 57.3 | 18.4 | 27.5 | 16.08 | 47 | 30 | 11.3658 | 34.12 | 55 | 4260.6897 | 10 | 102.1 | 55.6845 | 0.096207 | 19.8534 | 0 | 44.5945
340140 | 8940 | 24 | 1550 | 48.9 | 45.1 | 50.1 | 30 | 32.1 | 0.051 | 103.9 | 11.5824 | 70.04 | 40.18 | 21.59 | 0.77 | 100.7 | 413.8 | 393.4 | 53.2 | 457.6 | 2.39 | 425.8 | 7.9372 | 1.1 | 30.4 | 40.3 | 15.9 | 1 | 28.7 | 3.34 | 55.9 | 18.2 | 27.5 | 16.08 | 47 | 30 | 11.4386 | 34.12 | 53.8276 | 4250 | 10 | 102.1 | 55.5814 | 0.028966 | 19.9648 | 0 | 44.5066
340170 | 8970 | 24 | 1550 | 48.3 | 44.9 | 49.9 | 30.1 | 31.9 | 0.053 | 104 | 11.5824 | 69.97 | 40.03 | 21.38 | 0.77 | 100.7 | 413.7 | 393.4 | 53.2 | 457.1 | 2.28 | 425.4 | 7.8398 | 1.1 | 30.1 | 40.1 | 16 | 1 | 28.6 | 3.32 | 55.8 | 18.1 | 27.5 | 16.08 | 47 | 30 | 11.4679 | 34.12 | 53 | 4215.1724 | 10 | 102.1 | 55.5503 | 0.14448 | 20.031 | 0 | 44.5807
340200 | 9000 | 24 | 1549 | 48.8 | 44.9 | 49.8 | 30.1 | 31.9 | 0.051 | 104 | 11.5824 | 69.9 | 40.18 | 21.24 | 0.77 | 100.7 | 414 | 393.5 | 53.2 | 457.1 | 2.45 | 425.4 | 7.9159 | 1.1 | 29.9 | 40 | 15.9 | 1 | 28.6 | 3.36 | 55.9 | 18 | 27.5 | 16.08 | 47 | 30 | 11.4485 | 34.12 | 53 | 4298.6207 | 10 | 102.1 | 55.6086 | 0.17552 | 19.9297 | 0 | 44.6324
347430 | 1830 | 25 | 1550 | 49.3 | 44.9 | 49.9 | 30.2 | 31.9 | 0.053 | 103.9 | 11.0808 | 69.76 | 40.18 | 27.75 | 0.77 | 100.6 | 435.6 | 417.8 | 53.5 | 447.3 | 0.94 | 427 | 8.0022 | 1.1 | 29 | 39.9 | 16.2 | 0.9 | 27.6 | 3.4 | 56 | 29.3 | 27.5 | 16.08 | 47 | 30 | 11.3879 | 34.12 | 53.5862 | 4252.2414 | 10 | 102.0224 | 55.6295 | 0.062586 | 19.9028 | 0 | 44.6033
347460 | 1860 | 25 | 1551 | 51.7 | 44.8 | 49.8 | 30.2 | 31.8 | 0.05 | 104 | 11.0808 | 69.69 | 40.18 | 27.75 | 0.77 | 100.6 | 435.6 | 417.9 | 53.4 | 447.1 | 0.99 | 427 | 8.3971 | 1.1 | 29.1 | 39.7 | 16.1 | 1 | 27.4 | 3.49 | 57.4 | 29.4 | 27.5 | 16.08 | 47 | 30 | 11.4124 | 34.12 | 55 | 4059.6552 | 10 | 101.8552 | 55.6269 | 0.1131 | 20.0393 | 0 | 44.6817
347490 | 1890 | 25 | 1552 | 50.2 | 44.8 | 49.8 | 30.2 | 31.8 | 0.051 | 104 | 11.1264 | 69.62 | 40.18 | 27.82 | 0.77 | 100.6 | 435.6 | 417.9 | 53.5 | 448.1 | 1 | 426.9 | 8.1588 | 1.1 | 29.1 | 39.8 | 16.1 | 1 | 27.4 | 3.49 | 57.4 | 29.5 | 27.5 | 16.08 | 47 | 30 | 11.3836 | 34.12 | 55 | 4041.0345 | 10 | 101.931 | 55.6362 | 0.06 | 19.9393 | 0 | 44.7345
347520 | 1920 | 25 | 1550 | 50.6 | 44.9 | 49.8 | 30.2 | 31.8 | 0.049 | 104 | 11.172 | 69.55 | 40.18 | 27.89 | 0.77 | 100.6 | 435.6 | 417.8 | 53.4 | 448.6 | 1.01 | 427 | 8.2132 | 1.1 | 29.2 | 39.9 | 16 | 0.9 | 27.4 | 3.51 | 57.5 | 29.6 | 27.5 | 16.08 | 47 | 30 | 11.4032 | 34.12 | 55 | 4217.2414 | 10 | 101.8552 | 55.63 | 0.045517 | 19.8079 | 0 | 44.6797
347550 | 1950 | 25 | 1550 | 50 | 45 | 49.9 | 30.2 | 31.9 | 0.051 | 104 | 11.2176 | 69.48 | 40.18 | 27.89 | 0.77 | 100.6 | 435.3 | 417.5 | 53.4 | 448.8 | 1.01 | 427.3 | 8.1158 | 1.1 | 29.2 | 40 | 16 | 0.9 | 27.4 | 3.53 | 57.4 | 29.7 | 27.5 | 16.08 | 47 | 30 | 11.4354 | 34.12 | 55 | 4280 | 10 | 102.0862 | 55.6569 | 0.014483 | 19.9586 | 0 | 44.5734
347580 | 1980 | 25 | 1552 | 49.4 | 45.1 | 49.9 | 30.1 | 31.9 | 0.053 | 104 | 11.3544 | 69.41 | 40.18 | 27.96 | 0.77 | 100.6 | 435 | 417.1 | 53.4 | 448.6 | 0.96 | 427.4 | 8.0287 | 1.1 | 29.2 | 40 | 16 | 0.9 | 27.4 | 3.41 | 56 | 29.8 | 27.5 | 16.08 | 47 | 30 | 11.4235 | 34.12 | 53.8276 | 4213.7931 | 10 | 102.1 | 55.69 | 0.06 | 20.031 | 0 | 44.6652
347610 | 2010 | 25 | 1550 | 48.9 | 45 | 49.9 | 30.1 | 32 | 0.054 | 104 | 11.4456 | 69.41 | 40.03 | 27.96 | 0.77 | 100.6 | 435 | 417 | 53.4 | 448.2 | 0.96 | 427.3 | 7.9372 | 1.1 | 29.2 | 39.9 | 16.2 | 0.9 | 27.5 | 3.4 | 56 | 29.7 | 27.5 | 16.08 | 47 | 30 | 11.4331 | 34.12 | 53 | 4215.5172 | 10 | 102.1 | 55.6379 | 0.06 | 19.9421 | 0 | 44.6979
347640 | 2040 | 25 | 1552 | 50.7 | 45 | 49.9 | 30.1 | 32 | 0.052 | 104.1 | 11.4912 | 69.34 | 40.18 | 27.75 | 0.77 | 100.6 | 434.8 | 416.8 | 53.4 | 448.6 | 1.03 | 427.1 | 8.24 | 1.1 | 29.2 | 40 | 15.9 | 1 | 27.4 | 3.47 | 57.4 | 28.4 | 27.5 | 16.08 | 47 | 30 | 11.4591 | 34.12 | 53 | 4341.0345 | 10 | 102.0224 | 55.6678 | 0.037241 | 20 | 0 | 44.6003
347670 | 2070 | 25 | 1552 | 50.4 | 45 | 50.1 | 30.1 | 32.1 | 0.053 | 104.1 | 11.5368 | 69.27 | 40.03 | 27.47 | 0.77 | 100.6 | 434.6 | 416.7 | 53.5 | 449.8 | 1.01 | 427 | 8.1913 | 1.1 | 29.1 | 39.9 | 16.1 | 1 | 27.5 | 3.51 | 57.4 | 27.3 | 27.5 | 16.08 | 47 | 30 | 11.4244 | 34.12 | 53 | 4237.5862 | 10 | 101.8552 | 55.6321 | 0.096207 | 20.1183 | 0 | 44.6155
347700 | 2100 | 25 | 1552 | 50.7 | 45 | 50.1 | 30.1 | 32.1 | 0.053 | 104.1 | 11.5368 | 69.2 | 40.18 | 27.19 | 0.77 | 100.6 | 434.3 | 416.4 | 53.5 | 449.8 | 1.03 | 427.2 | 8.24 | 1.2 | 29.1 | 40 | 16 | 1 | 27.5 | 3.46 | 57.5 | 26.3 | 27.5 | 16.08 | 47 | 30 | 11.3813 | 34.12 | 54.1724 | 4314.8276 | 10 | 102.0862 | 55.6245 | 0.014483 | 19.9503 | 0 | 44.6576
347730 | 2130 | 25 | 1551 | 50.8 | 45 | 50.1 | 30.1 | 32.1 | 0.052 | 104.1 | 11.5368 | 69.13 | 40.18 | 26.84 | 0.77 | 100.6 | 434.1 | 416 | 53.6 | 450 | 1.03 | 427.2 | 8.251 | 1.1 | 28.9 | 40 | 15.6 | 1 | 27.5 | 3.54 | 57.5 | 25.4 | 27.5 | 16.08 | 47 | 30 | 11.3866 | 34.12 | 55 | 4167.5862 | 10 | 102.1 | 55.6183 | 0.045517 | 19.9524 | 0 | 44.5452
347760 | 2160 | 25 | 1551 | 48.7 | 45 | 50.2 | 30 | 32.1 | 0.054 | 103.9 | 11.5824 | 69.06 | 40.18 | 26.49 | 0.77 | 100.6 | 434 | 416 | 53.6 | 449.4 | 0.99 | 427.2 | 7.9099 | 1.1 | 28.8 | 39.9 | 16.2 | 0.9 | 27.6 | 3.41 | 56 | 24.6 | 27.5 | 16.08 | 47 | 30 | 11.4522 | 34.12 | 55 | 4158.6207 | 10 | 102.1 | 55.629 | 0.028966 | 20.0476 | 0 | 44.4172
347790 | 2190 | 25 | 1552 | 48.9 | 44.9 | 50 | 29.9 | 32.1 | 0.053 | 103.9 | 11.628 | 69.06 | 40.03 | 26.14 | 0.77 | 100.6 | 434 | 416 | 53.6 | 448.8 | 0.99 | 427 | 7.9475 | 1.1 | 28.9 | 39.9 | 16 | 0.9 | 27.6 | 3.4 | 55.9 | 23.7 | 27.5 | 16.08 | 47 | 30 | 11.4411 | 34.12 | 55 | 4202.7586 | 10 | 102.1 | 55.6231 | 0.1131 | 20.1183 | 0 | 44.6048
347820 | 2220 | 25 | 1552 | 50.2 | 44.8 | 49.9 | 29.9 | 31.9 | 0.05 | 104 | 11.6736 | 69.27 | 40.18 | 25.79 | 0.77 | 100.6 | 433.6 | 415.7 | 53.5 | 448.7 | 1.03 | 427 | 8.1588 | 1.1 | 28.8 | 39.8 | 15.9 | 1 | 27.5 | 3.5 | 57.4 | 22.9 | 27.5 | 16.08 | 47 | 30 | 11.3876 | 34.12 | 55 | 4112.4138 | 10 | 101.9448 | 55.62 | 0.06 | 19.9379 | 0 | 44.5972
347850 | 2250 | 25 | 1552 | 50.4 | 44.9 | 49.8 | 29.9 | 31.9 | 0.051 | 104 | 11.7192 | 69.48 | 40.18 | 25.44 | 0.77 | 100.6 | 433.6 | 415.6 | 53.6 | 449.7 | 1.06 | 427 | 8.1913 | 1.2 | 28.7 | 39.9 | 15.9 | 1 | 27.5 | 3.48 | 57.4 | 22.3 | 27.5 | 16.08 | 47 | 30 | 11.4317 | 34.12 | 53.4138 | 4174.8276 | 10 | 101.9707 | 55.6397 | 0.035345 | 20.0043 | 0 | 44.4767
347880 | 2280 | 25 | 1552 | 50.6 | 45 | 49.8 | 29.8 | 32 | 0.051 | 104 | 11.7648 | 69.69 | 40.18 | 25.09 | 0.77 | 100.6 | 433.2 | 415.1 | 53.5 | 449.9 | 1.04 | 427 | 8.2238 | 1.2 | 28.6 | 39.9 | 15.9 | 1 | 27.5 | 3.47 | 57.5 | 21.6 | 27.5 | 16.08 | 47 | 30 | 11.4638 | 34.12 | 53 | 4251.7241 | 10 | 102.1 | 55.6493 | 0.21069 | 20.1245 | 0 | 44.5207
347910 | 2310 | 25 | 1552 | 50.9 | 45.1 | 49.8 | 29.8 | 31.9 | 0.049 | 104 | 11.8104 | 69.9 | 40.18 | 24.81 | 0.77 | 100.6 | 433 | 415 | 53.5 | 450.2 | 1.03 | 427 | 8.2725 | 1.1 | 28.7 | 40 | 15.8 | 1 | 27.5 | 3.48 | 57.5 | 21 | 27.5 | 16.08 | 47 | 30 | 11.4197 | 34.12 | 53 | 4238.6207 | 10 | 102.1 | 55.5648 | 0.1131 | 19.9379 | 0 | 44.5597
347940 | 2340 | 25 | 1551 | 49.2 | 45.1 | 49.9 | 29.8 | 32 | 0.054 | 104 | 11.8104 | 70.04 | 40.18 | 24.53 | 0.77 | 100.6 | 432.7 | 414.6 | 53.6 | 449.7 | 1 | 427.1 | 7.9911 | 1.1 | 28.8 | 40 | 16 | 0.9 | 27.6 | 3.39 | 56 | 20.4 | 27.5 | 16.08 | 47 | 30 | 11.3791 | 34.12 | 53 | 4290 | 10 | 102.1 | 55.631 | 0.031034 | 19.9069 | 0 | 44.5407
347970 | 2370 | 25 | 1552 | 48.9 | 44.9 | 50 | 29.8 | 31.9 | 0.051 | 104 | 11.856 | 70.25 | 40.03 | 24.18 | 0.77 | 100.6 | 432.4 | 414.3 | 53.4 | 449.1 | 0.99 | 426.9 | 7.9475 | 1.1 | 28.7 | 40 | 15.9 | 0.9 | 27.6 | 3.4 | 56 | 19.8 | 27.5 | 16.08 | 47 | 30 | 11.4062 | 34.12 | 54.1724 | 4434.4828 | 10 | 101.9448 | 55.6362 | 0.0041379 | 19.9979 | 0 | 44.4593
348000 | 2400 | 25 | 1552 | 51.7 | 44.9 | 50 | 29.7 | 31.9 | 0.048 | 104 | 11.9016 | 70.39 | 40.03 | 23.97 | 0.77 | 100.6 | 432.1 | 413.9 | 53.4 | 449.1 | 1.02 | 427.1 | 8.4025 | 1.1 | 28.8 | 40 | 15.9 | 1 | 27.6 | 3.48 | 57.5 | 19.3 | 27.5 | 16.08 | 47 | 30 | 11.4315 | 34.12 | 55 | 4238.2759 | 10 | 101.8552 | 55.6276 | 0.10586 | 19.9545 | 0 | 44.56
348030 | 2430 | 25 | 1552 | 51.4 | 45.1 | 50.1 | 29.8 | 32 | 0.048 | 104 | 11.9016 | 70.53 | 40.18 | 23.69 | 0.77 | 100.6 | 431.9 | 413.7 | 53.5 | 450.2 | 1.04 | 426.8 | 8.3538 | 1.2 | 29.3 | 40 | 15.8 | 1 | 27.6 | 3.5 | 57.5 | 18.8 | 27.5 | 16.08 | 47 | 30 | 11.3888 | 34.12 | 55 | 4160.6897 | 10 | 102.0862 | 55.63 | 0.06 | 19.8341 | 0 | 44.621
348060 | 2460 | 25 | 1552 | 50.8 | 44.9 | 50 | 29.8 | 31.9 | 0.048 | 104 | 11.9472 | 70.46 | 40.18 | 23.41 | 0.77 | 100.6 | 431.7 | 413.6 | 53.4 | 450.6 | 1.02 | 426.8 | 8.2563 | 1.2 | 30.3 | 39.9 | 15.7 | 1 | 27.6 | 3.51 | 57.5 | 18.4 | 27.5 | 16.08 | 47 | 30 | 11.4013 | 34.12 | 55 | 4122.7586 | 10 | 102.1 | 55.6248 | -0.01 | 19.9297 | 0 | 44.5503
348090 | 2490 | 25 | 1551 | 51.5 | 44.9 | 50 | 29.8 | 31.9 | 0.05 | 104 | 11.9928 | 70.39 | 40.18 | 23.27 | 0.77 | 100.6 | 431.5 | 413.4 | 53.4 | 450.6 | 1.02 | 427 | 8.3646 | 1.2 | 30.4 | 40 | 15.7 | 1 | 27.6 | 3.51 | 57.5 | 18.1 | 27.5 | 16.08 | 47 | 30 | 11.4455 | 34.12 | 55 | 4242.069 | 10 | 102.1 | 55.6048 | 0.10345 | 20.031 | 0 | 44.6393
348120 | 2520 | 25 | 1552 | 48.8 | 44.9 | 50 | 29.7 | 32 | 0.05 | 104 | 11.9928 | 70.32 | 40.18 | 22.92 | 0.77 | 100.6 | 431.3 | 413.2 | 53.4 | 449.6 | 0.99 | 427.1 | 7.9312 | 1.1 | 29.9 | 40 | 15.6 | 0.9 | 27.6 | 3.34 | 56.1 | 17.8 | 27.5 | 16.08 | 47 | 30 | 11.4687 | 34.12 | 53.8276 | 4216.5517 | 10 | 102.1 | 55.62 | 0.076897 | 19.9297 | 0 | 44.6497
348150 | 2550 | 25 | 1550 | 49 | 44.9 | 50 | 29.8 | 31.9 | 0.051 | 103.8 | 12.0384 | 70.25 | 40.18 | 22.71 | 0.77 | 100.6 | 431.2 | 413 | 53.4 | 449.2 | 1 | 427 | 7.9535 | 1.1 | 29.6 | 40 | 15.8 | 0.9 | 27.6 | 3.36 | 56 | 17.4 | 27.5 | 16.08 | 47 | 30 | 11.4492 | 34.12 | 53 | 4217.2414 | 10 | 102.1 | 55.6241 | 0.096207 | 19.8924 | 0 | 44.6038
348180 | 2580 | 25 | 1550 | 51.2 | 44.9 | 50 | 29.8 | 32 | 0.048 | 104 | 12.0384 | 70.25 | 40.03 | 22.64 | 0.77 | 100.6 | 431.2 | 413 | 53.4 | 449.7 | 1.06 | 427.1 | 8.3106 | 1.2 | 29.8 | 40 | 15.6 | 1 | 27.6 | 3.49 | 57.6 | 17.2 | 27.5 | 16.08 | 47 | 30 | 11.4294 | 34.12 | 53 | 4307.5862 | 10 | 102.1 | 55.6245 | 0.052069 | 19.9669 | 0 | 44.5307
348210 | 2610 | 25 | 1551 | 51.2 | 45 | 50 | 29.8 | 31.9 | 0.047 | 104 | 12.0384 | 70.18 | 40.18 | 22.5 | 0.77 | 100.6 | 430.8 | 412.6 | 53.4 | 450.4 | 1.04 | 426.9 | 8.3159 | 1.2 | 29.6 | 40.1 | 15.8 | 1 | 27.6 | 3.53 | 57.6 | 17.1 | 27.5 | 16.08 | 47 | 30 | 11.4223 | 34.12 | 53 | 4357.5862 | 10 | 101.9448 | 55.6331 | 0.15483 | 19.9979 | 0 | 44.6166
348240 | 2640 | 25 | 1551 | 51.2 | 45.1 | 50 | 29.9 | 32 | 0.047 | 104 | 12.0384 | 70.11 | 40.18 | 22.43 | 0.77 | 100.6 | 430.7 | 412.5 | 53.5 | 450.7 | 1.06 | 426.8 | 8.3159 | 1.2 | 29.3 | 40.1 | 15.8 | 1 | 27.7 | 3.51 | 57.6 | 17.1 | 27.5 | 16.08 | 47 | 30 | 11.4221 | 34.12 | 53 | 4352.069 | 10 | 101.8552 | 55.6438 | 0.045517 | 19.8366 | 0 | 44.6059
348270 | 2670 | 25 | 1551 | 49.4 | 45.1 | 49.9 | 30 | 32 | 0.048 | 104 | 12.0384 | 70.04 | 40.18 | 22.43 | 0.77 | 100.6 | 430.4 | 412.1 | 53.5 | 450.3 | 1.03 | 426.8 | 8.0236 | 1.1 | 29.4 | 40.1 | 15.8 | 0.9 | 27.7 | 3.43 | 56.2 | 17.2 | 27.5 | 16.08 | 47 | 30 | 11.4214 | 34.12 | 54.5862 | 4184.4828 | 10 | 102.0931 | 55.6341 | 0.026034 | 19.9886 | 0 | 44.5148
348300 | 2700 | 25 | 1549 | 48.7 | 45.1 | 50 | 30 | 32.1 | 0.049 | 104 | 12.0384 | 69.97 | 40.18 | 22.5 | 0.77 | 100.6 | 430.5 | 412.2 | 53.5 | 450.3 | 1.02 | 426.9 | 7.8997 | 1.1 | 29.3 | 40 | 15.8 | 0.9 | 27.8 | 3.44 | 56.2 | 17.5 | 27.5 | 16.08 | 47 | 30 | 11.4497 | 34.12 | 55 | 4126.5517 | 10 | 102.1 | 55.63 | 0.16931 | 20.0331 | 0 | 44.6145
348330 | 2730 | 25 | 1549 | 48.4 | 45.1 | 49.9 | 30 | 32.1 | 0.047 | 104 | 12.0384 | 69.9 | 40.18 | 22.43 | 0.77 | 100.6 | 430.7 | 412.4 | 53.4 | 450.7 | 1.05 | 426.9 | 7.851 | 1.1 | 29.3 | 40 | 15.7 | 0.9 | 27.8 | 3.42 | 56.1 | 17.7 | 27.5 | 16.08 | 47 | 30 | 11.4093 | 34.12 | 55 | 4162.069 | 10 | 102.1 | 55.6255 | 0.1131 | 19.9421 | 0 | 44.5686
348360 | 2760 | 25 | 1550 | 50.8 | 44.9 | 49.9 | 30.1 | 32.1 | 0.045 | 104 | 12.0384 | 69.83 | 40.18 | 22.36 | 0.77 | 100.6 | 430.7 | 412.4 | 53.4 | 451 | 1.1 | 426.7 | 8.2456 | 1.2 | 29.3 | 40 | 15.7 | 1 | 27.8 | 3.54 | 57.6 | 17.9 | 27.5 | 16.08 | 47 | 30 | 11.4093 | 34.12 | 55 | 4196.2069 | 10 | 102.1 | 55.62 | 0.045517 | 19.9524 | 0 | 44.3993
348390 | 2790 | 25 | 1550 | 51.7 | 44.9 | 49.9 | 30.1 | 32.1 | 0.047 | 104.1 | 12.0384 | 69.76 | 40.18 | 22.36 | 0.77 | 100.6 | 430.6 | 412.3 | 53.4 | 451.3 | 1.1 | 426.6 | 8.3917 | 1.2 | 29.6 | 40 | 15.6 | 1 | 27.8 | 3.51 | 57.5 | 18.2 | 27.5 | 16.08 | 47 | 30 | 11.4169 | 34.12 | 53.8276 | 4061.7241 | 10 | 102.1 | 55.62 | 0.052069 | 20.0124 | 0 | 44.3976
348420 | 2820 | 25 | 1552 | 51 | 44.9 | 49.9 | 30 | 32.2 | 0.046 | 104.1 | 11.9928 | 69.76 | 40.18 | 22.29 | 0.77 | 100.6 | 430.5 | 412.2 | 53.4 | 451.5 | 1.12 | 426.5 | 8.2888 | 1.2 | 29.2 | 40.1 | 15.9 | 1 | 27.8 | 3.5 | 57.5 | 18.4 | 27.5 | 16.08 | 47 | 30 | 11.3783 | 34.12 | 53 | 4099.6552 | 10 | 102.1 | 55.6524 | 0.15483 | 20.0331 | 0 | 44.5679
348450 | 2850 | 25 | 1550 | 48.5 | 44.8 | 49.8 | 30.1 | 32.1 | 0.048 | 104 | 11.7648 | 69.69 | 40.18 | 22.29 | 0.77 | 100.6 | 430.2 | 411.9 | 53.4 | 451.3 | 1.07 | 426.9 | 7.8723 | 1.1 | 29.1 | 39.9 | 15.6 | 0.9 | 27.8 | 3.39 | 56.1 | 18.6 | 27.5 | 16.08 | 47 | 30 | 11.4066 | 34.12 | 53 | 4292.069 | 10 | 102.1 | 55.6169 | 0.03 | 19.9276 | 0 | 44.5034
348480 | 2880 | 25 | 1549 | 48.4 | 44.8 | 49.8 | 30 | 32.2 | 0.047 | 104.1 | 11.7192 | 69.62 | 40.03 | 22.29 | 0.77 | 100.6 | 430.1 | 411.8 | 53.3 | 451.1 | 1.06 | 426.7 | 7.851 | 1.1 | 29.3 | 39.9 | 16 | 0.9 | 27.8 | 3.39 | 56.1 | 18.8 | 27.5 | 16.08 | 47 | 30 | 11.4611 | 34.12 | 53 | 4254.8276 | 10 | 102.1 | 55.6228 | 0.076897 | 20.0393 | 0 | 44.4483
348510 | 2910 | 25 | 1550 | 50.7 | 44.7 | 49.8 | 30.1 | 32.1 | 0.048 | 104.1 | 11.6736 | 69.62 | 40.18 | 22.29 | 0.77 | 100.6 | 430.3 | 412 | 53.3 | 451.1 | 1.09 | 426.8 | 8.2294 | 1.2 | 29.8 | 39.8 | 15.9 | 1 | 27.8 | 3.46 | 57.4 | 19 | 27.5 | 16.08 | 47 | 30 | 11.3968 | 34.12 | 53 | 4276.5517 | 10 | 102.1 | 55.6234 | 0.13 | 19.9545 | 0 | 44.5217
348540 | 2940 | 25 | 1550 | 50.8 | 44.8 | 49.8 | 30 | 32.1 | 0.05 | 104.1 | 11.4 | 69.55 | 40.18 | 22.36 | 0.77 | 100.6 | 429.9 | 411.6 | 53.4 | 451.6 | 1.12 | 426.9 | 8.2456 | 1.2 | 29.6 | 40 | 15.6 | 1 | 27.7 | 3.51 | 57.5 | 19.2 | 27.5 | 16.08 | 47 | 30 | 11.3953 | 34.12 | 54.1724 | 4439.3103 | 10 | 102.1 | 55.62 | 0.096207 | 19.8341 | 0 | 44.5252
348570 | 2970 | 25 | 1551 | 50.8 | 45 | 49.9 | 30 | 32.1 | 0.05 | 104.1 | 11.3088 | 69.48 | 40.18 | 22.43 | 0.77 | 100.6 | 429.7 | 411.5 | 53.4 | 451.9 | 1.16 | 426.8 | 8.251 | 1.2 | 29.3 | 40.1 | 16 | 1 | 27.7 | 3.5 | 57.4 | 19.4 | 27.5 | 16.08 | 47 | 30 | 11.4417 | 34.12 | 55 | 4288.2759 | 10 | 102.1 | 55.62 | 0 | 19.9255 | 0 | 44.5021
348600 | 3000 | 25 | 1550 | 48.5 | 45.1 | 49.9 | 30 | 32.2 | 0.051 | 104 | 11.2632 | 69.41 | 40.18 | 22.36 | 0.77 | 100.6 | 429.3 | 410.9 | 53.4 | 452.2 | 1.1 | 426.8 | 7.8723 | 1.2 | 29.2 | 40.1 | 15.6 | 0.9 | 27.8 | 3.41 | 56.1 | 19.5 | 27.5 | 16.08 | 47 | 30 | 11.439 | 34.12 | 55 | 4210.6897 | 10 | 102.1 | 55.6238 | 0.014483 | 20.0517 | 0 | 44.4769
348630 | 3030 | 25 | 1551 | 48.5 | 45.1 | 50.1 | 30.1 | 32.1 | 0.051 | 104 | 11.2632 | 69.34 | 40.03 | 22.36 | 0.77 | 100.6 | 429 | 410.5 | 53.4 | 452 | 1.1 | 426.8 | 7.8774 | 1.1 | 29.3 | 40.1 | 15.9 | 0.9 | 27.8 | 3.4 | 56 | 19.7 | 27.5 | 16.08 | 47 | 30 | 11.3907 | 34.12 | 55 | 4172.4138 | 10 | 102.1 | 55.6355 | 0.06 | 20 | 0 | 44.589
348660 | 3060 | 25 | 1551 | 49.2 | 45.1 | 50 | 30.1 | 32.1 | 0.052 | 104 | 11.2632 | 69.34 | 40.03 | 22.43 | 0.77 | 100.6 | 428.9 | 410.4 | 53.4 | 451.6 | 1.11 | 426.9 | 7.9911 | 1.1 | 29.3 | 40.1 | 15.7 | 1 | 27.9 | 3.37 | 56 | 19.9 | 27.5 | 16.08 | 47 | 30 | 11.4163 | 34.12 | 55 | 4087.5862 | 10 | 102.1 | 55.6234 | 0.045517 | 19.8221 | 0 | 44.5855
348690 | 3090 | 25 | 1551 | 51.2 | 45.1 | 50.1 | 30.1 | 32.1 | 0.048 | 104 | 11.2176 | 69.27 | 40.18 | 22.5 | 0.77 | 100.6 | 428.7 | 410.2 | 53.4 | 451.8 | 1.16 | 427 | 8.3159 | 1.2 | 29.3 | 40.1 | 15.9 | 1 | 27.9 | 3.51 | 57.4 | 20.1 | 27.5 | 16.08 | 47 | 30 | 11.3972 | 34.12 | 53.4138 | 4156.3793 | 10 | 102.1 | 55.6347 | 0.054138 | 19.9202 | 0 | 44.506
348720 | 3120 | 25 | 1549 | 50.9 | 45.1 | 50.1 | 30.2 | 32.1 | 0.051 | 104 | 11.172 | 69.2 | 40.18 | 22.5 | 0.77 | 100.6 | 428.4 | 410 | 53.4 | 452.3 | 1.16 | 426.8 | 8.2565 | 1.2 | 29.6 | 40.1 | 15.9 | 1 | 27.9 | 3.48 | 57.5 | 20.3 | 27.5 | 16.08 | 47 | 30 | 11.4228 | 34.12 | 53 | 4170.3448 | 10 | 102.1 | 55.6317 | 0.16103 | 19.9131 | 0 | 44.5993
348750 | 3150 | 25 | 1550 | 48.4 | 45.1 | 50.1 | 30.1 | 32 | 0.052 | 103.9 | 10.8984 | 69.13 | 40.18 | 22.57 | 0.77 | 100.6 | 428 | 409.7 | 53.4 | 452.4 | 1.15 | 427 | 7.8561 | 1.1 | 29.4 | 40.1 | 15.8 | 1 | 28 | 3.42 | 56 | 20.4 | 27.5 | 16.08 | 47 | 30 | 11.416 | 34.12 | 53 | 4364.4828 | 10 | 102.1 | 55.62 | 0.031034 | 19.8438 | 0 | 44.5934
348780 | 3180 | 25 | 1551 | 49.5 | 45 | 50.1 | 30.1 | 32 | 0.053 | 103.9 | 10.8072 | 69.06 | 40.03 | 22.71 | 0.77 | 100.6 | 428 | 409.7 | 53.5 | 452.1 | 1.12 | 426.7 | 8.0398 | 1.1 | 29.2 | 40 | 15.9 | 1 | 28.1 | 3.46 | 56 | 20.6 | 27.5 | 16.08 | 47 | 30 | 11.3936 | 34.12 | 53 | 4466.2069 | 10 | 101.9448 | 55.62 | -0.016552 | 19.9986 | 0 | 44.4714
348810 | 3210 | 25 | 1550 | 48.4 | 44.9 | 50.1 | 30.2 | 31.9 | 0.053 | 103.9 | 10.8072 | 69.06 | 40.18 | 22.71 | 0.77 | 100.6 | 428.3 | 409.9 | 53.4 | 451.7 | 1.15 | 426.8 | 7.8561 | 1.1 | 29.1 | 40 | 15.7 | 0.9 | 28.1 | 3.36 | 55.9 | 20.8 | 27.5 | 16.08 | 47 | 30 | 11.4267 | 34.12 | 53 | 4358.9655 | 10 | 101.8552 | 55.6138 | 0.093793 | 20.1528 | 0 | 44.4938
348840 | 3240 | 25 | 1550 | 51.5 | 45.1 | 50 | 30.2 | 31.9 | 0.05 | 104 | 10.7616 | 69.13 | 40.03 | 22.85 | 0.77 | 100.6 | 428.4 | 410.1 | 53.4 | 452.4 | 1.2 | 426.7 | 8.3593 | 1.2 | 29.3 | 40.1 | 15.9 | 1 | 28.1 | 3.47 | 57.4 | 20.9 | 27.5 | 16.08 | 47 | 30 | 11.4348 | 34.12 | 54.1724 | 4215.5172 | 10 | 102.0862 | 55.6017 | 0.16103 | 20.0355 | 0 | 44.6338
348870 | 3270 | 25 | 1549 | 50.9 | 44.9 | 49.9 | 30.2 | 31.8 | 0.05 | 104 | 10.716 | 69.34 | 40.18 | 23.06 | 0.77 | 100.6 | 428.2 | 409.7 | 53.4 | 452.5 | 1.21 | 426.8 | 8.2565 | 1.2 | 29.3 | 39.9 | 16 | 1 | 28.1 | 3.5 | 57.5 | 21.2 | 27.5 | 16.08 | 47 | 30 | 11.4391 | 34.12 | 55 | 4056.7241 | 10 | 102.1 | 55.6271 | 0.03 | 19.9638 | 0 | 44.5364
348900 | 3300 | 25 | 1550 | 49.5 | 44.9 | 49.9 | 30.2 | 31.8 | 0.052 | 103.9 | 10.716 | 69.55 | 40.03 | 23.06 | 0.77 | 100.6 | 428 | 409.6 | 53.4 | 452.3 | 1.17 | 426.8 | 8.0346 | 1.1 | 29.7 | 40.1 | 15.9 | 0.9 | 28.1 | 3.37 | 56.1 | 21.3 | 27.5 | 16.08 | 47 | 30 | 11.4796 | 34.12 | 55 | 4172.069 | 10 | 102.1 | 55.5879 | 0.076897 | 20.1059 | 0 | 44.5524
348930 | 3330 | 25 | 1550 | 48.5 | 45 | 49.9 | 30.1 | 31.8 | 0.054 | 104 | 10.716 | 69.76 | 40.03 | 23.13 | 0.77 | 100.6 | 428.2 | 409.7 | 53.4 | 451.8 | 1.19 | 426.9 | 7.8723 | 1.1 | 29.9 | 40 | 15.7 | 0.9 | 28.1 | 3.38 | 56.1 | 21.4 | 27.5 | 16.08 | 47 | 30 | 11.4188 | 34.12 | 55 | 4279.6552 | 10 | 102.1 | 55.5666 | 0.13 | 20.0331 | 0 | 44.5386
348960 | 3360 | 25 | 1550 | 49.9 | 45 | 49.9 | 30.1 | 31.9 | 0.055 | 104.4 | 10.716 | 69.97 | 40.18 | 23.13 | 0.77 | 100.6 | 428.1 | 409.6 | 53.3 | 452 | 1.23 | 426.7 | 8.0995 | 1.1 | 30.2 | 40 | 15.8 | 0.9 | 28.1 | 3.33 | 56.2 | 21.6 | 27.5 | 16.08 | 47 | 30 | 11.4329 | 34.12 | 55 | 4148.2759 | 10 | 102.1 | 55.6303 | 0.074483 | 19.9421 | 0 | 44.5252
348990 | 3390 | 25 | 1552 | 51.5 | 45 | 49.8 | 30.1 | 31.8 | 0.05 | 104.2 | 10.716 | 70.11 | 40.03 | 23.34 | 0.77 | 100.6 | 428.2 | 409.7 | 53.4 | 451.7 | 1.28 | 426.5 | 8.37 | 1.2 | 30 | 40.1 | 16 | 1 | 28.1 | 3.49 | 57.5 | 21.8 | 27.5 | 16.08 | 47 | 30 | 11.4044 | 34.12 | 53.8276 | 4215.8621 | 10 | 102.1 | 55.6207 | 0.0041379 | 20.0007 | 0 | 44.4024
349020 | 3420 | 25 | 1550 | 51 | 44.9 | 49.9 | 30 | 31.8 | 0.048 | 104 | 10.716 | 70.32 | 40.03 | 23.41 | 0.77 | 100.6 | 427.8 | 409.4 | 53.3 | 452.4 | 1.27 | 426.6 | 8.2781 | 1.2 | 29.6 | 40.1 | 16 | 1 | 28.2 | 3.51 | 57.5 | 21.9 | 27.5 | 16.08 | 47 | 30 | 11.3766 | 34.12 | 53 | 4250 | 10 | 102.1 | 55.599 | 0.12276 | 20.1162 | 0 | 44.3876
349050 | 3450 | 25 | 1550 | 50.7 | 45 | 49.9 | 29.9 | 31.8 | 0.052 | 103.9 | 10.716 | 70.46 | 40.18 | 23.34 | 0.77 | 100.6 | 427.5 | 409.1 | 53.3 | 452.7 | 1.27 | 426.8 | 8.2294 | 1.2 | 30.1 | 40.1 | 16 | 1 | 28.2 | 3.47 | 57.5 | 22 | 27.5 | 16.08 | 47 | 30 | 11.442 | 34.12 | 53 | 4226.2069 | 10 | 102.1 | 55.5748 | 0.13 | 19.9503 | 0 | 44.5117
349080 | 3480 | 25 | 1550 | 48.9 | 45 | 49.9 | 29.9 | 31.8 | 0.052 | 103.8 | 10.716 | 70.53 | 40.18 | 23.41 | 0.77 | 100.6 | 427.4 | 408.9 | 53.3 | 452 | 1.23 | 426.8 | 7.9372 | 1.1 | 30.6 | 40.1 | 15.9 | 1 | 28.2 | 3.39 | 56.1 | 22.2 | 27.5 | 16.08 | 47 | 30 | 11.4321 | 34.12 | 53 | 4277.2414 | 10 | 102.1 | 55.6198 | 0.062586 | 19.9824 | 0 | 44.4216
349110 | 3510 | 25 | 1550 | 49 | 44.9 | 49.9 | 29.9 | 31.8 | 0.052 | 103.9 | 10.716 | 70.46 | 40.18 | 23.41 | 0.77 | 100.6 | 427.2 | 408.7 | 53.3 | 451.7 | 1.25 | 426.9 | 7.9535 | 1.1 | 30.9 | 40 | 15.9 | 1 | 28.2 | 3.36 | 56.1 | 22.3 | 27.5 | 16.08 | 47 | 30 | 11.4054 | 34.12 | 54.1724 | 4453.1034 | 10 | 102.1 | 55.62 | 0.096207 | 20.0476 | 0 | 44.4759
349140 | 3540 | 25 | 1549 | 49 | 44.9 | 49.9 | 29.9 | 31.8 | 0.052 | 104 | 10.716 | 70.39 | 40.03 | 23.48 | 0.77 | 100.6 | 427.2 | 408.6 | 53.3 | 451.4 | 1.24 | 426.9 | 7.9483 | 1.1 | 31.7 | 40.1 | 15.7 | 0.9 | 28.2 | 3.31 | 56.1 | 22.5 | 27.5 | 16.08 | 47 | 30 | 11.4441 | 34.12 | 55 | 4315.5172 | 10 | 102.1 | 55.62 | 0.014483 | 19.9731 | 0 | 44.5262
349170 | 3570 | 25 | 1550 | 52 | 45 | 49.9 | 29.9 | 31.9 | 0.048 | 104.1 | 10.716 | 70.32 | 40.03 | 23.62 | 0.77 | 100.6 | 427 | 408.4 | 53.3 | 451.9 | 1.25 | 426.5 | 8.4404 | 1.2 | 31.3 | 40.1 | 16 | 1 | 28.2 | 3.49 | 57.6 | 22.6 | 27.5 | 16.08 | 47 | 30 | 11.4369 | 34.12 | 55 | 4244.1379 | 10 | 102.1 | 55.62 | 0.031034 | 19.8945 | 0 | 44.4907
349200 | 3600 | 25 | 1549 | 51.7 | 45.1 | 49.9 | 29.9 | 31.9 | 0.049 | 104.1 | 10.716 | 70.25 | 40.18 | 23.69 | 0.77 | 100.6 | 426.9 | 408.4 | 53.3 | 452.7 | 1.32 | 426.7 | 8.3863 | 1.2 | 30.4 | 40.1 | 16.1 | 1 | 28.2 | 3.52 | 57.6 | 22.7 | 27.5 | 16.08 | 47 | 30 | 11.4479 | 34.12 | 55 | 4170.3448 | 10 | 101.9448 | 55.6269 | -0.016552 | 19.9669 | 0 | 44.4148
349230 | 3630 | 25 | 1549 | 51.6 | 45.2 | 50 | 29.9 | 31.9 | 0.048 | 104.1 | 10.716 | 70.18 | 40.03 | 23.69 | 0.77 | 100.6 | 426.5 | 408 | 53.3 | 453.2 | 1.31 | 426.8 | 8.3701 | 1.2 | 29.9 | 40.1 | 15.7 | 1 | 28.3 | 3.49 | 57.6 | 22.9 | 27.5 | 16.08 | 47 | 30 | 11.4461 | 34.12 | 55 | 4095.1724 | 10 | 101.8552 | 55.6248 | 0.093793 | 20.031 | 0 | 44.549
349260 | 3660 | 25 | 1550 | 49 | 45 | 50.1 | 29.8 | 31.9 | 0.052 | 104 | 10.7616 | 70.11 | 40.03 | 23.76 | 0.77 | 100.6 | 426.4 | 407.7 | 53.4 | 452.3 | 1.29 | 426.7 | 7.9535 | 1.1 | 30.1 | 40 | 15.8 | 0.9 | 28.3 | 3.37 | 56 | 23.1 | 27.5 | 16.08 | 47 | 30 | 11.3992 | 34.12 | 55 | 4189.6552 | 10 | 102.0862 | 55.5976 | 0.17552 | 19.9297 | 0 | 44.58
349290 | 3690 | 25 | 1549 | 48.7 | 44.9 | 50 | 29.8 | 31.9 | 0.052 | 104 | 10.7616 | 70.04 | 40.18 | 23.83 | 0.77 | 100.6 | 426.3 | 407.7 | 53.4 | 452.2 | 1.29 | 426.6 | 7.8997 | 1.1 | 29.8 | 39.9 | 16 | 0.9 | 28.3 | 3.36 | 56.1 | 23.2 | 27.5 | 16.08 | 47 | 30 | 11.4104 | 34.12 | 53.4138 | 4195.3448 | 10 | 102.1 | 55.6179 | 0.074138 | 19.939 | 0 | 44.5431
349320 | 3720 | 25 | 1550 | 50.9 | 45 | 50 | 29.8 | 31.9 | 0.05 | 104 | 11.1264 | 69.97 | 40.03 | 23.97 | 0.77 | 100.6 | 426.4 | 407.8 | 53.4 | 452.7 | 1.32 | 426.5 | 8.2619 | 1.3 | 30.3 | 39.9 | 16 | 1 | 28.3 | 3.5 | 57.6 | 23.3 | 27.5 | 16.08 | 47 | 30 | 11.4324 | 34.12 | 53 | 4233.4483 | 10 | 102.1 | 55.62 | 0.13172 | 20.0693 | 0 | 44.6038
349350 | 3750 | 25 | 1549 | 51 | 45 | 50 | 29.8 | 31.9 | 0.048 | 104 | 11.172 | 69.9 | 40.18 | 24.04 | 0.77 | 100.6 | 426.3 | 407.6 | 53.4 | 452.9 | 1.36 | 426.6 | 8.2728 | 1.2 | 30.6 | 40 | 16.1 | 1 | 28.3 | 3.53 | 57.5 | 23.5 | 27.5 | 16.08 | 47 | 30 | 11.4155 | 34.12 | 53 | 4386.8966 | 10 | 102.1 | 55.5955 | 0.02069 | 19.9483 | 0 | 44.6434
349380 | 3780 | 25 | 1551 | 48.7 | 44.9 | 50 | 29.8 | 31.9 | 0.053 | 103.9 | 11.2632 | 69.9 | 40.03 | 24.11 | 0.77 | 100.6 | 426.2 | 407.6 | 53.3 | 452.8 | 1.29 | 426.6 | 7.9099 | 1.2 | 31.1 | 40.1 | 15.8 | 1 | 28.3 | 3.42 | 56.1 | 23.7 | 27.5 | 16.08 | 47 | 30 | 11.3762 | 34.12 | 53 | 4290.3448 | 10 | 102.1 | 55.5697 | 0.045517 | 19.9524 | 0 | 44.5717
349410 | 3810 | 25 | 1551 | 48.7 | 44.9 | 49.9 | 29.8 | 31.9 | 0.052 | 103.9 | 11.3088 | 69.83 | 40.03 | 24.18 | 0.77 | 100.6 | 426.2 | 407.6 | 53.3 | 452.3 | 1.3 | 426.5 | 7.9099 | 1.1 | 30.8 | 40 | 15.8 | 1 | 28.3 | 3.39 | 56 | 23.8 | 27.5 | 16.08 | 47 | 30 | 11.4001 | 34.12 | 53 | 4226.2069 | 10 | 102.1 | 55.6224 | 0.052069 | 20.0269 | 0 | 44.4307
349440 | 3840 | 25 | 1550 | 49.6 | 44.9 | 49.8 | 29.8 | 32 | 0.052 | 104 | 11.628 | 69.76 | 40.18 | 24.32 | 0.77 | 100.6 | 426.5 | 407.8 | 53.3 | 452.6 | 1.27 | 426.5 | 8.0509 | 1.1 | 30.9 | 39.9 | 15.8 | 1 | 28.3 | 3.4 | 56.1 | 23.9 | 27.5 | 16.08 | 47 | 30 | 11.3811 | 34.12 | 54.1724 | 4345.8621 | 10 | 102.1 | 55.62 | 0.16931 | 20.0766 | 0 | 44.5638
349470 | 3870 | 25 | 1552 | 49.8 | 44.9 | 49.9 | 29.8 | 32 | 0.05 | 104 | 11.6736 | 69.69 | 40.03 | 24.32 | 0.77 | 100.6 | 426.5 | 407.8 | 53.2 | 452.5 | 1.3 | 426.5 | 8.0937 | 1.1 | 30.9 | 39.9 | 16.1 | 1 | 28.3 | 3.42 | 56 | 23.9 | 27.5 | 16.08 | 47 | 30 | 11.4569 | 34.12 | 55 | 4250.8621 | 10 | 102.1 | 55.6378 | 0.072069 | 19.9214 | 0 | 44.5121
349500 | 3900 | 25 | 1550 | 51 | 44.8 | 49.7 | 29.8 | 31.9 | 0.05 | 104.1 | 11.7192 | 69.69 | 40.18 | 24.46 | 0.77 | 100.6 | 426.6 | 407.8 | 53.1 | 453 | 1.39 | 426.6 | 8.2781 | 1.3 | 30.6 | 39.8 | 16.2 | 1 | 28.3 | 3.5 | 57.5 | 24.1 | 27.5 | 16.08 | 47 | 30 | 11.4328 | 34.12 | 55 | 4318.6207 | 10 | 102.1 | 55.5928 | 0.021724 | 20.0455 | 0 | 44.4293
349530 | 3930 | 25 | 1551 | 51.9 | 44.8 | 49.8 | 29.9 | 31.9 | 0.048 | 104.1 | 11.7648 | 69.62 | 40.18 | 24.46 | 0.77 | 100.6 | 426.3 | 407.6 | 53.1 | 453.6 | 1.41 | 426.7 | 8.4296 | 1.2 | 31.2 | 40 | 15.9 | 1 | 28.1 | 3.48 | 57.5 | 24.2 | 27.5 | 16.08 | 47 | 30 | 11.4386 | 34.12 | 55 | 4172.4138 | 10 | 102.1 | 55.5948 | 0.16724 | 20.1183 | 0 | 44.5569
349560 | 3960 | 25 | 1552 | 48.8 | 44.8 | 49.8 | 29.9 | 31.9 | 0.051 | 104 | 11.8104 | 69.55 | 40.18 | 24.53 | 0.77 | 100.6 | 426.3 | 407.6 | 53.2 | 453.8 | 1.34 | 426.7 | 7.9312 | 1.2 | 31.8 | 39.9 | 16.1 | 0.9 | 28.1 | 3.38 | 56 | 24.3 | 27.5 | 16.08 | 47 | 30 | 11.4035 | 34.12 | 55 | 4126.5517 | 10 | 102.1 | 55.6807 | 0.1131 | 19.9503 | 0 | 44.5607
349590 | 3990 | 25 | 1551 | 49.1 | 44.7 | 49.8 | 29.9 | 31.9 | 0.051 | 104 | 11.9016 | 69.48 | 40.18 | 24.6 | 0.77 | 100.6 | 426 | 407.2 | 53.2 | 453.2 | 1.34 | 426.7 | 7.9748 | 1.2 | 31.7 | 39.9 | 15.9 | 1 | 28 | 3.41 | 56 | 24.5 | 27.5 | 16.08 | 47 | 30 | 11.4132 | 34.12 | 53.8276 | 4262.069 | 10 | 102.1 | 55.6214 | 0.045517 | 19.9669 | 0 | 44.4648
349620 | 4020 | 25 | 1551 | 50 | 44.8 | 49.9 | 30 | 31.9 | 0.054 | 104 | 11.9016 | 69.41 | 40.18 | 24.74 | 0.77 | 100.6 | 425.9 | 407.1 | 53.2 | 453 | 1.38 | 426.7 | 8.121 | 1.1 | 31.4 | 39.9 | 15.8 | 1 | 28 | 3.38 | 55.9 | 24.7 | 27.5 | 16.08 | 47 | 30 | 11.4433 | 34.12 | 53 | 4181.7241 | 10 | 102.1 | 55.5931 | 0.052069 | 20.0579 | 0 | 44.2821
349650 | 4050 | 25 | 1552 | 49.9 | 44.9 | 50 | 30 | 31.9 | 0.052 | 104 | 11.9472 | 69.41 | 40.18 | 24.74 | 0.77 | 100.6 | 425.3 | 406.5 | 53.2 | 452.5 | 1.35 | 426.9 | 8.11 | 1.1 | 30.9 | 40 | 15.8 | 1 | 28 | 3.41 | 55.9 | 24.8 | 27.5 | 16.08 | 47 | 30 | 11.4284 | 34.12 | 53 | 4225.1724 | 10 | 102.1 | 55.5659 | 0.13172 | 20.0145 | 0 | 44.4624
349680 | 4080 | 25 | 1552 | 51.4 | 45 | 50.1 | 29.9 | 31.9 | 0.048 | 104 | 11.9928 | 69.34 | 40.18 | 24.74 | 0.77 | 100.6 | 425.1 | 406.2 | 53.3 | 453.4 | 1.4 | 426.9 | 8.3538 | 1.3 | 31.2 | 40.1 | 15.7 | 1 | 27.9 | 3.53 | 57.4 | 24.3 | 27.5 | 16.08 | 47 | 30 | 11.4317 | 34.12 | 53 | 4371.7241 | 10 | 102.0224 | 55.619 | 0.0031034 | 19.8841 | 0 | 44.3859
349710 | 4110 | 25 | 1552 | 51 | 45.1 | 50.2 | 29.9 | 31.9 | 0.049 | 104 | 12.0384 | 69.27 | 40.18 | 24.6 | 0.77 | 100.6 | 424.7 | 405.8 | 53.4 | 453.8 | 1.37 | 426.8 | 8.2888 | 1.3 | 31.1 | 40.1 | 15.9 | 1 | 27.9 | 3.52 | 57.3 | 23.5 | 27.5 | 16.08 | 47 | 30 | 11.3937 | 34.12 | 54.1724 | 4291.3793 | 10 | 101.8552 | 55.6145 | 0.028966 | 19.9255 | 0 | 44.3948
349740 | 4140 | 25 | 1551 | 48 | 45 | 50.1 | 30 | 31.9 | 0.051 | 103.9 | 12.084 | 69.2 | 40.18 | 24.46 | 0.77 | 100.6 | 424.5 | 405.7 | 53.4 | 453.3 | 1.41 | 426.7 | 7.7962 | 1.2 | 30.5 | 40.1 | 15.8 | 1 | 27.9 | 3.43 | 55.9 | 22.8 | 27.5 | 16.08 | 47 | 30 | 11.3887 | 34.12 | 55 | 4204.8276 | 10 | 102.0862 | 55.62 | 0.1131 | 19.9917 | 0 | 44.509
349770 | 4170 | 25 | 1553 | 49.1 | 45.1 | 50.2 | 30 | 31.9 | 0.052 | 103.9 | 12.1296 | 69.13 | 40.18 | 24.32 | 0.77 | 100.6 | 424.4 | 405.5 | 53.4 | 452.7 | 1.36 | 426.9 | 7.9851 | 1.2 | 30.1 | 40 | 15.9 | 1 | 27.9 | 3.42 | 55.9 | 22.1 | 27.5 | 16.08 | 47 | 30 | 11.4403 | 34.12 | 55 | 4104.8276 | 10 | 102.1 | 55.6207 | 0.045517 | 19.8221 | 0 | 44.5286
349800 | 4200 | 25 | 1552 | 49.5 | 44.9 | 50.1 | 30 | 31.9 | 0.052 | 104 | 12.1752 | 69.13 | 40.03 | 24.04 | 0.77 | 100.6 | 424.5 | 405.5 | 53.4 | 452.7 | 1.38 | 426.7 | 8.045 | 1.2 | 29.9 | 39.9 | 15.9 | 1 | 27.9 | 3.41 | 56 | 21.5 | 27.5 | 16.08 | 47 | 30 | 11.437 | 34.12 | 55 | 4087.5862 | 10 | 102.1 | 55.6245 | 0 | 19.8245 | 0 | 44.4907
349830 | 4230 | 25 | 1553 | 48.9 | 44.9 | 49.9 | 30 | 32 | 0.052 | 104 | 12.2208 | 69.06 | 40.18 | 23.83 | 0.77 | 100.6 | 424.7 | 405.8 | 53.3 | 452.4 | 1.38 | 426.9 | 7.9526 | 1.1 | 30.6 | 39.9 | 16 | 1 | 27.9 | 3.43 | 55.9 | 20.9 | 27.5 | 16.08 | 47 | 30 | 11.4073 | 34.12 | 55 | 4165.1724 | 10 | 102.1 | 55.6286 | 0.021724 | 19.9069 | 0 | 44.4166
349860 | 4260 | 25 | 1553 | 51.7 | 44.9 | 49.8 | 30 | 31.9 | 0.047 | 104.1 | 12.2208 | 69.06 | 40.18 | 23.69 | 0.77 | 100.6 | 424.8 | 405.8 | 53.3 | 453.3 | 1.46 | 426.8 | 8.408 | 1.3 | 30.3 | 39.9 | 16.1 | 1 | 27.8 | 3.54 | 57.4 | 20.3 | 27.5 | 16.08 | 47 | 30 | 11.3767 | 34.12 | 55 | 4248.2759 | 10 | 102.1 | 55.611 | 0.15276 | 19.9524 | 0 | 44.5169
349890 | 4290 | 25 | 1552 | 51.7 | 45 | 49.9 | 30.1 | 32 | 0.05 | 104 | 12.2664 | 69.2 | 40.18 | 23.48 | 0.77 | 100.6 | 424.8 | 405.9 | 53.3 | 454 | 1.46 | 426.8 | 8.4025 | 1.3 | 29.9 | 40.1 | 16.1 | 1 | 27.8 | 3.51 | 57.4 | 19.8 | 27.5 | 16.08 | 47 | 30 | 11.3807 | 34.12 | 53.8276 | 4148.2759 | 10 | 102.1 | 55.5679 | 0.045517 | 19.8341 | 0 | 44.5459
349920 | 4320 | 25 | 1553 | 51.3 | 45 | 49.8 | 30 | 32 | 0.05 | 104 | 12.2664 | 69.41 | 40.18 | 23.34 | 0.77 | 100.6 | 424.8 | 405.9 | 53.3 | 454.4 | 1.48 | 426.8 | 8.3429 | 1.3 | 30.3 | 40 | 16 | 1 | 27.8 | 3.5 | 57.3 | 19.3 | 27.5 | 16.08 | 47 | 30 | 11.4475 | 34.12 | 53 | 4221.7241 | 10 | 102.1 | 55.6022 | 0.04569 | 19.9524 | 0 | 44.5019
349950 | 4350 | 25 | 1552 | 49.3 | 44.9 | 49.9 | 30.1 | 32 | 0.051 | 104 | 12.2664 | 69.62 | 40.18 | 23.13 | 0.77 | 100.6 | 424.6 | 405.7 | 53.3 | 453.4 | 1.4 | 427.1 | 8.0125 | 1.2 | 30.8 | 40 | 15.9 | 1 | 27.8 | 3.36 | 55.9 | 18.9 | 27.5 | 16.08 | 47 | 30 | 11.388 | 34.12 | 53 | 4248.6207 | 10 | 102.1 | 55.5831 | 0.13 | 19.9731 | 0 | 44.5903
349980 | 4380 | 25 | 1550 | 49.5 | 44.9 | 49.8 | 30.1 | 31.9 | 0.051 | 104 | 12.2664 | 69.83 | 40.18 | 22.92 | 0.77 | 100.6 | 424.5 | 405.6 | 53.2 | 452.9 | 1.41 | 426.9 | 8.0346 | 1.2 | 31.7 | 39.9 | 15.7 | 1 | 27.8 | 3.44 | 56.1 | 18.4 | 27.5 | 16.08 | 47 | 30 | 11.3975 | 34.12 | 53 | 4241.3793 | 10 | 101.9448 | 55.6883 | 0.096207 | 19.8945 | 0 | 44.6003
350010 | 4410 | 25 | 1552 | 49.1 | 44.9 | 49.8 | 30.1 | 32 | 0.047 | 104 | 12.2664 | 70.04 | 40.18 | 22.71 | 0.77 | 100.6 | 424.6 | 405.7 | 53.2 | 452.8 | 1.37 | 427 | 7.98 | 1.2 | 31.7 | 39.9 | 15.7 | 1 | 27.7 | 3.43 | 56 | 18 | 27.5 | 16.08 | 47 | 30 | 11.4499 | 34.12 | 53 | 4276.2069 | 10 | 101.8552 | 55.6224 | 0 | 19.9669 | 0 | 44.5417
350040 | 4440 | 25 | 1552 | 50.5 | 44.9 | 49.8 | 30.1 | 31.9 | 0.045 | 104 | 12.2664 | 70.18 | 40.18 | 22.57 | 0.77 | 100.6 | 424.3 | 405.5 | 53.2 | 453.3 | 1.45 | 427.1 | 8.2075 | 1.3 | 31.3 | 40 | 15.9 | 1 | 27.6 | 3.51 | 57.4 | 17.7 | 27.5 | 16.08 | 47 | 30 | 11.4709 | 34.12 | 54.1724 | 4329.6552 | 10 | 102.0862 | 55.62 | 0.028966 | 20.0455 | 0 | 44.499
350070 | 4470 | 25 | 1552 | 51.6 | 45 | 49.9 | 30.2 | 32 | 0.044 | 104 | 12.2208 | 70.32 | 40.03 | 22.29 | 0.77 | 100.6 | 424.2 | 405.3 | 53.2 | 454 | 1.47 | 426.9 | 8.3863 | 1.2 | 31.6 | 40.1 | 15.8 | 1 | 27.4 | 3.48 | 57.4 | 17.3 | 27.5 | 16.08 | 47 | 30 | 11.4164 | 34.12 | 55 | 4225.8621 | 10 | 102.1 | 55.62 | 0.13 | 19.9731 | 0 | 44.5803
350100 | 4500 | 25 | 1552 | 50.5 | 44.9 | 49.9 | 30.2 | 32.1 | 0.046 | 104 | 12.1752 | 70.46 | 40.18 | 22.08 | 0.77 | 100.6 | 423.8 | 404.8 | 53.3 | 454.1 | 1.44 | 426.8 | 8.2075 | 1.2 | 31.8 | 40.1 | 16 | 1 | 27.4 | 3.43 | 56.2 | 17 | 27.5 | 16.08 | 47 | 30 | 11.4392 | 34.12 | 55 | 4207.4138 | 10 | 102.1 | 55.62 | 0.055345 | 19.9307 | 0 | 44.5002
350130 | 4530 | 25 | 1552 | 48.8 | 44.9 | 50 | 30.2 | 32.1 | 0.047 | 103.9 | 12.1296 | 70.46 | 40.03 | 21.87 | 0.77 | 100.6 | 423.6 | 404.7 | 53.2 | 453.1 | 1.45 | 427.1 | 7.9312 | 1.2 | 31.9 | 40.1 | 15.5 | 1 | 27.4 | 3.41 | 55.9 | 16.7 | 27.5 | 16.08 | 47 | 30 | 11.4178 | 34.12 | 55 | 4144.4828 | 10 | 102.1 | 55.62 | 0.076897 | 20.0724 | 0 | 44.4
350160 | 4560 | 25 | 1550 | 48.4 | 44.9 | 50.1 | 30.2 | 32.1 | 0.048 | 103.9 | 12.084 | 70.32 | 40.18 | 21.59 | 0.77 | 100.6 | 423.4 | 404.4 | 53.2 | 452.7 | 1.42 | 426.9 | 7.8561 | 1.2 | 32.1 | 40.1 | 15.7 | 0.9 | 27.4 | 3.4 | 55.9 | 16.4 | 27.5 | 16.08 | 47 | 30 | 11.3927 | 34.12 | 55 | 4218.9655 | 10 | 102.1 | 55.6345 | 0.13 | 20.0986 | 0 | 44.5738
350190 | 4590 | 25 | 1551 | 51 | 44.9 | 50 | 30.2 | 32.2 | 0.044 | 104 | 12.0384 | 70.25 | 40.18 | 21.38 | 0.77 | 100.6 | 423.4 | 404.5 | 53.2 | 452.8 | 1.5 | 427 | 8.2834 | 1.2 | 31.7 | 40.1 | 15.8 | 1 | 27.3 | 3.45 | 57.3 | 16.2 | 27.5 | 16.08 | 47 | 30 | 11.4283 | 34.12 | 53.8276 | 4143.7931 | 10 | 102.1 | 55.6479 | 0.074483 | 19.9897 | 0 | 44.5241
350220 | 4620 | 25 | 1551 | 50.8 | 44.9 | 49.9 | 30.1 | 32.1 | 0.045 | 104 | 11.9472 | 70.18 | 40.18 | 21.24 | 0.77 | 100.6 | 423.3 | 404.3 | 53.3 | 453.7 | 1.56 | 427 | 8.251 | 1.3 | 31.7 | 40 | 16.1 | 1 | 27.1 | 3.5 | 57.5 | 16 | 27.5 | 16.08 | 47 | 30 | 11.4803 | 34.12 | 53 | 4140 | 10 | 102.1 | 55.6259 | -0.016552 | 19.9855 | 0 | 44.4024
350250 | 4650 | 25 | 1552 | 50.7 | 45 | 50 | 30.1 | 32.1 | 0.042 | 104 | 11.9016 | 70.11 | 40.03 | 21.03 | 0.77 | 100.6 | 423 | 404.1 | 53.3 | 453.8 | 1.52 | 426.9 | 8.24 | 1.2 | 32 | 40 | 15.7 | 1 | 27.1 | 3.51 | 57.4 | 15.8 | 27.5 | 16.08 | 47 | 30 | 11.4302 | 34.12 | 53 | 4278.9655 | 10 | 102.1 | 55.62 | 0.045517 | 20.1059 | 0 | 44.4286
350280 | 4680 | 25 | 1552 | 48.2 | 45.1 | 50 | 30 | 32.1 | 0.049 | 104 | 11.856 | 70.04 | 40.18 | 20.75 | 0.77 | 100.6 | 422.7 | 403.7 | 53.3 | 453.3 | 1.54 | 427 | 7.8337 | 1.2 | 32.1 | 40.1 | 15.9 | 1 | 27.1 | 3.36 | 56 | 15.7 | 27.5 | 16.08 | 47 | 30 | 11.45 | 34.12 | 53 | 4409.3103 | 10 | 102.1 | 55.6276 | 0.014483 | 20.0331 | 0 | 44.5131
350310 | 4710 | 25 | 1551 | 48.5 | 44.9 | 50 | 30 | 32.1 | 0.049 | 104 | 11.7648 | 69.97 | 40.18 | 20.54 | 0.77 | 100.6 | 422.7 | 403.7 | 53.3 | 452.5 | 1.47 | 427.1 | 7.8774 | 1.2 | 31.8 | 40.2 | 15.8 | 1 | 27.1 | 3.32 | 56 | 15.6 | 27.5 | 16.08 | 47 | 30 | 11.3808 | 34.12 | 53 | 4291.2069 | 10 | 102.1 | 55.6269 | 0.03 | 19.9276 | 0 | 44.44
350340 | 4740 | 25 | 1550 | 48.8 | 44.9 | 49.9 | 30 | 32.1 | 0.05 | 104 | 11.4912 | 69.97 | 40.18 | 20.4 | 0.77 | 100.6 | 422.3 | 403.3 | 53.3 | 452.5 | 1.5 | 426.9 | 7.921 | 1.1 | 31.6 | 40.2 | 15.8 | 1 | 27 | 3.37 | 56 | 15.7 | 27.5 | 16.08 | 47 | 30 | 11.4224 | 34.12 | 54.1724 | 4051.7241 | 10 | 102.1 | 55.6028 | 0.06 | 20.0248 | 0 | 44.489
350370 | 4770 | 25 | 1550 | 51.3 | 45 | 50 | 29.9 | 32.1 | 0.048 | 104 | 11.4 | 69.83 | 40.18 | 20.54 | 0.77 | 100.6 | 422.3 | 403.2 | 53.4 | 453.3 | 1.53 | 427.1 | 8.3268 | 1.3 | 31.8 | 40.3 | 15.8 | 1 | 26.9 | 3.48 | 57.6 | 15.9 | 27.5 | 16.08 | 47 | 30 | 11.3969 | 34.12 | 55 | 3961.3793 | 10 | 102.1 | 55.6148 | 0.06 | 19.9152 | 0 | 44.5272
350400 | 4800 | 25 | 1549 | 51.1 | 45.2 | 50.1 | 29.9 | 32.1 | 0.049 | 104 | 11.3544 | 69.76 | 40.18 | 20.54 | 0.77 | 100.5 | 422 | 403.1 | 53.3 | 453.9 | 1.58 | 427.2 | 8.289 | 1.2 | 31.6 | 40.3 | 15.7 | 1 | 26.8 | 3.48 | 57.6 | 16.1 | 27.5 | 16.08 | 47 | 30 | 11.4197 | 34.12 | 55 | 4181.0345 | 10 | 102.1 | 55.6107 | 0.031034 | 19.8269 | 0 | 44.5279
350430 | 4830 | 25 | 1549 | 48.8 | 45.2 | 50.1 | 29.8 | 32.1 | 0.052 | 104 | 11.3544 | 69.76 | 40.03 | 20.47 | 0.77 | 100.5 | 421.6 | 402.7 | 53.3 | 453.6 | 1.52 | 427.2 | 7.9159 | 1.1 | 31.1 | 40.3 | 15.8 | 1 | 26.9 | 3.37 | 56.1 | 16.2 | 27.5 | 16.08 | 47 | 30 | 11.4004 | 34.12 | 55 | 4268.9655 | 10 | 102.1 | 55.6207 | -0.031034 | 19.9255 | 0 | 44.4893
350460 | 4860 | 25 | 1548 | 48.9 | 45.1 | 49.9 | 29.8 | 32.1 | 0.052 | 104 | 11.3088 | 69.69 | 40.03 | 20.54 | 0.77 | 100.5 | 421.5 | 402.5 | 53.3 | 453.2 | 1.5 | 427.3 | 7.927 | 1.2 | 30.6 | 40.2 | 15.8 | 1 | 26.9 | 3.37 | 56.1 | 16.5 | 27.5 | 16.08 | 47 | 30 | 11.4363 | 34.12 | 55 | 4193.7931 | 10 | 102.1 | 55.6338 | 0.028966 | 20.0393 | 0 | 44.5441
350490 | 4890 | 25 | 1549 | 49.1 | 45.1 | 49.9 | 29.8 | 32.1 | 0.052 | 104 | 11.3088 | 69.62 | 40.03 | 20.61 | 0.77 | 100.5 | 421.8 | 402.7 | 53.3 | 453 | 1.47 | 427.3 | 7.9646 | 1.2 | 30.9 | 40.2 | 15.9 | 1 | 27 | 3.34 | 56.1 | 16.7 | 27.5 | 16.08 | 47 | 30 | 11.458 | 34.12 | 55 | 4217.5862 | 10 | 102.1 | 55.6303 | 0.13 | 19.9876 | 0 | 44.6203
350520 | 4920 | 25 | 1549 | 51 | 45.1 | 49.9 | 29.8 | 32.1 | 0.049 | 104 | 11.2632 | 69.55 | 40.18 | 20.61 | 0.77 | 100.5 | 421.7 | 402.7 | 53.3 | 453.9 | 1.51 | 427.2 | 8.2728 | 1.3 | 31.1 | 40.1 | 15.8 | 1 | 27 | 3.41 | 57.6 | 16.9 | 27.5 | 16.08 | 47 | 30 | 11.4533 | 34.12 | 53.4138 | 4316.2069 | 10 | 102.1 | 55.6143 | 0.074138 | 19.9266 | 0 | 44.5386
350550 | 4950 | 25 | 1549 | 51 | 45 | 49.9 | 29.8 | 32.1 | 0.048 | 104 | 11.2176 | 69.55 | 40.18 | 20.68 | 0.77 | 100.5 | 421.6 | 402.6 | 53.3 | 454.3 | 1.53 | 426.9 | 8.2728 | 1.3 | 30.7 | 40.1 | 15.8 | 1 | 26.9 | 3.45 | 57.5 | 17.2 | 27.5 | 16.08 | 47 | 30 | 11.4146 | 34.12 | 53 | 4178.9655 | 10 | 102.1 | 55.62 | 0.16931 | 20.0062 | 0 | 44.5803
350580 | 4980 | 25 | 1548 | 50.7 | 45.1 | 49.9 | 29.8 | 32 | 0.05 | 104 | 11.0352 | 69.48 | 40.03 | 20.68 | 0.77 | 100.5 | 421.4 | 402.3 | 53.3 | 454.3 | 1.54 | 426.8 | 8.2188 | 1.3 | 30.2 | 40.1 | 15.7 | 1 | 27 | 3.46 | 57.7 | 17.3 | 27.5 | 16.08 | 47 | 30 | 11.4248 | 34.12 | 53 | 4413.4483 | 10 | 102.1 | 55.62 | 0.13 | 19.8738 | 0 | 44.6097
350610 | 5010 | 25 | 1551 | 48.9 | 44.9 | 49.9 | 29.8 | 31.9 | 0.051 | 103.9 | 10.8984 | 69.41 | 40.18 | 20.75 | 0.77 | 100.5 | 421.6 | 402.5 | 53.3 | 453.4 | 1.52 | 426.9 | 7.9424 | 1.2 | 29.8 | 40.1 | 15.7 | 1 | 27.1 | 3.36 | 56.1 | 17.6 | 27.5 | 16.08 | 47 | 30 | 11.4387 | 34.12 | 53 | 4469.6552 | 10 | 102.1 | 55.6331 | 0.074483 | 19.8245 | 0 | 44.5521
350640 | 5040 | 25 | 1549 | 49.6 | 44.9 | 49.9 | 29.8 | 31.9 | 0.052 | 103.9 | 10.8984 | 69.41 | 40.18 | 20.89 | 0.77 | 100.5 | 421.5 | 402.3 | 53.3 | 453.5 | 1.51 | 427 | 8.0457 | 1.2 | 29.6 | 40.1 | 15.6 | 1 | 27.1 | 3.41 | 56.1 | 17.8 | 27.5 | 16.08 | 47 | 30 | 11.4336 | 33.8779 | 54.1724 | 4258.9655 | 10 | 102.1 | 55.6428 | 0.021724 | 19.94 | 0 | 44.4372
350670 | 5070 | 25 | 1551 | 48.6 | 45 | 50 | 29.8 | 31.9 | 0.051 | 104 | 10.8528 | 69.34 | 40.18 | 20.89 | 0.77 | 100.5 | 421.6 | 402.5 | 53.3 | 453.7 | 1.5 | 426.8 | 7.8936 | 1.2 | 29.4 | 40.1 | 15.5 | 1 | 27.2 | 3.35 | 56.1 | 18.1 | 27.5 | 16.08 | 47 | 30 | 11.4011 | 33.9721 | 55 | 4148.9655 | 10 | 102.1 | 55.62 | 0.15276 | 20.0669 | 0 | 44.5952
350700 | 5100 | 25 | 1549 | 49.1 | 45 | 49.9 | 29.8 | 31.8 | 0.051 | 104 | 10.8528 | 69.27 | 40.18 | 20.96 | 0.77 | 100.5 | 421.3 | 402.1 | 53.3 | 453.6 | 1.49 | 426.7 | 7.9646 | 1.2 | 29.2 | 40 | 15.6 | 1 | 27.2 | 3.35 | 56.1 | 18.3 | 27.5 | 16.08 | 47 | 30 | 11.4409 | 34.12 | 55 | 4116.7241 | 10 | 102.1 | 55.62 | 0.07569 | 19.9141 | 0 | 44.57
350730 | 5130 | 25 | 1551 | 51.6 | 44.9 | 49.8 | 29.8 | 31.7 | 0.05 | 104 | 10.6248 | 69.2 | 40.18 | 21.1 | 0.77 | 100.5 | 421.4 | 402.4 | 53.3 | 454.6 | 1.49 | 426.8 | 8.3809 | 1.3 | 29.2 | 40 | 15.5 | 1.1 | 27.2 | 3.49 | 57.5 | 18.4 | 27.5 | 16.08 | 47 | 30 | 11.4182 | 34.12 | 55 | 4165.1724 | 10 | 102.1 | 55.6138 | 0.0041379 | 19.9855 | 0 | 44.4066
350760 | 5160 | 25 | 1551 | 51.4 | 45.2 | 50 | 29.8 | 31.9 | 0.05 | 104 | 10.6248 | 69.2 | 40.18 | 21.24 | 0.77 | 100.5 | 421.2 | 402.1 | 53.3 | 455.3 | 1.59 | 426.8 | 8.3484 | 1.3 | 29.4 | 40.2 | 15.8 | 1.1 | 27.2 | 3.47 | 57.5 | 18.7 | 27.5 | 16.08 | 47 | 30 | 11.3998 | 34.12 | 55 | 4220.6897 | 10 | 102.1 | 55.6052 | 0.088966 | 20.0693 | 0 | 44.5293
350790 | 5190 | 25 | 1550 | 48.5 | 45 | 49.9 | 29.9 | 31.7 | 0.054 | 104 | 10.6248 | 69.13 | 40.18 | 21.38 | 0.77 | 100.5 | 420.8 | 401.7 | 53.3 | 454.9 | 1.56 | 426.8 | 7.8723 | 1.1 | 29.2 | 40 | 15.7 | 1 | 27.3 | 3.39 | 56 | 18.8 | 27.5 | 15.7303 | 47 | 30 | 11.4031 | 33.6321 | 53.2414 | 4081.3793 | 9.7414 | 102.1 | 55.651 | 0.014483 | 19.9359 | 0 | 44.5234
350820 | 5220 | 25 | 1549 | 48.5 | 45 | 49.9 | 29.9 | 31.7 | 0.051 | 104 | 10.6248 | 69.06 | 40.18 | 21.38 | 0.77 | 100.5 | 420.7 | 401.5 | 53.3 | 454.5 | 1.43 | 427 | 7.8672 | 1.2 | 29.1 | 40.1 | 15.5 | 1 | 27.3 | 3.39 | 56 | 19.1 | 27.9655 | 15.69 | 47 | 30 | 11.4278 | 33.33 | 52 | 4015.5172 | 9.5 | 102.1 | 55.6779 | 0.031034 | 19.9069 | 0 | 44.4855
350850 | 5250 | 25 | 1550 | 48.8 | 44.9 | 49.9 | 29.9 | 31.7 | 0.052 | 104 | 10.6248 | 68.99 | 40.18 | 21.38 | 0.77 | 100.5 | 420.8 | 401.6 | 53.3 | 454.1 | 1.5 | 426.8 | 7.921 | 1.2 | 29.1 | 40.1 | 15.7 | 1 | 27.4 | 3.36 | 56 | 19.2 | 28 | 15.69 | 47 | 30 | 11.4419 | 33.0879 | 52 | 4142.069 | 9.5 | 102.1 | 55.6293 | 0.0041379 | 20.0455 | 0 | 44.3445
350880 | 5280 | 25 | 1551 | 52 | 45 | 50 | 30 | 31.7 | 0.05 | 104 | 10.6248 | 68.92 | 40.03 | 21.59 | 0.77 | 100.5 | 420.5 | 401.3 | 53.4 | 454.6 | 1.53 | 426.6 | 8.4459 | 1.3 | 28.9 | 40.1 | 15.7 | 1 | 27.4 | 3.48 | 57.4 | 19.4 | 28 | 15.69 | 47 | 30 | 11.3935 | 32.94 | 52 | 4034.1379 | 9.5 | 101.9448 | 55.6666 | 0.10586 | 20.1183 | 0 | 44.4545
350910 | 5310 | 25 | 1550 | 51.2 | 45.1 | 49.9 | 30 | 31.7 | 0.05 | 104 | 10.6248 | 69.06 | 40.03 | 21.59 | 0.77 | 100.5 | 420.3 | 401.2 | 53.4 | 455 | 1.43 | 426.8 | 8.3106 | 1.3 | 29 | 40.1 | 15.9 | 1 | 27.4 | 3.51 | 57.4 | 19.6 | 28 | 15.69 | 47 | 30 | 11.4151 | 32.94 | 53.5862 | 3981.7241 | 9.5 | 101.7052 | 55.6695 | 0.086552 | 19.9752 | 0 | 44.4871
350940 | 5340 | 25 | 1550 | 48.9 | 45.1 | 50 | 30 | 31.7 | 0.054 | 103.9 | 10.6248 | 69.27 | 40.03 | 21.66 | 0.77 | 100.5 | 420.3 | 401.1 | 53.4 | 454.7 | 1.5 | 426.8 | 7.9372 | 1.2 | 29.6 | 40.1 | 16 | 1 | 27.5 | 3.39 | 55.9 | 19.8 | 28 | 15.69 | 47 | 30 | 11.466 | 32.94 | 53.4138 | 3808.9655 | 9.5 | 101.7 | 55.6945 | 0.052069 | 19.9855 | 0 | 44.3714
350970 | 5370 | 25 | 1550 | 49.1 | 44.9 | 50 | 30 | 31.7 | 0.054 | 103.9 | 10.6248 | 69.48 | 40.18 | 21.73 | 0.77 | 100.5 | 420.1 | 400.8 | 53.4 | 454.2 | 1.46 | 426.8 | 7.9697 | 1.2 | 30 | 40.1 | 15.8 | 1 | 27.5 | 3.38 | 55.9 | 19.9 | 28 | 15.69 | 47 | 30 | 11.4603 | 32.94 | 53 | 3950 | 9.5 | 101.7 | 55.73 | 0.13172 | 20.0545 | 0 | 44.5317
351000 | 5400 | 25 | 1550 | 49 | 44.9 | 50 | 30.1 | 31.8 | 0.051 | 104 | 10.6704 | 69.76 | 40.03 | 21.87 | 0.77 | 100.5 | 420.1 | 400.8 | 53.4 | 453.9 | 1.51 | 426.7 | 7.9535 | 1.2 | 29.7 | 40.1 | 16 | 1 | 27.5 | 3.37 | 55.9 | 20.1 | 28 | 15.69 | 47 | 30 | 11.4292 | 33.1821 | 53.5862 | 3984.4828 | 9.5 | 101.7 | 55.6966 | 0.035172 | 19.9028 | 0 | 44.5431
351030 | 5430 | 25 | 1550 | 48.4 | 44.9 | 50 | 30.1 | 31.7 | 0.052 | 104 | 10.716 | 69.9 | 40.03 | 21.94 | 0.77 | 100.5 | 419.7 | 400.5 | 53.3 | 454.4 | 1.38 | 426.8 | 7.8561 | 1.2 | 29.4 | 40.1 | 16 | 1 | 27.6 | 3.37 | 55.9 | 20.3 | 28 | 15.69 | 47 | 30 | 11.402 | 33.0879 | 54 | 3846.8966 | 9.5 | 101.8448 | 55.6317 | 0.096207 | 19.9524 | 0 | 44.5362
351060 | 5460 | 25 | 1550 | 51.1 | 45 | 50 | 30.1 | 31.8 | 0.048 | 104 | 10.7616 | 70.11 | 40.18 | 21.94 | 0.77 | 100.5 | 419.6 | 400.5 | 53.4 | 455.2 | 1.49 | 426.7 | 8.2943 | 1.3 | 29.2 | 40.2 | 16 | 1.1 | 27.6 | 3.48 | 57.4 | 20.5 | 28 | 15.69 | 47 | 30 | 11.3688 | 32.94 | 52.8276 | 3995.8621 | 9.5 | 102.0862 | 55.6355 | 0.052069 | 20.0269 | 0 | 44.4766
351090 | 5490 | 25 | 1551 | 51.6 | 45.1 | 49.9 | 30.1 | 31.8 | 0.049 | 104 | 10.8528 | 70.25 | 40.18 | 22.08 | 0.77 | 100.5 | 419.6 | 400.3 | 53.4 | 455.6 | 1.43 | 426.8 | 8.3809 | 1.3 | 29.1 | 40.2 | 15.9 | 1.1 | 27.6 | 3.45 | 57.4 | 20.7 | 28 | 15.69 | 47 | 30 | 11.4182 | 32.94 | 52 | 4102.7586 | 9.5 | 102.1 | 55.6455 | 0.16931 | 20.0617 | 0 | 44.5752
351120 | 5520 | 25 | 1549 | 49.8 | 45.1 | 50.1 | 30.1 | 31.8 | 0.051 | 104 | 10.944 | 70.39 | 40.18 | 22.15 | 0.77 | 100.5 | 419.2 | 399.9 | 53.4 | 455.2 | 1.36 | 426.9 | 8.0781 | 1.2 | 29.1 | 40.2 | 15.8 | 1 | 27.6 | 3.34 | 55.9 | 20.8 | 28 | 15.69 | 47 | 30 | 11.4285 | 32.94 | 52 | 4094.8276 | 9.5 | 101.9448 | 55.6621 | 0.1131 | 19.8903 | 0 | 44.5934
351150 | 5550 | 25 | 1549 | 49.5 | 45.1 | 50 | 30.1 | 31.9 | 0.052 | 104 | 11.4912 | 70.46 | 40.18 | 22.22 | 0.77 | 100.5 | 419.1 | 399.7 | 53.3 | 454.1 | 1.38 | 426.9 | 8.0294 | 1.2 | 29.1 | 40.1 | 16 | 1 | 27.7 | 3.34 | 55.8 | 20.8 | 28 | 15.69 | 47 | 30 | 11.4165 | 32.94 | 51.2069 | 4036.3793 | 9.5 | 101.8931 | 55.6483 | 0.057759 | 19.9297 | 0 | 44.5203
351180 | 5580 | 25 | 1549 | 48.2 | 45 | 50 | 30.1 | 31.9 | 0.051 | 104 | 11.5824 | 70.39 | 40.03 | 22.43 | 0.77 | 100.5 | 419.2 | 399.9 | 53.4 | 453.7 | 1.36 | 426.6 | 7.8186 | 1.2 | 29 | 40.1 | 15.9 | 1 | 27.8 | 3.34 | 55.8 | 21.1 | 28 | 15.69 | 47 | 30 | 11.4714 | 32.94 | 52.1724 | 4034.8276 | 9.5 | 101.7103 | 55.6428 | 0.19207 | 20.031 | 0 | 44.5938
351210 | 5610 | 25 | 1550 | 51.1 | 44.9 | 50 | 30.1 | 31.9 | 0.048 | 104 | 11.6736 | 70.32 | 40.18 | 22.57 | 0.77 | 100.5 | 419.2 | 399.8 | 53.4 | 454.6 | 1.44 | 426.8 | 8.2943 | 1.3 | 29.3 | 40.1 | 15.9 | 1 | 27.7 | 3.45 | 57.3 | 21.3 | 28 | 15.69 | 47 | 30 | 11.4417 | 32.94 | 53 | 3951.7241 | 9.5 | 101.8448 | 55.661 | 0.10103 | 19.9545 | 0 | 44.6017
351240 | 5640 | 25 | 1550 | 50.9 | 45.1 | 49.9 | 30.1 | 32 | 0.051 | 104 | 12.0384 | 70.25 | 40.03 | 22.57 | 0.77 | 100.5 | 419.1 | 399.7 | 53.4 | 455.1 | 1.51 | 426.8 | 8.2619 | 1.3 | 29.2 | 40.1 | 15.7 | 1 | 27.8 | 3.5 | 57.3 | 21.4 | 28 | 15.69 | 47 | 30 | 11.4497 | 32.94 | 53.5862 | 4024.1379 | 9.5 | 101.931 | 55.6714 | 0.13793 | 20 | 0 | 44.479
351270 | 5670 | 25 | 1550 | 48.8 | 45.1 | 49.8 | 30.2 | 32 | 0.051 | 104 | 12.0384 | 70.18 | 40.18 | 22.71 | 0.77 | 100.5 | 419.1 | 399.7 | 53.4 | 454.8 | 1.45 | 426.6 | 7.921 | 1.2 | 29.6 | 40.1 | 16 | 1 | 27.8 | 3.33 | 55.8 | 21.6 | 28 | 15.69 | 47 | 30 | 11.4435 | 32.94 | 54 | 3988.9655 | 9.5 | 101.7103 | 55.5783 | 0.058276 | 20.0124 | 0 | 44.43
351300 | 5700 | 25 | 1550 | 49.2 | 44.9 | 49.9 | 30.1 | 32 | 0.05 | 104 | 12.084 | 70.11 | 40.03 | 22.78 | 0.77 | 100.5 | 419.1 | 399.6 | 53.3 | 454.1 | 1.47 | 426.6 | 7.9859 | 1.2 | 29.4 | 40.1 | 16 | 1 | 27.9 | 3.33 | 55.8 | 21.7 | 28 | 15.69 | 47 | 30 | 11.4158 | 32.94 | 53.4138 | 3890.3448 | 9.5 | 101.8448 | 55.6286 | 0.13172 | 20.0145 | 0 | 44.5779
351330 | 5730 | 25 | 1550 | 48.6 | 44.9 | 49.8 | 30.1 | 32 | 0.051 | 104 | 12.1296 | 70.11 | 40.03 | 22.92 | 0.77 | 100.5 | 419.2 | 399.9 | 53.3 | 453.9 | 1.51 | 426.6 | 7.8885 | 1.2 | 29.3 | 40.1 | 16 | 1 | 27.9 | 3.32 | 55.8 | 21.9 | 28 | 15.69 | 47 | 30 | 11.3904 | 32.94 | 52.2069 | 4063.6207 | 9.5 | 102.0931 | 55.6569 | 0.0031034 | 19.8576 | 0 | 44.479
351360 | 5760 | 25 | 1550 | 51.6 | 45 | 49.9 | 30.2 | 32 | 0.048 | 104 | 12.1752 | 70.04 | 40.18 | 23.06 | 0.77 | 100.5 | 419.2 | 399.8 | 53.3 | 454.6 | 1.53 | 426.5 | 8.3755 | 1.3 | 29.1 | 40.1 | 16.1 | 1.1 | 27.9 | 3.52 | 57.3 | 22 | 28 | 15.69 | 47 | 30 | 11.4271 | 32.94 | 51.4138 | 4006.5517 | 9.5 | 102.1 | 55.6245 | 0.052069 | 19.9834 | 0 | 44.3903
351390 | 5790 | 25 | 1549 | 51.2 | 45.1 | 49.9 | 30.2 | 32 | 0.049 | 104 | 12.2664 | 69.97 | 40.18 | 23.13 | 0.77 | 100.5 | 418.6 | 399.2 | 53.3 | 455.2 | 1.62 | 426.6 | 8.3052 | 1.3 | 28.9 | 40.2 | 15.7 | 1.1 | 27.9 | 3.43 | 57.3 | 22.2 | 28 | 15.69 | 47 | 30 | 11.4373 | 32.94 | 51.5862 | 4153.4483 | 9.5 | 101.9448 | 55.5428 | 0.16931 | 20.0545 | 0 | 44.5628
351420 | 5820 | 25 | 1550 | 50.3 | 45.1 | 49.9 | 30.1 | 32.1 | 0.047 | 104 | 12.312 | 69.9 | 40.18 | 23.2 | 0.77 | 100.5 | 418.3 | 399 | 53.3 | 455.5 | 1.65 | 426.7 | 8.1645 | 1.3 | 28.9 | 40.2 | 16 | 1.1 | 27.9 | 3.44 | 57.3 | 22.3 | 28 | 15.69 | 47 | 30 | 11.4342 | 32.94 | 52 | 4202.069 | 9.5 | 101.7103 | 55.55 | 0.096207 | 19.8903 | 0 | 44.5545
351450 | 5850 | 25 | 1549 | 48.1 | 45.1 | 50 | 30.1 | 32 | 0.052 | 103.9 | 12.3576 | 69.9 | 40.03 | 23.13 | 0.77 | 100.5 | 418.2 | 398.8 | 53.3 | 454.6 | 1.6 | 426.7 | 7.8023 | 1.2 | 29.1 | 40.1 | 15.9 | 1 | 28 | 3.34 | 55.4 | 22.4 | 28 | 15.69 | 47 | 30 | 11.4117 | 32.94 | 52.5862 | 4048.2759 | 9.5 | 101.8448 | 55.5769 | 0.014483 | 19.94 | 0 | 44.4483
351480 | 5880 | 25 | 1550 | 49 | 45 | 49.9 | 30.1 | 32 | 0.052 | 104 | 12.3576 | 69.83 | 40.18 | 23.27 | 0.77 | 100.5 | 418.2 | 398.8 | 53.3 | 454.1 | 1.69 | 426.5 | 7.9535 | 1.2 | 29 | 40.1 | 16 | 1 | 28 | 3.33 | 55.8 | 22.6 | 28 | 15.69 | 47 | 30 | 11.4231 | 32.94 | 53.5862 | 4022.069 | 9.5 | 101.931 | 55.6 | 0.093793 | 20.0866 | 0 | 44.4003
351510 | 5910 | 25 | 1549 | 48.5 | 44.9 | 50 | 30.1 | 32 | 0.05 | 104 | 12.4032 | 69.76 | 40.03 | 23.48 | 0.77 | 100.5 | 418.1 | 398.6 | 53.4 | 453.8 | 1.69 | 426.6 | 7.8672 | 1.2 | 28.8 | 40.1 | 15.8 | 1 | 28 | 3.34 | 55.9 | 22.7 | 28 | 15.69 | 47 | 30 | 11.4541 | 32.94 | 54 | 3996.5517 | 9.5 | 101.7103 | 55.5348 | 0.16103 | 19.9752 | 0 | 44.5124
351540 | 5940 | 25 | 1548 | 52.1 | 45.1 | 50 | 30 | 32 | 0.048 | 104 | 12.4032 | 69.69 | 40.03 | 23.48 | 0.77 | 100.5 | 417.8 | 398.3 | 53.4 | 455.2 | 1.73 | 426.5 | 8.4457 | 1.3 | 28.8 | 40.1 | 16 | 1 | 28.1 | 3.45 | 57.3 | 22.8 | 28 | 15.69 | 47 | 30 | 11.4238 | 32.94 | 53.2069 | 3943.6207 | 9.5 | 101.9655 | 55.5433 | 0.022759 | 19.8945 | 0 | 44.4814
351570 | 5970 | 25 | 1550 | 51.1 | 45.1 | 50.1 | 30 | 32 | 0.046 | 104 | 12.3576 | 69.62 | 40.03 | 23.62 | 0.77 | 100.5 | 417.8 | 398.3 | 53.4 | 455.4 | 1.76 | 426.6 | 8.2943 | 1.3 | 28.8 | 40.2 | 15.9 | 1 | 28.1 | 3.48 | 57.3 | 23 | 28 | 15.69 | 47 | 30 | 11.3824 | 32.94 | 52.4138 | 4021.3793 | 9.5 | 102.1 | 55.6321 | 0.052069 | 20.0103 | 0 | 44.4621
351600 | 6000 | 25 | 1549 | 48.9 | 45.1 | 50.1 | 30 | 32 | 0.05 | 104 | 12.3576 | 69.62 | 40.03 | 23.62 | 0.77 | 100.5 | 417.6 | 398 | 53.4 | 455.7 | 1.73 | 426.5 | 7.9321 | 1.2 | 28.8 | 40.2 | 16.2 | 1 | 28.1 | 3.35 | 55.8 | 23.1 | 28 | 15.69 | 47 | 30 | 11.4061 | 32.94 | 51.4138 | 4017.5862 | 9.5 | 102.1 | 55.6486 | 0.18379 | 20.0331 | 0 | 44.5934
351630 | 6030 | 25 | 1549 | 48.2 | 45 | 50.1 | 29.9 | 32 | 0.049 | 104 | 12.312 | 69.55 | 40.18 | 23.69 | 0.77 | 100.5 | 417.4 | 397.8 | 53.4 | 454.8 | 1.74 | 426.5 | 7.8186 | 1.2 | 28.7 | 40.1 | 15.8 | 1 | 28.1 | 3.29 | 55.9 | 23.3 | 28 | 15.69 | 47 | 30 | 11.4322 | 32.94 | 51 | 4051.3793 | 9.5 | 102.1 | 55.6848 | 0.13793 | 19.9297 | 0 | 44.5731
351660 | 6060 | 25 | 1550 | 50.4 | 45.1 | 50 | 29.8 | 32 | 0.045 | 104 | 12.2664 | 69.48 | 40.18 | 23.69 | 0.77 | 100.5 | 417.6 | 398 | 53.4 | 454.9 | 1.83 | 426.6 | 8.1807 | 1.3 | 28.7 | 40.1 | 16 | 1 | 28.1 | 3.44 | 57.3 | 23.4 | 28 | 15.69 | 47 | 30 | 11.4069 | 32.94 | 51.5862 | 4169.6552 | 9.5 | 101.9448 | 55.679 | 0.02069 | 19.9255 | 0 | 44.5562
351690 | 6090 | 25 | 1549 | 50.5 | 45 | 49.9 | 29.9 | 32.1 | 0.045 | 104 | 12.2208 | 69.41 | 40.03 | 23.76 | 0.77 | 100.5 | 417.6 | 398 | 53.4 | 455.8 | 1.84 | 426.3 | 8.1917 | 1.3 | 28.8 | 40.1 | 15.9 | 1 | 28.1 | 3.46 | 57.3 | 23.5 | 28 | 15.69 | 47 | 30 | 11.453 | 32.94 | 52 | 4138.9655 | 9.5 | 101.8552 | 55.7441 | 0.076897 | 20.0248 | 0 | 44.5779
351720 | 6120 | 25 | 1550 | 51.3 | 45 | 50 | 29.9 | 32.1 | 0.044 | 104 | 11.9016 | 69.34 | 40.03 | 23.76 | 0.77 | 100.5 | 417.5 | 398 | 53.4 | 455.8 | 1.84 | 426.4 | 8.3268 | 1.3 | 28.7 | 40.1 | 16 | 1.1 | 28.1 | 3.41 | 57.4 | 23.6 | 28 | 15.69 | 47 | 30 | 11.4071 | 32.94 | 53.1724 | 4039.6552 | 9.5 | 102.0862 | 55.6714 | 0.13 | 19.8945 | 0 | 44.6162
351750 | 6150 | 25 | 1549 | 49.1 | 45.1 | 49.9 | 29.9 | 32.1 | 0.047 | 104 | 11.8104 | 69.34 | 40.18 | 23.83 | 0.77 | 100.5 | 417.3 | 397.6 | 53.4 | 456.1 | 1.82 | 426.3 | 7.9646 | 1.2 | 28.7 | 40.1 | 15.9 | 1 | 28.1 | 3.31 | 55.9 | 23.7 | 28 | 15.69 | 47 | 30 | 11.4434 | 32.94 | 53.7069 | 3898.9655 | 9.5 | 101.9 | 55.671 | 0.062586 | 19.8448 | 0 | 44.594
351780 | 6180 | 25 | 1550 | 49 | 45 | 49.9 | 29.9 | 32.1 | 0.046 | 104 | 11.7648 | 69.27 | 40.03 | 23.9 | 0.77 | 100.5 | 417.4 | 397.7 | 53.4 | 454.9 | 1.79 | 426.3 | 7.9535 | 1.2 | 28.7 | 40.1 | 15.9 | 1 | 28.2 | 3.36 | 55.7 | 23.9 | 28 | 15.69 | 47 | 30 | 11.4575 | 32.94 | 53 | 3983.4483 | 9.5 | 101.931 | 55.6352 | 0.14448 | 20.0103 | 0 | 44.5976
351810 | 6210 | 25 | 1552 | 48.2 | 45 | 49.9 | 29.8 | 32.1 | 0.053 | 104 | 11.7648 | 69.2 | 40.18 | 24.04 | 0.77 | 100.5 | 417.7 | 398.2 | 53.3 | 454.7 | 1.77 | 426.2 | 7.8337 | 1.2 | 28.6 | 40 | 15.9 | 1 | 28.2 | 3.34 | 55.9 | 23.9 | 28 | 15.69 | 47 | 30 | 11.4276 | 32.94 | 53.5862 | 4048.9655 | 9.5 | 101.7103 | 55.6466 | 0.17552 | 20.0145 | 0 | 44.6748
351840 | 6240 | 25 | 1552 | 50.9 | 45 | 49.9 | 29.9 | 32.1 | 0.051 | 104 | 11.7192 | 69.13 | 40.18 | 24.04 | 0.77 | 100.5 | 417.8 | 398.2 | 53.3 | 455.9 | 1.8 | 426.8 | 8.2725 | 1.3 | 28.6 | 40.1 | 15.7 | 1 | 28.1 | 3.42 | 57.2 | 24.1 | 28 | 15.69 | 47 | 30 | 11.4203 | 32.94 | 54 | 3974.1379 | 9.5 | 101.8448 | 55.6438 | 0.096207 | 19.9007 | 0 | 44.6269
351870 | 6270 | 25 | 1552 | 50.2 | 45 | 49.9 | 29.9 | 32.1 | 0.051 | 104 | 11.7192 | 69.06 | 40.03 | 24.18 | 0.77 | 100.5 | 417.6 | 398 | 53.3 | 456.6 | 1.8 | 426.7 | 8.1588 | 1.3 | 28.7 | 40.1 | 16.2 | 1.1 | 28.1 | 3.39 | 57.2 | 24.2 | 28 | 15.69 | 47 | 30 | 11.4621 | 32.94 | 52.2414 | 4041.0345 | 9.5 | 102.0862 | 55.6338 | 0.014483 | 19.9855 | 0 | 44.4714
351900 | 6300 | 25 | 1552 | 50.9 | 45 | 49.9 | 29.8 | 32.2 | 0.052 | 104 | 11.7192 | 69.06 | 40.18 | 24.39 | 0.77 | 100.5 | 417.5 | 397.8 | 53.3 | 457.2 | 1.8 | 426.7 | 8.2725 | 1.3 | 28.6 | 40.1 | 16 | 1 | 28.2 | 3.44 | 57.2 | 24.3 | 28 | 15.69 | 47 | 30 | 11.4508 | 32.94 | 51.5862 | 4112.4138 | 9.5 | 102.1 | 55.6434 | 0.045517 | 20.089 | 0 | 44.4672
351930 | 6330 | 25 | 1553 | 50.2 | 45 | 49.9 | 29.8 | 32.2 | 0.054 | 104 | 11.6736 | 69.06 | 40.18 | 24.46 | 0.77 | 100.5 | 417.5 | 397.9 | 53.3 | 457.4 | 1.8 | 426.4 | 8.164 | 1.3 | 28.6 | 40.2 | 16.2 | 1.1 | 28.2 | 3.47 | 57.1 | 24.4 | 28 | 15.69 | 47 | 30 | 11.4572 | 32.94 | 51.7069 | 4128.6207 | 9.5 | 102.0224 | 55.6781 | 0.03 | 19.9648 | 0 | 44.5653
351960 | 6360 | 25 | 1552 | 48.6 | 44.9 | 49.9 | 29.8 | 32.1 | 0.055 | 104 | 11.3544 | 69.27 | 40.18 | 24.53 | 0.77 | 100.5 | 417.5 | 397.9 | 53.3 | 456.2 | 1.72 | 426.4 | 7.8987 | 1.2 | 29.1 | 40.1 | 16.2 | 1 | 28.3 | 3.35 | 55.7 | 24.6 | 28 | 15.69 | 47 | 30 | 11.4318 | 32.94 | 52.7586 | 4218.6207 | 9.5 | 101.7103 | 55.6328 | 0.028966 | 19.9855 | 0 | 44.4424
351990 | 6390 | 25 | 1551 | 47.5 | 44.9 | 49.8 | 29.8 | 32.1 | 0.057 | 104 | 11.3088 | 69.48 | 40.03 | 24.67 | 0.77 | 100.5 | 417.5 | 397.9 | 53.2 | 455.4 | 1.71 | 426.5 | 7.715 | 1.2 | 30.1 | 40.1 | 16.1 | 1 | 28.3 | 3.32 | 55.5 | 24.7 | 28 | 15.69 | 47 | 30 | 11.427 | 32.94 | 53.4138 | 4022.7586 | 9.5 | 101.8448 | 55.62 | 0.1131 | 20.1059 | 0 | 44.5703
352020 | 6420 | 25 | 1553 | 51.3 | 44.9 | 49.9 | 29.8 | 32 | 0.055 | 104 | 11.2632 | 69.69 | 40.18 | 24.6 | 0.77 | 100.5 | 417.5 | 397.8 | 53.2 | 456.3 | 1.85 | 426.3 | 8.3429 | 1.3 | 30.4 | 40.1 | 15.8 | 1.1 | 28.2 | 3.44 | 57.1 | 24.3 | 28 | 15.69 | 47 | 30 | 11.4096 | 33.1821 | 53 | 3936.2069 | 9.5 | 101.931 | 55.6093 | 0.06 | 20.0145 | 0 | 44.5576
352050 | 6450 | 25 | 1552 | 50.9 | 44.9 | 49.9 | 29.8 | 32 | 0.054 | 104 | 11.0352 | 69.9 | 40.18 | 24.32 | 0.77 | 100.5 | 417.4 | 397.7 | 53.2 | 456.8 | 1.79 | 426.4 | 8.2725 | 1.3 | 30.6 | 40.2 | 15.9 | 1.1 | 28.1 | 3.48 | 57 | 23.6 | 28 | 15.69 | 47 | 30 | 11.4213 | 33.0879 | 53.5862 | 4028.2759 | 9.5 | 101.7103 | 55.6345 | 0.031034 | 19.9007 | 0 | 44.4755
352080 | 6480 | 25 | 1552 | 50.8 | 45 | 49.9 | 29.8 | 31.9 | 0.054 | 104 | 10.9896 | 70.11 | 40.18 | 23.97 | 0.77 | 100.5 | 417.3 | 397.7 | 53.2 | 456.9 | 1.91 | 426.5 | 8.2563 | 1.3 | 31.1 | 40.1 | 15.9 | 1.1 | 28.2 | 3.41 | 57 | 22.8 | 28 | 15.69 | 47 | 30 | 11.4398 | 32.94 | 54 | 3928.2759 | 9.5 | 101.8448 | 55.6641 | -0.016552 | 19.9855 | 0 | 44.3614
352110 | 6510 | 25 | 1552 | 50.7 | 45 | 49.9 | 29.8 | 31.9 | 0.054 | 104 | 10.944 | 70.25 | 40.18 | 23.69 | 0.77 | 100.5 | 417 | 397.3 | 53.2 | 456.9 | 1.8 | 426.6 | 8.24 | 1.3 | 31 | 40.2 | 15.8 | 1.1 | 28.1 | 3.41 | 57 | 22.2 | 28 | 15.69 | 47 | 30 | 11.4331 | 32.94 | 53.4138 | 3952.4138 | 9.5 | 102.0862 | 55.5797 | 0.076897 | 20.0693 | 0 | 44.4021
352140 | 6540 | 25 | 1551 | 48.4 | 45 | 50 | 29.8 | 31.8 | 0.054 | 104 | 10.8984 | 70.39 | 40.18 | 23.34 | 0.77 | 100.5 | 416.9 | 397.2 | 53.2 | 456.2 | 1.86 | 426.6 | 7.8611 | 1.2 | 31.2 | 40.2 | 15.8 | 1 | 28.1 | 3.38 | 55.6 | 21.6 | 28 | 15.69 | 47 | 30 | 11.4685 | 32.94 | 51.9138 | 4121.2069 | 9.5 | 101.9 | 55.7029 | 0.07931 | 19.9141 | 0 | 44.5026
352170 | 6570 | 25 | 1551 | 47.5 | 44.9 | 50 | 29.8 | 31.8 | 0.053 | 103.9 | 10.8528 | 70.46 | 40.18 | 23.06 | 0.77 | 100.5 | 416.7 | 396.9 | 53.2 | 455.3 | 1.86 | 426.5 | 7.715 | 1.2 | 31.3 | 40.1 | 15.8 | 1 | 28.1 | 3.34 | 55.1 | 20.9 | 28 | 15.69 | 47 | 30 | 11.4276 | 32.94 | 51 | 4103.4483 | 9.5 | 102.0862 | 55.6783 | 0.052069 | 19.9669 | 0 | 44.3862
352200 | 6600 | 25 | 1552 | 50.5 | 45 | 50.1 | 29.8 | 31.8 | 0.051 | 104 | 10.7616 | 70.46 | 40.18 | 22.85 | 0.77 | 100.5 | 416.8 | 397 | 53.3 | 456.4 | 1.93 | 426.5 | 8.2075 | 1.3 | 31.6 | 40.1 | 15.8 | 1.1 | 28 | 3.49 | 57 | 20.4 | 28 | 15.69 | 47 | 30 | 11.4357 | 32.94 | 51 | 4141.7241 | 9.5 | 101.9448 | 55.6259 | 0.15483 | 20.0124 | 0 | 44.4859
352230 | 6630 | 25 | 1552 | 51 | 45.1 | 50.1 | 29.8 | 31.9 | 0.05 | 104 | 10.5336 | 70.39 | 40.18 | 22.57 | 0.77 | 100.5 | 416.6 | 396.8 | 53.2 | 456.9 | 1.93 | 426.4 | 8.2888 | 1.3 | 31.4 | 40.2 | 16.1 | 1.1 | 28 | 3.48 | 57 | 19.9 | 28 | 15.69 | 47 | 30 | 11.3951 | 32.94 | 51.5862 | 4192.069 | 9.5 | 101.8552 | 55.601 | 0.076897 | 19.8883 | 0 | 44.5852
352260 | 6660 | 25 | 1552 | 51.4 | 45.1 | 50.1 | 29.9 | 31.8 | 0.05 | 104 | 10.5336 | 70.32 | 40.18 | 22.36 | 0.77 | 100.5 | 416.3 | 396.5 | 53.3 | 456.8 | 1.86 | 426.4 | 8.3538 | 1.3 | 31.2 | 40.2 | 15.8 | 1.1 | 28 | 3.45 | 57 | 19.4 | 28 | 15.69 | 47 | 30 | 11.4191 | 32.94 | 52.5862 | 4177.5862 | 9.5 | 101.931 | 55.5569 | 0.074483 | 19.8655 | 0 | 44.5376
352290 | 6690 | 25 | 1553 | 50.8 | 45 | 50.1 | 29.9 | 31.8 | 0.051 | 104 | 10.5336 | 70.25 | 40.18 | 22.08 | 0.77 | 100.5 | 416.2 | 396.5 | 53.3 | 456.8 | 1.89 | 426.3 | 8.2616 | 1.3 | 31.2 | 40.3 | 16.2 | 1.1 | 28 | 3.41 | 57 | 19 | 28 | 15.69 | 47 | 30 | 11.4397 | 32.94 | 53.5862 | 4082.069 | 9.5 | 101.7103 | 55.6034 | 0.0041379 | 19.8759 | 0 | 44.45
352320 | 6720 | 25 | 1550 | 48.1 | 45.1 | 50.1 | 30 | 31.8 | 0.053 | 104 | 10.5336 | 70.11 | 40.03 | 21.94 | 0.77 | 100.5 | 416 | 396.3 | 53.3 | 455.9 | 1.8 | 426.5 | 7.8074 | 1.2 | 30.8 | 40.3 | 15.9 | 1 | 28 | 3.37 | 55.6 | 18.7 | 28 | 15.69 | 47 | 30 | 11.4396 | 32.94 | 54 | 3966.5517 | 9.5 | 101.8448 | 55.5879 | 0.12276 | 20.0041 | 0 | 44.5848
352350 | 6750 | 25 | 1550 | 48.1 | 45 | 50 | 30.1 | 31.8 | 0.05 | 104 | 10.5336 | 70.11 | 40.18 | 21.8 | 0.77 | 100.5 | 416.1 | 396.3 | 53.3 | 455.6 | 1.84 | 426.5 | 7.8074 | 1.2 | 30.9 | 40.1 | 15.9 | 1 | 28.1 | 3.34 | 55.2 | 18.3 | 28 | 15.69 | 47 | 30 | 11.4202 | 32.94 | 53.2069 | 3980.1724 | 9.5 | 102.0931 | 55.6441 | 0.14121 | 19.8976 | 0 | 44.6291
352380 | 6780 | 25 | 1551 | 50.5 | 44.9 | 49.9 | 30.1 | 31.8 | 0.049 | 104 | 10.5336 | 70.04 | 40.03 | 21.59 | 0.77 | 100.5 | 416.1 | 396.4 | 53.2 | 456.4 | 1.93 | 426.5 | 8.2022 | 1.3 | 31.3 | 40 | 15.8 | 1.1 | 28 | 3.49 | 57.1 | 18 | 28 | 15.69 | 47 | 30 | 11.4183 | 32.94 | 52.4138 | 4018.6207 | 9.5 | 102.1 | 55.6372 | 0.02069 | 20.0248 | 0 | 44.5259
352410 | 6810 | 25 | 1551 | 50.9 | 44.8 | 49.9 | 30.1 | 31.9 | 0.05 | 104 | 10.5336 | 69.97 | 40.18 | 21.31 | 0.77 | 100.5 | 416.2 | 396.3 | 53.2 | 456.6 | 1.87 | 426.5 | 8.2672 | 1.3 | 31.4 | 39.9 | 15.6 | 1.1 | 28 | 3.54 | 57 | 17.8 | 28 | 15.69 | 47 | 30 | 11.4288 | 32.94 | 51.4138 | 4070 | 9.5 | 102.1 | 55.6345 | 0.076897 | 20.0766 | 0 | 44.6303
352440 | 6840 | 25 | 1552 | 51.7 | 44.9 | 49.8 | 30.1 | 31.8 | 0.05 | 104 | 10.5336 | 69.9 | 40.18 | 21.03 | 0.77 | 100.5 | 416.3 | 396.5 | 53.2 | 456.3 | 1.89 | 426.7 | 8.4025 | 1.3 | 31.6 | 39.8 | 15.8 | 1.1 | 27.8 | 3.41 | 57.1 | 17.5 | 28 | 15.69 | 47 | 30 | 11.479 | 32.94 | 51.5862 | 4187.931 | 9.7586 | 101.9448 | 55.6545 | 0.1131 | 19.9359 | 0 | 44.6403
352470 | 6870 | 25 | 1551 | 49 | 44.6 | 49.7 | 30.1 | 31.7 | 0.052 | 104 | 10.5336 | 69.83 | 40.18 | 21.03 | 0.77 | 100.5 | 416.5 | 396.7 | 53.1 | 454.8 | 1.92 | 426.8 | 7.9586 | 1.2 | 31.7 | 39.8 | 15.7 | 1 | 27.9 | 3.37 | 55.7 | 17.6 | 27.5345 | 16.0397 | 47 | 30 | 11.403 | 33.6724 | 52.5862 | 4358.2759 | 10 | 101.8552 | 55.6003 | 0.02069 | 19.9069 | 0 | 44.5476
352500 | 6900 | 25 | 1550 | 48.4 | 44.7 | 49.7 | 30.1 | 31.9 | 0.052 | 104 | 10.5336 | 69.76 | 40.03 | 20.82 | 0.77 | 100.5 | 416.4 | 396.6 | 52.9 | 454.6 | 1.89 | 426.6 | 7.8561 | 1.2 | 31.6 | 39.9 | 15.6 | 1 | 27.8 | 3.35 | 55.7 | 17.6 | 27.5 | 16.08 | 47 | 30 | 11.4054 | 34.12 | 53 | 4303.7931 | 10 | 102.0862 | 55.5631 | -0.04069 | 20.0103 | 0 | 44.4003
352530 | 6930 | 25 | 1551 | 51.2 | 44.8 | 49.7 | 30.1 | 31.7 | 0.049 | 104 | 10.5336 | 69.69 | 40.18 | 20.82 | 0.77 | 100.5 | 416.3 | 396.6 | 53 | 455.2 | 1.96 | 426.3 | 8.3159 | 1.3 | 31.2 | 39.9 | 15.7 | 1 | 27.6 | 3.51 | 57.1 | 17.8 | 27.5 | 16.08 | 47 | 30 | 11.3954 | 34.12 | 53 | 4225.8621 | 10 | 102.1 | 55.6131 | 0.12034 | 20.0331 | 0 | 44.5469
352560 | 6960 | 25 | 1551 | 51.2 | 44.8 | 49.9 | 30 | 31.8 | 0.048 | 104 | 10.5336 | 69.62 | 40.18 | 20.75 | 0.77 | 100.5 | 415.8 | 396 | 53.1 | 455.7 | 1.94 | 426.4 | 8.3159 | 1.3 | 30.9 | 40.1 | 15.7 | 1.1 | 27.6 | 3.41 | 57.2 | 18 | 27.5 | 16.08 | 47 | 30 | 11.4408 | 34.12 | 54.5862 | 4094.1379 | 10 | 102.1 | 55.6126 | 0.1131 | 19.971 | 0 | 44.4812
352590 | 6990 | 25 | 1549 | 51.4 | 45 | 50.1 | 29.9 | 31.8 | 0.048 | 104 | 10.5336 | 69.62 | 40.03 | 20.89 | 0.77 | 100.5 | 415.4 | 395.5 | 53.2 | 456.1 | 1.96 | 426.6 | 8.3376 | 1.3 | 30.7 | 40.2 | 15.7 | 1.1 | 27.6 | 3.41 | 57.2 | 18.2 | 27.5 | 16.08 | 47 | 30 | 11.4105 | 34.12 | 55 | 4199.6552 | 10 | 102.1 | 55.62 | 0.052069 | 20.0007 | 0 | 44.3445
352620 | 7020 | 25 | 1549 | 48.2 | 44.9 | 50.1 | 29.9 | 31.8 | 0.052 | 104 | 10.5336 | 69.55 | 40.18 | 20.96 | 0.77 | 100.5 | 415 | 395.3 | 53.2 | 455.4 | 1.92 | 426.3 | 7.8186 | 1.2 | 31.1 | 40.2 | 15.7 | 1 | 27.6 | 3.39 | 55.8 | 18.4 | 27.5 | 16.08 | 47 | 30 | 11.4287 | 34.12 | 55 | 4291.0345 | 10 | 102.1 | 55.62 | 0.15483 | 20.101 | 0 | 44.541
352650 | 7050 | 25 | 1550 | 47.3 | 44.9 | 50.1 | 29.9 | 31.9 | 0.052 | 104 | 10.5792 | 69.48 | 40.18 | 20.96 | 0.77 | 100.5 | 414.4 | 394.5 | 53.2 | 454.8 | 1.7 | 426.4 | 7.6775 | 1.2 | 30.9 | 40.2 | 15.8 | 1 | 27.6 | 3.32 | 55.2 | 18.6 | 27.5 | 16.08 | 47 | 30 | 11.3895 | 34.12 | 55 | 4138.9655 | 10 | 102.1 | 55.6283 | 0.06 | 19.9193 | 0 | 44.5334
352680 | 7080 | 25 | 1550 | 51.2 | 44.9 | 50.1 | 29.9 | 31.9 | 0.048 | 104 | 10.5792 | 69.41 | 40.18 | 20.96 | 0.77 | 100.5 | 414.5 | 394.6 | 53.3 | 454.9 | 1.91 | 426.4 | 8.3106 | 1.3 | 30.4 | 40.2 | 15.8 | 1.1 | 27.6 | 3.48 | 57.2 | 18.8 | 27.5 | 16.08 | 47 | 30 | 11.3963 | 34.12 | 55 | 4117.5862 | 10 | 102.1 | 55.6466 | 0.045517 | 19.9855 | 0 | 44.4134
352710 | 7110 | 25 | 1549 | 51.2 | 45 | 50.2 | 29.9 | 31.9 | 0.049 | 104 | 10.6248 | 69.34 | 40.03 | 21.03 | 0.77 | 100.5 | 414.3 | 394.5 | 53.3 | 455.7 | 1.96 | 426.7 | 8.3052 | 1.3 | 30.9 | 40.1 | 15.9 | 1.1 | 27.5 | 3.53 | 57.2 | 19.1 | 27.5 | 16.08 | 47 | 30 | 11.4263 | 34.12 | 53.8276 | 4300.6897 | 10 | 102.1 | 55.64 | 0.052069 | 19.9669 | 0 | 44.3414
352740 | 7140 | 25 | 1551 | 51.3 | 44.9 | 50.1 | 29.9 | 31.9 | 0.047 | 104 | 10.6704 | 69.34 | 40.18 | 21.1 | 0.77 | 100.5 | 414.4 | 394.6 | 53.3 | 456.1 | 1.99 | 426.7 | 8.3322 | 1.3 | 31.1 | 40.1 | 15.9 | 1.1 | 27.5 | 3.44 | 57.2 | 19.3 | 27.5 | 16.08 | 47 | 30 | 11.4679 | 34.12 | 53 | 4268.2759 | 10 | 102.1 | 55.6369 | 0.16931 | 20.031 | 0 | 44.5314
352770 | 7170 | 25 | 1549 | 48.9 | 44.9 | 49.9 | 30 | 31.9 | 0.052 | 103.9 | 10.7616 | 69.27 | 40.03 | 21.03 | 0.77 | 100.5 | 414.3 | 394.5 | 53.2 | 456.2 | 1.9 | 426.8 | 7.9321 | 1.2 | 30.5 | 40.1 | 15.7 | 1 | 27.4 | 3.35 | 55.7 | 19.3 | 27.5 | 16.08 | 47 | 30 | 11.4402 | 34.12 | 53 | 4333.1034 | 10 | 102.1 | 55.6122 | 0.07931 | 19.911 | 0 | 44.5029
352800 | 7200 | 25 | 1550 | 49.2 | 44.8 | 49.9 | 30 | 31.9 | 0.051 | 103.9 | 10.8528 | 69.2 | 40.18 | 21.17 | 0.77 | 100.5 | 414.4 | 394.4 | 53.2 | 455.2 | 1.89 | 427 | 7.9859 | 1.2 | 29.9 | 40.1 | 15.9 | 1 | 27.5 | 3.3 | 55.7 | 19.6 | 27.5 | 16.08 | 47 | 30 | 11.4615 | 34.12 | 53 | 4413.7931 | 10 | 102.1 | 55.6217 | 0.07 | 19.9524 | 0 | 44.4441
352830 | 7230 | 25 | 1547 | 48 | 44.9 | 49.9 | 30 | 31.9 | 0.051 | 104 | 11.2176 | 69.13 | 40.18 | 21.24 | 0.77 | 100.5 | 414.4 | 394.4 | 53.1 | 454.6 | 1.86 | 427 | 7.7761 | 1.2 | 29.7 | 40.1 | 16 | 1 | 27.5 | 3.33 | 55.7 | 19.7 | 27.5 | 16.08 | 47 | 30 | 11.4366 | 34.12 | 54.1724 | 4381.7241 | 10 | 102.1 | 55.6255 | 0.19207 | 19.9545 | 0 | 44.5231
352860 | 7260 | 25 | 1549 | 51.3 | 44.9 | 49.9 | 30.1 | 31.9 | 0.048 | 104 | 11.3088 | 69.06 | 40.18 | 21.31 | 0.77 | 100.5 | 414.6 | 394.6 | 53.2 | 455.6 | 2.04 | 426.9 | 8.3214 | 1.3 | 29.8 | 40.1 | 15.8 | 1.1 | 27.5 | 3.46 | 57.2 | 19.9 | 27.5 | 16.08 | 47 | 30 | 11.4345 | 34.12 | 55 | 4295.5172 | 10 | 102.1 | 55.62 | 0.052759 | 19.8197 | 0 | 44.559
352890 | 7290 | 25 | 1549 | 50.3 | 44.9 | 49.9 | 30.1 | 32 | 0.047 | 104 | 11.4 | 69.06 | 40.03 | 21.38 | 0.77 | 100.4 | 414.6 | 394.7 | 53.2 | 456.4 | 1.95 | 427.1 | 8.1592 | 1.3 | 29.6 | 40.1 | 15.8 | 1 | 27.5 | 3.41 | 57.2 | 20.1 | 27.5 | 16.08 | 47 | 30 | 11.3978 | 34.12 | 55 | 4182.4138 | 10 | 102.1 | 55.62 | 0 | 19.861 | 0 | 44.5983
352920 | 7320 | 25 | 1549 | 52 | 44.9 | 49.9 | 29.9 | 32 | 0.048 | 104 | 11.7192 | 68.99 | 40.18 | 21.52 | 0.77 | 100.5 | 414.3 | 394.3 | 53.2 | 456.8 | 2.01 | 426.8 | 8.435 | 1.3 | 29.4 | 40.1 | 15.8 | 1.1 | 27.5 | 3.45 | 57.3 | 20.3 | 27.5 | 16.08 | 47 | 30 | 11.441 | 34.12 | 55 | 4187.5862 | 10 | 102.1 | 55.6138 | 0.052069 | 19.9917 | 0 | 44.5979
352950 | 7350 | 25 | 1549 | 49.3 | 44.9 | 49.9 | 30 | 32 | 0.051 | 104 | 11.8104 | 68.99 | 40.03 | 21.52 | 0.77 | 100.5 | 414.4 | 394.4 | 53.2 | 456.6 | 1.98 | 427 | 7.997 | 1.2 | 29.2 | 40.1 | 16 | 1 | 27.6 | 3.35 | 55.8 | 20.4 | 27.5 | 16.08 | 47 | 30 | 11.4357 | 34.12 | 55 | 4221.0345 | 10 | 102.1 | 55.6017 | 0.15483 | 19.9545 | 0 | 44.6169
352980 | 7380 | 25 | 1550 | 48.8 | 44.9 | 49.9 | 29.9 | 32 | 0.051 | 104 | 11.856 | 69.2 | 40.03 | 21.66 | 0.77 | 100.5 | 414.2 | 394.3 | 53.2 | 455.6 | 1.93 | 426.9 | 7.921 | 1.2 | 29.1 | 40.1 | 15.9 | 1 | 27.6 | 3.37 | 55.9 | 20.6 | 27.5 | 16.08 | 47 | 30 | 11.4181 | 34.12 | 54.4138 | 4242.931 | 10 | 102.1 | 55.6098 | 0.022759 | 19.8945 | 0 | 44.5962
353010 | 7410 | 25 | 1548 | 48.5 | 44.8 | 49.9 | 30.6 | 32 | 0.052 | 104 | 11.9016 | 69.34 | 40.03 | 21.73 | 0.77 | 100.5 | 414.2 | 394.3 | 53.1 | 455.4 | 1.89 | 426.7 | 7.8621 | 1.2 | 29 | 40.1 | 16.1 | 1 | 27.5 | 3.3 | 55.8 | 20.8 | 27.5 | 16.08 | 47 | 30 | 11.4371 | 34.12 | 53 | 4309.3103 | 10 | 102.1 | 55.651 | 0.028966 | 19.9669 | 0 | 44.5128
353040 | 7440 | 25 | 1550 | 51.8 | 44.8 | 49.9 | 30.6 | 31.8 | 0.046 | 104 | 11.9928 | 69.62 | 40.03 | 21.8 | 0.77 | 100.5 | 414.3 | 394.3 | 53.1 | 455.8 | 1.96 | 426.8 | 8.4079 | 1.3 | 28.9 | 40.1 | 16 | 1.1 | 27.6 | 3.49 | 57.3 | 20.9 | 27.5 | 16.08 | 47 | 30 | 11.4625 | 34.12 | 53 | 4420 | 10 | 102.1 | 55.6707 | 0.13 | 20.0124 | 0 | 44.6341
353070 | 7470 | 25 | 1550 | 51.4 | 44.9 | 49.8 | 30.6 | 31.8 | 0.047 | 104 | 12.084 | 69.76 | 40.18 | 21.94 | 0.77 | 100.5 | 414.4 | 394.4 | 53.1 | 456.9 | 2.06 | 426.8 | 8.343 | 1.3 | 28.8 | 40.1 | 16 | 1.1 | 27.4 | 3.47 | 57.3 | 21.1 | 27.5 | 16.08 | 47 | 30 | 11.4761 | 34.12 | 53 | 4302.4138 | 10 | 102.1 | 55.6141 | 0.096207 | 19.9007 | 0 | 44.6314
353100 | 7500 | 25 | 1551 | 51.5 | 44.9 | 49.9 | 30.6 | 31.8 | 0.047 | 104 | 12.1296 | 69.97 | 40.03 | 22.01 | 0.77 | 100.5 | 414.2 | 394.2 | 53.2 | 457.1 | 2.03 | 426.8 | 8.3646 | 1.3 | 28.8 | 40.1 | 15.9 | 1.1 | 27.4 | 3.52 | 57.3 | 21.2 | 27.5 | 16.08 | 47 | 30 | 11.4099 | 34.12 | 53 | 4268.9655 | 10 | 102.1 | 55.6255 | 0.014483 | 19.9855 | 0 | 44.5759
353130 | 7530 | 25 | 1550 | 50.2 | 44.9 | 50 | 30.6 | 31.8 | 0.05 | 104 | 12.2208 | 70.18 | 40.18 | 22.08 | 0.77 | 100.5 | 414.1 | 394 | 53.2 | 456.7 | 2.06 | 427 | 8.1482 | 1.2 | 28.6 | 40.1 | 15.7 | 1 | 27.5 | 3.34 | 55.9 | 21.4 | 27.5 | 16.08 | 47 | 30 | 11.3884 | 34.12 | 53 | 4337.2414 | 10 | 102.1 | 55.6255 | 0.06 | 20.1059 | 0 | 44.4397
353160 | 7560 | 25 | 1549 | 49.2 | 44.9 | 49.9 | 30.4 | 31.8 | 0.048 | 104 | 12.2664 | 70.32 | 40.18 | 22.22 | 0.77 | 100.5 | 413.8 | 393.7 | 53.2 | 456.4 | 1.95 | 426.8 | 7.9808 | 1.3 | 28.7 | 40.1 | 15.7 | 1 | 27.4 | 3.35 | 55.9 | 21.6 | 27.5 | 16.08 | 47 | 30 | 11.4348 | 34.12 | 54.5862 | 4314.6552 | 10 | 102.1 | 55.63 | 0.06 | 19.9876 | 0 | 44.5826
353190 | 7590 | 25 | 1550 | 49.3 | 44.9 | 49.9 | 30.2 | 31.9 | 0.046 | 104 | 12.312 | 70.46 | 40.18 | 22.29 | 0.77 | 100.5 | 413.8 | 393.7 | 53.2 | 456.3 | 2.02 | 426.8 | 8.0022 | 1.3 | 28.7 | 40.1 | 16 | 1 | 27.4 | 3.33 | 55.7 | 21.7 | 27.5 | 16.08 | 47 | 30 | 11.4653 | 34.12 | 55 | 4210.6897 | 10 | 102.1 | 55.63 | 0.06 | 19.9855 | 0 | 44.4169
353220 | 7620 | 25 | 1550 | 49.4 | 44.8 | 49.9 | 30.2 | 31.9 | 0.045 | 104 | 12.3576 | 70.46 | 40.18 | 22.36 | 0.77 | 100.5 | 413.8 | 393.7 | 53.2 | 455.9 | 1.98 | 426.9 | 8.0184 | 1.3 | 28.8 | 40.1 | 15.8 | 1 | 27.4 | 3.34 | 55.8 | 21.8 | 27.5 | 16.08 | 47 | 30 | 11.434 | 34.12 | 55 | 4172.4138 | 10 | 102.1 | 55.6234 | 0.093793 | 20.1203 | 0 | 44.4703
353250 | 7650 | 25 | 1549 | 51.5 | 44.9 | 49.9 | 30.1 | 31.9 | 0.043 | 104 | 12.3576 | 70.39 | 40.03 | 22.5 | 0.77 | 100.5 | 413.6 | 393.5 | 53.2 | 456.9 | 2.06 | 427 | 8.3539 | 1.3 | 28.7 | 40.1 | 15.9 | 1.1 | 27.3 | 3.44 | 57.2 | 22.1 | 27.5 | 16.08 | 47 | 30 | 11.4356 | 34.12 | 55 | 4087.931 | 10 | 102.1 | 55.6169 | 0.17552 | 20.0986 | 0 | 44.5072
353280 | 7680 | 25 | 1550 | 52.2 | 45.1 | 50 | 30 | 32 | 0.045 | 104.1 | 12.3576 | 70.32 | 40.03 | 22.57 | 0.77 | 100.5 | 413.6 | 393.4 | 53.2 | 457.8 | 2.16 | 426.7 | 8.4729 | 1.3 | 28.8 | 40.2 | 16 | 1.1 | 27.4 | 3.49 | 57.2 | 22.2 | 27.5 | 16.08 | 47 | 30 | 11.4174 | 34.12 | 55 | 4219.6552 | 10 | 102.1 | 55.6069 | 0.1131 | 20.0021 | 0 | 44.4869
353310 | 7710 | 25 | 1551 | 49.2 | 45 | 50 | 30 | 32.1 | 0.046 | 104 | 12.3576 | 70.25 | 40.03 | 22.71 | 0.77 | 100.5 | 413.4 | 393.2 | 53.2 | 457.2 | 2.06 | 427.1 | 7.9911 | 1.3 | 28.8 | 40.2 | 16 | 1 | 27.4 | 3.34 | 55.8 | 22.3 | 27.5 | 16.08 | 47 | 30 | 11.4045 | 34.12 | 53.8276 | 4172.7586 | 10 | 102.1 | 55.6286 | 0.06 | 20.0124 | 0 | 44.4093
353340 | 7740 | 25 | 1550 | 49.2 | 45.1 | 50.1 | 29.9 | 32.1 | 0.045 | 104 | 12.3576 | 70.18 | 40.03 | 22.85 | 0.77 | 100.5 | 413.3 | 393.2 | 53.2 | 456.6 | 2.06 | 427 | 7.9859 | 1.2 | 28.7 | 40.2 | 15.8 | 1 | 27.4 | 3.31 | 55.7 | 22.5 | 27.5 | 16.08 | 47 | 30 | 11.388 | 34.12 | 53 | 4181.0345 | 10 | 102.1 | 55.6328 | 0.093793 | 20.0476 | 0 | 44.4366
353370 | 7770 | 25 | 1549 | 48.6 | 45.1 | 50.1 | 29.9 | 32.1 | 0.046 | 104 | 12.3576 | 70.11 | 40.18 | 22.99 | 0.77 | 100.5 | 413.2 | 393 | 53.2 | 456.4 | 2.09 | 426.9 | 7.8834 | 1.3 | 28.4 | 40.2 | 15.7 | 1 | 27.4 | 3.38 | 55.7 | 22.6 | 27.5 | 16.08 | 47 | 30 | 11.4327 | 34.12 | 53 | 4307.5862 | 10 | 102.1 | 55.6428 | 0.17552 | 19.9545 | 0 | 44.521
353400 | 7800 | 25 | 1550 | 51.1 | 45.1 | 50.1 | 29.9 | 32.1 | 0.046 | 104 | 12.3576 | 70.04 | 40.18 | 23.06 | 0.77 | 100.5 | 413.2 | 393 | 53.3 | 457 | 2.05 | 427.1 | 8.2943 | 1.3 | 28.4 | 40.2 | 16 | 1.2 | 27.4 | 3.46 | 57.2 | 22.8 | 27.5 | 16.08 | 47 | 30 | 11.4367 | 34.12 | 53 | 4360.6897 | 10 | 102.1 | 55.6259 | 0.03931 | 19.8705 | 0 | 44.5072
353430 | 7830 | 25 | 1552 | 50.9 | 45.1 | 50.1 | 29.8 | 32.2 | 0.046 | 104 | 12.0384 | 69.97 | 40.18 | 23.13 | 0.77 | 100.4 | 413.2 | 393 | 53.3 | 457.8 | 2.16 | 427 | 8.2725 | 1.3 | 28.3 | 40.2 | 16.3 | 1.1 | 27.4 | 3.48 | 57.2 | 22.9 | 27.5 | 16.08 | 47 | 30 | 11.4447 | 34.12 | 54.1724 | 4270.6897 | 10 | 102.1 | 55.621 | 0.12276 | 19.971 | 0 | 44.5328
353460 | 7860 | 25 | 1550 | 51.3 | 45.2 | 50 | 29.9 | 32.2 | 0.047 | 104 | 11.9472 | 69.97 | 40.18 | 23.13 | 0.77 | 100.4 | 413.1 | 392.8 | 53.3 | 458.2 | 2.15 | 427.1 | 8.3268 | 1.3 | 28.3 | 40.2 | 16.2 | 1 | 27.4 | 3.46 | 57.2 | 23.1 | 27.5 | 16.08 | 47 | 30 | 11.433 | 34.12 | 55 | 4158.9655 | 10 | 102.1 | 55.6269 | 0.14448 | 19.8821 | 0 | 44.5955
353490 | 7890 | 25 | 1551 | 48.7 | 45 | 49.9 | 29.8 | 32.2 | 0.052 | 103.9 | 11.9016 | 69.9 | 40.18 | 23.2 | 0.77 | 100.4 | 413.2 | 393.1 | 53.2 | 456.9 | 2.1 | 427 | 7.9099 | 1.3 | 28.2 | 40.1 | 15.9 | 1 | 27.4 | 3.34 | 55.6 | 23.2 | 27.5 | 16.08 | 47 | 30 | 11.4472 | 34.12 | 55 | 4049.3103 | 10 | 102.1 | 55.62 | 0.12 | 19.8924 | 0 | 44.5634
353520 | 7920 | 25 | 1550 | 48 | 44.9 | 49.9 | 29.8 | 32.2 | 0.05 | 103.9 | 11.6736 | 69.83 | 40.03 | 23.34 | 0.77 | 100.5 | 413.4 | 393.2 | 53.2 | 456.6 | 2.18 | 426.8 | 7.7911 | 1.3 | 28.2 | 40.1 | 15.9 | 1 | 27.4 | 3.36 | 55.7 | 23.3 | 27.5 | 16.08 | 47 | 30 | 11.4283 | 34.12 | 55 | 4188.6207 | 10 | 102.1 | 55.62 | -0.016552 | 19.9669 | 0 | 44.4641
353550 | 7950 | 25 | 1551 | 51 | 44.9 | 49.9 | 29.9 | 32.2 | 0.047 | 104 | 11.628 | 69.76 | 40.18 | 23.41 | 0.77 | 100.5 | 413.4 | 393.3 | 53.2 | 457.1 | 2.15 | 426.7 | 8.2834 | 1.3 | 28.1 | 40.2 | 15.8 | 1.1 | 27.4 | 3.48 | 57.2 | 23.4 | 27.5 | 16.08 | 47 | 30 | 11.4376 | 34.12 | 55 | 4238.2759 | 10 | 102.1 | 55.62 | 0.045517 | 20.0124 | 0 | 44.5245
353580 | 7980 | 25 | 1550 | 52 | 45.1 | 49.9 | 29.8 | 32.2 | 0.048 | 104 | 11.5824 | 69.69 | 40.03 | 23.48 | 0.77 | 100.5 | 413.3 | 393 | 53.2 | 458.2 | 2.15 | 427 | 8.4404 | 1.3 | 28.1 | 40.2 | 16 | 1.1 | 27.4 | 3.44 | 57.3 | 23.6 | 27.5 | 16.08 | 47 | 30 | 11.39 | 34.12 | 54.4138 | 4184.3103 | 10 | 102.1 | 55.6253 | 0.022759 | 19.8841 | 0 | 44.6038
353610 | 8010 | 25 | 1550 | 50.6 | 45.1 | 49.9 | 29.8 | 32.1 | 0.049 | 104 | 11.3544 | 69.69 | 40.18 | 23.69 | 0.77 | 100.5 | 413.3 | 393.2 | 53.2 | 458.4 | 2.21 | 426.7 | 8.2132 | 1.3 | 28.3 | 40.2 | 15.6 | 1.1 | 27.4 | 3.43 | 57.2 | 23.7 | 27.5 | 16.08 | 47 | 30 | 11.421 | 34.12 | 53 | 4328.9655 | 10 | 102.1 | 55.6428 | -0.016552 | 19.9255 | 0 | 44.5079
353640 | 8040 | 25 | 1550 | 48.8 | 45.1 | 49.9 | 29.8 | 32.1 | 0.053 | 104 | 11.2632 | 69.62 | 40.18 | 23.76 | 0.77 | 100.5 | 413.2 | 393 | 53.2 | 457.6 | 2.14 | 426.9 | 7.921 | 1.3 | 28.2 | 40.2 | 15.7 | 1 | 27.4 | 3.33 | 55.8 | 23.8 | 27.5 | 16.08 | 47 | 30 | 11.4671 | 34.12 | 53 | 4301.7241 | 10 | 102.1 | 55.6279 | 0.06 | 20.0393 | 0 | 44.6183
353670 | 8070 | 25 | 1550 | 49 | 45 | 49.9 | 29.8 | 32 | 0.052 | 104 | 11.2176 | 69.55 | 40.18 | 23.83 | 0.77 | 100.5 | 413.2 | 393 | 53.2 | 457.3 | 2.18 | 426.8 | 7.9535 | 1.2 | 28.4 | 40.2 | 15.9 | 1 | 27.4 | 3.35 | 55.8 | 24 | 27.5 | 16.08 | 47 | 30 | 11.4677 | 34.12 | 53 | 4305.1724 | 10 | 102.1 | 55.63 | 0.076897 | 19.9731 | 0 | 44.6545
353700 | 8100 | 25 | 1547 | 51.2 | 44.9 | 49.9 | 29.8 | 32 | 0.051 | 104 | 11.2176 | 69.48 | 40.03 | 23.97 | 0.77 | 100.5 | 413.1 | 392.8 | 53.1 | 456.9 | 2.21 | 426.6 | 8.2945 | 1.3 | 28.4 | 40.1 | 16 | 1.1 | 27.4 | 3.4 | 56.9 | 24.1 | 27.5 | 16.08 | 47 | 30 | 11.4068 | 34.12 | 53 | 4381.0345 | 10 | 102.1 | 55.63 | 0.096207 | 19.909 | 0 | 44.5886
353730 | 8130 | 25 | 1551 | 50.4 | 45.1 | 49.9 | 29.8 | 31.9 | 0.049 | 104 | 11.2176 | 69.41 | 40.18 | 24.04 | 0.77 | 100.5 | 413 | 392.8 | 53.2 | 458.2 | 2.2 | 426.9 | 8.186 | 1.3 | 28.2 | 40.1 | 15.9 | 1.1 | 27.4 | 3.44 | 57.3 | 24.3 | 27.5 | 16.08 | 47 | 30 | 11.4362 | 34.12 | 53 | 4479.6552 | 10 | 102.1 | 55.6245 | 0.028966 | 20.0614 | 0 | 44.4324
353760 | 8160 | 25 | 1550 | 52.3 | 45.1 | 49.9 | 29.8 | 31.8 | 0.052 | 104 | 11.172 | 69.34 | 40.03 | 24.11 | 0.77 | 100.5 | 412.6 | 392.5 | 53.2 | 458.6 | 2.15 | 426.7 | 8.4891 | 1.3 | 28.2 | 40.2 | 15.7 | 1.1 | 27.4 | 3.48 | 57.4 | 24.4 | 27.5 | 16.08 | 47 | 30 | 11.3976 | 34.12 | 54.1724 | 4342.4138 | 10 | 102.1 | 55.62 | 0.1131 | 20.1631 | 0 | 44.4934
353790 | 8190 | 25 | 1550 | 51 | 45.1 | 49.9 | 29.8 | 31.8 | 0.052 | 104 | 11.172 | 69.34 | 40.18 | 24.18 | 0.77 | 100.5 | 412.8 | 392.5 | 53.2 | 458.9 | 2.27 | 426.8 | 8.2781 | 1.4 | 28.3 | 40.2 | 16.1 | 1.1 | 27.4 | 3.43 | 57.4 | 24.6 | 27.5 | 16.08 | 47 | 30 | 11.4168 | 34.12 | 55 | 4175.6897 | 10 | 102.1 | 55.62 | 0.086552 | 19.9462 | 0 | 44.5022
353820 | 8220 | 25 | 1551 | 47.2 | 44.9 | 50 | 29.9 | 31.8 | 0.057 | 104 | 11.172 | 69.27 | 40.18 | 24.32 | 0.77 | 100.5 | 412.7 | 392.5 | 53.2 | 457.5 | 2.16 | 426.7 | 7.6662 | 1.2 | 28.4 | 40.2 | 15.8 | 1 | 27.5 | 3.34 | 55.3 | 24.7 | 27.5 | 16.08 | 47 | 30 | 11.4359 | 34.12 | 55 | 4171.0345 | 10 | 102.1 | 55.6297 | 0.052069 | 19.9855 | 0 | 44.3128
353850 | 8250 | 25 | 1549 | 49.5 | 45.1 | 49.9 | 29.9 | 31.7 | 0.053 | 104 | 11.172 | 69.2 | 40.03 | 24.39 | 0.77 | 100.5 | 412.6 | 392.4 | 53.2 | 457.6 | 2.15 | 426.7 | 8.0294 | 1.3 | 28.3 | 40.1 | 16 | 1.1 | 27.5 | 3.38 | 56.8 | 24.8 | 27.5 | 16.08 | 47 | 30 | 11.4424 | 34.12 | 55 | 4141.3793 | 10 | 102.1 | 55.6421 | 0.15483 | 20.0545 | 0 | 44.4324
353880 | 8280 | 25 | 1550 | 51.3 | 44.9 | 50 | 29.8 | 31.7 | 0.051 | 104 | 11.172 | 69.13 | 40.03 | 24.46 | 0.77 | 100.5 | 412.7 | 392.4 | 53.2 | 458.6 | 2.32 | 426.6 | 8.3268 | 1.3 | 28.3 | 40.1 | 16.2 | 1.1 | 27.4 | 3.42 | 57.3 | 24.9 | 27.5 | 16.08 | 47 | 30 | 11.4447 | 34.12 | 55 | 4165.1724 | 10 | 102.1 | 55.6269 | 0.06 | 19.9028 | 0 | 44.5166
353910 | 8310 | 25 | 1552 | 52.4 | 45.1 | 50 | 29.8 | 31.7 | 0.054 | 104 | 11.1264 | 69.06 | 40.03 | 24.53 | 0.77 | 100.5 | 412.7 | 392.4 | 53.2 | 458.8 | 2.35 | 426.7 | 8.5163 | 1.3 | 28.2 | 40.1 | 15.9 | 1.1 | 27.4 | 3.43 | 57.4 | 25.1 | 27.5 | 16.08 | 47 | 30 | 11.4062 | 34.12 | 53.8276 | 4210 | 10 | 102.1 | 55.6314 | 0.045517 | 19.9276 | 0 | 44.469
353940 | 8340 | 25 | 1550 | 51 | 44.9 | 50 | 29.8 | 31.7 | 0.051 | 104 | 11.1264 | 68.99 | 40.03 | 24.67 | 0.77 | 100.5 | 412.5 | 392.2 | 53.2 | 458.8 | 2.43 | 426.8 | 8.2781 | 1.3 | 28.3 | 40.2 | 15.9 | 1.1 | 27.4 | 3.43 | 57.4 | 25.2 | 27.5 | 16.08 | 47 | 30 | 11.4281 | 34.12 | 53 | 4265.5172 | 10 | 102.1 | 55.6403 | 0.07 | 19.94 | 0 | 44.3403
353970 | 8370 | 25 | 1551 | 48.7 | 44.9 | 50.1 | 29.9 | 31.7 | 0.054 | 104 | 11.0808 | 68.92 | 40.03 | 24.74 | 0.77 | 100.5 | 412.3 | 392 | 53.2 | 457.9 | 2.26 | 426.7 | 7.9099 | 1.3 | 28.3 | 40.2 | 16 | 1 | 27.5 | 3.36 | 55.9 | 25.3 | 27.5 | 16.08 | 47 | 30 | 11.3998 | 34.12 | 53 | 4414.1379 | 10 | 102.1 | 55.621 | 0.22724 | 20.0521 | 0 | 44.4962
354000 | 8400 | 25 | 1551 | 49.1 | 44.9 | 50 | 30 | 31.8 | 0.056 | 104 | 11.0808 | 69.13 | 40.03 | 24.74 | 0.77 | 100.5 | 412.2 | 391.9 | 53.2 | 457.3 | 2.2 | 426.8 | 7.9748 | 1.3 | 28.4 | 40.1 | 15.8 | 1 | 27.5 | 3.29 | 56 | 25.1 | 27.5 | 16.08 | 47 | 30 | 11.4344 | 34.12 | 53 | 4312.7586 | 10 | 102.1 | 55.6284 | 0.10328 | 19.9276 | 0 | 44.5183
354030 | 8430 | 25 | 1551 | 51.2 | 45.1 | 50 | 30.1 | 31.8 | 0.052 | 104 | 11.0808 | 69.34 | 40.18 | 24.39 | 0.77 | 100.5 | 412.2 | 391.9 | 53.2 | 458 | 2.33 | 426.9 | 8.3159 | 1.3 | 28.4 | 40.1 | 15.9 | 1.1 | 27.5 | 3.47 | 57.4 | 24.1 | 27.5 | 16.08 | 47 | 30 | 11.38 | 34.12 | 54.1724 | 4359.3103 | 10 | 102.1 | 55.6255 | 0.052069 | 20.0124 | 0 | 44.4734
354060 | 8460 | 25 | 1552 | 51.5 | 45.1 | 50.1 | 30.1 | 31.8 | 0.051 | 104 | 11.0808 | 69.55 | 40.18 | 24.18 | 0.77 | 100.5 | 412.3 | 392 | 53.2 | 458.7 | 2.43 | 426.8 | 8.37 | 1.3 | 28.4 | 40.2 | 16 | 1.1 | 27.5 | 3.46 | 57.5 | 23.3 | 27.5 | 16.08 | 47 | 30 | 11.4033 | 34.12 | 55 | 4240.3448 | 10 | 102.1 | 55.6269 | 0.15483 | 20.0331 | 0 | 44.6034
354090 | 8490 | 25 | 1552 | 51.7 | 45.1 | 50 | 30.1 | 31.9 | 0.049 | 103.9 | 11.0808 | 69.76 | 40.18 | 23.76 | 0.77 | 100.5 | 412.1 | 391.7 | 53.2 | 458.8 | 2.29 | 426.5 | 8.4025 | 1.3 | 28.3 | 40.2 | 16 | 1.1 | 27.6 | 3.42 | 57.4 | 22.6 | 27.5 | 16.08 | 47 | 30 | 11.4349 | 34.12 | 55 | 4137.931 | 10 | 102.1 | 55.62 | 0.06 | 19.9152 | 0 | 44.6172
354120 | 8520 | 25 | 1550 | 49.4 | 45 | 49.9 | 30.1 | 31.9 | 0.052 | 104 | 11.0808 | 69.97 | 40.18 | 23.48 | 0.77 | 100.5 | 412.4 | 392 | 53.2 | 458.3 | 2.48 | 426.7 | 8.0184 | 1.3 | 28.4 | 40.2 | 15.7 | 1 | 27.6 | 3.31 | 56 | 21.9 | 27.5 | 16.08 | 47 | 30 | 11.4829 | 34.12 | 55 | 4307.931 | 10 | 102.1 | 55.6117 | 0.031034 | 19.8634 | 0 | 44.6086
354150 | 8550 | 25 | 1550 | 48.1 | 44.9 | 49.9 | 30.2 | 32 | 0.052 | 104 | 11.0808 | 70.11 | 40.03 | 23.13 | 0.77 | 100.5 | 412.2 | 391.9 | 53.2 | 457.7 | 2.38 | 426.7 | 7.8074 | 1.3 | 28.4 | 40.1 | 16.1 | 1 | 27.6 | 3.36 | 56 | 21.3 | 27.5 | 16.08 | 47 | 30 | 11.4558 | 34.12 | 55 | 4122.069 | 10 | 102.1 | 55.61 | 0.0041379 | 20.0186 | 0 | 44.6083
354180 | 8580 | 25 | 1551 | 52.4 | 44.9 | 49.9 | 30.2 | 32 | 0.048 | 104.1 | 11.0808 | 70.32 | 40.03 | 22.85 | 0.77 | 100.5 | 412.2 | 391.8 | 53.2 | 457.3 | 2.47 | 426.8 | 8.5108 | 1.3 | 28.4 | 40.1 | 16 | 1 | 27.6 | 3.48 | 57.4 | 20.7 | 27.5 | 16.08 | 47 | 30 | 11.4297 | 34.12 | 54.4138 | 4111.0345 | 10 | 102.1 | 55.6128 | 0.091379 | 20.0124 | 0 | 44.6378
354210 | 8610 | 25 | 1550 | 50.9 | 45.1 | 49.8 | 30.1 | 32.1 | 0.048 | 104 | 11.0352 | 70.46 | 40.18 | 22.43 | 0.77 | 100.5 | 412.3 | 391.9 | 53.2 | 458.6 | 2.41 | 426.8 | 8.2619 | 1.3 | 28.4 | 40.1 | 16 | 1.1 | 27.6 | 3.48 | 57.5 | 20.2 | 27.5 | 16.08 | 47 | 30 | 11.4547 | 34.12 | 53 | 4227.5862 | 10 | 102.1 | 55.6138 | 0.096207 | 19.9524 | 0 | 44.599
354240 | 8640 | 25 | 1551 | 47.9 | 45.1 | 49.9 | 30.1 | 32.1 | 0.05 | 104 | 11.0352 | 70.46 | 40.18 | 22.15 | 0.77 | 100.5 | 412.3 | 391.9 | 53.2 | 459.1 | 2.42 | 426.8 | 7.7799 | 1.3 | 28.4 | 40.2 | 15.7 | 1.1 | 27.6 | 3.48 | 56.5 | 19.7 | 27.5 | 16.08 | 47 | 30 | 11.4141 | 34.12 | 53 | 4215.1724 | 10 | 102.1 | 55.6231 | 0.052069 | 20.0476 | 0 | 44.4583
354270 | 8670 | 25 | 1553 | 49.3 | 44.9 | 49.9 | 30.2 | 32 | 0.051 | 103.9 | 11.0352 | 70.39 | 40.18 | 21.94 | 0.77 | 100.5 | 412.3 | 391.7 | 53.2 | 458.2 | 2.39 | 426.7 | 8.0176 | 1.3 | 28.5 | 40.1 | 15.6 | 1 | 27.7 | 3.37 | 55.9 | 19.2 | 27.5 | 16.08 | 47 | 30 | 11.4261 | 34.12 | 53 | 4326.2069 | 10 | 102.1 | 55.63 | 0.13172 | 20.1031 | 0 | 44.5979
354300 | 8700 | 25 | 1552 | 49 | 44.9 | 49.9 | 30.2 | 32 | 0.05 | 103.9 | 10.9896 | 70.32 | 40.18 | 21.59 | 0.77 | 100.5 | 412.4 | 392 | 53.1 | 458 | 2.46 | 426.8 | 7.9637 | 1.3 | 28.8 | 40.1 | 16 | 1 | 27.7 | 3.37 | 56 | 18.8 | 27.5 | 16.08 | 47 | 30 | 11.389 | 34.12 | 53 | 4368.9655 | 10 | 102.1 | 55.6234 | 0.0062069 | 19.9048 | 0 | 44.5986
354330 | 8730 | 25 | 1552 | 50.3 | 44.9 | 49.8 | 30.2 | 32 | 0.049 | 104 | 10.9896 | 70.25 | 40.03 | 21.38 | 0.77 | 100.5 | 412.4 | 391.9 | 53 | 457.7 | 2.34 | 426.8 | 8.175 | 1.3 | 29.7 | 40.1 | 16 | 1 | 27.7 | 3.35 | 56 | 18.4 | 27.5 | 16.08 | 47 | 30 | 11.3971 | 34.12 | 53 | 4370.6897 | 10 | 102.1 | 55.62 | 0 | 19.9669 | 0 | 44.5455
354360 | 8760 | 25 | 1554 | 52.3 | 44.8 | 49.8 | 30.2 | 32 | 0.048 | 104 | 10.9896 | 70.18 | 40.18 | 21.17 | 0.77 | 100.5 | 412.5 | 392 | 53.1 | 458.7 | 2.55 | 426.6 | 8.511 | 1.3 | 29.4 | 40.2 | 16 | 1.2 | 27.6 | 3.46 | 57.4 | 18.1 | 27.5 | 16.08 | 47 | 30 | 11.4165 | 34.12 | 54.1724 | 4286.2069 | 10 | 102.1 | 55.62 | 0.052069 | 20.0579 | 0 | 44.4341
354390 | 8790 | 25 | 1552 | 51.3 | 44.9 | 49.9 | 30.2 | 32 | 0.047 | 104 | 10.9896 | 70.11 | 40.18 | 20.96 | 0.77 | 100.5 | 412.1 | 391.8 | 53.1 | 459.2 | 2.44 | 426.5 | 8.3375 | 1.4 | 29.1 | 40.2 | 15.7 | 1.1 | 27.7 | 3.48 | 57.4 | 17.9 | 27.5 | 16.08 | 47 | 30 | 11.441 | 34.12 | 55 | 4072.7586 | 10 | 102.1 | 55.62 | 0.14121 | 19.9938 | 0 | 44.5831
354420 | 8820 | 25 | 1552 | 49.1 | 45.1 | 49.9 | 30.2 | 31.9 | 0.051 | 104 | 10.9896 | 70.04 | 40.18 | 20.54 | 0.77 | 100.5 | 411.9 | 391.5 | 53.1 | 458.8 | 2.47 | 426.7 | 7.98 | 1.3 | 28.7 | 40.2 | 15.8 | 1 | 27.7 | 3.41 | 55.9 | 17.9 | 27.5 | 16.08 | 47 | 30 | 11.4502 | 34.12 | 55 | 4258.2759 | 10 | 102.1 | 55.62 | 0.031034 | 20.0124 | 0 | 44.4252
354450 | 8850 | 25 | 1552 | 48.9 | 45 | 50 | 30.2 | 31.9 | 0.051 | 104 | 10.9896 | 70.04 | 40.03 | 20.47 | 0.77 | 100.5 | 411.7 | 391.2 | 53.1 | 458.4 | 2.43 | 426.6 | 7.9475 | 1.3 | 28.5 | 40.2 | 15.8 | 1 | 27.7 | 3.36 | 55.9 | 18.1 | 27.5 | 16.08 | 47 | 30 | 11.4376 | 34.12 | 55 | 4270 | 10 | 102.1 | 55.62 | 0.021724 | 20.0745 | 0 | 44.3703
354480 | 8880 | 25 | 1550 | 48.5 | 45 | 50 | 30.2 | 31.9 | 0.05 | 104 | 10.9896 | 69.97 | 40.18 | 20.54 | 0.77 | 100.5 | 411.6 | 391.2 | 53.1 | 457.9 | 2.51 | 426.8 | 7.8723 | 1.3 | 28.8 | 40.2 | 15.8 | 1 | 27.8 | 3.42 | 55.7 | 18.3 | 27.5 | 16.08 | 47 | 30 | 11.3883 | 34.12 | 55 | 4114.1379 | 10 | 102.1 | 55.6162 | 0.15276 | 20.0641 | 0 | 44.5269
354510 | 8910 | 25 | 1551 | 49.2 | 44.9 | 50 | 30.1 | 31.9 | 0.048 | 104 | 10.9896 | 69.9 | 40.18 | 20.68 | 0.77 | 100.5 | 411.6 | 391.1 | 53.1 | 457.8 | 2.51 | 426.8 | 7.9911 | 1.3 | 29.7 | 40.2 | 16 | 1 | 27.8 | 3.37 | 55.8 | 18.4 | 27.5 | 16.08 | 47 | 30 | 11.4601 | 34.12 | 53.8276 | 4197.5862 | 10 | 102.1 | 55.61 | 0.06 | 19.8903 | 0 | 44.5138
354540 | 8940 | 25 | 1552 | 51.6 | 44.9 | 49.9 | 30 | 31.8 | 0.045 | 104 | 11.5368 | 69.83 | 40.18 | 20.75 | 0.77 | 100.5 | 411.5 | 390.9 | 53.1 | 458.4 | 2.56 | 426.5 | 8.3863 | 1.4 | 29.4 | 40.2 | 15.8 | 1.1 | 27.8 | 3.44 | 57.3 | 18.7 | 27.5 | 16.08 | 47 | 30 | 11.452 | 34.12 | 53 | 4254.8276 | 10 | 102.1 | 55.629 | 0.06 | 19.8924 | 0 | 44.4897
354570 | 8970 | 25 | 1551 | 52 | 45.1 | 50 | 29.9 | 31.8 | 0.047 | 104 | 11.628 | 69.76 | 40.18 | 20.68 | 0.77 | 100.5 | 411.4 | 390.8 | 53.1 | 458.8 | 2.64 | 426.6 | 8.4459 | 1.3 | 28.9 | 40.2 | 15.8 | 1.1 | 27.7 | 3.47 | 57.3 | 18.7 | 27.5 | 16.08 | 47 | 30 | 11.4427 | 34.12 | 53 | 4265.1724 | 10 | 102.1 | 55.6138 | 0.093793 | 19.9524 | 0 | 44.4431
354600 | 9000 | 25 | 1552 | 49.7 | 45.1 | 50 | 29.9 | 31.8 | 0.048 | 104 | 11.6736 | 69.76 | 40.18 | 20.82 | 0.77 | 100.5 | 411.1 | 390.6 | 53.2 | 458.4 | 2.57 | 426.7 | 8.0775 | 1.3 | 28.9 | 40.3 | 16 | 1 | 27.8 | 3.35 | 55.9 | 19.1 | 27.5 | 16.08 | 47 | 30 | 11.3828 | 34.12 | 53 | 4238.6207 | 10 | 102.1 | 55.6059 | 0.17552 | 19.9545 | 0 | 44.5514
361830 | 1830 | 26 | 1552 | 50.4 | 44.9 | 49.4 | 29.9 | 31.8 | 0.05 | 104.1 | 10.944 | 69.97 | 40.18 | 32.37 | 0.77 | 100.6 | 441.6 | 424.6 | 53.3 | 446.8 | 1.01 | 426.5 | 8.1913 | 1.1 | 30.8 | 39.9 | 15.9 | 0.9 | 27.5 | 3.46 | 57.3 | 30.6 | 27.5 | 16.08 | 47 | 30 | 11.4183 | 34.12 | 53.5862 | 4340.3448 | 10 | 102.1 | 55.6228 | 0.055345 | 19.8798 | 0 | 44.5376
361860 | 1860 | 26 | 1553 | 51 | 45 | 49.7 | 29.8 | 31.8 | 0.051 | 104.1 | 10.9896 | 69.9 | 40.18 | 31.67 | 0.77 | 100.6 | 440.7 | 423.6 | 53.3 | 446.8 | 1 | 426.3 | 8.2941 | 1.1 | 30.9 | 39.9 | 16 | 0.9 | 27.5 | 3.46 | 57.4 | 29.2 | 27.5 | 16.08 | 47 | 30 | 11.4337 | 34.12 | 55 | 4229.6552 | 10 | 102.1 | 55.62 | 0.06 | 19.9917 | 0 | 44.4779
361890 | 1890 | 26 | 1555 | 50.9 | 45.1 | 49.9 | 29.8 | 31.9 | 0.05 | 104 | 10.9896 | 69.83 | 40.18 | 31.18 | 0.77 | 100.6 | 440 | 423 | 53.4 | 446.8 | 0.96 | 426.2 | 8.2885 | 1.1 | 30.5 | 40.1 | 16.1 | 0.9 | 27.5 | 3.51 | 57.3 | 28.1 | 27.5 | 16.08 | 47 | 30 | 11.4588 | 34.12 | 55 | 4183.1034 | 10 | 102.1 | 55.62 | 0.06 | 19.8221 | 0 | 44.6066
361920 | 1920 | 26 | 1555 | 50.8 | 45.1 | 50.1 | 29.8 | 31.9 | 0.051 | 104 | 10.9896 | 69.76 | 40.18 | 30.69 | 0.77 | 100.6 | 439.4 | 422.2 | 53.6 | 447.1 | 0.95 | 426.3 | 8.2722 | 1.1 | 30.8 | 40.1 | 16 | 1 | 27.6 | 3.52 | 57.3 | 27 | 27.5 | 16.08 | 47 | 30 | 11.4396 | 34.12 | 55 | 4139.3103 | 10 | 102.1 | 55.62 | 0.045517 | 19.8245 | 0 | 44.5976
361950 | 1950 | 26 | 1554 | 50.2 | 45 | 50.1 | 29.8 | 31.9 | 0.049 | 104 | 11.0352 | 69.69 | 40.18 | 30.13 | 0.77 | 100.6 | 438.9 | 421.7 | 53.7 | 446.9 | 0.95 | 426.3 | 8.1693 | 1.1 | 30.2 | 40.1 | 16.1 | 0.9 | 27.5 | 3.48 | 57.3 | 26 | 27.5 | 16.08 | 47 | 30 | 11.4093 | 34.12 | 55 | 4144.4828 | 10 | 102.1 | 55.62 | 0.014483 | 19.9255 | 0 | 44.4972
361980 | 1980 | 26 | 1554 | 50.8 | 45.1 | 50.2 | 29.8 | 31.9 | 0.05 | 104 | 11.0808 | 69.62 | 40.18 | 29.64 | 0.77 | 100.6 | 438.6 | 421.4 | 53.8 | 447 | 0.98 | 426.7 | 8.2669 | 1.2 | 30.3 | 40.1 | 15.9 | 0.9 | 27.6 | 3.52 | 57.4 | 25.1 | 27.5 | 16.08 | 47 | 30 | 11.4549 | 34.12 | 55 | 4202.4138 | 10 | 102.1 | 55.62 | 0.076897 | 20.0248 | 0 | 44.5166
362010 | 2010 | 26 | 1553 | 51 | 45.1 | 50.2 | 29.7 | 31.9 | 0.05 | 104 | 11.1264 | 69.62 | 40.18 | 29.15 | 0.77 | 100.6 | 438.4 | 421.2 | 53.8 | 447.2 | 0.96 | 426.4 | 8.2941 | 1.2 | 30.7 | 40 | 15.6 | 0.9 | 27.6 | 3.52 | 57.4 | 24.3 | 27.5 | 16.08 | 47 | 30 | 11.4129 | 34.12 | 54.4138 | 4247.5862 | 10 | 102.1 | 55.6214 | 0.048103 | 19.911 | 0 | 44.6391
362040 | 2040 | 26 | 1555 | 49.2 | 45.1 | 50.1 | 29.7 | 32 | 0.052 | 103.9 | 11.1264 | 69.55 | 40.18 | 28.66 | 0.77 | 100.6 | 438.6 | 421.4 | 53.8 | 447.5 | 0.92 | 426.1 | 8.0117 | 1.1 | 30.6 | 40.1 | 16.1 | 0.9 | 27.6 | 3.41 | 56 | 23.4 | 27.5 | 16.08 | 47 | 30 | 11.4162 | 34.12 | 53 | 4269.3103 | 10 | 102.1 | 55.6245 | 0.014483 | 19.9669 | 0 | 44.4041
362070 | 2070 | 26 | 1554 | 48.7 | 45 | 50.1 | 29.7 | 31.9 | 0.054 | 104 | 11.172 | 69.48 | 40.18 | 28.17 | 0.77 | 100.6 | 438.4 | 421.2 | 53.8 | 447.1 | 0.91 | 426.2 | 7.9252 | 1.1 | 29.8 | 39.9 | 16 | 0.9 | 27.6 | 3.45 | 56 | 22.7 | 27.5 | 16.08 | 47 | 30 | 11.4213 | 34.12 | 53 | 4391.7241 | 10 | 102.1 | 55.621 | 0.076897 | 20.031 | 0 | 44.5534
362100 | 2100 | 26 | 1555 | 49.2 | 44.9 | 49.9 | 29.7 | 31.9 | 0.051 | 104 | 11.2176 | 69.41 | 40.18 | 27.75 | 0.77 | 100.6 | 438.6 | 421.4 | 53.8 | 447.1 | 0.9 | 426.2 | 8.0117 | 1.1 | 29.3 | 39.9 | 16.2 | 0.9 | 27.7 | 3.39 | 56 | 22.1 | 27.5 | 16.08 | 47 | 30 | 11.4284 | 34.12 | 53 | 4274.4828 | 10 | 102.1 | 55.6072 | 0.13 | 19.9297 | 0 | 44.6003
362130 | 2130 | 26 | 1555 | 51.5 | 45 | 49.9 | 29.8 | 32 | 0.048 | 104.1 | 11.2632 | 69.34 | 40.18 | 27.33 | 0.77 | 100.6 | 438.7 | 421.4 | 53.8 | 447.8 | 0.95 | 426.2 | 8.3862 | 1.2 | 29.1 | 39.9 | 16 | 1 | 27.7 | 3.53 | 57.5 | 21.5 | 27.5 | 16.08 | 47 | 30 | 11.3642 | 34.12 | 53 | 4194.8276 | 10 | 102.1 | 55.62 | 0.096207 | 19.88 | 0 | 44.5445
362160 | 2160 | 26 | 1555 | 51.6 | 45.1 | 49.9 | 29.8 | 32 | 0.048 | 104.1 | 11.3088 | 69.27 | 40.18 | 26.84 | 0.77 | 100.6 | 438.5 | 421.3 | 53.6 | 448.2 | 0.94 | 426.3 | 8.4025 | 1.2 | 29.4 | 40 | 15.9 | 1 | 27.8 | 3.52 | 57.5 | 20.8 | 27.5 | 16.08 | 47 | 30 | 11.3784 | 34.12 | 54.1724 | 4373.1034 | 10 | 102.1 | 55.6245 | 0.052069 | 19.94 | 0 | 44.4107
362190 | 2190 | 26 | 1554 | 48.4 | 45.1 | 49.9 | 29.9 | 32 | 0.051 | 104 | 11.4 | 69.2 | 40.18 | 26.42 | 0.77 | 100.5 | 438.2 | 421.1 | 53.7 | 448.2 | 0.89 | 426.3 | 7.8763 | 1.1 | 29.7 | 40.1 | 16.2 | 0.9 | 27.8 | 3.4 | 56 | 20.3 | 27.5 | 16.08 | 47 | 30 | 11.4319 | 34.12 | 55 | 4224.4828 | 10 | 102.1 | 55.6283 | 0.18379 | 20.0866 | 0 | 44.5197
362220 | 2220 | 26 | 1555 | 48.5 | 45 | 49.9 | 29.9 | 32 | 0.05 | 104 | 11.4456 | 69.13 | 40.18 | 26.07 | 0.77 | 100.5 | 438.1 | 420.9 | 53.6 | 447.8 | 0.88 | 426 | 7.8977 | 1.1 | 29.7 | 40 | 16.1 | 0.9 | 27.8 | 3.44 | 56 | 19.8 | 27.5 | 16.08 | 47 | 30 | 11.4558 | 34.12 | 55 | 4209.1379 | 10 | 102.1 | 55.6241 | 0.125 | 19.9286 | 0 | 44.5676
362250 | 2250 | 26 | 1555 | 49.1 | 45.1 | 49.9 | 30 | 32.1 | 0.05 | 104 | 11.4912 | 69.13 | 40.03 | 25.72 | 0.77 | 100.5 | 438.3 | 421 | 53.6 | 447.8 | 0.88 | 426.2 | 7.9954 | 1.1 | 29.6 | 40 | 16 | 0.9 | 27.9 | 3.42 | 56 | 19.4 | 27.5 | 16.08 | 47 | 30 | 11.4781 | 34.12 | 55 | 4161.3793 | 10 | 102.1 | 55.641 | 0.021724 | 19.9545 | 0 | 44.3717
362280 | 2280 | 26 | 1555 | 51.6 | 44.9 | 49.8 | 30.1 | 31.9 | 0.047 | 104 | 11.5368 | 69.27 | 40.18 | 25.3 | 0.77 | 100.5 | 438.3 | 421 | 53.5 | 447.8 | 0.94 | 426.1 | 8.4025 | 1.2 | 29.6 | 39.9 | 16 | 0.9 | 27.8 | 3.51 | 57.4 | 18.8 | 27.5 | 16.08 | 47 | 30 | 11.4326 | 34.12 | 55 | 4068.2759 | 10 | 102.1 | 55.6245 | 0.16724 | 20.1141 | 0 | 44.4628
362310 | 2310 | 26 | 1555 | 51.4 | 45 | 49.8 | 30.1 | 31.9 | 0.047 | 104 | 11.5824 | 69.48 | 40.18 | 24.95 | 0.77 | 100.5 | 438.2 | 421 | 53.5 | 448.3 | 0.93 | 426.2 | 8.3699 | 1.2 | 29.4 | 39.9 | 15.9 | 1 | 27.8 | 3.55 | 57.4 | 18.4 | 27.5 | 16.08 | 47 | 30 | 11.4044 | 34.12 | 53.8276 | 4331.7241 | 10 | 102.1 | 55.6269 | 0.13 | 19.9234 | 0 | 44.5155
362340 | 2340 | 26 | 1554 | 50.7 | 45 | 49.9 | 30.1 | 32 | 0.046 | 104 | 11.5824 | 69.76 | 40.18 | 24.67 | 0.77 | 100.5 | 438 | 420.8 | 53.5 | 448.7 | 0.92 | 426.1 | 8.2506 | 1.2 | 29.7 | 40 | 15.9 | 0.9 | 27.9 | 3.53 | 57.5 | 18.1 | 27.5 | 16.08 | 47 | 30 | 11.4472 | 34.12 | 53 | 4353.7931 | 10 | 102.1 | 55.6231 | 0.096207 | 19.8438 | 0 | 44.5155
362370 | 2370 | 26 | 1554 | 48.9 | 45.1 | 50 | 30.1 | 32.1 | 0.048 | 103.9 | 11.628 | 69.97 | 40.18 | 24.32 | 0.77 | 100.5 | 437.5 | 420.2 | 53.6 | 448.3 | 0.87 | 426.2 | 7.9577 | 1.1 | 29.7 | 40 | 15.8 | 0.9 | 27.9 | 3.42 | 55.9 | 17.8 | 27.5 | 16.08 | 47 | 30 | 11.4734 | 34.12 | 53 | 4265.1724 | 10 | 102.1 | 55.63 | 0.028966 | 19.9834 | 0 | 44.4686
362400 | 2400 | 26 | 1555 | 48.5 | 45 | 50 | 30.2 | 32.1 | 0.049 | 103.9 | 11.628 | 70.11 | 40.18 | 24.04 | 0.77 | 100.5 | 437.4 | 420.1 | 53.6 | 448 | 0.89 | 426.2 | 7.8977 | 1.1 | 29.8 | 40 | 15.9 | 0.9 | 27.9 | 3.38 | 55.9 | 17.4 | 27.5 | 16.08 | 47 | 30 | 11.4325 | 34.12 | 53 | 4348.2759 | 10 | 102.1 | 55.6269 | 0.13 | 20.0693 | 0 | 44.549
362430 | 2430 | 26 | 1554 | 51.1 | 44.9 | 49.9 | 30.2 | 31.9 | 0.046 | 104.1 | 11.628 | 70.32 | 40.18 | 23.76 | 0.77 | 100.5 | 437.1 | 419.7 | 53.6 | 448.1 | 0.93 | 426.2 | 8.3157 | 1.2 | 29.9 | 39.9 | 15.8 | 1 | 27.8 | 3.51 | 57.4 | 17.1 | 27.7328 | 15.9052 | 47 | 30 | 11.4104 | 33.36 | 52.5 | 4146.8966 | 9.6207 | 102.1 | 55.6248 | 0.10224 | 19.8826 | 0 | 44.5528
362460 | 2460 | 26 | 1554 | 51.4 | 44.9 | 49.9 | 30.2 | 32.1 | 0.047 | 104.1 | 11.628 | 70.46 | 40.18 | 23.41 | 0.77 | 100.5 | 436.9 | 419.6 | 53.5 | 448.6 | 0.94 | 426.2 | 8.3646 | 1.2 | 30.3 | 39.9 | 15.8 | 1 | 27.8 | 3.57 | 57.5 | 16.8 | 28 | 15.69 | 47 | 30 | 11.4551 | 32.94 | 53 | 4021.0345 | 9.5 | 101.9448 | 55.6797 | 0.021724 | 19.9648 | 0 | 44.4521
362490 | 2490 | 26 | 1553 | 51.1 | 44.9 | 49.9 | 30.2 | 32.1 | 0.045 | 104.1 | 11.628 | 70.6 | 40.18 | 23.2 | 0.77 | 100.5 | 436.8 | 419.5 | 53.5 | 449 | 0.92 | 426.2 | 8.3104 | 1.2 | 30.4 | 39.8 | 15.7 | 1 | 27.8 | 3.56 | 57.5 | 16.6 | 28 | 15.69 | 47 | 30 | 11.4662 | 32.94 | 53.5862 | 3880 | 9.5 | 101.7103 | 55.7 | 0.15276 | 20.031 | 0 | 44.5897
362520 | 2520 | 26 | 1553 | 48.1 | 44.7 | 49.8 | 30.2 | 32.1 | 0.049 | 104 | 11.5824 | 70.53 | 40.18 | 22.99 | 0.77 | 100.5 | 436.7 | 419.5 | 53.5 | 448.9 | 0.86 | 426.7 | 7.8225 | 1.1 | 30.6 | 39.7 | 15.6 | 0.9 | 27.7 | 3.43 | 56 | 16.3 | 28 | 15.69 | 47 | 30 | 11.4224 | 32.94 | 53.4138 | 3862.069 | 9.5 | 101.7 | 55.6324 | 0.076897 | 19.8945 | 0 | 44.6448
362550 | 2550 | 26 | 1553 | 48.9 | 44.7 | 49.8 | 30.3 | 32.1 | 0.049 | 104 | 11.5368 | 70.46 | 40.18 | 22.92 | 0.77 | 100.5 | 436.9 | 419.6 | 53.4 | 448.3 | 0.87 | 426.4 | 7.9526 | 1.1 | 30.8 | 39.7 | 15.8 | 0.9 | 27.7 | 3.41 | 56 | 16.1 | 28 | 15.69 | 47 | 30 | 11.4086 | 32.94 | 53 | 4013.4483 | 9.5 | 101.8448 | 55.6476 | 0.096207 | 19.8059 | 0 | 44.5986
362580 | 2580 | 26 | 1552 | 49.2 | 44.6 | 49.7 | 30.3 | 32.1 | 0.05 | 104 | 11.4456 | 70.39 | 40.18 | 22.71 | 0.77 | 100.5 | 437 | 419.7 | 53.4 | 447.8 | 0.88 | 426.5 | 7.9962 | 1.1 | 30.4 | 39.6 | 16.1 | 0.9 | 27.6 | 3.41 | 56 | 15.9 | 28 | 15.69 | 47 | 30 | 11.3852 | 32.94 | 53.5862 | 4073.4483 | 9.5 | 101.931 | 55.671 | 0.052069 | 19.9924 | 0 | 44.4862
362610 | 2610 | 26 | 1552 | 50.5 | 44.7 | 49.7 | 30.2 | 32.1 | 0.048 | 104 | 11.4 | 70.32 | 40.03 | 22.36 | 0.77 | 100.5 | 437 | 419.8 | 53.3 | 448.6 | 0.92 | 426.4 | 8.2075 | 1.2 | 30.3 | 39.7 | 15.9 | 1 | 27.4 | 3.51 | 57.5 | 15.7 | 28 | 15.69 | 47 | 30 | 11.4265 | 32.94 | 51.6207 | 4032.2414 | 9.5 | 101.8931 | 55.6262 | 0.083448 | 20.0029 | 0 | 44.6272
362640 | 2640 | 26 | 1552 | 51.8 | 44.8 | 49.9 | 30.2 | 32.1 | 0.048 | 104 | 11.3544 | 70.25 | 40.18 | 22.29 | 0.77 | 100.5 | 436.5 | 419.1 | 53.4 | 448.9 | 0.94 | 426.2 | 8.4188 | 1.2 | 29.8 | 39.8 | 15.6 | 1 | 27.4 | 3.52 | 57.5 | 15.6 | 28 | 15.69 | 47 | 30 | 11.4463 | 32.94 | 51.5862 | 4233.1034 | 9.5 | 101.8552 | 55.6717 | 0.096207 | 19.9524 | 0 | 44.561
362670 | 2670 | 26 | 1552 | 48.4 | 44.9 | 50 | 30.2 | 32.1 | 0.05 | 103.9 | 11.3088 | 70.18 | 40.18 | 21.94 | 0.77 | 100.5 | 436 | 418.7 | 53.4 | 449.2 | 0.92 | 426.7 | 7.8662 | 1.2 | 29.3 | 39.9 | 15.7 | 0.9 | 27.4 | 3.44 | 56.3 | 15.3 | 28 | 15.69 | 47 | 30 | 11.4558 | 32.94 | 51.4138 | 4117.2414 | 9.5 | 101.931 | 55.6786 | 0.07 | 20.0269 | 0 | 44.3538
362700 | 2700 | 26 | 1550 | 48.1 | 45.1 | 50 | 30.1 | 32 | 0.05 | 103.9 | 11.2176 | 70.11 | 40.18 | 21.73 | 0.77 | 100.5 | 435.6 | 418.2 | 53.5 | 448.6 | 0.89 | 426.7 | 7.8074 | 1.1 | 28.9 | 39.9 | 15.8 | 0.9 | 27.4 | 3.43 | 56 | 15.2 | 28 | 15.69 | 47 | 30 | 11.43 | 32.94 | 52.7586 | 4014.8276 | 9.5 | 101.7103 | 55.6697 | 0.21276 | 20.0766 | 0 | 44.511
362730 | 2730 | 26 | 1549 | 48.9 | 44.9 | 50.1 | 30.1 | 32 | 0.05 | 104 | 11.172 | 70.11 | 40.03 | 21.59 | 0.77 | 100.5 | 435.3 | 417.8 | 53.5 | 448.4 | 0.89 | 426.4 | 7.9321 | 1.1 | 28.6 | 39.9 | 15.7 | 0.9 | 27.5 | 3.44 | 56 | 15.2 | 28 | 15.69 | 47 | 30 | 11.4438 | 32.94 | 54 | 3889.3103 | 9.5 | 101.7 | 55.7028 | 0.1131 | 19.9483 | 0 | 44.5703
362760 | 2760 | 26 | 1550 | 51.7 | 44.9 | 50.1 | 30 | 31.9 | 0.05 | 104.1 | 11.1264 | 70.04 | 40.18 | 21.52 | 0.77 | 100.5 | 435.2 | 417.8 | 53.6 | 449.2 | 0.94 | 426.8 | 8.3917 | 1.2 | 28.3 | 39.9 | 15.8 | 1 | 27.4 | 3.51 | 57.5 | 15.5 | 28 | 15.69 | 47 | 30 | 11.4206 | 32.94 | 53.4138 | 3800 | 9.5 | 101.7 | 55.6069 | 0.045517 | 19.9524 | 0 | 44.4748
362790 | 2790 | 26 | 1548 | 50.7 | 44.8 | 50.1 | 29.9 | 31.9 | 0.048 | 104.1 | 11.0808 | 69.97 | 40.03 | 21.52 | 0.77 | 100.5 | 434.9 | 417.6 | 53.6 | 449.9 | 0.94 | 426.6 | 8.2188 | 1.2 | 28.2 | 39.9 | 15.8 | 1 | 27.4 | 3.57 | 57.5 | 15.8 | 28 | 15.69 | 47 | 30 | 11.4318 | 32.94 | 53 | 3977.5862 | 9.5 | 101.7 | 55.5417 | 0.052069 | 20.0476 | 0 | 44.3948
362820 | 2820 | 26 | 1546 | 51 | 44.9 | 50 | 29.9 | 31.9 | 0.047 | 104.1 | 11.0352 | 69.9 | 40.18 | 21.38 | 0.77 | 100.5 | 434.5 | 417 | 53.6 | 450.2 | 0.95 | 426.8 | 8.2567 | 1.2 | 28.2 | 39.9 | 15.9 | 1 | 27.4 | 3.54 | 56.9 | 16 | 28 | 15.69 | 47 | 30 | 11.4378 | 32.94 | 53.7931 | 3982.4138 | 9.5 | 101.7 | 55.6024 | 0.14121 | 20.0343 | 0 | 44.5383
362850 | 2850 | 26 | 1548 | 49.2 | 44.8 | 50 | 29.8 | 31.8 | 0.051 | 104 | 11.0352 | 69.9 | 40.03 | 21.31 | 0.77 | 100.5 | 434.6 | 417.2 | 53.5 | 449.5 | 0.9 | 426.6 | 7.9756 | 1.1 | 28.1 | 39.8 | 15.9 | 0.9 | 27.4 | 3.41 | 56 | 16.2 | 28 | 15.69 | 47 | 30 | 11.4128 | 32.94 | 52.2414 | 4021.0345 | 9.5 | 101.8448 | 55.6393 | 0.031034 | 19.9524 | 0 | 44.4069
362880 | 2880 | 26 | 1549 | 49.5 | 44.8 | 49.9 | 29.9 | 31.8 | 0.052 | 104 | 11.0352 | 69.83 | 40.03 | 21.31 | 0.77 | 100.5 | 434.7 | 417.2 | 53.4 | 449.3 | 0.91 | 426.8 | 8.0294 | 1.2 | 28.1 | 39.8 | 15.7 | 0.9 | 27.4 | 3.44 | 56.1 | 16.4 | 28 | 15.69 | 47 | 30 | 11.4236 | 32.94 | 51.5862 | 4127.5862 | 9.5 | 102.0862 | 55.5945 | 0.021724 | 20 | 0 | 44.3455
362910 | 2910 | 26 | 1548 | 50.8 | 44.8 | 49.9 | 29.7 | 31.8 | 0.049 | 104 | 11.0352 | 69.76 | 40.03 | 21.31 | 0.77 | 100.5 | 434.9 | 417.5 | 53.4 | 449.4 | 0.94 | 426.9 | 8.235 | 1.2 | 28.1 | 39.9 | 15.9 | 1 | 27.4 | 3.5 | 57.4 | 16.7 | 28 | 15.69 | 47 | 30 | 11.4716 | 32.94 | 52 | 4104.1379 | 9.5 | 102.1 | 55.5783 | 0.15276 | 19.9876 | 0 | 44.5045
362940 | 2940 | 26 | 1550 | 51.5 | 44.8 | 49.8 | 29.7 | 31.7 | 0.05 | 104 | 11.0352 | 69.69 | 40.03 | 21.31 | 0.77 | 100.5 | 434.8 | 417.4 | 53.5 | 450.1 | 0.94 | 426.8 | 8.3593 | 1.3 | 28 | 39.8 | 15.8 | 1 | 27.2 | 3.5 | 57.5 | 16.9 | 28 | 15.69 | 47 | 30 | 11.4329 | 32.94 | 51.4138 | 4095.8621 | 9.5 | 101.9448 | 55.7221 | 0.045517 | 19.9276 | 0 | 44.5321
362970 | 2970 | 26 | 1549 | 51.4 | 44.8 | 49.7 | 29.7 | 31.7 | 0.05 | 104 | 11.0352 | 69.62 | 40.18 | 21.24 | 0.77 | 100.5 | 434.7 | 417.3 | 53.4 | 450.4 | 0.95 | 426.9 | 8.3376 | 1.3 | 28 | 39.8 | 15.7 | 1 | 27.3 | 3.49 | 57.4 | 17.1 | 28 | 15.69 | 47 | 30 | 11.4246 | 32.94 | 51 | 4126.2069 | 9.5 | 101.8552 | 55.7014 | 0 | 19.9069 | 0 | 44.5086
363000 | 3000 | 26 | 1549 | 49.1 | 44.8 | 49.8 | 29.7 | 31.7 | 0.052 | 103.9 | 11.0808 | 69.55 | 40.03 | 21.24 | 0.77 | 100.5 | 434.5 | 417 | 53.4 | 450.1 | 0.92 | 426.8 | 7.9646 | 1.2 | 28 | 39.8 | 16.1 | 0.9 | 27.3 | 3.41 | 56.1 | 17.3 | 28 | 15.69 | 47 | 30 | 11.4501 | 32.94 | 52.1724 | 4141.0345 | 9.5 | 102.0862 | 55.6272 | 0.028966 | 19.9979 | 0 | 44.5117
363030 | 3030 | 26 | 1547 | 49.1 | 44.8 | 49.8 | 29.7 | 31.7 | 0.054 | 104 | 11.0808 | 69.48 | 40.03 | 21.24 | 0.77 | 100.5 | 434.3 | 416.8 | 53.4 | 449.5 | 0.95 | 426.8 | 7.9543 | 1.2 | 27.8 | 39.8 | 15.7 | 0.9 | 27.3 | 3.39 | 56.1 | 17.6 | 28 | 15.69 | 47 | 30 | 11.4211 | 32.94 | 53 | 4005.8621 | 9.5 | 102.1 | 55.6252 | 0.1131 | 19.9393 | 0 | 44.5803
363060 | 3060 | 26 | 1548 | 47.8 | 44.8 | 49.9 | 29.7 | 31.7 | 0.053 | 104 | 11.1264 | 69.48 | 40.18 | 21.17 | 0.77 | 100.5 | 434 | 416.5 | 53.3 | 449.6 | 0.94 | 426.8 | 7.7487 | 1.1 | 27.7 | 39.9 | 15.7 | 0.9 | 27.2 | 3.36 | 56.1 | 17.7 | 28 | 15.69 | 47 | 30 | 11.4498 | 32.94 | 53.7931 | 4004.1379 | 9.5 | 101.9 | 55.6147 | 0.07569 | 19.8636 | 0 | 44.5964
363090 | 3090 | 26 | 1548 | 51.2 | 44.9 | 50 | 29.7 | 31.7 | 0.051 | 104 | 11.2176 | 69.41 | 40.03 | 21.24 | 0.77 | 100.5 | 433.9 | 416.3 | 53.5 | 449.8 | 0.99 | 426.8 | 8.2998 | 1.2 | 27.7 | 39.9 | 16 | 1 | 27.2 | 3.48 | 57.4 | 18 | 28 | 15.69 | 47 | 30 | 11.4198 | 32.94 | 53.4138 | 3883.7931 | 9.5 | 101.931 | 55.6003 | 0.021724 | 19.9255 | 0 | 44.5386
363120 | 3120 | 26 | 1548 | 51.5 | 45 | 50.1 | 29.8 | 31.8 | 0.05 | 104 | 11.2632 | 69.34 | 40.18 | 21.17 | 0.77 | 100.5 | 433.6 | 416 | 53.4 | 450.4 | 0.96 | 427.1 | 8.3485 | 1.2 | 27.8 | 40 | 16 | 1 | 27.1 | 3.5 | 57.5 | 18.1 | 28 | 15.69 | 47 | 30 | 11.4095 | 32.94 | 52.4138 | 4069.6552 | 9.5 | 101.8552 | 55.5855 | 0.15276 | 20.0248 | 0 | 44.6676
363150 | 3150 | 26 | 1548 | 51.6 | 45.2 | 50.1 | 29.8 | 31.8 | 0.049 | 104.1 | 11.3544 | 69.27 | 40.18 | 21.24 | 0.77 | 100.5 | 433.4 | 415.7 | 53.6 | 451.1 | 0.98 | 427 | 8.3647 | 1.2 | 27.7 | 40.1 | 15.9 | 1 | 27.1 | 3.51 | 57.5 | 18.4 | 28 | 15.69 | 47 | 30 | 11.3802 | 32.94 | 51.4138 | 4028.2759 | 9.5 | 102.0862 | 55.5741 | 0.045517 | 19.9297 | 0 | 44.6714
363180 | 3180 | 26 | 1549 | 49.1 | 45.2 | 50.2 | 29.8 | 31.8 | 0.053 | 104 | 11.4456 | 69.2 | 40.18 | 21.31 | 0.77 | 100.5 | 432.7 | 415.1 | 53.6 | 451 | 0.95 | 427.1 | 7.9646 | 1.2 | 27.6 | 40.1 | 15.8 | 1 | 27.1 | 3.37 | 56.1 | 18.6 | 28 | 15.69 | 47 | 30 | 11.4566 | 32.94 | 51 | 4041.0345 | 9.5 | 102.1 | 55.5645 | 0 | 19.9069 | 0 | 44.6145
363210 | 3210 | 26 | 1549 | 47.8 | 45.1 | 50.1 | 29.9 | 31.7 | 0.053 | 104 | 11.4912 | 69.13 | 40.03 | 21.31 | 0.77 | 100.5 | 432.6 | 415.1 | 53.5 | 450.3 | 0.95 | 427.2 | 7.7537 | 1.2 | 27.6 | 40 | 15.8 | 1 | 27.1 | 3.39 | 56.2 | 18.7 | 28 | 15.69 | 47 | 30 | 11.4447 | 32.94 | 51 | 4123.4483 | 9.5 | 102.1 | 55.6328 | 0.028966 | 20.0103 | 0 | 44.5697
363240 | 3240 | 26 | 1547 | 49.4 | 44.9 | 50 | 30 | 31.7 | 0.054 | 104 | 11.5368 | 69.13 | 40.03 | 21.31 | 0.77 | 100.5 | 432.4 | 414.7 | 53.6 | 450.2 | 0.95 | 427.2 | 8.0029 | 1.2 | 27.6 | 40 | 15.9 | 0.9 | 27 | 3.36 | 56.2 | 18.9 | 28 | 15.69 | 47 | 30 | 11.4106 | 32.94 | 51.7931 | 4119.4828 | 9.5 | 102.0224 | 55.6345 | 0.14121 | 19.9876 | 0 | 44.6428
363270 | 3270 | 26 | 1549 | 48.6 | 44.9 | 49.9 | 30.1 | 31.8 | 0.051 | 104 | 11.5824 | 69.06 | 40.03 | 21.38 | 0.77 | 100.5 | 432.5 | 414.9 | 53.6 | 450 | 0.96 | 426.8 | 7.8834 | 1.2 | 27.6 | 40 | 15.9 | 0.9 | 26.9 | 3.41 | 56.2 | 19.1 | 28 | 15.69 | 47 | 30 | 11.4238 | 32.94 | 53.1724 | 4034.4828 | 9.5 | 101.8552 | 55.65 | 0.02069 | 19.9669 | 0 | 44.5859
363300 | 3300 | 26 | 1549 | 51.8 | 45.1 | 49.9 | 30 | 31.8 | 0.049 | 104.1 | 11.628 | 69.13 | 40.03 | 21.45 | 0.77 | 100.5 | 432.7 | 414.9 | 53.5 | 450.6 | 1.03 | 426.9 | 8.4025 | 1.3 | 27.6 | 40 | 15.8 | 1 | 26.9 | 3.52 | 57.6 | 19.2 | 28 | 15.69 | 47 | 30 | 11.4757 | 32.94 | 54 | 3869.3103 | 9.5 | 102.0862 | 55.6272 | 0.11552 | 20.0724 | 0 | 44.5086
363330 | 3330 | 26 | 1550 | 51.4 | 45.1 | 49.9 | 30.1 | 31.8 | 0.048 | 104 | 11.7192 | 69.34 | 40.18 | 21.45 | 0.77 | 100.5 | 432.6 | 414.9 | 53.4 | 451.1 | 1.03 | 427.1 | 8.343 | 1.3 | 27.6 | 40 | 15.8 | 1 | 27 | 3.49 | 57.6 | 19.4 | 28 | 15.69 | 47 | 30 | 11.3864 | 32.94 | 53.4138 | 3891.0345 | 9.5 | 101.9448 | 55.6231 | 0.21483 | 20.0641 | 0 | 44.6372
363360 | 3360 | 26 | 1550 | 49.4 | 44.9 | 49.9 | 30.1 | 31.9 | 0.051 | 103.9 | 11.7648 | 69.55 | 40.18 | 21.52 | 0.77 | 100.5 | 432.5 | 414.7 | 53.5 | 451.4 | 0.98 | 426.9 | 8.0184 | 1.2 | 27.7 | 40.1 | 15.8 | 0.9 | 26.9 | 3.38 | 56.2 | 19.6 | 28 | 15.69 | 47 | 30 | 11.4051 | 32.94 | 53 | 4017.5862 | 9.5 | 101.8552 | 55.6555 | 0.1131 | 19.9028 | 0 | 44.6176
363390 | 3390 | 26 | 1548 | 49.2 | 45.1 | 49.9 | 30.2 | 31.9 | 0.05 | 103.9 | 11.8104 | 69.76 | 40.18 | 21.59 | 0.77 | 100.5 | 432.4 | 414.6 | 53.5 | 451.1 | 0.99 | 426.8 | 7.9756 | 1.2 | 27.6 | 40 | 15.8 | 0.9 | 27 | 3.38 | 56.1 | 19.8 | 28 | 15.69 | 47 | 30 | 11.4188 | 32.94 | 53.5862 | 4105.8621 | 9.5 | 102.0862 | 55.6824 | 0.06 | 19.9669 | 0 | 44.569
363420 | 3420 | 26 | 1550 | 48.4 | 44.9 | 49.9 | 30.2 | 31.9 | 0.049 | 104 | 11.856 | 69.97 | 40.18 | 21.66 | 0.77 | 100.5 | 432.2 | 414.4 | 53.4 | 450.9 | 0.98 | 426.9 | 7.8561 | 1.2 | 27.4 | 40 | 15.9 | 1 | 27.1 | 3.4 | 56.1 | 19.9 | 28 | 15.69 | 47 | 30 | 11.4415 | 32.94 | 52.2414 | 4066.8966 | 9.5 | 102.1 | 55.6079 | 0.093793 | 20.0724 | 0 | 44.52
363450 | 3450 | 26 | 1549 | 49.1 | 44.9 | 49.9 | 30.2 | 31.9 | 0.05 | 104 | 11.9016 | 70.11 | 40.18 | 21.66 | 0.77 | 100.6 | 432.2 | 414.4 | 53.4 | 450.9 | 0.98 | 426.9 | 7.9646 | 1.2 | 27.4 | 40.1 | 15.7 | 1 | 27 | 3.36 | 56 | 20.1 | 28 | 15.69 | 47 | 30 | 11.4743 | 32.94 | 51.2931 | 4158.4483 | 9.5 | 102.1 | 55.6147 | 0.13586 | 19.9907 | 0 | 44.5859
363480 | 3480 | 26 | 1548 | 48.9 | 45.1 | 49.9 | 30.2 | 32 | 0.049 | 104 | 11.9016 | 70.32 | 40.18 | 21.8 | 0.77 | 100.6 | 432.1 | 414.3 | 53.4 | 451 | 0.99 | 426.9 | 7.927 | 1.2 | 27.5 | 40.1 | 15.8 | 1 | 27 | 3.41 | 56.1 | 20.3 | 28 | 15.69 | 47 | 30 | 11.485 | 32.94 | 52 | 4170.3448 | 9.5 | 102.1 | 55.6186 | 0.014483 | 20.0248 | 0 | 44.4734
363510 | 3510 | 26 | 1550 | 51.3 | 45.1 | 49.9 | 30.2 | 32.1 | 0.048 | 104.1 | 11.9472 | 70.46 | 40.18 | 21.94 | 0.77 | 100.6 | 432 | 414.2 | 53.4 | 451.6 | 1.04 | 426.9 | 8.3268 | 1.3 | 27.4 | 40.1 | 15.7 | 1 | 27 | 3.48 | 57.5 | 20.4 | 28 | 15.69 | 47 | 30 | 11.4482 | 32.94 | 51.4138 | 4051.0345 | 9.5 | 101.9448 | 55.6055 | 0.06 | 20.0766 | 0 | 44.4166
363540 | 3540 | 26 | 1550 | 51.5 | 45.1 | 50 | 30.2 | 32.1 | 0.047 | 104.1 | 11.9928 | 70.53 | 40.18 | 22.01 | 0.77 | 100.5 | 431.8 | 414 | 53.4 | 452 | 1.05 | 426.8 | 8.3593 | 1.3 | 27.4 | 40.1 | 16.1 | 1 | 27 | 3.52 | 57.5 | 20.6 | 28 | 15.69 | 47 | 30 | 11.3858 | 32.94 | 52.7586 | 4103.7931 | 9.5 | 101.8552 | 55.5517 | 0.06 | 19.9359 | 0 | 44.5793
363570 | 3570 | 26 | 1550 | 49.4 | 44.9 | 50 | 30.2 | 32 | 0.05 | 104 | 11.9928 | 70.46 | 40.18 | 22.08 | 0.77 | 100.5 | 431.5 | 413.6 | 53.5 | 451.6 | 0.99 | 427 | 8.0184 | 1.2 | 27.4 | 39.9 | 15.9 | 0.9 | 26.9 | 3.46 | 56.1 | 20.8 | 28 | 15.69 | 47 | 30 | 11.3907 | 32.94 | 53.4138 | 4030.3448 | 9.5 | 102.0862 | 55.5779 | 0.045517 | 19.88 | 0 | 44.5376
363600 | 3600 | 26 | 1549 | 48.9 | 44.9 | 49.8 | 30.2 | 32.1 | 0.049 | 104 | 11.9928 | 70.39 | 40.18 | 22.15 | 0.77 | 100.5 | 431.5 | 413.6 | 53.4 | 451.3 | 1 | 426.9 | 7.9321 | 1.2 | 27.3 | 39.9 | 15.8 | 0.9 | 26.9 | 3.45 | 56 | 20.9 | 28 | 15.69 | 47 | 30 | 11.4349 | 32.94 | 53 | 4061.0345 | 9.5 | 102.1 | 55.6659 | 0.028966 | 19.9069 | 0 | 44.4776
363630 | 3630 | 26 | 1551 | 49.1 | 44.9 | 49.9 | 30.1 | 32.1 | 0.049 | 104 | 11.9928 | 70.32 | 40.18 | 22.22 | 0.77 | 100.6 | 431.4 | 413.6 | 53.4 | 451.4 | 1.01 | 426.8 | 7.9748 | 1.2 | 27.7 | 40 | 16 | 0.9 | 26.9 | 3.47 | 56 | 21.1 | 28 | 15.69 | 47 | 30 | 11.4038 | 32.94 | 53.5862 | 4093.4483 | 9.5 | 102.1 | 55.6966 | 0.13 | 19.9979 | 0 | 44.5797
363660 | 3660 | 26 | 1551 | 48.4 | 44.9 | 49.9 | 30 | 32.1 | 0.049 | 104 | 11.9472 | 70.25 | 40.03 | 22.36 | 0.77 | 100.6 | 430.9 | 413.1 | 53.4 | 451.4 | 1.02 | 426.5 | 7.8611 | 1.2 | 28 | 40.1 | 15.6 | 0.9 | 26.9 | 3.4 | 56 | 21.2 | 28 | 15.69 | 47 | 30 | 11.4027 | 32.94 | 53.7069 | 3931.8966 | 9.5 | 102.1 | 55.6076 | 0.1131 | 19.8943 | 0 | 44.61
363690 | 3690 | 26 | 1550 | 51.3 | 45.1 | 49.9 | 29.9 | 32.1 | 0.048 | 104 | 11.9016 | 70.18 | 40.18 | 22.36 | 0.77 | 100.6 | 430.7 | 412.8 | 53.4 | 451.8 | 1.07 | 426.6 | 8.3268 | 1.3 | 28.1 | 40.1 | 15.9 | 1 | 26.9 | 3.51 | 57.4 | 21.4 | 28 | 15.69 | 47 | 30 | 11.4242 | 32.94 | 52.4138 | 4081.7241 | 9.5 | 102.1 | 55.5703 | 0.014483 | 19.94 | 0 | 44.511
363720 | 3720 | 26 | 1550 | 49.9 | 45.2 | 49.9 | 29.9 | 32.1 | 0.05 | 103.9 | 11.8104 | 70.11 | 40.18 | 22.5 | 0.77 | 100.6 | 430.3 | 412.3 | 53.4 | 452.2 | 1.05 | 426.7 | 8.0995 | 1.3 | 27.9 | 40.2 | 16 | 1 | 27 | 3.41 | 56.2 | 21.6 | 28 | 15.69 | 47 | 30 | 11.4585 | 32.94 | 51.4138 | 4123.4483 | 9.5 | 102.1 | 55.6655 | 0.076897 | 20.0669 | 0 | 44.5741
363750 | 3750 | 26 | 1550 | 49.4 | 45.2 | 50 | 29.8 | 32.1 | 0.05 | 103.9 | 11.7648 | 70.04 | 40.03 | 22.57 | 0.77 | 100.6 | 430.1 | 412.1 | 53.6 | 451.7 | 1.05 | 426.6 | 8.0184 | 1.2 | 27.7 | 40.2 | 15.8 | 0.9 | 27 | 3.37 | 56 | 21.7 | 28 | 15.69 | 47 | 30 | 11.4878 | 32.94 | 51 | 4071.7241 | 9.5 | 102.1 | 55.7276 | 0.1131 | 19.9359 | 0 | 44.6624
363780 | 3780 | 26 | 1550 | 48.8 | 45.1 | 50.1 | 29.8 | 32.1 | 0.052 | 104 | 11.6736 | 69.97 | 40.18 | 22.57 | 0.77 | 100.6 | 430 | 412 | 53.5 | 451.8 | 1.04 | 426.9 | 7.921 | 1.2 | 27.6 | 40.1 | 16 | 1 | 27 | 3.42 | 56 | 21.8 | 28 | 15.69 | 47 | 30 | 11.4052 | 32.94 | 51 | 4144.4828 | 9.5 | 102.1 | 55.7062 | 0.045517 | 19.8924 | 0 | 44.6372
363810 | 3810 | 26 | 1549 | 49.2 | 45.1 | 50.1 | 29.8 | 32.1 | 0.051 | 104 | 11.628 | 69.97 | 40.18 | 22.64 | 0.77 | 100.6 | 429.7 | 411.7 | 53.5 | 451.6 | 1.05 | 426.7 | 7.9808 | 1.2 | 27.4 | 40.1 | 15.8 | 1 | 27 | 3.4 | 56.1 | 22 | 28 | 15.69 | 47 | 30 | 11.3865 | 32.94 | 51.5862 | 4202.069 | 9.5 | 102.1 | 55.6421 | 0.052069 | 19.9855 | 0 | 44.5383
363840 | 3840 | 26 | 1548 | 51.6 | 45.1 | 50.1 | 29.8 | 32.1 | 0.05 | 104.1 | 11.4 | 69.9 | 40.18 | 22.78 | 0.77 | 100.6 | 429.5 | 411.5 | 53.6 | 452.4 | 1.08 | 426.6 | 8.3647 | 1.3 | 27.4 | 40.1 | 16 | 1 | 27 | 3.48 | 57.6 | 22.1 | 28 | 15.69 | 47 | 30 | 11.4214 | 32.94 | 53.0862 | 4038.2759 | 9.5 | 102.1 | 55.6271 | 0.1569 | 19.9859 | 0 | 44.6378
363870 | 3870 | 26 | 1550 | 51.2 | 45 | 50.1 | 29.8 | 32.1 | 0.05 | 104.1 | 11.4 | 69.83 | 40.03 | 22.99 | 0.77 | 100.6 | 429.5 | 411.5 | 53.4 | 452.9 | 1.1 | 426.6 | 8.3106 | 1.3 | 27.4 | 40.1 | 15.9 | 1 | 27 | 3.49 | 57.6 | 22.1 | 28 | 15.69 | 47 | 30 | 11.4332 | 32.94 | 54 | 3943.7931 | 9.5 | 102.1 | 55.5938 | 0.12 | 19.971 | 0 | 44.6193
363900 | 3900 | 26 | 1550 | 49.2 | 45 | 50 | 29.8 | 32 | 0.052 | 104 | 11.4 | 69.76 | 40.18 | 23.13 | 0.77 | 100.5 | 429.3 | 411.4 | 53.6 | 452.9 | 1.05 | 426.8 | 7.9859 | 1.3 | 27.3 | 40.1 | 16 | 1 | 27.1 | 3.38 | 56.1 | 22.4 | 28 | 15.69 | 47 | 30 | 11.4122 | 32.94 | 53.4138 | 3917.931 | 9.5 | 102.1 | 55.5603 | 0.0041379 | 19.9421 | 0 | 44.4886
363930 | 3930 | 26 | 1549 | 48.7 | 45 | 50 | 29.8 | 32 | 0.052 | 104 | 11.4 | 69.76 | 40.18 | 23.13 | 0.77 | 100.5 | 429.2 | 411.2 | 53.4 | 452.6 | 1.05 | 426.8 | 7.8997 | 1.2 | 27.3 | 40.1 | 16 | 0.9 | 27.1 | 3.39 | 56 | 22.6 | 28 | 15.69 | 47 | 30 | 11.3764 | 32.94 | 53 | 4022.4138 | 9.5 | 102.1 | 55.5455 | 0.12276 | 20.0866 | 0 | 44.5538
363960 | 3960 | 26 | 1550 | 48.8 | 45.1 | 49.9 | 29.8 | 31.9 | 0.052 | 104 | 11.3544 | 69.69 | 40.18 | 23.27 | 0.77 | 100.5 | 429.3 | 411.2 | 53.4 | 452.3 | 1.07 | 426.7 | 7.921 | 1.2 | 27.3 | 40.1 | 15.9 | 0.9 | 27.1 | 3.4 | 56 | 22.6 | 28 | 15.69 | 47 | 30 | 11.3928 | 32.94 | 52.4138 | 4062.4138 | 9.5 | 102.1 | 55.5717 | 0.14448 | 19.9752 | 0 | 44.609
363990 | 3990 | 26 | 1549 | 52 | 44.9 | 49.9 | 29.8 | 31.9 | 0.048 | 104 | 11.3544 | 69.62 | 40.18 | 23.34 | 0.77 | 100.5 | 429.3 | 411.2 | 53.3 | 452.7 | 1.11 | 427 | 8.435 | 1.3 | 27.4 | 40 | 15.7 | 1 | 27.1 | 3.5 | 57.5 | 22.7 | 28 | 15.69 | 47 | 30 | 11.4453 | 32.94 | 51.4138 | 4106.2069 | 9.5 | 102.1 | 55.6441 | 0.12 | 19.909 | 0 | 44.5459
364020 | 4020 | 26 | 1549 | 51.2 | 45 | 50 | 29.7 | 31.9 | 0.048 | 104 | 11.3088 | 69.55 | 40.18 | 23.48 | 0.77 | 100.5 | 429.1 | 411 | 53.4 | 452.9 | 1.13 | 426.9 | 8.3052 | 1.3 | 27.5 | 40.1 | 16 | 1 | 27.1 | 3.51 | 57.5 | 22.8 | 28 | 15.69 | 47 | 30 | 11.4636 | 32.94 | 51 | 4171.0345 | 9.5 | 102.1 | 55.609 | 0.0041379 | 20.0248 | 0 | 44.4334
364050 | 4050 | 26 | 1548 | 49.8 | 44.9 | 49.8 | 29.7 | 31.8 | 0.053 | 103.9 | 11.2632 | 69.48 | 40.18 | 23.41 | 0.77 | 100.5 | 429.1 | 411 | 53.4 | 453.2 | 1.1 | 426.9 | 8.0729 | 1.3 | 27.3 | 40 | 16 | 1 | 27 | 3.44 | 56.3 | 22.9 | 28 | 15.69 | 47 | 30 | 11.4277 | 32.94 | 51.5862 | 4234.8276 | 9.5 | 101.9448 | 55.5393 | 0.12276 | 20.0766 | 0 | 44.5272
364080 | 4080 | 26 | 1549 | 49 | 44.9 | 49.8 | 29.8 | 31.7 | 0.053 | 103.9 | 11.2176 | 69.41 | 40.18 | 23.48 | 0.77 | 100.6 | 429 | 410.9 | 53.3 | 452.2 | 1.11 | 426.6 | 7.9483 | 1.2 | 27.4 | 39.9 | 16 | 1 | 27.1 | 3.38 | 56 | 23.1 | 28 | 15.69 | 47 | 30 | 11.3985 | 32.94 | 52.0862 | 4092.5862 | 9.5 | 101.7052 | 55.6107 | 0.07931 | 19.9214 | 0 | 44.525
364110 | 4110 | 26 | 1549 | 48.5 | 44.9 | 49.8 | 29.8 | 31.8 | 0.052 | 104 | 11.2176 | 69.34 | 40.18 | 23.55 | 0.77 | 100.5 | 429 | 411 | 53.3 | 452.2 | 1.11 | 426.8 | 7.8672 | 1.2 | 27.2 | 40.1 | 15.7 | 0.9 | 27.1 | 3.39 | 56 | 23.2 | 28 | 15.69 | 47 | 30 | 11.4061 | 32.94 | 54 | 3952.4138 | 9.5 | 101.7 | 55.6303 | 0.014483 | 20.0103 | 0 | 44.3476
364140 | 4140 | 26 | 1549 | 49.1 | 44.9 | 49.8 | 29.8 | 31.8 | 0.05 | 104 | 11.2176 | 69.34 | 40.03 | 23.69 | 0.77 | 100.5 | 428.8 | 410.7 | 53.3 | 452 | 1.14 | 426.6 | 7.9646 | 1.2 | 27.4 | 40.1 | 15.8 | 1 | 27.1 | 3.4 | 56.2 | 23.3 | 28 | 15.69 | 47 | 30 | 11.4234 | 32.94 | 53.4138 | 3906.2069 | 9.5 | 101.7 | 55.63 | 0.076897 | 20.0331 | 0 | 44.5338
364170 | 4170 | 26 | 1549 | 51.3 | 45.1 | 49.8 | 29.9 | 31.8 | 0.05 | 104.1 | 11.2176 | 69.27 | 40.18 | 23.69 | 0.77 | 100.5 | 428.7 | 410.7 | 53.3 | 452.7 | 1.16 | 426.7 | 8.3214 | 1.3 | 28 | 40.1 | 15.7 | 1 | 27.1 | 3.51 | 57.5 | 23.5 | 28 | 15.69 | 47 | 30 | 11.4297 | 32.94 | 53 | 4004.1379 | 9.5 | 101.8448 | 55.6597 | 0.13 | 19.9297 | 0 | 44.5838
364200 | 4200 | 26 | 1550 | 51.3 | 45.1 | 49.9 | 29.9 | 31.8 | 0.051 | 104.1 | 11.2176 | 69.2 | 40.18 | 23.83 | 0.77 | 100.6 | 428.4 | 410.4 | 53.3 | 453.2 | 1.2 | 426.5 | 8.3268 | 1.3 | 28.6 | 40.1 | 16.1 | 1 | 27.1 | 3.48 | 57.5 | 23.6 | 28 | 15.69 | 47 | 30 | 11.404 | 32.94 | 53.5862 | 4067.2414 | 9.5 | 102.0862 | 55.6597 | 0.096207 | 19.8655 | 0 | 44.5434
364230 | 4230 | 26 | 1550 | 47.9 | 44.9 | 49.9 | 30 | 31.8 | 0.054 | 104 | 11.2176 | 69.13 | 40.18 | 23.9 | 0.77 | 100.6 | 428.2 | 410.2 | 53.3 | 452.6 | 1.16 | 426.7 | 7.7749 | 1.2 | 28.4 | 40.1 | 15.8 | 1 | 27.1 | 3.4 | 56.1 | 23.7 | 28 | 15.69 | 47 | 30 | 11.4112 | 32.94 | 52.2414 | 3903.1034 | 9.5 | 102.1 | 55.579 | 0.028966 | 19.8759 | 0 | 44.5183
364260 | 4260 | 26 | 1548 | 48.8 | 45 | 50 | 30.1 | 31.8 | 0.053 | 104 | 11.2632 | 69.06 | 40.18 | 23.97 | 0.77 | 100.5 | 428 | 409.9 | 53.4 | 452.2 | 1.17 | 426.6 | 7.9108 | 1.2 | 28.1 | 40.1 | 16.1 | 0.9 | 27.1 | 3.35 | 56.1 | 23.8 | 27.7672 | 15.8648 | 47 | 30 | 11.4271 | 33.5024 | 52.0862 | 4095.5172 | 9.8793 | 102.1 | 55.6209 | 0.095 | 19.9462 | 0 | 44.6241
364290 | 4290 | 26 | 1549 | 48.8 | 45 | 50 | 30.2 | 31.8 | 0.053 | 104 | 11.2632 | 68.99 | 40.18 | 23.97 | 0.77 | 100.5 | 427.7 | 409.7 | 53.3 | 452.1 | 1.16 | 426.5 | 7.9159 | 1.2 | 27.9 | 40.1 | 16 | 0.9 | 27.2 | 3.35 | 56.1 | 23.9 | 27.5 | 16.08 | 47 | 30 | 11.4082 | 34.12 | 53 | 4298.6207 | 10 | 102.1 | 55.62 | 0.096207 | 19.8924 | 0 | 44.5886
364320 | 4320 | 26 | 1549 | 50.8 | 45.1 | 50 | 30.2 | 31.8 | 0.05 | 104 | 11.3088 | 68.99 | 40.18 | 24.11 | 0.77 | 100.5 | 427.7 | 409.6 | 53.4 | 452.8 | 1.22 | 426.6 | 8.2403 | 1.3 | 27.9 | 40.1 | 15.9 | 1 | 27.2 | 3.48 | 57.5 | 24.1 | 27.5 | 16.08 | 47 | 30 | 11.3928 | 34.12 | 53 | 4302.4138 | 10 | 102.1 | 55.6266 | 0.07 | 19.9524 | 0 | 44.529
364350 | 4350 | 26 | 1549 | 51.1 | 45.1 | 50.1 | 30.2 | 31.9 | 0.05 | 104 | 11.3544 | 69.2 | 40.18 | 24.18 | 0.77 | 100.5 | 427.4 | 409.2 | 53.4 | 453.2 | 1.23 | 426.6 | 8.289 | 1.3 | 27.8 | 40.1 | 15.8 | 1 | 27.3 | 3.51 | 57.5 | 24.2 | 27.5 | 16.08 | 47 | 30 | 11.4007 | 33.8779 | 53 | 4280.3448 | 10 | 102.1 | 55.63 | 0.21276 | 19.9876 | 0 | 44.6321
364380 | 4380 | 26 | 1547 | 47.7 | 45 | 50.1 | 30.1 | 31.9 | 0.051 | 103.9 | 11.4 | 69.41 | 40.18 | 24.25 | 0.77 | 100.5 | 427 | 408.9 | 53.5 | 453.6 | 1.23 | 426.6 | 7.7275 | 1.3 | 27.6 | 40.1 | 16.2 | 1 | 27.3 | 3.45 | 56.6 | 24.3 | 27.5 | 16.08 | 47 | 30 | 11.3829 | 33.9721 | 54.1724 | 4389.6552 | 10 | 102.1 | 55.6403 | 0.1131 | 19.9131 | 0 | 44.6314
364410 | 4410 | 26 | 1548 | 48.7 | 45.1 | 50.1 | 30.2 | 31.9 | 0.051 | 103.9 | 11.4456 | 69.62 | 40.18 | 24.32 | 0.77 | 100.6 | 427 | 408.9 | 53.5 | 452.8 | 1.21 | 426.7 | 7.8946 | 1.2 | 27.4 | 40.1 | 16.1 | 0.9 | 27.3 | 3.35 | 56.1 | 24.4 | 27.5 | 16.08 | 47 | 30 | 11.431 | 34.12 | 55 | 4293.1034 | 10 | 102.1 | 55.6448 | 0.045517 | 19.8438 | 0 | 44.6217
364440 | 4440 | 26 | 1549 | 49.1 | 45.1 | 50.1 | 30.1 | 31.9 | 0.05 | 104 | 11.4912 | 69.83 | 40.03 | 24.39 | 0.77 | 100.6 | 426.9 | 408.6 | 53.5 | 452.7 | 1.22 | 426.6 | 7.9646 | 1.2 | 27.4 | 40.1 | 16 | 1 | 27.3 | 3.35 | 56.2 | 24.6 | 27.5 | 16.08 | 47 | 30 | 11.4783 | 34.12 | 55 | 4271.7241 | 10 | 102.1 | 55.6193 | 0.028966 | 19.9986 | 0 | 44.5566
364470 | 4470 | 26 | 1549 | 51.7 | 45.1 | 50.1 | 30.2 | 32 | 0.048 | 104 | 11.5368 | 70.04 | 40.03 | 24.46 | 0.77 | 100.6 | 427.1 | 408.7 | 53.4 | 452.5 | 1.25 | 426.5 | 8.3863 | 1.3 | 27.3 | 40.1 | 15.6 | 1 | 27.4 | 3.44 | 57.2 | 24.7 | 27.5 | 16.08 | 47 | 30 | 11.4221 | 34.12 | 55 | 4109.6552 | 10 | 102.1 | 55.6129 | 0.15276 | 20.0029 | 0 | 44.669
364500 | 4500 | 26 | 1549 | 50.2 | 44.9 | 49.9 | 30.2 | 32.1 | 0.047 | 104.1 | 11.5368 | 70.18 | 40.03 | 24.46 | 0.77 | 100.6 | 427.1 | 408.9 | 53.3 | 453.6 | 1.26 | 426.5 | 8.143 | 1.3 | 27.3 | 40.1 | 15.8 | 1 | 27.3 | 3.47 | 57.5 | 24.7 | 27.5 | 16.08 | 47 | 30 | 11.3907 | 34.12 | 55 | 4269.6552 | 10 | 102.1 | 55.6052 | 0.045517 | 19.9855 | 0 | 44.5679
364530 | 4530 | 26 | 1551 | 51.2 | 45.1 | 49.9 | 30.2 | 32.1 | 0.043 | 104.1 | 11.5824 | 70.32 | 40.18 | 24.46 | 0.77 | 100.5 | 427 | 408.8 | 53.4 | 453.9 | 1.28 | 426.4 | 8.3159 | 1.3 | 27.3 | 40.1 | 16 | 1 | 27.4 | 3.52 | 57.6 | 24.7 | 27.5 | 16.08 | 47 | 30 | 11.4143 | 34.12 | 53.8276 | 4277.5862 | 10 | 102.1 | 55.6024 | 0.052069 | 20.1059 | 0 | 44.3579
364560 | 4560 | 26 | 1551 | 49.7 | 45 | 50 | 30.2 | 32.1 | 0.047 | 104 | 11.5824 | 70.46 | 40.18 | 24.39 | 0.77 | 100.5 | 426.9 | 408.5 | 53.5 | 454.2 | 1.21 | 426.4 | 8.0723 | 1.3 | 27.3 | 40.1 | 15.9 | 1 | 27.4 | 3.4 | 56.2 | 23.9 | 27.5 | 16.08 | 47 | 30 | 11.4863 | 34.12 | 53 | 4276.2069 | 10 | 102.1 | 55.6255 | 0.15483 | 20.0145 | 0 | 44.5638
364590 | 4590 | 26 | 1552 | 49.2 | 45.1 | 50 | 30.1 | 32.1 | 0.046 | 104 | 11.628 | 70.46 | 40.18 | 24.04 | 0.77 | 100.5 | 427.1 | 408.8 | 53.3 | 454 | 1.22 | 426.4 | 7.9962 | 1.3 | 27.4 | 40.1 | 16 | 1 | 27.4 | 3.39 | 56.1 | 23.1 | 27.5 | 16.08 | 47 | 30 | 11.4752 | 34.12 | 53 | 4330.3448 | 10 | 102.1 | 55.6307 | 0.045517 | 19.9007 | 0 | 44.5772
364620 | 4620 | 26 | 1552 | 49 | 45 | 49.9 | 30.1 | 32.1 | 0.045 | 104 | 11.6736 | 70.39 | 40.18 | 23.83 | 0.77 | 100.5 | 427 | 408.7 | 53.3 | 453.9 | 1.24 | 426.5 | 7.9637 | 1.3 | 27.4 | 40.1 | 15.8 | 1 | 27.4 | 3.42 | 56.1 | 22.4 | 27.5 | 16.08 | 47 | 30 | 11.4572 | 34.12 | 53 | 4423.1034 | 10 | 102.1 | 55.64 | 0 | 19.9524 | 0 | 44.4634
364650 | 4650 | 26 | 1551 | 49.2 | 44.9 | 49.9 | 30 | 32.2 | 0.047 | 104 | 11.6736 | 70.32 | 40.18 | 23.69 | 0.77 | 100.5 | 427 | 408.6 | 53.2 | 453.7 | 1.25 | 426.2 | 7.9911 | 1.3 | 27.4 | 40.1 | 15.8 | 0.9 | 27.4 | 3.4 | 55.9 | 21.8 | 27.5 | 16.08 | 47 | 30 | 11.439 | 34.12 | 53 | 4395.5172 | 10 | 102.1 | 55.6317 | 0.028966 | 20.0269 | 0 | 44.4383
364680 | 4680 | 26 | 1552 | 51.6 | 45 | 49.9 | 29.9 | 32.1 | 0.043 | 104 | 11.6736 | 70.25 | 40.18 | 23.48 | 0.77 | 100.5 | 427 | 408.6 | 53.2 | 454.1 | 1.31 | 426.4 | 8.3863 | 1.3 | 27.3 | 40.1 | 15.9 | 1 | 27.4 | 3.49 | 57.5 | 21.2 | 27.5 | 16.08 | 47 | 30 | 11.4328 | 34.12 | 54.5862 | 4173.6207 | 10 | 102.1 | 55.62 | 0.07931 | 20.0062 | 0 | 44.5662
364710 | 4710 | 26 | 1552 | 51.8 | 45.1 | 49.9 | 29.9 | 32.1 | 0.045 | 104 | 11.6736 | 70.18 | 40.18 | 23.27 | 0.77 | 100.5 | 427 | 408.6 | 53.3 | 454.7 | 1.33 | 426.5 | 8.4188 | 1.3 | 27.3 | 40.1 | 15.8 | 1 | 27.4 | 3.51 | 57.5 | 20.6 | 27.5 | 16.08 | 47 | 30 | 11.4075 | 34.12 | 55 | 3947.5862 | 10 | 102.1 | 55.6328 | 0 | 19.8924 | 0 | 44.5224
364740 | 4740 | 26 | 1551 | 48.8 | 45.1 | 49.9 | 29.9 | 32.2 | 0.048 | 103.9 | 11.6736 | 70.11 | 40.18 | 23.13 | 0.77 | 100.6 | 426.7 | 408.4 | 53.3 | 454.6 | 1.28 | 426.3 | 7.9261 | 1.3 | 27.3 | 40.2 | 15.8 | 1 | 27.4 | 3.38 | 56 | 20 | 27.5 | 16.08 | 47 | 30 | 11.4554 | 34.12 | 55 | 4202.7586 | 10 | 102.1 | 55.6428 | 0.052069 | 19.9669 | 0 | 44.4817
364770 | 4770 | 26 | 1552 | 48.5 | 45.1 | 49.9 | 29.8 | 32.1 | 0.05 | 103.9 | 11.628 | 70.04 | 40.18 | 23.06 | 0.77 | 100.5 | 426.6 | 408.2 | 53.3 | 454 | 1.28 | 426.5 | 7.8825 | 1.2 | 27.3 | 40.1 | 15.9 | 0.9 | 27.5 | 3.35 | 55.6 | 19.5 | 27.5 | 16.08 | 47 | 30 | 11.444 | 34.12 | 55 | 4287.931 | 10 | 102.1 | 55.6214 | 0.15483 | 19.9979 | 0 | 44.591
364800 | 4800 | 26 | 1551 | 50.1 | 44.9 | 49.9 | 29.7 | 32.1 | 0.048 | 104 | 11.5824 | 69.97 | 40.18 | 22.92 | 0.77 | 100.6 | 426.2 | 407.8 | 53.3 | 453.9 | 1.27 | 426.5 | 8.1373 | 1.3 | 27.1 | 40.1 | 15.8 | 1 | 27.4 | 3.4 | 56 | 19.1 | 27.5 | 16.08 | 47 | 30 | 11.4471 | 34.12 | 55 | 4125.5172 | 10 | 102.1 | 55.6414 | 0.045517 | 19.8366 | 0 | 44.5986
364830 | 4830 | 26 | 1551 | 51.5 | 45.1 | 50 | 29.8 | 32.1 | 0.047 | 104.1 | 11.5368 | 69.9 | 40.03 | 22.71 | 0.77 | 100.5 | 426.1 | 407.7 | 53.3 | 454.8 | 1.32 | 426.6 | 8.3646 | 1.3 | 27.1 | 40.1 | 15.7 | 1 | 27.5 | 3.49 | 57.4 | 18.6 | 27.5 | 16.08 | 47 | 30 | 11.4444 | 34.12 | 55 | 4106.2069 | 10 | 102.1 | 55.6672 | 0 | 19.9069 | 0 | 44.59
364860 | 4860 | 26 | 1552 | 51 | 45.1 | 50.1 | 29.7 | 32.1 | 0.047 | 104.1 | 11.4456 | 69.9 | 40.18 | 22.57 | 0.77 | 100.6 | 426.1 | 407.8 | 53.3 | 454.9 | 1.36 | 426.4 | 8.2888 | 1.3 | 27.2 | 40.1 | 16.1 | 1.1 | 27.5 | 3.5 | 57.4 | 18.2 | 27.5 | 16.08 | 47 | 30 | 11.4719 | 34.12 | 53.8276 | 4198.6207 | 10 | 102.1 | 55.63 | 0.052069 | 19.9979 | 0 | 44.4897
364890 | 4890 | 26 | 1552 | 48.7 | 44.9 | 50.1 | 29.7 | 32 | 0.051 | 103.9 | 11.2176 | 69.83 | 40.18 | 22.29 | 0.77 | 100.5 | 425.8 | 407.5 | 53.3 | 454.7 | 1.32 | 426.5 | 7.915 | 1.3 | 27.1 | 40.1 | 15.9 | 1 | 27.5 | 3.41 | 55.9 | 17.8 | 27.5 | 16.08 | 47 | 30 | 11.4459 | 34.12 | 53 | 4230.1724 | 10 | 102.1 | 55.6316 | 0.13276 | 19.8943 | 0 | 44.6583
364920 | 4920 | 26 | 1551 | 49.4 | 44.9 | 50.1 | 29.7 | 31.9 | 0.051 | 103.9 | 11.2176 | 69.76 | 40.18 | 22.22 | 0.77 | 100.5 | 425.7 | 407.3 | 53.3 | 453.8 | 1.34 | 426.2 | 8.0236 | 1.3 | 27.2 | 40.1 | 15.7 | 0.9 | 27.5 | 3.41 | 55.9 | 17.4 | 27.5 | 16.08 | 47 | 30 | 11.4162 | 34.12 | 53 | 4340 | 10 | 102.1 | 55.6293 | 0.014483 | 19.94 | 0 | 44.6293
364950 | 4950 | 26 | 1553 | 49.5 | 44.9 | 50 | 29.8 | 31.9 | 0.054 | 104 | 11.2176 | 69.69 | 40.18 | 22.01 | 0.77 | 100.5 | 425.6 | 407 | 53.3 | 453.7 | 1.3 | 426.6 | 8.0502 | 1.3 | 27.3 | 40 | 16 | 0.9 | 27.6 | 3.36 | 55.8 | 17.1 | 27.5 | 16.08 | 47 | 30 | 11.471 | 34.12 | 53 | 4391.3793 | 10 | 102.1 | 55.6231 | 0.11552 | 20.0866 | 0 | 44.5793
364980 | 4980 | 26 | 1551 | 51.2 | 45.1 | 50 | 29.7 | 31.9 | 0.051 | 104.1 | 11.2176 | 69.62 | 40.03 | 21.87 | 0.77 | 100.6 | 425.6 | 407.2 | 53.3 | 454.4 | 1.34 | 426.5 | 8.3159 | 1.3 | 27.3 | 40.1 | 15.9 | 1 | 27.6 | 3.51 | 57.4 | 16.8 | 27.5 | 16.08 | 47 | 30 | 11.4477 | 34.12 | 54.1724 | 4315.8621 | 10 | 102.1 | 55.63 | 0.19414 | 19.9752 | 0 | 44.6883
365010 | 5010 | 26 | 1552 | 51 | 45.1 | 50 | 29.8 | 31.8 | 0.05 | 104.1 | 11.172 | 69.62 | 40.03 | 21.66 | 0.77 | 100.6 | 425.6 | 407.2 | 53.3 | 455.1 | 1.34 | 426.4 | 8.2888 | 1.3 | 27.3 | 40.1 | 15.7 | 1 | 27.6 | 3.51 | 57.4 | 16.6 | 27.5 | 16.08 | 47 | 30 | 11.4258 | 34.12 | 55 | 4252.4138 | 10 | 102.1 | 55.63 | 0.038276 | 19.909 | 0 | 44.6972
365040 | 5040 | 26 | 1551 | 49.2 | 45.1 | 50 | 29.8 | 31.8 | 0.052 | 104 | 11.172 | 69.55 | 40.18 | 21.52 | 0.77 | 100.6 | 425.3 | 406.8 | 53.3 | 455.3 | 1.31 | 426.5 | 7.9911 | 1.3 | 27.1 | 40.1 | 15.7 | 1 | 27.7 | 3.37 | 56 | 16.4 | 27.5 | 16.08 | 47 | 30 | 11.4245 | 34.12 | 55 | 4163.7931 | 10 | 102.1 | 55.63 | -0.016552 | 19.9979 | 0 | 44.5731
365070 | 5070 | 26 | 1551 | 49.1 | 44.9 | 50 | 29.8 | 31.8 | 0.052 | 103.9 | 11.172 | 69.48 | 40.18 | 21.38 | 0.77 | 100.6 | 425.2 | 406.8 | 53.3 | 454.2 | 1.28 | 426.5 | 7.9748 | 1.3 | 27.1 | 40.1 | 16.1 | 1 | 27.7 | 3.4 | 56 | 16.2 | 27.5 | 16.08 | 47 | 30 | 11.4413 | 34.12 | 55 | 4160.1724 | 10 | 102.1 | 55.6057 | 0.1419 | 20.0134 | 0 | 44.6414
365100 | 5100 | 26 | 1552 | 49.4 | 44.9 | 49.9 | 29.8 | 31.8 | 0.052 | 103.9 | 11.1264 | 69.41 | 40.18 | 21.38 | 0.77 | 100.6 | 425.2 | 406.8 | 53.3 | 454.2 | 1.29 | 426.4 | 8.0287 | 1.3 | 27 | 40.1 | 15.8 | 1 | 27.7 | 3.37 | 56 | 16.1 | 27.5 | 16.08 | 47 | 30 | 11.4009 | 34.12 | 55 | 4203.4483 | 10 | 102.1 | 55.6062 | 0.12 | 19.9007 | 0 | 44.6383
365130 | 5130 | 26 | 1550 | 48.9 | 45 | 49.9 | 29.9 | 31.7 | 0.054 | 104 | 11.1264 | 69.34 | 40.18 | 21.24 | 0.77 | 100.6 | 425.1 | 406.7 | 53.2 | 454.1 | 1.28 | 426.5 | 7.9372 | 1.3 | 27.1 | 40.1 | 15.9 | 1 | 27.8 | 3.35 | 55.9 | 16.1 | 27.5 | 16.08 | 47 | 30 | 11.3777 | 34.12 | 53.8276 | 4268.9655 | 10 | 102.1 | 55.62 | -0.016552 | 19.9855 | 0 | 44.5569
365160 | 5160 | 26 | 1550 | 49.1 | 45 | 49.9 | 29.9 | 31.7 | 0.052 | 104 | 11.0808 | 69.27 | 40.18 | 21.1 | 0.77 | 100.6 | 425.2 | 406.8 | 53.2 | 453.9 | 1.33 | 426.2 | 7.9697 | 1.2 | 26.9 | 39.9 | 16 | 1 | 27.8 | 3.39 | 55.9 | 16.2 | 27.5 | 16.08 | 47 | 30 | 11.4532 | 34.12 | 53 | 4271.3793 | 10 | 102.1 | 55.6255 | 0.06 | 20.1059 | 0 | 44.5866
365190 | 5190 | 26 | 1551 | 52 | 44.9 | 49.8 | 30 | 31.7 | 0.05 | 104.1 | 11.0808 | 69.27 | 40.18 | 21.03 | 0.77 | 100.6 | 425.2 | 406.7 | 53.2 | 454.7 | 1.37 | 426.1 | 8.4459 | 1.3 | 26.9 | 40 | 15.9 | 1 | 27.7 | 3.51 | 57.4 | 16.4 | 27.5 | 16.08 | 47 | 30 | 11.4462 | 34.12 | 53 | 4428.2759 | 10 | 102.1 | 55.63 | 0.06 | 20.0331 | 0 | 44.6672
365220 | 5220 | 26 | 1550 | 51.4 | 44.9 | 49.8 | 30.1 | 31.7 | 0.049 | 104.1 | 11.0808 | 69.2 | 40.18 | 21.03 | 0.77 | 100.6 | 424.8 | 406.3 | 53.2 | 455.2 | 1.39 | 426.5 | 8.343 | 1.3 | 27.1 | 40 | 15.9 | 1 | 27.7 | 3.48 | 57.4 | 16.6 | 27.5 | 16.08 | 47 | 30 | 11.4124 | 34.12 | 53 | 4390.3448 | 10 | 102.1 | 55.6234 | 0.045517 | 19.9545 | 0 | 44.5741
365250 | 5250 | 26 | 1550 | 48.8 | 44.9 | 49.8 | 30 | 31.7 | 0.054 | 103.9 | 11.0808 | 69.13 | 40.18 | 20.89 | 0.77 | 100.6 | 424.4 | 405.9 | 53.2 | 454.2 | 1.24 | 426.3 | 7.921 | 1.3 | 27.1 | 40 | 15.6 | 0.9 | 27.8 | 3.36 | 55.6 | 16.8 | 27.5 | 16.08 | 47 | 30 | 11.4216 | 34.12 | 53 | 4298.6207 | 10 | 102.1 | 55.6238 | 0.028966 | 20.0269 | 0 | 44.5414
365280 | 5280 | 26 | 1550 | 49.5 | 44.9 | 49.9 | 30.1 | 31.7 | 0.054 | 103.9 | 11.1264 | 69.06 | 40.18 | 20.82 | 0.77 | 100.6 | 424.4 | 405.8 | 53.2 | 454 | 1.35 | 426.1 | 8.0346 | 1.3 | 27.1 | 40.1 | 16 | 0.9 | 27.8 | 3.38 | 56 | 16.9 | 27.5 | 16.08 | 47 | 30 | 11.3962 | 34.12 | 53 | 4368.2759 | 10 | 102.1 | 55.639 | 0.1131 | 20.0962 | 0 | 44.5931
365310 | 5310 | 26 | 1549 | 49.8 | 44.9 | 49.9 | 30.1 | 31.7 | 0.054 | 104 | 11.1264 | 68.99 | 40.03 | 20.89 | 0.77 | 100.6 | 424.1 | 405.5 | 53.2 | 454 | 1.31 | 426.2 | 8.0781 | 1.3 | 27.1 | 40.1 | 15.8 | 1 | 27.8 | 3.38 | 56 | 17.1 | 27.5 | 16.08 | 47 | 30 | 11.442 | 34.12 | 54.5862 | 4233.4483 | 10 | 102.1 | 55.6269 | 0.052759 | 19.9286 | 0 | 44.5779
365340 | 5340 | 26 | 1549 | 48.8 | 44.9 | 49.9 | 30.1 | 31.7 | 0.055 | 104 | 11.172 | 68.99 | 40.03 | 20.96 | 0.77 | 100.6 | 424.1 | 405.5 | 53.2 | 453.9 | 1.33 | 426.5 | 7.9159 | 1.3 | 27.1 | 40 | 15.8 | 0.9 | 27.8 | 3.39 | 56 | 17.4 | 27.5 | 16.08 | 47 | 30 | 11.4562 | 34.12 | 55 | 4323.1034 | 10 | 102.1 | 55.62 | 0 | 19.94 | 0 | 44.4641
365370 | 5370 | 26 | 1549 | 51.6 | 44.8 | 49.9 | 30.2 | 31.8 | 0.05 | 104.1 | 11.2632 | 68.99 | 40.03 | 21.03 | 0.77 | 100.6 | 424 | 405.4 | 53.2 | 454.7 | 1.39 | 426.4 | 8.3701 | 1.3 | 26.9 | 39.9 | 16.1 | 1 | 27.8 | 3.51 | 57.5 | 17.6 | 27.5 | 16.08 | 47 | 30 | 11.4724 | 34.12 | 55 | 4185.1724 | 10 | 102.1 | 55.62 | 0.052069 | 20.0866 | 0 | 44.549
365400 | 5400 | 26 | 1550 | 52.3 | 44.8 | 49.9 | 30.2 | 31.8 | 0.051 | 104.1 | 11.3088 | 69.2 | 40.18 | 21.17 | 0.77 | 100.6 | 423.7 | 405 | 53.2 | 455.1 | 1.41 | 426.2 | 8.4891 | 1.3 | 27.1 | 39.8 | 15.7 | 1 | 27.8 | 3.52 | 57.5 | 17.8 | 27.5 | 16.08 | 47 | 30 | 11.427 | 34.12 | 55 | 4065.5172 | 10 | 102.1 | 55.62 | 0.15483 | 19.9566 | 0 | 44.6052
365430 | 5430 | 26 | 1549 | 49.1 | 44.7 | 49.9 | 30.2 | 31.8 | 0.052 | 103.9 | 11.4 | 69.41 | 40.18 | 21.17 | 0.77 | 100.6 | 423.4 | 404.8 | 53.3 | 454.8 | 1.38 | 426.6 | 7.9646 | 1.3 | 27 | 39.8 | 15.9 | 1 | 27.8 | 3.4 | 56.1 | 18.1 | 27.5 | 16.08 | 47 | 30 | 11.4151 | 34.12 | 53.8276 | 4203.1034 | 10 | 102.1 | 55.6297 | 0.045517 | 19.8341 | 0 | 44.5859
365460 | 5460 | 26 | 1549 | 49.9 | 44.7 | 49.9 | 30.2 | 31.9 | 0.052 | 103.9 | 11.4 | 69.62 | 40.18 | 21.17 | 0.77 | 100.6 | 423.3 | 404.7 | 53.1 | 453.9 | 1.26 | 426.7 | 8.0943 | 1.3 | 27.1 | 39.8 | 16 | 1 | 27.8 | 3.34 | 56 | 18.1 | 27.5 | 16.08 | 47 | 30 | 11.4469 | 34.12 | 53 | 4148.2759 | 10 | 102.1 | 55.63 | 0.052069 | 19.9069 | 0 | 44.5152
365490 | 5490 | 26 | 1547 | 48.5 | 44.7 | 49.9 | 30.2 | 31.9 | 0.05 | 104 | 11.4456 | 69.83 | 40.18 | 21.17 | 0.77 | 100.6 | 423.3 | 404.7 | 53.1 | 453.8 | 1.34 | 426.7 | 7.8571 | 1.3 | 26.9 | 39.8 | 16 | 1 | 27.7 | 3.36 | 56.1 | 18.3 | 27.5 | 16.08 | 47 | 30 | 11.4239 | 34.12 | 53 | 4232.4138 | 10 | 102.1 | 55.6247 | 0.14966 | 19.8933 | 0 | 44.639
365520 | 5520 | 26 | 1548 | 48.8 | 44.8 | 49.9 | 30.2 | 31.9 | 0.05 | 104 | 11.4912 | 69.97 | 40.18 | 21.24 | 0.77 | 100.6 | 423 | 404.4 | 53.2 | 453.7 | 1.29 | 426.6 | 7.9108 | 1.3 | 26.9 | 39.9 | 16.1 | 1 | 27.7 | 3.37 | 56.1 | 18.6 | 27.5 | 16.08 | 47 | 30 | 11.4319 | 34.12 | 53 | 4402.069 | 10 | 102.1 | 55.62 | 0.096207 | 19.8924 | 0 | 44.6631
365550 | 5550 | 26 | 1548 | 50.5 | 44.9 | 49.9 | 30.2 | 32 | 0.047 | 104.1 | 11.4912 | 70.18 | 40.18 | 21.52 | 0.77 | 100.6 | 423 | 404.4 | 53.2 | 454.1 | 1.31 | 426.7 | 8.1864 | 1.3 | 26.9 | 40 | 15.7 | 1 | 27.6 | 3.49 | 57.4 | 18.8 | 27.5 | 16.08 | 47 | 30 | 11.455 | 34.12 | 53 | 4258.9655 | 10 | 102.1 | 55.62 | 0.028966 | 19.9855 | 0 | 44.5952
365580 | 5580 | 26 | 1549 | 50.6 | 44.8 | 50 | 30.2 | 32 | 0.047 | 104.1 | 11.5368 | 70.32 | 40.03 | 21.52 | 0.77 | 100.6 | 422.8 | 404.2 | 53.2 | 454.9 | 1.36 | 426.5 | 8.2079 | 1.3 | 26.9 | 40 | 16.1 | 1 | 27.6 | 3.43 | 57.4 | 18.9 | 27.5 | 16.08 | 47 | 30 | 11.3954 | 34.12 | 54.1724 | 4225.8621 | 10 | 102.1 | 55.62 | 0.14448 | 20.0693 | 0 | 44.7038
365610 | 5610 | 26 | 1548 | 48.6 | 45 | 50.1 | 30.1 | 32.1 | 0.05 | 104 | 11.5824 | 70.46 | 40.18 | 21.66 | 0.77 | 100.6 | 422.3 | 403.7 | 53.2 | 455.3 | 1.33 | 426.5 | 7.8784 | 1.3 | 26.9 | 40 | 16 | 1 | 27.5 | 3.37 | 56.1 | 19 | 27.5 | 16.08 | 47 | 30 | 11.4567 | 34.12 | 55 | 4065.5172 | 10 | 102.1 | 55.62 | 0.16103 | 19.9483 | 0 | 44.6993
365640 | 5640 | 26 | 1549 | 49.6 | 44.8 | 50.1 | 30.1 | 32.1 | 0.049 | 103.9 | 11.628 | 70.39 | 40.03 | 21.73 | 0.77 | 100.6 | 422.2 | 403.5 | 53.2 | 454.3 | 1.27 | 426.6 | 8.0457 | 1.3 | 27 | 40 | 15.9 | 1 | 27.5 | 3.37 | 56.1 | 19.2 | 27.5 | 16.08 | 47 | 30 | 11.4688 | 34.12 | 55 | 3983.7931 | 10 | 102.1 | 55.6341 | 0.045517 | 19.9131 | 0 | 44.6083
365670 | 5670 | 26 | 1548 | 49.6 | 44.9 | 50.1 | 30.1 | 32.1 | 0.048 | 104 | 11.628 | 70.32 | 40.18 | 21.94 | 0.77 | 100.6 | 422 | 403.3 | 53.3 | 454.5 | 1.26 | 426.6 | 8.0405 | 1.3 | 27.1 | 40 | 16 | 1 | 27.4 | 3.37 | 56.1 | 19.5 | 27.5 | 16.08 | 47 | 30 | 11.4806 | 34.12 | 55 | 4225.1724 | 10 | 102.1 | 55.6414 | 0.028966 | 19.8931 | 0 | 44.4566
365700 | 5700 | 26 | 1546 | 49.2 | 44.8 | 50 | 29.9 | 32.1 | 0.048 | 104 | 11.6736 | 70.25 | 40.18 | 22.08 | 0.77 | 100.6 | 421.8 | 403.1 | 53.2 | 454.2 | 1.26 | 426.6 | 7.9653 | 1.3 | 27.2 | 39.9 | 15.8 | 1 | 27.4 | 3.39 | 56.2 | 19.5 | 27.5 | 16.08 | 47 | 30 | 11.4224 | 34.12 | 55 | 4212.2414 | 10 | 102.1 | 55.6229 | 0.086552 | 19.97 | 0 | 44.6278
365730 | 5730 | 26 | 1548 | 49.3 | 44.8 | 50 | 29.9 | 32.1 | 0.048 | 104 | 11.6736 | 70.18 | 40.03 | 22.01 | 0.77 | 100.6 | 422.1 | 403.4 | 53.2 | 454.4 | 1.25 | 426.8 | 7.9918 | 1.3 | 27.2 | 39.9 | 15.9 | 1 | 27.4 | 3.4 | 56.1 | 19.7 | 27.5 | 16.08 | 47 | 30 | 11.4159 | 34.12 | 53.8276 | 4126.2069 | 10 | 102.1 | 55.6252 | 0.031034 | 19.9255 | 0 | 44.589
365760 | 5760 | 26 | 1550 | 51.9 | 44.8 | 49.9 | 29.8 | 32.1 | 0.044 | 104.1 | 11.7192 | 70.11 | 40.18 | 22.01 | 0.77 | 100.6 | 422.2 | 403.5 | 53.2 | 454.7 | 1.3 | 426.5 | 8.4242 | 1.4 | 27.2 | 39.9 | 16.1 | 1 | 27.3 | 3.49 | 57.5 | 19.8 | 27.5 | 16.08 | 47 | 30 | 11.436 | 34.12 | 53 | 4207.5862 | 10 | 102.1 | 55.6055 | 0.021724 | 20.0662 | 0 | 44.4345
365790 | 5790 | 26 | 1550 | 52 | 44.9 | 49.9 | 29.8 | 32.1 | 0.046 | 104.1 | 11.7192 | 70.04 | 40.18 | 21.94 | 0.77 | 100.6 | 422 | 403.3 | 53.2 | 455.8 | 1.29 | 426.6 | 8.4404 | 1.4 | 27.2 | 40 | 15.7 | 1.1 | 27.2 | 3.52 | 57.6 | 20.1 | 27.5 | 16.08 | 47 | 30 | 11.4874 | 34.12 | 53 | 4285.1724 | 10 | 102.1 | 55.6072 | 0.15276 | 20.0986 | 0 | 44.5448
365820 | 5820 | 26 | 1550 | 49.2 | 45 | 49.9 | 29.8 | 32.1 | 0.046 | 103.9 | 11.7192 | 70.04 | 40.03 | 22.01 | 0.77 | 100.6 | 421.9 | 403.2 | 53.2 | 455.8 | 1.27 | 426.7 | 7.9859 | 1.3 | 27.2 | 40 | 15.7 | 1 | 27.2 | 3.36 | 56 | 20.2 | 27.5 | 16.08 | 47 | 30 | 11.474 | 34.12 | 53 | 4291.3793 | 10 | 102.1 | 55.6231 | 0.06 | 20.0021 | 0 | 44.6231
365850 | 5850 | 26 | 1549 | 49.7 | 44.9 | 49.9 | 29.7 | 32.1 | 0.046 | 103.9 | 11.7192 | 69.97 | 40.03 | 22.15 | 0.77 | 100.6 | 422 | 403.2 | 53.2 | 455.8 | 1.26 | 426.9 | 8.0619 | 1.3 | 27.2 | 40 | 15.9 | 1 | 27.2 | 3.39 | 56 | 20.3 | 27.5 | 16.08 | 47 | 30 | 11.4472 | 34.12 | 53 | 4337.2414 | 10 | 102.1 | 55.6269 | 0.045517 | 20.0124 | 0 | 44.5593
365880 | 5880 | 26 | 1551 | 50.2 | 44.9 | 49.9 | 29.8 | 32.2 | 0.047 | 104 | 11.7192 | 69.9 | 40.18 | 22.15 | 0.77 | 100.6 | 421.8 | 403 | 53.2 | 455.8 | 1.24 | 427 | 8.1535 | 1.3 | 27.2 | 39.9 | 16 | 1 | 27.1 | 3.42 | 56 | 20.5 | 27.5 | 16.08 | 47 | 30 | 11.4552 | 34.12 | 53 | 4400 | 10 | 102.1 | 55.6269 | 0.052069 | 20.0745 | 0 | 44.421
365910 | 5910 | 26 | 1549 | 49.6 | 44.8 | 49.7 | 29.8 | 32.1 | 0.046 | 104 | 11.6736 | 69.83 | 40.18 | 22.22 | 0.77 | 100.6 | 421.7 | 403 | 53.2 | 455.7 | 1.26 | 426.9 | 8.0457 | 1.3 | 27.2 | 39.9 | 16 | 1 | 26.9 | 3.38 | 56 | 20.6 | 27.5 | 16.08 | 47 | 30 | 11.437 | 34.12 | 54.5862 | 4263.7931 | 10 | 102.1 | 55.6366 | 0.10741 | 19.9834 | 0 | 44.5757
365940 | 5940 | 26 | 1552 | 50.7 | 44.7 | 49.8 | 29.8 | 32 | 0.046 | 104 | 11.4 | 69.76 | 40.03 | 22.36 | 0.77 | 100.6 | 421.9 | 403.3 | 53.1 | 455.9 | 1.3 | 426.6 | 8.24 | 1.3 | 27.2 | 40 | 15.8 | 1 | 27.1 | 3.41 | 56.8 | 20.8 | 27.5 | 16.08 | 47 | 30 | 11.4209 | 34.12 | 55 | 4171.0345 | 10 | 102.1 | 55.639 | 0.045517 | 19.9524 | 0 | 44.569
365970 | 5970 | 26 | 1549 | 51.8 | 45.1 | 49.9 | 29.7 | 32.1 | 0.048 | 104.1 | 11.4 | 69.76 | 40.18 | 22.36 | 0.77 | 100.6 | 421.6 | 402.9 | 53.2 | 456.4 | 1.35 | 426.8 | 8.4025 | 1.4 | 27.2 | 40.1 | 15.9 | 1 | 26.9 | 3.52 | 57.5 | 20.9 | 27.5 | 16.08 | 47 | 30 | 11.4144 | 34.12 | 55 | 4130.3448 | 10 | 102.1 | 55.621 | 0.052069 | 20.0269 | 0 | 44.4683
366000 | 6000 | 26 | 1549 | 49.3 | 45.1 | 50 | 29.8 | 32.2 | 0.051 | 104 | 11.4 | 69.69 | 40.18 | 22.36 | 0.77 | 100.6 | 421.3 | 402.6 | 53.2 | 456.6 | 1.35 | 426.9 | 7.997 | 1.3 | 26.9 | 40 | 15.7 | 1 | 26.9 | 3.33 | 56 | 21.1 | 27.5 | 16.08 | 47 | 30 | 11.4664 | 34.12 | 55 | 4101.3793 | 10 | 102.1 | 55.6138 | 0.18379 | 20.0766 | 0 | 44.5721
366030 | 6030 | 26 | 1549 | 49.3 | 44.9 | 49.9 | 29.7 | 32 | 0.051 | 104 | 11.4 | 69.62 | 40.18 | 22.36 | 0.77 | 100.6 | 421.1 | 402.3 | 53.2 | 456.3 | 1.27 | 426.9 | 7.997 | 1.3 | 26.8 | 40.1 | 15.9 | 1 | 26.9 | 3.37 | 55.9 | 21.3 | 27.5 | 16.08 | 47 | 30 | 11.4015 | 34.12 | 55 | 4231.0345 | 10 | 102.1 | 55.5945 | 0.16103 | 19.9359 | 0 | 44.5852
366060 | 6060 | 26 | 1548 | 48.7 | 44.9 | 50 | 29.7 | 31.9 | 0.05 | 104 | 11.4 | 69.55 | 40.18 | 22.57 | 0.77 | 100.6 | 420.9 | 402.1 | 53.2 | 455.8 | 1.28 | 426.8 | 7.8946 | 1.3 | 26.8 | 40.1 | 15.9 | 1 | 26.9 | 3.37 | 55.9 | 21.4 | 27.5 | 16.08 | 47 | 30 | 11.3922 | 34.12 | 53.8276 | 4274.8276 | 10 | 102.1 | 55.6083 | 0.045517 | 19.88 | 0 | 44.5603
366090 | 6090 | 26 | 1550 | 50.6 | 45.1 | 49.9 | 29.8 | 31.9 | 0.05 | 104 | 11.3544 | 69.48 | 40.18 | 22.78 | 0.77 | 100.6 | 420.7 | 401.9 | 53.2 | 456.4 | 1.31 | 426.5 | 8.2132 | 1.4 | 26.8 | 40.2 | 16 | 1 | 26.8 | 3.48 | 57.3 | 21.6 | 27.5 | 16.08 | 47 | 30 | 11.4614 | 34.12 | 53 | 4326.7241 | 10 | 102.1 | 55.6284 | 0.14138 | 19.9586 | 0 | 44.5959
366120 | 6120 | 26 | 1550 | 51.5 | 45.1 | 50.1 | 29.8 | 31.8 | 0.049 | 104 | 11.3088 | 69.48 | 40.18 | 22.85 | 0.77 | 100.6 | 420.5 | 401.6 | 53.3 | 456.8 | 1.35 | 426.7 | 8.3593 | 1.4 | 26.9 | 40.2 | 16 | 1.1 | 26.7 | 3.44 | 57.3 | 21.7 | 27.5 | 16.08 | 47 | 30 | 11.4062 | 34.12 | 53 | 4306.5517 | 10 | 102.1 | 55.6479 | 0.1131 | 19.8366 | 0 | 44.7003
366150 | 6150 | 26 | 1548 | 49.1 | 45.2 | 50.1 | 29.8 | 31.8 | 0.052 | 104 | 11.1264 | 69.41 | 40.18 | 22.92 | 0.77 | 100.6 | 420 | 401.1 | 53.3 | 457.2 | 1.35 | 426.8 | 7.9594 | 1.3 | 26.9 | 40.2 | 15.8 | 1 | 26.7 | 3.4 | 56 | 21.8 | 27.5 | 16.08 | 47 | 30 | 11.4189 | 34.12 | 53 | 4301.7241 | 10 | 102.1 | 55.6214 | 0.076897 | 19.9069 | 0 | 44.6548
366180 | 6180 | 26 | 1549 | 49.4 | 45.1 | 50.1 | 30 | 31.8 | 0.053 | 103.9 | 11.1264 | 69.34 | 40.18 | 22.99 | 0.77 | 100.6 | 419.9 | 400.9 | 53.3 | 456.2 | 1.33 | 426.7 | 8.0132 | 1.3 | 26.9 | 40.2 | 16 | 1 | 26.8 | 3.39 | 55.8 | 22 | 27.5 | 16.08 | 47 | 30 | 11.4246 | 34.12 | 53 | 4304.8276 | 10 | 102.1 | 55.62 | 0.13 | 20.0103 | 0 | 44.5621
366210 | 6210 | 26 | 1549 | 49.5 | 45.1 | 50.1 | 30 | 31.7 | 0.052 | 104 | 11.1264 | 69.27 | 40.03 | 23.2 | 0.77 | 100.6 | 419.7 | 400.7 | 53.3 | 456 | 1.28 | 427.1 | 8.0294 | 1.3 | 27.1 | 40.1 | 16 | 1 | 26.8 | 3.37 | 55.9 | 22.1 | 27.5 | 16.08 | 47 | 30 | 11.4183 | 34.12 | 54.1724 | 4336.8966 | 10 | 102.1 | 55.6097 | 0.13 | 20.0145 | 0 | 44.6752
366240 | 6240 | 26 | 1549 | 49 | 44.9 | 50.1 | 30.1 | 31.7 | 0.052 | 104 | 11.1264 | 69.2 | 40.18 | 23.34 | 0.77 | 100.6 | 419.6 | 400.6 | 53.3 | 455.7 | 1.27 | 426.9 | 7.9483 | 1.3 | 27.1 | 40 | 16.1 | 1 | 26.8 | 3.33 | 55.9 | 22.2 | 27.5 | 16.08 | 47 | 30 | 11.4661 | 34.12 | 55 | 4213.1034 | 10 | 102.1 | 55.6024 | 0.096207 | 19.8883 | 0 | 44.63
366270 | 6270 | 26 | 1548 | 51.1 | 45 | 50.1 | 30.2 | 31.7 | 0.048 | 104.1 | 11.1264 | 69.13 | 40.18 | 23.48 | 0.77 | 100.6 | 419.9 | 401 | 53.3 | 456.2 | 1.34 | 426.7 | 8.2836 | 1.4 | 27 | 40.1 | 15.9 | 1 | 26.8 | 3.46 | 57.3 | 22.3 | 27.5 | 16.08 | 47 | 30 | 11.4584 | 34.12 | 55 | 4208.2759 | 10 | 102.1 | 55.6124 | 0 | 19.9069 | 0 | 44.5366
366300 | 6300 | 26 | 1549 | 51.9 | 45.1 | 50 | 30.2 | 31.8 | 0.049 | 104.1 | 11.1264 | 69.13 | 40.18 | 23.48 | 0.77 | 100.6 | 419.7 | 400.8 | 53.3 | 456.7 | 1.37 | 426.7 | 8.4187 | 1.4 | 26.9 | 40.1 | 15.8 | 1 | 26.8 | 3.45 | 57.4 | 22.4 | 27.5 | 16.08 | 47 | 30 | 11.4469 | 34.12 | 55 | 4153.7931 | 10 | 102.1 | 55.6072 | 0.028966 | 20.0103 | 0 | 44.5772
366330 | 6330 | 26 | 1549 | 49.4 | 45.1 | 50 | 30.2 | 31.7 | 0.052 | 104 | 11.172 | 69.06 | 40.18 | 23.69 | 0.77 | 100.6 | 419.7 | 400.6 | 53.3 | 456.9 | 1.34 | 426.9 | 8.0132 | 1.3 | 26.9 | 40.2 | 15.8 | 1 | 26.8 | 3.37 | 56 | 22.6 | 27.5 | 16.08 | 47 | 30 | 11.3566 | 34.12 | 55 | 4146.3793 | 10 | 102.1 | 55.6369 | 0.1131 | 19.9876 | 0 | 44.6586
366360 | 6360 | 26 | 1550 | 48.9 | 45.1 | 50 | 30.2 | 31.7 | 0.052 | 104 | 11.2176 | 68.99 | 40.18 | 23.62 | 0.77 | 100.6 | 419.5 | 400.6 | 53.3 | 456.2 | 1.36 | 426.8 | 7.9372 | 1.3 | 26.9 | 40.2 | 15.9 | 1 | 26.8 | 3.34 | 56 | 22.7 | 27.5 | 16.08 | 47 | 30 | 11.4088 | 34.12 | 53.8276 | 4195.1724 | 10 | 102.1 | 55.639 | 0.028966 | 19.9855 | 0 | 44.5014
366390 | 6390 | 26 | 1549 | 48.8 | 44.9 | 49.9 | 30.3 | 31.8 | 0.052 | 104 | 11.6736 | 68.92 | 40.18 | 23.62 | 0.77 | 100.6 | 419.5 | 400.4 | 53.3 | 456.2 | 1.33 | 426.8 | 7.9159 | 1.3 | 27 | 40.1 | 15.8 | 1 | 26.8 | 3.41 | 56 | 22.9 | 27.5 | 16.08 | 47 | 30 | 11.4647 | 34.12 | 53 | 4153.4483 | 10 | 102.1 | 55.6548 | 0.13 | 20.089 | 0 | 44.3828
366420 | 6420 | 26 | 1549 | 49.6 | 45.1 | 49.9 | 30.3 | 31.8 | 0.052 | 104 | 11.6736 | 69.06 | 40.03 | 23.76 | 0.77 | 100.6 | 419.6 | 400.5 | 53.2 | 455.8 | 1.37 | 426.9 | 8.0457 | 1.3 | 27.1 | 40.1 | 15.9 | 1 | 26.8 | 3.36 | 56 | 22.9 | 27.5 | 16.08 | 47 | 30 | 11.4457 | 34.12 | 53 | 4219.3103 | 10 | 102.1 | 55.6424 | 0.13 | 19.9897 | 0 | 44.6117
366450 | 6450 | 26 | 1550 | 51.2 | 45.1 | 49.9 | 30.3 | 31.8 | 0.05 | 104 | 11.6736 | 69.27 | 40.18 | 23.83 | 0.77 | 100.6 | 419.5 | 400.4 | 53.2 | 456.3 | 1.42 | 426.7 | 8.3106 | 1.4 | 27.1 | 40.1 | 15.7 | 1.1 | 26.8 | 3.48 | 57.3 | 23.1 | 27.5 | 16.08 | 47 | 30 | 11.4623 | 34.12 | 53 | 4358.2759 | 10 | 102.1 | 55.6234 | 0.096207 | 19.9524 | 0 | 44.5452
366480 | 6480 | 26 | 1550 | 51.8 | 45 | 49.9 | 30.3 | 31.8 | 0.051 | 104 | 11.7192 | 69.55 | 40.18 | 23.83 | 0.77 | 100.6 | 419.6 | 400.5 | 53.2 | 456.9 | 1.41 | 426.5 | 8.4079 | 1.4 | 27.1 | 40.1 | 15.9 | 1.1 | 26.8 | 3.45 | 57.5 | 23.2 | 27.5 | 16.08 | 47 | 30 | 11.3991 | 34.12 | 53 | 4342.4138 | 10 | 102.1 | 55.62 | 0.014483 | 20.0269 | 0 | 44.3507
366510 | 6510 | 26 | 1549 | 49 | 45.1 | 49.9 | 30.3 | 31.9 | 0.055 | 103.9 | 11.7648 | 69.76 | 40.18 | 23.9 | 0.77 | 100.6 | 419.3 | 400.3 | 53.2 | 456.1 | 1.35 | 426.8 | 7.9483 | 1.3 | 27.1 | 40.1 | 15.9 | 1 | 26.8 | 3.39 | 56 | 23.3 | 27.5 | 16.08 | 47 | 30 | 11.4461 | 34.12 | 54.1724 | 4229.6552 | 10 | 102.1 | 55.62 | 0.076897 | 20.1131 | 0 | 44.4648
366540 | 6540 | 26 | 1549 | 49.4 | 44.9 | 50 | 30.2 | 31.9 | 0.052 | 104 | 11.8104 | 69.9 | 40.18 | 24.04 | 0.77 | 100.6 | 419.1 | 400.1 | 53.2 | 455.7 | 1.37 | 427 | 8.0132 | 1.3 | 27.1 | 40.1 | 15.7 | 1 | 26.8 | 3.43 | 56 | 23.4 | 27.5 | 16.08 | 47 | 30 | 11.4001 | 33.999 | 55 | 4010.8621 | 10 | 102.1 | 55.6203 | 0.12155 | 19.9514 | 0 | 44.5503
366570 | 6570 | 26 | 1550 | 49.3 | 44.9 | 49.9 | 30.1 | 31.9 | 0.054 | 104 | 11.9016 | 70.11 | 40.18 | 24.18 | 0.77 | 100.6 | 419.1 | 400 | 53.2 | 455.9 | 1.41 | 426.6 | 8.0022 | 1.3 | 27.1 | 40.1 | 15.9 | 1 | 26.8 | 3.34 | 56 | 23.5 | 27.5 | 16.08 | 47 | 30 | 11.4358 | 33.9721 | 55 | 4152.4138 | 10 | 102.1 | 55.6303 | 0.06 | 19.9069 | 0 | 44.4438
366600 | 6600 | 26 | 1550 | 49.5 | 44.9 | 49.9 | 29.9 | 31.9 | 0.053 | 104 | 11.9016 | 70.25 | 40.18 | 24.11 | 0.77 | 100.6 | 419.2 | 400.2 | 53.2 | 455.8 | 1.51 | 426.5 | 8.0346 | 1.3 | 27.1 | 40.1 | 16 | 1 | 26.8 | 3.35 | 56 | 23.7 | 27.5 | 16.08 | 47 | 30 | 11.3836 | 34.12 | 55 | 4227.5862 | 10 | 102.1 | 55.62 | 0.076897 | 19.9979 | 0 | 44.549
366630 | 6630 | 26 | 1549 | 51.8 | 44.9 | 49.9 | 29.9 | 31.9 | 0.05 | 104.1 | 11.9472 | 70.39 | 40.18 | 24.18 | 0.77 | 100.6 | 419.3 | 400.1 | 53.2 | 456.3 | 1.54 | 426.7 | 8.4025 | 1.4 | 27 | 40.1 | 16 | 1 | 26.8 | 3.44 | 57.4 | 23.8 | 27.5 | 16.08 | 47 | 30 | 11.4053 | 34.12 | 55 | 4121.3793 | 10 | 102.1 | 55.6134 | 0.13 | 19.9393 | 0 | 44.5517
366660 | 6660 | 26 | 1550 | 51.4 | 45.1 | 49.9 | 29.8 | 32 | 0.05 | 104.1 | 11.9928 | 70.39 | 40.18 | 24.46 | 0.77 | 100.6 | 419.2 | 400 | 53.2 | 456.9 | 1.39 | 426.6 | 8.343 | 1.4 | 27.1 | 40.2 | 15.7 | 1 | 26.8 | 3.46 | 57.4 | 23.9 | 27.5 | 16.08 | 47 | 30 | 11.4706 | 34.12 | 55 | 4117.5862 | 10 | 102.1 | 55.6138 | 0.096207 | 19.7728 | 0 | 44.5879
366690 | 6690 | 26 | 1546 | 49.5 | 45.1 | 49.9 | 29.8 | 32 | 0.053 | 104.1 | 12.0384 | 70.39 | 40.18 | 24.53 | 0.77 | 100.6 | 418.9 | 399.7 | 53.2 | 457.4 | 1.41 | 426.8 | 8.0139 | 1.4 | 27.1 | 40.2 | 16 | 1.1 | 26.9 | 3.44 | 56.7 | 24 | 27.5 | 16.08 | 47 | 30 | 11.4519 | 34.12 | 53.8276 | 4162.069 | 10 | 102.1 | 55.6297 | 0.028966 | 19.8907 | 0 | 44.5938
366720 | 6720 | 26 | 1549 | 49.3 | 45.1 | 50 | 29.8 | 32 | 0.051 | 104 | 12.084 | 70.32 | 40.18 | 24.53 | 0.77 | 100.6 | 418.9 | 399.6 | 53.2 | 456.2 | 1.49 | 426.8 | 7.997 | 1.3 | 27.1 | 40.2 | 15.9 | 1 | 26.9 | 3.4 | 56 | 24.2 | 27.5 | 16.08 | 47 | 30 | 11.4553 | 34.12 | 53 | 4208.7931 | 10 | 102.1 | 55.6319 | 0.16724 | 20.0203 | 0 | 44.6298
366750 | 6750 | 26 | 1550 | 48.9 | 45.1 | 50 | 29.7 | 32 | 0.051 | 104 | 12.084 | 70.25 | 40.18 | 24.46 | 0.77 | 100.6 | 418.6 | 399.4 | 53.2 | 456.2 | 1.44 | 426.6 | 7.9372 | 1.3 | 27 | 40.1 | 15.9 | 1 | 26.9 | 3.36 | 56.1 | 24.3 | 27.5 | 16.08 | 47 | 30 | 11.4096 | 34.12 | 53 | 4274.1379 | 10 | 102.1 | 55.6283 | 0.13793 | 19.851 | 0 | 44.6566
366780 | 6780 | 26 | 1551 | 49.4 | 44.9 | 50 | 29.7 | 32 | 0.049 | 104 | 12.1296 | 70.18 | 40.18 | 24.53 | 0.77 | 100.6 | 418.7 | 399.4 | 53.2 | 455.7 | 1.48 | 426.7 | 8.0236 | 1.3 | 27.1 | 40.1 | 15.7 | 1 | 26.9 | 3.39 | 56.1 | 24.2 | 27.5 | 16.08 | 47 | 30 | 11.374 | 34.12 | 53 | 4359.6552 | 10 | 102.1 | 55.62 | 0.035172 | 19.9648 | 0 | 44.5486
366810 | 6810 | 26 | 1550 | 50.8 | 44.9 | 50 | 29.7 | 32.1 | 0.048 | 104 | 12.1296 | 70.11 | 40.18 | 24.39 | 0.77 | 100.6 | 418.5 | 399.2 | 53.2 | 456.2 | 1.52 | 426.9 | 8.2456 | 1.4 | 27.1 | 40.1 | 15.9 | 1.1 | 26.9 | 3.47 | 57.4 | 23.3 | 27.5 | 16.08 | 47 | 30 | 11.3826 | 34.12 | 54.1724 | 4333.7931 | 10 | 102.1 | 55.62 | 0.096207 | 20.0124 | 0 | 44.6403
366840 | 6840 | 26 | 1551 | 51.3 | 45 | 50.1 | 29.7 | 32.1 | 0.049 | 104 | 12.1296 | 70.04 | 40.18 | 24.25 | 0.77 | 100.6 | 418.2 | 399 | 53.2 | 457.2 | 1.54 | 427 | 8.3322 | 1.3 | 27.2 | 40.1 | 15.9 | 1.1 | 26.9 | 3.45 | 57.5 | 22.6 | 27.5 | 16.08 | 47 | 30 | 11.4331 | 34.12 | 55 | 4252.4138 | 10 | 102.1 | 55.62 | 0.028966 | 19.8883 | 0 | 44.6776
366870 | 6870 | 26 | 1549 | 51.6 | 45.1 | 50.1 | 29.7 | 32.1 | 0.047 | 104 | 12.1296 | 69.97 | 40.18 | 24.04 | 0.77 | 100.6 | 418.2 | 399 | 53.3 | 457.3 | 1.49 | 426.8 | 8.3701 | 1.4 | 27.3 | 40.1 | 16 | 1 | 26.9 | 3.47 | 57.4 | 21.9 | 27.5 | 16.08 | 47 | 30 | 11.4784 | 34.12 | 55 | 4191.3793 | 10 | 102.1 | 55.6255 | 0.096207 | 19.8924 | 0 | 44.6348
366900 | 6900 | 26 | 1551 | 48.8 | 45.1 | 50.1 | 29.7 | 32.1 | 0.05 | 103.9 | 12.084 | 69.97 | 40.18 | 23.69 | 0.77 | 100.6 | 418 | 398.7 | 53.3 | 456.2 | 1.53 | 427 | 7.9261 | 1.3 | 27.2 | 40.2 | 15.9 | 1 | 27 | 3.37 | 56.1 | 21.3 | 27.5 | 16.08 | 47 | 30 | 11.4741 | 34.12 | 55 | 4171.0345 | 10 | 102.1 | 55.6293 | 0.028966 | 19.9855 | 0 | 44.5059
366930 | 6930 | 26 | 1551 | 48.9 | 44.9 | 50 | 29.8 | 32.2 | 0.05 | 104 | 11.856 | 69.9 | 40.18 | 23.41 | 0.77 | 100.6 | 418.2 | 398.9 | 53.3 | 456.3 | 1.61 | 427.1 | 7.9424 | 1.3 | 27.2 | 40.1 | 15.9 | 1 | 27.1 | 3.32 | 56 | 20.7 | 27.5 | 16.08 | 47 | 30 | 11.4172 | 34.12 | 55 | 4205.6897 | 10 | 102.1 | 55.6153 | 0.086552 | 20.0393 | 0 | 44.6388
366960 | 6960 | 26 | 1552 | 49.4 | 44.9 | 49.9 | 29.8 | 32.2 | 0.05 | 104 | 11.8104 | 69.83 | 40.18 | 23.06 | 0.77 | 100.6 | 418.4 | 399.1 | 53.2 | 456.7 | 1.6 | 426.7 | 8.0287 | 1.3 | 27.3 | 40 | 16 | 1 | 27 | 3.35 | 56.1 | 20.1 | 27.5 | 16.08 | 47 | 30 | 11.4298 | 34.12 | 53.8276 | 4227.5862 | 10 | 102.1 | 55.6086 | 0.045517 | 19.9524 | 0 | 44.5821
366990 | 6990 | 26 | 1552 | 51.4 | 44.8 | 49.8 | 29.8 | 32.1 | 0.049 | 104.1 | 11.7648 | 69.76 | 40.18 | 22.85 | 0.77 | 100.6 | 418.7 | 399.3 | 53.2 | 456.8 | 1.62 | 426.6 | 8.3538 | 1.4 | 27.8 | 39.9 | 16.3 | 1 | 26.9 | 3.47 | 57.5 | 19.6 | 27.5 | 16.08 | 47 | 30 | 11.424 | 34.12 | 53 | 4226.2069 | 10 | 102.1 | 55.62 | 0.052069 | 20.0476 | 0 | 44.4503
367020 | 7020 | 26 | 1552 | 51.8 | 44.9 | 49.8 | 29.8 | 32.2 | 0.048 | 104.1 | 11.7192 | 69.69 | 40.18 | 22.64 | 0.77 | 100.6 | 418.7 | 399.4 | 53.2 | 457.6 | 1.69 | 426.4 | 8.4188 | 1.4 | 28.4 | 40 | 15.8 | 1.1 | 27.1 | 3.49 | 57.4 | 19.1 | 27.5 | 16.08 | 47 | 30 | 11.4066 | 33.8779 | 53 | 4324.1379 | 10 | 102.1 | 55.62 | 0.13172 | 20.1183 | 0 | 44.5807
367050 | 7050 | 26 | 1551 | 51.7 | 44.9 | 49.7 | 29.9 | 32.2 | 0.05 | 104.1 | 11.6736 | 69.69 | 40.18 | 22.57 | 0.77 | 100.6 | 418.5 | 399.2 | 53.1 | 457.6 | 1.58 | 426.6 | 8.3971 | 1.4 | 28.3 | 40 | 15.7 | 1.1 | 27.1 | 3.48 | 57.4 | 18.6 | 27.5 | 16.08 | 47 | 30 | 11.4323 | 33.9721 | 53 | 4304.8276 | 10 | 102.1 | 55.6207 | 0.02069 | 19.9772 | 0 | 44.6069
367080 | 7080 | 26 | 1552 | 49 | 45.1 | 49.8 | 29.8 | 32.2 | 0.053 | 104 | 11.4456 | 69.55 | 40.18 | 22.36 | 0.77 | 100.6 | 418.4 | 399.1 | 53.1 | 457.2 | 1.61 | 426.5 | 7.9637 | 1.3 | 27.9 | 40.2 | 15.7 | 1 | 27.1 | 3.35 | 56 | 18.2 | 27.5 | 16.08 | 47 | 30 | 11.4098 | 34.12 | 53 | 4271.0345 | 10 | 102.1 | 55.6362 | 0.045517 | 20.0579 | 0 | 44.4855
367110 | 7110 | 26 | 1551 | 48.5 | 44.9 | 49.8 | 29.8 | 32.1 | 0.052 | 104 | 11.4456 | 69.55 | 40.18 | 22.08 | 0.77 | 100.6 | 418.3 | 399 | 53.1 | 456.9 | 1.63 | 426.7 | 7.8774 | 1.3 | 27.6 | 40.1 | 16 | 1 | 27 | 3.41 | 55.9 | 17.8 | 27.5 | 16.08 | 47 | 30 | 11.4316 | 34.12 | 53 | 4280 | 10 | 102.1 | 55.6428 | 0.052069 | 20.0745 | 0 | 44.3421
367140 | 7140 | 26 | 1552 | 51 | 44.9 | 49.8 | 29.9 | 32.1 | 0.05 | 104 | 11.4 | 69.48 | 40.18 | 21.87 | 0.77 | 100.6 | 418.2 | 398.8 | 53.1 | 456.7 | 1.61 | 426.5 | 8.2888 | 1.4 | 27.4 | 40.1 | 15.9 | 1.1 | 27.1 | 3.45 | 57.2 | 17.5 | 27.5 | 16.08 | 47 | 30 | 11.4316 | 34.12 | 54.5862 | 4291.5517 | 10 | 102.1 | 55.6207 | 0.1869 | 20.0002 | 0 | 44.5188
367170 | 7170 | 26 | 1552 | 51.1 | 44.9 | 49.8 | 30 | 32 | 0.05 | 104 | 11.3544 | 69.41 | 40.18 | 21.8 | 0.77 | 100.6 | 417.9 | 398.7 | 53.1 | 457.8 | 1.58 | 426.5 | 8.305 | 1.4 | 27.3 | 40 | 15.9 | 1.1 | 27.2 | 3.51 | 57.3 | 17.2 | 27.5 | 16.08 | 47 | 30 | 11.4442 | 34.12 | 55 | 4271.7241 | 10 | 102.1 | 55.6183 | 0.13793 | 19.8269 | 0 | 44.4586
367200 | 7200 | 26 | 1552 | 51.2 | 45.1 | 49.9 | 30.1 | 32 | 0.049 | 104 | 11.3088 | 69.34 | 40.18 | 21.45 | 0.77 | 100.6 | 417.6 | 398.2 | 53.2 | 458.1 | 1.68 | 426.3 | 8.3213 | 1.4 | 27.3 | 40.1 | 16 | 1.1 | 27.1 | 3.48 | 57.3 | 16.8 | 27.5 | 16.08 | 47 | 30 | 11.4279 | 34.12 | 55 | 4203.7931 | 10 | 102.1 | 55.6152 | 0.058276 | 19.9069 | 0 | 44.4331
367230 | 7230 | 26 | 1551 | 48.7 | 44.9 | 49.9 | 30.1 | 31.9 | 0.053 | 103.9 | 11.1264 | 69.34 | 40.18 | 21.24 | 0.77 | 100.6 | 417.5 | 398.2 | 53.2 | 457.6 | 1.64 | 426.4 | 7.9099 | 1.3 | 27.3 | 40.1 | 15.7 | 1 | 27.1 | 3.37 | 55.9 | 16.7 | 27.5 | 15.7303 | 47 | 30 | 11.4563 | 33.3876 | 53.8276 | 3994.1379 | 9.7414 | 102.1 | 55.6266 | 0.16931 | 19.9979 | 0 | 44.5721
367260 | 7260 | 26 | 1549 | 49.1 | 44.8 | 50 | 30.2 | 31.9 | 0.052 | 103.9 | 11.0808 | 69.27 | 40.03 | 21.03 | 0.77 | 100.6 | 417.3 | 397.9 | 53.2 | 456.8 | 1.57 | 426.6 | 7.9646 | 1.3 | 27.3 | 40.1 | 15.9 | 1 | 27.1 | 3.36 | 55.9 | 16.4 | 27.9655 | 15.69 | 47 | 30 | 11.4349 | 32.6979 | 52.4138 | 4022.069 | 9.5 | 102.1 | 55.6383 | 0.1131 | 19.9876 | 0 | 44.6234
367290 | 7290 | 26 | 1549 | 50.2 | 45 | 50 | 30.2 | 31.8 | 0.051 | 104 | 11.0808 | 69.2 | 40.18 | 20.96 | 0.77 | 100.6 | 417.3 | 397.9 | 53.2 | 456.3 | 1.65 | 426.5 | 8.143 | 1.3 | 27.3 | 40.1 | 16 | 1 | 27.2 | 3.43 | 56.7 | 16.4 | 28 | 15.69 | 47 | 30 | 11.4416 | 32.7921 | 51.4138 | 3980.3448 | 9.5 | 102.1 | 55.6183 | 0.045517 | 19.9524 | 0 | 44.56
367320 | 7320 | 26 | 1552 | 51.6 | 45 | 50 | 30.2 | 31.8 | 0.049 | 104.1 | 11.0352 | 69.13 | 40.18 | 20.82 | 0.77 | 100.6 | 417.1 | 397.6 | 53.3 | 457.2 | 1.72 | 426.5 | 8.3863 | 1.4 | 27.2 | 40.1 | 15.8 | 1.1 | 27.1 | 3.49 | 57.3 | 16.6 | 28 | 15.69 | 47 | 30 | 11.4325 | 32.94 | 51 | 4045 | 9.5 | 102.1 | 55.6583 | 0.10345 | 20.0443 | 0 | 44.5441
367350 | 7350 | 26 | 1552 | 51.2 | 45.1 | 50 | 30.2 | 31.8 | 0.049 | 104.1 | 11.0352 | 69.06 | 40.03 | 20.68 | 0.77 | 100.6 | 416.8 | 397.4 | 53.3 | 457.8 | 1.67 | 426.4 | 8.3213 | 1.4 | 27.2 | 40.2 | 15.9 | 1.1 | 27.2 | 3.5 | 57.3 | 16.8 | 28 | 15.69 | 47 | 30 | 11.3931 | 32.94 | 51.5862 | 4117.5862 | 9.5 | 102.1 | 55.6252 | 0.045517 | 19.8903 | 0 | 44.631
367380 | 7380 | 26 | 1551 | 48.3 | 44.9 | 50.1 | 30.2 | 31.8 | 0.055 | 103.9 | 10.9896 | 68.99 | 40.03 | 20.54 | 0.77 | 100.6 | 416.5 | 396.9 | 53.3 | 457.3 | 1.58 | 426.5 | 7.8449 | 1.3 | 27.2 | 40.2 | 15.8 | 1 | 27.2 | 3.34 | 55.3 | 16.9 | 28 | 15.69 | 47 | 30 | 11.4377 | 32.94 | 52.5862 | 4140 | 9.5 | 101.9448 | 55.6655 | 0 | 19.8924 | 0 | 44.5914
367410 | 7410 | 26 | 1551 | 48.4 | 44.9 | 50.1 | 30.1 | 31.8 | 0.054 | 103.9 | 10.9896 | 68.99 | 40.03 | 20.68 | 0.77 | 100.6 | 416.4 | 396.9 | 53.3 | 456.1 | 1.64 | 426.4 | 7.8611 | 1.3 | 27.2 | 40.1 | 15.8 | 1 | 27.3 | 3.34 | 55.2 | 17.2 | 28 | 15.69 | 47 | 30 | 11.4362 | 32.6979 | 53.5862 | 4067.931 | 9.5 | 101.8552 | 55.6969 | 0.021724 | 19.9855 | 0 | 44.5955
367440 | 7440 | 26 | 1550 | 51.5 | 44.9 | 50.1 | 30 | 31.8 | 0.051 | 104.1 | 10.944 | 68.99 | 40.18 | 20.54 | 0.77 | 100.6 | 416.5 | 397 | 53.3 | 457.1 | 1.77 | 426.5 | 8.3593 | 1.4 | 27.3 | 40.2 | 15.7 | 1.1 | 27.3 | 3.49 | 57.3 | 17.4 | 28 | 15.69 | 47 | 30 | 11.4158 | 32.7921 | 53.4138 | 3905.5172 | 9.5 | 102.0862 | 55.6259 | 0.16724 | 20.0693 | 0 | 44.6707
367470 | 7470 | 26 | 1551 | 48.6 | 45.1 | 50.1 | 30 | 31.7 | 0.052 | 104 | 10.944 | 69.2 | 40.18 | 20.61 | 0.77 | 100.6 | 416.1 | 396.6 | 53.3 | 457.8 | 1.65 | 426.3 | 7.8936 | 1.4 | 27.3 | 40.2 | 16 | 1.1 | 27.3 | 3.46 | 56.2 | 17.6 | 28 | 15.69 | 47 | 30 | 11.4264 | 32.94 | 53 | 3897.2414 | 9.5 | 101.9448 | 55.6331 | 0.1131 | 19.9483 | 0 | 44.6441
367500 | 7500 | 26 | 1550 | 49.3 | 44.9 | 50 | 30.1 | 31.8 | 0.052 | 103.9 | 10.8984 | 69.41 | 40.03 | 20.75 | 0.77 | 100.6 | 415.9 | 396.4 | 53.3 | 457.2 | 1.63 | 426.2 | 8.0022 | 1.3 | 27.3 | 40.2 | 15.9 | 1 | 27.4 | 3.35 | 56 | 17.8 | 28 | 15.69 | 47 | 30 | 11.4097 | 32.94 | 53 | 4004.1379 | 9.5 | 101.8552 | 55.609 | 0.045517 | 19.9524 | 0 | 44.5997
367530 | 7530 | 26 | 1549 | 49.6 | 44.8 | 50 | 30.1 | 31.8 | 0.051 | 103.9 | 10.8984 | 69.62 | 40.18 | 20.82 | 0.77 | 100.6 | 416.1 | 396.6 | 53.3 | 456.8 | 1.66 | 426.7 | 8.0457 | 1.3 | 27.3 | 40.2 | 15.8 | 1 | 27.4 | 3.38 | 56 | 18 | 28 | 15.69 | 47 | 30 | 11.3837 | 32.94 | 53.5862 | 4067.5862 | 9.5 | 101.931 | 55.5424 | 0.052069 | 20.0269 | 0 | 44.5097
367560 | 7560 | 26 | 1549 | 48.6 | 45 | 49.9 | 30.1 | 31.8 | 0.051 | 104 | 10.8528 | 69.83 | 40.18 | 20.82 | 0.77 | 100.6 | 416 | 396.5 | 53.3 | 456.7 | 1.71 | 426.5 | 7.8834 | 1.3 | 27.2 | 40.1 | 15.7 | 1 | 27.4 | 3.33 | 56 | 18.2 | 28 | 15.69 | 47 | 30 | 11.4331 | 32.94 | 51.6207 | 4078.7931 | 9.5 | 101.9707 | 55.6293 | 0.10017 | 20.0124 | 0 | 44.6119
367590 | 7590 | 26 | 1550 | 51.5 | 44.9 | 49.9 | 30.1 | 31.8 | 0.047 | 104.1 | 10.8528 | 70.04 | 40.18 | 20.96 | 0.77 | 100.6 | 416.2 | 396.7 | 53.3 | 456.9 | 1.82 | 426.2 | 8.3593 | 1.4 | 27.2 | 40.2 | 15.9 | 1 | 27.4 | 3.47 | 57.4 | 18.3 | 28 | 15.69 | 47 | 30 | 11.4717 | 32.94 | 51.5862 | 4161.7241 | 9.5 | 102.1 | 55.6893 | 0.014483 | 19.9669 | 0 | 44.5641
367620 | 7620 | 26 | 1549 | 52.1 | 45.1 | 49.9 | 30 | 31.9 | 0.047 | 104.1 | 10.8528 | 70.18 | 40.18 | 21.03 | 0.77 | 100.6 | 416 | 396.4 | 53.3 | 457.9 | 1.69 | 426.4 | 8.4512 | 1.4 | 27.3 | 40.2 | 16 | 1 | 27.4 | 3.46 | 57.5 | 18.6 | 28 | 15.69 | 47 | 30 | 11.4177 | 32.94 | 51.4138 | 4086.5517 | 9.5 | 101.9448 | 55.6786 | 0.093793 | 20.0893 | 0 | 44.4979
367650 | 7650 | 26 | 1549 | 48.8 | 45.1 | 49.9 | 30 | 31.9 | 0.049 | 104 | 10.8528 | 70.39 | 40.18 | 21.1 | 0.77 | 100.6 | 416 | 396.4 | 53.3 | 458 | 1.72 | 426.5 | 7.9159 | 1.4 | 27.4 | 40.2 | 15.6 | 1 | 27.4 | 3.42 | 56.4 | 18.8 | 28 | 15.69 | 47 | 30 | 11.3718 | 32.94 | 51 | 4064.8276 | 9.5 | 101.7103 | 55.6986 | 0.17552 | 20.1403 | 0 | 44.6
367680 | 7680 | 26 | 1550 | 48.8 | 45 | 49.9 | 29.9 | 31.9 | 0.05 | 103.9 | 10.8528 | 70.46 | 40.18 | 21.17 | 0.77 | 100.6 | 415.9 | 396.4 | 53.3 | 457.4 | 1.75 | 426.5 | 7.921 | 1.3 | 27.3 | 40.2 | 15.7 | 1 | 27.5 | 3.34 | 56 | 18.9 | 28 | 15.69 | 47 | 30 | 11.3815 | 32.94 | 52.7586 | 3933.7931 | 9.5 | 101.7 | 55.6203 | 0.1131 | 20.0083 | 0 | 44.5766
367710 | 7710 | 26 | 1548 | 48.6 | 44.9 | 49.9 | 29.9 | 31.9 | 0.051 | 104 | 10.8528 | 70.39 | 40.18 | 21.24 | 0.77 | 100.6 | 415.7 | 396.1 | 53.3 | 457 | 1.69 | 426.3 | 7.8784 | 1.3 | 27.3 | 40.1 | 15.9 | 1 | 27.6 | 3.4 | 56 | 19 | 28 | 15.69 | 47 | 30 | 11.4531 | 32.94 | 53.4138 | 3845.5172 | 9.5 | 101.7 | 55.619 | 0.045517 | 19.9876 | 0 | 44.4731
367740 | 7740 | 26 | 1549 | 48.4 | 44.9 | 49.9 | 29.8 | 32 | 0.05 | 104 | 10.8528 | 70.32 | 40.18 | 21.31 | 0.77 | 100.6 | 415.7 | 396 | 53.2 | 456.9 | 1.76 | 426.4 | 7.851 | 1.3 | 27.3 | 40.1 | 16 | 1 | 27.6 | 3.35 | 55.6 | 19.3 | 28 | 15.69 | 47 | 30 | 11.4378 | 32.94 | 53 | 4027.5862 | 9.5 | 101.7 | 55.631 | 0.07 | 19.9524 | 0 | 44.4662
367770 | 7770 | 26 | 1549 | 51.6 | 44.9 | 49.9 | 29.8 | 32 | 0.047 | 104.1 | 10.8528 | 70.32 | 40.18 | 21.38 | 0.77 | 100.6 | 415.7 | 396 | 53.2 | 456.8 | 1.83 | 426.2 | 8.3701 | 1.4 | 27.8 | 40.1 | 15.9 | 1.1 | 27.6 | 3.46 | 57.5 | 19.5 | 28 | 15.69 | 47 | 30 | 11.4437 | 32.94 | 53.7931 | 4017.4138 | 9.5 | 101.9655 | 55.5762 | 0.16293 | 19.8736 | 0 | 44.5503
367800 | 7800 | 26 | 1550 | 52.1 | 45 | 49.9 | 29.8 | 32 | 0.048 | 104.1 | 10.8528 | 70.25 | 40.03 | 21.52 | 0.77 | 100.6 | 415.6 | 396 | 53.2 | 457.7 | 1.85 | 426.5 | 8.4566 | 1.4 | 29.2 | 40.1 | 16 | 1.1 | 27.6 | 3.51 | 57.6 | 19.7 | 28 | 15.69 | 47 | 30 | 11.4655 | 32.94 | 52.8276 | 4026.8966 | 9.5 | 102.1 | 55.6307 | 0.06 | 19.9441 | 0 | 44.5741
367830 | 7830 | 26 | 1547 | 49 | 45.1 | 49.9 | 29.7 | 32 | 0.051 | 103.9 | 10.8528 | 70.18 | 40.03 | 21.52 | 0.77 | 100.6 | 415.3 | 395.7 | 53.2 | 457.2 | 1.74 | 426.2 | 7.9381 | 1.3 | 29.7 | 40.1 | 16.1 | 1 | 27.6 | 3.37 | 55.7 | 19.8 | 28 | 15.69 | 47 | 30 | 11.4034 | 32.94 | 52 | 4086.8966 | 9.5 | 102.1 | 55.6414 | 0.093793 | 20.0124 | 0 | 44.5321
367860 | 7860 | 26 | 1549 | 48.9 | 44.9 | 49.8 | 29.7 | 31.9 | 0.05 | 103.9 | 10.8528 | 70.11 | 40.03 | 21.66 | 0.77 | 100.6 | 415.3 | 395.7 | 53.1 | 456.6 | 1.68 | 426.5 | 7.9321 | 1.3 | 30 | 40.1 | 15.9 | 1 | 27.5 | 3.37 | 56.1 | 19.8 | 28 | 16.0397 | 47 | 30 | 11.4587 | 32.94 | 52 | 4092.069 | 9.5 | 102.1 | 55.659 | 0.17552 | 20 | 0 | 44.6024
367890 | 7890 | 26 | 1549 | 48.4 | 44.9 | 49.8 | 29.7 | 31.9 | 0.051 | 104 | 10.8528 | 70.04 | 40.03 | 21.66 | 0.77 | 100.6 | 415.3 | 395.8 | 53 | 456.5 | 1.69 | 426.8 | 7.851 | 1.3 | 30.3 | 40.1 | 16 | 1 | 27.4 | 3.36 | 56 | 20.1 | 28 | 15.7303 | 47 | 30 | 11.4311 | 32.94 | 51.4138 | 4077.5862 | 9.5 | 101.9448 | 55.6897 | 0.096207 | 19.8221 | 0 | 44.6183
367920 | 7920 | 26 | 1548 | 49 | 44.9 | 49.9 | 29.8 | 31.9 | 0.051 | 104 | 10.8984 | 69.97 | 40.03 | 21.87 | 0.77 | 100.6 | 415.1 | 395.5 | 53 | 456.6 | 1.74 | 426.7 | 7.9432 | 1.3 | 30.4 | 40.1 | 15.6 | 1 | 27.4 | 3.42 | 56.1 | 20.3 | 28 | 15.69 | 47 | 30 | 11.3983 | 32.94 | 51.5862 | 4081.7241 | 9.5 | 101.7103 | 55.6221 | 0.014483 | 19.861 | 0 | 44.5545
367950 | 7950 | 26 | 1548 | 51.5 | 44.9 | 49.9 | 29.7 | 31.9 | 0.047 | 104.1 | 10.8984 | 69.9 | 40.03 | 21.94 | 0.77 | 100.6 | 415.2 | 395.6 | 53.1 | 457.1 | 1.84 | 426.3 | 8.3485 | 1.4 | 30.3 | 40.2 | 15.8 | 1.1 | 27.4 | 3.49 | 57.5 | 20.5 | 28 | 15.69 | 47 | 30 | 11.4257 | 32.94 | 52.7931 | 4100.5172 | 9.5 | 101.7724 | 55.6412 | 0.068448 | 19.9162 | 0 | 44.6321
367980 | 7980 | 26 | 1548 | 51.2 | 45.1 | 50 | 29.8 | 31.8 | 0.046 | 104.1 | 10.9896 | 69.83 | 40.18 | 21.94 | 0.77 | 100.6 | 415.1 | 395.4 | 53.1 | 457.6 | 2.1 | 426.5 | 8.2998 | 1.4 | 29.8 | 40.2 | 15.9 | 1.1 | 27.4 | 3.49 | 57.6 | 20.6 | 28 | 15.69 | 47 | 30 | 11.46 | 32.94 | 53.5862 | 4108.2759 | 9.5 | 102.0862 | 55.62 | 0.096207 | 19.8245 | 0 | 44.6459
368010 | 8010 | 26 | 1549 | 49.5 | 45.2 | 50.1 | 29.7 | 31.9 | 0.05 | 103.9 | 11.0352 | 69.76 | 40.18 | 22.01 | 0.77 | 100.6 | 414.4 | 394.6 | 53.1 | 457.3 | 1.82 | 426.5 | 8.0294 | 1.3 | 29.2 | 40.3 | 15.9 | 1 | 27.5 | 3.34 | 56.1 | 20.7 | 28 | 15.69 | 47 | 30 | 11.4706 | 32.94 | 54 | 4015.1724 | 9.5 | 101.9448 | 55.6252 | 0.014483 | 19.94 | 0 | 44.4507
368040 | 8040 | 26 | 1550 | 49.2 | 45.1 | 50.1 | 29.8 | 31.9 | 0.049 | 103.9 | 11.3544 | 69.69 | 40.18 | 22.08 | 0.77 | 100.6 | 414.1 | 394.3 | 53.2 | 457.2 | 1.81 | 426.5 | 7.9859 | 1.4 | 28.9 | 40.2 | 15.8 | 1 | 27.6 | 3.33 | 56.2 | 20.8 | 28 | 15.69 | 47 | 30 | 11.3849 | 32.94 | 53.4138 | 3856.8966 | 9.5 | 101.8552 | 55.6334 | 0.06 | 20.1034 | 0 | 44.5559
368070 | 8070 | 26 | 1548 | 50 | 45.1 | 50.1 | 29.8 | 31.8 | 0.05 | 104 | 11.4 | 69.69 | 40.18 | 22.15 | 0.77 | 100.6 | 414 | 394.1 | 53.2 | 456.9 | 1.89 | 426.4 | 8.1053 | 1.3 | 29.6 | 40.2 | 15.8 | 1 | 27.6 | 3.37 | 56.1 | 21 | 28 | 15.69 | 47 | 30 | 11.4056 | 32.94 | 52.4138 | 4067.931 | 9.5 | 102.0862 | 55.6245 | 0.076897 | 20.0331 | 0 | 44.6603
368100 | 8100 | 26 | 1549 | 49.1 | 45 | 50.1 | 29.9 | 31.9 | 0.049 | 104 | 11.4456 | 69.62 | 40.18 | 22.22 | 0.77 | 100.6 | 413.9 | 394.2 | 53.2 | 457.1 | 1.86 | 426.6 | 7.9646 | 1.3 | 29.3 | 40.2 | 15.8 | 1 | 27.6 | 3.37 | 56.2 | 21.2 | 28 | 15.69 | 47 | 30 | 11.4272 | 32.94 | 52 | 4015.5172 | 9.5 | 101.9448 | 55.6217 | 0.096207 | 19.9297 | 0 | 44.6169
368130 | 8130 | 26 | 1548 | 49.4 | 44.9 | 50 | 29.9 | 31.9 | 0.048 | 104 | 11.4912 | 69.55 | 40.18 | 22.22 | 0.77 | 100.6 | 414 | 394.3 | 53.1 | 456.3 | 2.01 | 426.5 | 8.008 | 1.3 | 30 | 40.1 | 16 | 1 | 27.6 | 3.42 | 56.1 | 21.3 | 28 | 15.69 | 47 | 30 | 11.3848 | 32.94 | 51.4138 | 3950.3448 | 9.5 | 101.7103 | 55.669 | 0 | 19.9255 | 0 | 44.5214
368160 | 8160 | 26 | 1550 | 51.3 | 44.9 | 50 | 29.9 | 32 | 0.044 | 104.1 | 11.5824 | 69.48 | 40.18 | 22.36 | 0.77 | 100.6 | 414.2 | 394.3 | 53.1 | 457.1 | 2.03 | 426.5 | 8.3268 | 1.4 | 30.5 | 40.2 | 15.8 | 1.1 | 27.6 | 3.48 | 57.5 | 21.4 | 28 | 15.69 | 47 | 30 | 11.4122 | 32.94 | 51.7931 | 4163.4483 | 9.5 | 101.7 | 55.6738 | 0.11069 | 20.0424 | 0 | 44.6048
368190 | 8190 | 26 | 1549 | 52.2 | 44.9 | 50 | 29.9 | 32 | 0.045 | 104.1 | 11.628 | 69.41 | 40.03 | 22.43 | 0.77 | 100.6 | 414.2 | 394.3 | 53.1 | 457.6 | 2.03 | 426.4 | 8.4674 | 1.4 | 30.6 | 40.2 | 16.2 | 1.1 | 27.6 | 3.48 | 57.6 | 21.6 | 28 | 15.69 | 47 | 30 | 11.4202 | 32.94 | 52.5862 | 4113.7931 | 9.5 | 101.8448 | 55.6928 | 0.096207 | 19.9545 | 0 | 44.6166
368220 | 8220 | 26 | 1549 | 49.3 | 44.9 | 50 | 29.9 | 32 | 0.049 | 103.9 | 11.628 | 69.34 | 40.18 | 22.5 | 0.77 | 100.6 | 414.2 | 394.3 | 53.1 | 458 | 2.1 | 426.5 | 7.997 | 1.3 | 30.8 | 40.2 | 15.8 | 1 | 27.6 | 3.39 | 55.8 | 21.7 | 28 | 15.69 | 47 | 30 | 11.465 | 32.94 | 53.5862 | 4021.3793 | 9.5 | 102.0862 | 55.651 | 0 | 20.0476 | 0 | 44.4617
368250 | 8250 | 26 | 1550 | 49.5 | 44.9 | 49.9 | 30.1 | 32 | 0.05 | 103.9 | 11.628 | 69.34 | 40.18 | 22.57 | 0.77 | 100.6 | 414.2 | 394.4 | 53.1 | 457 | 2 | 426.5 | 8.0346 | 1.4 | 30.9 | 40.1 | 15.7 | 1 | 27.6 | 3.38 | 56 | 21.9 | 28 | 15.69 | 47 | 30 | 11.4443 | 32.94 | 54 | 3951.3793 | 9.5 | 101.9448 | 55.651 | 0.028966 | 20.1548 | 0 | 44.5045
368280 | 8280 | 26 | 1550 | 48.6 | 44.8 | 49.9 | 30 | 32.1 | 0.052 | 104 | 11.5824 | 69.27 | 40.03 | 22.64 | 0.77 | 100.6 | 414.4 | 394.5 | 53.1 | 457.3 | 2.1 | 426.4 | 7.8885 | 1.4 | 30.6 | 39.9 | 15.8 | 1 | 27.6 | 3.4 | 56 | 22.1 | 28 | 15.69 | 47 | 30 | 11.4341 | 32.94 | 53.4138 | 3931.0345 | 9.5 | 101.8552 | 55.6469 | 0.14448 | 20.0355 | 0 | 44.5948
368310 | 8310 | 26 | 1548 | 49.6 | 44.7 | 49.8 | 30.2 | 32.1 | 0.051 | 104 | 11.5824 | 69.2 | 40.18 | 22.71 | 0.77 | 100.6 | 414.3 | 394.4 | 53.1 | 457.2 | 1.99 | 426.5 | 8.0405 | 1.3 | 30.6 | 39.9 | 15.9 | 1 | 27.4 | 3.38 | 56.1 | 22.2 | 28 | 15.69 | 47 | 30 | 11.4269 | 32.94 | 53 | 3995.1724 | 9.5 | 102.0862 | 55.6231 | 0.13793 | 19.9297 | 0 | 44.5338
368340 | 8340 | 26 | 1550 | 50.8 | 44.7 | 49.8 | 30.1 | 32.1 | 0.05 | 104 | 11.5368 | 69.13 | 40.18 | 22.78 | 0.77 | 100.6 | 414.5 | 394.7 | 53 | 457.2 | 2.04 | 426.5 | 8.2456 | 1.4 | 30.6 | 39.9 | 16.1 | 1.1 | 27.4 | 3.48 | 57.4 | 22.3 | 28 | 15.69 | 47 | 30 | 11.4398 | 32.94 | 51.8276 | 4040 | 9.5 | 102.1 | 55.6331 | 0.035172 | 19.9255 | 0 | 44.4441
368370 | 8370 | 26 | 1550 | 50.9 | 44.8 | 49.8 | 30.1 | 32.1 | 0.048 | 104.1 | 11.4912 | 69.06 | 40.03 | 22.92 | 0.77 | 100.6 | 414.8 | 395 | 53 | 458 | 2.04 | 426.5 | 8.2619 | 1.4 | 30.4 | 39.9 | 16 | 1.1 | 27.2 | 3.46 | 57.3 | 22.5 | 28 | 15.69 | 47 | 30 | 11.4439 | 32.94 | 51 | 4034.3103 | 9.5 | 102.1 | 55.6302 | 0.13724 | 20.0062 | 0 | 44.5824
368400 | 8400 | 26 | 1550 | 49.1 | 44.8 | 49.7 | 30.2 | 32.1 | 0.052 | 104 | 11.4456 | 68.99 | 40.18 | 22.99 | 0.77 | 100.6 | 414.7 | 394.8 | 52.8 | 457.5 | 2.09 | 426.7 | 7.9697 | 1.4 | 30.4 | 39.9 | 15.7 | 1 | 27.1 | 3.4 | 56 | 22.6 | 28 | 15.69 | 47 | 30 | 11.4133 | 32.94 | 51.5862 | 4165.1724 | 9.5 | 102.1 | 55.6597 | 0.13793 | 19.8945 | 0 | 44.6
368430 | 8430 | 26 | 1549 | 47.9 | 44.8 | 49.7 | 30.2 | 32 | 0.051 | 104 | 11.4 | 68.92 | 40.18 | 23.06 | 0.77 | 100.6 | 414.6 | 394.9 | 52.9 | 457.2 | 2.1 | 426.8 | 7.7699 | 1.3 | 30.2 | 39.9 | 15.9 | 1 | 27.1 | 3.41 | 55.8 | 22.8 | 28 | 15.69 | 47 | 30 | 11.4364 | 32.94 | 52 | 4154.8276 | 9.5 | 102.1 | 55.6866 | 0.035172 | 20.0007 | 0 | 44.5503
368460 | 8460 | 26 | 1549 | 49.4 | 44.8 | 49.7 | 30.2 | 32 | 0.051 | 103.9 | 11.3544 | 68.85 | 40.18 | 23.13 | 0.77 | 100.6 | 414.1 | 394.2 | 52.9 | 456.6 | 1.89 | 426.5 | 8.0132 | 1.3 | 30.5 | 40 | 16 | 1 | 26.9 | 3.36 | 55.5 | 22.8 | 28 | 15.69 | 47 | 30 | 11.4661 | 32.94 | 53.1724 | 4109.6552 | 9.5 | 101.9448 | 55.6324 | 0.13 | 20.1162 | 0 | 44.6266
368490 | 8490 | 26 | 1549 | 51.3 | 44.8 | 49.9 | 30.2 | 31.9 | 0.05 | 104 | 11.3088 | 68.99 | 40.18 | 23.27 | 0.77 | 100.6 | 413.9 | 394.2 | 52.9 | 456.7 | 2.18 | 426.3 | 8.3214 | 1.4 | 30.2 | 40.1 | 16 | 1.1 | 26.8 | 3.52 | 57.3 | 22.9 | 28 | 15.69 | 47 | 30 | 11.4425 | 32.94 | 54 | 3977.931 | 9.5 | 101.7103 | 55.6193 | 0.1131 | 19.9379 | 0 | 44.6459
368520 | 8520 | 26 | 1550 | 51.9 | 44.8 | 49.9 | 30.2 | 31.9 | 0.052 | 104 | 11.3088 | 69.2 | 40.18 | 23.34 | 0.77 | 100.6 | 413.8 | 394 | 52.9 | 457.2 | 2.17 | 426.6 | 8.4242 | 1.4 | 30.3 | 40.1 | 16 | 1.1 | 26.7 | 3.49 | 57.3 | 23.1 | 28 | 15.69 | 47 | 30 | 11.4635 | 32.94 | 53.4138 | 3870.3448 | 9.5 | 101.8448 | 55.6066 | 0.045517 | 19.88 | 0 | 44.6228
368550 | 8550 | 26 | 1549 | 49.3 | 44.9 | 49.9 | 30.1 | 31.9 | 0.053 | 104 | 11.2632 | 69.41 | 40.18 | 23.34 | 0.77 | 100.6 | 413.5 | 393.6 | 53 | 457.1 | 1.98 | 426.7 | 7.997 | 1.4 | 30.7 | 40.2 | 15.9 | 1 | 26.7 | 3.39 | 55.8 | 23.2 | 28 | 15.69 | 47 | 30 | 11.4221 | 32.94 | 53.2931 | 4055.8621 | 9.5 | 101.8931 | 55.6324 | 0.079483 | 19.9752 | 0 | 44.6259
368580 | 8580 | 26 | 1550 | 49.3 | 44.8 | 50 | 29.9 | 31.9 | 0.052 | 104 | 11.2632 | 69.62 | 40.18 | 23.41 | 0.77 | 100.6 | 413.3 | 393.4 | 52.9 | 456.1 | 2.05 | 426.8 | 8.0022 | 1.3 | 30.8 | 40.1 | 16.1 | 1 | 26.6 | 3.39 | 55.8 | 23.3 | 28 | 15.69 | 47 | 30 | 11.3694 | 32.94 | 52.2414 | 3989.3103 | 9.5 | 102.0862 | 55.64 | 0.1131 | 19.9297 | 0 | 44.6993
368610 | 8610 | 26 | 1547 | 48.2 | 44.8 | 50 | 29.9 | 31.8 | 0.054 | 104 | 11.2632 | 69.83 | 40.18 | 23.48 | 0.77 | 100.6 | 413.1 | 393.2 | 53 | 456.1 | 2.03 | 427 | 7.8085 | 1.3 | 30.4 | 40.1 | 16 | 1 | 26.6 | 3.41 | 55.8 | 23.5 | 28 | 15.69 | 47 | 30 | 11.4114 | 32.94 | 51 | 4049.6552 | 9.5 | 102.1 | 55.6345 | 0.045517 | 19.8924 | 0 | 44.6252
368640 | 8640 | 26 | 1550 | 49.2 | 44.9 | 50.1 | 29.9 | 31.8 | 0.055 | 104 | 11.2632 | 70.04 | 40.03 | 23.55 | 0.77 | 100.6 | 413.1 | 393.2 | 53.1 | 455.5 | 2.01 | 426.9 | 7.9859 | 1.3 | 30.4 | 40.1 | 15.8 | 1 | 26.5 | 3.36 | 55.8 | 23.6 | 28 | 15.69 | 47 | 30 | 11.4598 | 32.94 | 51.5862 | 4157.931 | 9.5 | 102.1 | 55.6562 | 0.052069 | 19.9855 | 0 | 44.551
368670 | 8670 | 26 | 1550 | 52.2 | 44.9 | 50.1 | 29.9 | 31.9 | 0.053 | 104 | 11.3088 | 70.18 | 40.18 | 23.69 | 0.77 | 100.6 | 413 | 393 | 53.1 | 456.1 | 2.15 | 426.8 | 8.4729 | 1.5 | 30.2 | 40.2 | 15.8 | 1.1 | 26.4 | 3.47 | 57.2 | 23.8 | 28 | 15.69 | 47 | 30 | 11.4274 | 32.94 | 52 | 4084.8276 | 9.5 | 102.1 | 55.6786 | 0.15483 | 20.0693 | 0 | 44.6224
368700 | 8700 | 26 | 1548 | 52.2 | 44.9 | 50.1 | 29.9 | 31.8 | 0.052 | 104 | 11.3544 | 70.39 | 40.18 | 23.76 | 0.77 | 100.6 | 412.9 | 392.8 | 53.1 | 457.1 | 2.25 | 426.7 | 8.4619 | 1.4 | 30.1 | 40.2 | 16 | 1.1 | 26.4 | 3.48 | 57.2 | 23.9 | 28 | 15.69 | 47 | 30 | 11.4216 | 32.94 | 51.4138 | 4117.2414 | 9.5 | 101.9448 | 55.6021 | 0.06 | 19.9483 | 0 | 44.6566
368730 | 8730 | 26 | 1549 | 50.4 | 44.9 | 50.1 | 29.9 | 31.8 | 0.052 | 104 | 11.4456 | 70.39 | 40.18 | 23.76 | 0.77 | 100.6 | 412.7 | 392.8 | 53.1 | 457.4 | 2.22 | 427 | 8.1754 | 1.4 | 29.9 | 40.2 | 16 | 1.1 | 26.3 | 3.46 | 57.3 | 23.9 | 28 | 15.69 | 47 | 30 | 11.4597 | 32.94 | 52.1724 | 4196.2069 | 9.5 | 101.7103 | 55.5569 | 0.045517 | 19.9524 | 0 | 44.5555
368760 | 8760 | 26 | 1549 | 48.3 | 44.9 | 50.1 | 30 | 31.9 | 0.053 | 104 | 11.4912 | 70.32 | 40.18 | 23.76 | 0.77 | 100.6 | 412.5 | 392.6 | 53.1 | 456.4 | 2.1 | 426.8 | 7.8348 | 1.4 | 29.9 | 40.2 | 16 | 1 | 26.3 | 3.36 | 55.9 | 24.1 | 28 | 15.69 | 47 | 30 | 11.4884 | 32.94 | 53 | 4034.1379 | 9.5 | 101.7 | 55.5652 | 0.07 | 20.0476 | 0 | 44.4003
368790 | 8790 | 26 | 1550 | 49 | 44.9 | 50 | 29.9 | 31.8 | 0.05 | 104 | 11.5824 | 70.25 | 40.18 | 23.83 | 0.77 | 100.6 | 412.7 | 392.8 | 53.1 | 456.4 | 2.16 | 426.8 | 7.9535 | 1.3 | 30.2 | 40.2 | 15.8 | 1 | 26.3 | 3.37 | 55.7 | 24.2 | 28 | 15.69 | 47 | 30 | 11.4674 | 32.94 | 53.2931 | 4043.6207 | 9.5 | 101.7 | 55.5836 | 0.17138 | 20.0281 | 0 | 44.6097
368820 | 8820 | 26 | 1550 | 48.9 | 44.9 | 49.9 | 29.8 | 31.8 | 0.052 | 104 | 11.628 | 70.18 | 40.18 | 23.97 | 0.77 | 100.6 | 413.1 | 393.2 | 53 | 456 | 2.11 | 427 | 7.9372 | 1.3 | 30 | 40.2 | 16.1 | 1 | 26.3 | 3.35 | 55.9 | 24.4 | 28 | 15.69 | 47 | 30 | 11.423 | 32.94 | 54 | 4030 | 9.5 | 101.8448 | 55.6934 | 0.074483 | 19.9255 | 0 | 44.5721
368850 | 8850 | 26 | 1550 | 51.4 | 45 | 49.8 | 29.8 | 31.9 | 0.05 | 104 | 11.6736 | 70.11 | 40.03 | 24.04 | 0.77 | 100.6 | 413.2 | 393.3 | 53 | 456.7 | 2.16 | 426.9 | 8.343 | 1.4 | 29.2 | 40.1 | 16 | 1.1 | 26.3 | 3.49 | 57.2 | 24.6 | 28 | 15.69 | 47 | 30 | 11.3914 | 32.94 | 53.4138 | 3912.7586 | 9.5 | 102.0862 | 55.6314 | 0.021724 | 20.0831 | 0 | 44.4393
368880 | 8880 | 26 | 1551 | 51.2 | 44.9 | 49.8 | 29.8 | 31.9 | 0.048 | 104 | 11.7192 | 70.04 | 40.03 | 24.11 | 0.77 | 100.6 | 413 | 393 | 53 | 457.8 | 2.15 | 427 | 8.3159 | 1.5 | 28.8 | 40.1 | 16.1 | 1.1 | 26.3 | 3.47 | 57.3 | 24.7 | 28 | 15.69 | 47 | 30 | 11.3842 | 32.94 | 52.4138 | 3983.4483 | 9.5 | 102.1 | 55.6269 | 0.16724 | 20.1245 | 0 | 44.5607
368910 | 8910 | 26 | 1551 | 48.6 | 45 | 49.8 | 29.8 | 31.9 | 0.053 | 103.9 | 11.7648 | 70.04 | 40.18 | 24.25 | 0.77 | 100.6 | 413.1 | 393.1 | 53 | 457.4 | 2.25 | 426.9 | 7.8936 | 1.4 | 29.2 | 40.2 | 16.2 | 1 | 26.3 | 3.34 | 55.8 | 24.8 | 28 | 15.69 | 47 | 30 | 11.4128 | 32.94 | 51.4138 | 4104.1379 | 9.5 | 102.1 | 55.5786 | 0.13 | 19.9503 | 0 | 44.5886
368940 | 8940 | 26 | 1550 | 48.6 | 44.9 | 49.8 | 29.8 | 31.9 | 0.052 | 103.9 | 11.8104 | 69.97 | 40.18 | 24.32 | 0.77 | 100.6 | 413 | 393 | 53 | 456.5 | 2.15 | 426.8 | 7.8885 | 1.3 | 29.6 | 40.2 | 15.9 | 1 | 26.3 | 3.31 | 55.2 | 24.9 | 28 | 15.69 | 47 | 30 | 11.4308 | 32.94 | 51 | 4112.4138 | 9.5 | 101.9448 | 55.55 | 0.096207 | 19.9669 | 0 | 44.5503
368970 | 8970 | 26 | 1552 | 51.8 | 44.9 | 49.9 | 29.8 | 31.9 | 0.049 | 104 | 11.856 | 69.9 | 40.18 | 24.39 | 0.77 | 100.6 | 412.5 | 392.5 | 53 | 457.2 | 2.07 | 426.8 | 8.4188 | 1.5 | 30.3 | 40.2 | 15.9 | 1.1 | 26.3 | 3.44 | 57.3 | 25.1 | 28 | 15.69 | 47 | 30 | 11.4264 | 32.94 | 51.5862 | 4212.2414 | 9.5 | 101.9707 | 55.679 | 0.11069 | 20.0455 | 0 | 44.5048
369000 | 9000 | 26 | 1552 | 51.4 | 45.1 | 49.9 | 29.8 | 31.9 | 0.05 | 104.1 | 11.9016 | 69.83 | 40.03 | 24.39 | 0.77 | 100.6 | 412.6 | 392.6 | 52.9 | 458.2 | 2.22 | 426.9 | 8.3538 | 1.5 | 30.7 | 40.3 | 16.1 | 1.1 | 26.3 | 3.48 | 57.3 | 25.1 | 28 | 15.69 | 47 | 30 | 11.4963 | 32.94 | 53 | 4082.069 | 9.5 | 102.1 | 55.6121 | 0.1131 | 19.9152 | 0 | 44.5779
376230 | 1830 | 27 | 1555 | 49.7 | 45.1 | 49.5 | 29.6 | 31.9 | 0.049 | 104 | 11.4912 | 70.53 | 40.18 | 31.88 | 0.77 | 100.8 | 442 | 424.8 | 53.4 | 449.8 | 0.99 | 425.7 | 8.0931 | 1 | 30.1 | 39.9 | 16 | 0.9 | 28.6 | 3.58 | 57.3 | 28.3 | 28 | 15.69 | 47 | 30 | 11.4082 | 32.94 | 53.5862 | 4024.1379 | 9.5 | 101.9448 | 55.5959 | 0.031034 | 19.8269 | 0 | 44.5628
376260 | 1860 | 27 | 1556 | 50.4 | 44.9 | 49.7 | 29.7 | 31.9 | 0.047 | 104 | 11.4912 | 70.46 | 40.18 | 31.32 | 0.77 | 100.7 | 441.4 | 424.1 | 53.6 | 449.7 | 1 | 425.8 | 8.2124 | 1 | 29.9 | 39.9 | 15.7 | 0.9 | 28.7 | 3.55 | 57.3 | 27.3 | 28 | 15.69 | 47 | 30 | 11.4299 | 32.94 | 54 | 3912.069 | 9.5 | 101.8552 | 55.62 | 0.0041379 | 19.9255 | 0 | 44.5693
376290 | 1890 | 27 | 1555 | 51.4 | 45.1 | 49.9 | 29.7 | 31.8 | 0.048 | 104 | 11.4912 | 70.39 | 40.18 | 30.76 | 0.77 | 100.8 | 440.4 | 423 | 53.7 | 450.1 | 0.99 | 425.9 | 8.3699 | 1 | 30.2 | 39.9 | 16.1 | 0.9 | 28.7 | 3.56 | 57.3 | 26.4 | 28 | 15.69 | 47 | 30 | 11.3969 | 32.94 | 53.4138 | 3882.069 | 9.5 | 102.0862 | 55.599 | 0.10586 | 20.0062 | 0 | 44.6128
376320 | 1920 | 27 | 1554 | 49.6 | 45.1 | 50.1 | 29.8 | 31.8 | 0.047 | 104 | 11.4912 | 70.32 | 40.18 | 30.2 | 0.77 | 100.8 | 439.9 | 422.5 | 53.8 | 450.3 | 0.99 | 425.9 | 8.0716 | 1 | 30.8 | 40 | 16.1 | 0.9 | 28.7 | 3.53 | 57.3 | 25.6 | 28 | 15.69 | 47 | 30 | 11.4279 | 32.94 | 52.4138 | 4017.2414 | 9.5 | 102.1 | 55.6224 | 0.076897 | 19.9007 | 0 | 44.6728
376350 | 1950 | 27 | 1556 | 47.5 | 45.1 | 50.1 | 29.8 | 31.8 | 0.052 | 103.9 | 11.4912 | 70.32 | 40.18 | 29.71 | 0.77 | 100.8 | 439.4 | 422.1 | 53.8 | 450.1 | 0.95 | 426.2 | 7.7398 | 1 | 30.6 | 39.9 | 16.1 | 0.8 | 28.8 | 3.39 | 55.9 | 24.8 | 28 | 15.69 | 47 | 30 | 11.441 | 32.94 | 51.4138 | 3957.931 | 9.5 | 102.1 | 55.7155 | 0.096207 | 19.94 | 0 | 44.6221
376380 | 1980 | 27 | 1555 | 49.2 | 45 | 50.1 | 29.8 | 31.8 | 0.051 | 104 | 11.4912 | 70.25 | 40.18 | 29.22 | 0.77 | 100.8 | 439.2 | 421.7 | 53.8 | 449.2 | 0.95 | 425.9 | 8.0117 | 1 | 31.7 | 39.9 | 15.8 | 0.8 | 28.8 | 3.46 | 56 | 24 | 28 | 15.69 | 47 | 30 | 11.4473 | 32.819 | 51 | 4089.3103 | 9.5 | 101.8276 | 55.6931 | 0.10345 | 20.02 | 0 | 44.5671
376410 | 2010 | 27 | 1554 | 50.7 | 44.9 | 50.1 | 29.9 | 31.8 | 0.048 | 104.1 | 11.4912 | 70.18 | 40.18 | 28.73 | 0.77 | 100.8 | 439 | 421.5 | 53.8 | 449.3 | 0.98 | 425.9 | 8.2506 | 1 | 32 | 39.8 | 16 | 0.9 | 28.8 | 3.52 | 57.1 | 23.3 | 28 | 15.69 | 47 | 30 | 11.407 | 32.7921 | 51.5862 | 4104.8276 | 9.5 | 101.7 | 55.6414 | 0.045517 | 19.8903 | 0 | 44.6386
376440 | 2040 | 27 | 1553 | 50.5 | 44.9 | 50.1 | 30 | 31.8 | 0.049 | 104 | 11.4456 | 70.04 | 40.18 | 28.31 | 0.77 | 100.8 | 438.9 | 421.4 | 53.8 | 449.6 | 0.98 | 425.9 | 8.2128 | 1 | 32.7 | 39.9 | 15.7 | 0.9 | 28.7 | 3.49 | 57.2 | 22.7 | 28 | 15.69 | 47 | 30 | 11.3983 | 32.94 | 52.5862 | 4087.5862 | 9.5 | 101.7 | 55.5907 | 0 | 19.8924 | 0 | 44.5479
376470 | 2070 | 27 | 1554 | 50.7 | 45 | 50.1 | 30.1 | 31.8 | 0.047 | 104 | 11.4456 | 70.04 | 40.18 | 27.89 | 0.77 | 100.8 | 438.8 | 421.2 | 53.9 | 449.6 | 0.98 | 425.9 | 8.2506 | 1 | 31.8 | 39.9 | 15.8 | 0.9 | 28.7 | 3.49 | 57.2 | 22.1 | 28 | 15.69 | 47 | 30 | 11.4425 | 32.94 | 53.5862 | 4043.7931 | 9.5 | 101.7 | 55.5624 | 0.052069 | 19.9669 | 0 | 44.5217
376500 | 2100 | 27 | 1554 | 50.6 | 44.9 | 49.9 | 30.1 | 31.8 | 0.047 | 104 | 11.4456 | 69.97 | 40.18 | 27.47 | 0.77 | 100.8 | 438.7 | 421.1 | 53.9 | 449.8 | 0.96 | 425.7 | 8.2344 | 1 | 31.4 | 39.8 | 15.9 | 0.9 | 28.6 | 3.51 | 57.2 | 21.6 | 28 | 15.69 | 47 | 30 | 11.4198 | 32.94 | 54 | 3951.3793 | 9.5 | 101.8448 | 55.6283 | 0.15483 | 20.0455 | 0 | 44.6862
376530 | 2130 | 27 | 1555 | 50.2 | 45.2 | 50 | 30.1 | 31.9 | 0.049 | 104 | 11.4 | 69.9 | 40.18 | 27.12 | 0.77 | 100.8 | 438.6 | 421.1 | 53.9 | 450.1 | 0.97 | 425.6 | 8.1745 | 1 | 31.8 | 39.9 | 16 | 0.9 | 28.7 | 3.48 | 57.3 | 21.1 | 28 | 16.0397 | 47 | 30 | 11.4332 | 32.94 | 53.4138 | 3903.7931 | 9.5 | 101.931 | 55.6541 | 0.06 | 19.9731 | 0 | 44.6355
376560 | 2160 | 27 | 1554 | 51.1 | 44.9 | 49.9 | 30.1 | 31.8 | 0.05 | 104 | 11.4 | 69.83 | 40.18 | 26.77 | 0.77 | 100.8 | 438.4 | 420.9 | 53.8 | 450.2 | 0.97 | 425.8 | 8.3157 | 1.1 | 31.9 | 39.8 | 15.7 | 0.9 | 28.6 | 3.51 | 57.3 | 20.6 | 27.5345 | 16.08 | 47 | 30 | 11.4048 | 33.6724 | 54.1724 | 4066.2069 | 9.7586 | 101.8552 | 55.7021 | 0.031034 | 19.9276 | 0 | 44.5341
376590 | 2190 | 27 | 1554 | 51.1 | 45 | 49.8 | 30.1 | 31.8 | 0.05 | 104 | 11.3544 | 69.76 | 40.03 | 26.42 | 0.77 | 100.8 | 438.4 | 420.8 | 53.8 | 450.4 | 0.96 | 425.8 | 8.3157 | 1.1 | 32.2 | 39.9 | 15.9 | 0.9 | 28.6 | 3.5 | 57.3 | 20.1 | 27.5 | 16.08 | 47 | 30 | 11.3929 | 34.12 | 54.4138 | 4182.5862 | 10 | 102.0155 | 55.6466 | 0.12517 | 20.0652 | 0 | 44.5602
376620 | 2220 | 27 | 1553 | 48.1 | 45 | 49.9 | 30.2 | 31.8 | 0.053 | 103.9 | 11.3544 | 69.69 | 40.18 | 25.93 | 0.77 | 100.8 | 438.1 | 420.6 | 53.8 | 450.1 | 0.94 | 425.6 | 7.8225 | 0.9 | 32.5 | 39.8 | 15.7 | 0.9 | 28.6 | 3.42 | 56 | 19.7 | 27.5 | 16.08 | 47 | 30 | 11.4501 | 34.12 | 53 | 4231.0345 | 10 | 101.8552 | 55.6238 | 0.1131 | 19.9172 | 0 | 44.5859
376650 | 2250 | 27 | 1553 | 48.9 | 44.8 | 49.9 | 30.2 | 31.8 | 0.052 | 103.9 | 11.3544 | 69.62 | 40.18 | 25.72 | 0.77 | 100.8 | 437.9 | 420.4 | 53.8 | 448.8 | 0.93 | 425.6 | 7.9526 | 1 | 31.9 | 39.8 | 15.7 | 0.9 | 28.6 | 3.42 | 56 | 19.3 | 27.5 | 16.08 | 47 | 30 | 11.4491 | 33.8779 | 53 | 4384.8276 | 10 | 102.0862 | 55.62 | 0.06 | 20.0248 | 0 | 44.5069
376680 | 2280 | 27 | 1553 | 48.5 | 44.9 | 49.9 | 30.1 | 31.8 | 0.053 | 104 | 11.3544 | 69.55 | 40.18 | 25.37 | 0.77 | 100.8 | 437.8 | 420.3 | 53.8 | 448.3 | 0.93 | 425.5 | 7.8875 | 1 | 32.2 | 39.8 | 15.8 | 0.8 | 28.4 | 3.44 | 55.9 | 18.8 | 27.5 | 16.08 | 47 | 30 | 11.4015 | 33.9721 | 53 | 4336.5517 | 10 | 102.1 | 55.6328 | 0.076897 | 20.1131 | 0 | 44.4845
376710 | 2310 | 27 | 1555 | 51.4 | 44.9 | 49.9 | 30.2 | 31.8 | 0.051 | 104.1 | 11.3544 | 69.48 | 40.03 | 25.02 | 0.77 | 100.8 | 437.6 | 420 | 53.7 | 449.2 | 0.96 | 425.5 | 8.3699 | 1.1 | 32.2 | 39.9 | 15.9 | 0.9 | 28.3 | 3.48 | 57.4 | 18.6 | 27.5 | 16.08 | 47 | 30 | 11.4221 | 34.12 | 53 | 4270.3448 | 10 | 102.1 | 55.6438 | 0.1131 | 20.0145 | 0 | 44.6072
376740 | 2340 | 27 | 1553 | 50.3 | 45.1 | 49.9 | 30.1 | 31.8 | 0.051 | 104 | 11.3544 | 69.62 | 40.18 | 24.67 | 0.77 | 100.8 | 437.3 | 419.7 | 53.7 | 449.5 | 0.96 | 425.6 | 8.1803 | 1.1 | 32.8 | 40 | 15.9 | 0.9 | 28.2 | 3.49 | 57.4 | 18.2 | 27.5 | 16.08 | 47 | 30 | 11.4177 | 34.12 | 54.1724 | 4010.6897 | 10 | 102.1 | 55.6234 | 0.031034 | 19.8883 | 0 | 44.5734
376770 | 2370 | 27 | 1554 | 50.9 | 45.1 | 50 | 30.1 | 31.9 | 0.05 | 104 | 11.3544 | 69.9 | 40.18 | 24.53 | 0.77 | 100.8 | 437.3 | 419.7 | 53.8 | 449.6 | 0.97 | 425.8 | 8.2832 | 1.1 | 33.3 | 40.1 | 16 | 0.9 | 28.2 | 3.52 | 57.4 | 18 | 27.5 | 16.08 | 47 | 30 | 11.4198 | 34.12 | 55 | 3911.3793 | 10 | 102.1 | 55.62 | -0.045517 | 19.9069 | 0 | 44.4934
376800 | 2400 | 27 | 1553 | 51.7 | 45.1 | 50 | 30.1 | 31.9 | 0.051 | 104 | 11.3544 | 70.11 | 40.18 | 24.18 | 0.77 | 100.8 | 436.8 | 419.1 | 53.7 | 449.7 | 0.97 | 425.8 | 8.408 | 1.1 | 33.4 | 40.1 | 15.7 | 0.9 | 28.1 | 3.53 | 57.5 | 17.6 | 27.5 | 16.08 | 47 | 30 | 11.4543 | 33.925 | 55 | 4205.5172 | 10 | 102.1 | 55.62 | 0.056207 | 20.0052 | 0 | 44.5664
376830 | 2430 | 27 | 1553 | 49.1 | 45.1 | 50.1 | 30 | 31.9 | 0.053 | 103.9 | 11.3088 | 70.32 | 40.03 | 24.04 | 0.77 | 100.8 | 436.6 | 418.8 | 53.7 | 449.6 | 0.93 | 426.1 | 7.9851 | 1 | 33.1 | 40 | 15.9 | 0.8 | 28.2 | 3.4 | 56 | 17.4 | 27.5 | 16.08 | 47 | 30 | 11.4446 | 34.12 | 55 | 4152.7586 | 10 | 102.1 | 55.62 | 0.096207 | 19.8221 | 0 | 44.6072
376860 | 2460 | 27 | 1553 | 48.5 | 45.1 | 50.1 | 30 | 32.1 | 0.054 | 103.9 | 11.3088 | 70.53 | 40.03 | 23.83 | 0.77 | 100.8 | 436.3 | 418.7 | 53.7 | 448.8 | 0.93 | 425.6 | 7.8875 | 1 | 32.2 | 40 | 15.6 | 0.8 | 28.3 | 3.42 | 56 | 17.2 | 27.5 | 16.08 | 47 | 30 | 11.4056 | 34.12 | 53.8276 | 4128.6207 | 10 | 102.1 | 55.62 | 0.014483 | 19.8907 | 0 | 44.5741
376890 | 2490 | 27 | 1553 | 51 | 45 | 50.1 | 29.8 | 32.1 | 0.049 | 104.1 | 11.3088 | 70.74 | 40.18 | 23.69 | 0.77 | 100.8 | 435.9 | 418.2 | 53.8 | 449.2 | 0.97 | 425.6 | 8.2941 | 1.1 | 31.3 | 39.9 | 16 | 0.9 | 28.4 | 3.53 | 57.6 | 16.9 | 27.5 | 16.08 | 47 | 30 | 11.4183 | 34.12 | 53 | 4171.0345 | 10 | 102.1 | 55.6266 | 0.076897 | 20.101 | 0 | 44.5321
376920 | 2520 | 27 | 1552 | 51.2 | 45.1 | 50.1 | 29.7 | 32.1 | 0.051 | 104.1 | 11.3088 | 70.95 | 40.18 | 23.55 | 0.77 | 100.8 | 435.8 | 418.2 | 53.8 | 450.1 | 0.98 | 425.6 | 8.3213 | 1.1 | 31.4 | 40 | 16 | 0.9 | 28.5 | 3.58 | 57.6 | 16.8 | 27.5 | 16.08 | 47 | 30 | 11.4354 | 34.12 | 53 | 4235.1724 | 10 | 102.1 | 55.62 | 0.096207 | 20.0145 | 0 | 44.7041
376950 | 2550 | 27 | 1551 | 50.9 | 45.1 | 50.1 | 29.8 | 32.1 | 0.051 | 104 | 11.3544 | 71.09 | 40.03 | 23.27 | 0.77 | 100.8 | 435.6 | 418 | 53.8 | 450.2 | 0.97 | 425.5 | 8.2672 | 1.1 | 32.1 | 39.9 | 16 | 1 | 28.6 | 3.55 | 57.6 | 16.6 | 27.5 | 16.08 | 47 | 30 | 11.4011 | 34.12 | 53 | 4268.9655 | 10 | 102.1 | 55.6314 | 0 | 19.8883 | 0 | 44.6866
376980 | 2580 | 27 | 1553 | 48.6 | 44.9 | 49.9 | 29.7 | 32.1 | 0.052 | 103.9 | 11.3544 | 71.02 | 40.03 | 23.13 | 0.77 | 100.8 | 435.8 | 418.1 | 53.7 | 449.8 | 0.93 | 425.4 | 7.9038 | 1 | 31.9 | 39.9 | 15.6 | 0.9 | 28.6 | 3.42 | 56 | 16.4 | 27.5 | 16.08 | 47 | 30 | 11.4222 | 33.8779 | 53 | 4287.5862 | 10 | 102.1 | 55.6438 | 0.014483 | 19.9255 | 0 | 44.6045
377010 | 2610 | 27 | 1551 | 48.3 | 45 | 49.9 | 29.7 | 32.2 | 0.054 | 104 | 11.3544 | 70.95 | 40.18 | 22.92 | 0.77 | 100.8 | 435.5 | 417.8 | 53.7 | 449.2 | 0.93 | 425.5 | 7.8449 | 1 | 31.8 | 39.9 | 15.7 | 0.8 | 28.6 | 3.45 | 56 | 16.3 | 27.5 | 16.08 | 47 | 30 | 11.4034 | 34.046 | 53.5862 | 4303.7931 | 10 | 102.1 | 55.6234 | 0.16517 | 19.9772 | 0 | 44.6483
377040 | 2640 | 27 | 1551 | 50.4 | 44.8 | 49.8 | 29.7 | 32 | 0.05 | 104.1 | 11.3544 | 70.88 | 40.18 | 22.71 | 0.77 | 100.8 | 435.7 | 418 | 53.7 | 450.2 | 0.99 | 425.7 | 8.186 | 1.1 | 31.3 | 39.8 | 15.8 | 0.9 | 28.5 | 3.53 | 57.4 | 16.1 | 27.5 | 16.08 | 47 | 30 | 11.4621 | 34.12 | 55 | 4242.069 | 10 | 102.1 | 55.62 | 0.096207 | 19.8924 | 0 | 44.6797
377070 | 2670 | 27 | 1552 | 51.3 | 44.9 | 49.9 | 29.7 | 32 | 0.049 | 104.1 | 11.3544 | 70.81 | 40.18 | 22.43 | 0.77 | 100.8 | 435.6 | 417.9 | 53.7 | 450.6 | 0.98 | 425.8 | 8.3375 | 1.1 | 31.6 | 39.9 | 15.6 | 0.9 | 28.6 | 3.52 | 57.4 | 16 | 27.5 | 16.08 | 47 | 30 | 11.4518 | 34.12 | 55 | 4200 | 10 | 102.1 | 55.62 | 0.014483 | 20.0007 | 0 | 44.5786
377100 | 2700 | 27 | 1552 | 51.3 | 45 | 49.8 | 29.8 | 32 | 0.05 | 104 | 11.3544 | 70.74 | 40.18 | 22.36 | 0.77 | 100.8 | 435.5 | 417.8 | 53.7 | 450.8 | 0.97 | 425.4 | 8.3375 | 1.1 | 32.2 | 39.9 | 15.8 | 0.9 | 28.6 | 3.55 | 57.4 | 15.9 | 27.5 | 16.08 | 47 | 30 | 11.4381 | 34.12 | 55 | 4165.1724 | 10 | 102.1 | 55.62 | 0.076897 | 20.1672 | 0 | 44.5655
377130 | 2730 | 27 | 1551 | 48.4 | 45 | 49.8 | 29.8 | 32 | 0.052 | 103.9 | 11.3544 | 70.67 | 40.18 | 22.22 | 0.77 | 100.8 | 435.4 | 417.6 | 53.7 | 450.5 | 0.94 | 425.7 | 7.8611 | 1 | 32 | 39.9 | 15.9 | 0.9 | 28.6 | 3.41 | 56 | 16 | 27.5 | 16.08 | 47 | 30 | 11.4041 | 34.12 | 55 | 4248.6207 | 10 | 102.1 | 55.6269 | 0.1131 | 20.0986 | 0 | 44.6686
377160 | 2760 | 27 | 1550 | 49.5 | 44.9 | 49.8 | 29.9 | 32 | 0.052 | 103.9 | 11.4 | 70.6 | 40.18 | 22.15 | 0.77 | 100.8 | 435.2 | 417.4 | 53.6 | 450.3 | 0.95 | 425.5 | 8.0346 | 1 | 31.4 | 39.8 | 15.5 | 0.8 | 28.6 | 3.44 | 56 | 16.2 | 27.5 | 16.08 | 47 | 30 | 11.4245 | 34.12 | 53.8276 | 4213.7931 | 10 | 102.1 | 55.6338 | 0.045517 | 19.9752 | 0 | 44.6086
377190 | 2790 | 27 | 1549 | 48.8 | 44.9 | 49.8 | 29.9 | 32 | 0.052 | 104 | 11.4 | 70.53 | 40.03 | 22.08 | 0.77 | 100.8 | 435 | 417.2 | 53.5 | 450.3 | 0.95 | 425.7 | 7.9159 | 1 | 31.1 | 39.7 | 15.7 | 0.9 | 28.7 | 3.4 | 55.9 | 16.5 | 27.5 | 16.08 | 47 | 30 | 11.4337 | 34.12 | 53 | 4226.2069 | 10 | 102.1 | 55.6362 | 0.028966 | 19.9566 | 0 | 44.44
377220 | 2820 | 27 | 1550 | 51.7 | 44.9 | 49.9 | 30 | 32.1 | 0.034 | 104.1 | 11.4 | 70.46 | 40.18 | 22.08 | 0.77 | 100.8 | 434.8 | 417 | 53.6 | 451 | 0.99 | 425.8 | 8.3917 | 1 | 30.9 | 39.6 | 15.8 | 0.9 | 28.7 | 3.53 | 57.5 | 16.8 | 27.5 | 16.08 | 47 | 30 | 11.4628 | 34.12 | 53 | 4311.2069 | 10 | 102.1 | 55.6152 | 0.13724 | 20.0931 | 0 | 44.5876
377250 | 2850 | 27 | 1551 | 48.9 | 44.8 | 50 | 29.9 | 32.1 | 0.04 | 103.9 | 11.4 | 70.39 | 40.03 | 22.08 | 0.77 | 100.7 | 434.4 | 416.7 | 53.6 | 451.3 | 0.95 | 425.7 | 7.9424 | 1 | 30.6 | 39.8 | 15.8 | 0.9 | 28.7 | 3.48 | 56.1 | 16.9 | 27.5 | 16.08 | 47 | 30 | 11.4272 | 34.12 | 53 | 4336.5517 | 10 | 102.1 | 55.6124 | 0.12 | 19.9421 | 0 | 44.5666
377280 | 2880 | 27 | 1550 | 48.8 | 44.8 | 50 | 29.9 | 32.1 | 0.043 | 103.9 | 11.4 | 70.32 | 40.03 | 22.08 | 0.77 | 100.7 | 434.2 | 416.4 | 53.6 | 450.9 | 0.96 | 425.7 | 7.921 | 1 | 30.7 | 39.7 | 15.8 | 0.9 | 28.9 | 3.41 | 56.1 | 17.2 | 27.5 | 16.08 | 47 | 30 | 11.3914 | 34.12 | 54.1724 | 4232.069 | 10 | 102.1 | 55.6276 | 0.0041379 | 19.9855 | 0 | 44.4155
377310 | 2910 | 27 | 1550 | 49.2 | 44.7 | 50.1 | 30.1 | 32 | 0.042 | 104 | 11.4 | 70.32 | 40.03 | 22.15 | 0.77 | 100.7 | 434 | 416.2 | 53.6 | 450.9 | 0.96 | 425.7 | 7.9859 | 1 | 30.5 | 39.8 | 15.9 | 0.8 | 28.8 | 3.39 | 56 | 17.4 | 27.5 | 16.08 | 47 | 30 | 11.3978 | 34.12 | 55 | 4050.3448 | 10 | 102.1 | 55.6369 | 0.10586 | 20.089 | 0 | 44.5503
377340 | 2940 | 27 | 1548 | 49.9 | 44.9 | 50.1 | 30.1 | 32 | 0.046 | 104 | 11.4 | 70.25 | 40.03 | 22.08 | 0.77 | 100.7 | 433.9 | 416 | 53.6 | 451.1 | 0.97 | 425.5 | 8.0891 | 1 | 30.3 | 39.9 | 15.7 | 0.9 | 28.9 | 3.44 | 56.1 | 17.7 | 27.5 | 16.08 | 47 | 30 | 11.4061 | 34.12 | 55 | 3986.5517 | 10 | 102.1 | 55.6269 | 0.06 | 19.9752 | 0 | 44.5779
377370 | 2970 | 27 | 1549 | 52 | 45 | 50.1 | 30.1 | 32.1 | 0.043 | 104.1 | 11.4456 | 70.18 | 40.03 | 22.08 | 0.77 | 100.7 | 433.7 | 415.7 | 53.7 | 451.6 | 1.02 | 425.6 | 8.435 | 1.1 | 30.2 | 39.9 | 15.9 | 0.9 | 29 | 3.51 | 57.5 | 17.8 | 27.5 | 16.08 | 47 | 30 | 11.4547 | 34.12 | 55 | 4199.6552 | 10 | 102.1 | 55.62 | 0.031034 | 19.8821 | 0 | 44.5697
377400 | 3000 | 27 | 1549 | 51.6 | 44.9 | 50.1 | 30.1 | 32 | 0.047 | 104 | 11.4456 | 70.11 | 40.18 | 22.08 | 0.77 | 100.7 | 433.4 | 415.4 | 53.7 | 452.1 | 1.01 | 425.6 | 8.3701 | 1.1 | 30.6 | 39.9 | 15.8 | 0.9 | 29 | 3.6 | 57.5 | 18.1 | 27.5 | 16.08 | 47 | 30 | 11.4337 | 34.12 | 55 | 4220.6897 | 10 | 102.1 | 55.6114 | 0.055 | 19.9752 | 0 | 44.549
377430 | 3030 | 27 | 1549 | 49.8 | 44.9 | 50.1 | 30.1 | 31.9 | 0.051 | 103.9 | 11.4456 | 70.04 | 40.03 | 22.08 | 0.77 | 100.7 | 433.3 | 415.4 | 53.7 | 452.1 | 0.98 | 425.8 | 8.0781 | 1 | 30.8 | 39.9 | 16 | 0.9 | 29 | 3.45 | 56.1 | 18.3 | 27.5 | 16.08 | 47 | 30 | 11.4433 | 34.12 | 53.8276 | 4208.2759 | 10 | 102.1 | 55.6262 | 0.06 | 19.9297 | 0 | 44.6645
377460 | 3060 | 27 | 1549 | 48.8 | 44.8 | 50.1 | 30.1 | 31.9 | 0.049 | 103.9 | 11.4456 | 70.04 | 40.03 | 22.08 | 0.77 | 100.7 | 433.2 | 415.3 | 53.7 | 451.7 | 0.96 | 425.9 | 7.9159 | 1 | 30.6 | 39.9 | 15.6 | 0.8 | 29 | 3.39 | 56.1 | 18.6 | 27.5 | 16.08 | 47 | 30 | 11.4364 | 34.12 | 53 | 4236.5517 | 10 | 102.1 | 55.6452 | 0.045517 | 19.8924 | 0 | 44.6517
377490 | 3090 | 27 | 1549 | 48.8 | 44.9 | 50.1 | 30.1 | 31.9 | 0.051 | 104 | 11.4456 | 69.97 | 40.03 | 22.15 | 0.77 | 100.8 | 433.2 | 415.2 | 53.6 | 451.7 | 1 | 425.9 | 7.9159 | 1 | 30.6 | 39.9 | 15.8 | 0.9 | 29 | 3.41 | 56 | 18.7 | 27.5 | 16.08 | 47 | 30 | 11.415 | 34.12 | 53 | 4215.1724 | 10 | 102.1 | 55.6438 | 0.052069 | 19.9855 | 0 | 44.5741
377520 | 3120 | 27 | 1550 | 51.6 | 44.8 | 49.9 | 30.1 | 31.9 | 0.048 | 104 | 11.4456 | 69.9 | 40.18 | 22.22 | 0.77 | 100.8 | 433.2 | 415.3 | 53.6 | 451.9 | 1.01 | 425.8 | 8.3755 | 1.1 | 30.3 | 39.8 | 15.8 | 0.9 | 28.9 | 3.53 | 57.2 | 18.9 | 27.5 | 16.08 | 47 | 30 | 11.4072 | 34.12 | 53 | 4260 | 10 | 102.1 | 55.6279 | 0.15483 | 20.0545 | 0 | 44.6603
377550 | 3150 | 27 | 1549 | 51 | 44.9 | 49.9 | 30.1 | 31.8 | 0.049 | 104.1 | 11.4456 | 69.83 | 40.18 | 22.15 | 0.77 | 100.8 | 433.1 | 415.1 | 53.6 | 452.4 | 1.04 | 425.9 | 8.2728 | 1.1 | 30.3 | 39.9 | 16.2 | 0.9 | 28.9 | 3.48 | 57.4 | 19.1 | 27.5 | 16.08 | 47 | 30 | 11.4455 | 34.12 | 53 | 4287.5862 | 10 | 102.1 | 55.63 | 0.06 | 19.9172 | 0 | 44.689
377580 | 3180 | 27 | 1550 | 50.5 | 44.9 | 49.9 | 30.1 | 31.8 | 0.049 | 104 | 11.4 | 69.76 | 40.03 | 22.22 | 0.77 | 100.8 | 433 | 415 | 53.6 | 452.7 | 1.03 | 425.8 | 8.1969 | 1.1 | 30.3 | 39.9 | 15.9 | 1 | 28.9 | 3.53 | 57.4 | 19.3 | 27.5 | 16.08 | 47 | 30 | 11.3819 | 34.12 | 54.1724 | 4375.8621 | 10 | 102.1 | 55.63 | 0.045517 | 19.9979 | 0 | 44.6531
377610 | 3210 | 27 | 1550 | 50.7 | 45 | 49.9 | 30 | 31.8 | 0.05 | 104 | 11.4 | 69.69 | 40.18 | 22.15 | 0.77 | 100.8 | 432.7 | 414.8 | 53.6 | 452.9 | 1.03 | 425.7 | 8.2294 | 1.1 | 30.2 | 39.9 | 15.6 | 1 | 28.9 | 3.48 | 57.3 | 19.5 | 27.5 | 16.08 | 47 | 30 | 11.4075 | 34.12 | 55 | 4218.6207 | 10 | 102.1 | 55.6247 | 0.11069 | 20.0517 | 0 | 44.6183
377640 | 3240 | 27 | 1549 | 48.2 | 44.8 | 49.8 | 29.8 | 31.7 | 0.052 | 103.9 | 11.4 | 69.62 | 40.03 | 22.22 | 0.77 | 100.7 | 432.7 | 414.7 | 53.5 | 452.3 | 1 | 426 | 7.8186 | 1 | 30.9 | 39.8 | 15.8 | 0.9 | 28.7 | 3.4 | 56 | 19.7 | 27.5 | 16.08 | 47 | 30 | 11.4163 | 34.12 | 55 | 4120.3448 | 10 | 102.1 | 55.6162 | 0.13 | 19.9483 | 0 | 44.67
377670 | 3270 | 27 | 1550 | 48.6 | 44.8 | 49.8 | 29.7 | 31.7 | 0.053 | 104 | 11.4 | 69.55 | 40.03 | 22.29 | 0.77 | 100.7 | 432.6 | 414.6 | 53.5 | 451.9 | 1 | 426.1 | 7.8885 | 1 | 30.9 | 39.9 | 16 | 0.9 | 28.7 | 3.41 | 56.1 | 19.9 | 27.5 | 16.08 | 47 | 30 | 11.3931 | 33.8779 | 55 | 4045.5172 | 10 | 102.1 | 55.6045 | 0.074483 | 19.9524 | 0 | 44.6366
377700 | 3300 | 27 | 1547 | 49.6 | 44.8 | 49.8 | 29.7 | 31.8 | 0.052 | 104 | 11.3544 | 69.48 | 40.18 | 22.29 | 0.77 | 100.7 | 432.5 | 414.4 | 53.5 | 451.8 | 1.02 | 426.1 | 8.0353 | 1 | 30.7 | 39.8 | 15.6 | 0.8 | 28.7 | 3.44 | 56.1 | 20.1 | 27.5 | 16.08 | 47 | 30 | 11.4164 | 33.9721 | 53.8276 | 4183.1034 | 10 | 102.1 | 55.6169 | 0.021724 | 20.0634 | 0 | 44.5266
377730 | 3330 | 27 | 1549 | 50.9 | 44.9 | 49.8 | 29.7 | 31.8 | 0.051 | 104.1 | 11.3544 | 69.48 | 40.03 | 22.36 | 0.77 | 100.7 | 432.3 | 414.4 | 53.5 | 452.7 | 1.06 | 425.9 | 8.2565 | 1.1 | 30.3 | 39.9 | 16 | 0.9 | 28.7 | 3.48 | 57.4 | 20.3 | 27.5 | 16.08 | 47 | 30 | 11.4364 | 34.12 | 53 | 4150.3448 | 10 | 102.1 | 55.62 | 0.16724 | 20.1631 | 0 | 44.6259
377760 | 3360 | 27 | 1548 | 51.7 | 45 | 49.9 | 29.7 | 31.8 | 0.05 | 104.1 | 11.3544 | 69.76 | 40.18 | 22.43 | 0.77 | 100.8 | 432 | 413.9 | 53.6 | 453.2 | 1.07 | 425.9 | 8.3809 | 1.1 | 30.3 | 39.9 | 15.9 | 0.9 | 28.7 | 3.48 | 57.5 | 20.4 | 27.5 | 16.08 | 47 | 30 | 11.4532 | 34.12 | 53 | 4225.1724 | 10 | 102.1 | 55.6345 | 0.13 | 19.9648 | 0 | 44.6017
377790 | 3390 | 27 | 1548 | 51.1 | 45 | 50 | 29.5 | 31.8 | 0.051 | 104 | 11.3088 | 69.97 | 40.03 | 22.57 | 0.77 | 100.8 | 431.6 | 413.5 | 53.6 | 453.3 | 1.09 | 425.9 | 8.2836 | 1.1 | 30.6 | 40 | 15.8 | 0.9 | 28.7 | 3.52 | 57.4 | 20.7 | 27.5 | 16.08 | 47 | 30 | 11.4454 | 34.12 | 53 | 4343.4483 | 10 | 102.1 | 55.6455 | 0.096207 | 20.0124 | 0 | 44.5514
377820 | 3420 | 27 | 1547 | 49 | 45 | 50.1 | 29.6 | 31.9 | 0.054 | 103.9 | 11.3088 | 70.18 | 40.03 | 22.57 | 0.77 | 100.8 | 431.3 | 413.1 | 53.7 | 452.8 | 1.03 | 426 | 7.9381 | 1 | 30.3 | 39.9 | 16.2 | 0.9 | 28.8 | 3.42 | 56.1 | 20.8 | 27.5 | 16.08 | 47 | 30 | 11.4019 | 34.12 | 53 | 4329.8276 | 10 | 102.1 | 55.6207 | 0.13103 | 20.0767 | 0 | 44.5097
377850 | 3450 | 27 | 1547 | 49.1 | 44.9 | 50.1 | 29.6 | 31.9 | 0.052 | 104 | 11.3088 | 70.39 | 40.03 | 22.64 | 0.77 | 100.8 | 431 | 412.9 | 53.7 | 452.4 | 1.04 | 425.9 | 7.9543 | 1 | 30.3 | 39.9 | 15.9 | 0.9 | 28.8 | 3.38 | 56.2 | 21 | 27.5 | 16.08 | 47 | 30 | 11.4206 | 34.12 | 54.1724 | 4197.931 | 10 | 102.1 | 55.62 | 0.052759 | 19.9483 | 0 | 44.5838
377880 | 3480 | 27 | 1547 | 49.1 | 44.9 | 50.1 | 29.6 | 31.9 | 0.052 | 104 | 11.3088 | 70.6 | 40.03 | 22.71 | 0.77 | 100.8 | 430.9 | 412.7 | 53.7 | 452.4 | 1.06 | 425.9 | 7.9543 | 1 | 30.2 | 39.9 | 15.9 | 0.9 | 28.8 | 3.41 | 56.1 | 21.2 | 27.5 | 16.08 | 47 | 30 | 11.467 | 34.12 | 55 | 4073.4483 | 10 | 102.1 | 55.6362 | 0 | 19.9524 | 0 | 44.4862
377910 | 3510 | 27 | 1548 | 50.8 | 44.8 | 50.1 | 29.7 | 31.9 | 0.05 | 104.1 | 11.3088 | 70.81 | 40.03 | 22.78 | 0.77 | 100.8 | 430.7 | 412.5 | 53.7 | 452.8 | 1.12 | 425.8 | 8.235 | 1.1 | 30.7 | 39.9 | 15.7 | 1 | 28.8 | 3.48 | 57.6 | 21.3 | 27.5 | 16.08 | 47 | 30 | 11.4223 | 34.12 | 55 | 4115.1724 | 10 | 102.1 | 55.65 | 0.0041379 | 20.0124 | 0 | 44.48
377940 | 3540 | 27 | 1548 | 51.1 | 44.9 | 50.1 | 29.7 | 32 | 0.052 | 104.1 | 11.3088 | 70.95 | 40.18 | 22.85 | 0.77 | 100.8 | 430.6 | 412.4 | 53.7 | 453.4 | 1.11 | 425.7 | 8.2836 | 1.1 | 30.4 | 39.9 | 15.8 | 1 | 28.7 | 3.52 | 57.7 | 21.6 | 27.5 | 16.08 | 47 | 30 | 11.4085 | 34.12 | 55 | 4171.0345 | 10 | 102.1 | 55.6245 | 0.10586 | 20.0145 | 0 | 44.5414
377970 | 3570 | 27 | 1548 | 50.9 | 45 | 50.1 | 29.9 | 32.1 | 0.05 | 104 | 11.3088 | 71.09 | 40.03 | 22.92 | 0.77 | 100.8 | 430.4 | 412.2 | 53.7 | 453.7 | 1.13 | 425.7 | 8.2512 | 1.1 | 31.1 | 39.9 | 15.7 | 1 | 28.7 | 3.52 | 57.6 | 21.7 | 27.5 | 16.08 | 47 | 30 | 11.3789 | 34.12 | 55 | 4235.1724 | 10 | 102.1 | 55.6269 | 0.076897 | 19.8738 | 0 | 44.5345
378000 | 3600 | 27 | 1547 | 49.7 | 44.9 | 50 | 29.9 | 32.1 | 0.052 | 103.9 | 11.3088 | 71.02 | 40.03 | 22.99 | 0.77 | 100.8 | 430.4 | 412.1 | 53.7 | 452.8 | 1.11 | 425.8 | 8.0515 | 1 | 30.7 | 39.9 | 15.5 | 0.8 | 28.7 | 3.41 | 56.2 | 21.8 | 27.5 | 16.08 | 47 | 30 | 11.3855 | 33.999 | 53.4138 | 4200.8621 | 10 | 102.1362 | 55.6238 | 0.074138 | 19.8822 | 0 | 44.4853
378030 | 3630 | 27 | 1548 | 50.4 | 44.9 | 49.9 | 30.1 | 32.1 | 0.049 | 104 | 11.3088 | 70.95 | 40.03 | 23.06 | 0.77 | 100.7 | 430.6 | 412.3 | 53.7 | 452.9 | 1.11 | 426 | 8.1702 | 1 | 30.3 | 39.9 | 15.9 | 0.8 | 28.7 | 3.39 | 56.2 | 22 | 27.5 | 16.08 | 47 | 30 | 11.4041 | 33.9721 | 53 | 4314.1379 | 10 | 102.2448 | 55.6207 | 0.15483 | 20.0521 | 0 | 44.6031
378060 | 3660 | 27 | 1550 | 48.7 | 44.9 | 49.9 | 30.1 | 32.1 | 0.05 | 104 | 11.3088 | 70.88 | 40.18 | 23.06 | 0.77 | 100.7 | 430.8 | 412.7 | 53.6 | 453.1 | 1.11 | 425.8 | 7.9048 | 1 | 30.1 | 39.9 | 16 | 0.8 | 28.7 | 3.4 | 56.2 | 22.1 | 27.5 | 16.08 | 47 | 30 | 11.4005 | 34.12 | 53 | 4240.6897 | 10 | 102.1 | 55.6245 | 0.045517 | 19.8903 | 0 | 44.6166
378090 | 3690 | 27 | 1549 | 49.2 | 45 | 49.8 | 30.1 | 32.1 | 0.05 | 104 | 11.3088 | 70.81 | 40.03 | 23.13 | 0.77 | 100.8 | 430.7 | 412.5 | 53.6 | 453.2 | 1.11 | 426.1 | 7.9808 | 1 | 29.9 | 39.9 | 15.8 | 0.8 | 28.7 | 3.4 | 56.1 | 22.3 | 27.5 | 16.08 | 47 | 30 | 11.4018 | 34.12 | 53 | 4192.7586 | 10 | 102.1 | 55.62 | 0.014483 | 19.9069 | 0 | 44.5721
378120 | 3720 | 27 | 1551 | 51.3 | 44.9 | 49.8 | 30.2 | 32 | 0.049 | 104.1 | 11.3544 | 70.74 | 40.03 | 23.2 | 0.77 | 100.8 | 430.8 | 412.5 | 53.6 | 453.9 | 1.17 | 425.8 | 8.3322 | 1.1 | 30 | 39.9 | 15.7 | 0.9 | 28.7 | 3.55 | 57.5 | 22.5 | 27.5 | 16.08 | 47 | 30 | 11.4 | 34.12 | 54.1724 | 4353.1034 | 10 | 102.1 | 55.62 | 0.076897 | 19.9855 | 0 | 44.4928
378150 | 3750 | 27 | 1548 | 49.2 | 44.9 | 49.9 | 30.2 | 32 | 0.05 | 104 | 11.3544 | 70.67 | 40.03 | 23.34 | 0.77 | 100.8 | 430.4 | 412.1 | 53.6 | 454.2 | 1.12 | 425.9 | 7.9756 | 1.1 | 30.1 | 40 | 16 | 0.9 | 28.7 | 3.41 | 56.1 | 22.6 | 27.5 | 16.08 | 47 | 30 | 11.4318 | 33.8779 | 55 | 4253.7931 | 10 | 102.1 | 55.6238 | 0.13 | 19.9276 | 0 | 44.6397
378180 | 3780 | 27 | 1549 | 48.9 | 44.9 | 49.9 | 30.2 | 32 | 0.05 | 103.9 | 11.4 | 70.6 | 40.03 | 23.41 | 0.77 | 100.8 | 430.2 | 411.9 | 53.6 | 453.7 | 1.09 | 425.8 | 7.9321 | 1 | 30.1 | 40 | 15.8 | 0.9 | 28.7 | 3.41 | 56 | 22.7 | 27.5 | 16.08 | 47 | 30 | 11.4878 | 33.73 | 55 | 4137.931 | 10 | 102.1 | 55.6169 | 0.096207 | 19.8924 | 0 | 44.6586
378210 | 3810 | 27 | 1548 | 49.7 | 44.8 | 49.9 | 30.3 | 32 | 0.05 | 104 | 11.4 | 70.53 | 40.03 | 23.48 | 0.77 | 100.8 | 430.3 | 412 | 53.5 | 453.9 | 1.11 | 426.1 | 8.0567 | 1 | 30.2 | 39.9 | 15.9 | 0.9 | 28.7 | 3.39 | 56 | 22.9 | 27.5 | 16.08 | 47 | 30 | 11.4546 | 33.9721 | 55 | 4242.069 | 10 | 102.1 | 55.6148 | 0 | 19.94 | 0 | 44.5348
378240 | 3840 | 27 | 1549 | 49.5 | 44.9 | 49.9 | 30.3 | 32 | 0.05 | 104 | 11.4456 | 70.53 | 40.03 | 23.62 | 0.77 | 100.7 | 430.2 | 411.8 | 53.5 | 453.9 | 1.1 | 426 | 8.0294 | 1 | 30.2 | 40 | 15.9 | 0.9 | 28.6 | 3.43 | 56 | 23.1 | 27.5 | 16.08 | 47 | 30 | 11.3991 | 33.804 | 55 | 4143.9655 | 10 | 102.1 | 55.6262 | 0.10345 | 19.9628 | 0 | 44.5502
378270 | 3870 | 27 | 1548 | 49.5 | 44.9 | 49.9 | 30.2 | 32 | 0.05 | 104 | 11.4456 | 70.46 | 40.03 | 23.69 | 0.77 | 100.8 | 430 | 411.6 | 53.5 | 453.7 | 1.1 | 426.1 | 8.0243 | 1 | 30.8 | 40 | 16.1 | 0.9 | 28.6 | 3.45 | 55.9 | 23.2 | 27.5 | 16.08 | 47 | 30 | 11.4491 | 33.9721 | 53.8276 | 4253.4483 | 10 | 102.1 | 55.6269 | 0.045517 | 19.8945 | 0 | 44.6303
378300 | 3900 | 27 | 1550 | 51.8 | 45 | 49.9 | 30.2 | 32 | 0.049 | 104.1 | 11.4456 | 70.39 | 40.03 | 23.97 | 0.77 | 100.8 | 429.8 | 411.5 | 53.5 | 454.1 | 1.2 | 425.8 | 8.4079 | 1.1 | 30.8 | 40 | 15.6 | 1 | 28.6 | 3.51 | 57.4 | 23.3 | 27.5 | 16.08 | 47 | 30 | 11.4433 | 34.12 | 53 | 4274.8276 | 10 | 102.1 | 55.62 | 0.014483 | 19.9524 | 0 | 44.5497
378330 | 3930 | 27 | 1550 | 51.8 | 44.9 | 50 | 30.1 | 32 | 0.047 | 104 | 11.4456 | 70.32 | 40.03 | 24.04 | 0.77 | 100.7 | 429.5 | 411.1 | 53.6 | 454.3 | 1.19 | 426.1 | 8.4079 | 1.1 | 31.2 | 40 | 16.1 | 1 | 28.6 | 3.5 | 57.4 | 23.5 | 27.5 | 16.08 | 47 | 30 | 11.4379 | 34.12 | 53 | 4246.8966 | 10 | 102.1 | 55.62 | 0.076897 | 20 | 0 | 44.4972
378360 | 3960 | 27 | 1548 | 49.7 | 45.1 | 50.1 | 30.1 | 32.1 | 0.051 | 103.9 | 11.4456 | 70.25 | 40.18 | 24.18 | 0.77 | 100.7 | 429.3 | 410.9 | 53.6 | 454.2 | 1.13 | 426.2 | 8.0567 | 1 | 30.7 | 40.1 | 16 | 0.8 | 28.6 | 3.41 | 55.9 | 23.6 | 27.5 | 16.08 | 47 | 30 | 11.4425 | 34.12 | 53 | 4364.4828 | 10 | 102.1 | 55.6255 | 0.13 | 19.9545 | 0 | 44.6234
378390 | 3990 | 27 | 1550 | 48.7 | 45 | 50.1 | 30.2 | 32.1 | 0.051 | 104 | 11.4912 | 70.25 | 40.03 | 24.25 | 0.77 | 100.8 | 429 | 410.7 | 53.7 | 454.1 | 1.15 | 426 | 7.9048 | 1 | 30.4 | 40.1 | 15.9 | 0.8 | 28.7 | 3.43 | 55.9 | 23.8 | 27.5 | 16.08 | 47 | 30 | 11.4039 | 34.12 | 53 | 4493.7931 | 10 | 102.1 | 55.6186 | 0.074483 | 19.851 | 0 | 44.5948
378420 | 4020 | 27 | 1549 | 49.1 | 44.9 | 50 | 30.1 | 32.1 | 0.049 | 104 | 11.4912 | 70.18 | 40.03 | 24.39 | 0.77 | 100.8 | 428.9 | 410.4 | 53.6 | 453.8 | 1.16 | 426 | 7.9646 | 1 | 30.3 | 39.9 | 15.9 | 0.8 | 28.6 | 3.44 | 55.8 | 23.9 | 27.5 | 16.08 | 47 | 30 | 11.442 | 34.12 | 54.1724 | 4364.8276 | 10 | 102.1 | 55.5997 | -0.031034 | 19.9834 | 0 | 44.4603
378450 | 4050 | 27 | 1550 | 48.8 | 44.9 | 50.1 | 30.1 | 32.1 | 0.052 | 104 | 11.4912 | 70.11 | 40.03 | 24.39 | 0.77 | 100.8 | 428.9 | 410.4 | 53.6 | 453.9 | 1.19 | 426.2 | 7.921 | 1 | 30.3 | 40 | 15.8 | 0.8 | 28.7 | 3.43 | 55.9 | 24.1 | 27.5 | 16.08 | 47 | 30 | 11.4335 | 33.925 | 55 | 4158.1034 | 10 | 102.1 | 55.6231 | 0.071034 | 20.0026 | 0 | 44.5031
378480 | 4080 | 27 | 1551 | 51.8 | 45 | 50.1 | 30.1 | 32.1 | 0.046 | 104.1 | 11.4912 | 70.04 | 40.03 | 24.46 | 0.77 | 100.8 | 428.8 | 410.2 | 53.6 | 454.6 | 1.2 | 425.9 | 8.4134 | 1.1 | 30.5 | 40 | 15.8 | 0.9 | 28.7 | 3.56 | 57.4 | 24.2 | 27.5 | 16.08 | 47 | 30 | 11.4324 | 34.12 | 55 | 4104.4828 | 10 | 102.1 | 55.6293 | 0.045517 | 19.88 | 0 | 44.5779
378510 | 4110 | 27 | 1550 | 52.1 | 45.1 | 50.1 | 30 | 32.1 | 0.046 | 104 | 11.5368 | 69.97 | 40.03 | 24.53 | 0.77 | 100.8 | 428.4 | 409.8 | 53.7 | 454.8 | 1.21 | 426 | 8.4566 | 1.1 | 30.5 | 40 | 15.9 | 1 | 28.7 | 3.57 | 57.4 | 24.3 | 27.5 | 16.08 | 47 | 30 | 11.4357 | 34.12 | 55 | 4244.4828 | 10 | 102.1 | 55.62 | 0 | 19.9255 | 0 | 44.4724
378540 | 4140 | 27 | 1550 | 49.6 | 45 | 50.1 | 29.9 | 32 | 0.05 | 103.9 | 11.5368 | 69.9 | 40.18 | 24.67 | 0.77 | 100.8 | 428.2 | 409.7 | 53.7 | 454.2 | 1.14 | 426 | 8.0509 | 1 | 30.3 | 40 | 16 | 0.9 | 28.7 | 3.38 | 55.9 | 24.5 | 27.5 | 16.08 | 47 | 30 | 11.4222 | 34.12 | 53.8276 | 4263.7931 | 10 | 102.1 | 55.62 | 0.028966 | 20.0393 | 0 | 44.4459
378570 | 4170 | 27 | 1549 | 49.5 | 44.9 | 50 | 29.9 | 32 | 0.049 | 104 | 11.5368 | 69.83 | 40.18 | 24.74 | 0.77 | 100.7 | 428 | 409.5 | 53.6 | 453.9 | 1.15 | 425.9 | 8.0294 | 1 | 30.4 | 39.9 | 15.8 | 0.9 | 28.7 | 3.44 | 55.9 | 24.6 | 27.5 | 16.08 | 47 | 30 | 11.4377 | 34.12 | 53 | 4265.1724 | 10 | 102.1 | 55.62 | 0.1131 | 19.9731 | 0 | 44.5952
378600 | 4200 | 27 | 1549 | 48.6 | 44.9 | 50 | 29.9 | 32 | 0.05 | 104 | 11.5368 | 69.76 | 40.03 | 24.81 | 0.77 | 100.8 | 428.2 | 409.7 | 53.7 | 453.6 | 1.18 | 426 | 7.8834 | 1 | 30.2 | 39.9 | 16 | 0.9 | 28.7 | 3.37 | 55.9 | 24.8 | 27.5 | 16.08 | 47 | 30 | 11.4634 | 33.8779 | 53 | 4310 | 10 | 102.1 | 55.6266 | 0.031034 | 19.8676 | 0 | 44.5814
378630 | 4230 | 27 | 1550 | 49.7 | 45 | 50.1 | 29.8 | 32 | 0.05 | 104 | 11.5368 | 69.76 | 40.03 | 24.81 | 0.77 | 100.7 | 428 | 409.4 | 53.6 | 453.7 | 1.17 | 425.8 | 8.0671 | 1 | 30.2 | 40 | 15.9 | 0.9 | 28.8 | 3.39 | 55.9 | 24.2 | 27.5 | 16.08 | 47 | 30 | 11.4493 | 34.046 | 53 | 4352.4138 | 10 | 102.1 | 55.6241 | -0.0010345 | 19.9493 | 0 | 44.5281
378660 | 4260 | 27 | 1550 | 51.7 | 45 | 50 | 29.8 | 32 | 0.047 | 104.1 | 11.5824 | 69.69 | 40.03 | 24.53 | 0.77 | 100.7 | 428.2 | 409.6 | 53.6 | 454.2 | 1.23 | 426 | 8.3917 | 1.1 | 30.1 | 39.9 | 15.9 | 0.9 | 28.8 | 3.52 | 57.4 | 23.5 | 27.5 | 16.08 | 47 | 30 | 11.4037 | 34.12 | 54.1724 | 4209.6552 | 10 | 102.1 | 55.62 | 0.1131 | 19.9421 | 0 | 44.6083
378690 | 4290 | 27 | 1552 | 50.4 | 45 | 50 | 29.8 | 32 | 0.049 | 104 | 11.5824 | 69.62 | 40.03 | 24.46 | 0.77 | 100.7 | 428.1 | 409.6 | 53.6 | 455.1 | 1.23 | 425.8 | 8.1913 | 1.1 | 30.2 | 40 | 16.1 | 0.9 | 28.8 | 3.51 | 57.3 | 22.8 | 27.5 | 16.08 | 47 | 30 | 11.3823 | 33.8779 | 55 | 4006.5517 | 10 | 102.1 | 55.62 | 0.045517 | 19.9131 | 0 | 44.5976
378720 | 4320 | 27 | 1552 | 50.6 | 45 | 49.9 | 29.7 | 32 | 0.048 | 104 | 11.5824 | 69.55 | 40.18 | 24.32 | 0.77 | 100.7 | 427.9 | 409.4 | 53.6 | 455.3 | 1.24 | 426 | 8.2238 | 1.1 | 30.2 | 40.1 | 15.8 | 0.9 | 28.8 | 3.48 | 57.3 | 22.2 | 27.5 | 16.08 | 47 | 30 | 11.3835 | 33.73 | 55 | 3922.7586 | 10 | 102.1 | 55.62 | 0 | 19.8634 | 0 | 44.5397
378750 | 4350 | 27 | 1550 | 49.2 | 44.9 | 49.9 | 29.7 | 32 | 0.049 | 103.9 | 11.5824 | 69.48 | 40.03 | 24.25 | 0.77 | 100.7 | 427.6 | 409.1 | 53.6 | 454.2 | 1.23 | 426.1 | 7.9859 | 1 | 30.7 | 40 | 15.9 | 0.8 | 28.8 | 3.38 | 55.9 | 21.6 | 27.5 | 16.08 | 47 | 30 | 11.4088 | 33.9721 | 55 | 4149.6552 | 10 | 102.1 | 55.62 | 0.028966 | 20.0041 | 0 | 44.6259
378780 | 4380 | 27 | 1552 | 49.8 | 44.9 | 49.9 | 29.7 | 32 | 0.05 | 104 | 11.5368 | 69.69 | 40.03 | 24.04 | 0.77 | 100.7 | 427.4 | 408.7 | 53.6 | 453.9 | 1.24 | 426.1 | 8.0937 | 1 | 30.9 | 40 | 15.8 | 0.8 | 28.8 | 3.4 | 56 | 21.1 | 27.5 | 16.08 | 47 | 30 | 11.4241 | 34.12 | 55 | 4252.069 | 10 | 102.1 | 55.62 | 0.1131 | 20.0145 | 0 | 44.6807
378810 | 4410 | 27 | 1550 | 49.3 | 44.9 | 49.9 | 29.8 | 32 | 0.05 | 104 | 11.5368 | 69.97 | 40.18 | 23.97 | 0.77 | 100.8 | 427.3 | 408.6 | 53.6 | 453.9 | 1.22 | 426 | 8.0022 | 1 | 30.5 | 39.9 | 15.9 | 0.9 | 28.8 | 3.4 | 56 | 20.5 | 27.5 | 16.08 | 47 | 30 | 11.4155 | 34.12 | 55 | 4109.3103 | 10 | 102.1 | 55.6217 | 0.031034 | 19.9007 | 0 | 44.6686
378840 | 4440 | 27 | 1552 | 51.2 | 44.9 | 49.9 | 29.7 | 32 | 0.048 | 104.1 | 11.5368 | 70.18 | 40.03 | 23.76 | 0.77 | 100.8 | 427.1 | 408.5 | 53.6 | 454.2 | 1.24 | 425.9 | 8.3213 | 1.1 | 30.3 | 40 | 15.9 | 0.9 | 28.8 | 3.51 | 57.2 | 20 | 27.5 | 16.08 | 47 | 30 | 11.4577 | 34.12 | 53.4138 | 4241.8966 | 10 | 102.1 | 55.6267 | 0.055 | 19.999 | 0 | 44.5798
378870 | 4470 | 27 | 1550 | 51.4 | 44.9 | 50 | 29.8 | 31.9 | 0.047 | 104.1 | 11.5368 | 70.39 | 40.03 | 23.69 | 0.77 | 100.7 | 426.7 | 408.1 | 53.6 | 454.9 | 1.26 | 426.1 | 8.343 | 1.1 | 30.3 | 40 | 16 | 0.9 | 28.7 | 3.46 | 57.3 | 19.5 | 27.5 | 16.08 | 47 | 30 | 11.4402 | 34.12 | 53 | 4262.4138 | 10 | 102.1 | 55.62 | 0.076897 | 19.9297 | 0 | 44.6634
378900 | 4500 | 27 | 1552 | 51.9 | 45 | 50.1 | 29.8 | 31.9 | 0.046 | 104 | 11.4912 | 70.6 | 40.03 | 23.41 | 0.77 | 100.7 | 426.5 | 407.8 | 53.6 | 455.4 | 1.28 | 426.1 | 8.4351 | 1.1 | 30.2 | 40 | 16 | 1 | 28.7 | 3.44 | 57.3 | 19.1 | 27.5 | 16.08 | 47 | 30 | 11.4666 | 34.12 | 53 | 4291.7241 | 10 | 102.1 | 55.62 | 0.074483 | 19.8924 | 0 | 44.6138
378930 | 4530 | 27 | 1549 | 49 | 44.9 | 50.1 | 29.8 | 31.9 | 0.05 | 103.9 | 11.4912 | 70.81 | 40.03 | 23.2 | 0.77 | 100.7 | 426.1 | 407.5 | 53.6 | 455.1 | 1.19 | 426.4 | 7.9483 | 1.1 | 30.2 | 40 | 15.9 | 0.9 | 28.7 | 3.43 | 56 | 18.7 | 27.5 | 16.08 | 47 | 30 | 11.4193 | 34.12 | 53 | 4364.4828 | 10 | 102.1 | 55.6207 | 0.0041379 | 19.9855 | 0 | 44.4948
378960 | 4560 | 27 | 1550 | 48.3 | 45 | 50.1 | 29.8 | 31.9 | 0.048 | 104 | 11.4912 | 71.02 | 40.03 | 23.13 | 0.77 | 100.7 | 426.2 | 407.7 | 53.6 | 454.4 | 1.25 | 426.2 | 7.8398 | 1 | 30.1 | 40 | 16 | 0.9 | 28.7 | 3.37 | 56.1 | 18.3 | 27.5 | 16.08 | 47 | 30 | 11.3948 | 34.12 | 54.1724 | 4400 | 10 | 102.1 | 55.6183 | 0.10586 | 20.1059 | 0 | 44.6559
378990 | 4590 | 27 | 1550 | 49.5 | 44.9 | 50.1 | 29.8 | 31.9 | 0.051 | 104 | 11.4912 | 71.09 | 40.03 | 22.99 | 0.77 | 100.7 | 425.8 | 407.2 | 53.6 | 454.1 | 1.25 | 425.9 | 8.0346 | 1 | 30.1 | 40 | 15.9 | 0.9 | 28.7 | 3.4 | 56.1 | 17.9 | 27.5 | 16.08 | 47 | 30 | 11.4304 | 34.12 | 55 | 4167.5862 | 10 | 102.1 | 55.609 | 0.06 | 20.0331 | 0 | 44.6417
379020 | 4620 | 27 | 1549 | 50.3 | 44.9 | 50.1 | 30 | 31.9 | 0.049 | 104 | 11.4912 | 71.02 | 40.03 | 22.78 | 0.77 | 100.7 | 425.8 | 407.1 | 53.6 | 453.9 | 1.27 | 425.9 | 8.1592 | 1.1 | 30.3 | 40 | 15.8 | 0.8 | 28.7 | 3.41 | 56.1 | 17.7 | 27.5 | 16.08 | 47 | 30 | 11.4283 | 34.12 | 55 | 4185.8621 | 10 | 102.1 | 55.6169 | 0.045517 | 19.9297 | 0 | 44.5172
379050 | 4650 | 27 | 1550 | 49 | 45 | 49.9 | 30 | 32 | 0.049 | 104 | 11.4912 | 70.95 | 40.18 | 22.64 | 0.77 | 100.7 | 426 | 407.3 | 53.6 | 454.2 | 1.24 | 426.1 | 7.9535 | 1 | 30.2 | 40.1 | 15.8 | 0.9 | 28.8 | 3.45 | 56 | 17.3 | 27.5 | 16.08 | 47 | 30 | 11.4326 | 33.804 | 55 | 4094.1379 | 10 | 102.1 | 55.6122 | 0.04569 | 20.0217 | 0 | 44.4988
379080 | 4680 | 27 | 1552 | 51.7 | 45 | 49.9 | 30.1 | 32 | 0.047 | 104.1 | 11.4912 | 70.88 | 40.03 | 22.5 | 0.77 | 100.8 | 426.2 | 407.5 | 53.6 | 455.2 | 1.3 | 426.1 | 8.4025 | 1.1 | 30.7 | 40 | 15.8 | 0.9 | 28.8 | 3.49 | 57.5 | 17.1 | 27.5 | 16.08 | 47 | 30 | 11.422 | 33.9721 | 55 | 4194.1379 | 10 | 102.1 | 55.63 | 0.1131 | 20.0145 | 0 | 44.5683
379110 | 4710 | 27 | 1551 | 51.3 | 45.1 | 49.9 | 30.1 | 32 | 0.047 | 104 | 11.4456 | 70.81 | 40.18 | 22.36 | 0.77 | 100.8 | 426.1 | 407.3 | 53.6 | 455.8 | 1.29 | 426.2 | 8.3322 | 1.1 | 30.6 | 40.1 | 15.7 | 1 | 28.8 | 3.55 | 57.5 | 16.8 | 27.5 | 16.08 | 47 | 30 | 11.3866 | 34.12 | 53.8276 | 4159.3103 | 10 | 102.1 | 55.6283 | 0.045517 | 19.9007 | 0 | 44.5483
379140 | 4740 | 27 | 1551 | 49.6 | 45.1 | 49.9 | 30.1 | 32 | 0.05 | 103.9 | 11.4456 | 70.74 | 40.18 | 22.22 | 0.77 | 100.8 | 425.7 | 407 | 53.6 | 455.5 | 1.25 | 426.1 | 8.056 | 1.1 | 30.5 | 40 | 15.6 | 0.9 | 28.8 | 3.41 | 56 | 16.6 | 27.5 | 16.08 | 47 | 30 | 11.4541 | 34.12 | 53 | 4236.2069 | 10 | 102.1 | 55.62 | 0.028966 | 20.0007 | 0 | 44.4583
379170 | 4770 | 27 | 1552 | 49.3 | 44.9 | 49.9 | 30.1 | 31.9 | 0.051 | 104 | 11.4456 | 70.67 | 40.18 | 22.08 | 0.77 | 100.8 | 425.8 | 407 | 53.6 | 455.4 | 1.26 | 426 | 8.0125 | 1 | 31.2 | 39.9 | 15.8 | 0.9 | 28.7 | 3.48 | 56 | 16.4 | 27.5 | 16.08 | 47 | 30 | 11.4721 | 34.12 | 53 | 4407.5862 | 10 | 102.1 | 55.62 | 0.096207 | 20.1162 | 0 | 44.5672
379200 | 4800 | 27 | 1552 | 49.5 | 44.9 | 49.9 | 30.2 | 32 | 0.051 | 104 | 11.4456 | 70.67 | 40.18 | 21.94 | 0.77 | 100.8 | 425.7 | 407 | 53.5 | 455.3 | 1.27 | 426.1 | 8.045 | 1.1 | 30.9 | 39.9 | 15.9 | 0.9 | 28.7 | 3.44 | 56 | 16.2 | 27.5 | 16.08 | 47 | 30 | 11.402 | 34.12 | 53 | 4413.4483 | 10 | 102.1 | 55.6324 | 0 | 19.9503 | 0 | 44.59
379230 | 4830 | 27 | 1552 | 49 | 44.9 | 49.9 | 30.2 | 31.9 | 0.05 | 104 | 11.4456 | 70.53 | 40.03 | 21.87 | 0.77 | 100.8 | 425.7 | 407 | 53.5 | 455.6 | 1.3 | 426 | 7.9637 | 1 | 30.8 | 39.9 | 15.8 | 0.9 | 28.7 | 3.41 | 56 | 16.1 | 27.5 | 16.08 | 47 | 30 | 11.4234 | 34.12 | 53 | 4388.6207 | 10 | 102.1 | 55.6476 | 0 | 19.9524 | 0 | 44.5521
379260 | 4860 | 27 | 1552 | 49.2 | 45 | 49.9 | 30.2 | 32 | 0.051 | 104 | 11.4456 | 70.46 | 40.03 | 21.66 | 0.77 | 100.8 | 425.4 | 406.7 | 53.4 | 455.6 | 1.31 | 426.2 | 7.9962 | 1.1 | 30.7 | 39.9 | 15.9 | 0.9 | 28.7 | 3.37 | 56 | 15.8 | 27.5 | 16.08 | 47 | 30 | 11.4378 | 34.12 | 54.5862 | 4225.1724 | 10 | 102.1 | 55.6138 | 0.11069 | 20.0228 | 0 | 44.5262
379290 | 4890 | 27 | 1552 | 51.5 | 45 | 49.9 | 30.2 | 31.9 | 0.05 | 104.1 | 11.4912 | 70.46 | 40.18 | 21.52 | 0.77 | 100.8 | 425.7 | 406.8 | 53.4 | 456.1 | 1.39 | 426.2 | 8.37 | 1.1 | 30.5 | 39.9 | 15.7 | 1 | 28.7 | 3.5 | 57.4 | 15.7 | 27.5 | 16.08 | 47 | 30 | 11.4568 | 34.12 | 55 | 4156.2069 | 10 | 102.1 | 55.62 | 0.13 | 19.9297 | 0 | 44.6393
379320 | 4920 | 27 | 1551 | 51.5 | 45 | 49.9 | 30.1 | 31.9 | 0.048 | 104 | 11.4912 | 70.39 | 40.03 | 21.45 | 0.77 | 100.8 | 425.4 | 406.6 | 53.5 | 456.5 | 1.41 | 425.9 | 8.3646 | 1.1 | 30.4 | 40 | 15.7 | 1 | 28.7 | 3.51 | 57.4 | 15.6 | 27.5 | 16.08 | 47 | 30 | 11.4595 | 34.12 | 55 | 4265.1724 | 10 | 102.1 | 55.6241 | 0.096207 | 19.8924 | 0 | 44.6293
379350 | 4950 | 27 | 1551 | 48.9 | 44.9 | 49.9 | 30 | 32 | 0.052 | 103.9 | 11.4912 | 70.32 | 40.03 | 21.38 | 0.77 | 100.7 | 425.2 | 406.4 | 53.5 | 456.1 | 1.34 | 426 | 7.9424 | 1.1 | 30.7 | 40 | 15.7 | 0.9 | 28.7 | 3.44 | 56 | 15.4 | 27.5 | 16.08 | 47 | 30 | 11.4102 | 34.12 | 55 | 4320.6897 | 10 | 102.1 | 55.6069 | 0.052069 | 19.9669 | 0 | 44.581
379380 | 4980 | 27 | 1551 | 48 | 45 | 49.9 | 30.1 | 32 | 0.052 | 104 | 11.4912 | 70.25 | 40.18 | 21.31 | 0.77 | 100.8 | 425.2 | 406.4 | 53.4 | 456.1 | 1.37 | 426 | 7.7962 | 1 | 30.4 | 40 | 15.8 | 0.8 | 28.7 | 3.41 | 55.5 | 15.3 | 27.5 | 16.08 | 47 | 30 | 11.4158 | 34.12 | 53.8276 | 4247.931 | 10 | 102.1 | 55.62 | 0.16931 | 20.031 | 0 | 44.6921
379410 | 5010 | 27 | 1550 | 51.4 | 44.9 | 50 | 30.1 | 32 | 0.05 | 104.1 | 11.4912 | 70.18 | 40.03 | 21.24 | 0.77 | 100.8 | 424.9 | 406 | 53.5 | 455.8 | 1.44 | 425.8 | 8.343 | 1.1 | 30.3 | 39.9 | 15.9 | 1 | 28.7 | 3.53 | 57.4 | 15.3 | 27.5 | 16.08 | 47 | 30 | 11.4179 | 34.12 | 53 | 4290 | 10 | 102.1 | 55.6193 | 0.1131 | 19.9421 | 0 | 44.6907
379440 | 5040 | 27 | 1550 | 51.2 | 44.9 | 50 | 29.9 | 32 | 0.047 | 104.1 | 11.4912 | 70.18 | 40.03 | 21.1 | 0.77 | 100.8 | 424.5 | 405.6 | 53.5 | 456.7 | 1.41 | 426 | 8.3106 | 1.1 | 30.4 | 39.9 | 15.7 | 1 | 28.7 | 3.49 | 57.5 | 15.2 | 27.5 | 16.08 | 47 | 30 | 11.4253 | 34.12 | 53 | 4352.4138 | 10 | 102.1 | 55.6083 | 0.031034 | 19.9524 | 0 | 44.6514
379470 | 5070 | 27 | 1549 | 49.4 | 45 | 50.1 | 29.9 | 32 | 0.05 | 103.9 | 11.4912 | 70.11 | 40.18 | 21.03 | 0.77 | 100.8 | 424.4 | 405.5 | 53.5 | 456.2 | 1.38 | 426.1 | 8.0132 | 1.1 | 30.4 | 40 | 15.6 | 0.9 | 28.7 | 3.45 | 56 | 15.2 | 27.5 | 16.08 | 47 | 30 | 11.4193 | 34.12 | 53 | 4318.7931 | 10 | 102.1 | 55.6093 | 0.07569 | 20.0443 | 0 | 44.5979
379500 | 5100 | 27 | 1551 | 49.9 | 44.9 | 50.1 | 29.8 | 31.9 | 0.051 | 104 | 11.4912 | 70.04 | 40.03 | 20.96 | 0.77 | 100.8 | 424.2 | 405.3 | 53.5 | 455.8 | 1.37 | 426.1 | 8.1048 | 1.1 | 30.3 | 40 | 15.5 | 0.9 | 28.7 | 3.37 | 56 | 15.3 | 27.5 | 16.08 | 47 | 30 | 11.4529 | 34.12 | 54.1724 | 4379.6552 | 10 | 102.1 | 55.6097 | 0.0062069 | 19.9028 | 0 | 44.6324
379530 | 5130 | 27 | 1550 | 49.5 | 44.9 | 50.1 | 29.8 | 31.9 | 0.051 | 104 | 11.5368 | 69.97 | 40.03 | 20.89 | 0.77 | 100.8 | 424.2 | 405.3 | 53.5 | 455.6 | 1.39 | 426.1 | 8.0346 | 1.1 | 30.2 | 40 | 15.8 | 0.9 | 28.8 | 3.37 | 56 | 15.4 | 27.5 | 16.08 | 47 | 30 | 11.3997 | 34.12 | 55 | 4192.7586 | 10 | 102.1 | 55.63 | 0 | 19.9669 | 0 | 44.5741
379560 | 5160 | 27 | 1549 | 49.8 | 44.9 | 50.1 | 29.8 | 31.9 | 0.052 | 104 | 11.5368 | 69.9 | 40.03 | 20.89 | 0.77 | 100.8 | 424 | 405.1 | 53.5 | 455.7 | 1.35 | 426.4 | 8.0781 | 1 | 30.2 | 40 | 15.7 | 0.9 | 28.7 | 3.4 | 56 | 15.7 | 27.5 | 16.08 | 47 | 30 | 11.4524 | 34.12 | 55 | 4117.2414 | 10 | 102.1 | 55.6259 | 0.028966 | 20.0724 | 0 | 44.5638
379590 | 5190 | 27 | 1549 | 49.7 | 44.9 | 50 | 29.8 | 31.9 | 0.05 | 104 | 11.5368 | 69.9 | 40.03 | 20.96 | 0.77 | 100.8 | 424.1 | 405.1 | 53.5 | 455.6 | 1.39 | 425.9 | 8.0619 | 1 | 30.7 | 40 | 15.5 | 0.9 | 28.7 | 3.4 | 56 | 15.9 | 27.5 | 16.08 | 47 | 30 | 11.468 | 33.8779 | 55 | 4223.7931 | 10 | 102.1 | 55.6362 | 0.1131 | 20.079 | 0 | 44.6697
379620 | 5220 | 27 | 1549 | 51.6 | 44.9 | 50 | 29.8 | 31.9 | 0.048 | 104.1 | 11.5368 | 69.76 | 40.03 | 21.03 | 0.77 | 100.8 | 424.1 | 405.2 | 53.5 | 456.1 | 1.43 | 425.9 | 8.3701 | 1.1 | 30.8 | 40 | 16 | 1 | 28.7 | 3.5 | 57.3 | 16.2 | 27.5 | 16.08 | 47 | 30 | 11.4005 | 33.9721 | 55 | 4138.9655 | 10 | 102.1 | 55.6403 | 0.06 | 19.9752 | 0 | 44.6569
379650 | 5250 | 27 | 1550 | 52 | 44.9 | 50 | 29.8 | 31.9 | 0.048 | 104 | 11.5368 | 69.76 | 40.18 | 21.03 | 0.77 | 100.8 | 424 | 405 | 53.5 | 456.4 | 1.42 | 425.7 | 8.4404 | 1.1 | 30.7 | 40 | 15.9 | 1 | 28.7 | 3.48 | 57.3 | 16.4 | 27.5 | 16.08 | 47 | 30 | 11.4189 | 34.12 | 55 | 4106.5517 | 10 | 102.1 | 55.6334 | 0.045517 | 20.031 | 0 | 44.5007
379680 | 5280 | 27 | 1549 | 49.7 | 45.1 | 50.1 | 29.9 | 32 | 0.05 | 103.9 | 11.5368 | 69.62 | 40.18 | 21.1 | 0.77 | 100.8 | 423.7 | 404.7 | 53.6 | 456.5 | 1.42 | 425.8 | 8.0619 | 1.1 | 30.6 | 40.1 | 15.9 | 0.9 | 28.6 | 3.32 | 56 | 16.7 | 27.5 | 16.08 | 47 | 30 | 11.4272 | 34.12 | 53.4138 | 4300.6897 | 10 | 102.1 | 55.6472 | 0.10345 | 20.0595 | 0 | 44.5231
379710 | 5310 | 27 | 1547 | 49.2 | 44.9 | 50 | 29.9 | 31.9 | 0.051 | 103.9 | 11.5368 | 69.62 | 40.03 | 21.1 | 0.77 | 100.8 | 423.3 | 404.3 | 53.5 | 456.1 | 1.34 | 425.9 | 7.9705 | 1.1 | 30.5 | 40.1 | 15.7 | 0.9 | 28.7 | 3.41 | 56.1 | 16.8 | 27.5 | 16.08 | 47 | 30 | 11.4518 | 34.12 | 53 | 4260.6897 | 10 | 102.1 | 55.63 | 0.045517 | 19.9379 | 0 | 44.5569
379740 | 5340 | 27 | 1548 | 49.2 | 44.9 | 50 | 29.9 | 32 | 0.051 | 104 | 11.5368 | 69.55 | 40.03 | 21.17 | 0.77 | 100.8 | 423.1 | 404 | 53.5 | 456.1 | 1.37 | 425.7 | 7.9756 | 1.1 | 30.7 | 40 | 15.8 | 0.9 | 28.7 | 3.42 | 56.1 | 17.1 | 27.5 | 16.08 | 47 | 30 | 11.423 | 33.3876 | 52.4138 | 4350.3448 | 9.7414 | 102.1 | 55.6245 | 0 | 19.9069 | 0 | 44.5524
379770 | 5370 | 27 | 1548 | 49.2 | 44.9 | 50.1 | 29.9 | 32 | 0.05 | 104 | 11.5368 | 69.62 | 40.03 | 21.17 | 0.77 | 100.8 | 423.3 | 404.2 | 53.5 | 456.1 | 1.42 | 426 | 7.9756 | 1 | 30.5 | 40.1 | 15.7 | 0.9 | 28.7 | 3.41 | 56.1 | 17.3 | 27.9655 | 15.7303 | 47 | 30 | 11.4446 | 32.6979 | 51.4138 | 4254.4828 | 9.5 | 102.1 | 55.62 | 0.052069 | 19.9979 | 0 | 44.4728
379800 | 5400 | 27 | 1549 | 50.7 | 45.2 | 50.1 | 29.9 | 32 | 0.048 | 104.1 | 11.5368 | 69.83 | 40.03 | 21.24 | 0.77 | 100.8 | 423.3 | 404.2 | 53.5 | 456.8 | 1.44 | 426.2 | 8.2241 | 1.1 | 30.3 | 40.1 | 15.8 | 1 | 28.6 | 3.5 | 57.4 | 17.6 | 28 | 15.69 | 47 | 30 | 11.4218 | 32.7921 | 52.1724 | 4023.1034 | 9.5 | 101.9448 | 55.6266 | 0.16931 | 19.9545 | 0 | 44.5738
379830 | 5430 | 27 | 1548 | 51.1 | 45 | 50.1 | 29.9 | 32 | 0.049 | 104 | 11.5368 | 70.04 | 40.03 | 21.24 | 0.77 | 100.8 | 422.9 | 403.9 | 53.5 | 456.9 | 1.45 | 426 | 8.2836 | 1.1 | 30.2 | 40 | 15.9 | 1 | 28.7 | 3.45 | 57.4 | 17.7 | 28 | 15.69 | 47 | 30 | 11.4832 | 32.94 | 53.5862 | 4067.5862 | 9.5 | 101.8552 | 55.6228 | 0.1131 | 19.8197 | 0 | 44.599
379860 | 5460 | 27 | 1550 | 49.8 | 45 | 50.1 | 30 | 32.1 | 0.051 | 103.9 | 11.5368 | 70.32 | 40.03 | 21.24 | 0.77 | 100.8 | 422.7 | 403.7 | 53.6 | 456.8 | 1.39 | 425.9 | 8.0833 | 1.1 | 30.3 | 40.1 | 15.9 | 0.9 | 28.7 | 3.4 | 56.1 | 17.9 | 28 | 15.69 | 47 | 30 | 11.4548 | 32.819 | 53.7069 | 3889.1379 | 9.5 | 101.8207 | 55.6374 | 0.048793 | 19.9031 | 0 | 44.5634
379890 | 5490 | 27 | 1548 | 49.2 | 44.9 | 49.9 | 30 | 32 | 0.05 | 103.9 | 11.5368 | 70.53 | 40.03 | 21.31 | 0.77 | 100.8 | 422.6 | 403.6 | 53.5 | 456.2 | 1.43 | 425.8 | 7.9756 | 1 | 30.2 | 39.9 | 15.8 | 0.9 | 28.7 | 3.32 | 56.1 | 18.2 | 28 | 15.69 | 47 | 30 | 11.4179 | 32.55 | 52.4138 | 3938.6207 | 9.5 | 101.8448 | 55.721 | 0.15483 | 20.0124 | 0 | 44.6872
379920 | 5520 | 27 | 1548 | 49.6 | 44.8 | 49.9 | 30.1 | 32 | 0.05 | 104 | 11.5368 | 70.74 | 40.03 | 21.31 | 0.77 | 100.8 | 422.6 | 403.7 | 53.4 | 455.9 | 1.43 | 426 | 8.0405 | 1 | 30.2 | 39.9 | 15.8 | 0.9 | 28.7 | 3.37 | 56.1 | 18.3 | 28 | 15.69 | 47 | 30 | 11.4439 | 32.7921 | 51.4138 | 3983.1034 | 9.5 | 101.931 | 55.6779 | 0.06 | 19.8883 | 0 | 44.6907
379950 | 5550 | 27 | 1548 | 48.8 | 44.9 | 49.9 | 30.1 | 32 | 0.05 | 104 | 11.5368 | 70.95 | 40.03 | 21.38 | 0.77 | 100.8 | 422.6 | 403.6 | 53.4 | 455.9 | 1.41 | 426 | 7.9108 | 1.1 | 30.2 | 40 | 15.7 | 0.9 | 28.8 | 3.38 | 56.1 | 18.6 | 28 | 15.69 | 47 | 30 | 11.4304 | 32.94 | 51 | 4041.0345 | 9.5 | 101.8552 | 55.5772 | 0.06 | 19.8924 | 0 | 44.6538
379980 | 5580 | 27 | 1549 | 49 | 44.9 | 50 | 30.1 | 32 | 0.051 | 104 | 11.4912 | 71.09 | 40.18 | 21.52 | 0.77 | 100.8 | 422.7 | 403.7 | 53.4 | 455.7 | 1.5 | 426 | 7.9483 | 1.1 | 30.2 | 40 | 16 | 0.9 | 28.7 | 3.39 | 56.1 | 18.7 | 28 | 15.69 | 47 | 30 | 11.4058 | 32.94 | 51 | 4151.0345 | 9.5 | 101.931 | 55.6324 | 0.076897 | 19.9855 | 0 | 44.6734
380010 | 5610 | 27 | 1548 | 51.8 | 45 | 49.9 | 30.1 | 32 | 0.046 | 104.1 | 11.4912 | 71.16 | 40.18 | 21.52 | 0.77 | 100.8 | 422.7 | 403.6 | 53.4 | 456.8 | 1.49 | 425.9 | 8.3971 | 1.1 | 30.3 | 40.1 | 15.9 | 1 | 28.8 | 3.51 | 57.7 | 18.9 | 28 | 15.69 | 47 | 30 | 11.3808 | 32.94 | 51.5862 | 4121.0345 | 9.5 | 101.7103 | 55.6231 | 0.13 | 20.0397 | 0 | 44.7379
380040 | 5640 | 27 | 1550 | 50.6 | 45.2 | 49.9 | 30.1 | 32 | 0.051 | 103.9 | 11.4912 | 71.09 | 40.03 | 21.59 | 0.77 | 100.8 | 422.4 | 403.3 | 53.4 | 456.9 | 1.47 | 425.8 | 8.2132 | 1.1 | 30.2 | 40.1 | 15.7 | 0.9 | 28.7 | 3.39 | 56.2 | 19.1 | 28 | 15.69 | 47 | 30 | 11.4347 | 32.94 | 52.5862 | 4007.931 | 9.5 | 101.7 | 55.6438 | 0.074483 | 19.839 | 0 | 44.6724
380070 | 5670 | 27 | 1549 | 49.3 | 45 | 50 | 30.1 | 32.1 | 0.051 | 103.9 | 11.4912 | 71.02 | 40.03 | 21.66 | 0.77 | 100.8 | 422.4 | 403.3 | 53.5 | 456.9 | 1.49 | 426.1 | 7.997 | 1.1 | 30.6 | 40.1 | 15.8 | 0.9 | 28.8 | 3.41 | 56.1 | 19.3 | 28 | 15.69 | 47 | 30 | 11.4542 | 32.94 | 53.7931 | 3998.4483 | 9.5 | 101.9655 | 55.6633 | -0.027931 | 19.9586 | 0 | 44.5726
380100 | 5700 | 27 | 1549 | 49.6 | 45 | 49.9 | 30.1 | 32.1 | 0.051 | 104 | 11.4456 | 70.95 | 40.03 | 21.73 | 0.77 | 100.8 | 422.4 | 403.2 | 53.4 | 457.1 | 1.47 | 425.8 | 8.0457 | 1.1 | 30.7 | 40.1 | 15.6 | 0.9 | 28.7 | 3.42 | 56.2 | 19.5 | 28 | 15.69 | 47 | 30 | 11.4098 | 32.94 | 53.4138 | 3834.4828 | 9.5 | 102.1 | 55.6031 | 0.12276 | 20.0145 | 0 | 44.7148
380130 | 5730 | 27 | 1548 | 48.8 | 44.9 | 49.9 | 30 | 32 | 0.05 | 104 | 11.4456 | 70.88 | 40.03 | 21.87 | 0.77 | 100.8 | 422.3 | 403.1 | 53.4 | 457.1 | 1.46 | 426.2 | 7.9108 | 1.1 | 30.4 | 39.9 | 16 | 0.9 | 28.7 | 3.39 | 56.2 | 19.7 | 28 | 16.0397 | 47 | 30 | 11.3838 | 32.94 | 53 | 3963.1034 | 9.5 | 102.1 | 55.6872 | 0.096207 | 19.9007 | 0 | 44.6976
380160 | 5760 | 27 | 1551 | 48.4 | 44.9 | 49.9 | 30 | 32.1 | 0.051 | 104 | 11.4456 | 70.81 | 40.03 | 22.08 | 0.77 | 100.8 | 422.5 | 403.4 | 53.4 | 457.4 | 1.51 | 426 | 7.8611 | 1.1 | 30.4 | 39.9 | 16 | 0.9 | 28.7 | 3.42 | 56.1 | 19.9 | 28 | 15.7303 | 47 | 30 | 11.4243 | 32.94 | 51.8276 | 3957.931 | 9.5 | 101.9448 | 55.6486 | 0.014483 | 19.9669 | 0 | 44.5976
380190 | 5790 | 27 | 1551 | 49.4 | 45 | 49.9 | 30 | 32.1 | 0.05 | 104 | 11.4456 | 70.74 | 40.03 | 22.08 | 0.77 | 100.8 | 422.4 | 403.3 | 53.4 | 457.3 | 1.54 | 425.8 | 8.0236 | 1.1 | 30.6 | 40 | 15.8 | 0.9 | 28.8 | 3.38 | 56.1 | 20.1 | 28 | 15.69 | 47 | 30 | 11.4132 | 32.94 | 51 | 3972.7586 | 9.5 | 101.7103 | 55.731 | 0.06 | 20.0579 | 0 | 44.5166
380220 | 5820 | 27 | 1550 | 52.3 | 44.9 | 50 | 29.9 | 32.1 | 0.047 | 104 | 11.4456 | 70.67 | 40.03 | 22.22 | 0.77 | 100.8 | 422 | 402.9 | 53.4 | 457.6 | 1.57 | 426 | 8.4891 | 1.1 | 30.7 | 40 | 15.8 | 1 | 28.7 | 3.46 | 57.6 | 20.2 | 28 | 15.69 | 47 | 30 | 11.3964 | 32.94 | 51.5862 | 4133.4483 | 9.5 | 101.7 | 55.7097 | 0.06 | 20.0331 | 0 | 44.6672
380250 | 5850 | 27 | 1549 | 48.8 | 45 | 50 | 29.9 | 32.1 | 0.05 | 103.9 | 11.4456 | 70.6 | 40.03 | 22.29 | 0.77 | 100.8 | 421.7 | 402.6 | 53.4 | 457.4 | 1.51 | 426.2 | 7.9159 | 1.1 | 30.6 | 40 | 15.8 | 1 | 28.7 | 3.43 | 56.1 | 20.4 | 28 | 15.69 | 47 | 30 | 11.3824 | 32.6979 | 52 | 4171.0345 | 9.5 | 101.7 | 55.6555 | 0.031034 | 19.9421 | 0 | 44.6272
380280 | 5880 | 27 | 1549 | 49.6 | 44.9 | 50.1 | 29.9 | 32 | 0.052 | 103.9 | 11.4456 | 70.53 | 40.03 | 22.29 | 0.77 | 100.8 | 421.5 | 402.3 | 53.4 | 457.1 | 1.57 | 426 | 8.0457 | 1.1 | 30.7 | 40.1 | 15.7 | 0.9 | 28.7 | 3.39 | 56.1 | 20.6 | 28 | 15.69 | 47 | 30 | 11.4022 | 32.866 | 53.0862 | 4000.5172 | 9.5 | 101.8879 | 55.6955 | 0.010517 | 20.0767 | 0 | 44.5272
380310 | 5910 | 27 | 1549 | 49.4 | 44.9 | 50 | 29.9 | 31.9 | 0.05 | 104 | 11.4456 | 70.46 | 40.03 | 22.43 | 0.77 | 100.8 | 421.5 | 402.3 | 53.5 | 457.3 | 1.6 | 425.9 | 8.0132 | 1.1 | 30.6 | 40 | 15.7 | 0.9 | 28.7 | 3.39 | 56 | 20.8 | 28 | 15.69 | 47 | 30 | 11.4319 | 32.94 | 54 | 3882.7586 | 9.5 | 101.7103 | 55.6645 | 0.16931 | 20.0169 | 0 | 44.6331
380340 | 5940 | 27 | 1551 | 49.9 | 44.9 | 50.1 | 29.9 | 31.9 | 0.05 | 104 | 11.4456 | 70.39 | 40.18 | 22.36 | 0.77 | 100.8 | 421.3 | 402.1 | 53.4 | 457.1 | 1.59 | 426.1 | 8.1048 | 1.1 | 30.6 | 40 | 16 | 0.9 | 28.7 | 3.4 | 56.1 | 20.9 | 28 | 15.69 | 47 | 30 | 11.4294 | 32.94 | 53.4138 | 3858.9655 | 9.5 | 101.7 | 55.7355 | 0.096207 | 19.9007 | 0 | 44.59
380370 | 5970 | 27 | 1549 | 49.1 | 44.9 | 50 | 29.9 | 31.9 | 0.05 | 104 | 11.4456 | 70.39 | 40.03 | 22.57 | 0.77 | 100.8 | 421.2 | 402 | 53.4 | 456.9 | 1.58 | 426 | 7.9646 | 1.1 | 30.5 | 40 | 16.1 | 0.9 | 28.7 | 3.44 | 56 | 21.1 | 28 | 15.69 | 47 | 30 | 11.3859 | 32.94 | 53 | 3972.069 | 9.5 | 101.8448 | 55.6959 | 0 | 19.9669 | 0 | 44.5031
380400 | 6000 | 27 | 1548 | 49 | 44.9 | 50 | 29.9 | 31.9 | 0.048 | 104 | 11.4456 | 70.32 | 40.03 | 22.71 | 0.77 | 100.8 | 421.1 | 401.8 | 53.4 | 456.9 | 1.63 | 425.8 | 7.9432 | 1.1 | 30.3 | 40.1 | 15.7 | 0.9 | 28.7 | 3.37 | 56.1 | 21.3 | 28 | 15.69 | 47 | 30 | 11.4458 | 32.94 | 51.8276 | 3957.931 | 9.5 | 102.0862 | 55.6524 | 0.028966 | 20.0124 | 0 | 44.5231
380430 | 6030 | 27 | 1548 | 52 | 44.9 | 50 | 29.8 | 31.8 | 0.046 | 104.1 | 11.4456 | 70.25 | 40.03 | 22.78 | 0.77 | 100.8 | 421 | 401.7 | 53.4 | 457.6 | 1.72 | 425.8 | 8.4295 | 1.1 | 30.3 | 40.1 | 15.7 | 1 | 28.7 | 3.47 | 57.5 | 21.4 | 28 | 15.69 | 47 | 30 | 11.4669 | 32.94 | 51 | 4011.0345 | 9.5 | 101.9448 | 55.6676 | 0.13 | 19.8883 | 0 | 44.64
380460 | 6060 | 27 | 1550 | 51.6 | 45 | 50.1 | 29.8 | 31.9 | 0.049 | 104 | 11.4456 | 70.18 | 40.03 | 22.78 | 0.77 | 100.8 | 420.8 | 401.4 | 53.5 | 457.7 | 1.66 | 425.8 | 8.3755 | 1.2 | 30.5 | 40.1 | 15.9 | 1 | 28.7 | 3.43 | 57.5 | 21.6 | 28 | 15.69 | 47 | 30 | 11.4884 | 32.94 | 51 | 4176.2069 | 9.5 | 101.8552 | 55.6997 | 0.074483 | 19.88 | 0 | 44.6338
380490 | 6090 | 27 | 1549 | 50 | 45.1 | 50.1 | 29.8 | 31.9 | 0.05 | 103.9 | 11.4456 | 70.11 | 40.18 | 22.92 | 0.77 | 100.8 | 420.5 | 401.1 | 53.5 | 456.9 | 1.67 | 425.7 | 8.1105 | 1.1 | 30.4 | 40.1 | 15.9 | 0.9 | 28.8 | 3.38 | 56 | 21.7 | 28 | 15.69 | 47 | 30 | 11.4057 | 32.94 | 52.0862 | 4138.1034 | 9.5 | 101.8931 | 55.6343 | 0.063448 | 19.9659 | 0 | 44.6059
380520 | 6120 | 27 | 1549 | 49.2 | 45.1 | 50.1 | 29.7 | 31.9 | 0.049 | 104 | 11.4456 | 70.04 | 40.03 | 23.06 | 0.77 | 100.8 | 420.3 | 400.9 | 53.4 | 456.8 | 1.63 | 425.9 | 7.9808 | 1.1 | 30.4 | 40.1 | 15.7 | 0.9 | 28.8 | 3.37 | 56 | 21.9 | 28 | 15.69 | 47 | 30 | 11.3815 | 32.94 | 53.5862 | 4004.8276 | 9.5 | 102.0862 | 55.6048 | 0.13 | 19.8738 | 0 | 44.7072
380550 | 6150 | 27 | 1549 | 49.7 | 45 | 50.1 | 29.8 | 31.9 | 0.05 | 104 | 11.4456 | 70.04 | 40.03 | 23.13 | 0.77 | 100.8 | 420.1 | 400.8 | 53.5 | 456.9 | 1.61 | 425.8 | 8.0619 | 1.1 | 30.3 | 40.1 | 15.8 | 0.9 | 28.8 | 3.41 | 56 | 22.1 | 28 | 15.69 | 47 | 30 | 11.4001 | 32.6979 | 54 | 3882.7586 | 9.5 | 101.9448 | 55.5997 | 0.096207 | 19.8245 | 0 | 44.6928
380580 | 6180 | 27 | 1549 | 48.6 | 44.9 | 50 | 29.7 | 31.9 | 0.05 | 104 | 11.4456 | 69.97 | 40.03 | 23.13 | 0.77 | 100.8 | 420 | 400.7 | 53.4 | 456.9 | 1.41 | 425.8 | 7.8834 | 1.1 | 30.2 | 40.1 | 16.1 | 0.9 | 28.8 | 3.4 | 56 | 22.2 | 28 | 15.69 | 47 | 30 | 11.385 | 32.7921 | 53.4138 | 3847.931 | 9.5 | 101.7103 | 55.6076 | 0.014483 | 19.9255 | 0 | 44.6379
380610 | 6210 | 27 | 1550 | 49.2 | 44.9 | 50 | 29.8 | 31.9 | 0.05 | 104 | 11.4456 | 69.9 | 40.03 | 23.2 | 0.77 | 100.8 | 420 | 400.6 | 53.4 | 456.9 | 1.4 | 425.8 | 7.9859 | 1.1 | 30.5 | 40.1 | 16.1 | 0.9 | 28.8 | 3.4 | 56 | 22.3 | 28 | 15.69 | 47 | 30 | 11.3864 | 32.94 | 53 | 3963.4483 | 9.5 | 101.8448 | 55.5441 | 0.045517 | 20.0248 | 0 | 44.6538
380640 | 6240 | 27 | 1549 | 52.2 | 44.9 | 49.9 | 29.7 | 31.9 | 0.048 | 104.1 | 11.4456 | 69.83 | 40.03 | 23.41 | 0.77 | 100.8 | 420.1 | 400.7 | 53.4 | 457.4 | 1.52 | 426 | 8.4674 | 1.1 | 30.4 | 40.1 | 16.1 | 1 | 28.8 | 3.5 | 57.3 | 22.4 | 28 | 15.69 | 47 | 30 | 11.4258 | 32.94 | 52.4138 | 4012.4138 | 9.5 | 102.0862 | 55.5507 | 0.014483 | 19.9297 | 0 | 44.7441
380670 | 6270 | 27 | 1548 | 51.4 | 45 | 49.9 | 29.7 | 31.9 | 0.05 | 104 | 11.4456 | 69.76 | 40.03 | 23.62 | 0.77 | 100.8 | 420 | 400.7 | 53.4 | 457.8 | 1.56 | 425.5 | 8.3323 | 1.2 | 30.9 | 40.1 | 15.8 | 1 | 28.8 | 3.44 | 57.4 | 22.6 | 28 | 15.69 | 47 | 30 | 11.4692 | 32.94 | 51.4138 | 4017.5862 | 9.5 | 102.1 | 55.54 | 0.031034 | 19.8924 | 0 | 44.71
380700 | 6300 | 27 | 1549 | 51.2 | 45.1 | 49.9 | 29.7 | 32 | 0.048 | 104 | 11.4456 | 69.69 | 40.03 | 23.76 | 0.77 | 100.8 | 419.8 | 400.5 | 53.4 | 458.2 | 1.62 | 425.7 | 8.3052 | 1.1 | 30.9 | 40.1 | 15.7 | 1 | 28.8 | 3.5 | 57.4 | 22.7 | 28 | 15.69 | 47 | 30 | 11.464 | 32.94 | 51.2931 | 4070.5172 | 9.5 | 102.0224 | 55.5967 | 0.063448 | 19.999 | 0 | 44.639
380730 | 6330 | 27 | 1549 | 49.2 | 45.1 | 49.9 | 29.8 | 32 | 0.05 | 103.9 | 11.4456 | 69.62 | 40.03 | 23.76 | 0.77 | 100.8 | 419.7 | 400.4 | 53.4 | 457.2 | 1.55 | 425.7 | 7.9808 | 1.1 | 30.8 | 40.1 | 16.1 | 0.9 | 28.8 | 3.36 | 56.1 | 22.8 | 28 | 15.69 | 47 | 30 | 11.4103 | 32.94 | 51.4138 | 4048.9655 | 9.5 | 101.7103 | 55.5959 | 0.13 | 19.9421 | 0 | 44.6924
380760 | 6360 | 27 | 1550 | 49.6 | 45 | 49.9 | 29.8 | 32 | 0.054 | 104 | 11.4912 | 69.62 | 40.03 | 23.76 | 0.77 | 100.8 | 419.6 | 400.2 | 53.4 | 457.2 | 1.44 | 425.9 | 8.0509 | 1.1 | 30.7 | 40.1 | 16.2 | 0.9 | 28.8 | 3.37 | 56.1 | 23 | 28 | 15.69 | 47 | 30 | 11.4101 | 32.6979 | 52.7586 | 3984.8276 | 9.5 | 101.7 | 55.5917 | 0.074483 | 19.94 | 0 | 44.591
380790 | 6390 | 27 | 1548 | 49.3 | 44.9 | 49.9 | 29.9 | 32 | 0.052 | 104 | 11.4912 | 69.62 | 40.18 | 23.76 | 0.77 | 100.8 | 419.4 | 400 | 53.4 | 457.1 | 1.47 | 426 | 7.9918 | 1.1 | 30.7 | 40 | 15.7 | 0.9 | 28.8 | 3.38 | 56.1 | 23.1 | 28 | 15.69 | 47 | 30 | 11.4264 | 32.7921 | 54 | 3940 | 9.5 | 101.7 | 55.72 | -0.016552 | 19.9855 | 0 | 44.4955
380820 | 6420 | 27 | 1548 | 49.5 | 44.9 | 49.9 | 29.9 | 32 | 0.052 | 104 | 11.4912 | 69.83 | 40.18 | 23.83 | 0.77 | 100.8 | 419.4 | 400 | 53.4 | 456.9 | 1.46 | 425.9 | 8.0243 | 1.1 | 30.8 | 40 | 16 | 0.9 | 28.8 | 3.41 | 56.1 | 23.3 | 28 | 15.69 | 47 | 30 | 11.433 | 32.94 | 53.4138 | 3967.5862 | 9.5 | 101.7 | 55.6931 | 0.076897 | 20.1059 | 0 | 44.6224
380850 | 6450 | 27 | 1549 | 51 | 44.9 | 49.9 | 30 | 32 | 0.05 | 104.1 | 11.4912 | 70.04 | 40.03 | 23.97 | 0.77 | 100.8 | 419.3 | 399.9 | 53.3 | 457.1 | 1.53 | 425.9 | 8.2728 | 1.1 | 30.6 | 40.1 | 16 | 1 | 28.7 | 3.51 | 57.5 | 23.4 | 28 | 15.69 | 47 | 30 | 11.4256 | 32.94 | 53 | 3962.4138 | 9.5 | 101.7 | 55.6469 | 0.1131 | 20.0145 | 0 | 44.6669
380880 | 6480 | 27 | 1549 | 52.3 | 44.9 | 50 | 30.1 | 32.1 | 0.051 | 104.1 | 11.4912 | 70.32 | 40.03 | 23.97 | 0.77 | 100.8 | 419.1 | 399.7 | 53.4 | 457.9 | 1.52 | 426.1 | 8.4836 | 1.2 | 30.5 | 40.1 | 16 | 1 | 28.7 | 3.48 | 57.6 | 23.5 | 28 | 15.69 | 47 | 30 | 11.3761 | 32.94 | 52.9138 | 4017.5862 | 9.5 | 101.9655 | 55.65 | 0.048793 | 19.97 | 0 | 44.5491
380910 | 6510 | 27 | 1549 | 51.8 | 45 | 50.1 | 30.1 | 32.1 | 0.05 | 104 | 11.4912 | 70.53 | 40.03 | 24.11 | 0.77 | 100.8 | 419 | 399.4 | 53.5 | 458.2 | 1.58 | 425.9 | 8.4025 | 1.2 | 30.8 | 40.2 | 15.8 | 1 | 28.7 | 3.48 | 57.5 | 23.8 | 28 | 15.69 | 47 | 30 | 11.396 | 32.94 | 51.5862 | 4078.6207 | 9.5 | 102.1 | 55.6417 | 0.15483 | 20.0766 | 0 | 44.5362
380940 | 6540 | 27 | 1548 | 49.7 | 45 | 50.1 | 30.1 | 32.1 | 0.051 | 103.9 | 11.4912 | 70.67 | 40.03 | 24.18 | 0.77 | 100.8 | 418.5 | 399.1 | 53.6 | 457.2 | 1.57 | 426 | 8.0567 | 1.1 | 31.3 | 40.1 | 16 | 0.9 | 28.7 | 3.37 | 56.2 | 23.9 | 28 | 15.69 | 47 | 30 | 11.4145 | 32.94 | 52 | 4082.4138 | 9.5 | 101.9448 | 55.5903 | 0.076897 | 19.9359 | 0 | 44.6107
380970 | 6570 | 27 | 1549 | 49.1 | 45.1 | 50.1 | 30.2 | 32.1 | 0.053 | 104 | 11.4912 | 70.88 | 40.03 | 24.18 | 0.77 | 100.8 | 418.5 | 399 | 53.6 | 457.2 | 1.56 | 425.7 | 7.9646 | 1.1 | 31.2 | 40.1 | 15.9 | 0.9 | 28.7 | 3.33 | 56.2 | 24.1 | 28 | 15.69 | 47 | 30 | 11.3871 | 32.94 | 51.4138 | 4087.5862 | 9.5 | 101.7103 | 55.5693 | 0.074483 | 19.88 | 0 | 44.5752
381000 | 6600 | 27 | 1549 | 48.8 | 45 | 50.1 | 30.1 | 32.1 | 0.051 | 104 | 11.4912 | 71.09 | 40.03 | 24.39 | 0.77 | 100.8 | 418.4 | 399 | 53.6 | 457.1 | 1.55 | 425.8 | 7.9159 | 1.1 | 30.9 | 40.1 | 15.9 | 0.9 | 28.7 | 3.46 | 56.2 | 24.2 | 28 | 15.69 | 47 | 30 | 11.3887 | 32.94 | 52.7586 | 4043.4483 | 9.5 | 101.7 | 55.619 | 0.021724 | 19.94 | 0 | 44.52
381030 | 6630 | 27 | 1548 | 49.5 | 45.1 | 50.1 | 30.2 | 32.1 | 0.051 | 104 | 11.4912 | 71.16 | 40.03 | 24.39 | 0.77 | 100.8 | 418.2 | 398.7 | 53.6 | 456.9 | 1.58 | 425.8 | 8.0243 | 1.1 | 30.8 | 40 | 15.9 | 0.9 | 28.7 | 3.37 | 56.2 | 24.3 | 28 | 15.69 | 47 | 30 | 11.4136 | 32.94 | 54 | 3880.3448 | 9.5 | 101.7 | 55.5879 | 0.16724 | 20.0521 | 0 | 44.6128
381060 | 6660 | 27 | 1551 | 49.1 | 45 | 50.2 | 30.2 | 32.2 | 0.051 | 104 | 11.4912 | 71.09 | 40.03 | 24.46 | 0.77 | 100.8 | 418.2 | 398.7 | 53.6 | 457.1 | 1.53 | 425.7 | 7.9748 | 1.1 | 30.9 | 40.1 | 15.9 | 0.9 | 28.9 | 3.35 | 56.1 | 24.4 | 28 | 15.69 | 47 | 30 | 11.4049 | 32.94 | 53.4138 | 3872.4138 | 9.5 | 101.7 | 55.5707 | 0.13 | 19.859 | 0 | 44.6583
381090 | 6690 | 27 | 1551 | 51.7 | 45.1 | 49.9 | 30.2 | 32.2 | 0.047 | 104.1 | 11.4456 | 71.02 | 40.18 | 24.53 | 0.77 | 100.8 | 418.5 | 398.9 | 53.6 | 458 | 1.59 | 425.8 | 8.3971 | 1.2 | 30.8 | 40 | 16.1 | 1 | 28.8 | 3.46 | 57.5 | 24.6 | 27.7672 | 16.0598 | 47 | 30 | 11.425 | 33.579 | 54.0862 | 4093.7931 | 9.8793 | 101.9655 | 55.6828 | 0.03931 | 19.851 | 0 | 44.6017
381120 | 6720 | 27 | 1550 | 52 | 45.1 | 50 | 30.2 | 32.2 | 0.049 | 104 | 11.4456 | 70.95 | 40.03 | 24.67 | 0.77 | 100.8 | 418.6 | 399 | 53.5 | 458.8 | 1.6 | 425.6 | 8.4404 | 1.1 | 30.7 | 40 | 15.9 | 1 | 28.9 | 3.49 | 57.6 | 24.7 | 27.5 | 16.08 | 47 | 30 | 11.3794 | 33.9721 | 53.8276 | 4241.3793 | 10 | 102.1 | 55.6214 | 0.10586 | 20.0062 | 0 | 44.6493
381150 | 6750 | 27 | 1551 | 49.2 | 44.9 | 50 | 30.1 | 32.2 | 0.05 | 103.9 | 11.4456 | 70.88 | 40.18 | 24.53 | 0.77 | 100.8 | 418.7 | 399.1 | 53.5 | 458.4 | 1.6 | 425.7 | 7.9911 | 1.1 | 30.8 | 39.9 | 16 | 0.9 | 28.9 | 3.39 | 56.1 | 24.1 | 27.5 | 16.08 | 47 | 30 | 11.4671 | 33.8779 | 53 | 4248.6207 | 10 | 102.1 | 55.62 | 0.06 | 19.8883 | 0 | 44.6972
381180 | 6780 | 27 | 1551 | 49.1 | 44.9 | 49.9 | 30.1 | 32.1 | 0.051 | 104 | 11.4 | 70.81 | 40.03 | 24.46 | 0.77 | 100.8 | 418.6 | 399.2 | 53.4 | 458.1 | 1.59 | 425.7 | 7.9748 | 1.1 | 30.7 | 39.9 | 15.8 | 0.9 | 29 | 3.42 | 56.1 | 23.4 | 27.5 | 16.08 | 47 | 30 | 11.4587 | 33.9721 | 53 | 4345.8621 | 10 | 102.1 | 55.62 | 0.045517 | 19.8924 | 0 | 44.6269
381210 | 6810 | 27 | 1551 | 50 | 44.8 | 49.8 | 30.1 | 32.1 | 0.05 | 104 | 11.4 | 70.74 | 40.18 | 24.18 | 0.77 | 100.8 | 418.9 | 399.2 | 53.4 | 458.2 | 1.6 | 426 | 8.121 | 1.1 | 30.7 | 39.9 | 16 | 0.9 | 29 | 3.37 | 56 | 22.8 | 27.5 | 16.08 | 47 | 30 | 11.4313 | 33.8779 | 53 | 4267.931 | 10 | 102.1 | 55.6231 | 0.052069 | 19.9855 | 0 | 44.5024
381240 | 6840 | 27 | 1550 | 49.3 | 44.9 | 49.8 | 30.1 | 32 | 0.05 | 104 | 11.4 | 70.74 | 40.03 | 23.97 | 0.77 | 100.8 | 418.9 | 399.3 | 53.3 | 458.1 | 1.46 | 425.9 | 8.0022 | 1.1 | 30.6 | 39.9 | 15.9 | 1 | 29.1 | 3.41 | 56 | 22.2 | 27.5 | 16.08 | 47 | 30 | 11.3881 | 33.9721 | 53 | 4171.3793 | 10 | 102.1 | 55.6245 | 0.15483 | 20.0693 | 0 | 44.6362
381270 | 6870 | 27 | 1552 | 49.2 | 44.8 | 49.8 | 30 | 31.9 | 0.05 | 104 | 11.4 | 70.6 | 40.03 | 23.69 | 0.77 | 100.8 | 418.9 | 399.3 | 53.3 | 458.2 | 1.46 | 425.9 | 7.9962 | 1.1 | 30.4 | 39.9 | 16 | 0.9 | 29.1 | 3.36 | 56 | 21.6 | 27.5 | 16.08 | 47 | 30 | 11.35 | 33.8779 | 54.1724 | 4262.069 | 10 | 102.1 | 55.6245 | 0.06 | 19.9607 | 0 | 44.669
381300 | 6900 | 27 | 1552 | 49.7 | 44.8 | 49.8 | 30 | 31.9 | 0.05 | 104 | 11.4 | 70.6 | 40.03 | 23.41 | 0.77 | 100.8 | 419.1 | 399.4 | 53.3 | 458.1 | 1.55 | 425.8 | 8.0775 | 1.1 | 30.4 | 40.1 | 15.9 | 0.9 | 29.1 | 3.43 | 56 | 21.1 | 27.5 | 16.08 | 47 | 30 | 11.4069 | 33.925 | 55 | 4112.069 | 10 | 102.1 | 55.6324 | 0.017586 | 20.0021 | 0 | 44.534
381330 | 6930 | 27 | 1552 | 51.8 | 44.9 | 49.9 | 29.9 | 31.9 | 0.047 | 104.1 | 11.4 | 70.53 | 40.18 | 23.27 | 0.77 | 100.8 | 418.7 | 399.1 | 53.3 | 459.2 | 1.59 | 425.7 | 8.4188 | 1.1 | 30.5 | 40.1 | 16 | 1 | 29.1 | 3.51 | 57.4 | 20.5 | 27.5 | 16.08 | 47 | 30 | 11.3964 | 33.73 | 55 | 4248.2759 | 10 | 102.1 | 55.6245 | 0.088966 | 20.1769 | 0 | 44.6414
381360 | 6960 | 27 | 1551 | 49.1 | 44.9 | 49.9 | 29.9 | 31.9 | 0.051 | 103.9 | 11.4 | 70.46 | 40.03 | 22.99 | 0.77 | 100.8 | 418.3 | 398.7 | 53.3 | 459.5 | 1.54 | 425.8 | 7.9748 | 1.1 | 30.7 | 40.1 | 15.8 | 0.9 | 29.1 | 3.35 | 56 | 20.1 | 27.5 | 16.08 | 47 | 30 | 11.4213 | 33.73 | 55 | 4148.2759 | 10 | 102.1 | 55.63 | 0.014483 | 20.0103 | 0 | 44.6614
381390 | 6990 | 27 | 1551 | 49.2 | 44.9 | 50 | 29.8 | 31.9 | 0.05 | 103.9 | 11.4 | 70.39 | 40.03 | 22.78 | 0.77 | 100.8 | 417.8 | 398.2 | 53.3 | 459 | 1.49 | 425.8 | 7.9911 | 1.1 | 31.5 | 40.1 | 15.7 | 0.9 | 29.1 | 3.36 | 56 | 19.6 | 27.5 | 16.08 | 47 | 30 | 11.4557 | 33.73 | 53.8276 | 4199.6552 | 10 | 102.1 | 55.6269 | 0.045517 | 20.0124 | 0 | 44.5924
381420 | 7020 | 27 | 1550 | 49.2 | 45 | 49.9 | 29.8 | 31.9 | 0.05 | 104 | 11.3544 | 70.32 | 40.03 | 22.43 | 0.77 | 100.8 | 417.5 | 397.7 | 53.3 | 458.7 | 1.4 | 425.6 | 7.9859 | 1.1 | 32.3 | 40.1 | 15.8 | 0.9 | 29 | 3.37 | 56 | 19.2 | 27.5 | 16.08 | 47 | 30 | 11.4276 | 33.73 | 53 | 4274.8276 | 10 | 102.1 | 55.62 | 0.052069 | 20.0914 | 0 | 44.3769
381450 | 7050 | 27 | 1550 | 49.5 | 44.9 | 49.9 | 29.8 | 31.9 | 0.05 | 104 | 11.3544 | 70.25 | 40.03 | 22.29 | 0.77 | 100.8 | 417.6 | 397.8 | 53.3 | 457.9 | 1.47 | 425.8 | 8.0346 | 1.1 | 32 | 40.1 | 15.6 | 0.9 | 28.9 | 3.37 | 55.9 | 18.8 | 27.5 | 16.08 | 47 | 30 | 11.4153 | 33.73 | 53 | 4273.7931 | 10 | 102.1 | 55.5883 | 0.16931 | 20.1245 | 0 | 44.5862
381480 | 7080 | 27 | 1552 | 49.6 | 44.9 | 50 | 29.8 | 31.9 | 0.05 | 104 | 11.3544 | 70.25 | 40.03 | 22.15 | 0.77 | 100.8 | 417.4 | 397.7 | 53.5 | 458.1 | 1.44 | 425.9 | 8.0612 | 1.1 | 31.8 | 40.1 | 15.6 | 0.9 | 28.8 | 3.36 | 56 | 18.6 | 27.5 | 16.08 | 47 | 30 | 11.4101 | 33.73 | 53 | 4216.8966 | 10 | 102.1 | 55.5448 | 0.096207 | 19.9503 | 0 | 44.5897
381510 | 7110 | 27 | 1551 | 51.7 | 45.1 | 50.1 | 29.8 | 31.9 | 0.046 | 104.1 | 11.4 | 70.18 | 40.03 | 21.8 | 0.77 | 100.8 | 417.2 | 397.4 | 53.4 | 458.9 | 1.48 | 425.6 | 8.3971 | 1.1 | 31.4 | 40.2 | 15.7 | 1 | 28.7 | 3.5 | 57.4 | 18.3 | 27.5 | 16.08 | 47 | 30 | 11.3957 | 33.73 | 53.5862 | 4290.8621 | 10 | 102.1 | 55.6088 | 0.035 | 19.9762 | 0 | 44.4321
381540 | 7140 | 27 | 1551 | 51.4 | 45.1 | 50.1 | 29.8 | 32 | 0.048 | 104 | 11.4 | 70.11 | 40.03 | 21.66 | 0.77 | 100.8 | 417 | 397.2 | 53.4 | 459.2 | 1.5 | 425.5 | 8.3484 | 1.2 | 31.9 | 40.2 | 15.9 | 1 | 28.7 | 3.47 | 57.4 | 17.9 | 27.5 | 16.08 | 47 | 30 | 11.4246 | 33.73 | 55 | 4220.6897 | 10 | 102.1 | 55.62 | 0.21276 | 19.9545 | 0 | 44.5534
381570 | 7170 | 27 | 1552 | 49.5 | 45.1 | 50.1 | 29.8 | 32 | 0.05 | 103.9 | 11.4 | 70.04 | 40.03 | 21.59 | 0.77 | 100.8 | 416.8 | 397 | 53.6 | 458 | 1.5 | 425.6 | 8.045 | 1.1 | 31.4 | 40.1 | 15.9 | 1 | 28.7 | 3.38 | 55.9 | 17.7 | 27.5 | 16.08 | 47 | 30 | 11.4425 | 33.9721 | 55 | 4194.1379 | 10 | 102.1 | 55.6231 | 0.1131 | 19.851 | 0 | 44.6028
381600 | 7200 | 27 | 1550 | 49.6 | 45.1 | 50.2 | 29.9 | 32.1 | 0.051 | 104 | 11.4 | 69.97 | 40.03 | 21.38 | 0.77 | 100.8 | 416.7 | 396.8 | 53.5 | 457.9 | 1.54 | 425.6 | 8.0509 | 1.1 | 31.4 | 40.1 | 15.8 | 1 | 28.8 | 3.35 | 56 | 17.5 | 27.5 | 16.08 | 47 | 30 | 11.4471 | 33.8779 | 55 | 4120.3448 | 10 | 102.1 | 55.6269 | 0.045517 | 19.9648 | 0 | 44.5597
381630 | 7230 | 27 | 1550 | 49.7 | 44.9 | 50.1 | 29.9 | 32.1 | 0.048 | 104 | 11.4 | 69.9 | 40.18 | 21.24 | 0.77 | 100.8 | 416.6 | 396.8 | 53.5 | 457.8 | 1.56 | 425.9 | 8.0671 | 1.1 | 31.4 | 40.1 | 15.9 | 0.9 | 28.8 | 3.38 | 56 | 17.3 | 27.5 | 16.08 | 47 | 30 | 11.4529 | 33.9721 | 55 | 4045.5172 | 10 | 102.1 | 55.62 | 0.052069 | 20.0579 | 0 | 44.4669
381660 | 7260 | 27 | 1549 | 48.8 | 44.9 | 50 | 29.9 | 32.1 | 0.05 | 104 | 11.4 | 69.83 | 40.03 | 21.1 | 0.77 | 100.8 | 416.8 | 397 | 53.5 | 457.8 | 1.55 | 425.6 | 7.9159 | 1.1 | 31.3 | 40 | 15.9 | 0.9 | 28.8 | 3.39 | 56 | 17.2 | 27.5 | 16.08 | 47 | 30 | 11.4309 | 34.12 | 53.8276 | 4183.1034 | 10 | 102.1 | 55.6231 | 0.15483 | 20.0145 | 0 | 44.5786
381690 | 7290 | 27 | 1551 | 50.8 | 44.9 | 49.9 | 29.9 | 32.1 | 0.048 | 104.1 | 11.4 | 69.83 | 40.03 | 20.96 | 0.77 | 100.8 | 417 | 397.2 | 53.4 | 457.8 | 1.62 | 425.6 | 8.251 | 1.1 | 31.2 | 39.9 | 15.9 | 1 | 28.8 | 3.47 | 57.2 | 17.2 | 27.5 | 16.08 | 47 | 30 | 11.4203 | 33.8779 | 53 | 4139.3103 | 10 | 102.1 | 55.6583 | 0.045517 | 19.8738 | 0 | 44.5734
381720 | 7320 | 27 | 1549 | 50.8 | 44.9 | 49.9 | 30 | 32.1 | 0.047 | 104.1 | 11.4 | 69.76 | 40.03 | 20.82 | 0.77 | 100.8 | 416.9 | 397.2 | 53.4 | 458.9 | 1.64 | 425.8 | 8.2403 | 1.1 | 31.1 | 40 | 15.8 | 1 | 28.8 | 3.45 | 57.3 | 17.3 | 27.5 | 16.08 | 47 | 30 | 11.4163 | 33.925 | 53 | 4214.8276 | 10 | 102.1 | 55.6533 | 0.014483 | 19.9031 | 0 | 44.5593
381750 | 7350 | 27 | 1551 | 52 | 44.9 | 49.9 | 29.9 | 32.1 | 0.048 | 104 | 11.4 | 69.69 | 40.18 | 20.82 | 0.77 | 100.8 | 416.9 | 397 | 53.4 | 459.1 | 1.7 | 425.6 | 8.4459 | 1.1 | 31.2 | 40.1 | 15.9 | 1 | 28.8 | 3.48 | 57.3 | 17.6 | 27.5 | 16.08 | 47 | 30 | 11.3972 | 33.73 | 53 | 4318.9655 | 10 | 102.1 | 55.6231 | 0.1131 | 19.9979 | 0 | 44.6755
381780 | 7380 | 27 | 1547 | 50.1 | 44.9 | 49.9 | 30.1 | 32 | 0.052 | 103.9 | 11.4 | 69.62 | 40.03 | 20.82 | 0.77 | 100.8 | 416.7 | 396.9 | 53.4 | 458.6 | 1.69 | 426 | 8.1163 | 1.1 | 31.4 | 40.1 | 15.8 | 1 | 28.9 | 3.42 | 56 | 17.8 | 27.5 | 16.08 | 47 | 30 | 11.4204 | 33.73 | 54.1724 | 4238.2759 | 10 | 102.1 | 55.6372 | 0.045517 | 19.8366 | 0 | 44.6817
381810 | 7410 | 27 | 1548 | 48.8 | 45 | 49.9 | 30.1 | 32 | 0.051 | 104 | 11.4 | 69.69 | 40.03 | 20.89 | 0.77 | 100.8 | 416.7 | 396.8 | 53.3 | 457.8 | 1.68 | 425.7 | 7.9108 | 1.1 | 31.4 | 40.1 | 15.6 | 1 | 28.9 | 3.43 | 56 | 18 | 27.5 | 16.08 | 47 | 30 | 11.4059 | 33.9721 | 55 | 4102.7586 | 10 | 102.1 | 55.6438 | 0.014483 | 19.9069 | 0 | 44.6193
381840 | 7440 | 27 | 1549 | 48.1 | 44.9 | 49.8 | 30.1 | 32 | 0.052 | 104 | 11.4456 | 69.9 | 40.03 | 20.96 | 0.77 | 100.8 | 416.8 | 397 | 53.3 | 458 | 1.73 | 425.7 | 7.8023 | 1.1 | 31.3 | 40 | 15.9 | 1 | 28.9 | 3.37 | 56 | 18.2 | 27.5 | 16.08 | 47 | 30 | 11.3896 | 33.8779 | 55 | 4078.6207 | 10 | 102.1 | 55.6341 | 0.093793 | 20.0103 | 0 | 44.5507
381870 | 7470 | 27 | 1548 | 49 | 45 | 49.8 | 30.2 | 31.9 | 0.052 | 104 | 11.4456 | 70.18 | 40.03 | 20.89 | 0.77 | 100.8 | 416.7 | 396.9 | 53.3 | 457.8 | 1.74 | 425.7 | 7.9432 | 1.1 | 31.2 | 40.1 | 15.8 | 1 | 29 | 3.35 | 56.1 | 18.4 | 27.5 | 16.08 | 47 | 30 | 11.4738 | 33.73 | 55 | 4137.5862 | 10 | 102.1 | 55.6428 | 0.16103 | 20.0145 | 0 | 44.6621
381900 | 7500 | 27 | 1549 | 50.6 | 45 | 49.9 | 30.2 | 31.9 | 0.049 | 104.1 | 11.4456 | 70.39 | 40.03 | 21.03 | 0.77 | 100.8 | 416.4 | 396.7 | 53.3 | 458.3 | 1.79 | 425.9 | 8.2079 | 1.1 | 31.3 | 40 | 16.1 | 1 | 28.9 | 3.44 | 57.4 | 18.6 | 27.5 | 16.08 | 47 | 30 | 11.467 | 33.73 | 55 | 4171.0345 | 10 | 102.1 | 55.6176 | 0.045517 | 19.8883 | 0 | 44.6114
381930 | 7530 | 27 | 1549 | 52.3 | 45.1 | 49.9 | 30.1 | 31.9 | 0.051 | 104 | 11.4456 | 70.6 | 40.03 | 21.17 | 0.77 | 100.8 | 416.1 | 396.3 | 53.3 | 458.8 | 1.81 | 425.7 | 8.4836 | 1.1 | 31.2 | 40 | 15.9 | 1 | 28.9 | 3.47 | 57.4 | 18.8 | 27.5 | 16.08 | 47 | 30 | 11.4355 | 33.925 | 54.4138 | 4258.7931 | 10 | 102.1 | 55.6326 | 0.04569 | 19.9659 | 0 | 44.526
381960 | 7560 | 27 | 1549 | 51.6 | 44.9 | 50 | 30.1 | 31.8 | 0.05 | 104 | 11.4456 | 70.81 | 40.03 | 21.24 | 0.77 | 100.8 | 415.9 | 395.9 | 53.4 | 459.2 | 1.8 | 425.6 | 8.3701 | 1.1 | 31.3 | 40 | 16 | 1 | 28.9 | 3.5 | 57 | 19 | 27.5 | 16.08 | 47 | 30 | 11.4805 | 33.73 | 53 | 4246.5517 | 10 | 102.1 | 55.6414 | 0.13 | 20.0766 | 0 | 44.6583
381990 | 7590 | 27 | 1548 | 49.7 | 44.9 | 50 | 30.1 | 31.8 | 0.053 | 103.9 | 11.4456 | 71.02 | 40.18 | 21.31 | 0.77 | 100.8 | 415.6 | 395.7 | 53.4 | 458.3 | 1.82 | 426.1 | 8.0567 | 1.1 | 31.2 | 40.1 | 15.5 | 0.9 | 28.9 | 3.37 | 56.1 | 19.2 | 27.5 | 16.08 | 47 | 30 | 11.4124 | 33.73 | 53 | 4336.8966 | 10 | 102.1 | 55.6559 | 0.096207 | 19.9483 | 0 | 44.6217
382020 | 7620 | 27 | 1546 | 49.9 | 44.9 | 50 | 30.1 | 31.8 | 0.051 | 104 | 11.4456 | 71.16 | 40.03 | 21.38 | 0.77 | 100.8 | 415.3 | 395.4 | 53.4 | 458.2 | 1.83 | 425.9 | 8.0786 | 1.1 | 31 | 40.1 | 15.9 | 0.9 | 28.9 | 3.37 | 56.1 | 19.3 | 27.5 | 16.08 | 47 | 30 | 11.4411 | 33.9721 | 53 | 4229.6552 | 10 | 102.1 | 55.6845 | 0.014483 | 19.9855 | 0 | 44.4993
382050 | 7650 | 27 | 1546 | 48.7 | 44.8 | 50.1 | 30.1 | 31.8 | 0.05 | 104 | 11.4456 | 71.23 | 40.03 | 21.59 | 0.77 | 100.8 | 415.5 | 395.5 | 53.5 | 458.4 | 1.85 | 425.8 | 7.8844 | 1.1 | 30.7 | 40 | 16 | 0.9 | 28.8 | 3.39 | 56.1 | 19.7 | 27.5 | 16.08 | 47 | 30 | 11.4354 | 33.8779 | 54.1724 | 4193.7931 | 10 | 102.1 | 55.6214 | 0.076897 | 20.1203 | 0 | 44.4462
382080 | 7680 | 27 | 1548 | 48.5 | 44.9 | 50.1 | 30.1 | 31.8 | 0.051 | 104 | 11.4912 | 71.16 | 40.03 | 21.59 | 0.77 | 100.8 | 415.4 | 395.4 | 53.5 | 458.5 | 1.84 | 426.2 | 7.8621 | 1.1 | 30.7 | 40.1 | 16 | 0.9 | 28.8 | 3.38 | 55.7 | 19.8 | 27.5 | 16.08 | 47 | 30 | 11.4441 | 33.73 | 55 | 4038.2759 | 10 | 102.1 | 55.6266 | 0.1131 | 20.0493 | 0 | 44.5455
382110 | 7710 | 27 | 1549 | 51 | 45 | 50.1 | 30.1 | 31.8 | 0.049 | 104.1 | 11.4912 | 71.09 | 40.03 | 21.73 | 0.77 | 100.8 | 415.4 | 395.3 | 53.5 | 458.6 | 1.83 | 426.2 | 8.2728 | 1.1 | 30.7 | 40.1 | 15.9 | 1 | 28.9 | 3.44 | 57 | 20.1 | 27.5 | 16.08 | 47 | 30 | 11.4159 | 33.851 | 55 | 4073.6207 | 10 | 102.1 | 55.6378 | 0.052759 | 19.9197 | 0 | 44.4922
382140 | 7740 | 27 | 1549 | 49.9 | 45 | 50 | 29.9 | 31.8 | 0.049 | 104 | 11.4912 | 71.02 | 40.03 | 21.87 | 0.77 | 100.8 | 415.3 | 395.3 | 53.4 | 459.2 | 1.82 | 426.2 | 8.0943 | 1.1 | 30.8 | 40.1 | 15.7 | 1 | 28.9 | 3.42 | 56.9 | 20.2 | 27.5 | 16.08 | 47 | 30 | 11.3889 | 33.8779 | 55 | 4269.6552 | 10 | 102.1 | 55.6648 | 0.028966 | 20.1059 | 0 | 44.4152
382170 | 7770 | 27 | 1549 | 50.5 | 45.1 | 50 | 29.8 | 31.8 | 0.048 | 104 | 11.4912 | 70.95 | 40.03 | 21.94 | 0.77 | 100.8 | 415.2 | 395.2 | 53.5 | 459.3 | 1.85 | 426.2 | 8.1917 | 1.1 | 30.8 | 40.2 | 16 | 1 | 28.9 | 3.43 | 56.9 | 20.4 | 27.5 | 16.08 | 47 | 30 | 11.3949 | 33.73 | 55 | 4059.3103 | 10 | 102.1 | 55.7052 | 0.13 | 20.0145 | 0 | 44.5786
382200 | 7800 | 27 | 1548 | 51.2 | 45.1 | 50 | 29.8 | 31.8 | 0.048 | 104 | 11.4912 | 70.88 | 40.03 | 21.94 | 0.77 | 100.8 | 414.9 | 394.9 | 53.4 | 459.2 | 1.84 | 426 | 8.2998 | 1.1 | 30.8 | 40.2 | 15.8 | 1 | 28.9 | 3.44 | 56.9 | 20.6 | 27.5 | 16.08 | 47 | 30 | 11.408 | 33.73 | 53.8276 | 4152.4138 | 10 | 102.1 | 55.6317 | 0.074483 | 19.8883 | 0 | 44.5817
382230 | 7830 | 27 | 1549 | 48.5 | 44.9 | 50 | 29.8 | 31.9 | 0.054 | 103.9 | 11.4912 | 70.81 | 40.03 | 22.01 | 0.77 | 100.8 | 414.8 | 394.9 | 53.5 | 458.1 | 1.81 | 426 | 7.8672 | 1.1 | 30.7 | 40.1 | 15.9 | 0.9 | 28.9 | 3.32 | 55.4 | 20.8 | 27.5 | 16.08 | 47 | 30 | 11.4267 | 33.73 | 53 | 4200.3448 | 10 | 102.1 | 55.6269 | -0.031034 | 19.9255 | 0 | 44.5503
382260 | 7860 | 27 | 1549 | 48.3 | 44.9 | 50 | 29.8 | 31.9 | 0.052 | 104 | 11.4456 | 70.74 | 40.03 | 22.29 | 0.77 | 100.8 | 414.9 | 394.9 | 53.4 | 457.6 | 1.83 | 426 | 7.8348 | 1 | 31.1 | 40.1 | 15.7 | 0.9 | 28.9 | 3.33 | 55.3 | 20.9 | 27.5 | 16.08 | 47 | 30 | 11.4266 | 33.73 | 53 | 4203.4483 | 10 | 102.1 | 55.62 | 0 | 20.0248 | 0 | 44.5417
382290 | 7890 | 27 | 1548 | 51.3 | 44.9 | 50 | 29.8 | 31.9 | 0.049 | 104.1 | 11.4456 | 70.67 | 40.03 | 22.43 | 0.77 | 100.8 | 414.8 | 394.8 | 53.4 | 458.1 | 1.78 | 426.2 | 8.316 | 1.1 | 31 | 40.1 | 15.8 | 1 | 28.9 | 3.46 | 56.9 | 21.1 | 27.5 | 16.08 | 47 | 30 | 11.4373 | 33.73 | 53 | 4241.7241 | 10 | 102.1 | 55.6176 | 0.014483 | 19.9297 | 0 | 44.6245
382320 | 7920 | 27 | 1550 | 50.7 | 44.9 | 49.9 | 29.8 | 31.9 | 0.048 | 104 | 11.4456 | 70.6 | 40.18 | 22.5 | 0.77 | 100.8 | 414.9 | 394.8 | 53.4 | 459.1 | 1.79 | 426 | 8.2294 | 1.1 | 31 | 40.1 | 15.9 | 1 | 28.9 | 3.44 | 56.9 | 21.2 | 27.5 | 16.08 | 47 | 30 | 11.4513 | 33.73 | 53.5862 | 4243.4483 | 10 | 102.1 | 55.619 | 0.037241 | 19.91 | 0 | 44.5812
382350 | 7950 | 27 | 1549 | 51.1 | 45 | 49.9 | 29.8 | 31.9 | 0.048 | 104 | 11.4456 | 70.53 | 40.03 | 22.57 | 0.77 | 100.8 | 414.7 | 394.6 | 53.4 | 459.5 | 1.78 | 426.1 | 8.289 | 1.1 | 30.9 | 40.1 | 15.8 | 1 | 28.9 | 3.42 | 56.9 | 21.4 | 27.5 | 16.08 | 47 | 30 | 11.4253 | 33.73 | 55 | 4126.2069 | 10 | 102.1 | 55.6252 | 0.1131 | 20.0669 | 0 | 44.6614
382380 | 7980 | 27 | 1550 | 50.9 | 44.9 | 49.9 | 29.7 | 31.9 | 0.048 | 104 | 11.4 | 70.46 | 40.03 | 22.71 | 0.77 | 100.8 | 414.6 | 394.5 | 53.4 | 459.6 | 1.77 | 426.4 | 8.2619 | 1.1 | 31.2 | 40.1 | 15.9 | 1 | 28.9 | 3.4 | 56.8 | 21.6 | 27.5 | 16.08 | 47 | 30 | 11.4593 | 33.73 | 55 | 4223.7931 | 10 | 102.1 | 55.6307 | 0.06 | 19.9359 | 0 | 44.6779
382410 | 8010 | 27 | 1548 | 48.4 | 45 | 50 | 29.7 | 32 | 0.051 | 103.9 | 11.4 | 70.46 | 40.03 | 22.78 | 0.77 | 100.8 | 414.5 | 394.3 | 53.4 | 458.3 | 1.81 | 426 | 7.8459 | 1 | 31.1 | 40.2 | 15.9 | 0.9 | 29 | 3.35 | 55.2 | 21.7 | 27.5 | 16.08 | 47 | 30 | 11.404 | 33.73 | 55 | 4056.5517 | 10 | 102.1 | 55.62 | 0.045517 | 19.8924 | 0 | 44.6455
382440 | 8040 | 27 | 1549 | 48.3 | 45.1 | 50 | 29.7 | 32.1 | 0.052 | 104 | 11.3544 | 70.39 | 40.03 | 22.92 | 0.77 | 100.8 | 414.6 | 394.5 | 53.4 | 457.6 | 1.75 | 426.2 | 7.8348 | 1 | 31.1 | 40.1 | 16 | 0.9 | 29.1 | 3.33 | 55.1 | 21.9 | 27.5 | 16.08 | 47 | 30 | 11.3941 | 33.73 | 55 | 4011.0345 | 10 | 102.1 | 55.5907 | 0.014483 | 19.9855 | 0 | 44.4855
382470 | 8070 | 27 | 1549 | 50.9 | 45.1 | 50 | 29.7 | 32.1 | 0.048 | 104.1 | 11.3544 | 70.32 | 40.03 | 22.92 | 0.77 | 100.8 | 414.4 | 394.2 | 53.4 | 458.7 | 1.8 | 425.8 | 8.2565 | 1.1 | 31 | 40.1 | 16 | 1 | 29.2 | 3.45 | 56.8 | 22.1 | 27.5 | 16.08 | 47 | 30 | 11.4478 | 33.73 | 53.8276 | 4176.2069 | 10 | 102.1 | 55.5638 | 0.076897 | 20.0693 | 0 | 44.5814
382500 | 8100 | 27 | 1548 | 50.7 | 44.9 | 49.9 | 29.8 | 32.1 | 0.05 | 104 | 11.3544 | 70.25 | 40.03 | 23.06 | 0.77 | 100.8 | 414.7 | 394.6 | 53.4 | 459.2 | 1.86 | 425.7 | 8.2188 | 1.1 | 31.1 | 40 | 16 | 1 | 29.2 | 3.43 | 56.7 | 22.2 | 27.5 | 16.08 | 47 | 30 | 11.4922 | 33.73 | 53 | 4180.3448 | 10 | 102.1 | 55.6107 | 0.1131 | 19.9359 | 0 | 44.6545
382530 | 8130 | 27 | 1549 | 50.1 | 45 | 50 | 29.8 | 32.2 | 0.049 | 104 | 11.3544 | 70.18 | 40.03 | 23.13 | 0.77 | 100.7 | 414.4 | 394.3 | 53.3 | 459.3 | 1.88 | 425.9 | 8.1268 | 1.1 | 31.1 | 40.1 | 15.6 | 1 | 29.2 | 3.46 | 56.8 | 22.3 | 27.5 | 16.08 | 47 | 30 | 11.4591 | 33.73 | 53 | 4262.4138 | 10 | 102.1 | 55.6105 | 0.048793 | 19.939 | 0 | 44.5269
382560 | 8160 | 27 | 1548 | 50.4 | 45.1 | 49.9 | 29.8 | 32.1 | 0.05 | 104 | 11.3544 | 70.11 | 40.03 | 23.13 | 0.77 | 100.8 | 414.4 | 394.3 | 53.3 | 459.4 | 1.97 | 426 | 8.1702 | 1.1 | 31 | 40.1 | 16 | 1 | 29.2 | 3.4 | 56.7 | 22.5 | 27.5 | 16.08 | 47 | 30 | 11.3872 | 33.9721 | 53 | 4368.2759 | 10 | 102.1 | 55.62 | 0.15483 | 20.0693 | 0 | 44.5521
382590 | 8190 | 27 | 1550 | 49.9 | 45.1 | 49.9 | 29.8 | 32.1 | 0.048 | 104 | 11.3544 | 70.11 | 40.18 | 23.13 | 0.77 | 100.7 | 414.4 | 394.3 | 53.3 | 459.7 | 1.9 | 425.6 | 8.0995 | 1.1 | 31.2 | 40.1 | 15.7 | 1 | 29.2 | 3.44 | 56.7 | 22.7 | 27.5 | 16.08 | 47 | 30 | 11.4167 | 34.12 | 54.1724 | 4256.8966 | 10 | 102.1 | 55.6231 | 0.076897 | 19.9359 | 0 | 44.5921
382620 | 8220 | 27 | 1546 | 48.5 | 44.9 | 49.8 | 29.9 | 32 | 0.05 | 104 | 11.3544 | 70.04 | 40.03 | 23.2 | 0.77 | 100.7 | 414.2 | 394.1 | 53.3 | 459.6 | 1.9 | 425.9 | 7.852 | 1.1 | 31.9 | 39.9 | 15.8 | 0.9 | 29.2 | 3.41 | 55.8 | 22.8 | 27.5 | 16.08 | 47 | 30 | 11.4167 | 33.8779 | 55 | 4150.6897 | 10 | 102.1 | 55.6269 | 0.074483 | 19.8924 | 0 | 44.5179
382650 | 8250 | 27 | 1549 | 48 | 44.9 | 49.9 | 29.9 | 32.1 | 0.052 | 104 | 11.3544 | 69.97 | 40.03 | 23.34 | 0.77 | 100.8 | 414.3 | 394.1 | 53.3 | 458.3 | 1.86 | 426 | 7.7861 | 1 | 31.8 | 40.1 | 16 | 0.8 | 29.2 | 3.3 | 55.1 | 22.9 | 27.5 | 16.08 | 47 | 30 | 11.4231 | 33.9721 | 55 | 4039.3103 | 10 | 102.1 | 55.6314 | 0.0041379 | 19.9855 | 0 | 44.3969
382680 | 8280 | 27 | 1548 | 50 | 44.9 | 49.9 | 30.1 | 32 | 0.048 | 104.1 | 11.3544 | 69.9 | 40.03 | 23.41 | 0.77 | 100.8 | 414.3 | 394.2 | 53.4 | 458.4 | 2 | 425.5 | 8.1053 | 1.1 | 31.4 | 40.1 | 15.9 | 0.9 | 29.2 | 3.42 | 56.6 | 23.2 | 27.5 | 16.08 | 47 | 30 | 11.413 | 33.8779 | 55 | 4088.6207 | 10 | 102.1 | 55.6414 | 0.12276 | 20.089 | 0 | 44.5234
382710 | 8310 | 27 | 1549 | 50.1 | 44.9 | 49.9 | 30.1 | 32 | 0.048 | 104 | 11.3544 | 69.83 | 40.18 | 23.48 | 0.77 | 100.8 | 414.2 | 394.1 | 53.4 | 459.4 | 1.99 | 425.9 | 8.1268 | 1.1 | 31.2 | 40 | 15.8 | 1 | 29.1 | 3.4 | 56.7 | 23.3 | 27.5 | 16.08 | 47 | 30 | 11.3872 | 33.73 | 54.4138 | 4215.6897 | 10 | 102.1 | 55.6102 | 0.14121 | 19.9348 | 0 | 44.5417
382740 | 8340 | 27 | 1549 | 50.3 | 44.9 | 49.9 | 30.2 | 32 | 0.048 | 104 | 11.3544 | 69.76 | 40.03 | 23.41 | 0.77 | 100.8 | 414.1 | 393.9 | 53.3 | 459.6 | 1.99 | 425.8 | 8.1592 | 1.1 | 31.1 | 40.1 | 16.1 | 1 | 29.1 | 3.45 | 56.7 | 23.4 | 27.5 | 16.08 | 47 | 30 | 11.4373 | 33.73 | 53 | 4189.6552 | 10 | 102.1 | 55.6231 | 0.035172 | 19.9855 | 0 | 44.4269
382770 | 8370 | 27 | 1549 | 50.2 | 44.9 | 49.9 | 30.2 | 31.9 | 0.047 | 104 | 11.3544 | 69.76 | 40.03 | 23.62 | 0.77 | 100.8 | 414 | 393.8 | 53.4 | 459.7 | 2.02 | 425.9 | 8.143 | 1.1 | 31.1 | 40.1 | 15.7 | 1 | 29.2 | 3.39 | 56.7 | 23.6 | 27.5 | 16.08 | 47 | 30 | 11.4521 | 33.73 | 53 | 4246.5517 | 10 | 102.1 | 55.63 | 0.1131 | 20.0693 | 0 | 44.5307
382800 | 8400 | 27 | 1548 | 50.2 | 44.9 | 50 | 30.2 | 31.9 | 0.05 | 104 | 11.3544 | 69.62 | 40.03 | 23.69 | 0.77 | 100.8 | 413.7 | 393.4 | 53.4 | 459.7 | 1.95 | 425.8 | 8.1377 | 1.1 | 31.1 | 40.1 | 16.1 | 1 | 29.2 | 3.38 | 56.7 | 23.8 | 27.5 | 16.08 | 47 | 30 | 11.4262 | 33.73 | 53 | 4298.6207 | 10 | 102.1 | 55.63 | 0.06 | 19.9359 | 0 | 44.5869
382830 | 8430 | 27 | 1548 | 50 | 45 | 49.9 | 30.2 | 31.9 | 0.047 | 104 | 11.3544 | 69.76 | 40.03 | 23.69 | 0.77 | 100.8 | 413.3 | 393.1 | 53.3 | 459.9 | 2.01 | 425.9 | 8.1053 | 1.1 | 31.5 | 40 | 15.8 | 1 | 29.3 | 3.4 | 56.7 | 23.8 | 27.5 | 16.08 | 47 | 30 | 11.4354 | 33.73 | 53 | 4274.8276 | 10 | 102.1 | 55.6331 | 0.031034 | 19.8924 | 0 | 44.5431
382860 | 8460 | 27 | 1548 | 49.9 | 44.9 | 50.1 | 30.3 | 31.9 | 0.049 | 104 | 11.3544 | 69.97 | 40.03 | 23.97 | 0.77 | 100.8 | 413.2 | 393 | 53.4 | 460.1 | 1.98 | 425.9 | 8.0891 | 1.1 | 32.2 | 40 | 16.1 | 1 | 29.2 | 3.41 | 56.7 | 24.1 | 27.5 | 16.08 | 47 | 30 | 11.4221 | 33.73 | 54.1724 | 4202.069 | 10 | 102.1 | 55.6397 | 0.0041379 | 19.9669 | 0 | 44.4669
382890 | 8490 | 27 | 1548 | 50.1 | 44.9 | 50.1 | 30.1 | 32 | 0.051 | 104 | 11.3544 | 70.18 | 40.03 | 24.04 | 0.77 | 100.8 | 413.2 | 392.9 | 53.4 | 459.9 | 2.05 | 426 | 8.1215 | 1.1 | 32.7 | 40.1 | 15.8 | 1 | 29.2 | 3.44 | 56.7 | 24.3 | 27.5 | 16.08 | 47 | 30 | 11.4045 | 33.73 | 55 | 4058.9655 | 10 | 102.1 | 55.621 | 0.12276 | 20.031 | 0 | 44.6159
382920 | 8520 | 27 | 1548 | 50.8 | 45.1 | 50.1 | 30.1 | 32 | 0.05 | 104 | 11.3544 | 70.46 | 40.18 | 24.18 | 0.77 | 100.8 | 412.8 | 392.4 | 53.4 | 459.8 | 1.93 | 425.8 | 8.235 | 1.1 | 32.2 | 40.2 | 15.9 | 1 | 29.1 | 3.41 | 56.8 | 24.4 | 27.5 | 16.08 | 47 | 30 | 11.45 | 33.73 | 55 | 3976.8966 | 10 | 102.1 | 55.6293 | 0.13 | 19.9152 | 0 | 44.6538
382950 | 8550 | 27 | 1548 | 48.3 | 45 | 50.1 | 30.1 | 31.9 | 0.052 | 104 | 11.3544 | 70.67 | 40.03 | 24.18 | 0.77 | 100.8 | 412.9 | 392.5 | 53.4 | 458.9 | 2.07 | 425.9 | 7.8297 | 1 | 32 | 40.2 | 15.8 | 0.9 | 29.1 | 3.3 | 55.3 | 24.5 | 27.5 | 16.08 | 47 | 30 | 11.4061 | 33.73 | 55 | 4141.0345 | 10 | 102.1 | 55.62 | 0.03931 | 19.9212 | 0 | 44.6207
382980 | 8580 | 27 | 1549 | 51.1 | 45.1 | 50.1 | 30 | 32 | 0.049 | 104.1 | 11.3544 | 70.88 | 40.03 | 24.32 | 0.77 | 100.8 | 412.8 | 392.4 | 53.4 | 458.3 | 1.92 | 425.7 | 8.289 | 1.1 | 31.7 | 40.1 | 15.9 | 0.9 | 29.1 | 3.39 | 56.6 | 24.7 | 27.5 | 16.08 | 47 | 30 | 11.4269 | 33.9721 | 53.8276 | 4230.3448 | 10 | 102.1 | 55.62 | 0.088966 | 20.1162 | 0 | 44.629
383010 | 8610 | 27 | 1550 | 50.1 | 45 | 50.1 | 30.1 | 31.9 | 0.051 | 104 | 11.3544 | 71.02 | 40.03 | 24.32 | 0.77 | 100.8 | 413.1 | 392.8 | 53.4 | 459.7 | 2.03 | 425.6 | 8.132 | 1.1 | 31.5 | 40.1 | 15.9 | 1 | 29.1 | 3.39 | 56.7 | 24.8 | 27.5 | 16.08 | 47 | 30 | 11.4557 | 33.8779 | 53 | 4323.4483 | 10 | 102.1 | 55.6266 | 0.014483 | 19.9628 | 0 | 44.64
383040 | 8640 | 27 | 1550 | 50.5 | 44.9 | 50 | 29.9 | 31.9 | 0.049 | 104 | 11.3544 | 71.23 | 40.03 | 24.39 | 0.77 | 100.8 | 413.1 | 392.7 | 53.4 | 459.9 | 2.07 | 425.7 | 8.1969 | 1.1 | 31.9 | 40.1 | 15.7 | 1 | 29.2 | 3.4 | 56.7 | 24.9 | 27.5 | 16.08 | 47 | 30 | 11.4588 | 33.73 | 53 | 4443.7931 | 10 | 102.1 | 55.62 | 0.045517 | 20 | 0 | 44.6024
383070 | 8670 | 27 | 1551 | 50.1 | 44.9 | 49.9 | 29.9 | 31.9 | 0.048 | 104 | 11.4 | 71.23 | 40.03 | 24.53 | 0.77 | 100.8 | 413.4 | 393 | 53.3 | 460 | 2.1 | 425.7 | 8.1373 | 1.1 | 32.5 | 40 | 16 | 1 | 29.1 | 3.41 | 56.8 | 25.1 | 27.5 | 16.08 | 47 | 30 | 11.4496 | 33.73 | 53 | 4358.9655 | 10 | 102.1 | 55.6245 | 0.07 | 20.0269 | 0 | 44.5031
383100 | 8700 | 27 | 1552 | 50.2 | 44.9 | 49.9 | 29.8 | 32 | 0.05 | 104 | 11.4 | 71.16 | 40.03 | 24.67 | 0.77 | 100.8 | 413.4 | 393 | 53.3 | 460.1 | 2.19 | 425.8 | 8.1588 | 1.1 | 32.2 | 40.1 | 15.7 | 1 | 29.1 | 3.4 | 56.7 | 25.2 | 27.5 | 16.08 | 47 | 30 | 11.4099 | 33.73 | 53 | 4260 | 10 | 102.1 | 55.6228 | 0.21276 | 20.0766 | 0 | 44.6503
383130 | 8730 | 27 | 1551 | 50.3 | 44.9 | 50 | 29.8 | 31.9 | 0.05 | 104 | 11.4 | 71.09 | 40.03 | 24.74 | 0.77 | 100.8 | 413.2 | 392.8 | 53.4 | 460.2 | 2.14 | 425.8 | 8.1697 | 1.1 | 32.2 | 40.1 | 16 | 1 | 29.1 | 3.43 | 56.7 | 25.4 | 27.5 | 16.08 | 47 | 30 | 11.4168 | 33.73 | 54.1724 | 4298.2759 | 10 | 102.1 | 55.6131 | 0.1131 | 19.9483 | 0 | 44.6338
383160 | 8760 | 27 | 1551 | 50.4 | 44.9 | 49.9 | 29.8 | 31.9 | 0.05 | 104 | 11.4 | 71.02 | 40.18 | 24.67 | 0.77 | 100.8 | 413 | 392.6 | 53.3 | 460.4 | 2.04 | 425.7 | 8.186 | 1.1 | 32.2 | 40 | 16.2 | 1 | 29.1 | 3.43 | 56.6 | 25.1 | 27.5 | 16.08 | 47 | 30 | 11.4343 | 33.73 | 55 | 4156.3793 | 10 | 102.1 | 55.6283 | 0.026379 | 19.9628 | 0 | 44.4848
383190 | 8790 | 27 | 1552 | 47.7 | 44.9 | 49.9 | 29.7 | 31.9 | 0.052 | 103.9 | 11.4 | 70.95 | 40.18 | 24.53 | 0.77 | 100.8 | 413.1 | 392.8 | 53.4 | 459.7 | 2.02 | 425.6 | 7.7524 | 1 | 31.8 | 40.1 | 16 | 0.9 | 29 | 3.3 | 55 | 24.3 | 27.5 | 16.08 | 47 | 30 | 11.4352 | 33.73 | 55 | 4213.7931 | 10 | 102.1 | 55.62 | 0.16724 | 20.0693 | 0 | 44.589
383220 | 8820 | 27 | 1550 | 50.6 | 44.9 | 49.9 | 29.7 | 31.9 | 0.049 | 104 | 11.4 | 70.88 | 40.03 | 24.32 | 0.77 | 100.8 | 412.9 | 392.5 | 53.3 | 458.7 | 1.97 | 425.6 | 8.2132 | 1 | 31.6 | 40 | 16.1 | 0.9 | 29.1 | 3.36 | 56 | 23.6 | 27.5 | 16.08 | 47 | 30 | 11.4441 | 33.73 | 55 | 4132.7586 | 10 | 102.1 | 55.6231 | 0.1131 | 19.9483 | 0 | 44.55
383250 | 8850 | 27 | 1551 | 50.3 | 44.9 | 49.9 | 29.7 | 31.9 | 0.048 | 104.1 | 11.4 | 70.81 | 40.03 | 24.04 | 0.77 | 100.8 | 413 | 392.7 | 53.3 | 460.2 | 2.02 | 425.8 | 8.1697 | 1.1 | 31.5 | 40.1 | 15.9 | 1 | 29.1 | 3.41 | 56.5 | 22.9 | 27.5 | 16.08 | 47 | 30 | 11.436 | 33.9721 | 53.8276 | 4230.6897 | 10 | 102.1 | 55.63 | 0.031034 | 19.9669 | 0 | 44.429
383280 | 8880 | 27 | 1551 | 50.4 | 45 | 49.9 | 29.7 | 31.9 | 0.051 | 104 | 11.4 | 70.74 | 40.18 | 23.69 | 0.77 | 100.8 | 412.9 | 392.5 | 53.3 | 460.4 | 2.05 | 425.8 | 8.186 | 1.1 | 31.5 | 40.1 | 15.8 | 1 | 29 | 3.42 | 56.4 | 22.3 | 27.5 | 16.08 | 47 | 30 | 11.4465 | 33.8779 | 53 | 4247.5862 | 10 | 102.1 | 55.6269 | 0.021724 | 20.0893 | 0 | 44.3186
383310 | 8910 | 27 | 1551 | 50.5 | 44.9 | 49.9 | 29.7 | 32 | 0.051 | 104 | 11.4 | 70.67 | 40.03 | 23.48 | 0.77 | 100.8 | 412.9 | 392.4 | 53.3 | 460.6 | 2.13 | 425.8 | 8.2022 | 1.1 | 31.8 | 40.1 | 15.9 | 1 | 29 | 3.41 | 56.5 | 21.7 | 27.5 | 16.08 | 47 | 30 | 11.4596 | 33.73 | 53 | 4251.3793 | 10 | 102.1 | 55.62 | 0.15276 | 20.1093 | 0 | 44.5162
383340 | 8940 | 27 | 1551 | 50.4 | 45 | 49.9 | 29.7 | 32 | 0.05 | 104 | 11.4456 | 70.6 | 40.03 | 23.2 | 0.77 | 100.8 | 412.9 | 392.5 | 53.3 | 460.6 | 2.14 | 425.8 | 8.186 | 1.1 | 33.5 | 40.1 | 16 | 1 | 29.1 | 3.41 | 56.5 | 21.2 | 27.5 | 16.08 | 47 | 30 | 11.4264 | 33.925 | 53 | 4216.8966 | 10 | 102.1 | 55.6122 | 0.022759 | 19.8924 | 0 | 44.4988
383370 | 8970 | 27 | 1552 | 50.8 | 44.9 | 49.9 | 29.8 | 31.9 | 0.048 | 104 | 11.4456 | 70.53 | 40.03 | 22.99 | 0.77 | 100.8 | 412.7 | 392.3 | 53.2 | 460.4 | 2.02 | 425.6 | 8.2563 | 1.1 | 33.1 | 40 | 15.8 | 1 | 29 | 3.46 | 56.5 | 20.7 | 27.5 | 16.08 | 47 | 30 | 11.4561 | 33.73 | 54.1724 | 4345.8621 | 10 | 102.1 | 55.63 | 0.014483 | 19.9524 | 0 | 44.4124
383400 | 9000 | 27 | 1550 | 50.3 | 44.9 | 49.8 | 29.8 | 31.9 | 0.048 | 104 | 11.4456 | 70.53 | 40.03 | 22.71 | 0.77 | 100.8 | 412.8 | 392.2 | 53.2 | 460 | 2.11 | 425.9 | 8.1645 | 1.1 | 33.4 | 40.1 | 16 | 1 | 28.9 | 3.42 | 56.5 | 20.3 | 27.5 | 16.08 | 47 | 30 | 11.4617 | 33.73 | 55 | 4202.069 | 10 | 102.1 | 55.6152 | 0.06 | 19.9393 | 0 | 44.5255
390630 | 1830 | 28 | 1551 | 50 | 44.9 | 49.4 | 29.9 | 31.9 | 0.05 | 104 | 11.3544 | 70.39 | 40.03 | 32.72 | 0.77 | 100.9 | 442 | 424.3 | 53.6 | 447.2 | 1.04 | 424.9 | 8.121 | 0.7 | 34.6 | 39.8 | 15.9 | 0.8 | 29.7 | 3.51 | 57.4 | 34.4 | 27.5 | 16.08 | 47 | 30 | 11.3964 | 33.73 | 55 | 4171.7241 | 10 | 102.1 | 55.6083 | 0.076897 | 19.8079 | 0 | 44.5603
390660 | 1860 | 28 | 1549 | 49.1 | 44.9 | 49.7 | 29.9 | 31.8 | 0.052 | 104 | 11.3544 | 70.32 | 40.03 | 32.23 | 0.77 | 100.9 | 441 | 423.4 | 53.7 | 447.3 | 1.03 | 425 | 7.9646 | 0.7 | 34.9 | 39.8 | 15.9 | 0.8 | 29.5 | 3.51 | 57.3 | 33.1 | 27.5 | 16.08 | 47 | 30 | 11.4171 | 33.73 | 55 | 4103.7931 | 10 | 102.1 | 55.6286 | 0.096207 | 19.9317 | 0 | 44.5586
390690 | 1890 | 28 | 1552 | 50 | 45 | 50 | 30 | 31.9 | 0.051 | 104 | 11.3544 | 70.25 | 40.18 | 31.81 | 0.77 | 100.9 | 440.2 | 422.5 | 53.8 | 447.6 | 1.04 | 424.8 | 8.1263 | 0.7 | 34.7 | 39.9 | 15.9 | 0.9 | 29.4 | 3.49 | 57.4 | 31.8 | 27.5 | 16.08 | 47 | 30 | 11.4323 | 33.73 | 55 | 3987.931 | 10 | 102.1 | 55.63 | 0.052069 | 19.9855 | 0 | 44.4903
390720 | 1920 | 28 | 1549 | 50.5 | 45.1 | 50.1 | 30.1 | 31.9 | 0.05 | 104 | 11.3544 | 70.18 | 40.03 | 31.39 | 0.77 | 100.8 | 439.3 | 421.7 | 53.9 | 447.7 | 1.03 | 425 | 8.1917 | 0.6 | 35.3 | 39.9 | 16 | 0.9 | 29.4 | 3.52 | 57.4 | 30.7 | 27.5 | 16.08 | 47 | 30 | 11.4138 | 33.73 | 53.8276 | 4103.1034 | 10 | 102.1 | 55.6269 | 0.15483 | 20.0693 | 0 | 44.5997
390750 | 1950 | 28 | 1550 | 50 | 45 | 50.2 | 30.1 | 31.9 | 0.051 | 104 | 11.3544 | 70.11 | 40.03 | 30.9 | 0.77 | 100.8 | 439.1 | 421.4 | 53.9 | 447.7 | 1.04 | 425 | 8.1158 | 0.7 | 35.4 | 39.9 | 15.9 | 0.8 | 29.4 | 3.56 | 57.4 | 29.5 | 27.5 | 16.08 | 47 | 30 | 11.4468 | 33.73 | 53 | 4150.3448 | 10 | 102.1 | 55.6098 | 0.022759 | 19.9307 | 0 | 44.6041
390780 | 1980 | 28 | 1550 | 48.4 | 44.9 | 50.2 | 30.1 | 32 | 0.055 | 104 | 11.3544 | 70.04 | 40.18 | 30.48 | 0.77 | 100.8 | 438.7 | 420.9 | 54 | 446.8 | 1 | 424.9 | 7.8561 | 0.6 | 35.7 | 39.8 | 16.1 | 0.7 | 29.3 | 3.44 | 56 | 28.5 | 27.5 | 16.08 | 47 | 30 | 11.509 | 33.73 | 53 | 4368.9655 | 10 | 102.1 | 55.62 | 0.052069 | 20.0517 | 0 | 44.5307
390810 | 2010 | 28 | 1550 | 50.2 | 44.9 | 50.1 | 30.1 | 31.9 | 0.051 | 104.1 | 11.3544 | 69.97 | 40.18 | 30.06 | 0.77 | 100.8 | 438.8 | 421 | 54 | 447 | 1.05 | 424.9 | 8.1482 | 0.6 | 35.6 | 39.8 | 16 | 0.8 | 29.2 | 3.49 | 57.2 | 27.6 | 27.5 | 16.08 | 47 | 30 | 11.4341 | 33.73 | 53 | 4315.8621 | 10 | 102.1 | 55.62 | 0.18379 | 20.0145 | 0 | 44.6386
390840 | 2040 | 28 | 1551 | 50.5 | 45 | 50.1 | 30.2 | 31.9 | 0.048 | 104.1 | 11.4 | 69.9 | 40.03 | 29.71 | 0.77 | 100.8 | 438.7 | 420.9 | 54.1 | 447.8 | 1.04 | 424.8 | 8.2022 | 0.7 | 35.3 | 39.8 | 15.7 | 0.8 | 29.1 | 3.57 | 57.4 | 26.8 | 27.5 | 16.08 | 47 | 30 | 11.3977 | 33.73 | 54.1724 | 4296.2069 | 10 | 102.1 | 55.62 | 0.13793 | 19.9152 | 0 | 44.6866
390870 | 2070 | 28 | 1553 | 50.9 | 45 | 50.1 | 30.2 | 31.9 | 0.05 | 104 | 11.4 | 70.04 | 40.18 | 29.36 | 0.77 | 100.8 | 438.7 | 420.8 | 54.1 | 448.2 | 1.04 | 425.1 | 8.2779 | 0.7 | 34.5 | 39.9 | 16 | 0.8 | 29.1 | 3.52 | 57.4 | 25.9 | 27.5 | 16.08 | 47 | 30 | 11.41 | 33.9721 | 55 | 4161.3793 | 10 | 102.1 | 55.62 | 0.02069 | 20.0248 | 0 | 44.6369
390900 | 2100 | 28 | 1553 | 51.5 | 45.1 | 50 | 30.2 | 32 | 0.052 | 104 | 11.4 | 70.25 | 40.18 | 29.01 | 0.77 | 100.8 | 439 | 421 | 54.1 | 448.8 | 1.04 | 425.1 | 8.3754 | 0.7 | 34.2 | 39.9 | 15.8 | 0.9 | 29.1 | 3.55 | 57.4 | 25.3 | 27.5 | 16.08 | 47 | 30 | 11.4233 | 33.8779 | 55 | 4051.0345 | 10 | 102.1 | 55.6255 | 0.093793 | 20.1131 | 0 | 44.5348
390930 | 2130 | 28 | 1552 | 50 | 45.1 | 50 | 30.2 | 32.1 | 0.05 | 104 | 11.4 | 70.53 | 40.03 | 28.66 | 0.77 | 100.8 | 439 | 421.1 | 54.1 | 449.2 | 1.03 | 424.9 | 8.1263 | 0.7 | 35.9 | 39.9 | 15.9 | 0.9 | 29.2 | 3.55 | 57.3 | 24.6 | 27.5 | 16.08 | 47 | 30 | 11.3984 | 33.73 | 55 | 4087.5862 | 10 | 102.1 | 55.6255 | 0.16103 | 20.0145 | 0 | 44.6293
390960 | 2160 | 28 | 1554 | 50.4 | 45 | 50 | 30.2 | 32.1 | 0.051 | 104 | 11.4 | 70.74 | 40.18 | 28.24 | 0.77 | 100.8 | 439 | 421.1 | 53.9 | 449.1 | 1.01 | 425 | 8.2018 | 0.7 | 35.2 | 39.8 | 15.7 | 0.8 | 29.1 | 3.53 | 57.3 | 23.9 | 27.5 | 16.08 | 47 | 30 | 11.4444 | 33.851 | 54.4138 | 4180 | 10 | 102.1 | 55.6188 | 0.03 | 19.9266 | 0 | 44.5733
390990 | 2190 | 28 | 1553 | 51.1 | 44.9 | 49.9 | 30.1 | 32.1 | 0.051 | 104 | 11.4 | 70.95 | 40.18 | 27.89 | 0.77 | 100.8 | 439 | 421.1 | 53.9 | 449.2 | 1.01 | 425.1 | 8.3104 | 0.7 | 35.4 | 39.8 | 15.9 | 0.8 | 29 | 3.55 | 57.3 | 23.3 | 27.5 | 16.08 | 47 | 30 | 11.4586 | 33.8779 | 53 | 4200.3448 | 10 | 102.1 | 55.6138 | 0.093793 | 20.0124 | 0 | 44.5152
391020 | 2220 | 28 | 1554 | 48 | 45 | 50 | 30.1 | 32.1 | 0.052 | 103.9 | 11.4 | 71.09 | 40.18 | 27.61 | 0.77 | 100.8 | 439 | 421.1 | 53.9 | 448.5 | 0.96 | 425.2 | 7.8113 | 0.6 | 34.7 | 39.8 | 15.8 | 0.8 | 29.1 | 3.44 | 55.8 | 22.8 | 27.5 | 16.08 | 47 | 30 | 11.4843 | 33.73 | 53 | 4192.4138 | 10 | 102.1 | 55.6231 | 0.17552 | 20.0331 | 0 | 44.5966
391050 | 2250 | 28 | 1555 | 48.8 | 44.9 | 49.9 | 30.1 | 32.2 | 0.052 | 104 | 11.4 | 71.3 | 40.03 | 27.33 | 0.77 | 100.8 | 439 | 421.2 | 53.9 | 447.9 | 0.96 | 425.5 | 7.9466 | 0.6 | 35 | 39.8 | 15.9 | 0.8 | 29 | 3.42 | 55.8 | 22.3 | 27.5 | 16.08 | 47 | 30 | 11.4102 | 33.73 | 53 | 4326.2069 | 10 | 102.1 | 55.6245 | 0.096207 | 19.9297 | 0 | 44.4931
391080 | 2280 | 28 | 1554 | 51 | 44.9 | 49.8 | 30 | 32 | 0.051 | 104.1 | 11.4 | 71.51 | 40.03 | 27.05 | 0.77 | 100.8 | 439 | 421.1 | 53.9 | 448.4 | 1.02 | 424.9 | 8.2995 | 0.7 | 35.3 | 39.8 | 15.8 | 0.8 | 28.9 | 3.55 | 57.3 | 21.8 | 27.5 | 16.08 | 47 | 30 | 11.4129 | 33.73 | 53 | 4324.8276 | 10 | 102.1 | 55.62 | 0.014483 | 19.94 | 0 | 44.4466
391110 | 2310 | 28 | 1553 | 51.1 | 44.9 | 49.8 | 30 | 32 | 0.051 | 104 | 11.4 | 71.51 | 40.18 | 26.77 | 0.77 | 100.8 | 438.8 | 420.9 | 53.9 | 448.9 | 0.98 | 425.1 | 8.3104 | 0.7 | 34.4 | 39.8 | 15.6 | 0.8 | 28.8 | 3.51 | 57.3 | 21.3 | 27.5 | 16.08 | 47 | 30 | 11.4108 | 33.73 | 54.1724 | 4268.6207 | 10 | 102.1 | 55.6148 | 0.06 | 20.0866 | 0 | 44.3855
391140 | 2340 | 28 | 1553 | 50.7 | 45 | 49.8 | 29.9 | 31.9 | 0.053 | 104 | 11.4 | 71.37 | 40.18 | 26.49 | 0.77 | 100.8 | 438.6 | 420.7 | 53.8 | 449 | 0.98 | 425 | 8.2453 | 0.7 | 34.2 | 39.8 | 15.7 | 0.8 | 28.8 | 3.5 | 57.2 | 20.9 | 27.5 | 16.08 | 47 | 30 | 11.4625 | 33.73 | 55 | 4028.9655 | 10 | 102.1 | 55.6038 | 0.06 | 19.9566 | 0 | 44.5324
391170 | 2370 | 28 | 1552 | 50.7 | 44.9 | 49.9 | 29.8 | 31.9 | 0.051 | 104 | 11.4 | 71.3 | 40.18 | 26.07 | 0.77 | 100.8 | 438.4 | 420.4 | 53.8 | 448.8 | 0.98 | 425.1 | 8.24 | 0.7 | 34.1 | 39.9 | 15.9 | 0.9 | 28.8 | 3.56 | 57.2 | 20.5 | 27.5 | 16.08 | 47 | 30 | 11.4163 | 33.73 | 55 | 4040.6897 | 10 | 102.1 | 55.6195 | 0.03 | 19.8478 | 0 | 44.4553
391200 | 2400 | 28 | 1552 | 48.7 | 44.9 | 49.9 | 29.8 | 31.9 | 0.054 | 103.9 | 11.4 | 71.16 | 40.03 | 25.86 | 0.77 | 100.8 | 438.3 | 420.3 | 53.8 | 448.5 | 0.95 | 425.1 | 7.915 | 0.6 | 34.6 | 39.9 | 16 | 0.8 | 28.7 | 3.44 | 55.8 | 20.1 | 27.5 | 16.08 | 47 | 30 | 11.4102 | 33.73 | 55 | 4215.5172 | 10 | 102.1 | 55.6555 | 0.076897 | 20.0372 | 0 | 44.4445
391230 | 2430 | 28 | 1552 | 48.2 | 44.9 | 49.9 | 29.8 | 31.9 | 0.053 | 104 | 11.4 | 71.09 | 40.03 | 25.58 | 0.77 | 100.8 | 438.2 | 420.2 | 53.8 | 447.7 | 0.96 | 424.8 | 7.8337 | 0.6 | 34.6 | 39.9 | 15.8 | 0.8 | 28.8 | 3.39 | 55.7 | 19.8 | 27.5 | 16.08 | 47 | 30 | 11.3752 | 33.73 | 53.8276 | 4059.3103 | 10 | 102.1 | 55.6941 | 0.1131 | 19.9731 | 0 | 44.5948
391260 | 2460 | 28 | 1554 | 51.3 | 45.1 | 49.9 | 29.7 | 31.9 | 0.049 | 104.1 | 11.4 | 71.02 | 40.03 | 25.44 | 0.77 | 100.8 | 438.1 | 420 | 53.8 | 447.9 | 1 | 425.3 | 8.3483 | 0.7 | 34.2 | 39.9 | 15.7 | 0.9 | 28.7 | 3.49 | 57.2 | 19.5 | 27.5 | 16.08 | 47 | 30 | 11.4385 | 33.73 | 53 | 4191.3793 | 10 | 102.1 | 55.6379 | 0.031034 | 19.8676 | 0 | 44.5628
391290 | 2490 | 28 | 1553 | 51.1 | 44.9 | 50 | 29.7 | 31.8 | 0.048 | 104.1 | 11.4 | 70.95 | 40.03 | 25.23 | 0.77 | 100.8 | 437.6 | 419.6 | 53.9 | 449.1 | 1 | 424.9 | 8.3104 | 0.7 | 33.8 | 39.9 | 15.9 | 0.8 | 28.6 | 3.5 | 57.2 | 19.2 | 27.5 | 16.08 | 47 | 30 | 11.4629 | 33.73 | 53 | 4341.3793 | 10 | 102.1 | 55.6534 | -0.031034 | 19.8759 | 0 | 44.4769
391320 | 2520 | 28 | 1553 | 51.3 | 45 | 50.1 | 29.7 | 31.9 | 0.048 | 104 | 11.4 | 70.88 | 40.03 | 25.02 | 0.77 | 100.8 | 437.3 | 419.3 | 53.9 | 449.2 | 1 | 424.8 | 8.3429 | 0.7 | 33.7 | 39.8 | 15.8 | 0.9 | 28.7 | 3.52 | 57.3 | 18.9 | 27.5 | 16.08 | 47 | 30 | 11.4698 | 33.73 | 53 | 4293.4483 | 10 | 102.1 | 55.681 | 0.028966 | 20.0372 | 0 | 44.5555
391350 | 2550 | 28 | 1552 | 50.8 | 45.1 | 50.2 | 29.6 | 31.9 | 0.047 | 104 | 11.3544 | 70.81 | 40.18 | 24.81 | 0.77 | 100.8 | 436.8 | 418.7 | 54 | 449.8 | 0.99 | 425.2 | 8.2563 | 0.7 | 33.5 | 39.9 | 15.9 | 0.9 | 28.8 | 3.54 | 57.3 | 18.7 | 27.5 | 16.08 | 47 | 30 | 11.4302 | 33.73 | 53 | 4252.7586 | 10 | 102.1 | 55.6217 | 0.13 | 19.9731 | 0 | 44.6248
391380 | 2580 | 28 | 1551 | 48.9 | 45.1 | 50.2 | 29.6 | 31.9 | 0.049 | 103.9 | 11.3544 | 70.81 | 40.03 | 24.67 | 0.77 | 100.8 | 436.5 | 418.5 | 54 | 449.6 | 0.94 | 425.2 | 7.9424 | 0.6 | 33.4 | 39.8 | 15.9 | 0.8 | 28.9 | 3.36 | 55.8 | 18.4 | 27.5 | 16.08 | 47 | 30 | 11.3955 | 33.73 | 54.5862 | 4280 | 10 | 102.1 | 55.62 | 0.074138 | 19.8864 | 0 | 44.5998
391410 | 2610 | 28 | 1552 | 47.8 | 44.9 | 50 | 29.6 | 32 | 0.05 | 104 | 11.3544 | 70.74 | 40.03 | 24.39 | 0.77 | 100.8 | 436.5 | 418.5 | 53.9 | 449.1 | 0.95 | 425.2 | 7.7687 | 0.6 | 33.6 | 39.8 | 15.6 | 0.8 | 29 | 3.42 | 55.8 | 18.1 | 27.5 | 16.08 | 47 | 30 | 11.4509 | 33.73 | 55 | 4112.4138 | 10 | 102.1 | 55.62 | 0.16931 | 20.1483 | 0 | 44.6648
391440 | 2640 | 28 | 1551 | 50.4 | 45 | 50 | 29.7 | 32 | 0.046 | 104.1 | 11.3544 | 70.67 | 40.18 | 24.32 | 0.77 | 100.8 | 436.5 | 418.5 | 53.9 | 449.6 | 0.99 | 425.2 | 8.186 | 0.7 | 33.3 | 39.8 | 16 | 0.9 | 29.1 | 3.48 | 57.3 | 17.9 | 27.5 | 16.08 | 47 | 30 | 11.4018 | 33.73 | 55 | 4128.6207 | 10 | 102.1 | 55.6328 | 0.13 | 20.0169 | 0 | 44.6976
391470 | 2670 | 28 | 1551 | 51.2 | 45 | 49.9 | 29.7 | 32 | 0.047 | 104.1 | 11.3544 | 70.6 | 40.18 | 24.11 | 0.77 | 100.8 | 436.5 | 418.4 | 53.9 | 450.2 | 1 | 424.8 | 8.3159 | 0.7 | 33.5 | 39.8 | 16 | 0.8 | 29.1 | 3.5 | 57.4 | 17.8 | 27.5 | 16.08 | 47 | 30 | 11.3673 | 33.73 | 55 | 4148.9655 | 10 | 102.1 | 55.6407 | 0.096207 | 19.9152 | 0 | 44.6628
391500 | 2700 | 28 | 1550 | 51.2 | 45 | 49.9 | 29.8 | 32.1 | 0.045 | 104 | 11.3544 | 70.53 | 40.03 | 24.04 | 0.77 | 100.8 | 436.3 | 418.3 | 53.8 | 450.3 | 1.01 | 425.1 | 8.3106 | 0.7 | 33.4 | 39.9 | 15.6 | 0.9 | 29.1 | 3.53 | 57.4 | 17.6 | 27.5 | 16.08 | 47 | 30 | 11.4405 | 33.73 | 55 | 4112.7586 | 10 | 102.1 | 55.62 | 0.052069 | 20.0248 | 0 | 44.5252
391530 | 2730 | 28 | 1552 | 50.6 | 45.1 | 49.9 | 29.8 | 32.1 | 0.048 | 104 | 11.3544 | 70.46 | 40.18 | 23.83 | 0.77 | 100.8 | 436.6 | 418.5 | 53.8 | 450.7 | 1.01 | 425.1 | 8.2238 | 0.7 | 33.2 | 39.9 | 15.7 | 0.8 | 29.2 | 3.56 | 57.4 | 17.4 | 27.5 | 16.08 | 47 | 30 | 11.4673 | 33.73 | 53.8276 | 4183.4483 | 10 | 102.1 | 55.62 | 0.16931 | 20.0766 | 0 | 44.51
391560 | 2760 | 28 | 1552 | 49 | 45.1 | 49.9 | 29.9 | 32.1 | 0.051 | 103.9 | 11.3544 | 70.46 | 40.18 | 23.69 | 0.77 | 100.8 | 436.4 | 418.3 | 53.8 | 449.9 | 0.97 | 425.2 | 7.9637 | 0.6 | 32.9 | 39.8 | 15.7 | 0.8 | 29.3 | 3.39 | 55.9 | 17.3 | 27.5 | 16.08 | 47 | 30 | 11.4846 | 33.73 | 53 | 4259.6552 | 10 | 102.1 | 55.62 | 0.14448 | 19.9483 | 0 | 44.63
391590 | 2790 | 28 | 1550 | 48.4 | 44.8 | 49.7 | 29.9 | 31.9 | 0.052 | 104 | 11.3544 | 70.39 | 40.03 | 23.41 | 0.77 | 100.8 | 436.3 | 418.2 | 53.7 | 449.5 | 0.99 | 425.5 | 7.8561 | 0.6 | 32.8 | 39.7 | 15.5 | 0.8 | 29.2 | 3.35 | 55.9 | 17.1 | 27.5 | 16.08 | 47 | 30 | 11.403 | 33.73 | 53 | 4198.9655 | 10 | 102.1 | 55.6216 | 0.086552 | 19.9897 | 0 | 44.4952
391620 | 2820 | 28 | 1550 | 51.2 | 44.8 | 49.8 | 30.1 | 31.9 | 0.047 | 104.1 | 11.3544 | 70.32 | 40.03 | 23.41 | 0.77 | 100.8 | 436.2 | 418.1 | 53.7 | 449.9 | 1.03 | 425.3 | 8.3106 | 0.7 | 32.8 | 39.8 | 15.9 | 0.9 | 29.2 | 3.46 | 57.3 | 17.1 | 27.5 | 16.08 | 47 | 30 | 11.3673 | 33.73 | 54.1724 | 4386.8966 | 10 | 102.1 | 55.6269 | 0.1131 | 20.0962 | 0 | 44.5928
391650 | 2850 | 28 | 1550 | 50.5 | 44.9 | 49.8 | 30.1 | 31.9 | 0.049 | 104.1 | 11.3544 | 70.25 | 40.03 | 23.2 | 0.77 | 100.8 | 436 | 417.9 | 53.8 | 450.6 | 1.02 | 425.4 | 8.1969 | 0.7 | 32.9 | 39.8 | 15.6 | 0.9 | 29.2 | 3.52 | 57.3 | 17.1 | 27.5 | 16.08 | 47 | 30 | 11.4196 | 33.73 | 55 | 4235.5172 | 10 | 102.1 | 55.62 | 0.076897 | 19.9752 | 0 | 44.57
391680 | 2880 | 28 | 1549 | 50.6 | 44.9 | 49.9 | 30.2 | 31.9 | 0.029 | 104 | 11.3544 | 70.18 | 40.03 | 23.06 | 0.77 | 100.8 | 435.5 | 417.5 | 53.7 | 450.7 | 1.01 | 425.2 | 8.2079 | 0.7 | 33.1 | 39.9 | 15.7 | 0.9 | 29.2 | 3.46 | 57.3 | 17.1 | 27.5 | 16.08 | 47 | 30 | 11.4325 | 33.73 | 55 | 4197.2414 | 10 | 102.1 | 55.62 | 0.074483 | 19.8821 | 0 | 44.46
391710 | 2910 | 28 | 1548 | 51.6 | 45.1 | 49.9 | 30.3 | 31.9 | 0.056 | 104 | 11.3544 | 70.11 | 40.03 | 22.99 | 0.77 | 100.8 | 435.1 | 417 | 53.7 | 450.9 | 1.04 | 425.1 | 8.3647 | 0.7 | 33.2 | 39.8 | 15.8 | 0.9 | 29.3 | 3.47 | 57.5 | 17.3 | 27.5 | 16.08 | 47 | 30 | 11.4407 | 33.73 | 55 | 4161.3793 | 10 | 102.1 | 55.62 | -0.016552 | 19.9069 | 0 | 44.3438
391740 | 2940 | 28 | 1549 | 48 | 45.1 | 50.1 | 30.3 | 31.9 | 0.058 | 103.9 | 11.3544 | 70.04 | 40.03 | 22.99 | 0.77 | 100.8 | 434.9 | 416.9 | 53.8 | 451.3 | 1 | 425.1 | 7.7861 | 0.7 | 33.3 | 39.9 | 16 | 0.8 | 29.4 | 3.42 | 56.1 | 17.6 | 27.5 | 16.08 | 47 | 30 | 11.4489 | 33.73 | 55 | 4040.3448 | 10 | 102.1 | 55.62 | 0.06 | 19.971 | 0 | 44.4676
391770 | 2970 | 28 | 1548 | 49.2 | 45.1 | 50 | 30.2 | 31.9 | 0.057 | 104 | 11.3544 | 70.04 | 40.03 | 22.99 | 0.77 | 100.8 | 434.6 | 416.5 | 53.8 | 450.3 | 1.01 | 425.2 | 7.9756 | 0.7 | 33.5 | 39.9 | 15.8 | 0.8 | 29.5 | 3.36 | 56.1 | 17.8 | 27.5 | 16.08 | 47 | 30 | 11.3889 | 34.046 | 54.4138 | 4198.7931 | 10 | 102.1 | 55.6228 | 0.07569 | 19.8545 | 0 | 44.5271
391800 | 3000 | 28 | 1549 | 48.4 | 45.1 | 50.1 | 30.3 | 31.9 | 0.053 | 104 | 11.3544 | 69.97 | 40.03 | 22.99 | 0.77 | 100.8 | 434.5 | 416.4 | 53.8 | 450.6 | 1 | 424.8 | 7.851 | 0.7 | 33.3 | 39.9 | 15.9 | 0.8 | 29.6 | 3.41 | 56.1 | 18.1 | 27.5 | 16.08 | 47 | 30 | 11.4608 | 33.8779 | 53 | 4194.4828 | 10 | 102.1 | 55.5983 | 0.021724 | 19.9834 | 0 | 44.4197
391830 | 3030 | 28 | 1548 | 51.1 | 44.9 | 50.1 | 30.3 | 31.9 | 0.049 | 104.1 | 11.3544 | 69.9 | 40.03 | 22.99 | 0.77 | 100.8 | 434.4 | 416.2 | 53.8 | 450.9 | 1.06 | 424.7 | 8.2836 | 0.8 | 33.8 | 39.8 | 15.6 | 0.9 | 29.6 | 3.55 | 57.5 | 18.3 | 27.5 | 16.08 | 47 | 30 | 11.4419 | 33.73 | 53 | 4307.5862 | 10 | 102.1 | 55.5648 | 0.15276 | 20.0397 | 0 | 44.5186
391860 | 3060 | 28 | 1550 | 51.5 | 45 | 50 | 30.2 | 31.9 | 0.05 | 104 | 11.3544 | 69.83 | 40.03 | 22.99 | 0.77 | 100.8 | 434.3 | 416.1 | 53.9 | 451.3 | 1.06 | 424.9 | 8.3593 | 0.7 | 33.4 | 39.8 | 16 | 0.9 | 29.6 | 3.51 | 57.4 | 18.5 | 27.5 | 16.08 | 47 | 30 | 11.4522 | 33.73 | 53 | 4291.3793 | 10 | 102.1 | 55.6193 | 0.06 | 19.839 | 0 | 44.5686
391890 | 3090 | 28 | 1551 | 50.4 | 45 | 50.1 | 30.2 | 31.9 | 0.051 | 104 | 11.3544 | 69.97 | 40.03 | 22.99 | 0.77 | 100.8 | 434.1 | 415.9 | 53.9 | 451.7 | 1.06 | 424.8 | 8.186 | 0.7 | 33.2 | 39.8 | 15.8 | 0.9 | 29.6 | 3.51 | 57.4 | 18.7 | 27.5 | 16.08 | 47 | 30 | 11.3791 | 33.73 | 54.1724 | 4287.2414 | 10 | 102.1 | 55.6266 | 0.045517 | 19.8924 | 0 | 44.5272
391920 | 3120 | 28 | 1549 | 49.1 | 44.9 | 50 | 30.2 | 31.9 | 0.052 | 103.9 | 11.4 | 70.18 | 40.03 | 22.99 | 0.77 | 100.8 | 434 | 415.7 | 53.8 | 451.8 | 1.01 | 424.9 | 7.9646 | 0.7 | 34.6 | 39.7 | 15.8 | 0.8 | 29.7 | 3.41 | 56 | 18.9 | 27.5 | 16.08 | 47 | 30 | 11.4425 | 33.73 | 55 | 4161.3793 | 10 | 102.1 | 55.621 | 0.052069 | 19.9669 | 0 | 44.4755
391950 | 3150 | 28 | 1548 | 48.8 | 44.8 | 49.9 | 30.2 | 31.9 | 0.05 | 104 | 11.4 | 70.39 | 40.03 | 23.06 | 0.77 | 100.8 | 434.1 | 415.9 | 53.7 | 451.3 | 1 | 424.9 | 7.9108 | 0.7 | 34.7 | 39.7 | 15.8 | 0.8 | 29.7 | 3.38 | 55.9 | 19.1 | 27.5 | 16.08 | 47 | 30 | 11.4768 | 33.73 | 55 | 4051.0345 | 10 | 102.1 | 55.6179 | 0.16931 | 20.031 | 0 | 44.6255
391980 | 3180 | 28 | 1549 | 49.9 | 44.9 | 49.8 | 30.1 | 31.9 | 0.047 | 104.1 | 11.4 | 70.67 | 40.03 | 23.06 | 0.77 | 100.8 | 434.2 | 416 | 53.7 | 451.6 | 1.06 | 424.9 | 8.0943 | 0.8 | 34.4 | 39.7 | 15.7 | 0.9 | 29.7 | 3.54 | 57.3 | 19.3 | 27.5 | 16.08 | 47 | 30 | 11.4509 | 33.73 | 55 | 4061.3793 | 10 | 102.1 | 55.6348 | 0.10224 | 19.941 | 0 | 44.6498
392010 | 3210 | 28 | 1549 | 50.5 | 44.9 | 49.9 | 30.1 | 32.1 | 0.046 | 104.1 | 11.4 | 70.88 | 40.03 | 23.06 | 0.77 | 100.8 | 434.2 | 416 | 53.7 | 452.3 | 1.07 | 425 | 8.1917 | 0.7 | 34 | 39.8 | 15.9 | 0.9 | 29.7 | 3.5 | 57.3 | 19.6 | 27.5 | 16.08 | 47 | 30 | 11.4216 | 33.73 | 55 | 4131.0345 | 10 | 102.1 | 55.6193 | 0.021724 | 19.9855 | 0 | 44.5948
392040 | 3240 | 28 | 1549 | 51.6 | 44.9 | 49.9 | 30 | 32 | 0.047 | 104 | 11.4 | 71.09 | 40.03 | 23.06 | 0.77 | 100.8 | 434 | 415.6 | 53.7 | 452.4 | 1.06 | 425.2 | 8.3701 | 0.8 | 33.7 | 39.8 | 15.8 | 0.9 | 29.7 | 3.53 | 57.3 | 19.7 | 27.5 | 16.08 | 47 | 30 | 11.4302 | 33.73 | 53.8276 | 4246.5517 | 10 | 102.1 | 55.6134 | 0.16724 | 20.0693 | 0 | 44.6617
392070 | 3270 | 28 | 1549 | 48.7 | 44.9 | 49.8 | 29.9 | 32 | 0.049 | 103.9 | 11.4456 | 71.3 | 40.03 | 23.06 | 0.77 | 100.8 | 434.2 | 415.9 | 53.7 | 451.8 | 1.03 | 425.1 | 7.8997 | 0.7 | 33.3 | 39.8 | 16 | 0.8 | 29.7 | 3.39 | 55.9 | 19.9 | 27.5 | 16.08 | 47 | 30 | 11.4355 | 33.73 | 53 | 4260 | 10 | 102.1 | 55.6331 | 0.13 | 19.9607 | 0 | 44.6524
392100 | 3300 | 28 | 1549 | 48.4 | 44.9 | 49.9 | 29.8 | 32 | 0.051 | 104 | 11.4456 | 71.44 | 40.03 | 23.13 | 0.77 | 100.8 | 434 | 415.7 | 53.7 | 451.6 | 1.04 | 425.1 | 7.851 | 0.7 | 33.4 | 39.8 | 16.1 | 0.8 | 29.7 | 3.36 | 55.8 | 20.2 | 27.5 | 16.08 | 47 | 30 | 11.4268 | 33.73 | 53 | 4314.8276 | 10 | 102.1 | 55.62 | 0.096207 | 20.0124 | 0 | 44.5834
392130 | 3330 | 28 | 1548 | 50.3 | 44.9 | 49.8 | 29.8 | 32.1 | 0.045 | 104.1 | 11.4456 | 71.37 | 40.03 | 23.2 | 0.77 | 100.8 | 433.9 | 415.6 | 53.7 | 452.4 | 1.08 | 425.3 | 8.1539 | 0.8 | 33.2 | 39.8 | 15.8 | 0.9 | 29.8 | 3.5 | 57.3 | 20.3 | 27.5 | 16.08 | 47 | 30 | 11.3965 | 33.73 | 53 | 4250 | 10 | 101.9448 | 55.6231 | 0.052069 | 20.0745 | 0 | 44.4634
392160 | 3360 | 28 | 1550 | 51.3 | 44.9 | 49.9 | 29.7 | 32 | 0.047 | 104 | 11.4912 | 71.37 | 40.03 | 23.2 | 0.77 | 100.8 | 433.8 | 415.5 | 53.7 | 452.5 | 1.07 | 425 | 8.3268 | 0.8 | 33.4 | 39.8 | 15.8 | 0.9 | 29.7 | 3.52 | 57.3 | 20.6 | 27.5 | 16.08 | 47 | 30 | 11.3968 | 33.73 | 54.1724 | 4170.6897 | 10 | 101.8552 | 55.63 | 0.15483 | 20.079 | 0 | 44.6234
392190 | 3390 | 28 | 1550 | 49.4 | 44.9 | 49.9 | 29.7 | 32 | 0.048 | 103.9 | 11.4912 | 71.3 | 40.03 | 23.34 | 0.77 | 100.8 | 433.6 | 415.1 | 53.7 | 452.8 | 1.04 | 425.2 | 8.0184 | 0.7 | 33.4 | 39.8 | 15.9 | 0.8 | 29.8 | 3.43 | 56 | 20.8 | 27.5 | 16.08 | 47 | 30 | 11.4329 | 33.73 | 55 | 4027.2414 | 10 | 102.0931 | 55.6274 | 0.052759 | 19.9441 | 0 | 44.5476
392220 | 3420 | 28 | 1549 | 48.3 | 44.9 | 49.9 | 29.7 | 31.8 | 0.05 | 103.9 | 11.4912 | 71.16 | 40.03 | 23.34 | 0.77 | 100.8 | 433.2 | 414.8 | 53.7 | 452.1 | 1.03 | 425 | 7.8348 | 0.7 | 33.5 | 39.7 | 15.8 | 0.8 | 29.6 | 3.34 | 55.8 | 20.9 | 27.5 | 16.08 | 47 | 30 | 11.4287 | 33.73 | 55 | 4181.0345 | 10 | 102.1 | 55.62 | 0.028966 | 19.9855 | 0 | 44.4579
392250 | 3450 | 28 | 1548 | 49.2 | 44.8 | 49.8 | 29.7 | 31.9 | 0.049 | 104 | 11.4912 | 71.09 | 40.03 | 23.48 | 0.77 | 100.8 | 433.3 | 414.9 | 53.7 | 451.7 | 1.04 | 425 | 7.9756 | 0.6 | 33.6 | 39.8 | 15.8 | 0.8 | 29.7 | 3.33 | 55.8 | 21.2 | 27.5 | 16.08 | 47 | 30 | 11.3911 | 33.73 | 55 | 4268.6207 | 10 | 102.1 | 55.62 | 0.1131 | 20.0693 | 0 | 44.5603
392280 | 3480 | 28 | 1549 | 50.9 | 44.9 | 49.9 | 29.7 | 31.9 | 0.046 | 104.1 | 11.4912 | 71.02 | 40.03 | 23.48 | 0.77 | 100.8 | 432.9 | 414.5 | 53.7 | 452.3 | 1.06 | 425.1 | 8.2565 | 0.8 | 33.9 | 39.8 | 15.9 | 0.9 | 29.7 | 3.51 | 57.3 | 21.3 | 27.5 | 16.08 | 47 | 30 | 11.4272 | 33.9721 | 55 | 4177.931 | 10 | 102.1 | 55.62 | 0.06 | 19.9483 | 0 | 44.5283
392310 | 3510 | 28 | 1549 | 50.9 | 45.1 | 50.1 | 29.7 | 31.9 | 0.047 | 104 | 11.4912 | 70.95 | 40.18 | 23.62 | 0.77 | 100.8 | 432.3 | 414 | 53.8 | 453 | 1.09 | 425 | 8.2565 | 0.8 | 33.9 | 39.9 | 16 | 0.9 | 29.7 | 3.55 | 57.4 | 21.6 | 27.5 | 16.08 | 47 | 30 | 11.4506 | 33.8779 | 53.8276 | 4258.6207 | 10 | 102.1 | 55.62 | 0.045517 | 19.9524 | 0 | 44.4066
392340 | 3540 | 28 | 1548 | 48.6 | 45.1 | 50.2 | 29.7 | 31.9 | 0.049 | 103.9 | 11.4912 | 70.88 | 40.03 | 23.69 | 0.77 | 100.8 | 431.9 | 413.5 | 53.8 | 453 | 1.05 | 425 | 7.8784 | 0.7 | 33.6 | 39.9 | 15.8 | 0.9 | 29.7 | 3.38 | 55.9 | 21.7 | 27.5 | 16.08 | 47 | 30 | 11.4936 | 33.73 | 53 | 4324.4828 | 10 | 102.1 | 55.62 | 0.052069 | 20.0269 | 0 | 44.3559
392370 | 3570 | 28 | 1546 | 50.2 | 45 | 50.2 | 29.7 | 32 | 0.05 | 104 | 11.4912 | 70.81 | 40.03 | 23.69 | 0.77 | 100.8 | 431.4 | 412.8 | 53.8 | 452.4 | 1.04 | 425 | 8.1272 | 0.7 | 33.4 | 39.9 | 16 | 0.9 | 29.8 | 3.37 | 56 | 21.9 | 27.5 | 16.08 | 47 | 30 | 11.4016 | 33.73 | 53 | 4186.8966 | 10 | 102.1 | 55.6207 | 0.15483 | 20.0469 | 0 | 44.4962
392400 | 3600 | 28 | 1547 | 48.6 | 44.9 | 50.1 | 29.8 | 32 | 0.051 | 104 | 11.4912 | 70.81 | 40.03 | 23.76 | 0.77 | 100.8 | 431.6 | 413.2 | 53.9 | 452.1 | 1.05 | 424.9 | 7.8733 | 0.7 | 33.6 | 39.8 | 15.9 | 0.8 | 29.7 | 3.46 | 55.9 | 22 | 27.5 | 16.08 | 47 | 30 | 11.4055 | 33.73 | 53.5862 | 4280.3448 | 10 | 102.1 | 55.6234 | 0.022759 | 19.9031 | 0 | 44.4797
392430 | 3630 | 28 | 1550 | 50.7 | 45 | 50.1 | 29.8 | 32 | 0.047 | 104.2 | 11.4912 | 70.74 | 40.03 | 23.83 | 0.77 | 100.8 | 431.8 | 413.3 | 53.8 | 452.7 | 1.1 | 425.1 | 8.2294 | 0.7 | 33.8 | 39.9 | 16 | 0.9 | 29.7 | 3.48 | 57.3 | 22.3 | 27.5 | 16.08 | 47 | 30 | 11.4686 | 33.73 | 55 | 4143.1034 | 10 | 101.9448 | 55.6231 | 0.052069 | 19.9876 | 0 | 44.3893
392460 | 3660 | 28 | 1548 | 50.8 | 45 | 49.9 | 29.9 | 32 | 0.047 | 104 | 11.4912 | 70.67 | 40.03 | 23.97 | 0.77 | 100.8 | 431.8 | 413.3 | 53.8 | 453.3 | 1.11 | 425 | 8.235 | 0.7 | 34.8 | 39.9 | 15.7 | 0.9 | 29.7 | 3.46 | 57.3 | 22.5 | 27.5 | 16.08 | 47 | 30 | 11.4252 | 33.73 | 55 | 4111.0345 | 10 | 101.8552 | 55.63 | 0.16931 | 19.94 | 0 | 44.57
392490 | 3690 | 28 | 1548 | 50.6 | 45 | 49.9 | 29.9 | 32.1 | 0.048 | 104 | 11.4912 | 70.6 | 40.03 | 24.04 | 0.77 | 100.8 | 431.8 | 413.3 | 53.8 | 453.4 | 1.11 | 424.9 | 8.2026 | 0.8 | 34.7 | 39.8 | 15.8 | 0.9 | 29.7 | 3.51 | 57.3 | 22.7 | 27.5 | 16.08 | 47 | 30 | 11.417 | 33.73 | 55 | 4237.2414 | 10 | 102.0862 | 55.6234 | 0.13 | 19.9131 | 0 | 44.6
392520 | 3720 | 28 | 1549 | 48.3 | 45 | 49.9 | 30 | 32.1 | 0.05 | 103.9 | 11.4912 | 70.53 | 40.03 | 24.11 | 0.77 | 100.8 | 431.6 | 413 | 53.7 | 453.1 | 1.06 | 425.2 | 7.8348 | 0.7 | 34.2 | 39.8 | 15.9 | 0.8 | 29.6 | 3.37 | 55.9 | 22.7 | 27.5 | 16.08 | 47 | 30 | 11.435 | 33.73 | 55 | 4150 | 10 | 102.1 | 55.62 | 0.096207 | 19.8634 | 0 | 44.5693
392550 | 3750 | 28 | 1549 | 48.6 | 44.8 | 49.9 | 30.1 | 31.9 | 0.05 | 104 | 11.4912 | 70.53 | 40.03 | 24.18 | 0.77 | 100.8 | 431.5 | 412.9 | 53.8 | 452.4 | 1.08 | 425.2 | 7.8834 | 0.7 | 33.7 | 39.7 | 15.8 | 0.8 | 29.6 | 3.38 | 55.9 | 23.1 | 27.5 | 16.08 | 47 | 30 | 11.4022 | 33.73 | 53.8276 | 4060 | 10 | 102.1 | 55.6266 | 0.07 | 20.0041 | 0 | 44.5217
392580 | 3780 | 28 | 1549 | 48.7 | 44.8 | 49.9 | 30.1 | 31.9 | 0.05 | 104 | 11.4912 | 70.39 | 40.18 | 24.32 | 0.77 | 100.8 | 431.4 | 412.8 | 53.8 | 452.1 | 1.1 | 425.4 | 7.8997 | 0.7 | 33.4 | 39.7 | 16 | 0.8 | 29.6 | 3.44 | 56 | 23.1 | 27.5 | 16.08 | 47 | 30 | 11.3995 | 33.73 | 53 | 4087.931 | 10 | 102.1 | 55.62 | 0.21276 | 20.0145 | 0 | 44.6583
392610 | 3810 | 28 | 1549 | 50.7 | 44.7 | 49.9 | 30.2 | 31.9 | 0.047 | 104.1 | 11.4912 | 70.39 | 40.03 | 24.39 | 0.77 | 100.8 | 431.3 | 412.7 | 53.6 | 453.1 | 1.13 | 425.1 | 8.2241 | 0.8 | 33.3 | 39.7 | 15.8 | 0.9 | 29.6 | 3.49 | 57.4 | 23.3 | 27.5 | 16.08 | 47 | 30 | 11.4417 | 33.925 | 53 | 4195 | 10 | 102.1 | 55.6091 | 0.086552 | 19.9266 | 0 | 44.6607
392640 | 3840 | 28 | 1548 | 51.3 | 44.9 | 49.9 | 30.2 | 31.9 | 0.05 | 104 | 11.4456 | 70.32 | 40.03 | 24.53 | 0.77 | 100.8 | 431.2 | 412.6 | 53.7 | 453.5 | 1.13 | 425.3 | 8.316 | 0.8 | 33.3 | 39.8 | 16 | 0.9 | 29.6 | 3.51 | 57.4 | 23.4 | 27.5 | 16.08 | 47 | 30 | 11.3956 | 33.73 | 53 | 4247.5862 | 10 | 102.1 | 55.6355 | 0.093793 | 20.0124 | 0 | 44.6034
392670 | 3870 | 28 | 1549 | 51.6 | 44.9 | 49.9 | 30.2 | 31.9 | 0.049 | 104 | 11.4456 | 70.25 | 40.03 | 24.67 | 0.77 | 100.8 | 431 | 412.3 | 53.7 | 453.8 | 1.11 | 425.3 | 8.3701 | 0.8 | 33.3 | 39.8 | 16 | 0.9 | 29.7 | 3.48 | 57.4 | 23.6 | 27.5 | 16.08 | 47 | 30 | 11.4365 | 33.9721 | 54.1724 | 4381.7241 | 10 | 102.1 | 55.6414 | 0.17552 | 20 | 0 | 44.6628
392700 | 3900 | 28 | 1549 | 49.6 | 45 | 49.9 | 30.2 | 31.9 | 0.051 | 103.9 | 11.4456 | 70.18 | 40.03 | 24.74 | 0.77 | 100.8 | 430.7 | 412.1 | 53.7 | 453.7 | 1.1 | 425.4 | 8.0457 | 0.7 | 33.2 | 39.9 | 15.6 | 0.8 | 29.6 | 3.33 | 56.1 | 23.8 | 27.5 | 16.08 | 47 | 30 | 11.4756 | 33.8779 | 55 | 4229.3103 | 10 | 102.1 | 55.6214 | 0.096207 | 19.8534 | 0 | 44.6348
392730 | 3930 | 28 | 1548 | 48.7 | 45.1 | 49.9 | 30.2 | 31.9 | 0.051 | 104 | 11.4456 | 70.11 | 40.03 | 24.81 | 0.77 | 100.8 | 430.7 | 412.1 | 53.7 | 453.1 | 1.12 | 425.5 | 7.8946 | 0.7 | 33.5 | 39.9 | 15.7 | 0.8 | 29.7 | 3.38 | 55.9 | 23.9 | 27.5 | 16.08 | 47 | 30 | 11.44 | 33.73 | 55 | 4128.2759 | 10 | 102.1 | 55.6314 | 0 | 19.9503 | 0 | 44.4683
392760 | 3960 | 28 | 1551 | 49.2 | 44.9 | 49.9 | 30.2 | 31.9 | 0.052 | 104 | 11.4456 | 70.04 | 40.03 | 24.88 | 0.77 | 100.8 | 430.9 | 412.3 | 53.7 | 453 | 1.09 | 425.3 | 7.9911 | 0.7 | 34.4 | 39.8 | 15.7 | 0.8 | 29.7 | 3.37 | 55.9 | 24.2 | 27.5 | 16.08 | 47 | 30 | 11.4024 | 33.9721 | 55 | 4027.931 | 10 | 102.1 | 55.6414 | 0.028966 | 20.0269 | 0 | 44.4779
392790 | 3990 | 28 | 1552 | 50.2 | 45.1 | 49.9 | 30.2 | 31.9 | 0.053 | 104.1 | 11.4456 | 69.97 | 40.03 | 25.02 | 0.77 | 100.8 | 430.9 | 412.3 | 53.7 | 453.8 | 1.15 | 425.3 | 8.1588 | 0.8 | 34.6 | 39.8 | 16 | 0.9 | 29.5 | 3.54 | 57.3 | 24.3 | 27.5 | 16.08 | 47 | 30 | 11.3772 | 33.925 | 54.4138 | 4089.1379 | 10 | 102.1 | 55.6207 | 0.1131 | 19.976 | 0 | 44.6205
392820 | 4020 | 28 | 1551 | 52.4 | 45.1 | 49.9 | 30.1 | 31.9 | 0.051 | 104 | 11.4456 | 69.9 | 40.03 | 25.09 | 0.77 | 100.8 | 430.8 | 412 | 53.7 | 454.2 | 1.14 | 425.3 | 8.5108 | 0.8 | 34.2 | 39.9 | 15.5 | 0.9 | 29.4 | 3.48 | 57.3 | 24.3 | 27.5 | 16.08 | 47 | 30 | 11.424 | 33.8779 | 53 | 4159.3103 | 10 | 102.1 | 55.62 | 0.014483 | 19.9255 | 0 | 44.5252
392850 | 4050 | 28 | 1551 | 49.2 | 44.9 | 49.9 | 30.1 | 31.9 | 0.051 | 103.9 | 11.4 | 69.9 | 40.03 | 25.02 | 0.77 | 100.8 | 430.6 | 411.9 | 53.7 | 454.1 | 1.09 | 425.6 | 7.9911 | 0.7 | 34 | 39.9 | 15.8 | 0.8 | 29.4 | 3.41 | 55.8 | 23.5 | 27.5 | 16.08 | 47 | 30 | 11.4648 | 33.73 | 53 | 4181.0345 | 10 | 102.1 | 55.62 | 0.076897 | 20.0517 | 0 | 44.4666
392880 | 4080 | 28 | 1551 | 49.4 | 45.1 | 49.9 | 30.1 | 32 | 0.051 | 103.9 | 11.4 | 69.97 | 40.18 | 24.95 | 0.77 | 100.8 | 430.6 | 411.7 | 53.7 | 453.6 | 1.1 | 426 | 8.0236 | 0.7 | 33.6 | 39.9 | 15.9 | 0.8 | 29.4 | 3.38 | 55.8 | 22.9 | 27.5 | 16.08 | 47 | 30 | 11.4531 | 33.73 | 53 | 4335.1724 | 10 | 102.1 | 55.6169 | 0.13 | 20.0331 | 0 | 44.6072
392910 | 4110 | 28 | 1551 | 48.7 | 44.9 | 49.9 | 30 | 31.9 | 0.053 | 104 | 11.4 | 70.18 | 40.03 | 24.88 | 0.77 | 100.8 | 430.5 | 411.7 | 53.7 | 453.6 | 1.1 | 425.2 | 7.9099 | 0.7 | 33.6 | 39.8 | 16 | 0.8 | 29.5 | 3.37 | 55.8 | 22.3 | 27.5 | 16.08 | 47 | 30 | 11.453 | 33.73 | 53 | 4407.2414 | 10 | 102.1 | 55.6114 | 0.096207 | 19.9545 | 0 | 44.5386
392940 | 4140 | 28 | 1552 | 51.6 | 44.9 | 49.9 | 29.9 | 31.9 | 0.051 | 104.1 | 11.4456 | 70.39 | 40.03 | 24.81 | 0.77 | 100.8 | 430.2 | 411.4 | 53.7 | 454.6 | 1.16 | 425.2 | 8.3863 | 0.8 | 33.4 | 39.8 | 16.1 | 0.9 | 29.5 | 3.57 | 57.2 | 21.8 | 27.5 | 16.08 | 47 | 30 | 11.4632 | 33.73 | 54.1724 | 4253.7931 | 10 | 102.1 | 55.62 | 0.014483 | 20.0124 | 0 | 44.4131
392970 | 4170 | 28 | 1553 | 51.7 | 44.9 | 50.1 | 29.8 | 31.9 | 0.047 | 104 | 11.4456 | 70.6 | 40.03 | 24.67 | 0.77 | 100.8 | 430.1 | 411.3 | 53.7 | 454.8 | 1.16 | 425.1 | 8.408 | 0.8 | 33.2 | 39.9 | 16 | 1 | 29.5 | 3.52 | 57.3 | 21.3 | 27.5 | 16.08 | 47 | 30 | 11.4189 | 33.73 | 55 | 4164.8276 | 10 | 102.1 | 55.62 | 0.093793 | 20.0331 | 0 | 44.46
393000 | 4200 | 28 | 1551 | 49.3 | 44.9 | 50.1 | 29.8 | 31.9 | 0.052 | 103.9 | 11.4456 | 70.81 | 40.03 | 24.53 | 0.77 | 100.8 | 429.7 | 410.9 | 53.7 | 454.6 | 1.14 | 424.8 | 8.0073 | 0.7 | 32.9 | 39.9 | 16.1 | 0.9 | 29.5 | 3.39 | 55.8 | 20.8 | 27.5 | 16.08 | 47 | 30 | 11.4023 | 33.73 | 55 | 4083.9655 | 10 | 102.1 | 55.6386 | 0.13586 | 19.9348 | 0 | 44.5847
393030 | 4230 | 28 | 1551 | 48.6 | 44.9 | 50.1 | 29.8 | 31.9 | 0.051 | 103.9 | 11.4456 | 71.02 | 40.03 | 24.32 | 0.77 | 100.8 | 429.6 | 410.8 | 53.7 | 453.9 | 1.13 | 425.2 | 7.8936 | 0.7 | 32.7 | 39.9 | 16 | 0.9 | 29.6 | 3.36 | 55.8 | 20.4 | 27.5 | 16.08 | 47 | 30 | 11.4034 | 33.73 | 55 | 4180.6897 | 10 | 102.1 | 55.62 | 0.014483 | 19.9255 | 0 | 44.5459
393060 | 4260 | 28 | 1551 | 49.5 | 44.8 | 50.1 | 29.7 | 31.9 | 0.051 | 104 | 11.4456 | 71.23 | 40.03 | 24.11 | 0.77 | 100.8 | 429.5 | 410.7 | 53.8 | 453.8 | 1.12 | 425.3 | 8.0398 | 0.7 | 32.7 | 39.9 | 16 | 0.8 | 29.6 | 3.41 | 55.8 | 20 | 27.5 | 16.08 | 47 | 30 | 11.371 | 33.73 | 53.8276 | 4148.2759 | 10 | 102.1 | 55.6297 | 0.093793 | 20.0248 | 0 | 44.5559
393090 | 4290 | 28 | 1553 | 51.2 | 45.1 | 50.1 | 29.7 | 31.9 | 0.049 | 104.1 | 11.4456 | 71.37 | 40.03 | 23.9 | 0.77 | 100.8 | 429.5 | 410.7 | 53.7 | 455.1 | 1.18 | 425 | 8.3266 | 0.8 | 32.7 | 39.9 | 15.8 | 0.9 | 29.7 | 3.49 | 57.2 | 19.6 | 27.5 | 16.08 | 47 | 30 | 11.4174 | 33.73 | 53 | 4172.069 | 10 | 102.1 | 55.639 | 0.17552 | 19.9297 | 0 | 44.6538
393120 | 4320 | 28 | 1552 | 50.4 | 45.1 | 50.1 | 29.7 | 31.9 | 0.049 | 104 | 11.4912 | 71.37 | 40.03 | 23.76 | 0.77 | 100.8 | 429.5 | 410.7 | 53.8 | 455.2 | 1.19 | 425.3 | 8.1913 | 0.8 | 33.3 | 39.9 | 15.9 | 0.9 | 29.6 | 3.55 | 57.2 | 19.2 | 27.5 | 16.08 | 47 | 30 | 11.4281 | 33.73 | 53 | 4307.5862 | 10 | 102.1 | 55.62 | 0.074483 | 19.88 | 0 | 44.6317
393150 | 4350 | 28 | 1551 | 49.3 | 45.1 | 49.9 | 29.7 | 32 | 0.05 | 103.9 | 11.4912 | 71.37 | 40.03 | 23.62 | 0.77 | 100.8 | 429.5 | 410.6 | 53.7 | 454.9 | 1.15 | 425.3 | 8.0073 | 0.8 | 33.2 | 39.9 | 15.9 | 0.8 | 29.6 | 3.39 | 55.8 | 18.9 | 27.5 | 16.08 | 47 | 30 | 11.4048 | 33.73 | 53 | 4291.3793 | 10 | 102.1 | 55.62 | 0.0041379 | 19.9255 | 0 | 44.5269
393180 | 4380 | 28 | 1554 | 48.7 | 45 | 49.9 | 29.7 | 32 | 0.05 | 104 | 11.4912 | 71.23 | 40.03 | 23.41 | 0.77 | 100.8 | 429.6 | 410.7 | 53.7 | 454.3 | 1.17 | 425 | 7.9252 | 0.7 | 33.3 | 39.9 | 15.9 | 0.8 | 29.6 | 3.41 | 55.8 | 18.6 | 27.5 | 16.08 | 47 | 30 | 11.4306 | 33.73 | 54.1724 | 4260 | 10 | 102.1 | 55.6224 | 0.12276 | 20.0248 | 0 | 44.6141
393210 | 4410 | 28 | 1551 | 48.9 | 44.9 | 49.9 | 29.7 | 32.1 | 0.052 | 104 | 11.4912 | 71.16 | 40.03 | 23.2 | 0.77 | 100.8 | 429.6 | 410.7 | 53.6 | 454.3 | 1.18 | 425.1 | 7.9424 | 0.7 | 33.4 | 39.9 | 15.7 | 0.8 | 29.6 | 3.42 | 55.8 | 18.2 | 27.5 | 16.08 | 47 | 30 | 11.4068 | 33.73 | 55 | 4166.8966 | 10 | 102.1 | 55.6366 | 0.13224 | 19.8638 | 0 | 44.6591
393240 | 4440 | 28 | 1551 | 50.8 | 44.9 | 49.9 | 29.8 | 32.1 | 0.05 | 104.1 | 11.4912 | 71.09 | 40.03 | 23.06 | 0.77 | 100.8 | 429.6 | 410.7 | 53.6 | 454.9 | 1.22 | 425 | 8.251 | 0.8 | 33.4 | 39.9 | 15.8 | 0.9 | 29.6 | 3.52 | 57.3 | 17.9 | 27.5 | 16.08 | 47 | 30 | 11.419 | 33.73 | 55 | 4151.0345 | 10 | 102.1 | 55.6269 | -0.016552 | 19.861 | 0 | 44.5776
393270 | 4470 | 28 | 1552 | 50.9 | 44.9 | 49.8 | 29.8 | 31.9 | 0.05 | 104 | 11.4912 | 71.02 | 40.03 | 23.06 | 0.77 | 100.8 | 429.5 | 410.6 | 53.7 | 455.3 | 1.23 | 424.9 | 8.2725 | 0.8 | 33.1 | 39.8 | 15.6 | 0.9 | 29.5 | 3.44 | 57.3 | 17.8 | 27.5 | 16.08 | 47 | 30 | 11.4242 | 33.73 | 55 | 4215.1724 | 10 | 102.1 | 55.6293 | 0.06 | 19.9648 | 0 | 44.5566
393300 | 4500 | 28 | 1552 | 51.4 | 44.9 | 49.9 | 29.8 | 31.9 | 0.048 | 104 | 11.4912 | 70.95 | 40.03 | 22.78 | 0.77 | 100.8 | 429 | 410.1 | 53.6 | 455.7 | 1.23 | 424.9 | 8.3538 | 0.8 | 33.1 | 39.8 | 15.8 | 1 | 29.5 | 3.46 | 57.3 | 17.4 | 27.5 | 16.08 | 47 | 30 | 11.4312 | 33.73 | 55 | 4298.2759 | 10 | 102.1 | 55.6231 | 0.076897 | 19.8821 | 0 | 44.7059
393330 | 4530 | 28 | 1552 | 48.1 | 44.9 | 49.9 | 29.9 | 31.9 | 0.052 | 103.9 | 11.4912 | 70.95 | 40.03 | 22.71 | 0.77 | 100.8 | 428.9 | 410 | 53.6 | 454.7 | 1.2 | 424.7 | 7.8175 | 0.7 | 33.9 | 39.9 | 16 | 0.9 | 29.6 | 3.35 | 55.8 | 17.3 | 27.5 | 16.08 | 47 | 30 | 11.4627 | 33.73 | 53.8276 | 4209.3103 | 10 | 102.1 | 55.6245 | 0.096207 | 19.8924 | 0 | 44.6248
393360 | 4560 | 28 | 1553 | 48.5 | 44.9 | 50 | 29.9 | 31.9 | 0.054 | 104 | 11.4912 | 70.88 | 40.03 | 22.64 | 0.77 | 100.8 | 428.6 | 409.7 | 53.6 | 454.6 | 1.2 | 425.2 | 7.8875 | 0.7 | 34.2 | 39.8 | 15.8 | 0.8 | 29.6 | 3.38 | 55.8 | 17.1 | 27.5 | 16.08 | 47 | 30 | 11.4622 | 33.73 | 53 | 4203.7931 | 10 | 102.1 | 55.62 | 0.014483 | 19.9855 | 0 | 44.4241
393390 | 4590 | 28 | 1552 | 51 | 44.9 | 50.1 | 29.9 | 32 | 0.05 | 104.1 | 11.5368 | 70.81 | 40.03 | 22.43 | 0.77 | 100.8 | 428.3 | 409.4 | 53.6 | 454.5 | 1.26 | 424.9 | 8.2888 | 0.8 | 33.9 | 39.8 | 15.9 | 0.9 | 29.4 | 3.47 | 57.3 | 16.9 | 27.5 | 16.08 | 47 | 30 | 11.4188 | 33.73 | 53 | 4362.069 | 10 | 102.1 | 55.62 | 0.06 | 20.089 | 0 | 44.6152
393420 | 4620 | 28 | 1552 | 50.4 | 45 | 50.1 | 30.1 | 31.9 | 0.051 | 104 | 11.5368 | 70.74 | 40.03 | 22.43 | 0.77 | 100.8 | 428 | 409 | 53.6 | 455.7 | 1.25 | 424.9 | 8.1913 | 0.8 | 33.7 | 39.9 | 16.1 | 0.9 | 29.4 | 3.48 | 57.2 | 16.7 | 27.5 | 16.08 | 47 | 30 | 11.4135 | 33.73 | 53.5862 | 4209.3103 | 10 | 102.1 | 55.62 | 0.022759 | 19.9648 | 0 | 44.5916
393450 | 4650 | 28 | 1552 | 50.8 | 45.1 | 50.1 | 30.1 | 32 | 0.052 | 104 | 11.5368 | 70.67 | 40.03 | 22.29 | 0.77 | 100.8 | 427.4 | 408.4 | 53.7 | 455.9 | 1.28 | 425.1 | 8.2563 | 0.8 | 33.6 | 39.9 | 15.8 | 0.9 | 29.4 | 3.51 | 57.3 | 16.5 | 27.5 | 16.08 | 47 | 30 | 11.4136 | 33.73 | 55 | 4050.3448 | 10 | 102.1 | 55.62 | 0.052069 | 20.0166 | 0 | 44.5003
393480 | 4680 | 28 | 1551 | 48.1 | 45.1 | 50.2 | 30.1 | 32 | 0.054 | 104 | 11.5368 | 70.6 | 40.03 | 22.08 | 0.77 | 100.8 | 427 | 408.1 | 53.7 | 455.7 | 1.27 | 424.9 | 7.8124 | 0.8 | 33.4 | 39.9 | 16 | 0.9 | 29.4 | 3.47 | 56.2 | 16.3 | 27.5 | 16.08 | 47 | 30 | 11.446 | 33.73 | 55 | 3931.3793 | 10 | 102.1 | 55.6266 | 0.16931 | 20.1921 | 0 | 44.5859
393510 | 4710 | 28 | 1551 | 48.5 | 44.9 | 50.1 | 30.2 | 31.9 | 0.056 | 104 | 11.5368 | 70.53 | 40.03 | 22.01 | 0.77 | 100.8 | 427 | 408 | 53.7 | 455 | 1.24 | 424.9 | 7.8774 | 0.7 | 33.4 | 39.9 | 15.8 | 0.8 | 29.5 | 3.35 | 55.9 | 16.2 | 27.5 | 16.08 | 47 | 30 | 11.4476 | 33.73 | 55 | 4061.0345 | 10 | 102.1 | 55.6231 | 0.13 | 20.0241 | 0 | 44.6024
393540 | 4740 | 28 | 1549 | 48.4 | 44.8 | 50 | 30.2 | 31.9 | 0.056 | 104 | 11.5368 | 70.46 | 40.03 | 21.94 | 0.77 | 100.8 | 426.9 | 407.8 | 53.7 | 454.9 | 1.27 | 425.1 | 7.851 | 0.7 | 33.4 | 39.9 | 15.8 | 0.8 | 29.5 | 3.37 | 55.8 | 16.1 | 27.5 | 16.08 | 47 | 30 | 11.4272 | 33.73 | 55 | 4214.8276 | 10 | 102.1 | 55.6245 | 0.096207 | 19.9007 | 0 | 44.5572
393570 | 4770 | 28 | 1550 | 51 | 44.9 | 49.8 | 30.2 | 31.9 | 0.052 | 104.1 | 11.5368 | 70.46 | 40.03 | 21.73 | 0.77 | 100.8 | 427.5 | 408.5 | 53.6 | 455.2 | 1.31 | 425 | 8.2781 | 0.8 | 34 | 39.9 | 15.7 | 0.9 | 29.4 | 3.47 | 57.3 | 16 | 27.5 | 16.08 | 47 | 30 | 11.4097 | 33.4817 | 53.2414 | 4056.5517 | 9.7414 | 102.1 | 55.62 | 0.052069 | 19.9669 | 0 | 44.4172
393600 | 4800 | 28 | 1551 | 50.9 | 45 | 49.7 | 30.2 | 31.9 | 0.05 | 104 | 11.5824 | 70.39 | 40.03 | 21.87 | 0.77 | 100.8 | 427.5 | 408.5 | 53.6 | 456 | 1.31 | 425.1 | 8.2672 | 0.8 | 34.9 | 39.9 | 15.7 | 0.9 | 29.4 | 3.47 | 57.2 | 15.9 | 27.9655 | 15.7303 | 47 | 30 | 11.4149 | 32.8459 | 51.4138 | 3983.7931 | 9.5 | 102.1 | 55.6117 | 0.16931 | 20.0124 | 0 | 44.4724
393630 | 4830 | 28 | 1550 | 50.6 | 44.9 | 49.7 | 30.2 | 31.9 | 0.051 | 104 | 11.5824 | 70.32 | 40.03 | 21.8 | 0.77 | 100.8 | 427.3 | 408.4 | 53.6 | 456.1 | 1.32 | 424.9 | 8.2132 | 0.8 | 34.6 | 39.9 | 15.8 | 0.9 | 29.4 | 3.48 | 57.2 | 15.8 | 28 | 15.69 | 47 | 30 | 11.4036 | 32.866 | 51.5 | 4107.2414 | 9.5 | 102.0224 | 55.616 | 0.10224 | 19.8841 | 0 | 44.5838
393660 | 4860 | 28 | 1550 | 50.2 | 45.1 | 49.8 | 30.2 | 32 | 0.054 | 103.9 | 11.5824 | 70.25 | 40.03 | 21.66 | 0.77 | 100.8 | 427.1 | 408.1 | 53.5 | 456 | 1.23 | 425.1 | 8.1482 | 0.8 | 34.5 | 39.9 | 15.9 | 0.9 | 29.4 | 3.39 | 56 | 15.8 | 28 | 15.69 | 47 | 30 | 11.3802 | 32.6979 | 52.7586 | 4003.7931 | 9.5 | 101.7103 | 55.6397 | 0.039655 | 19.9255 | 0 | 44.4652
393690 | 4890 | 28 | 1551 | 49.2 | 45 | 49.9 | 30.3 | 32 | 0.052 | 104 | 11.5824 | 70.18 | 40.18 | 21.66 | 0.77 | 100.8 | 427 | 407.9 | 53.6 | 455.3 | 1.24 | 425.3 | 7.9911 | 0.7 | 34.7 | 39.9 | 15.8 | 0.9 | 29.4 | 3.35 | 55.9 | 15.7 | 28 | 15.69 | 47 | 30 | 11.4003 | 32.55 | 54 | 3864.1379 | 9.5 | 101.8448 | 55.6383 | 0.21069 | 20.0248 | 0 | 44.6617
393720 | 4920 | 28 | 1550 | 49.5 | 44.9 | 49.9 | 30.3 | 32 | 0.051 | 104 | 11.5824 | 70.11 | 40.03 | 21.73 | 0.77 | 100.8 | 426.7 | 407.6 | 53.6 | 455.1 | 1.26 | 425.2 | 8.0346 | 0.7 | 35.1 | 39.8 | 15.7 | 0.9 | 29.4 | 3.41 | 55.8 | 15.7 | 28 | 15.69 | 47 | 30 | 11.4678 | 32.55 | 53.4138 | 3802.4138 | 9.5 | 101.931 | 55.6683 | 0.14448 | 19.9297 | 0 | 44.6879
393750 | 4950 | 28 | 1549 | 50.6 | 44.9 | 50 | 30.2 | 32 | 0.049 | 104.1 | 11.5824 | 70.11 | 40.03 | 21.66 | 0.77 | 100.8 | 426.4 | 407.4 | 53.6 | 455.7 | 1.29 | 425.4 | 8.2079 | 0.8 | 35.3 | 39.8 | 15.8 | 1 | 29.4 | 3.54 | 57.3 | 15.6 | 28 | 15.69 | 47 | 30 | 11.4492 | 32.7921 | 53 | 3908.6207 | 9.5 | 101.8552 | 55.6714 | 0.12 | 19.8924 | 0 | 44.6821
393780 | 4980 | 28 | 1552 | 52.4 | 45.1 | 50.1 | 30.2 | 32 | 0.052 | 104 | 11.5368 | 70.04 | 40.03 | 21.59 | 0.77 | 100.8 | 426.4 | 407.2 | 53.6 | 456.4 | 1.31 | 425.4 | 8.5163 | 0.8 | 34.8 | 39.9 | 15.8 | 0.9 | 29.3 | 3.46 | 57.2 | 15.5 | 28 | 16.0397 | 47 | 30 | 11.3959 | 32.94 | 53.5862 | 4006.2069 | 9.5 | 102.0862 | 55.5603 | 0.0041379 | 19.9669 | 0 | 44.6114
393810 | 5010 | 28 | 1552 | 51.5 | 45.1 | 50.1 | 30.1 | 32 | 0.051 | 104 | 11.5368 | 69.97 | 40.03 | 21.52 | 0.77 | 100.8 | 426.1 | 407 | 53.7 | 456.4 | 1.34 | 425.2 | 8.37 | 0.8 | 34.3 | 39.9 | 15.9 | 0.9 | 29.3 | 3.47 | 57.2 | 15.4 | 28 | 15.7303 | 47 | 30 | 11.4338 | 32.94 | 52.2414 | 3982.7586 | 9.5 | 102.1 | 55.6193 | 0.12276 | 20.0124 | 0 | 44.6883
393840 | 5040 | 28 | 1549 | 48.1 | 44.9 | 50.1 | 29.9 | 32 | 0.051 | 103.9 | 11.5368 | 69.9 | 40.03 | 21.38 | 0.77 | 100.8 | 425.8 | 406.8 | 53.7 | 455.6 | 1.28 | 425.3 | 7.8023 | 0.7 | 33.7 | 39.9 | 15.9 | 0.9 | 29.4 | 3.36 | 55.7 | 15.4 | 28 | 15.69 | 47 | 30 | 11.4425 | 32.94 | 51.2931 | 4083.6207 | 9.5 | 102.0224 | 55.6829 | 0.10224 | 19.8903 | 0 | 44.6616
393870 | 5070 | 28 | 1550 | 49 | 44.8 | 50.1 | 29.9 | 31.9 | 0.053 | 104 | 11.5368 | 69.83 | 40.03 | 21.31 | 0.77 | 100.8 | 425.5 | 406.3 | 53.7 | 455.5 | 1.27 | 425.1 | 7.9535 | 0.7 | 33.6 | 39.9 | 15.7 | 0.8 | 29.6 | 3.39 | 55.4 | 15.4 | 28 | 15.69 | 47 | 30 | 11.4182 | 32.6979 | 51.4138 | 4094.8276 | 9.5 | 101.7103 | 55.7045 | 0.021724 | 19.9855 | 0 | 44.529
393900 | 5100 | 28 | 1551 | 51.4 | 44.9 | 50.1 | 29.8 | 31.9 | 0.048 | 104.1 | 11.5368 | 70.04 | 40.03 | 21.24 | 0.77 | 100.8 | 425.7 | 406.4 | 53.7 | 455.3 | 1.31 | 424.9 | 8.3484 | 0.8 | 33.4 | 39.9 | 15.7 | 0.9 | 29.4 | 3.48 | 57.1 | 15.4 | 28 | 15.69 | 47 | 30 | 11.4067 | 32.7921 | 52.7586 | 3987.2414 | 9.5 | 101.8448 | 55.6238 | 0.15276 | 20.0545 | 0 | 44.7014
393930 | 5130 | 28 | 1552 | 51.1 | 44.9 | 50.1 | 29.8 | 31.9 | 0.046 | 104 | 11.5368 | 70.25 | 40.03 | 21.24 | 0.77 | 100.8 | 425.7 | 406.5 | 53.7 | 456.7 | 1.33 | 425.4 | 8.305 | 0.8 | 33.3 | 39.9 | 15.9 | 1 | 29.6 | 3.48 | 57.2 | 15.4 | 28 | 15.69 | 47 | 30 | 11.4174 | 32.94 | 54 | 3916.5517 | 9.5 | 101.931 | 55.6376 | 0.076897 | 19.9028 | 0 | 44.7076
393960 | 5160 | 28 | 1552 | 50.1 | 45 | 50 | 29.7 | 31.9 | 0.048 | 104 | 11.5368 | 70.53 | 40.03 | 21.17 | 0.77 | 100.8 | 425.6 | 406.4 | 53.7 | 456.8 | 1.35 | 425.2 | 8.1425 | 0.8 | 33.1 | 39.9 | 15.7 | 1 | 29.5 | 3.47 | 57.2 | 15.4 | 28 | 15.69 | 47 | 30 | 11.4295 | 32.94 | 53.4138 | 3840 | 9.5 | 101.8552 | 55.6438 | 0.096207 | 19.9524 | 0 | 44.65
393990 | 5190 | 28 | 1550 | 49.3 | 44.9 | 50 | 29.7 | 31.9 | 0.05 | 103.9 | 11.5368 | 70.74 | 40.03 | 21.03 | 0.77 | 100.8 | 425.4 | 406.2 | 53.7 | 456.1 | 1.34 | 425.2 | 8.0022 | 0.7 | 33.9 | 39.9 | 15.8 | 0.9 | 29.6 | 3.4 | 55.8 | 15.6 | 28 | 15.69 | 47 | 30 | 11.4248 | 32.94 | 53 | 3829.3103 | 9.5 | 102.0862 | 55.6362 | 0.052069 | 20.0476 | 0 | 44.5372
394020 | 5220 | 28 | 1551 | 48.6 | 44.9 | 49.9 | 29.6 | 31.9 | 0.05 | 104 | 11.5368 | 70.88 | 40.18 | 20.96 | 0.77 | 100.8 | 425.5 | 406.3 | 53.6 | 455.4 | 1.35 | 425.4 | 7.8936 | 0.7 | 34.8 | 39.9 | 15.6 | 0.9 | 29.6 | 3.36 | 55.6 | 15.7 | 28 | 15.69 | 47 | 30 | 11.3836 | 32.745 | 52.9138 | 3982.2414 | 9.5 | 101.9 | 55.6869 | 0.11586 | 20.0405 | 0 | 44.6607
394050 | 5250 | 28 | 1551 | 51 | 44.9 | 49.8 | 29.7 | 31.9 | 0.047 | 104.1 | 11.5368 | 71.09 | 40.03 | 21.03 | 0.77 | 100.8 | 425.6 | 406.4 | 53.5 | 455 | 1.42 | 425.3 | 8.2834 | 0.8 | 34.5 | 39.9 | 15.8 | 0.9 | 29.4 | 3.51 | 57.2 | 15.9 | 28 | 15.69 | 47 | 30 | 11.397 | 32.94 | 51 | 4026.5517 | 9.5 | 102.0862 | 55.6297 | 0.096207 | 20 | 0 | 44.5407
394080 | 5280 | 28 | 1550 | 51.2 | 44.9 | 49.9 | 29.8 | 31.9 | 0.048 | 104.1 | 11.4912 | 71.23 | 40.03 | 21.03 | 0.77 | 100.8 | 425.5 | 406.3 | 53.5 | 456.2 | 1.44 | 425.5 | 8.3106 | 0.8 | 34.3 | 39.9 | 15.8 | 0.9 | 29.3 | 3.48 | 57.2 | 16.2 | 28 | 15.69 | 47 | 30 | 11.4022 | 32.94 | 51.5862 | 4078.6207 | 9.5 | 102.1 | 55.6362 | 0.07 | 20.0269 | 0 | 44.3607
394110 | 5310 | 28 | 1551 | 50.9 | 44.9 | 49.8 | 29.7 | 31.9 | 0.047 | 104 | 11.4912 | 71.44 | 40.03 | 21.03 | 0.77 | 100.8 | 425.4 | 406.2 | 53.6 | 456.1 | 1.42 | 425.5 | 8.2672 | 0.8 | 34.2 | 39.9 | 16.1 | 0.9 | 29.3 | 3.51 | 57.2 | 16.4 | 28 | 15.69 | 47 | 30 | 11.4267 | 32.94 | 52 | 4054.8276 | 9.5 | 101.9448 | 55.6186 | 0.21276 | 20.0766 | 0 | 44.5766
394140 | 5340 | 28 | 1549 | 48.1 | 45.1 | 49.8 | 29.7 | 31.9 | 0.052 | 103.9 | 11.4912 | 71.37 | 40.03 | 21.17 | 0.77 | 100.8 | 425.3 | 406 | 53.5 | 455.3 | 1.36 | 425.7 | 7.8023 | 0.7 | 34.9 | 39.9 | 15.8 | 0.8 | 29.3 | 3.34 | 55.2 | 16.7 | 28 | 16.0397 | 47 | 30 | 11.4276 | 32.94 | 53.1724 | 3960.3448 | 9.5 | 101.7103 | 55.621 | 0.096207 | 19.9214 | 0 | 44.551
394170 | 5370 | 28 | 1548 | 47.4 | 44.9 | 49.8 | 29.8 | 31.9 | 0.052 | 104 | 11.4912 | 71.3 | 40.03 | 21.31 | 0.77 | 100.8 | 425.5 | 406.3 | 53.4 | 454.3 | 1.41 | 425.7 | 7.6838 | 0.7 | 35.2 | 39.9 | 15.9 | 0.8 | 29.3 | 3.31 | 55.1 | 16.9 | 28 | 15.7303 | 47 | 30 | 11.4426 | 32.94 | 54 | 3892.4138 | 9.5 | 101.7 | 55.6431 | 0 | 19.8438 | 0 | 44.5448
394200 | 5400 | 28 | 1548 | 50.5 | 44.9 | 49.8 | 29.8 | 31.9 | 0.051 | 104.1 | 11.4912 | 71.23 | 40.03 | 21.38 | 0.77 | 100.8 | 425.3 | 406 | 53.4 | 455.2 | 1.5 | 425.7 | 8.1864 | 0.8 | 34.9 | 39.9 | 15.8 | 0.9 | 29.3 | 3.42 | 56.6 | 17.2 | 28 | 15.69 | 47 | 30 | 11.454 | 32.94 | 53.4138 | 3881.0345 | 9.5 | 101.8448 | 55.66 | 0.052069 | 19.9834 | 0 | 44.5393
394230 | 5430 | 28 | 1548 | 50.1 | 44.9 | 49.9 | 29.9 | 31.9 | 0.046 | 104 | 11.4912 | 71.09 | 40.03 | 21.52 | 0.77 | 100.8 | 424.9 | 405.7 | 53.4 | 455.1 | 1.52 | 425.8 | 8.1215 | 0.8 | 34.7 | 39.9 | 15.7 | 0.9 | 29.2 | 3.39 | 56.7 | 17.4 | 28 | 15.69 | 47 | 30 | 11.4329 | 32.819 | 52.7069 | 3948.1034 | 9.5 | 102.0931 | 55.6767 | 0.17241 | 19.9786 | 0 | 44.6517
394260 | 5460 | 28 | 1548 | 50 | 44.9 | 49.9 | 29.9 | 31.9 | 0.047 | 104 | 11.4912 | 71.02 | 40.03 | 21.66 | 0.77 | 100.8 | 424.7 | 405.4 | 53.5 | 455 | 1.48 | 425.5 | 8.1053 | 0.8 | 34.6 | 40 | 15.8 | 0.9 | 29.1 | 3.43 | 56.7 | 17.6 | 28 | 15.69 | 47 | 30 | 11.4295 | 32.7921 | 51.4138 | 4026.5517 | 9.5 | 102.1 | 55.6976 | 0.031034 | 19.94 | 0 | 44.6114
394290 | 5490 | 28 | 1548 | 50 | 44.9 | 50 | 29.9 | 31.9 | 0.047 | 104 | 11.4912 | 70.95 | 40.03 | 21.66 | 0.77 | 100.8 | 424.4 | 405.1 | 53.4 | 454.8 | 1.5 | 425.8 | 8.1053 | 0.8 | 34 | 40 | 15.9 | 0.9 | 29.1 | 3.43 | 56.7 | 17.8 | 28 | 15.69 | 47 | 30 | 11.4503 | 32.94 | 51.5862 | 4078.6207 | 9.5 | 102.1 | 55.6703 | 0.021724 | 19.94 | 0 | 44.5159
394320 | 5520 | 28 | 1548 | 50.2 | 44.9 | 50.1 | 30 | 31.8 | 0.05 | 104 | 11.4912 | 70.88 | 40.18 | 21.87 | 0.77 | 100.8 | 424.1 | 404.7 | 53.4 | 454.5 | 1.51 | 425.5 | 8.1377 | 0.8 | 34.8 | 40 | 15.8 | 0.9 | 28.9 | 3.43 | 56.7 | 18.2 | 28 | 16.0397 | 47 | 30 | 11.4396 | 32.6979 | 52 | 4098.9655 | 9.5 | 102.1 | 55.6883 | 0.15276 | 19.8924 | 0 | 44.6659
394350 | 5550 | 28 | 1549 | 51 | 45.1 | 50.1 | 30.1 | 31.9 | 0.048 | 104 | 11.4912 | 70.81 | 40.03 | 21.94 | 0.77 | 100.8 | 423.8 | 404.4 | 53.4 | 454.8 | 1.5 | 425.5 | 8.2728 | 0.8 | 34.8 | 40.1 | 15.6 | 0.9 | 28.9 | 3.44 | 56.8 | 18.3 | 28 | 15.7303 | 47 | 30 | 11.4102 | 32.55 | 51.4138 | 4073.4483 | 9.5 | 101.9448 | 55.6483 | 0.045517 | 19.7707 | 0 | 44.671
394380 | 5580 | 28 | 1548 | 50.5 | 44.9 | 50.1 | 30.1 | 31.9 | 0.048 | 104 | 11.4912 | 70.74 | 40.03 | 22.08 | 0.77 | 100.8 | 423.4 | 404.1 | 53.5 | 455 | 1.49 | 425.6 | 8.1864 | 0.8 | 34.1 | 40 | 15.9 | 0.9 | 28.9 | 3.43 | 56.7 | 18.4 | 28 | 15.69 | 47 | 30 | 11.4443 | 32.7921 | 52.7586 | 4059.6552 | 9.5 | 101.8552 | 55.6272 | 0 | 19.8414 | 0 | 44.6424
394410 | 5610 | 28 | 1549 | 50.6 | 45.1 | 50.1 | 30.2 | 31.9 | 0.048 | 104 | 11.4912 | 70.67 | 40.03 | 22.22 | 0.77 | 100.8 | 423.3 | 403.9 | 53.6 | 455.2 | 1.5 | 425.8 | 8.2079 | 0.8 | 33.7 | 40 | 15.7 | 0.9 | 28.9 | 3.42 | 56.7 | 18.7 | 28 | 15.69 | 47 | 30 | 11.4603 | 32.94 | 54 | 3955.5172 | 9.5 | 102.0862 | 55.571 | 0.028966 | 19.9834 | 0 | 44.579
394440 | 5640 | 28 | 1549 | 50 | 45.1 | 50.1 | 30.2 | 31.9 | 0.047 | 104 | 11.4912 | 70.6 | 40.03 | 22.22 | 0.77 | 100.8 | 423 | 403.7 | 53.6 | 455.3 | 1.51 | 425.7 | 8.1105 | 0.8 | 33.3 | 40 | 15.8 | 0.9 | 28.9 | 3.42 | 56.7 | 18.9 | 28 | 15.69 | 47 | 30 | 11.4089 | 32.94 | 53.2069 | 3899.3103 | 9.5 | 101.9 | 55.6179 | 0.095 | 20.0088 | 0 | 44.7386
394470 | 5670 | 28 | 1549 | 50.8 | 45 | 50.1 | 30.2 | 31.9 | 0.047 | 104 | 11.4912 | 70.6 | 40.03 | 22.29 | 0.77 | 100.8 | 422.8 | 403.4 | 53.6 | 455.3 | 1.46 | 425.5 | 8.2403 | 0.8 | 33.4 | 40.1 | 15.8 | 0.9 | 29 | 3.43 | 56.8 | 19.1 | 28 | 15.69 | 47 | 30 | 11.4262 | 32.94 | 51.8276 | 3885.1724 | 9.5 | 102.0862 | 55.5928 | 0.096207 | 19.9524 | 0 | 44.6203
394500 | 5700 | 28 | 1548 | 50.5 | 45 | 50 | 30.2 | 31.9 | 0.047 | 104 | 11.5368 | 70.53 | 40.03 | 22.36 | 0.77 | 100.8 | 422.9 | 403.5 | 53.7 | 455.6 | 1.5 | 425.5 | 8.1864 | 0.8 | 33.3 | 40 | 15.8 | 0.9 | 29 | 3.42 | 56.8 | 19.3 | 28 | 15.69 | 47 | 30 | 11.4543 | 32.94 | 51 | 3933.7931 | 9.5 | 102.1 | 55.5628 | 0.028966 | 20.0269 | 0 | 44.4886
394530 | 5730 | 28 | 1547 | 49.9 | 45 | 49.9 | 30.2 | 32 | 0.045 | 104 | 11.5368 | 70.46 | 40.03 | 22.5 | 0.77 | 100.8 | 423 | 403.6 | 53.6 | 455.7 | 1.54 | 425.8 | 8.0839 | 0.8 | 33.3 | 40 | 15.9 | 0.9 | 29.1 | 3.41 | 56.8 | 19.5 | 28 | 15.69 | 47 | 30 | 11.4279 | 32.6979 | 51 | 4119.6552 | 9.5 | 102.1 | 55.6548 | 0.1131 | 20.0617 | 0 | 44.64
394560 | 5760 | 28 | 1548 | 49.5 | 45.1 | 49.9 | 30.2 | 32.1 | 0.047 | 104 | 11.5368 | 70.39 | 40.03 | 22.57 | 0.77 | 100.8 | 423 | 403.6 | 53.6 | 455.7 | 1.51 | 425.8 | 8.0243 | 0.8 | 34.1 | 39.9 | 16 | 0.9 | 29.1 | 3.41 | 56.8 | 19.7 | 28 | 16.0397 | 47 | 30 | 11.45 | 32.55 | 51.5862 | 4116.5517 | 9.5 | 101.9448 | 55.6993 | 0.045517 | 19.8903 | 0 | 44.6055
394590 | 5790 | 28 | 1548 | 49.3 | 45.1 | 49.8 | 30.2 | 32.1 | 0.046 | 104 | 11.5368 | 70.32 | 40.03 | 22.64 | 0.77 | 100.8 | 422.9 | 403.5 | 53.5 | 456 | 1.5 | 425.7 | 7.9918 | 0.8 | 34.9 | 39.9 | 16 | 0.9 | 29.2 | 3.41 | 56.8 | 19.9 | 28 | 15.7303 | 47 | 30 | 11.4176 | 32.7921 | 52.5862 | 4012.4138 | 9.5 | 101.7103 | 55.6576 | 0 | 19.94 | 0 | 44.531
394620 | 5820 | 28 | 1547 | 50.4 | 44.9 | 49.8 | 30.3 | 32 | 0.049 | 104 | 11.5368 | 70.25 | 40.03 | 22.78 | 0.77 | 100.8 | 423 | 403.6 | 53.5 | 455.8 | 1.54 | 425.7 | 8.1649 | 0.8 | 35 | 39.9 | 15.9 | 0.9 | 29.1 | 3.44 | 56.8 | 20.2 | 28 | 15.69 | 47 | 30 | 11.3932 | 32.94 | 53.5862 | 3951.3793 | 9.5 | 101.8448 | 55.6431 | 0.052069 | 20.1179 | 0 | 44.5131
394650 | 5850 | 28 | 1549 | 47.8 | 44.8 | 49.8 | 30.2 | 32 | 0.05 | 103.9 | 11.5368 | 70.18 | 40.03 | 22.92 | 0.77 | 100.8 | 423.1 | 403.7 | 53.4 | 455.2 | 1.52 | 425.8 | 7.7537 | 0.7 | 35.1 | 39.9 | 15.9 | 0.9 | 29.1 | 3.28 | 55.1 | 20.4 | 28 | 15.69 | 47 | 30 | 11.3694 | 32.745 | 53.7069 | 3883.1034 | 9.5 | 101.8207 | 55.6416 | 0.14121 | 20.0503 | 0 | 44.6557
394680 | 5880 | 28 | 1548 | 48.6 | 44.8 | 49.8 | 30.1 | 31.9 | 0.053 | 104 | 11.5368 | 70.11 | 40.03 | 23.06 | 0.77 | 100.8 | 423.1 | 403.6 | 53.4 | 453.9 | 1.45 | 425.7 | 7.8784 | 0.7 | 35.3 | 39.8 | 15.7 | 0.8 | 29.1 | 3.31 | 55.1 | 20.6 | 28 | 15.69 | 47 | 30 | 11.3953 | 32.94 | 53 | 3977.2414 | 9.5 | 101.8448 | 55.5917 | 0.045517 | 20.0124 | 0 | 44.5331
394710 | 5910 | 28 | 1550 | 50.8 | 44.8 | 49.8 | 30.1 | 31.9 | 0.048 | 104.1 | 11.5368 | 70.04 | 40.03 | 23.06 | 0.77 | 100.8 | 423.4 | 403.9 | 53.3 | 454.8 | 1.59 | 425.6 | 8.2456 | 0.8 | 35.2 | 39.9 | 15.8 | 0.9 | 28.9 | 3.42 | 56.7 | 20.6 | 28 | 15.69 | 47 | 30 | 11.3958 | 32.6979 | 52.4138 | 3980.3448 | 9.5 | 101.931 | 55.6531 | 0.07 | 20.06 | 0 | 44.4231
394740 | 5940 | 28 | 1548 | 50.5 | 44.9 | 49.9 | 30.1 | 31.9 | 0.047 | 104 | 11.5368 | 69.97 | 40.03 | 23.06 | 0.77 | 100.8 | 422.9 | 403.4 | 53.3 | 454.9 | 1.55 | 425.4 | 8.1864 | 0.8 | 34.5 | 40 | 15.8 | 0.9 | 28.9 | 3.44 | 56.6 | 20.8 | 28 | 15.69 | 47 | 30 | 11.4188 | 32.7921 | 51.4138 | 4000 | 9.5 | 101.8552 | 55.6372 | 0.19207 | 20.0145 | 0 | 44.5448
394770 | 5970 | 28 | 1551 | 50.1 | 44.9 | 49.9 | 29.9 | 31.9 | 0.048 | 104 | 11.5824 | 69.9 | 40.03 | 23.2 | 0.77 | 100.8 | 422.5 | 403.1 | 53.4 | 454.7 | 1.57 | 425.5 | 8.1373 | 0.8 | 34.7 | 40.1 | 15.8 | 0.9 | 28.9 | 3.41 | 56.6 | 20.9 | 28 | 15.69 | 47 | 30 | 11.4432 | 32.94 | 51 | 4166.8966 | 9.5 | 102.0862 | 55.62 | 0.067241 | 19.8883 | 0 | 44.5703
394800 | 6000 | 28 | 1549 | 50.2 | 45.1 | 50.1 | 29.9 | 31.9 | 0.051 | 104 | 11.5824 | 69.83 | 40.18 | 23.27 | 0.77 | 100.8 | 422.3 | 402.8 | 53.4 | 454.8 | 1.56 | 425.4 | 8.143 | 0.8 | 34.7 | 40.1 | 16 | 0.9 | 28.8 | 3.4 | 56.5 | 21.2 | 28 | 15.69 | 47 | 30 | 11.4456 | 32.94 | 51.5862 | 4125.5172 | 9.5 | 101.9448 | 55.6266 | 0.06 | 19.9069 | 0 | 44.5059
394830 | 6030 | 28 | 1548 | 50.6 | 45.1 | 50.1 | 29.8 | 31.9 | 0.051 | 104 | 11.5824 | 69.76 | 40.03 | 23.41 | 0.77 | 100.8 | 422 | 402.4 | 53.4 | 454.8 | 1.58 | 425.5 | 8.2026 | 0.8 | 34.9 | 40.1 | 16 | 0.9 | 28.7 | 3.4 | 56.5 | 21.3 | 28 | 15.69 | 47 | 30 | 11.4278 | 32.6979 | 52.5862 | 4012.4138 | 9.5 | 101.8552 | 55.62 | 0.076897 | 19.9979 | 0 | 44.4431
394860 | 6060 | 28 | 1549 | 50.7 | 45.1 | 50.2 | 29.8 | 31.9 | 0.051 | 104 | 11.5824 | 69.69 | 40.03 | 23.55 | 0.77 | 100.8 | 421.8 | 402.3 | 53.5 | 455 | 1.55 | 425.3 | 8.2241 | 0.8 | 34.9 | 40.2 | 15.8 | 0.9 | 28.6 | 3.43 | 56.5 | 21.6 | 28 | 15.69 | 47 | 30 | 11.4437 | 32.745 | 53.5 | 3933.7931 | 9.5 | 102.0155 | 55.6312 | 0.07931 | 19.9276 | 0 | 44.6366
394890 | 6090 | 28 | 1550 | 50.7 | 45 | 50 | 29.7 | 31.8 | 0.05 | 104 | 11.5824 | 69.76 | 40.03 | 23.62 | 0.77 | 100.8 | 421.8 | 402.2 | 53.5 | 455.1 | 1.57 | 425.5 | 8.2294 | 0.8 | 34.6 | 40.1 | 15.9 | 0.9 | 28.6 | 3.43 | 56.5 | 21.7 | 28 | 15.69 | 47 | 30 | 11.4109 | 32.7921 | 53 | 3922.4138 | 9.5 | 101.8552 | 55.6386 | 0 | 19.8924 | 0 | 44.6093
394920 | 6120 | 28 | 1549 | 50 | 44.9 | 49.9 | 29.7 | 31.9 | 0.051 | 104 | 11.5824 | 69.97 | 40.03 | 23.69 | 0.77 | 100.8 | 422 | 402.5 | 53.5 | 454.8 | 1.6 | 425.5 | 8.1105 | 0.8 | 34.7 | 40.1 | 16 | 0.9 | 28.5 | 3.42 | 56.5 | 21.9 | 28 | 15.69 | 47 | 30 | 11.3873 | 32.94 | 53 | 4044.8276 | 9.5 | 101.931 | 55.65 | 0.014483 | 19.9669 | 0 | 44.5762
394950 | 6150 | 28 | 1549 | 49.9 | 45.1 | 50.1 | 29.8 | 31.9 | 0.051 | 104 | 11.628 | 70.18 | 40.03 | 23.76 | 0.77 | 100.8 | 421.6 | 402 | 53.5 | 455.3 | 1.46 | 425.5 | 8.0943 | 0.8 | 34.9 | 40.2 | 16.1 | 0.9 | 28.6 | 3.39 | 56.5 | 22.1 | 28 | 15.69 | 47 | 30 | 11.4408 | 32.6979 | 51.8276 | 3925.1724 | 9.5 | 101.8552 | 55.6124 | 0.076897 | 19.9834 | 0 | 44.6648
394980 | 6180 | 28 | 1549 | 50 | 45 | 49.9 | 29.7 | 31.9 | 0.051 | 104 | 11.628 | 70.39 | 40.03 | 23.83 | 0.77 | 100.8 | 421.5 | 401.9 | 53.5 | 455.3 | 1.42 | 425.7 | 8.1105 | 0.8 | 35.2 | 40.1 | 16 | 0.9 | 28.4 | 3.45 | 56.5 | 22.3 | 28 | 15.69 | 47 | 30 | 11.4545 | 32.55 | 51 | 3911.0345 | 9.5 | 102.0862 | 55.5393 | 0.096207 | 19.7893 | 0 | 44.6845
395010 | 6210 | 28 | 1549 | 49.6 | 44.9 | 49.9 | 29.7 | 31.9 | 0.05 | 104 | 11.628 | 70.6 | 40.03 | 23.97 | 0.77 | 100.7 | 421.5 | 402 | 53.5 | 455.3 | 1.48 | 425.5 | 8.0457 | 0.8 | 35.2 | 40.1 | 15.9 | 1 | 28.4 | 3.38 | 56.5 | 22.4 | 28 | 16.0397 | 47 | 30 | 11.4311 | 32.7921 | 51.5862 | 4081.7241 | 9.5 | 101.9448 | 55.5976 | 0.014483 | 19.9045 | 0 | 44.6348
395040 | 6240 | 28 | 1549 | 50 | 45 | 50 | 29.7 | 32 | 0.048 | 104 | 11.628 | 70.81 | 40.03 | 24.04 | 0.77 | 100.7 | 421.4 | 401.9 | 53.6 | 455.8 | 1.51 | 425.5 | 8.1105 | 0.8 | 34.7 | 40.1 | 16 | 0.9 | 28.4 | 3.41 | 56.5 | 22.6 | 28 | 16.08 | 47 | 30 | 11.4129 | 32.94 | 52 | 4178.6207 | 9.7586 | 101.7103 | 55.6976 | 0.093793 | 19.9855 | 0 | 44.5528
395070 | 6270 | 28 | 1549 | 49.9 | 45.1 | 50 | 29.7 | 32 | 0.052 | 104 | 11.628 | 71.02 | 40.03 | 24.18 | 0.77 | 100.7 | 421.3 | 401.7 | 53.6 | 455.7 | 1.58 | 425.5 | 8.0943 | 0.8 | 34.1 | 40.1 | 16 | 0.9 | 28.5 | 3.52 | 56.4 | 22.8 | 27.5172 | 16.08 | 47 | 30 | 11.3833 | 33.579 | 54.3793 | 4176.7241 | 10 | 101.9655 | 55.6279 | 0.10328 | 19.8966 | 0 | 44.6655
395100 | 6300 | 28 | 1550 | 49.6 | 45.1 | 50 | 29.8 | 32.1 | 0.048 | 104 | 11.628 | 71.23 | 40.03 | 24.32 | 0.77 | 100.7 | 421.4 | 401.8 | 53.6 | 456.1 | 1.58 | 425.4 | 8.0509 | 0.8 | 33.6 | 40.1 | 16 | 0.9 | 28.6 | 3.4 | 56.5 | 22.9 | 27.5 | 16.08 | 47 | 30 | 11.4666 | 33.73 | 55 | 4180 | 10 | 102.1 | 55.6317 | 0 | 19.8759 | 0 | 44.4986
395130 | 6330 | 28 | 1551 | 50.6 | 44.9 | 49.9 | 29.8 | 32.1 | 0.05 | 104 | 11.628 | 71.3 | 40.03 | 24.39 | 0.77 | 100.7 | 421.1 | 401.5 | 53.6 | 456 | 1.54 | 425.2 | 8.2185 | 0.8 | 33.8 | 40 | 15.9 | 0.9 | 28.7 | 3.41 | 56.4 | 23 | 27.5 | 16.08 | 47 | 30 | 11.4949 | 33.73 | 55 | 4168.9655 | 10 | 102.1 | 55.5941 | 0.052069 | 20.0497 | 0 | 44.5924
395160 | 6360 | 28 | 1548 | 49.3 | 44.9 | 49.9 | 29.8 | 32.1 | 0.05 | 104 | 11.628 | 71.23 | 40.03 | 24.53 | 0.77 | 100.7 | 421.1 | 401.6 | 53.4 | 456.3 | 1.49 | 425.3 | 7.9918 | 0.8 | 35.2 | 39.9 | 15.9 | 0.9 | 28.7 | 3.43 | 56.4 | 23.2 | 27.5 | 16.08 | 47 | 30 | 11.4386 | 33.73 | 55 | 4160.3448 | 10 | 102.1 | 55.5676 | 0.16931 | 20.0145 | 0 | 44.6669
395190 | 6390 | 28 | 1550 | 49.9 | 44.9 | 49.9 | 29.8 | 32 | 0.052 | 104 | 11.628 | 71.16 | 40.03 | 24.81 | 0.77 | 100.7 | 421.2 | 401.6 | 53.4 | 456.3 | 1.46 | 425.6 | 8.0995 | 0.8 | 35.2 | 39.9 | 15.8 | 0.9 | 28.8 | 3.42 | 56.5 | 23.4 | 27.5 | 16.08 | 47 | 30 | 11.3571 | 33.9721 | 53.8276 | 4242.4138 | 10 | 102.1 | 55.619 | 0.096207 | 19.9152 | 0 | 44.6676
395220 | 6420 | 28 | 1549 | 49.9 | 44.8 | 49.8 | 29.9 | 32 | 0.051 | 104 | 11.628 | 71.09 | 40.03 | 25.02 | 0.77 | 100.7 | 421.3 | 401.6 | 53.4 | 456.1 | 1.49 | 425.3 | 8.0943 | 0.8 | 35.2 | 39.9 | 15.6 | 0.9 | 28.8 | 3.43 | 56.5 | 23.5 | 27.5 | 16.08 | 47 | 30 | 11.3829 | 33.8779 | 53 | 4238.2759 | 10 | 102.1 | 55.6162 | 0 | 20.0248 | 0 | 44.5407
395250 | 6450 | 28 | 1550 | 49.8 | 44.9 | 49.9 | 29.9 | 31.9 | 0.051 | 104 | 11.628 | 70.95 | 40.18 | 25.09 | 0.77 | 100.7 | 421.3 | 401.6 | 53.4 | 455.9 | 1.48 | 425.5 | 8.0833 | 0.8 | 35.5 | 39.9 | 16.1 | 0.9 | 28.7 | 3.37 | 56.5 | 23.7 | 27.5 | 16.08 | 47 | 30 | 11.4496 | 33.851 | 53 | 4269.6552 | 10 | 102.1 | 55.6164 | 0.079483 | 20.0731 | 0 | 44.531
395280 | 6480 | 28 | 1549 | 50.2 | 45 | 49.9 | 30 | 32 | 0.05 | 104 | 11.628 | 70.88 | 40.03 | 25.23 | 0.77 | 100.7 | 421.3 | 401.6 | 53.4 | 456.3 | 1.52 | 425.5 | 8.143 | 0.8 | 35.7 | 39.9 | 15.8 | 0.9 | 28.6 | 3.39 | 56.5 | 23.6 | 27.5 | 16.08 | 47 | 30 | 11.4082 | 34.12 | 53 | 4315.8621 | 10 | 102.1 | 55.6207 | 0.074483 | 19.9421 | 0 | 44.5683
395310 | 6510 | 28 | 1550 | 49.6 | 45 | 49.9 | 30.2 | 32.1 | 0.051 | 104 | 11.628 | 70.81 | 40.03 | 25.16 | 0.77 | 100.7 | 420.9 | 401.3 | 53.4 | 456.2 | 1.47 | 425.5 | 8.0509 | 0.8 | 34.8 | 40.1 | 15.9 | 1 | 28.6 | 3.41 | 56.5 | 22.8 | 27.5 | 16.08 | 47 | 30 | 11.4397 | 33.8779 | 54.1724 | 4296.2069 | 10 | 102.1 | 55.6245 | 0.0041379 | 20.0007 | 0 | 44.4307
395340 | 6540 | 28 | 1551 | 50.4 | 45.1 | 49.9 | 30.2 | 32.1 | 0.05 | 104 | 11.5824 | 70.74 | 40.18 | 25.09 | 0.77 | 100.7 | 420.8 | 401.1 | 53.4 | 456.6 | 1.45 | 425.3 | 8.186 | 0.8 | 35.2 | 40 | 16 | 1 | 28.6 | 3.41 | 56.5 | 22.2 | 27.5 | 16.08 | 47 | 30 | 11.4549 | 33.73 | 55 | 4144.8276 | 10 | 102.1 | 55.6138 | 0.12276 | 20.1162 | 0 | 44.5514
395370 | 6570 | 28 | 1550 | 50.3 | 45.1 | 50 | 30.2 | 32.1 | 0.051 | 104 | 11.5824 | 70.74 | 40.18 | 24.95 | 0.77 | 100.7 | 420.7 | 401 | 53.4 | 456.6 | 1.44 | 425.5 | 8.1645 | 0.8 | 34.7 | 40 | 16.1 | 0.9 | 28.6 | 3.41 | 56.6 | 21.7 | 27.5 | 16.08 | 47 | 30 | 11.4727 | 33.73 | 55 | 4037.5862 | 10 | 102.1 | 55.6072 | 0.13 | 19.9028 | 0 | 44.6255
395400 | 6600 | 28 | 1552 | 49.4 | 45 | 49.9 | 30.1 | 32.1 | 0.049 | 104 | 11.5368 | 70.67 | 40.03 | 24.88 | 0.77 | 100.7 | 420.7 | 401.2 | 53.4 | 456.7 | 1.45 | 425.5 | 8.0287 | 0.8 | 35.4 | 39.9 | 15.8 | 0.9 | 28.6 | 3.42 | 56.6 | 21.1 | 27.5 | 16.08 | 47 | 30 | 11.3995 | 33.73 | 55 | 4115.1724 | 10 | 102.1 | 55.6255 | 0.096207 | 19.7852 | 0 | 44.5786
395430 | 6630 | 28 | 1549 | 49.8 | 44.9 | 49.9 | 30.2 | 32.1 | 0.052 | 104 | 11.5368 | 70.6 | 40.03 | 24.74 | 0.77 | 100.7 | 420.5 | 400.7 | 53.4 | 456.6 | 1.43 | 425.5 | 8.0781 | 0.8 | 35.6 | 39.9 | 15.9 | 0.9 | 28.7 | 3.4 | 56.6 | 20.7 | 27.5 | 16.08 | 47 | 30 | 11.4013 | 33.73 | 55 | 4215.1724 | 10 | 102.1 | 55.6293 | 0.014483 | 19.9231 | 0 | 44.5176
395460 | 6660 | 28 | 1550 | 49.6 | 44.9 | 49.9 | 30.1 | 32.1 | 0.05 | 104 | 11.4912 | 70.53 | 40.18 | 24.32 | 0.77 | 100.7 | 420.4 | 400.7 | 53.4 | 456.6 | 1.52 | 425.3 | 8.0509 | 0.8 | 35.2 | 39.9 | 15.8 | 0.9 | 28.7 | 3.42 | 56.7 | 20.2 | 27.5 | 16.08 | 47 | 30 | 11.4253 | 33.73 | 53.4138 | 4172.5862 | 10 | 102.1 | 55.6209 | 0.068448 | 19.97 | 0 | 44.5309
395490 | 6690 | 28 | 1549 | 49.5 | 45.1 | 50 | 30.1 | 32.1 | 0.049 | 104 | 11.4912 | 70.46 | 40.03 | 24.11 | 0.77 | 100.7 | 420.2 | 400.5 | 53.4 | 456.7 | 1.54 | 425.3 | 8.0294 | 0.8 | 34.4 | 40 | 16.1 | 0.9 | 28.7 | 3.36 | 56.7 | 19.8 | 27.5 | 16.08 | 47 | 30 | 11.4388 | 33.73 | 53 | 4269.6552 | 10 | 102.1 | 55.6269 | 0.096207 | 19.8124 | 0 | 44.6014
395520 | 6720 | 28 | 1551 | 49.7 | 45.1 | 50.1 | 30.1 | 32.1 | 0.049 | 104 | 11.4456 | 70.46 | 40.03 | 23.97 | 0.77 | 100.7 | 420.1 | 400.5 | 53.6 | 456.8 | 1.51 | 425.4 | 8.0723 | 0.8 | 33.9 | 40.1 | 15.6 | 1 | 28.8 | 3.43 | 56.7 | 19.3 | 27.5 | 16.08 | 47 | 30 | 11.4418 | 33.73 | 53 | 4261.0345 | 10 | 102.1 | 55.6231 | 0.028966 | 19.861 | 0 | 44.5417
395550 | 6750 | 28 | 1549 | 50.7 | 45 | 50.1 | 30.1 | 32.1 | 0.052 | 104 | 11.4456 | 70.39 | 40.03 | 23.76 | 0.77 | 100.7 | 419.8 | 400 | 53.6 | 456.9 | 1.45 | 425.3 | 8.2241 | 0.8 | 33.7 | 40 | 15.9 | 0.9 | 28.9 | 3.45 | 56.8 | 19 | 27.5 | 16.08 | 47 | 30 | 11.3927 | 33.73 | 53 | 4196.2069 | 10 | 102.1 | 55.63 | 0.13 | 19.9917 | 0 | 44.6503
395580 | 6780 | 28 | 1551 | 50.2 | 45 | 50.1 | 30.2 | 32 | 0.049 | 104 | 11.4456 | 70.32 | 40.03 | 23.62 | 0.77 | 100.7 | 419.5 | 399.7 | 53.6 | 457.1 | 1.47 | 425.2 | 8.1535 | 0.8 | 33.7 | 39.9 | 15.7 | 0.9 | 29 | 3.39 | 56.8 | 18.6 | 27.5 | 16.08 | 47 | 30 | 11.396 | 33.73 | 54.1724 | 4006.2069 | 10 | 102.1 | 55.63 | 0.1131 | 19.9731 | 0 | 44.69
395610 | 6810 | 28 | 1552 | 50.1 | 45 | 50.1 | 30.1 | 32 | 0.048 | 104 | 11.4 | 70.25 | 40.03 | 23.41 | 0.77 | 100.7 | 419.5 | 399.8 | 53.6 | 457.3 | 1.47 | 425.3 | 8.1425 | 0.8 | 34.7 | 39.9 | 16 | 1 | 29 | 3.42 | 56.8 | 18.3 | 27.5 | 16.08 | 47 | 30 | 11.4121 | 33.73 | 55 | 3906.5517 | 10 | 102.1 | 55.6362 | 0.045517 | 19.8676 | 0 | 44.6448
395640 | 6840 | 28 | 1551 | 49.8 | 44.9 | 49.9 | 30.2 | 32 | 0.05 | 104 | 11.4 | 70.25 | 40.03 | 23.34 | 0.77 | 100.7 | 419.8 | 400.1 | 53.5 | 457.4 | 1.47 | 425.2 | 8.0885 | 0.8 | 35.1 | 39.9 | 15.9 | 1 | 29.1 | 3.37 | 56.8 | 18.1 | 27.5 | 16.08 | 47 | 30 | 11.3776 | 33.9721 | 55 | 4136.2069 | 10 | 102.1 | 55.6428 | 0.014483 | 19.8907 | 0 | 44.5697
395670 | 6870 | 28 | 1552 | 49.9 | 44.9 | 49.9 | 30.1 | 32 | 0.048 | 104 | 11.4 | 70.18 | 40.03 | 23.13 | 0.77 | 100.7 | 420 | 400.3 | 53.4 | 457.6 | 1.45 | 425.3 | 8.11 | 0.8 | 35.5 | 39.9 | 15.9 | 1 | 29.1 | 3.45 | 56.7 | 17.8 | 27.5 | 16.08 | 47 | 30 | 11.4243 | 33.804 | 55 | 4140.1724 | 10 | 102.1 | 55.6222 | 0.10345 | 20.0297 | 0 | 44.6486
395700 | 6900 | 28 | 1552 | 49.9 | 44.9 | 49.9 | 30.1 | 31.9 | 0.048 | 104 | 11.4 | 70.11 | 40.18 | 22.92 | 0.77 | 100.7 | 420.1 | 400.3 | 53.3 | 457.5 | 1.5 | 425.3 | 8.11 | 0.8 | 35.5 | 39.9 | 15.8 | 1 | 29 | 3.41 | 56.7 | 17.4 | 27.5 | 16.08 | 47 | 30 | 11.4364 | 33.73 | 53.8276 | 4166.2069 | 10 | 102.1 | 55.6269 | 0.096207 | 19.909 | 0 | 44.6579
395730 | 6930 | 28 | 1552 | 50.3 | 44.8 | 49.8 | 30 | 31.9 | 0.052 | 104 | 11.3544 | 70.04 | 40.03 | 22.92 | 0.77 | 100.7 | 420.2 | 400.4 | 53.4 | 457.2 | 1.48 | 425.3 | 8.175 | 0.8 | 35.1 | 39.8 | 16 | 1 | 28.9 | 3.43 | 56.7 | 17.3 | 27.5 | 16.08 | 47 | 30 | 11.4206 | 33.9721 | 53 | 4293.4483 | 10 | 102.1 | 55.6231 | 0.052069 | 20.0248 | 0 | 44.4962
395760 | 6960 | 28 | 1552 | 50.5 | 45 | 49.9 | 29.9 | 32 | 0.049 | 104 | 11.3544 | 69.97 | 40.03 | 22.71 | 0.77 | 100.7 | 420 | 400.3 | 53.3 | 457.7 | 1.52 | 425.3 | 8.2075 | 0.8 | 35.4 | 40 | 15.7 | 0.9 | 28.9 | 3.38 | 56.7 | 17 | 27.5 | 16.08 | 47 | 30 | 11.4119 | 33.8779 | 53 | 4268.9655 | 10 | 102.1 | 55.63 | 0.15483 | 20.0766 | 0 | 44.5548
395790 | 6990 | 28 | 1551 | 50.2 | 44.9 | 49.8 | 29.8 | 32 | 0.048 | 104 | 11.3544 | 69.9 | 40.03 | 22.64 | 0.77 | 100.7 | 419.9 | 400.2 | 53.3 | 457.6 | 1.52 | 425.4 | 8.1535 | 0.8 | 35 | 40 | 15.8 | 0.9 | 29 | 3.4 | 56.7 | 16.8 | 27.5 | 16.08 | 47 | 30 | 11.4522 | 33.73 | 53 | 4260 | 10 | 102.1 | 55.6269 | 0.076897 | 19.9607 | 0 | 44.6455
395820 | 7020 | 28 | 1552 | 50.2 | 45.1 | 49.8 | 29.8 | 32 | 0.048 | 104 | 11.3544 | 69.83 | 40.03 | 22.57 | 0.77 | 100.7 | 419.9 | 400 | 53.3 | 457.8 | 1.55 | 425.5 | 8.1588 | 0.8 | 34.6 | 40 | 15.7 | 0.9 | 28.9 | 3.44 | 56.6 | 16.7 | 27.5 | 16.08 | 47 | 30 | 11.4492 | 33.73 | 54.1724 | 4287.2414 | 10 | 102.1 | 55.62 | 0.074483 | 20 | 0 | 44.5655
395850 | 7050 | 28 | 1552 | 50.1 | 45.1 | 49.9 | 29.9 | 31.9 | 0.05 | 104 | 11.3544 | 69.76 | 40.18 | 22.15 | 0.77 | 100.7 | 419.7 | 399.8 | 53.3 | 457.5 | 1.58 | 425.3 | 8.1425 | 0.8 | 34.1 | 39.9 | 15.7 | 0.9 | 29.1 | 3.45 | 56.6 | 16.4 | 27.5 | 16.08 | 47 | 30 | 11.3951 | 33.73 | 55 | 4145.1724 | 10 | 102.1 | 55.62 | 0.0041379 | 20.0269 | 0 | 44.4362
395880 | 7080 | 28 | 1552 | 50 | 45 | 50.1 | 29.9 | 32 | 0.049 | 104 | 11.3544 | 69.69 | 40.18 | 22.01 | 0.77 | 100.7 | 419.3 | 399.5 | 53.5 | 457.9 | 1.55 | 425.2 | 8.1263 | 0.8 | 33.8 | 40 | 15.9 | 0.9 | 29.1 | 3.43 | 56.6 | 16.4 | 27.5 | 16.08 | 47 | 30 | 11.435 | 34.046 | 55 | 4170.6897 | 10 | 102.1 | 55.6298 | 0.13362 | 20.0429 | 0 | 44.596
395910 | 7110 | 28 | 1552 | 50.6 | 44.9 | 49.9 | 29.9 | 32 | 0.048 | 104 | 11.3544 | 69.83 | 40.03 | 21.8 | 0.77 | 100.7 | 419.1 | 399.2 | 53.5 | 458 | 1.54 | 425.3 | 8.2238 | 0.8 | 33.5 | 39.8 | 15.7 | 0.9 | 29.1 | 3.44 | 56.6 | 16.2 | 27.5 | 16.08 | 47 | 30 | 11.4497 | 33.8779 | 55 | 4112.4138 | 10 | 102.1 | 55.63 | 0.13793 | 19.9524 | 0 | 44.5114
395940 | 7140 | 28 | 1552 | 49.6 | 44.9 | 49.9 | 29.9 | 31.8 | 0.049 | 104 | 11.3544 | 70.04 | 40.03 | 21.52 | 0.77 | 100.7 | 419.1 | 399.3 | 53.4 | 457.9 | 1.58 | 425.2 | 8.0612 | 0.8 | 34.1 | 39.8 | 15.7 | 1 | 29.1 | 3.44 | 56.6 | 16 | 27.5 | 16.08 | 47 | 30 | 11.4418 | 33.73 | 53.8276 | 4117.5862 | 10 | 102.1 | 55.63 | 0.035172 | 20.0124 | 0 | 44.4024
395970 | 7170 | 28 | 1551 | 49.4 | 44.9 | 50 | 29.8 | 32 | 0.049 | 104 | 11.3544 | 70.32 | 40.03 | 21.52 | 0.77 | 100.7 | 418.8 | 399 | 53.4 | 457.9 | 1.57 | 425.3 | 8.0236 | 0.8 | 34.8 | 39.9 | 15.9 | 1 | 29.3 | 3.42 | 56.6 | 15.9 | 27.5 | 16.08 | 47 | 30 | 11.4711 | 33.73 | 53 | 4140 | 10 | 102.1 | 55.6245 | 0.1131 | 20.0331 | 0 | 44.5348
396000 | 7200 | 28 | 1552 | 50.1 | 44.8 | 49.9 | 29.8 | 31.9 | 0.05 | 104 | 11.3544 | 70.53 | 40.03 | 21.31 | 0.77 | 100.7 | 418.8 | 398.9 | 53.4 | 457.8 | 1.56 | 425.2 | 8.1425 | 0.8 | 34.9 | 39.9 | 15.8 | 1 | 29.3 | 3.41 | 56.6 | 15.9 | 27.5 | 16.08 | 47 | 30 | 11.4332 | 33.73 | 53 | 4206.2069 | 10 | 102.1 | 55.6207 | 0.06 | 19.9297 | 0 | 44.5628
396030 | 7230 | 28 | 1552 | 50.1 | 44.9 | 50 | 29.8 | 31.9 | 0.049 | 104 | 11.3544 | 70.74 | 40.03 | 21.1 | 0.77 | 100.7 | 418.7 | 398.8 | 53.4 | 457.6 | 1.58 | 424.9 | 8.1425 | 0.8 | 35.1 | 39.9 | 15.8 | 0.9 | 29.2 | 3.42 | 56.6 | 15.8 | 27.5 | 16.08 | 47 | 30 | 11.4411 | 33.73 | 53 | 4243.7931 | 10 | 102.1 | 55.63 | 0.031034 | 19.8924 | 0 | 44.5417
396060 | 7260 | 28 | 1551 | 49.1 | 44.9 | 50.1 | 29.9 | 31.9 | 0.05 | 104 | 11.3544 | 70.88 | 40.03 | 21.1 | 0.77 | 100.7 | 418.6 | 398.8 | 53.3 | 457.4 | 1.61 | 425.5 | 7.9748 | 0.8 | 34.5 | 40 | 15.7 | 0.9 | 29.2 | 3.43 | 56.6 | 15.6 | 27.5 | 16.08 | 47 | 30 | 11.4671 | 33.73 | 53 | 4312.4138 | 10 | 102.1 | 55.6234 | 0.0041379 | 19.9669 | 0 | 44.4607
396090 | 7290 | 28 | 1551 | 49.8 | 45 | 50 | 29.8 | 31.9 | 0.048 | 104 | 11.3544 | 71.09 | 40.03 | 20.96 | 0.77 | 100.7 | 418.4 | 398.6 | 53.5 | 457.7 | 1.56 | 425.3 | 8.0885 | 0.8 | 34.3 | 40 | 15.8 | 0.9 | 29.2 | 3.42 | 56.6 | 15.7 | 27.5 | 16.08 | 47 | 30 | 11.4378 | 33.73 | 54.5862 | 4256.8966 | 10 | 102.1 | 55.6248 | 0.091379 | 19.9928 | 0 | 44.6057
396120 | 7320 | 28 | 1551 | 51 | 45.1 | 50.1 | 29.8 | 31.9 | 0.047 | 104 | 11.3544 | 71.3 | 40.03 | 20.89 | 0.77 | 100.7 | 418.2 | 398.2 | 53.5 | 457.9 | 1.6 | 425.4 | 8.2834 | 0.8 | 34.2 | 40.1 | 15.6 | 1 | 29.2 | 3.44 | 56.6 | 15.6 | 27.5 | 16.08 | 47 | 30 | 11.4131 | 33.9721 | 55 | 4263.1034 | 10 | 102.1 | 55.6245 | 0.096207 | 19.9876 | 0 | 44.6
396150 | 7350 | 28 | 1550 | 50.7 | 45.1 | 50.1 | 29.9 | 31.9 | 0.05 | 104 | 11.3544 | 71.37 | 40.03 | 20.68 | 0.77 | 100.7 | 418 | 397.9 | 53.6 | 457.9 | 1.64 | 425.3 | 8.2294 | 0.8 | 34.3 | 40.1 | 15.7 | 1 | 29.2 | 3.33 | 56.7 | 15.6 | 27.5 | 16.08 | 47 | 30 | 11.4119 | 33.8779 | 55 | 4133.1034 | 10 | 102.1 | 55.6207 | 0.052069 | 19.9855 | 0 | 44.5534
396180 | 7380 | 28 | 1550 | 50.2 | 45.1 | 49.9 | 29.8 | 31.9 | 0.05 | 104 | 11.3544 | 71.23 | 40.03 | 20.61 | 0.77 | 100.7 | 418 | 398 | 53.5 | 457.8 | 1.64 | 425.3 | 8.1482 | 0.8 | 35.2 | 40 | 15.8 | 0.9 | 29.3 | 3.42 | 56.6 | 15.6 | 27.5 | 16.08 | 47 | 30 | 11.4464 | 33.73 | 55 | 4027.5862 | 10 | 102.1 | 55.63 | 0.13172 | 20.0693 | 0 | 44.6483
396210 | 7410 | 28 | 1551 | 49.8 | 45 | 49.9 | 29.5 | 32 | 0.048 | 104 | 11.3544 | 71.23 | 40.03 | 20.54 | 0.77 | 100.7 | 418.1 | 398.1 | 53.4 | 457.7 | 1.57 | 425.3 | 8.0885 | 0.8 | 35 | 39.9 | 15.8 | 0.9 | 29.4 | 3.37 | 56.6 | 15.6 | 27.5 | 16.08 | 47 | 30 | 11.4361 | 33.73 | 53.8276 | 4217.2414 | 10 | 102.1 | 55.63 | 0.02069 | 19.9359 | 0 | 44.671
396240 | 7440 | 28 | 1549 | 49.9 | 44.8 | 49.9 | 29.6 | 31.9 | 0.048 | 104 | 11.3544 | 71.09 | 40.03 | 20.54 | 0.77 | 100.7 | 417.9 | 397.9 | 53.4 | 457.3 | 1.58 | 425.2 | 8.0943 | 0.8 | 35.3 | 39.9 | 15.7 | 0.9 | 29.3 | 3.43 | 56.6 | 15.6 | 27.5 | 16.08 | 47 | 30 | 11.4676 | 33.73 | 53 | 4241.3793 | 10 | 102.1 | 55.6331 | 0.045517 | 19.8924 | 0 | 44.6055
396270 | 7470 | 28 | 1548 | 50.1 | 44.9 | 49.9 | 29.6 | 31.9 | 0.049 | 104 | 11.3544 | 71.02 | 40.03 | 20.68 | 0.77 | 100.7 | 417.9 | 398 | 53.4 | 457.2 | 1.6 | 425.3 | 8.1215 | 0.8 | 35.2 | 39.9 | 15.9 | 1 | 29.3 | 3.37 | 56.6 | 15.8 | 27.5 | 16.08 | 47 | 30 | 11.4488 | 33.73 | 53 | 4210.3448 | 10 | 102.1 | 55.6348 | 0.052069 | 19.9669 | 0 | 44.4983
396300 | 7500 | 28 | 1550 | 49.8 | 45 | 49.9 | 29.8 | 31.9 | 0.048 | 104 | 11.3544 | 70.95 | 40.03 | 20.61 | 0.77 | 100.7 | 417.9 | 397.9 | 53.4 | 457.3 | 1.56 | 425.1 | 8.0833 | 0.8 | 35.7 | 40 | 15.8 | 1 | 29.2 | 3.41 | 56.6 | 16.1 | 27.5 | 16.08 | 47 | 30 | 11.4072 | 33.73 | 53.5862 | 4347.069 | 10 | 102.1 | 55.6307 | 0.14121 | 19.9866 | 0 | 44.6457
396330 | 7530 | 28 | 1549 | 49.5 | 45 | 49.8 | 30 | 31.9 | 0.048 | 104 | 11.3544 | 70.88 | 40.03 | 20.68 | 0.77 | 100.7 | 417.9 | 398 | 53.3 | 457.3 | 1.63 | 425.1 | 8.0294 | 0.8 | 35.8 | 40 | 15.9 | 1 | 29.2 | 3.4 | 56.6 | 16.3 | 27.5 | 16.08 | 47 | 30 | 11.434 | 33.9721 | 55 | 4202.069 | 10 | 102.1 | 55.6448 | 0.045517 | 19.9524 | 0 | 44.5045
396360 | 7560 | 28 | 1549 | 49.4 | 44.9 | 49.8 | 30.2 | 31.9 | 0.049 | 104 | 11.4 | 70.81 | 40.03 | 20.82 | 0.77 | 100.7 | 417.7 | 397.7 | 53.3 | 457.3 | 1.6 | 425.2 | 8.0132 | 0.8 | 36.1 | 39.9 | 16 | 1 | 29.2 | 3.46 | 56.6 | 16.6 | 27.5 | 16.08 | 47 | 30 | 11.4357 | 33.8779 | 55 | 4188.2759 | 10 | 102.1 | 55.63 | 0.028966 | 20.0269 | 0 | 44.4134
396390 | 7590 | 28 | 1549 | 49.5 | 45 | 49.8 | 30.3 | 31.9 | 0.049 | 104 | 11.4 | 70.74 | 40.03 | 20.89 | 0.77 | 100.7 | 417.7 | 397.8 | 53.3 | 457.2 | 1.58 | 425.2 | 8.0294 | 0.8 | 35.4 | 39.9 | 15.9 | 0.9 | 29.1 | 3.45 | 56.6 | 16.8 | 27.5 | 16.08 | 47 | 30 | 11.445 | 33.73 | 55 | 4133.7931 | 10 | 102.1 | 55.63 | 0.13 | 20.0766 | 0 | 44.611
396420 | 7620 | 28 | 1547 | 48.9 | 44.9 | 49.8 | 30.3 | 31.9 | 0.051 | 104 | 11.4 | 70.67 | 40.03 | 20.89 | 0.77 | 100.7 | 417.5 | 397.5 | 53.3 | 456.8 | 1.63 | 425.3 | 7.9219 | 0.8 | 34.9 | 39.9 | 15.7 | 0.9 | 29.1 | 3.4 | 56.7 | 17.1 | 27.5 | 16.08 | 47 | 30 | 11.44 | 33.73 | 55 | 4056.5517 | 10 | 102.1 | 55.63 | 0.1131 | 19.9483 | 0 | 44.6248
396450 | 7650 | 28 | 1548 | 50.3 | 44.8 | 49.9 | 30.4 | 31.9 | 0.05 | 104 | 11.3544 | 70.6 | 40.03 | 20.75 | 0.77 | 100.7 | 417.2 | 397.1 | 53.3 | 456.7 | 1.67 | 425 | 8.1539 | 0.8 | 35 | 39.9 | 15.7 | 0.9 | 29.1 | 3.45 | 56.7 | 17.3 | 27.5 | 16.08 | 47 | 30 | 11.3992 | 33.73 | 55 | 4230.6897 | 10 | 102.1 | 55.63 | 0.045517 | 19.9669 | 0 | 44.5383
396480 | 7680 | 28 | 1548 | 49 | 44.9 | 50 | 30.4 | 31.9 | 0.05 | 104 | 11.4 | 70.53 | 40.03 | 20.82 | 0.77 | 100.7 | 417 | 396.9 | 53.3 | 456.5 | 1.68 | 424.9 | 7.9432 | 0.8 | 34.7 | 40 | 15.8 | 0.9 | 29.1 | 3.41 | 56.6 | 17.5 | 27.5 | 16.08 | 47 | 30 | 11.4253 | 33.73 | 53.4138 | 4185.1724 | 10 | 102.1 | 55.634 | 0.13103 | 20.1069 | 0 | 44.5128
396510 | 7710 | 28 | 1547 | 49.9 | 45.2 | 50.1 | 30.4 | 31.8 | 0.052 | 104 | 11.3544 | 70.46 | 40.03 | 21.03 | 0.77 | 100.7 | 416.6 | 396.5 | 53.4 | 456.6 | 1.65 | 425.2 | 8.0839 | 0.8 | 34.9 | 40.1 | 15.9 | 0.9 | 29 | 3.41 | 56.8 | 17.8 | 27.5 | 16.08 | 47 | 30 | 11.4481 | 33.73 | 53 | 4357.2414 | 10 | 102.1 | 55.6079 | 0.052759 | 19.9379 | 0 | 44.5376
396540 | 7740 | 28 | 1547 | 50 | 45 | 50.2 | 30.5 | 31.9 | 0.051 | 104 | 11.4 | 70.39 | 40.03 | 20.96 | 0.77 | 100.7 | 416.3 | 396.1 | 53.4 | 456.6 | 1.63 | 425.1 | 8.1001 | 0.8 | 35.4 | 40.1 | 15.9 | 1 | 28.9 | 3.37 | 56.8 | 17.9 | 27.5 | 16.08 | 47 | 30 | 11.4043 | 33.73 | 53 | 4258.9655 | 10 | 102.1 | 55.6359 | 0 | 19.9069 | 0 | 44.4928
396570 | 7770 | 28 | 1548 | 49.9 | 45.1 | 50.2 | 30.5 | 31.9 | 0.052 | 104 | 11.3544 | 70.32 | 40.03 | 21.17 | 0.77 | 100.7 | 416.2 | 396 | 53.5 | 456.8 | 1.61 | 425.1 | 8.0891 | 0.8 | 35.1 | 40.1 | 15.9 | 1 | 28.9 | 3.4 | 56.8 | 18.2 | 27.5 | 16.08 | 47 | 30 | 11.3658 | 33.73 | 54.1724 | 4171.0345 | 10 | 102.1 | 55.63 | 0.0041379 | 20.0103 | 0 | 44.4952
396600 | 7800 | 28 | 1548 | 49.8 | 45.1 | 50.1 | 30.3 | 31.9 | 0.052 | 104 | 11.3544 | 70.25 | 40.03 | 21.31 | 0.77 | 100.7 | 416.1 | 395.9 | 53.5 | 457.2 | 1.71 | 425.3 | 8.0729 | 0.8 | 34.7 | 40.1 | 15.9 | 1 | 28.8 | 3.36 | 56.7 | 18.4 | 27.5 | 16.08 | 47 | 30 | 11.4325 | 33.73 | 55 | 4141.3793 | 10 | 102.1 | 55.6269 | 0.10586 | 20 | 0 | 44.5824
396630 | 7830 | 28 | 1550 | 50.2 | 45.1 | 50.1 | 30.3 | 31.9 | 0.053 | 104 | 11.3544 | 70.18 | 40.03 | 21.45 | 0.77 | 100.7 | 416.2 | 396 | 53.6 | 457.4 | 1.73 | 425.2 | 8.1482 | 0.8 | 34.8 | 40.1 | 16 | 1 | 28.7 | 3.37 | 56.7 | 18.7 | 27.5 | 16.08 | 47 | 30 | 11.4516 | 33.73 | 55 | 4055.1724 | 10 | 102.1 | 55.6255 | 0.06 | 19.8534 | 0 | 44.5969
396660 | 7860 | 28 | 1549 | 49.8 | 45.1 | 50 | 30.3 | 31.9 | 0.053 | 104 | 11.3544 | 70.18 | 40.03 | 21.38 | 0.77 | 100.7 | 416.2 | 396.1 | 53.4 | 457.5 | 1.71 | 425.4 | 8.0781 | 0.8 | 35.7 | 40 | 15.9 | 1 | 28.8 | 3.4 | 56.6 | 18.9 | 27.5 | 16.08 | 47 | 30 | 11.4189 | 33.73 | 55 | 4131.0345 | 10 | 102.1 | 55.6293 | 0.045517 | 19.9255 | 0 | 44.5434
396690 | 7890 | 28 | 1549 | 50 | 44.9 | 49.9 | 30.2 | 32 | 0.049 | 104 | 11.3544 | 70.04 | 40.03 | 21.59 | 0.77 | 100.7 | 416.3 | 396 | 53.4 | 457.1 | 1.71 | 425.2 | 8.1105 | 0.8 | 34.7 | 39.9 | 16 | 1 | 28.8 | 3.38 | 56.6 | 19.1 | 27.5 | 16.08 | 47 | 30 | 11.4361 | 33.73 | 54.4138 | 4250.6897 | 10 | 102.1 | 55.6141 | 0.10345 | 19.9886 | 0 | 44.5274
396720 | 7920 | 28 | 1549 | 50 | 44.8 | 49.9 | 30.2 | 31.9 | 0.049 | 104 | 11.3088 | 70.04 | 40.03 | 21.87 | 0.77 | 100.7 | 416.6 | 396.4 | 53.4 | 456.8 | 1.82 | 425.1 | 8.1105 | 0.8 | 33.5 | 39.9 | 15.8 | 1 | 28.8 | 3.41 | 56.6 | 19.3 | 27.5 | 16.08 | 47 | 30 | 11.4254 | 33.73 | 53 | 4198.6207 | 10 | 102.1 | 55.6338 | 0.045517 | 19.8245 | 0 | 44.5831
396750 | 7950 | 28 | 1549 | 50.7 | 44.8 | 49.8 | 30.1 | 31.9 | 0.054 | 104 | 11.3088 | 69.97 | 40.03 | 22.01 | 0.77 | 100.7 | 416.7 | 396.5 | 53.3 | 456.5 | 1.78 | 424.9 | 8.2241 | 0.8 | 34.2 | 39.9 | 15.7 | 0.9 | 28.8 | 3.46 | 56.5 | 19.4 | 27.5 | 16.08 | 47 | 30 | 11.4311 | 33.73 | 53 | 4285.1724 | 10 | 102.1 | 55.6438 | 0 | 19.8414 | 0 | 44.5572
396780 | 7980 | 28 | 1548 | 50.1 | 44.9 | 49.8 | 30 | 31.9 | 0.052 | 104 | 11.3088 | 69.9 | 40.03 | 22.22 | 0.77 | 100.7 | 416.7 | 396.5 | 53.3 | 456.7 | 1.76 | 425 | 8.1215 | 0.8 | 34.9 | 40 | 15.9 | 0.9 | 28.8 | 3.39 | 56.6 | 19.7 | 27.5 | 16.08 | 47 | 30 | 11.3864 | 33.9721 | 53 | 4291.3793 | 10 | 102.1 | 55.6214 | 0.028966 | 19.9503 | 0 | 44.4766
396810 | 8010 | 28 | 1550 | 50.2 | 44.9 | 49.8 | 29.9 | 31.9 | 0.051 | 104 | 11.3088 | 69.83 | 40.03 | 22.29 | 0.77 | 100.7 | 416.7 | 396.4 | 53.3 | 456.9 | 1.8 | 425.1 | 8.1482 | 0.8 | 35 | 40.1 | 15.9 | 0.9 | 28.8 | 3.42 | 56.5 | 19.9 | 27.5 | 16.08 | 47 | 30 | 11.4239 | 33.8779 | 53 | 4270.6897 | 10 | 102.1 | 55.6231 | 0.1131 | 19.9731 | 0 | 44.6231
396840 | 8040 | 28 | 1551 | 50.6 | 45.1 | 49.9 | 29.9 | 32 | 0.051 | 104 | 11.3088 | 69.76 | 40.03 | 22.5 | 0.77 | 100.7 | 416.4 | 396.1 | 53.3 | 457 | 1.84 | 425.5 | 8.2185 | 0.8 | 34.6 | 40.1 | 16 | 0.9 | 28.8 | 3.46 | 56.6 | 20.1 | 27.5 | 16.08 | 47 | 30 | 11.4373 | 33.73 | 54.1724 | 4186.5517 | 10 | 102.1 | 55.6348 | 0.06 | 19.8821 | 0 | 44.6583
396870 | 8070 | 28 | 1548 | 50.1 | 45.1 | 49.9 | 29.7 | 32 | 0.054 | 104 | 11.2632 | 69.69 | 40.03 | 22.71 | 0.77 | 100.7 | 416.3 | 396 | 53.3 | 456.9 | 1.84 | 425.5 | 8.1215 | 0.8 | 34.3 | 40.2 | 16 | 1 | 28.8 | 3.4 | 56.6 | 20.3 | 27.5 | 16.08 | 47 | 30 | 11.4489 | 33.73 | 55 | 4082.4138 | 10 | 102.1 | 55.6438 | 0.045517 | 19.9069 | 0 | 44.6238
396900 | 8100 | 28 | 1549 | 49.9 | 45 | 49.9 | 29.7 | 32 | 0.052 | 104 | 11.2632 | 69.62 | 40.18 | 22.64 | 0.77 | 100.7 | 416.3 | 396.1 | 53.3 | 456.7 | 1.85 | 425.5 | 8.0943 | 0.8 | 34.3 | 40.1 | 15.9 | 1 | 28.8 | 3.38 | 56.6 | 20.5 | 27.5 | 16.08 | 47 | 30 | 11.4226 | 33.73 | 55 | 4112.5862 | 10 | 102.1 | 55.63 | 0.10345 | 20.0507 | 0 | 44.6352
396930 | 8130 | 28 | 1550 | 50 | 44.9 | 50 | 29.7 | 32 | 0.051 | 104 | 11.2632 | 69.76 | 40.03 | 22.64 | 0.77 | 100.7 | 416.1 | 395.8 | 53.3 | 456.6 | 1.87 | 425.5 | 8.1158 | 0.8 | 33.9 | 40.1 | 16.1 | 1 | 28.8 | 3.33 | 56.5 | 20.7 | 27.5 | 16.08 | 47 | 30 | 11.4256 | 33.73 | 53.8276 | 4226.2069 | 10 | 102.1 | 55.63 | 0.06 | 19.9483 | 0 | 44.6541
396960 | 8160 | 28 | 1549 | 50.2 | 45 | 50 | 29.7 | 32 | 0.053 | 104 | 11.2632 | 69.97 | 40.03 | 22.64 | 0.77 | 100.7 | 415.9 | 395.6 | 53.3 | 456.7 | 1.87 | 425.1 | 8.143 | 0.8 | 35.1 | 40.1 | 15.8 | 1 | 28.8 | 3.42 | 56.6 | 20.9 | 27.5 | 16.08 | 47 | 30 | 11.4404 | 33.73 | 53 | 4224.8276 | 10 | 102.1 | 55.6197 | 0.06 | 19.9524 | 0 | 44.5862
396990 | 8190 | 28 | 1548 | 50.6 | 45.1 | 50 | 29.7 | 31.9 | 0.051 | 104 | 11.2632 | 70.18 | 40.18 | 22.78 | 0.77 | 100.7 | 415.9 | 395.6 | 53.4 | 456.7 | 2.04 | 424.9 | 8.2026 | 0.8 | 35.9 | 40.1 | 15.9 | 1 | 28.8 | 3.35 | 56.6 | 21.1 | 27.5 | 16.08 | 47 | 30 | 11.4523 | 33.73 | 53 | 4251.7241 | 10 | 102.1 | 55.6097 | 0.076897 | 20.0124 | 0 | 44.5293
397020 | 8220 | 28 | 1548 | 50.2 | 45 | 49.9 | 29.7 | 32 | 0.051 | 104 | 11.2632 | 70.46 | 40.03 | 22.92 | 0.77 | 100.7 | 415.7 | 395.3 | 53.3 | 456.7 | 2.03 | 424.9 | 8.1377 | 0.8 | 34.9 | 40.1 | 15.7 | 1 | 28.8 | 3.37 | 56.6 | 21.2 | 27.5 | 16.08 | 47 | 30 | 11.4461 | 33.73 | 53 | 4321.0345 | 10 | 102.1 | 55.63 | 0.13 | 20.0145 | 0 | 44.6117
397050 | 8250 | 28 | 1548 | 49.3 | 44.9 | 49.9 | 29.7 | 32 | 0.054 | 104 | 11.2632 | 70.6 | 40.03 | 22.92 | 0.77 | 100.7 | 415.6 | 395.3 | 53.3 | 456.6 | 1.97 | 424.9 | 7.9918 | 0.8 | 34.8 | 40.1 | 15.9 | 0.9 | 28.8 | 3.39 | 56.5 | 21.4 | 27.5 | 16.08 | 47 | 30 | 11.4056 | 33.73 | 53 | 4274.8276 | 10 | 102.1 | 55.6259 | 0.096207 | 19.9152 | 0 | 44.5614
397080 | 8280 | 28 | 1547 | 50.2 | 45.1 | 50 | 29.6 | 32 | 0.052 | 104 | 11.2632 | 70.81 | 40.03 | 22.99 | 0.77 | 100.7 | 415.5 | 395.2 | 53.4 | 456.3 | 2.06 | 424.9 | 8.1325 | 0.8 | 34.3 | 40.1 | 16 | 0.9 | 28.8 | 3.43 | 56.6 | 21.6 | 27.5 | 16.08 | 47 | 30 | 11.4021 | 33.9721 | 54.1724 | 4246.2069 | 10 | 102.1 | 55.6376 | 0.014483 | 20.0248 | 0 | 44.4386
397110 | 8310 | 28 | 1550 | 49.4 | 44.9 | 49.9 | 29.7 | 31.9 | 0.052 | 104 | 11.2632 | 71.02 | 40.03 | 23.13 | 0.77 | 100.7 | 415.6 | 395.3 | 53.3 | 456.3 | 2.07 | 425 | 8.0184 | 0.8 | 33.9 | 40 | 15.6 | 1 | 28.8 | 3.33 | 56.5 | 21.8 | 27.5 | 16.08 | 47 | 30 | 11.4396 | 33.804 | 55 | 4078.2759 | 10 | 102.1 | 55.6336 | 0.10345 | 20.0264 | 0 | 44.5019
397140 | 8340 | 28 | 1548 | 50.2 | 45 | 50.1 | 29.7 | 31.9 | 0.052 | 104 | 11.2632 | 71.16 | 40.03 | 23.13 | 0.77 | 100.7 | 415.5 | 395.1 | 53.3 | 456.2 | 2.17 | 425.3 | 8.1377 | 0.8 | 35.2 | 40.1 | 15.8 | 0.9 | 28.7 | 3.36 | 56.5 | 22 | 27.5 | 16.08 | 47 | 30 | 11.4204 | 33.73 | 55 | 4139.6552 | 10 | 102.1 | 55.6348 | 0.096207 | 19.8197 | 0 | 44.5362
397170 | 8370 | 28 | 1548 | 50 | 44.9 | 50 | 29.7 | 31.9 | 0.052 | 104 | 11.2632 | 71.23 | 40.03 | 23.34 | 0.77 | 100.7 | 415.4 | 394.9 | 53.3 | 456.5 | 2.13 | 425 | 8.1053 | 0.8 | 36.2 | 40.1 | 15.9 | 0.9 | 28.7 | 3.41 | 56.5 | 22.2 | 27.5 | 16.08 | 47 | 30 | 11.4532 | 33.73 | 55 | 4207.5862 | 10 | 102.1 | 55.6424 | 0.014483 | 19.8759 | 0 | 44.53
397200 | 8400 | 28 | 1548 | 50.4 | 45 | 50 | 29.7 | 31.9 | 0.053 | 104 | 11.3088 | 71.09 | 40.03 | 23.41 | 0.77 | 100.7 | 415.4 | 394.8 | 53.4 | 456.4 | 2.2 | 425 | 8.1702 | 0.8 | 35.1 | 40.1 | 15.9 | 1 | 28.7 | 3.4 | 56.6 | 22.3 | 27.5 | 16.08 | 47 | 30 | 11.4422 | 33.73 | 53.8276 | 4202.4138 | 10 | 102.1 | 55.6269 | 0.076897 | 20.0497 | 0 | 44.5545
397230 | 8430 | 28 | 1548 | 49.6 | 45 | 50 | 29.8 | 31.9 | 0.051 | 104 | 11.3088 | 71.09 | 40.03 | 23.48 | 0.77 | 100.7 | 415.3 | 394.9 | 53.3 | 456.2 | 2.2 | 425.3 | 8.0405 | 0.8 | 33.9 | 40.1 | 15.7 | 1 | 28.7 | 3.43 | 56.6 | 22.5 | 27.5 | 16.08 | 47 | 30 | 11.449 | 33.9721 | 53 | 4196.8966 | 10 | 102.1 | 55.6231 | 0.13 | 20.0331 | 0 | 44.641
397260 | 8460 | 28 | 1549 | 49.4 | 45 | 50 | 29.8 | 31.9 | 0.051 | 104 | 11.3088 | 70.95 | 40.18 | 23.48 | 0.77 | 100.7 | 415.2 | 394.8 | 53.3 | 456.1 | 2.18 | 424.9 | 8.0132 | 0.8 | 34.1 | 40.1 | 15.9 | 1 | 28.7 | 3.42 | 56.5 | 22.7 | 27.5 | 16.08 | 47 | 30 | 11.4322 | 33.8779 | 53 | 4369.3103 | 10 | 102.1 | 55.6269 | 0.074483 | 19.9297 | 0 | 44.6014
397290 | 8490 | 28 | 1548 | 50.3 | 45 | 50 | 29.8 | 31.9 | 0.051 | 104 | 11.3088 | 70.88 | 40.03 | 23.62 | 0.77 | 100.7 | 415.1 | 394.7 | 53.3 | 456.2 | 2.3 | 425 | 8.1539 | 0.8 | 34.4 | 40.1 | 15.9 | 1 | 28.7 | 3.37 | 56.6 | 22.8 | 27.5 | 16.08 | 47 | 30 | 11.4354 | 33.73 | 53 | 4340.3448 | 10 | 102.1 | 55.62 | -0.031034 | 19.9069 | 0 | 44.5507
397320 | 8520 | 28 | 1548 | 49.3 | 44.9 | 49.9 | 29.8 | 32 | 0.05 | 104 | 11.3088 | 70.81 | 40.03 | 23.76 | 0.77 | 100.7 | 415.1 | 394.8 | 53.3 | 456.2 | 2.25 | 425.2 | 7.9918 | 0.8 | 34.3 | 40.1 | 15.8 | 1 | 28.7 | 3.41 | 56.5 | 23 | 27.5 | 16.08 | 47 | 30 | 11.3941 | 33.73 | 54.5862 | 4126.2069 | 10 | 102.1 | 55.6091 | 0.11069 | 19.9762 | 0 | 44.6122
397350 | 8550 | 28 | 1547 | 49.7 | 45 | 49.9 | 29.9 | 31.9 | 0.052 | 104 | 11.3088 | 70.74 | 40.03 | 23.83 | 0.77 | 100.7 | 415 | 394.6 | 53.3 | 456.3 | 2.19 | 425.3 | 8.0515 | 0.8 | 34.2 | 40.1 | 16.1 | 1 | 28.7 | 3.42 | 56.6 | 23.2 | 27.5 | 16.08 | 47 | 30 | 11.433 | 33.73 | 55 | 3947.5862 | 10 | 102.1 | 55.63 | 0.1131 | 19.8197 | 0 | 44.631
397380 | 8580 | 28 | 1548 | 49.8 | 45 | 49.9 | 29.9 | 31.9 | 0.049 | 104 | 11.3088 | 70.6 | 40.03 | 23.83 | 0.77 | 100.7 | 415 | 394.5 | 53.3 | 456.3 | 2.12 | 425.2 | 8.0729 | 0.8 | 35.2 | 40.1 | 16.1 | 0.9 | 28.7 | 3.42 | 56.6 | 23.3 | 27.5 | 16.08 | 47 | 30 | 11.4553 | 33.9721 | 55 | 4175.1724 | 10 | 102.1 | 55.6193 | 0.045517 | 19.861 | 0 | 44.5576
397410 | 8610 | 28 | 1547 | 48.6 | 45.1 | 49.9 | 30 | 31.9 | 0.048 | 104 | 11.3088 | 70.6 | 40.03 | 23.97 | 0.77 | 100.7 | 414.8 | 394.4 | 53.3 | 456.7 | 2.18 | 425.1 | 7.8733 | 0.8 | 34.6 | 40.2 | 16 | 0.9 | 28.7 | 3.44 | 56.8 | 23.5 | 27.5 | 16.08 | 47 | 30 | 11.4638 | 33.8779 | 55 | 4265.8621 | 10 | 102.1 | 55.6155 | 0.028966 | 19.9917 | 0 | 44.6172
397440 | 8640 | 28 | 1547 | 50.2 | 45.1 | 49.9 | 30.1 | 32 | 0.047 | 104 | 11.3088 | 70.53 | 40.03 | 23.97 | 0.77 | 100.7 | 414.5 | 394 | 53.3 | 457.1 | 2.12 | 425.3 | 8.1325 | 0.8 | 34.2 | 40.2 | 15.9 | 1 | 28.7 | 3.43 | 56.8 | 23.7 | 27.5 | 16.08 | 47 | 30 | 11.4312 | 33.73 | 53.8276 | 4218.9655 | 10 | 102.1 | 55.6259 | 0.13 | 19.9876 | 0 | 44.6893
397470 | 8670 | 28 | 1548 | 49.8 | 45.1 | 50 | 30.1 | 32 | 0.048 | 104 | 11.3544 | 70.46 | 40.18 | 24.04 | 0.77 | 100.7 | 414.7 | 394.2 | 53.4 | 457.1 | 2.3 | 425 | 8.0729 | 0.8 | 34 | 40.2 | 15.9 | 1 | 28.7 | 3.4 | 56.8 | 23.8 | 27.5 | 16.08 | 47 | 30 | 11.4477 | 33.73 | 53 | 4237.5862 | 10 | 102.1 | 55.6266 | 0.096207 | 19.9524 | 0 | 44.6545
397500 | 8700 | 28 | 1549 | 49.8 | 45.1 | 50 | 30.1 | 32.1 | 0.049 | 104 | 11.3544 | 70.46 | 40.03 | 24.04 | 0.77 | 100.7 | 414.8 | 394.3 | 53.4 | 457.4 | 2.35 | 425.3 | 8.0781 | 0.9 | 34.4 | 40.2 | 15.8 | 1 | 28.8 | 3.43 | 56.7 | 24.1 | 27.5 | 16.08 | 47 | 30 | 11.4467 | 33.73 | 53 | 4257.5862 | 10 | 102.1 | 55.6241 | 0.079483 | 20.0517 | 0 | 44.5957
397530 | 8730 | 28 | 1550 | 50 | 45.1 | 50 | 30.1 | 32.1 | 0.047 | 104 | 11.3544 | 70.39 | 40.03 | 24.18 | 0.77 | 100.7 | 414.9 | 394.4 | 53.4 | 457.8 | 2.32 | 425 | 8.1158 | 0.8 | 34.8 | 40.1 | 15.8 | 1 | 28.8 | 3.41 | 56.6 | 24.2 | 27.5 | 16.08 | 47 | 30 | 11.384 | 33.73 | 53 | 4280.3448 | 10 | 102.1 | 55.6172 | 0.14448 | 19.9359 | 0 | 44.6431
397560 | 8760 | 28 | 1551 | 50 | 45.1 | 50 | 30.1 | 32.1 | 0.049 | 104 | 11.3544 | 70.32 | 40.18 | 24.32 | 0.77 | 100.7 | 414.7 | 394.2 | 53.4 | 458 | 2.33 | 425.2 | 8.121 | 0.8 | 34.4 | 40.1 | 16 | 1 | 28.8 | 3.4 | 56.6 | 24.4 | 27.5 | 16.08 | 47 | 30 | 11.437 | 33.73 | 54.1724 | 4099.3103 | 10 | 102.1 | 55.62 | 0.13793 | 19.8924 | 0 | 44.6031
397590 | 8790 | 28 | 1549 | 49.4 | 45 | 50.1 | 30.1 | 32.1 | 0.048 | 104 | 11.3544 | 70.25 | 40.03 | 24.39 | 0.77 | 100.7 | 414.2 | 393.8 | 53.4 | 458.2 | 2.11 | 425.2 | 8.0132 | 0.8 | 34.2 | 40 | 16 | 1 | 28.9 | 3.41 | 56.6 | 24.5 | 27.5 | 16.08 | 47 | 30 | 11.432 | 33.9721 | 55 | 3920 | 10 | 102.1 | 55.62 | 0.02069 | 20.0007 | 0 | 44.5062
397620 | 8820 | 28 | 1549 | 50.3 | 45 | 50 | 30.1 | 32.1 | 0.049 | 104 | 11.3544 | 70.18 | 40.18 | 24.53 | 0.77 | 100.6 | 414.5 | 393.9 | 53.4 | 458.2 | 2.35 | 425.3 | 8.1592 | 0.8 | 34.7 | 40 | 16.2 | 1 | 28.9 | 3.38 | 56.6 | 24.7 | 27.5 | 16.08 | 47 | 30 | 11.4132 | 33.8779 | 55 | 4136.2069 | 10 | 102.1 | 55.62 | 0.06 | 20.1162 | 0 | 44.6355
397650 | 8850 | 28 | 1551 | 49.9 | 44.8 | 49.9 | 30.1 | 32.1 | 0.05 | 104 | 11.3544 | 70.11 | 40.18 | 24.53 | 0.77 | 100.7 | 414.5 | 394 | 53.4 | 458.6 | 2.25 | 425.5 | 8.1048 | 0.8 | 34.8 | 39.9 | 16.3 | 1 | 29.1 | 3.42 | 56.6 | 24.8 | 27.5 | 16.08 | 47 | 30 | 11.4387 | 33.9721 | 55 | 4202.4138 | 10 | 102.1 | 55.6252 | 0.06 | 19.9379 | 0 | 44.6372
397680 | 8880 | 28 | 1551 | 49.5 | 44.9 | 49.9 | 29.9 | 32.1 | 0.048 | 104 | 11.3544 | 70.11 | 40.18 | 24.67 | 0.77 | 100.7 | 414.3 | 393.8 | 53.3 | 458.8 | 2.15 | 425.2 | 8.0398 | 0.8 | 35.2 | 39.9 | 15.8 | 1 | 29.1 | 3.41 | 56.6 | 25 | 27.5 | 16.08 | 47 | 30 | 11.4341 | 34.12 | 53.8276 | 4041.3793 | 10 | 102.1 | 55.6324 | 0.031034 | 19.8924 | 0 | 44.5603
397710 | 8910 | 28 | 1551 | 50.1 | 44.9 | 49.9 | 30 | 32.1 | 0.048 | 104 | 11.3544 | 70.04 | 40.18 | 24.74 | 0.77 | 100.7 | 414.6 | 394 | 53.4 | 458.9 | 2.29 | 425.3 | 8.1373 | 0.8 | 35.7 | 39.9 | 16 | 1 | 29 | 3.46 | 56.5 | 24.7 | 27.5 | 16.08 | 47 | 30 | 11.4264 | 33.925 | 53 | 4241.2069 | 10 | 102.1 | 55.6709 | 0.021724 | 20.0372 | 0 | 44.4579
397740 | 8940 | 28 | 1551 | 50.2 | 45 | 49.9 | 29.9 | 32.1 | 0.047 | 104 | 11.3544 | 69.97 | 40.03 | 24.53 | 0.77 | 100.6 | 414.6 | 394 | 53.3 | 459.1 | 2.35 | 425.1 | 8.1535 | 0.8 | 35.4 | 39.9 | 16.2 | 1 | 29 | 3.37 | 56.5 | 24 | 27.5 | 16.08 | 47 | 30 | 11.449 | 33.8779 | 53 | 4227.5862 | 10 | 102.1 | 55.6341 | 0.06 | 19.9566 | 0 | 44.5569
397770 | 8970 | 28 | 1552 | 49.9 | 44.9 | 49.9 | 30.1 | 32 | 0.046 | 104 | 11.3544 | 69.9 | 40.03 | 24.32 | 0.77 | 100.6 | 414.7 | 394.2 | 53.3 | 459.2 | 2.4 | 424.9 | 8.11 | 0.9 | 34.7 | 39.9 | 15.9 | 1 | 29 | 3.45 | 56.5 | 23.4 | 27.5 | 16.08 | 47 | 30 | 11.4076 | 33.73 | 53 | 4226.2069 | 10 | 102.1 | 55.6207 | 0.045517 | 19.851 | 0 | 44.5355
397800 | 9000 | 28 | 1552 | 50.5 | 44.9 | 49.9 | 30.1 | 32 | 0.048 | 104 | 11.3544 | 69.83 | 40.18 | 24.18 | 0.77 | 100.7 | 414.6 | 394 | 53.3 | 459.3 | 2.4 | 425.2 | 8.2075 | 0.8 | 34.1 | 40 | 15.7 | 1 | 29.1 | 3.46 | 56.4 | 22.8 | 27.5 | 16.08 | 47 | 30 | 11.4349 | 33.73 | 54.1724 | 4307.2414 | 10 | 102.1 | 55.62 | 0.052069 | 19.9986 | 0 | 44.4755
405030 | 1830 | 29 | 1555 | 50.6 | 45.1 | 49.3 | 30 | 31.8 | 0.051 | 104 | 11.3544 | 69.9 | 40.18 | 33.07 | 0.77 | 100.8 | 443.6 | 425.8 | 53.7 | 450.9 | 1.03 | 424.4 | 8.2397 | 0.5 | 35.6 | 39.7 | 16 | 0.9 | 30.4 | 3.54 | 57.4 | 29.4 | 27.5 | 16.08 | 47 | 30 | 11.4236 | 33.73 | 55 | 4170.6897 | 10 | 102.1 | 55.62 | 0.16931 | 20.101 | 0 | 44.5555
405060 | 1860 | 29 | 1555 | 50.7 | 45.1 | 49.6 | 30 | 31.8 | 0.065 | 104 | 11.3544 | 69.83 | 40.18 | 32.65 | 0.77 | 100.8 | 442.8 | 425.1 | 53.8 | 450.9 | 1.06 | 424.7 | 8.2559 | 0.6 | 35.7 | 39.7 | 15.9 | 0.9 | 30.4 | 3.5 | 57.3 | 28.5 | 27.5 | 16.08 | 47 | 30 | 11.4647 | 33.73 | 55 | 4160.6897 | 10 | 102.1 | 55.6231 | 0.13 | 19.8924 | 0 | 44.6062
405090 | 1890 | 29 | 1555 | 50.2 | 45 | 49.8 | 29.9 | 31.8 | 0.061 | 104 | 11.3544 | 69.97 | 40.03 | 32.02 | 0.77 | 100.8 | 442 | 424.3 | 53.8 | 451.2 | 1.05 | 424.4 | 8.1745 | 0.6 | 35.9 | 39.7 | 15.6 | 0.9 | 30.4 | 3.55 | 57.4 | 27.5 | 27.5 | 16.08 | 47 | 30 | 11.4513 | 33.73 | 55 | 4177.5862 | 10 | 102.1 | 55.63 | 0.096207 | 19.8924 | 0 | 44.5852
405120 | 1920 | 29 | 1554 | 50.8 | 45.1 | 49.9 | 29.9 | 31.9 | 0.057 | 104 | 11.3544 | 70.18 | 40.03 | 31.53 | 0.77 | 100.8 | 441.5 | 423.8 | 53.8 | 451.3 | 1.05 | 424.3 | 8.2669 | 0.6 | 36.2 | 39.6 | 15.7 | 0.9 | 30.4 | 3.51 | 57.4 | 26.7 | 27.5 | 16.08 | 47 | 30 | 11.4147 | 33.73 | 54.4138 | 4159.3103 | 10 | 102.1 | 55.6172 | 0.11069 | 19.9897 | 0 | 44.5486
405150 | 1950 | 29 | 1554 | 48.3 | 44.8 | 49.9 | 29.9 | 31.7 | 0.058 | 103.9 | 11.3544 | 70.39 | 40.03 | 31.11 | 0.77 | 100.8 | 440.8 | 423.2 | 53.9 | 450.6 | 1 | 424.4 | 7.8601 | 0.5 | 36.4 | 39.6 | 16 | 0.8 | 30.3 | 3.44 | 55.8 | 25.9 | 27.5 | 16.08 | 47 | 30 | 11.4399 | 33.73 | 53 | 4297.5862 | 10 | 102.1 | 55.62 | 0.14448 | 19.8883 | 0 | 44.6676
405180 | 1980 | 29 | 1554 | 50.3 | 44.8 | 49.9 | 29.8 | 31.8 | 0.051 | 104.2 | 11.3544 | 70.6 | 40.03 | 30.62 | 0.77 | 100.8 | 440.5 | 422.8 | 53.9 | 450.3 | 1.04 | 424.4 | 8.1855 | 0.6 | 37 | 39.6 | 16 | 0.9 | 30.3 | 3.51 | 57.4 | 25.2 | 27.5 | 16.08 | 47 | 30 | 11.3917 | 33.73 | 53 | 4218.9655 | 10 | 102.1 | 55.62 | 0.13793 | 19.8924 | 0 | 44.6521
405210 | 2010 | 29 | 1553 | 50.9 | 44.9 | 49.9 | 29.8 | 31.8 | 0.053 | 104 | 11.3544 | 70.81 | 40.03 | 30.2 | 0.77 | 100.8 | 440.3 | 422.5 | 54 | 451.1 | 1.03 | 424.3 | 8.2779 | 0.6 | 37.3 | 39.6 | 16 | 0.9 | 30.2 | 3.55 | 57.4 | 24.6 | 27.5 | 16.08 | 47 | 30 | 11.3765 | 33.9721 | 53 | 4210 | 10 | 102.1 | 55.62 | 0.058276 | 19.9855 | 0 | 44.5445
405240 | 2040 | 29 | 1553 | 49.5 | 44.9 | 50 | 29.8 | 31.8 | 0.053 | 104 | 11.3544 | 71.02 | 40.03 | 29.78 | 0.77 | 100.8 | 439.9 | 422.2 | 54 | 451.3 | 1.03 | 424.2 | 8.0502 | 0.6 | 37.3 | 39.7 | 15.8 | 0.9 | 30.2 | 3.48 | 57.3 | 23.9 | 27.5 | 16.08 | 47 | 30 | 11.4085 | 33.8779 | 54.1724 | 4248.2759 | 10 | 102.1 | 55.62 | 0.16931 | 20.0693 | 0 | 44.6493
405270 | 2070 | 29 | 1555 | 50.8 | 45 | 50.1 | 29.8 | 31.9 | 0.049 | 104 | 11.3544 | 71.16 | 40.18 | 29.29 | 0.77 | 100.8 | 439.4 | 421.6 | 54.1 | 451.2 | 1.03 | 424.5 | 8.2722 | 0.6 | 36.8 | 39.7 | 16.3 | 0.9 | 30.2 | 3.55 | 57.4 | 23.4 | 27.5 | 16.08 | 47 | 30 | 11.4386 | 33.9721 | 55 | 4082.4138 | 10 | 102.1 | 55.62 | 0.1131 | 19.9214 | 0 | 44.6434
405300 | 2100 | 29 | 1552 | 48 | 44.9 | 50.2 | 29.9 | 31.9 | 0.054 | 103.9 | 11.3544 | 71.37 | 40.03 | 28.94 | 0.77 | 100.8 | 439 | 421.1 | 54.1 | 451.5 | 1 | 424.8 | 7.8012 | 0.5 | 35.9 | 39.8 | 15.9 | 0.8 | 30.2 | 3.42 | 56.1 | 22.8 | 27.5 | 16.08 | 47 | 30 | 11.461 | 33.8779 | 55 | 4161.7241 | 10 | 102.1 | 55.62 | 0.045517 | 19.8634 | 0 | 44.6193
405330 | 2130 | 29 | 1553 | 47.7 | 44.9 | 50.1 | 29.9 | 31.8 | 0.051 | 104 | 11.3544 | 71.3 | 40.03 | 28.59 | 0.77 | 100.8 | 438.9 | 421.1 | 54.1 | 450.5 | 0.99 | 424.6 | 7.7574 | 0.5 | 35.3 | 39.7 | 15.5 | 0.8 | 30.2 | 3.44 | 55.8 | 22.3 | 27.5 | 16.08 | 47 | 30 | 11.4466 | 33.73 | 55 | 4173.7931 | 10 | 102.1 | 55.6234 | 0.079483 | 20.0574 | 0 | 44.5686
405360 | 2160 | 29 | 1554 | 50.9 | 44.8 | 50.1 | 29.9 | 31.9 | 0.049 | 104.1 | 11.3544 | 71.23 | 40.03 | 28.17 | 0.77 | 100.8 | 438.9 | 420.9 | 54.1 | 450.6 | 1.04 | 424.2 | 8.2832 | 0.6 | 34.9 | 39.7 | 15.8 | 0.9 | 30.2 | 3.51 | 57.4 | 21.8 | 27.5 | 16.08 | 47 | 30 | 11.4091 | 33.73 | 53.8276 | 4186.2069 | 10 | 102.1 | 55.62 | 0.13 | 20.0021 | 0 | 44.6538
405390 | 2190 | 29 | 1555 | 50.3 | 44.9 | 50.1 | 30 | 31.9 | 0.047 | 104 | 11.3544 | 71.16 | 40.18 | 27.82 | 0.77 | 100.8 | 439.2 | 421.3 | 54.1 | 451.7 | 1.03 | 424.3 | 8.1908 | 0.6 | 34.9 | 39.7 | 15.8 | 0.9 | 30.3 | 3.56 | 57.4 | 21.4 | 27.5 | 16.08 | 47 | 30 | 11.4256 | 33.73 | 53 | 4274.8276 | 10 | 102.1 | 55.6424 | 0.074483 | 20 | 0 | 44.5569
405420 | 2220 | 29 | 1553 | 50.7 | 45.1 | 50 | 30 | 31.9 | 0.046 | 104 | 11.3544 | 71.09 | 40.03 | 27.47 | 0.77 | 100.8 | 438.8 | 420.9 | 54.1 | 452 | 1.03 | 424.2 | 8.2453 | 0.6 | 35.2 | 39.8 | 15.6 | 0.9 | 30.3 | 3.53 | 57.4 | 21 | 27.5 | 16.08 | 47 | 30 | 11.4128 | 33.73 | 53 | 4273.7931 | 10 | 102.1 | 55.6245 | 0.0041379 | 20.0269 | 0 | 44.4634
405450 | 2250 | 29 | 1553 | 51.8 | 45.1 | 50.1 | 30 | 32 | 0.046 | 104 | 11.4 | 71.02 | 40.03 | 27.19 | 0.77 | 100.8 | 438.6 | 420.6 | 54.1 | 452.6 | 1.03 | 424.2 | 8.4242 | 0.6 | 34.9 | 39.8 | 15.8 | 0.9 | 30.3 | 3.52 | 57.5 | 20.7 | 27.5 | 16.08 | 47 | 30 | 11.4181 | 33.73 | 53 | 4227.931 | 10 | 102.1 | 55.63 | 0.10586 | 20.1131 | 0 | 44.5921
405480 | 2280 | 29 | 1555 | 49.9 | 45.1 | 50.1 | 30 | 32.1 | 0.045 | 104 | 11.4 | 70.88 | 40.18 | 26.91 | 0.77 | 100.8 | 438.6 | 420.7 | 54.1 | 452.7 | 1.03 | 424.4 | 8.1257 | 0.6 | 34.6 | 39.8 | 15.9 | 0.9 | 30.3 | 3.51 | 57.5 | 20.3 | 27.5 | 16.08 | 47 | 30 | 11.3632 | 33.73 | 54.1724 | 4269.6552 | 10 | 102.1 | 55.63 | 0.06 | 20.0331 | 0 | 44.5645
405510 | 2310 | 29 | 1555 | 49.7 | 45.1 | 50 | 30 | 32.1 | 0.046 | 104 | 11.4 | 70.88 | 40.03 | 26.56 | 0.77 | 100.8 | 438.5 | 420.6 | 54.1 | 453 | 1.02 | 424.9 | 8.0931 | 0.6 | 34.6 | 39.8 | 15.7 | 0.9 | 30.4 | 3.47 | 57.5 | 20.1 | 27.5 | 16.08 | 47 | 30 | 11.4059 | 33.73 | 55 | 4140 | 10 | 102.1 | 55.63 | 0.045517 | 19.9545 | 0 | 44.469
405540 | 2340 | 29 | 1553 | 50.1 | 44.9 | 49.9 | 30.1 | 32.1 | 0.043 | 104 | 11.4 | 70.81 | 40.03 | 26.28 | 0.77 | 100.8 | 438.4 | 420.5 | 54.1 | 452.9 | 1.01 | 424.5 | 8.1478 | 0.6 | 35.7 | 39.7 | 15.8 | 0.9 | 30.4 | 3.55 | 57.4 | 19.7 | 27.5 | 16.08 | 47 | 30 | 11.415 | 33.73 | 55 | 4202.4138 | 10 | 102.1 | 55.6234 | 0.091897 | 20.0679 | 0 | 44.4934
405570 | 2370 | 29 | 1552 | 47.5 | 44.8 | 49.9 | 30.1 | 32.1 | 0.048 | 104 | 11.4 | 70.74 | 40.03 | 26.07 | 0.77 | 100.8 | 438.4 | 420.5 | 54 | 452.6 | 0.98 | 424.6 | 7.7199 | 0.5 | 36.2 | 39.7 | 15.9 | 0.8 | 30.4 | 3.46 | 56 | 19.4 | 27.5 | 16.08 | 47 | 30 | 11.4116 | 33.73 | 55 | 4122.7586 | 10 | 102.1 | 55.62 | 0.02069 | 19.8579 | 0 | 44.5931
405600 | 2400 | 29 | 1551 | 50.9 | 44.8 | 49.8 | 30.1 | 32.1 | 0.044 | 104 | 11.4 | 70.67 | 40.03 | 25.79 | 0.77 | 100.8 | 438.4 | 420.4 | 53.8 | 451.6 | 1 | 424.4 | 8.2672 | 0.5 | 36.7 | 39.6 | 15.9 | 0.8 | 30.4 | 3.48 | 57.1 | 19.1 | 27.5 | 16.08 | 47 | 30 | 11.4009 | 33.73 | 53.8276 | 4186.2069 | 10 | 102.1 | 55.6231 | 0.045517 | 19.9379 | 0 | 44.4955
405630 | 2430 | 29 | 1554 | 50.4 | 44.8 | 49.8 | 30.1 | 32.1 | 0.047 | 104 | 11.4 | 70.6 | 40.03 | 25.58 | 0.77 | 100.8 | 438.7 | 420.6 | 53.8 | 452.6 | 1.02 | 424.5 | 8.2018 | 0.6 | 36.3 | 39.6 | 15.8 | 0.9 | 30.2 | 3.51 | 57.5 | 18.9 | 27.5 | 16.08 | 47 | 30 | 11.433 | 33.73 | 53 | 4274.8276 | 10 | 102.1 | 55.6269 | 0.052069 | 19.9524 | 0 | 44.3414
405660 | 2460 | 29 | 1552 | 50.6 | 44.9 | 49.8 | 30.1 | 32.1 | 0.046 | 104 | 11.3544 | 70.53 | 40.18 | 25.37 | 0.77 | 100.8 | 438.5 | 420.5 | 53.8 | 453.2 | 1.02 | 424.4 | 8.2238 | 0.6 | 35.6 | 39.7 | 16 | 0.9 | 30.2 | 3.48 | 57.4 | 18.6 | 27.5 | 16.08 | 47 | 30 | 11.4544 | 33.73 | 53 | 4257.5862 | 10 | 102.1 | 55.6207 | 0.18379 | 19.9876 | 0 | 44.5666
405690 | 2490 | 29 | 1554 | 51.3 | 44.9 | 49.9 | 30.2 | 32 | 0.049 | 104 | 11.4 | 70.46 | 40.03 | 25.23 | 0.77 | 100.8 | 438.2 | 420.1 | 53.9 | 453.4 | 1.01 | 424.2 | 8.3483 | 0.6 | 35.3 | 39.7 | 15.9 | 0.9 | 30.3 | 3.47 | 57.3 | 18.4 | 27.5 | 16.08 | 47 | 30 | 11.4491 | 33.73 | 53 | 4213.7931 | 10 | 102.1 | 55.6362 | 0.16103 | 19.9276 | 0 | 44.5838
405720 | 2520 | 29 | 1553 | 50.3 | 44.9 | 49.9 | 30.2 | 32.1 | 0.048 | 104 | 11.4 | 70.39 | 40.03 | 25.02 | 0.77 | 100.8 | 438.1 | 420 | 53.9 | 453.7 | 1.02 | 424.3 | 8.1803 | 0.6 | 35 | 39.7 | 16 | 0.9 | 30.3 | 3.47 | 57.2 | 18.2 | 27.5 | 16.08 | 47 | 30 | 11.3732 | 33.73 | 53 | 4225.8621 | 10 | 102.1 | 55.6438 | 0.045517 | 19.88 | 0 | 44.5607
405750 | 2550 | 29 | 1554 | 50.4 | 45.1 | 49.9 | 30.3 | 32 | 0.047 | 104 | 11.4 | 70.32 | 40.03 | 24.81 | 0.77 | 100.8 | 437.9 | 420 | 53.9 | 454.1 | 1.01 | 424.5 | 8.2018 | 0.6 | 34.7 | 39.8 | 15.8 | 0.9 | 30.4 | 3.53 | 57.2 | 18.1 | 27.5 | 16.08 | 47 | 30 | 11.422 | 33.925 | 54.5862 | 4117.931 | 10 | 102.1 | 55.6234 | 0.14138 | 19.996 | 0 | 44.6188
405780 | 2580 | 29 | 1553 | 48.3 | 44.9 | 49.9 | 30.3 | 32 | 0.051 | 104 | 11.4 | 70.32 | 40.03 | 24.6 | 0.77 | 100.8 | 437.6 | 419.6 | 53.9 | 453.3 | 0.98 | 424.4 | 7.855 | 0.5 | 34.6 | 39.7 | 16 | 0.9 | 30.4 | 3.41 | 55.9 | 17.9 | 27.5 | 16.08 | 47 | 30 | 11.4223 | 33.9721 | 55 | 4210.6897 | 10 | 102.1 | 55.62 | 0.1131 | 19.8903 | 0 | 44.6607
405810 | 2610 | 29 | 1553 | 48.2 | 44.9 | 49.9 | 30.3 | 32 | 0.05 | 104 | 11.4 | 70.25 | 40.03 | 24.39 | 0.77 | 100.8 | 437.5 | 419.6 | 53.9 | 452.9 | 0.99 | 424.9 | 7.8388 | 0.5 | 34.4 | 39.8 | 15.7 | 0.9 | 30.4 | 3.44 | 55.9 | 17.7 | 27.5 | 16.08 | 47 | 30 | 11.4014 | 33.8779 | 55 | 4172.4138 | 10 | 102.1724 | 55.6131 | 0.045517 | 19.9255 | 0 | 44.6186
405840 | 2640 | 29 | 1554 | 50.8 | 44.9 | 49.9 | 30.2 | 31.9 | 0.048 | 104.1 | 11.4 | 70.18 | 40.03 | 24.32 | 0.77 | 100.8 | 437.4 | 419.4 | 53.8 | 452.9 | 1.03 | 424.7 | 8.2669 | 0.6 | 34.3 | 39.7 | 15.9 | 0.9 | 30.4 | 3.51 | 57 | 17.5 | 27.5 | 16.08 | 47 | 30 | 11.408 | 33.73 | 53.8276 | 4115.1724 | 10 | 102.2448 | 55.6031 | 0.052069 | 20.0393 | 0 | 44.4903
405870 | 2670 | 29 | 1555 | 50 | 44.9 | 49.9 | 30.1 | 31.8 | 0.048 | 104 | 11.4 | 70.11 | 40.03 | 24.11 | 0.77 | 100.8 | 437.3 | 419.1 | 53.9 | 453.8 | 1.03 | 424.4 | 8.142 | 0.6 | 34.2 | 39.7 | 15.8 | 0.9 | 30.4 | 3.56 | 57 | 17.4 | 27.5 | 16.08 | 47 | 30 | 11.4178 | 33.9721 | 53 | 4215.1724 | 10 | 102.1 | 55.62 | 0.15483 | 19.9545 | 0 | 44.6317
405900 | 2700 | 29 | 1552 | 49.6 | 44.9 | 49.9 | 30 | 31.8 | 0.048 | 104 | 11.4 | 70.04 | 40.03 | 23.97 | 0.77 | 100.8 | 436.9 | 418.9 | 53.9 | 453.7 | 1.03 | 424.7 | 8.0612 | 0.6 | 34.4 | 39.8 | 15.8 | 0.9 | 30.4 | 3.53 | 57 | 17.2 | 27.5 | 16.08 | 47 | 30 | 11.4579 | 33.8779 | 53 | 4243.4483 | 10 | 102.1 | 55.62 | 0.06 | 19.851 | 0 | 44.6279
405930 | 2730 | 29 | 1552 | 51.3 | 45.1 | 50 | 29.9 | 31.9 | 0.049 | 104 | 11.4 | 69.97 | 40.03 | 23.76 | 0.77 | 100.8 | 436.7 | 418.6 | 53.9 | 453.8 | 1.03 | 424.2 | 8.3375 | 0.6 | 34.2 | 39.8 | 15.9 | 0.9 | 30.4 | 3.52 | 57.2 | 17.1 | 27.5 | 16.08 | 47 | 30 | 11.4242 | 33.73 | 53 | 4251.7241 | 10 | 102.1 | 55.6366 | 0.037241 | 19.9693 | 0 | 44.5617
405960 | 2760 | 29 | 1553 | 49.9 | 45 | 50 | 29.9 | 31.8 | 0.05 | 104 | 11.4 | 69.97 | 40.03 | 23.48 | 0.77 | 100.8 | 436.5 | 418.4 | 53.9 | 453.7 | 1.03 | 424.3 | 8.1152 | 0.6 | 34 | 39.8 | 15.8 | 0.9 | 30.5 | 3.49 | 57.1 | 16.9 | 27.5 | 16.08 | 47 | 30 | 11.4286 | 33.73 | 54.1724 | 4267.931 | 10 | 102.1 | 55.6245 | 0.1131 | 20.101 | 0 | 44.6648
405990 | 2790 | 29 | 1553 | 51.2 | 44.9 | 50 | 29.8 | 31.9 | 0.051 | 104 | 11.4 | 69.9 | 40.03 | 23.41 | 0.77 | 100.8 | 436.3 | 418.1 | 53.9 | 453.7 | 1.04 | 424.2 | 8.3266 | 0.6 | 34.2 | 39.8 | 15.9 | 0.9 | 30.5 | 3.5 | 57.2 | 16.9 | 27.5 | 16.08 | 47 | 30 | 11.4695 | 33.73 | 55 | 4132.4138 | 10 | 102.1 | 55.6245 | 0.076897 | 19.8924 | 0 | 44.6376
406020 | 2820 | 29 | 1552 | 48.8 | 45.1 | 50 | 29.7 | 31.9 | 0.053 | 103.9 | 11.3544 | 69.83 | 40.03 | 23.27 | 0.77 | 100.8 | 435.9 | 417.8 | 54 | 453.3 | 1 | 424.8 | 7.9312 | 0.5 | 34.1 | 39.8 | 15.6 | 0.9 | 30.6 | 3.43 | 55.7 | 16.7 | 27.5 | 16.08 | 47 | 30 | 11.4812 | 33.73 | 55 | 4126.5517 | 10 | 102.1 | 55.6207 | 0.096207 | 19.9255 | 0 | 44.5121
406050 | 2850 | 29 | 1552 | 48.9 | 44.9 | 50.1 | 29.6 | 31.9 | 0.057 | 104 | 11.3544 | 69.76 | 40.03 | 23.13 | 0.77 | 100.8 | 435.7 | 417.5 | 53.8 | 452.6 | 1.02 | 424.5 | 7.9475 | 0.5 | 34.3 | 39.7 | 15.7 | 0.8 | 30.6 | 3.45 | 55.8 | 16.6 | 27.5 | 16.08 | 47 | 30 | 11.4316 | 33.73 | 55 | 4084.8276 | 10 | 102.1 | 55.6372 | 0.052069 | 20.0662 | 0 | 44.46
406080 | 2880 | 29 | 1551 | 51.1 | 44.9 | 49.9 | 29.6 | 31.8 | 0.053 | 104.1 | 11.3544 | 69.76 | 40.03 | 22.99 | 0.77 | 100.8 | 435.7 | 417.7 | 53.8 | 452.9 | 1.06 | 424.4 | 8.2997 | 0.6 | 34.2 | 39.6 | 15.6 | 1 | 30.4 | 3.48 | 57.3 | 16.6 | 27.5 | 16.08 | 47 | 30 | 11.424 | 33.73 | 55 | 4078.6207 | 10 | 102.1 | 55.6417 | 0.13172 | 20.079 | 0 | 44.5245
406110 | 2910 | 29 | 1551 | 50.5 | 44.8 | 49.9 | 29.6 | 31.8 | 0.051 | 104 | 11.3088 | 69.97 | 40.03 | 22.99 | 0.77 | 100.8 | 435.3 | 417.2 | 53.8 | 453.4 | 1.05 | 424.8 | 8.2022 | 0.6 | 34.5 | 39.6 | 15.9 | 1 | 30.4 | 3.49 | 57.2 | 16.5 | 27.5 | 16.08 | 47 | 30 | 11.4427 | 33.9721 | 53.8276 | 4176.2069 | 10 | 102.1 | 55.6138 | 0.0062069 | 19.9483 | 0 | 44.5241
406140 | 2940 | 29 | 1551 | 50.1 | 45 | 49.9 | 29.6 | 31.8 | 0.051 | 104 | 11.3088 | 70.18 | 40.03 | 22.92 | 0.77 | 100.8 | 435.2 | 417 | 53.8 | 453.7 | 1.05 | 424.9 | 8.1373 | 0.6 | 34.2 | 39.7 | 15.5 | 1 | 30.4 | 3.48 | 57.3 | 16.4 | 27.5 | 16.08 | 47 | 30 | 11.4275 | 33.804 | 53 | 4264.6552 | 10 | 102.1 | 55.6143 | 0.054138 | 19.9762 | 0 | 44.3884
406170 | 2970 | 29 | 1550 | 50.5 | 45 | 49.9 | 29.7 | 31.8 | 0.053 | 104 | 11.3088 | 70.39 | 40.03 | 22.78 | 0.77 | 100.8 | 435.1 | 416.9 | 53.8 | 454 | 1.06 | 425.2 | 8.1969 | 0.6 | 34.1 | 39.8 | 15.8 | 0.9 | 30.4 | 3.51 | 57.3 | 16.5 | 27.5 | 16.08 | 47 | 30 | 11.4415 | 33.9721 | 53 | 4342.069 | 10 | 102.1 | 55.62 | 0.17552 | 19.9731 | 0 | 44.5372
406200 | 3000 | 29 | 1549 | 47.9 | 44.9 | 49.9 | 29.7 | 31.8 | 0.055 | 103.9 | 11.3088 | 70.6 | 40.03 | 22.71 | 0.77 | 100.8 | 434.8 | 416.7 | 53.8 | 453.3 | 1.03 | 424.8 | 7.7699 | 0.5 | 34.1 | 39.8 | 15.6 | 0.8 | 30.4 | 3.41 | 55.8 | 16.6 | 27.5 | 16.08 | 47 | 30 | 11.4445 | 33.8779 | 54.1724 | 4411.0345 | 10 | 102.1 | 55.62 | 0.096207 | 19.8821 | 0 | 44.5548
406230 | 3030 | 29 | 1548 | 48 | 44.9 | 49.9 | 29.7 | 31.9 | 0.055 | 104 | 11.3088 | 70.74 | 40.03 | 22.71 | 0.77 | 100.8 | 434.8 | 416.6 | 53.8 | 452.9 | 1.03 | 425.2 | 7.7811 | 0.5 | 34.6 | 39.8 | 15.9 | 0.8 | 30.4 | 3.41 | 55.9 | 16.9 | 27.5 | 16.08 | 47 | 30 | 11.4546 | 33.73 | 55 | 4231.7241 | 10 | 102.1 | 55.62 | 0 | 19.9069 | 0 | 44.5241
406260 | 3060 | 29 | 1549 | 50.4 | 45 | 49.9 | 29.8 | 31.9 | 0.054 | 104.1 | 11.3088 | 70.95 | 40.03 | 22.71 | 0.77 | 100.8 | 434.8 | 416.6 | 53.8 | 453.6 | 1.08 | 424.8 | 8.1754 | 0.6 | 34.4 | 39.8 | 15.9 | 0.9 | 30.4 | 3.48 | 57.4 | 17.2 | 27.5 | 16.08 | 47 | 30 | 11.4812 | 33.73 | 55 | 4219.6552 | 10 | 102.1 | 55.6328 | 0.039655 | 20.0103 | 0 | 44.5169
406290 | 3090 | 29 | 1548 | 51.2 | 45.1 | 50.1 | 29.8 | 31.9 | 0.052 | 104 | 11.3088 | 71.09 | 40.03 | 22.71 | 0.77 | 100.8 | 434.3 | 415.9 | 53.8 | 453.8 | 1.07 | 424.9 | 8.2998 | 0.6 | 34.3 | 39.8 | 15.4 | 0.9 | 30.4 | 3.54 | 57.3 | 17.4 | 27.5 | 16.08 | 47 | 30 | 11.4252 | 33.9721 | 55 | 4144.8276 | 10 | 102.1 | 55.6438 | 0.19 | 20.0145 | 0 | 44.5655
406320 | 3120 | 29 | 1550 | 51.6 | 44.9 | 50.1 | 29.8 | 32 | 0.053 | 104 | 11.3088 | 71.3 | 40.03 | 22.71 | 0.77 | 100.8 | 433.9 | 415.6 | 53.9 | 453.9 | 1.06 | 424.7 | 8.3755 | 0.6 | 34.2 | 39.8 | 16 | 0.9 | 30.5 | 3.47 | 57.4 | 17.7 | 27.5 | 16.08 | 47 | 30 | 11.3887 | 34.12 | 55 | 4037.931 | 10 | 102.1 | 55.63 | 0.067241 | 19.9007 | 0 | 44.6069
406350 | 3150 | 29 | 1548 | 48.9 | 44.8 | 50.1 | 29.9 | 31.8 | 0.053 | 103.9 | 11.3088 | 71.23 | 40.03 | 22.71 | 0.77 | 100.8 | 433.6 | 415.2 | 53.9 | 453.7 | 1.02 | 424.9 | 7.927 | 0.6 | 34 | 39.7 | 15.9 | 0.8 | 30.4 | 3.4 | 55.9 | 17.8 | 27.5 | 16.08 | 47 | 30 | 11.4403 | 33.804 | 53.4138 | 4255.5172 | 10 | 102.1 | 55.6247 | 0.076897 | 19.9762 | 0 | 44.5626
406380 | 3180 | 29 | 1547 | 48.4 | 44.8 | 50 | 29.9 | 31.9 | 0.053 | 104 | 11.2632 | 71.16 | 40.03 | 22.64 | 0.77 | 100.8 | 433.4 | 415.1 | 53.8 | 453 | 1.02 | 424.8 | 7.8409 | 0.5 | 34 | 39.7 | 15.8 | 0.8 | 30.4 | 3.38 | 55.9 | 18.1 | 27.5 | 16.08 | 47 | 30 | 11.449 | 33.73 | 53 | 4268.9655 | 10 | 102.1 | 55.6231 | 0.17552 | 19.9545 | 0 | 44.6324
406410 | 3210 | 29 | 1548 | 50.6 | 44.9 | 49.9 | 30 | 31.9 | 0.05 | 104.1 | 11.2632 | 71.09 | 40.03 | 22.64 | 0.77 | 100.8 | 433.5 | 415.3 | 53.8 | 452.9 | 1.05 | 424.5 | 8.2026 | 0.6 | 34 | 39.8 | 15.8 | 0.9 | 30.4 | 3.46 | 57.2 | 18.3 | 27.5 | 16.08 | 47 | 30 | 11.43 | 33.73 | 53 | 4326.2069 | 10 | 102.1 | 55.63 | 0.096207 | 19.8341 | 0 | 44.6166
406440 | 3240 | 29 | 1548 | 51.2 | 45.1 | 49.9 | 30.1 | 31.9 | 0.048 | 104.1 | 11.2632 | 70.95 | 40.03 | 22.64 | 0.77 | 100.8 | 433.5 | 415.2 | 53.8 | 453.9 | 1.06 | 424.7 | 8.2998 | 0.6 | 33.9 | 39.8 | 15.8 | 1 | 30.6 | 3.49 | 57.4 | 18.6 | 27.5 | 16.08 | 47 | 30 | 11.4493 | 33.73 | 54.1724 | 4390.6897 | 10 | 102.1 | 55.6245 | 0.014483 | 19.9255 | 0 | 44.5614
406470 | 3270 | 29 | 1548 | 51.1 | 45.1 | 50 | 30.1 | 32 | 0.048 | 104 | 11.2632 | 70.95 | 40.03 | 22.71 | 0.77 | 100.8 | 433.2 | 414.9 | 53.8 | 454.3 | 1.07 | 424.7 | 8.2836 | 0.6 | 34.4 | 39.8 | 15.8 | 1 | 30.5 | 3.5 | 57.4 | 18.8 | 27.5 | 16.08 | 47 | 30 | 11.4186 | 33.73 | 55 | 4185.5172 | 10 | 102.1 | 55.62 | 0.045517 | 20.0248 | 0 | 44.541
406500 | 3300 | 29 | 1548 | 48.9 | 45.2 | 49.9 | 30 | 32 | 0.053 | 103.9 | 11.2632 | 70.88 | 40.03 | 22.71 | 0.77 | 100.8 | 433 | 414.6 | 53.8 | 453.8 | 1.04 | 424.9 | 7.927 | 0.6 | 34.8 | 39.8 | 15.9 | 0.9 | 30.5 | 3.37 | 56 | 19.1 | 27.5 | 16.08 | 47 | 30 | 11.3861 | 33.73 | 55 | 4202.4138 | 10 | 102.1 | 55.6355 | 0.028966 | 19.9297 | 0 | 44.6534
406530 | 3330 | 29 | 1548 | 49.1 | 45.1 | 49.9 | 30.1 | 32.1 | 0.05 | 104 | 11.2632 | 70.81 | 40.03 | 22.71 | 0.77 | 100.8 | 432.9 | 414.6 | 53.7 | 453.3 | 1.06 | 424.8 | 7.9594 | 0.5 | 35 | 39.8 | 15.6 | 0.8 | 30.6 | 3.4 | 56 | 19.2 | 27.5 | 16.08 | 47 | 30 | 11.4233 | 33.73 | 55 | 4139.6552 | 10 | 102.1 | 55.6586 | 0.096207 | 19.88 | 0 | 44.5617
406560 | 3360 | 29 | 1547 | 48.2 | 44.9 | 49.8 | 30.1 | 31.9 | 0.05 | 104 | 11.3088 | 70.74 | 40.03 | 22.78 | 0.77 | 100.8 | 433 | 414.7 | 53.7 | 453.3 | 1.07 | 424.8 | 7.8085 | 0.6 | 34.5 | 39.7 | 15.7 | 0.8 | 30.4 | 3.43 | 55.9 | 19.4 | 27.5 | 15.9052 | 47 | 30 | 11.4162 | 33.6798 | 54.1207 | 4041.3793 | 9.8707 | 102.0224 | 55.6303 | 0.037241 | 20.0034 | 0 | 44.5269
406590 | 3390 | 29 | 1548 | 50.3 | 44.9 | 49.8 | 30.1 | 31.9 | 0.051 | 104.1 | 11.3088 | 70.67 | 40.03 | 22.78 | 0.77 | 100.8 | 433.1 | 414.7 | 53.7 | 454.1 | 1.12 | 424.9 | 8.1539 | 0.6 | 34.2 | 39.7 | 16.1 | 0.9 | 30.4 | 3.48 | 57.1 | 19.6 | 27.9655 | 15.69 | 47 | 30 | 11.3892 | 32.6979 | 51.4138 | 4054.8276 | 9.5 | 101.8552 | 55.62 | 0.06 | 19.9359 | 0 | 44.6176
406620 | 3420 | 29 | 1550 | 50.3 | 44.9 | 49.8 | 30.1 | 32 | 0.05 | 104 | 11.3088 | 70.6 | 40.03 | 22.92 | 0.77 | 100.8 | 433.2 | 414.9 | 53.7 | 454.4 | 1.13 | 424.9 | 8.1645 | 0.6 | 34 | 39.8 | 15.9 | 0.9 | 30.4 | 3.52 | 57.1 | 19.8 | 28 | 15.69 | 47 | 30 | 11.4273 | 32.7921 | 51.5862 | 4026.5517 | 9.5 | 101.931 | 55.62 | 0.045517 | 19.9069 | 0 | 44.5703
406650 | 3450 | 29 | 1549 | 50.2 | 45.1 | 49.9 | 30.1 | 32 | 0.051 | 104 | 11.3088 | 70.53 | 40.03 | 22.92 | 0.77 | 100.8 | 432.8 | 414.4 | 53.7 | 454.7 | 1.13 | 424.7 | 8.143 | 0.6 | 34.1 | 39.8 | 16 | 0.9 | 30.5 | 3.49 | 57.2 | 20.1 | 28 | 15.69 | 47 | 30 | 11.463 | 32.94 | 52 | 4105.8621 | 9.5 | 101.8552 | 55.62 | 0 | 20.0248 | 0 | 44.399
406680 | 3480 | 29 | 1549 | 51.3 | 45.1 | 50 | 30.1 | 32 | 0.048 | 104 | 11.3544 | 70.46 | 40.03 | 23.06 | 0.77 | 100.8 | 432.5 | 414.1 | 53.8 | 454.9 | 1.15 | 424.6 | 8.3214 | 0.6 | 34.1 | 39.8 | 15.9 | 0.9 | 30.5 | 3.47 | 57.2 | 20.3 | 28 | 15.69 | 47 | 30 | 11.4462 | 32.94 | 52.5862 | 4038.9655 | 9.5 | 101.931 | 55.62 | 0.028966 | 20.0962 | 0 | 44.4669
406710 | 3510 | 29 | 1549 | 51.1 | 44.9 | 50.1 | 30.1 | 32 | 0.049 | 104 | 11.3544 | 70.46 | 40.03 | 23.06 | 0.77 | 100.8 | 432.3 | 413.7 | 53.8 | 455.1 | 1.15 | 424.9 | 8.289 | 0.6 | 33.9 | 39.8 | 15.5 | 1 | 30.6 | 3.51 | 57.3 | 20.4 | 28 | 15.69 | 47 | 30 | 11.4556 | 32.6979 | 53 | 3912.7586 | 9.5 | 101.8552 | 55.6331 | 0.13 | 20.0021 | 0 | 44.5717
406740 | 3540 | 29 | 1547 | 49.1 | 44.9 | 50.1 | 30.1 | 32 | 0.052 | 104 | 11.4 | 70.39 | 40.03 | 23.13 | 0.77 | 100.8 | 431.9 | 413.4 | 53.8 | 454.4 | 1.11 | 425 | 7.9543 | 0.6 | 33.8 | 39.8 | 15.6 | 0.9 | 30.6 | 3.4 | 55.9 | 20.7 | 28 | 15.69 | 47 | 30 | 11.4466 | 32.55 | 53.5862 | 3972.069 | 9.5 | 101.931 | 55.6469 | 0.1131 | 20 | 0 | 44.5497
406770 | 3570 | 29 | 1550 | 48.2 | 44.9 | 49.9 | 30.2 | 31.9 | 0.054 | 104 | 11.4 | 70.32 | 40.03 | 23.13 | 0.77 | 100.8 | 431.9 | 413.4 | 53.7 | 454.2 | 1.11 | 424.6 | 7.8236 | 0.6 | 33.8 | 39.7 | 15.9 | 0.9 | 30.5 | 3.37 | 55.8 | 20.8 | 28 | 15.69 | 47 | 30 | 11.3987 | 32.866 | 53.4138 | 3967.4138 | 9.5 | 101.8931 | 55.6431 | 0.068448 | 20.0228 | 0 | 44.4667
406800 | 3600 | 29 | 1550 | 51.7 | 44.9 | 50 | 30.1 | 31.9 | 0.05 | 104.1 | 11.4 | 70.25 | 40.03 | 23.27 | 0.77 | 100.8 | 432 | 413.4 | 53.7 | 454.7 | 1.16 | 424.6 | 8.3917 | 0.6 | 34 | 39.7 | 15.9 | 1 | 30.5 | 3.5 | 57.2 | 20.9 | 28 | 15.69 | 47 | 30 | 11.4272 | 32.94 | 52 | 4125.5172 | 9.5 | 101.8552 | 55.6372 | 0.13 | 19.8945 | 0 | 44.5345
406830 | 3630 | 29 | 1550 | 50.6 | 44.9 | 49.9 | 30.2 | 31.9 | 0.05 | 104 | 11.4456 | 70.18 | 40.03 | 23.34 | 0.77 | 100.8 | 431.8 | 413.3 | 53.7 | 455.2 | 1.16 | 424.4 | 8.2132 | 0.6 | 34.2 | 39.8 | 15.9 | 1 | 30.5 | 3.5 | 57.2 | 21.2 | 28 | 16.0397 | 47 | 30 | 11.4361 | 32.6979 | 51.4138 | 4095.1724 | 9.5 | 102.0862 | 55.6217 | 0.074483 | 19.7707 | 0 | 44.5438
406860 | 3660 | 29 | 1551 | 51.5 | 45.1 | 50 | 30.2 | 31.9 | 0.048 | 104 | 11.4456 | 70.18 | 40.03 | 23.41 | 0.77 | 100.8 | 431.6 | 413 | 53.7 | 455.3 | 1.17 | 424.7 | 8.3646 | 0.6 | 34.4 | 39.8 | 15.7 | 0.9 | 30.5 | 3.46 | 57.1 | 21.4 | 28 | 15.7303 | 47 | 30 | 11.4446 | 32.55 | 51 | 4084.8276 | 9.5 | 101.9448 | 55.6693 | 0.0041379 | 19.8759 | 0 | 44.5062
406890 | 3690 | 29 | 1551 | 48.5 | 45.1 | 50.1 | 30.2 | 31.9 | 0.052 | 103.9 | 11.4456 | 70.11 | 40.03 | 23.48 | 0.77 | 100.8 | 431.5 | 412.9 | 53.8 | 454.9 | 1.1 | 424.6 | 7.8774 | 0.6 | 34.2 | 39.8 | 16 | 0.9 | 30.5 | 3.4 | 55.9 | 21.6 | 28 | 16.0397 | 47 | 30 | 11.4106 | 32.7921 | 52.7586 | 4105.8621 | 9.5 | 101.7103 | 55.6883 | 0.12276 | 20.0228 | 0 | 44.57
406920 | 3720 | 29 | 1550 | 48.8 | 45.1 | 50 | 30.1 | 31.9 | 0.048 | 104 | 11.4456 | 70.04 | 40.03 | 23.55 | 0.77 | 100.8 | 431.3 | 412.7 | 53.7 | 454.4 | 1.13 | 424.8 | 7.921 | 0.6 | 34.2 | 39.8 | 16 | 0.8 | 30.6 | 3.37 | 55.9 | 21.8 | 28 | 15.7303 | 47 | 30 | 11.4019 | 32.94 | 53.4138 | 3934.4828 | 9.5 | 101.7 | 55.5655 | 0.13 | 19.9152 | 0 | 44.6452
406950 | 3750 | 29 | 1549 | 49.4 | 44.9 | 50 | 30.1 | 32 | 0.051 | 104 | 11.4912 | 69.97 | 40.18 | 23.62 | 0.77 | 100.8 | 431.3 | 412.7 | 53.7 | 454.1 | 1.12 | 424.8 | 8.0132 | 0.6 | 34.2 | 39.8 | 15.8 | 0.9 | 30.6 | 3.4 | 55.9 | 21.9 | 28 | 15.69 | 47 | 30 | 11.4324 | 32.94 | 53 | 3909.6552 | 9.5 | 101.7 | 55.5793 | 0.096207 | 19.8124 | 0 | 44.6224
406980 | 3780 | 29 | 1550 | 50.8 | 44.9 | 49.9 | 30 | 32 | 0.048 | 104.1 | 11.4912 | 69.9 | 40.03 | 23.76 | 0.77 | 100.8 | 431.4 | 412.8 | 53.7 | 454.6 | 1.18 | 424.7 | 8.2456 | 0.6 | 34.7 | 39.8 | 16 | 1 | 30.6 | 3.47 | 57.3 | 22.2 | 28 | 15.885 | 47 | 30 | 11.4055 | 32.819 | 53.7931 | 3935 | 9.5 | 101.9655 | 55.631 | 0.037241 | 19.9493 | 0 | 44.5478
407010 | 3810 | 29 | 1548 | 51.1 | 44.9 | 49.9 | 30 | 32 | 0.048 | 104 | 11.4912 | 69.9 | 40.03 | 23.76 | 0.77 | 100.8 | 431.3 | 412.8 | 53.7 | 455.4 | 1.17 | 424.4 | 8.2836 | 0.6 | 34.4 | 39.8 | 15.8 | 1 | 30.6 | 3.48 | 57.4 | 22.2 | 28 | 16.0397 | 47 | 30 | 11.4383 | 32.7921 | 52.2414 | 3977.5862 | 9.5 | 102.1 | 55.6397 | 0.076897 | 19.9152 | 0 | 44.6514
407040 | 3840 | 29 | 1549 | 52.5 | 44.8 | 49.8 | 29.9 | 31.9 | 0.048 | 104 | 11.4912 | 69.83 | 40.03 | 23.9 | 0.77 | 100.8 | 431.2 | 412.5 | 53.6 | 455.4 | 1.18 | 424.6 | 8.5161 | 0.6 | 34.2 | 39.7 | 16 | 1 | 30.4 | 3.51 | 57.3 | 22.4 | 28 | 16.08 | 47 | 30 | 11.4889 | 32.6979 | 51.5862 | 4128.6207 | 9.5 | 102.1 | 55.62 | 0.096207 | 19.8269 | 0 | 44.6303
407070 | 3870 | 29 | 1548 | 48.5 | 44.9 | 49.8 | 29.9 | 31.9 | 0.051 | 103.9 | 11.5368 | 69.76 | 40.03 | 24.04 | 0.77 | 100.8 | 431 | 412.5 | 53.7 | 454.7 | 1.13 | 424.5 | 7.8621 | 0.6 | 34 | 39.8 | 15.9 | 0.9 | 30.4 | 3.37 | 55.9 | 22.7 | 28 | 15.7303 | 47 | 30 | 11.4244 | 32.7921 | 52 | 4093.7931 | 9.5 | 101.9448 | 55.6445 | 0.028966 | 19.9255 | 0 | 44.501
407100 | 3900 | 29 | 1549 | 48.8 | 44.9 | 49.8 | 29.9 | 31.9 | 0.049 | 104 | 11.5368 | 69.69 | 40.03 | 24.11 | 0.77 | 100.8 | 431 | 412.4 | 53.6 | 454.3 | 1.15 | 424.8 | 7.9159 | 0.6 | 34 | 39.8 | 15.9 | 0.9 | 30.5 | 3.46 | 55.9 | 22.8 | 28 | 16.0397 | 47 | 30 | 11.4125 | 32.94 | 51.4138 | 4067.2414 | 9.5 | 101.8552 | 55.6703 | 0.1131 | 20.0393 | 0 | 44.6414
407130 | 3930 | 29 | 1551 | 48.7 | 44.9 | 49.8 | 29.9 | 31.9 | 0.048 | 104 | 11.5368 | 69.76 | 40.03 | 24.25 | 0.77 | 100.8 | 431 | 412.4 | 53.6 | 453.9 | 1.14 | 424.3 | 7.9099 | 0.6 | 34 | 39.8 | 16 | 0.9 | 30.5 | 3.37 | 56.4 | 23 | 28 | 16.08 | 47 | 30 | 11.3998 | 32.6979 | 52.7586 | 3875.1724 | 9.5 | 102.0862 | 55.5959 | 0.076897 | 19.9731 | 0 | 44.6572
407160 | 3960 | 29 | 1550 | 51 | 45.1 | 49.9 | 29.8 | 31.9 | 0.048 | 104.1 | 11.5368 | 70.04 | 40.03 | 24.32 | 0.77 | 100.8 | 430.6 | 412 | 53.7 | 455.2 | 1.2 | 424.2 | 8.2781 | 0.7 | 34 | 39.9 | 15.8 | 1 | 30.5 | 3.51 | 57.3 | 23.2 | 28 | 15.9052 | 47 | 30 | 11.4389 | 32.671 | 53.2069 | 3855.6897 | 9.5 | 101.9 | 55.5409 | 0.055345 | 19.911 | 0 | 44.5572
407190 | 3990 | 29 | 1549 | 51 | 45.1 | 50 | 29.8 | 31.9 | 0.047 | 104 | 11.5368 | 70.25 | 40.03 | 24.46 | 0.77 | 100.8 | 430.3 | 411.6 | 53.7 | 455.4 | 1.2 | 424.4 | 8.2728 | 0.6 | 34.3 | 39.9 | 15.8 | 1 | 30.5 | 3.52 | 57.5 | 23.3 | 28 | 15.69 | 47 | 30 | 11.4827 | 32.6979 | 53.5862 | 4092.4138 | 9.5 | 101.931 | 55.5679 | 0.076897 | 20.0866 | 0 | 44.4528
407220 | 4020 | 29 | 1549 | 48.6 | 45 | 50 | 29.8 | 31.9 | 0.053 | 103.9 | 11.5368 | 70.46 | 40.18 | 24.53 | 0.77 | 100.8 | 430 | 411.2 | 53.7 | 455.2 | 1.15 | 424.3 | 7.8834 | 0.6 | 34.3 | 39.9 | 15.7 | 0.9 | 30.5 | 3.44 | 56 | 23.5 | 28 | 15.69 | 47 | 30 | 11.4573 | 32.7921 | 52.8276 | 4093.7931 | 9.5 | 101.8552 | 55.6386 | 0.14448 | 19.9897 | 0 | 44.6045
407250 | 4050 | 29 | 1548 | 49 | 45 | 50.1 | 29.7 | 32 | 0.049 | 104 | 11.5824 | 70.67 | 40.03 | 24.6 | 0.77 | 100.8 | 429.8 | 411.1 | 53.8 | 454.6 | 1.18 | 424.3 | 7.9432 | 0.6 | 34.2 | 39.9 | 15.8 | 0.8 | 30.5 | 3.4 | 56 | 23.7 | 28 | 15.69 | 47 | 30 | 11.4352 | 32.94 | 52 | 4078.6207 | 9.5 | 102.0862 | 55.6014 | 0.13793 | 19.94 | 0 | 44.5655
407280 | 4080 | 29 | 1550 | 49.2 | 45 | 50.1 | 29.7 | 32 | 0.049 | 104 | 11.5824 | 70.81 | 40.03 | 24.67 | 0.77 | 100.8 | 429.6 | 410.9 | 53.7 | 454.3 | 1.17 | 424.7 | 7.9859 | 0.6 | 34.1 | 39.9 | 15.8 | 0.8 | 30.6 | 3.35 | 56 | 23.9 | 28 | 15.69 | 47 | 30 | 11.4241 | 32.94 | 52 | 4164.8276 | 9.5 | 102.1 | 55.6086 | 0.058276 | 19.9855 | 0 | 44.3617
407310 | 4110 | 29 | 1549 | 51.4 | 45 | 50.1 | 29.7 | 32.1 | 0.028 | 104.2 | 11.5824 | 71.02 | 40.03 | 24.74 | 0.77 | 100.8 | 429.6 | 410.8 | 53.7 | 454.5 | 1.19 | 424.4 | 8.3376 | 0.6 | 34.3 | 39.9 | 15.9 | 0.9 | 30.6 | 3.52 | 57.5 | 24.1 | 28 | 15.69 | 47 | 30 | 11.3754 | 32.94 | 52 | 4072.4138 | 9.5 | 102.1 | 55.71 | 0.16931 | 20.0693 | 0 | 44.4966
407340 | 4140 | 29 | 1549 | 50.7 | 45 | 50.1 | 29.7 | 32.1 | 0.054 | 104 | 11.5824 | 71.16 | 40.03 | 24.88 | 0.77 | 100.8 | 429.4 | 410.7 | 53.8 | 455.4 | 1.23 | 424.5 | 8.2241 | 0.7 | 34.6 | 39.9 | 16 | 1 | 30.6 | 3.49 | 57.4 | 24.2 | 28 | 15.69 | 47 | 30 | 11.4182 | 32.94 | 53.1724 | 4003.7931 | 9.5 | 101.9448 | 55.6252 | 0.13 | 19.9483 | 0 | 44.5459
407370 | 4170 | 29 | 1549 | 50.6 | 45.1 | 50 | 29.8 | 32.1 | 0.053 | 104 | 11.5824 | 71.3 | 40.03 | 24.88 | 0.77 | 100.8 | 429.3 | 410.5 | 53.8 | 455.5 | 1.24 | 424.5 | 8.2079 | 0.7 | 34.4 | 39.9 | 15.8 | 1 | 30.5 | 3.47 | 57.5 | 23.5 | 28 | 15.69 | 47 | 30 | 11.4222 | 32.745 | 53.7069 | 3882.069 | 9.5 | 101.7776 | 55.6129 | 0.048103 | 19.9172 | 0 | 44.4566
407400 | 4200 | 29 | 1550 | 49.1 | 45.1 | 50.1 | 29.7 | 32.1 | 0.056 | 103.9 | 11.5824 | 71.23 | 40.03 | 24.81 | 0.77 | 100.8 | 429.2 | 410.4 | 53.8 | 455.1 | 1.18 | 424.7 | 7.9697 | 0.6 | 34.3 | 39.9 | 15.9 | 0.9 | 30.6 | 3.38 | 56 | 22.9 | 28 | 15.69 | 47 | 30 | 11.4017 | 32.94 | 53 | 3958.6207 | 9.5 | 101.931 | 55.6334 | 0.16724 | 19.9524 | 0 | 44.4641
407430 | 4230 | 29 | 1548 | 48.3 | 44.9 | 49.9 | 29.6 | 32.1 | 0.053 | 104 | 11.5824 | 71.09 | 40.03 | 24.74 | 0.77 | 100.8 | 429.2 | 410.5 | 53.8 | 454.7 | 1.19 | 424.5 | 7.8297 | 0.6 | 34.8 | 39.9 | 16.1 | 0.9 | 30.5 | 3.38 | 56 | 22.4 | 28 | 15.69 | 47 | 30 | 11.4173 | 32.94 | 53.5862 | 3990 | 9.5 | 101.8552 | 55.6507 | 0.14448 | 19.8341 | 0 | 44.6034
407460 | 4260 | 29 | 1550 | 50 | 45 | 49.9 | 29.7 | 32.1 | 0.054 | 104 | 11.5368 | 71.02 | 40.03 | 24.6 | 0.77 | 100.8 | 429.4 | 410.6 | 53.6 | 454.5 | 1.21 | 424.8 | 8.1158 | 0.6 | 34.7 | 39.9 | 15.8 | 0.9 | 30.5 | 3.38 | 56 | 21.8 | 28 | 15.69 | 47 | 30 | 11.391 | 32.94 | 52.2414 | 3962.7586 | 9.5 | 102.0862 | 55.6086 | 0.12 | 19.8924 | 0 | 44.5628
407490 | 4290 | 29 | 1549 | 51.5 | 44.9 | 49.9 | 29.7 | 32.1 | 0.05 | 104.1 | 11.5368 | 70.95 | 40.03 | 24.53 | 0.77 | 100.8 | 429.5 | 410.8 | 53.6 | 455.3 | 1.24 | 424.5 | 8.3539 | 0.7 | 34.3 | 39.9 | 16 | 1 | 30.6 | 3.59 | 57.4 | 21.3 | 28 | 15.69 | 47 | 30 | 11.4281 | 32.94 | 51 | 4088.6207 | 9.5 | 101.9448 | 55.6107 | 0.0041379 | 19.9855 | 0 | 44.4659
407520 | 4320 | 29 | 1551 | 51.1 | 44.9 | 49.8 | 29.8 | 32 | 0.048 | 104 | 11.5368 | 70.88 | 40.03 | 24.39 | 0.77 | 100.8 | 429.6 | 410.7 | 53.7 | 456.1 | 1.26 | 424.6 | 8.2997 | 0.7 | 34.3 | 39.8 | 16.1 | 1 | 30.4 | 3.5 | 57.4 | 20.9 | 28 | 15.69 | 47 | 30 | 11.4606 | 32.6979 | 51.5862 | 4182.4138 | 9.5 | 101.8552 | 55.6979 | 0.10586 | 20.0693 | 0 | 44.6193
407550 | 4350 | 29 | 1552 | 49.3 | 44.9 | 49.8 | 29.8 | 32 | 0.052 | 103.9 | 11.5368 | 70.81 | 40.03 | 24.32 | 0.77 | 100.8 | 429.2 | 410.4 | 53.6 | 456 | 1.22 | 424.9 | 8.0125 | 0.6 | 34.4 | 39.9 | 16 | 0.9 | 30.4 | 3.42 | 56 | 20.4 | 28 | 15.69 | 47 | 30 | 11.4302 | 32.7921 | 52.5862 | 4121.0345 | 9.5 | 101.931 | 55.6021 | 0.076897 | 19.9359 | 0 | 44.6521
407580 | 4380 | 29 | 1553 | 48.7 | 44.9 | 49.9 | 29.9 | 32 | 0.054 | 104 | 11.5368 | 70.81 | 40.03 | 24.18 | 0.77 | 100.8 | 429.3 | 410.4 | 53.7 | 455.2 | 1.24 | 424.5 | 7.9201 | 0.6 | 34.4 | 39.9 | 15.8 | 0.9 | 30.4 | 3.39 | 55.9 | 20.1 | 28 | 15.69 | 47 | 30 | 11.4202 | 32.94 | 53.7931 | 3969.3103 | 9.5 | 101.7776 | 55.6543 | 0.028966 | 19.8934 | 0 | 44.5655
407610 | 4410 | 29 | 1551 | 49.9 | 45.1 | 49.9 | 29.9 | 32 | 0.052 | 104 | 11.5368 | 70.67 | 40.18 | 24.04 | 0.77 | 100.8 | 429 | 410 | 53.7 | 455.3 | 1.24 | 424.6 | 8.1048 | 0.6 | 34.3 | 39.9 | 15.8 | 0.9 | 30.4 | 3.36 | 55.9 | 19.7 | 28 | 15.69 | 47 | 30 | 11.3944 | 32.94 | 53.4138 | 3960 | 9.5 | 101.931 | 55.6555 | 0.076897 | 19.9855 | 0 | 44.6455
407640 | 4440 | 29 | 1552 | 49.3 | 45.1 | 49.9 | 30.1 | 32 | 0.053 | 104 | 11.5368 | 70.67 | 40.03 | 23.9 | 0.77 | 100.8 | 428.9 | 409.9 | 53.7 | 455.2 | 1.25 | 425 | 8.0125 | 0.6 | 34.1 | 39.9 | 15.8 | 0.9 | 30.4 | 3.43 | 55.9 | 19.3 | 28 | 16.0397 | 47 | 30 | 11.4298 | 32.94 | 53 | 4004.1379 | 9.5 | 101.8552 | 55.7152 | 0.13 | 19.94 | 0 | 44.6776
407670 | 4470 | 29 | 1552 | 51.4 | 45.1 | 49.9 | 30.2 | 31.9 | 0.048 | 104.1 | 11.5368 | 70.6 | 40.18 | 23.76 | 0.77 | 100.8 | 428.7 | 409.8 | 53.7 | 456 | 1.28 | 424.9 | 8.3538 | 0.7 | 33.9 | 39.9 | 15.7 | 1 | 30.4 | 3.47 | 57.2 | 19 | 28 | 15.7303 | 47 | 30 | 11.4197 | 32.94 | 52.4138 | 3973.7931 | 9.5 | 102.0862 | 55.6434 | 0.096207 | 19.9276 | 0 | 44.6193
407700 | 4500 | 29 | 1552 | 51 | 45.1 | 50.1 | 30.2 | 32 | 0.048 | 104 | 11.5368 | 70.53 | 40.03 | 23.62 | 0.77 | 100.8 | 428.5 | 409.5 | 53.7 | 456.6 | 1.27 | 424.7 | 8.2888 | 0.7 | 33.9 | 39.9 | 15.8 | 1 | 30.4 | 3.53 | 57.2 | 18.7 | 28 | 15.69 | 47 | 30 | 11.3822 | 32.94 | 51.4138 | 3969.6552 | 9.5 | 102.1 | 55.631 | 0.052069 | 19.9545 | 0 | 44.5403
407730 | 4530 | 29 | 1552 | 50.9 | 45.1 | 50.1 | 30.2 | 32 | 0.048 | 104 | 11.5368 | 70.46 | 40.03 | 23.48 | 0.77 | 100.8 | 428.2 | 409.3 | 53.7 | 456.8 | 1.29 | 424.5 | 8.2725 | 0.7 | 34 | 39.9 | 15.9 | 1 | 30.4 | 3.52 | 57.2 | 18.4 | 28 | 15.69 | 47 | 30 | 11.4148 | 32.6979 | 51 | 4081.7241 | 9.5 | 102.1 | 55.669 | 0.13172 | 20.13 | 0 | 44.6314
407760 | 4560 | 29 | 1553 | 49.3 | 45 | 50.1 | 30.2 | 32 | 0.052 | 103.9 | 11.5368 | 70.39 | 40.03 | 23.41 | 0.77 | 100.8 | 428 | 409 | 53.8 | 456.1 | 1.27 | 424.7 | 8.0176 | 0.6 | 34.8 | 39.8 | 15.8 | 0.9 | 30.4 | 3.35 | 55.9 | 18.2 | 28 | 15.69 | 47 | 30 | 11.4064 | 32.7921 | 51.5862 | 4150.6897 | 9.5 | 101.9448 | 55.7179 | 0.035172 | 19.9959 | 0 | 44.6117
407790 | 4590 | 29 | 1551 | 49.6 | 44.9 | 50.1 | 30.2 | 32 | 0.052 | 104 | 11.4912 | 70.32 | 40.03 | 23.27 | 0.77 | 100.8 | 427.9 | 408.9 | 53.7 | 455.8 | 1.28 | 424.5 | 8.056 | 0.6 | 34.7 | 39.9 | 15.8 | 0.9 | 30.4 | 3.43 | 55.9 | 18 | 28 | 15.69 | 47 | 30 | 11.4489 | 32.94 | 53.0862 | 4029.8276 | 9.5 | 101.9707 | 55.6714 | 0.074138 | 19.9897 | 0 | 44.4452
407820 | 4620 | 29 | 1552 | 49.4 | 45 | 50.1 | 30.3 | 32 | 0.052 | 104 | 11.4912 | 70.32 | 40.03 | 23.13 | 0.77 | 100.8 | 427.8 | 408.8 | 53.7 | 455.6 | 1.29 | 424.8 | 8.0287 | 0.6 | 34.7 | 39.8 | 16 | 0.9 | 30.4 | 3.39 | 55.9 | 17.8 | 28 | 15.69 | 47 | 30 | 11.4117 | 32.94 | 54 | 3844.4828 | 9.5 | 101.9448 | 55.6207 | 0.16931 | 20.0617 | 0 | 44.5348
407850 | 4650 | 29 | 1553 | 50.8 | 44.9 | 50.1 | 30.3 | 32.1 | 0.049 | 104.1 | 11.4912 | 70.25 | 40.03 | 22.99 | 0.77 | 100.8 | 427.9 | 409 | 53.7 | 455.9 | 1.33 | 424.8 | 8.2616 | 0.7 | 35.7 | 39.9 | 15.8 | 1 | 30.3 | 3.5 | 57.4 | 17.6 | 28 | 15.69 | 47 | 30 | 11.3932 | 32.94 | 53.4138 | 3800 | 9.5 | 101.7103 | 55.5979 | 0.13 | 19.9172 | 0 | 44.5986
407880 | 4680 | 29 | 1552 | 51.5 | 45 | 50 | 30.3 | 31.9 | 0.048 | 104 | 11.4912 | 70.18 | 40.03 | 22.92 | 0.77 | 100.7 | 427.7 | 408.7 | 53.6 | 456.4 | 1.31 | 424.7 | 8.37 | 0.7 | 35.9 | 39.9 | 15.6 | 1 | 30.2 | 3.51 | 57.3 | 17.3 | 28 | 15.69 | 47 | 30 | 11.4321 | 32.94 | 53 | 3961.0345 | 9.5 | 101.8448 | 55.6459 | 0.096207 | 20.0103 | 0 | 44.5428
407910 | 4710 | 29 | 1552 | 49 | 44.9 | 49.8 | 30.3 | 31.9 | 0.05 | 103.9 | 11.4912 | 70.11 | 40.03 | 22.78 | 0.77 | 100.7 | 427.6 | 408.6 | 53.6 | 456.5 | 1.28 | 424.8 | 7.9637 | 0.6 | 35.9 | 39.8 | 15.9 | 0.8 | 30.1 | 3.36 | 55.9 | 17.1 | 28 | 15.69 | 47 | 30 | 11.4525 | 32.94 | 52.4138 | 3994.1379 | 9.5 | 101.931 | 55.6472 | 0.052069 | 20.0745 | 0 | 44.4186
407940 | 4740 | 29 | 1552 | 49.2 | 44.9 | 49.9 | 30.2 | 31.9 | 0.049 | 103.9 | 11.4912 | 70.04 | 40.03 | 22.71 | 0.77 | 100.8 | 427.6 | 408.5 | 53.6 | 455.7 | 1.31 | 424.6 | 7.9962 | 0.6 | 35.4 | 39.8 | 15.7 | 0.9 | 30.1 | 3.43 | 55.9 | 16.9 | 28 | 15.69 | 47 | 30 | 11.4497 | 32.94 | 51.4138 | 4022.4138 | 9.5 | 101.8552 | 55.6866 | 0.16931 | 20.1155 | 0 | 44.5462
407970 | 4770 | 29 | 1552 | 49.6 | 44.9 | 49.9 | 30.1 | 31.9 | 0.051 | 104 | 11.4912 | 69.97 | 40.18 | 22.64 | 0.77 | 100.8 | 427.5 | 408.5 | 53.6 | 455.3 | 1.3 | 424.7 | 8.0612 | 0.6 | 35 | 39.8 | 15.9 | 0.8 | 30.1 | 3.41 | 55.9 | 16.8 | 28 | 15.69 | 47 | 30 | 11.4264 | 32.94 | 51.5862 | 4101.0345 | 9.5 | 102.0862 | 55.6976 | 0.1131 | 20.0145 | 0 | 44.5566
408000 | 4800 | 29 | 1551 | 47.7 | 44.9 | 49.8 | 30.1 | 31.9 | 0.05 | 104 | 11.4912 | 69.97 | 40.03 | 22.5 | 0.77 | 100.8 | 427.3 | 408.4 | 53.6 | 455.4 | 1.31 | 424.7 | 7.7475 | 0.6 | 34.6 | 39.9 | 15.9 | 0.9 | 30.1 | 3.41 | 56.3 | 16.6 | 28 | 15.69 | 47 | 30 | 11.4135 | 32.94 | 52.2931 | 4046.8966 | 9.5 | 101.9 | 55.6236 | 0.048793 | 19.9866 | 0 | 44.4355
408030 | 4830 | 29 | 1552 | 51.4 | 45.1 | 49.9 | 30 | 32 | 0.048 | 104.1 | 11.4912 | 69.9 | 40.18 | 22.36 | 0.77 | 100.8 | 427.3 | 408.2 | 53.7 | 456.6 | 1.36 | 424.7 | 8.3538 | 0.7 | 34.4 | 39.9 | 15.8 | 1 | 30.1 | 3.49 | 57.5 | 16.5 | 28 | 15.69 | 47 | 30 | 11.4637 | 32.94 | 53.5862 | 3993.4483 | 9.5 | 101.931 | 55.6479 | 0.15483 | 19.9731 | 0 | 44.5479
408060 | 4860 | 29 | 1551 | 51.3 | 45.1 | 50 | 29.9 | 32 | 0.048 | 104 | 11.5368 | 69.83 | 40.03 | 22.22 | 0.77 | 100.8 | 426.8 | 407.8 | 53.6 | 457.1 | 1.38 | 424.5 | 8.3322 | 0.7 | 34.4 | 39.9 | 15.7 | 1 | 30.1 | 3.54 | 56.9 | 16.4 | 28 | 15.69 | 47 | 30 | 11.4502 | 32.94 | 54 | 3945.1724 | 9.5 | 101.7103 | 55.6383 | 0.076897 | 19.8821 | 0 | 44.5772
408090 | 4890 | 29 | 1551 | 48.9 | 44.9 | 50 | 29.9 | 32 | 0.052 | 103.9 | 11.5368 | 69.76 | 40.03 | 22.15 | 0.77 | 100.7 | 426.8 | 407.8 | 53.7 | 456.2 | 1.35 | 424.8 | 7.9424 | 0.6 | 34.2 | 39.9 | 15.9 | 0.9 | 30.2 | 3.38 | 56 | 16.3 | 28 | 15.69 | 47 | 30 | 11.4532 | 32.94 | 53.4138 | 3825.5172 | 9.5 | 101.8448 | 55.5531 | 0.096207 | 19.8924 | 0 | 44.5431
408120 | 4920 | 29 | 1551 | 49.6 | 45 | 50 | 29.9 | 31.9 | 0.051 | 104 | 11.5368 | 69.69 | 40.03 | 22.08 | 0.77 | 100.8 | 426.6 | 407.6 | 53.7 | 456 | 1.36 | 424.7 | 8.056 | 0.6 | 33.9 | 39.9 | 15.9 | 0.9 | 30.2 | 3.38 | 56 | 16.2 | 28 | 15.69 | 47 | 30 | 11.4184 | 32.94 | 52.4138 | 4056.8966 | 9.5 | 102.0862 | 55.5707 | 0.028966 | 19.9669 | 0 | 44.4645
408150 | 4950 | 29 | 1551 | 49.2 | 44.9 | 50 | 29.9 | 32 | 0.054 | 104 | 11.5368 | 69.62 | 40.03 | 22.01 | 0.77 | 100.7 | 426.5 | 407.4 | 53.7 | 455.8 | 1.32 | 424.7 | 7.9911 | 0.6 | 33.9 | 39.9 | 15.5 | 0.9 | 30.2 | 3.43 | 56 | 16.1 | 28 | 15.69 | 47 | 30 | 11.4274 | 32.94 | 52 | 4033.7931 | 9.5 | 102.1 | 55.6386 | 0.1131 | 20.031 | 0 | 44.6331
408180 | 4980 | 29 | 1551 | 51.1 | 44.9 | 50.1 | 29.9 | 32 | 0.048 | 104.1 | 11.5824 | 69.76 | 40.03 | 21.94 | 0.77 | 100.7 | 426.4 | 407.3 | 53.7 | 456.4 | 1.4 | 424.7 | 8.2997 | 0.7 | 34.1 | 39.9 | 15.7 | 0.9 | 30.2 | 3.47 | 57.5 | 16 | 28 | 16.0397 | 47 | 30 | 11.4143 | 32.94 | 51.4138 | 3956.5517 | 9.5 | 102.1 | 55.6114 | 0.076897 | 19.9545 | 0 | 44.66
408210 | 5010 | 29 | 1551 | 51 | 45 | 50 | 29.9 | 32 | 0.048 | 104 | 11.5824 | 69.97 | 40.03 | 21.87 | 0.77 | 100.7 | 426.1 | 407.1 | 53.7 | 457.2 | 1.41 | 424.9 | 8.2834 | 0.7 | 33.8 | 39.9 | 15.6 | 1 | 30.2 | 3.52 | 57.6 | 15.9 | 28 | 15.9052 | 47 | 30 | 11.4121 | 32.94 | 52.0862 | 4161.0345 | 9.5 | 101.9 | 55.6352 | 0.048103 | 19.9772 | 0 | 44.5369
408240 | 5040 | 29 | 1549 | 49.4 | 45 | 50.1 | 29.8 | 32 | 0.054 | 103.9 | 11.5824 | 70.18 | 40.03 | 21.8 | 0.77 | 100.7 | 425.9 | 406.8 | 53.6 | 456.9 | 1.37 | 424.9 | 8.0132 | 0.6 | 33.9 | 40 | 15.9 | 0.9 | 30.2 | 3.38 | 56 | 15.8 | 28 | 15.69 | 47 | 30 | 11.4365 | 32.94 | 53 | 4011.3793 | 9.5 | 101.931 | 55.5769 | 0.15276 | 19.9979 | 0 | 44.6238
408270 | 5070 | 29 | 1550 | 48.8 | 44.9 | 50.1 | 29.9 | 32 | 0.05 | 104 | 11.5824 | 70.39 | 40.03 | 21.73 | 0.77 | 100.8 | 425.8 | 406.7 | 53.7 | 456.4 | 1.38 | 424.8 | 7.921 | 0.6 | 34.1 | 39.9 | 15.6 | 0.8 | 30.3 | 3.42 | 56.1 | 15.7 | 28 | 15.69 | 47 | 30 | 11.4162 | 32.94 | 53.5862 | 3956.2069 | 9.5 | 101.7103 | 55.6662 | 0.06 | 19.8534 | 0 | 44.6479
408300 | 5100 | 29 | 1551 | 49.3 | 44.9 | 50.1 | 29.8 | 31.9 | 0.049 | 104 | 11.5824 | 70.6 | 40.03 | 21.66 | 0.77 | 100.8 | 425.6 | 406.3 | 53.7 | 455.9 | 1.37 | 424.9 | 8.0073 | 0.6 | 33.9 | 39.8 | 15.8 | 0.9 | 30.3 | 3.41 | 56.1 | 15.7 | 27.5345 | 16.0397 | 47 | 30 | 11.4075 | 33.4279 | 54.5862 | 3971.7241 | 9.7586 | 101.8448 | 55.639 | 0.045517 | 19.9503 | 0 | 44.5659
408330 | 5130 | 29 | 1549 | 49.7 | 44.9 | 50 | 29.8 | 31.9 | 0.05 | 104 | 11.5824 | 70.81 | 40.03 | 21.38 | 0.77 | 100.8 | 425.4 | 406.1 | 53.6 | 456.1 | 1.38 | 424.7 | 8.0619 | 0.6 | 34.1 | 39.9 | 15.8 | 0.9 | 30.2 | 3.41 | 56.1 | 15.6 | 27.5 | 16.08 | 47 | 30 | 11.3547 | 33.73 | 55 | 4050.3448 | 10 | 102.0862 | 55.6034 | 0.052069 | 20.0124 | 0 | 44.4428
408360 | 5160 | 29 | 1550 | 51.9 | 45.1 | 50.1 | 29.9 | 31.9 | 0.046 | 104.1 | 11.5824 | 70.95 | 40.03 | 21.38 | 0.77 | 100.8 | 425.3 | 406 | 53.7 | 457.1 | 1.43 | 424.4 | 8.4242 | 0.7 | 34.9 | 39.9 | 15.7 | 1 | 30.1 | 3.49 | 57.5 | 15.6 | 27.5 | 16.08 | 47 | 30 | 11.4348 | 33.73 | 53.8276 | 4271.7241 | 10 | 102.1 | 55.6283 | 0.16931 | 20.0476 | 0 | 44.6217
408390 | 5190 | 29 | 1551 | 51.7 | 45.1 | 50 | 29.8 | 31.9 | 0.048 | 104 | 11.5824 | 71.16 | 40.03 | 21.45 | 0.77 | 100.8 | 425.1 | 405.9 | 53.7 | 457.3 | 1.46 | 424.5 | 8.3971 | 0.7 | 35.9 | 39.9 | 15.8 | 1 | 30.2 | 3.49 | 57.6 | 15.5 | 27.5 | 16.08 | 47 | 30 | 11.4253 | 33.925 | 53 | 4213.4483 | 10 | 102.1 | 55.6312 | 0.07931 | 20 | 0 | 44.5529
408420 | 5220 | 29 | 1552 | 48.9 | 45 | 50.1 | 29.8 | 31.9 | 0.05 | 103.9 | 11.5824 | 71.23 | 40.03 | 21.52 | 0.77 | 100.8 | 424.8 | 405.6 | 53.7 | 456.9 | 1.44 | 424.9 | 7.9475 | 0.6 | 35.8 | 39.9 | 15.7 | 0.9 | 30.1 | 3.41 | 56 | 15.5 | 27.5 | 16.08 | 47 | 30 | 11.4359 | 33.73 | 53 | 4331.0345 | 10 | 102.1 | 55.651 | 0.07 | 20.0269 | 0 | 44.4393
408450 | 5250 | 29 | 1551 | 50.4 | 44.9 | 49.9 | 29.8 | 31.9 | 0.048 | 104 | 11.5824 | 71.16 | 40.18 | 21.52 | 0.77 | 100.8 | 425 | 405.8 | 53.7 | 456.6 | 1.44 | 424.7 | 8.186 | 0.6 | 35.3 | 39.8 | 15.7 | 0.9 | 30.1 | 3.44 | 56.1 | 15.4 | 27.5 | 16.08 | 47 | 30 | 11.4234 | 33.73 | 53 | 4429.6552 | 10 | 102.1 | 55.6779 | 0.21276 | 20.0766 | 0 | 44.5734
408480 | 5280 | 29 | 1551 | 48.1 | 44.9 | 49.9 | 29.8 | 31.9 | 0.051 | 104 | 11.5824 | 71.09 | 40.03 | 21.38 | 0.77 | 100.7 | 425.2 | 406 | 53.7 | 457.1 | 1.42 | 424.6 | 7.8124 | 0.6 | 34.8 | 39.8 | 15.6 | 0.9 | 30.1 | 3.4 | 56 | 15.4 | 27.5 | 16.08 | 47 | 30 | 11.4208 | 33.9721 | 54.1724 | 4320 | 10 | 102.1 | 55.6224 | 0.1131 | 19.9483 | 0 | 44.5607
408510 | 5310 | 29 | 1552 | 49.6 | 44.9 | 49.9 | 30 | 31.9 | 0.051 | 104 | 11.5824 | 70.95 | 40.03 | 21.38 | 0.77 | 100.7 | 425.2 | 405.9 | 53.6 | 456.9 | 1.4 | 424.9 | 8.0612 | 0.6 | 34.5 | 39.9 | 15.8 | 0.9 | 30.1 | 3.45 | 56.1 | 15.4 | 27.5 | 16.08 | 47 | 30 | 11.4583 | 33.8779 | 55 | 4246.2069 | 10 | 102.1 | 55.6152 | 0.045517 | 19.9524 | 0 | 44.4948
408540 | 5340 | 29 | 1551 | 51.4 | 44.9 | 49.8 | 30.1 | 32 | 0.039 | 104.1 | 11.5824 | 70.88 | 40.03 | 21.31 | 0.77 | 100.7 | 425.1 | 405.9 | 53.6 | 457 | 1.39 | 424.8 | 8.3484 | 0.7 | 34.4 | 39.9 | 15.7 | 1 | 30.2 | 3.53 | 57.4 | 15.4 | 27.5 | 16.08 | 47 | 30 | 11.4129 | 33.9721 | 55 | 4139.3103 | 10 | 102.1 | 55.6097 | 0.052069 | 20 | 0 | 44.459
408570 | 5370 | 29 | 1552 | 50.7 | 45 | 49.9 | 30 | 32 | 0.053 | 104 | 11.5824 | 70.81 | 40.03 | 21.31 | 0.77 | 100.7 | 425.1 | 405.8 | 53.6 | 457.7 | 1.39 | 424.9 | 8.24 | 0.7 | 34.2 | 39.9 | 15.8 | 1 | 30.1 | 3.49 | 57.3 | 15.4 | 27.5 | 16.08 | 47 | 30 | 11.4123 | 33.8779 | 55 | 4133.7931 | 10 | 102.1 | 55.6221 | 0.16931 | 19.9545 | 0 | 44.5341
408600 | 5400 | 29 | 1551 | 51.7 | 44.9 | 49.8 | 30 | 32 | 0.055 | 104 | 11.5824 | 70.74 | 40.03 | 21.31 | 0.77 | 100.8 | 425 | 405.7 | 53.6 | 457.9 | 1.4 | 424.9 | 8.3971 | 0.8 | 34.8 | 39.8 | 15.8 | 1 | 30.1 | 3.49 | 57.3 | 15.6 | 27.5 | 16.08 | 47 | 30 | 11.4273 | 33.73 | 54.4138 | 4251.8966 | 10 | 102.1 | 55.62 | 0.07931 | 19.8148 | 0 | 44.5221
408630 | 5430 | 29 | 1550 | 49.3 | 44.9 | 49.9 | 30 | 32 | 0.055 | 103.9 | 11.5824 | 70.74 | 40.03 | 21.31 | 0.77 | 100.8 | 424.8 | 405.5 | 53.6 | 457.6 | 1.36 | 424.6 | 8.0022 | 0.6 | 35.1 | 39.8 | 15.8 | 0.9 | 30.2 | 3.4 | 56 | 15.7 | 27.5 | 16.08 | 47 | 30 | 11.4564 | 33.73 | 53 | 4249.6552 | 10 | 102.1 | 55.6231 | 0.052069 | 19.861 | 0 | 44.4562
408660 | 5460 | 29 | 1551 | 49.3 | 44.9 | 49.9 | 29.9 | 32 | 0.051 | 104 | 11.5824 | 70.6 | 40.03 | 21.38 | 0.77 | 100.7 | 424.6 | 405.2 | 53.6 | 457.3 | 1.34 | 424.6 | 8.0073 | 0.6 | 35.1 | 39.8 | 15.7 | 0.9 | 30.1 | 3.38 | 55.9 | 15.9 | 27.5 | 16.08 | 47 | 30 | 11.4241 | 33.73 | 53 | 4380 | 10 | 102.1 | 55.6245 | 0.18379 | 19.9462 | 0 | 44.5755
408690 | 5490 | 29 | 1548 | 48.3 | 44.9 | 50 | 29.9 | 32 | 0.052 | 104 | 11.5824 | 70.6 | 40.03 | 21.52 | 0.77 | 100.8 | 424.2 | 405 | 53.6 | 457.1 | 1.32 | 424.7 | 7.8297 | 0.7 | 34.8 | 39.8 | 15.7 | 0.9 | 30.1 | 3.39 | 56 | 16.2 | 27.5 | 16.08 | 47 | 30 | 11.4221 | 33.9721 | 53 | 4380 | 10 | 102.1 | 55.62 | 0.13793 | 19.8197 | 0 | 44.5962
408720 | 5520 | 29 | 1550 | 49.7 | 44.9 | 50 | 29.9 | 32.1 | 0.053 | 104 | 11.5824 | 70.53 | 40.03 | 21.52 | 0.77 | 100.8 | 424.1 | 404.8 | 53.4 | 457 | 1.34 | 424.6 | 8.0671 | 0.6 | 34.5 | 39.9 | 15.7 | 0.9 | 30.1 | 3.39 | 56 | 16.2 | 27.5 | 16.08 | 47 | 30 | 11.4308 | 33.8779 | 54.1724 | 4341.0345 | 10 | 102.1 | 55.6231 | 0.02069 | 19.8759 | 0 | 44.5879
408750 | 5550 | 29 | 1549 | 51.1 | 44.9 | 50.1 | 29.9 | 32.1 | 0.048 | 104.1 | 11.5824 | 70.46 | 40.03 | 21.59 | 0.77 | 100.7 | 424 | 404.7 | 53.6 | 457 | 1.35 | 424.7 | 8.289 | 0.7 | 34.1 | 39.9 | 15.8 | 1 | 30.1 | 3.53 | 57.5 | 16.6 | 27.5 | 16.08 | 47 | 30 | 11.4272 | 33.73 | 55 | 4216.5517 | 10 | 102.1 | 55.6372 | 0.06 | 20.0372 | 0 | 44.6038
408780 | 5580 | 29 | 1550 | 51.7 | 44.9 | 50.1 | 29.9 | 32.1 | 0.048 | 104 | 11.5824 | 70.39 | 40.03 | 21.66 | 0.77 | 100.7 | 423.6 | 404.3 | 53.7 | 458 | 1.34 | 424.8 | 8.3917 | 0.8 | 34 | 39.9 | 15.8 | 1 | 30.2 | 3.48 | 57.4 | 16.8 | 27.5 | 16.08 | 47 | 30 | 11.4404 | 33.73 | 55 | 4112.4138 | 10 | 102.1 | 55.6448 | 0.06 | 19.9876 | 0 | 44.7024
408810 | 5610 | 29 | 1549 | 49.5 | 45.1 | 50.1 | 29.9 | 32 | 0.05 | 103.9 | 11.5824 | 70.39 | 40.03 | 21.66 | 0.77 | 100.7 | 423.3 | 403.9 | 53.6 | 457.8 | 1.34 | 424.6 | 8.0294 | 0.7 | 34.1 | 39.9 | 15.8 | 0.9 | 30.2 | 3.44 | 55.9 | 17 | 27.5 | 16.08 | 47 | 30 | 11.4555 | 33.925 | 55 | 4101.2069 | 10 | 102.1 | 55.6284 | 0.022759 | 19.9172 | 0 | 44.6519
408840 | 5640 | 29 | 1548 | 49.4 | 45 | 50.1 | 30.1 | 32 | 0.049 | 104 | 11.5824 | 70.32 | 40.18 | 21.66 | 0.77 | 100.7 | 423 | 403.7 | 53.6 | 457.2 | 1.34 | 424.9 | 8.008 | 0.6 | 34.1 | 39.9 | 15.9 | 0.9 | 30.2 | 3.35 | 55.9 | 17.2 | 27.5 | 16.08 | 47 | 30 | 11.417 | 33.73 | 53.8276 | 4106.5517 | 10 | 102.1 | 55.62 | 0.052069 | 20.0103 | 0 | 44.4786
408870 | 5670 | 29 | 1549 | 49.8 | 44.8 | 50.2 | 30.1 | 32 | 0.052 | 104 | 11.5824 | 70.25 | 40.03 | 21.73 | 0.77 | 100.7 | 423 | 403.6 | 53.6 | 456.9 | 1.38 | 425 | 8.0781 | 0.7 | 34 | 39.9 | 15.7 | 0.9 | 30.3 | 3.38 | 56 | 17.5 | 27.5 | 16.08 | 47 | 30 | 11.4472 | 33.73 | 53 | 4242.4138 | 10 | 102.1 | 55.62 | 0.16931 | 20.0145 | 0 | 44.6497
408900 | 5700 | 29 | 1549 | 49.9 | 44.9 | 50.1 | 30.1 | 32.1 | 0.05 | 104 | 11.5824 | 70.18 | 40.03 | 21.73 | 0.77 | 100.7 | 423.1 | 403.7 | 53.6 | 457.1 | 1.4 | 425 | 8.0943 | 0.6 | 34.1 | 39.8 | 16 | 0.9 | 30.4 | 3.39 | 56 | 17.7 | 27.5 | 16.08 | 47 | 30 | 11.4475 | 33.9721 | 53 | 4376.2069 | 10 | 102.1 | 55.6266 | 0.1131 | 19.9152 | 0 | 44.651
408930 | 5730 | 29 | 1550 | 49.6 | 45 | 50 | 30.1 | 32 | 0.053 | 104 | 11.5824 | 70.11 | 40.03 | 21.8 | 0.77 | 100.7 | 423.2 | 403.7 | 53.5 | 457 | 1.4 | 424.6 | 8.0509 | 0.6 | 34.3 | 39.9 | 15.4 | 0.9 | 30.4 | 3.39 | 56 | 18 | 27.5 | 16.08 | 47 | 30 | 11.4081 | 33.8779 | 53 | 4429.6552 | 10 | 102.1 | 55.6369 | 0.045517 | 20.0103 | 0 | 44.5124
408960 | 5760 | 29 | 1549 | 51 | 44.9 | 50 | 30 | 32 | 0.047 | 104.1 | 11.5824 | 70.11 | 40.18 | 21.87 | 0.77 | 100.8 | 423.2 | 403.7 | 53.5 | 457.3 | 1.47 | 424.7 | 8.2728 | 0.7 | 34.7 | 39.8 | 15.8 | 1 | 30.3 | 3.54 | 57.5 | 18.2 | 27.5 | 16.08 | 47 | 30 | 11.3567 | 33.73 | 53 | 4347.5862 | 10 | 102.1 | 55.639 | 0.07 | 20.0476 | 0 | 44.5203
408990 | 5790 | 29 | 1550 | 50.6 | 45.1 | 50 | 30.1 | 32.1 | 0.048 | 104 | 11.5824 | 70.04 | 40.03 | 21.94 | 0.77 | 100.8 | 423.2 | 403.9 | 53.6 | 458.1 | 1.46 | 424.8 | 8.2132 | 0.8 | 34.9 | 39.9 | 16 | 1 | 30.4 | 3.51 | 57.5 | 18.4 | 27.5 | 16.08 | 47 | 30 | 11.4089 | 33.9721 | 54.1724 | 4213.7931 | 10 | 102.1 | 55.6276 | 0.21276 | 19.9731 | 0 | 44.6345
409020 | 5820 | 29 | 1549 | 49.6 | 45.1 | 49.9 | 30 | 32 | 0.05 | 103.9 | 11.5824 | 69.97 | 40.03 | 22.01 | 0.77 | 100.8 | 423.2 | 403.8 | 53.5 | 458.2 | 1.44 | 424.8 | 8.0457 | 0.7 | 36.1 | 39.9 | 15.6 | 0.9 | 30.3 | 3.41 | 56.1 | 18.7 | 27.5 | 16.08 | 47 | 30 | 11.4278 | 33.804 | 55 | 4130.5172 | 10 | 102.1 | 55.6288 | 0.086552 | 19.9307 | 0 | 44.5205
409050 | 5850 | 29 | 1549 | 49.6 | 44.9 | 49.8 | 30 | 31.9 | 0.052 | 104 | 11.5824 | 69.9 | 40.03 | 22.15 | 0.77 | 100.8 | 423.1 | 403.7 | 53.4 | 457.2 | 1.44 | 424.6 | 8.0457 | 0.6 | 35.8 | 39.8 | 15.7 | 0.9 | 30.2 | 3.4 | 56.1 | 18.9 | 27.5 | 16.08 | 47 | 30 | 11.4932 | 33.9721 | 55 | 4180 | 10 | 102.1 | 55.6097 | 0.093793 | 20.0724 | 0 | 44.4631
409080 | 5880 | 29 | 1548 | 49.3 | 44.9 | 49.8 | 29.9 | 31.9 | 0.053 | 104 | 11.5824 | 69.83 | 40.03 | 22.22 | 0.77 | 100.7 | 422.9 | 403.5 | 53.4 | 457.1 | 1.42 | 424.8 | 7.9918 | 0.7 | 35.1 | 39.9 | 15.9 | 0.9 | 30.2 | 3.33 | 56.1 | 19.1 | 27.5 | 16.08 | 47 | 30 | 11.4503 | 34.12 | 55 | 4235.1724 | 10 | 102.1 | 55.63 | 0.17552 | 20.0641 | 0 | 44.6028
409110 | 5910 | 29 | 1549 | 49 | 44.9 | 49.8 | 29.8 | 31.9 | 0.051 | 104 | 11.5824 | 69.76 | 40.03 | 22.22 | 0.77 | 100.7 | 423 | 403.7 | 53.4 | 457.1 | 1.42 | 424.9 | 7.9483 | 0.7 | 35.1 | 39.9 | 15.9 | 0.9 | 30.2 | 3.4 | 56 | 19.3 | 27.5 | 16.08 | 47 | 30 | 11.4615 | 33.8779 | 53.8276 | 4225.1724 | 10 | 102.1 | 55.6383 | 0.096207 | 19.9028 | 0 | 44.5634
409140 | 5940 | 29 | 1548 | 49.1 | 44.9 | 49.9 | 29.7 | 31.9 | 0.052 | 104 | 11.5368 | 69.69 | 40.03 | 22.29 | 0.77 | 100.7 | 422.5 | 403.1 | 53.4 | 457.1 | 1.35 | 424.6 | 7.9594 | 0.7 | 34.7 | 39.9 | 15.9 | 0.9 | 30.2 | 3.35 | 56.1 | 19.5 | 27.5 | 16.08 | 47 | 30 | 11.4176 | 33.73 | 53 | 4262.4138 | 10 | 102.1 | 55.6441 | 0.014483 | 19.9855 | 0 | 44.4434
409170 | 5970 | 29 | 1549 | 51.5 | 45.1 | 50 | 29.7 | 32 | 0.047 | 104.1 | 11.5368 | 69.69 | 40.03 | 22.36 | 0.77 | 100.7 | 422.4 | 403 | 53.4 | 458 | 1.41 | 424.5 | 8.3539 | 0.8 | 34.4 | 39.9 | 15.9 | 1 | 30.2 | 3.53 | 57.6 | 19.7 | 27.5 | 16.08 | 47 | 30 | 11.4207 | 33.73 | 53 | 4368.2759 | 10 | 102.1 | 55.6293 | 0.06 | 20.0545 | 0 | 44.4534
409200 | 6000 | 29 | 1548 | 51.6 | 44.9 | 50.1 | 29.7 | 32 | 0.047 | 104 | 11.5368 | 69.62 | 40.03 | 22.43 | 0.77 | 100.7 | 422 | 402.5 | 53.6 | 458.3 | 1.45 | 424.6 | 8.3647 | 0.8 | 34.2 | 39.9 | 15.9 | 1 | 30.2 | 3.49 | 57.6 | 19.9 | 27.5 | 16.08 | 47 | 30 | 11.3971 | 33.73 | 53 | 4256.8966 | 10 | 102.1 | 55.6428 | 0.06 | 19.8903 | 0 | 44.5966
409230 | 6030 | 29 | 1548 | 50.2 | 45 | 50.1 | 29.7 | 31.9 | 0.052 | 103.9 | 11.5368 | 69.83 | 40.03 | 22.57 | 0.77 | 100.7 | 421.7 | 402.2 | 53.6 | 457.8 | 1.41 | 424.6 | 8.1377 | 0.7 | 35.5 | 39.9 | 15.9 | 0.9 | 30.2 | 3.38 | 56.1 | 20.1 | 27.5 | 16.08 | 47 | 30 | 11.4087 | 33.73 | 54.5862 | 4174.1379 | 10 | 102.1 | 55.6207 | 0.037241 | 19.9028 | 0 | 44.514
409260 | 6060 | 29 | 1549 | 49 | 44.9 | 50.1 | 29.7 | 31.9 | 0.052 | 104 | 11.5368 | 70.04 | 40.03 | 22.71 | 0.77 | 100.7 | 421.7 | 402.1 | 53.6 | 457.4 | 1.34 | 424.8 | 7.9483 | 0.7 | 36.3 | 39.9 | 15.9 | 0.9 | 30.2 | 3.42 | 56.1 | 20.3 | 27.5 | 16.08 | 47 | 30 | 11.4723 | 33.73 | 55 | 4065.1724 | 10 | 102.1 | 55.6176 | 0.13 | 20.0517 | 0 | 44.5834
409290 | 6090 | 29 | 1548 | 49.6 | 44.9 | 50.1 | 29.8 | 31.9 | 0.048 | 104 | 11.5368 | 70.25 | 40.03 | 22.78 | 0.77 | 100.7 | 421.7 | 402.1 | 53.5 | 457.2 | 1.41 | 424.7 | 8.0405 | 0.7 | 36.3 | 39.8 | 15.7 | 0.9 | 30.2 | 3.4 | 56.1 | 20.6 | 27.5 | 16.08 | 47 | 30 | 11.458 | 33.9721 | 55 | 4137.5862 | 10 | 102.1 | 55.6255 | 0.1131 | 20 | 0 | 44.6476
409320 | 6120 | 29 | 1547 | 48.4 | 44.8 | 50 | 29.8 | 31.9 | 0.051 | 104 | 11.5368 | 70.46 | 40.03 | 22.99 | 0.77 | 100.7 | 421.5 | 402.1 | 53.5 | 456.8 | 1.37 | 424.7 | 7.8409 | 0.7 | 36.4 | 39.8 | 15.7 | 0.9 | 30.1 | 3.44 | 56.1 | 20.7 | 27.5 | 16.08 | 47 | 30 | 11.3824 | 33.8779 | 55 | 4170.6897 | 10 | 102.1 | 55.63 | 0.045517 | 19.8366 | 0 | 44.6369
409350 | 6150 | 29 | 1548 | 49.2 | 44.9 | 50.1 | 30 | 32 | 0.017 | 104 | 11.5368 | 70.6 | 40.03 | 23.13 | 0.77 | 100.7 | 421.5 | 401.9 | 53.5 | 457 | 1.32 | 424.7 | 7.9756 | 0.6 | 36.4 | 39.9 | 15.6 | 0.9 | 30 | 3.41 | 56.1 | 20.9 | 27.5 | 16.08 | 47 | 30 | 11.4031 | 33.73 | 55 | 4086.8966 | 10 | 102.1 | 55.6362 | 0.014483 | 19.94 | 0 | 44.5197
409380 | 6180 | 29 | 1550 | 51.7 | 44.9 | 50.1 | 30.1 | 32 | 0.021 | 104.1 | 11.5368 | 70.81 | 40.03 | 23.27 | 0.77 | 100.7 | 421.7 | 402.2 | 53.5 | 457.3 | 1.42 | 424.6 | 8.3917 | 0.8 | 36.8 | 39.9 | 16 | 1 | 29.9 | 3.48 | 57.5 | 21.2 | 27.5 | 16.08 | 47 | 30 | 11.4696 | 33.73 | 53.8276 | 4186.2069 | 10 | 102.1 | 55.6452 | 0.076897 | 20.0669 | 0 | 44.539
409410 | 6210 | 29 | 1549 | 52.1 | 44.9 | 50 | 30 | 32.1 | 0.032 | 104 | 11.5368 | 70.95 | 40.03 | 23.41 | 0.77 | 100.7 | 421.6 | 401.9 | 53.5 | 458.2 | 1.47 | 424.6 | 8.4512 | 0.8 | 36.6 | 39.9 | 15.9 | 1 | 29.8 | 3.51 | 57.3 | 21.3 | 27.5 | 16.08 | 47 | 30 | 11.4373 | 33.925 | 53 | 4244.4828 | 10 | 102.1362 | 55.6121 | 0.1131 | 19.8429 | 0 | 44.6517
409440 | 6240 | 29 | 1549 | 49 | 45.1 | 50 | 30.1 | 32.1 | 0.038 | 103.9 | 11.5368 | 71.09 | 40.03 | 23.62 | 0.77 | 100.7 | 421.5 | 402 | 53.5 | 458.2 | 1.4 | 424.9 | 7.9483 | 0.7 | 36.2 | 39.9 | 15.7 | 1 | 29.7 | 3.36 | 56 | 21.5 | 27.5 | 16.08 | 47 | 30 | 11.408 | 33.73 | 53 | 4247.5862 | 10 | 102.2448 | 55.6048 | 0.028966 | 19.9376 | 0 | 44.5386
409470 | 6270 | 29 | 1549 | 49.1 | 45 | 50 | 30.1 | 32.1 | 0.038 | 104 | 11.5368 | 71.09 | 40.03 | 23.83 | 0.77 | 100.7 | 421.4 | 401.8 | 53.5 | 457.6 | 1.35 | 424.8 | 7.9646 | 0.7 | 36.7 | 39.9 | 15.8 | 0.9 | 29.7 | 3.38 | 56 | 21.7 | 27.5 | 16.08 | 47 | 30 | 11.4037 | 33.73 | 54.1724 | 4408.9655 | 10 | 102.1 | 55.6038 | 0.13 | 20.0669 | 0 | 44.5817
409500 | 6300 | 29 | 1550 | 49.5 | 44.9 | 50 | 30 | 32.1 | 0.043 | 104 | 11.5368 | 70.95 | 40.03 | 23.97 | 0.77 | 100.7 | 421.3 | 401.7 | 53.4 | 457.2 | 1.37 | 424.8 | 8.0346 | 0.7 | 36.1 | 39.9 | 16 | 0.9 | 29.6 | 3.39 | 55.9 | 21.8 | 27.5 | 16.08 | 47 | 30 | 11.3887 | 33.73 | 55 | 4208.2759 | 10 | 102.1 | 55.6286 | 0.14448 | 19.9483 | 0 | 44.6886
409530 | 6330 | 29 | 1548 | 49.5 | 44.9 | 49.9 | 30.1 | 32.1 | 0.043 | 104 | 11.5368 | 70.88 | 40.03 | 24.11 | 0.77 | 100.7 | 421.4 | 401.8 | 53.4 | 457.3 | 1.39 | 424.8 | 8.0243 | 0.7 | 35.7 | 39.9 | 16 | 0.9 | 29.6 | 3.37 | 56 | 22 | 27.5 | 16.08 | 47 | 30 | 11.4113 | 33.9721 | 55 | 4202.4138 | 10 | 102.1 | 55.6421 | 0.12 | 19.94 | 0 | 44.6069
409560 | 6360 | 29 | 1549 | 49.6 | 44.9 | 49.9 | 30.1 | 32 | 0.047 | 104 | 11.5368 | 70.81 | 40.03 | 24.18 | 0.77 | 100.7 | 421.3 | 401.8 | 53.4 | 456.8 | 1.37 | 424.5 | 8.0457 | 0.7 | 35.5 | 39.9 | 16 | 0.9 | 29.5 | 3.34 | 56 | 22.1 | 27.5 | 16.08 | 47 | 30 | 11.3876 | 34.12 | 55 | 4261.0345 | 10 | 102.1 | 55.6286 | 0.0041379 | 19.9855 | 0 | 44.4883
409590 | 6390 | 29 | 1548 | 48.9 | 44.9 | 49.9 | 30.1 | 32 | 0.051 | 104 | 11.5368 | 70.67 | 40.03 | 24.32 | 0.77 | 100.8 | 421.2 | 401.6 | 53.3 | 456.8 | 1.35 | 424.8 | 7.927 | 0.7 | 35.1 | 40 | 15.8 | 0.9 | 29.4 | 3.43 | 56 | 22.3 | 27.5 | 16.08 | 47 | 30 | 11.3808 | 33.8779 | 55 | 4103.1034 | 10 | 102.1 | 55.6183 | 0.10586 | 20.089 | 0 | 44.5817
409620 | 6420 | 29 | 1550 | 51 | 44.9 | 49.9 | 30.1 | 31.9 | 0.049 | 104.1 | 11.4912 | 70.6 | 40.03 | 24.46 | 0.77 | 100.8 | 421.5 | 401.9 | 53.3 | 457.5 | 1.44 | 425 | 8.2781 | 0.8 | 34.8 | 40.1 | 16 | 1 | 29.4 | 3.49 | 57.2 | 22.5 | 27.5 | 16.08 | 47 | 30 | 11.3814 | 33.73 | 53.4138 | 4231.7241 | 10 | 102.1 | 55.6417 | 0.11586 | 19.921 | 0 | 44.6066
409650 | 6450 | 29 | 1549 | 51.1 | 45 | 49.9 | 30.1 | 31.8 | 0.05 | 104 | 11.4912 | 70.53 | 40.03 | 24.53 | 0.77 | 100.8 | 421.1 | 401.5 | 53.3 | 457.3 | 1.36 | 424.6 | 8.289 | 0.8 | 35.9 | 40.1 | 16.2 | 1 | 29.4 | 3.49 | 57.2 | 22.7 | 27.5 | 16.08 | 47 | 30 | 11.4341 | 33.9721 | 53 | 4265.1724 | 10 | 102.1 | 55.6214 | 0.035172 | 20.081 | 0 | 44.5538
409680 | 6480 | 29 | 1549 | 49.6 | 45.1 | 50 | 30.1 | 31.9 | 0.077 | 103.9 | 11.4912 | 70.46 | 40.03 | 24.67 | 0.77 | 100.8 | 420.9 | 401.3 | 53.4 | 456.8 | 1.33 | 424.8 | 8.0457 | 0.7 | 35.9 | 40.1 | 15.7 | 1 | 29.4 | 3.37 | 55.9 | 22.8 | 27.5 | 16.08 | 47 | 30 | 11.4129 | 33.8779 | 53 | 4255.1724 | 10 | 102.1 | 55.62 | 0.13 | 20.1403 | 0 | 44.6172
409710 | 6510 | 29 | 1550 | 49.1 | 45 | 49.9 | 30 | 31.8 | 0.076 | 104 | 11.4912 | 70.39 | 40.03 | 24.81 | 0.77 | 100.8 | 420.9 | 401.3 | 53.3 | 456.3 | 1.38 | 424.9 | 7.9697 | 0.7 | 35.9 | 40.1 | 16 | 1 | 29.3 | 3.38 | 55.9 | 23 | 27.5 | 16.08 | 47 | 30 | 11.394 | 33.9721 | 53 | 4292.4138 | 10 | 102.1 | 55.6266 | 0.13 | 19.9959 | 0 | 44.5959
409740 | 6540 | 29 | 1550 | 49.8 | 44.9 | 49.9 | 29.9 | 31.8 | 0.069 | 104 | 11.4912 | 70.32 | 40.03 | 24.88 | 0.77 | 100.8 | 420.8 | 401.1 | 53.4 | 456.5 | 1.38 | 424.7 | 8.0833 | 0.7 | 36.3 | 40.1 | 16 | 1 | 29.2 | 3.38 | 55.9 | 23.2 | 27.5 | 16.08 | 47 | 30 | 11.4627 | 34.12 | 54.1724 | 4398.2759 | 10 | 102.1 | 55.6297 | 0.096207 | 19.94 | 0 | 44.4745
409770 | 6570 | 29 | 1549 | 49 | 44.9 | 49.9 | 29.9 | 31.8 | 0.063 | 104 | 11.4912 | 70.25 | 40.18 | 25.09 | 0.77 | 100.8 | 420.7 | 401.1 | 53.4 | 456.2 | 1.36 | 424.9 | 7.9483 | 0.7 | 35.8 | 40.1 | 15.8 | 1 | 29.2 | 3.39 | 55.9 | 23.4 | 27.5 | 16.08 | 47 | 30 | 11.4484 | 33.8779 | 55 | 4254.1379 | 10 | 102.1 | 55.6383 | 0.028966 | 19.9524 | 0 | 44.3621
409800 | 6600 | 29 | 1550 | 51 | 44.9 | 49.8 | 29.9 | 31.7 | 0.058 | 104.1 | 11.4912 | 70.18 | 40.03 | 25.09 | 0.77 | 100.8 | 420.8 | 401.2 | 53.3 | 456.4 | 1.43 | 424.7 | 8.2781 | 0.8 | 36.1 | 40 | 15.9 | 1 | 29.1 | 3.46 | 57.3 | 23.6 | 27.5 | 16.08 | 47 | 30 | 11.4479 | 33.73 | 55 | 4247.2414 | 10 | 102.1 | 55.6397 | 0.13 | 19.9876 | 0 | 44.5121
409830 | 6630 | 29 | 1551 | 51.9 | 44.9 | 49.9 | 29.9 | 31.7 | 0.055 | 104.1 | 11.4912 | 70.11 | 40.18 | 25.09 | 0.77 | 100.7 | 420.6 | 401 | 53.4 | 457.4 | 1.45 | 424.7 | 8.4296 | 0.8 | 36.2 | 40 | 15.7 | 1 | 29.1 | 3.46 | 57.3 | 23.1 | 27.5 | 16.08 | 47 | 30 | 11.4171 | 33.73 | 55 | 4097.069 | 10 | 102.1 | 55.6281 | 0.1131 | 19.8784 | 0 | 44.5522
409860 | 6660 | 29 | 1552 | 49 | 45 | 50 | 29.9 | 31.8 | 0.055 | 103.9 | 11.4912 | 70.11 | 40.03 | 25.02 | 0.77 | 100.7 | 420.4 | 400.8 | 53.5 | 457.3 | 1.4 | 424.9 | 7.9637 | 0.7 | 36 | 40.1 | 15.8 | 0.9 | 29 | 3.43 | 55.9 | 22.4 | 27.5 | 16.08 | 47 | 30 | 11.4193 | 33.73 | 53.8276 | 4144.4828 | 10 | 102.1 | 55.6372 | 0.028966 | 19.9986 | 0 | 44.4828
409890 | 6690 | 29 | 1551 | 50 | 45.1 | 49.9 | 29.9 | 31.9 | 0.053 | 104 | 11.4912 | 70.04 | 40.03 | 24.88 | 0.77 | 100.7 | 420.2 | 400.4 | 53.5 | 456.7 | 1.41 | 424.8 | 8.121 | 0.7 | 35.3 | 40.1 | 15.8 | 0.9 | 29 | 3.4 | 55.9 | 21.9 | 27.5 | 16.08 | 47 | 30 | 11.4576 | 33.73 | 53 | 4180.3448 | 10 | 102.1 | 55.6162 | 0.096207 | 20.101 | 0 | 44.6214
409920 | 6720 | 29 | 1550 | 48.1 | 45 | 50.1 | 29.9 | 32.1 | 0.054 | 104 | 11.4912 | 69.97 | 40.03 | 24.74 | 0.77 | 100.7 | 419.9 | 400.2 | 53.6 | 457 | 1.41 | 424.9 | 7.8074 | 0.7 | 35 | 40.1 | 15.9 | 0.9 | 29.1 | 3.36 | 55.9 | 21.4 | 27.5 | 16.08 | 47 | 30 | 11.4085 | 33.73 | 53 | 4178.6207 | 10 | 102.1 | 55.6172 | 0.014483 | 19.8924 | 0 | 44.64
409950 | 6750 | 29 | 1551 | 49.7 | 44.9 | 50.1 | 30 | 31.9 | 0.052 | 104 | 11.4912 | 69.97 | 40.03 | 24.46 | 0.77 | 100.8 | 419.8 | 400 | 53.4 | 456.8 | 1.43 | 425 | 8.0723 | 0.7 | 35.5 | 40.1 | 15.9 | 1 | 29.2 | 3.35 | 56 | 20.8 | 27.5 | 16.08 | 47 | 30 | 11.4245 | 33.73 | 53 | 4265.1724 | 10 | 102.1 | 55.6038 | 0.045517 | 19.9069 | 0 | 44.581
409980 | 6780 | 29 | 1552 | 51.3 | 45 | 50.1 | 30 | 31.9 | 0.05 | 104.1 | 11.4912 | 69.9 | 40.03 | 24.39 | 0.77 | 100.7 | 419.7 | 400 | 53.5 | 457.3 | 1.46 | 424.8 | 8.3375 | 0.8 | 36 | 40 | 15.9 | 1 | 29.2 | 3.56 | 57.4 | 20.3 | 27.5 | 16.08 | 47 | 30 | 11.3918 | 33.9721 | 54.1724 | 4337.2414 | 10 | 102.1 | 55.6252 | 0.052069 | 20.0248 | 0 | 44.4162
410010 | 6810 | 29 | 1551 | 52 | 45 | 50.1 | 30 | 32 | 0.05 | 104 | 11.4912 | 69.83 | 40.03 | 24.25 | 0.77 | 100.8 | 419.5 | 399.7 | 53.5 | 458.1 | 1.5 | 424.9 | 8.4459 | 0.8 | 36.3 | 40 | 16.1 | 1 | 29.1 | 3.51 | 57.4 | 19.9 | 27.5 | 16.08 | 47 | 30 | 11.4763 | 33.8779 | 55 | 4195.1724 | 10 | 102.1 | 55.639 | 0.16931 | 20.0617 | 0 | 44.589
410040 | 6840 | 29 | 1551 | 49.1 | 45.1 | 50.1 | 30 | 32.1 | 0.053 | 103.9 | 11.4912 | 69.76 | 40.03 | 24.11 | 0.77 | 100.7 | 419.4 | 399.6 | 53.6 | 458.2 | 1.41 | 424.7 | 7.9748 | 0.7 | 35.4 | 40.1 | 15.9 | 1 | 29.1 | 3.43 | 56 | 19.6 | 27.5 | 16.08 | 47 | 30 | 11.4832 | 33.73 | 55 | 4182.4138 | 10 | 102.1 | 55.6091 | 0.1131 | 19.9276 | 0 | 44.6066
410070 | 6870 | 29 | 1550 | 48.6 | 45.1 | 50.1 | 30.1 | 32.2 | 0.05 | 103.9 | 11.4456 | 69.69 | 40.03 | 23.9 | 0.77 | 100.7 | 419.6 | 399.8 | 53.6 | 457.6 | 1.45 | 425.1 | 7.8885 | 0.7 | 34.8 | 40.1 | 16 | 1 | 29.2 | 3.35 | 56 | 19.2 | 27.5 | 16.08 | 47 | 30 | 11.454 | 33.73 | 55 | 4042.7586 | 10 | 102.1 | 55.6003 | 0.052069 | 20.0476 | 0 | 44.4866
410100 | 6900 | 29 | 1549 | 49.6 | 45.1 | 50 | 30 | 32.2 | 0.049 | 104 | 11.4456 | 69.69 | 40.03 | 23.76 | 0.77 | 100.7 | 419.5 | 399.7 | 53.5 | 457.4 | 1.43 | 425.2 | 8.0457 | 0.7 | 34.9 | 40 | 15.8 | 1 | 29.3 | 3.37 | 56 | 18.8 | 27.5 | 16.08 | 47 | 30 | 11.3873 | 33.73 | 53.8276 | 4192.069 | 10 | 102.1 | 55.62 | 0.18379 | 20.1183 | 0 | 44.6472
410130 | 6930 | 29 | 1550 | 49.7 | 45 | 49.9 | 30.1 | 32.1 | 0.05 | 104 | 11.4 | 69.62 | 40.18 | 23.83 | 0.77 | 100.7 | 419.7 | 399.9 | 53.5 | 457.8 | 1.57 | 424.8 | 8.0671 | 0.7 | 34.9 | 39.9 | 16 | 1 | 29.3 | 3.41 | 56 | 18.5 | 27.5 | 16.08 | 47 | 30 | 11.4175 | 33.73 | 53 | 4139.3103 | 10 | 102.1 | 55.6266 | 0.17552 | 19.9503 | 0 | 44.6238
410160 | 6960 | 29 | 1552 | 50.2 | 44.9 | 49.9 | 30 | 32.2 | 0.046 | 104.1 | 11.4 | 69.55 | 40.03 | 23.69 | 0.77 | 100.7 | 419.8 | 400 | 53.5 | 457.9 | 1.55 | 425.1 | 8.1588 | 0.8 | 35.9 | 39.9 | 15.9 | 1 | 29.4 | 3.52 | 57.5 | 18.2 | 27.5 | 16.08 | 47 | 30 | 11.443 | 33.9721 | 53 | 4188.6207 | 10 | 102.1 | 55.621 | 0.096207 | 19.9669 | 0 | 44.5172
410190 | 6990 | 29 | 1551 | 52.2 | 45 | 49.9 | 30.1 | 32.2 | 0.048 | 104 | 11.3544 | 69.48 | 40.03 | 23.41 | 0.77 | 100.7 | 419.7 | 399.9 | 53.4 | 459.2 | 1.58 | 425 | 8.4783 | 0.8 | 35.7 | 39.9 | 15.8 | 1 | 29.4 | 3.52 | 57.5 | 17.9 | 27.5 | 16.08 | 47 | 30 | 11.4541 | 33.8779 | 53 | 4386.8966 | 10 | 102.1 | 55.6062 | 0.052069 | 20.0724 | 0 | 44.4234
410220 | 7020 | 29 | 1550 | 49.5 | 45 | 49.9 | 30 | 32.2 | 0.049 | 103.9 | 11.3544 | 69.48 | 40.03 | 23.27 | 0.77 | 100.7 | 419.5 | 399.7 | 53.4 | 459.1 | 1.46 | 425 | 8.0346 | 0.7 | 35.6 | 39.9 | 15.8 | 0.9 | 29.4 | 3.41 | 56.1 | 17.7 | 27.5 | 16.08 | 47 | 30 | 11.4203 | 33.73 | 53 | 4356.5517 | 10 | 102.1 | 55.6169 | 0.16931 | 20.0641 | 0 | 44.5566
410250 | 7050 | 29 | 1552 | 49.1 | 45 | 49.9 | 30 | 32.2 | 0.052 | 103.9 | 11.3544 | 69.69 | 40.03 | 23.13 | 0.77 | 100.7 | 419.5 | 399.7 | 53.5 | 458.3 | 1.43 | 424.8 | 7.98 | 0.7 | 35.1 | 39.9 | 15.8 | 0.9 | 29.4 | 3.35 | 56.1 | 17.4 | 27.5 | 16.08 | 47 | 30 | 11.4411 | 33.925 | 54.5862 | 4210.5172 | 10 | 102.1 | 55.6169 | 0.048103 | 19.8986 | 0 | 44.5129
410280 | 7080 | 29 | 1550 | 49.8 | 45 | 50 | 30.1 | 32.1 | 0.05 | 104 | 11.3088 | 69.97 | 40.03 | 22.92 | 0.77 | 100.7 | 419.3 | 399.5 | 53.5 | 458.2 | 1.53 | 424.7 | 8.0833 | 0.7 | 34.8 | 39.9 | 15.8 | 1 | 29.5 | 3.41 | 56.1 | 17.2 | 27.5 | 16.08 | 47 | 30 | 11.4578 | 33.9721 | 55 | 4127.5862 | 10 | 102.1 | 55.6269 | 0.0041379 | 20.0248 | 0 | 44.4007
410310 | 7110 | 29 | 1551 | 49.1 | 45 | 49.9 | 30 | 32.1 | 0.048 | 104 | 11.3088 | 70.18 | 40.18 | 22.78 | 0.77 | 100.7 | 419.4 | 399.5 | 53.5 | 458.1 | 1.54 | 424.6 | 7.9748 | 0.7 | 36.1 | 39.9 | 16.1 | 1 | 29.6 | 3.37 | 56.1 | 17.1 | 27.5 | 16.08 | 47 | 30 | 11.4204 | 33.8779 | 55 | 4087.931 | 10 | 102.1 | 55.6393 | 0.10586 | 20.0766 | 0 | 44.5655
410340 | 7140 | 29 | 1551 | 49.3 | 44.9 | 49.9 | 29.9 | 32.1 | 0.05 | 104 | 11.3088 | 70.32 | 40.03 | 22.71 | 0.77 | 100.7 | 419.6 | 399.7 | 53.3 | 458.2 | 1.55 | 424.9 | 8.0073 | 0.7 | 36.6 | 39.9 | 16 | 0.9 | 29.6 | 3.39 | 56 | 16.7 | 27.5 | 16.08 | 47 | 30 | 11.407 | 33.73 | 55 | 4192.4138 | 10 | 102.1 | 55.6445 | 0.06 | 19.9607 | 0 | 44.5521
410370 | 7170 | 29 | 1552 | 51.4 | 44.8 | 49.9 | 30 | 32 | 0.047 | 104.1 | 11.3088 | 70.53 | 40.03 | 22.64 | 0.77 | 100.7 | 419.6 | 399.7 | 53.3 | 458.4 | 1.64 | 424.7 | 8.3538 | 0.8 | 36.2 | 39.9 | 16 | 1 | 29.6 | 3.42 | 57.3 | 16.6 | 27.5 | 16.08 | 47 | 30 | 11.4084 | 33.73 | 53.8276 | 4215.8621 | 10 | 102.1 | 55.6407 | 0.045517 | 19.9876 | 0 | 44.4352
410400 | 7200 | 29 | 1552 | 51.6 | 45.1 | 50 | 30.1 | 32 | 0.048 | 104 | 11.3088 | 70.74 | 40.03 | 22.43 | 0.77 | 100.7 | 419.4 | 399.5 | 53.3 | 459.6 | 1.58 | 424.6 | 8.3863 | 0.8 | 35.3 | 40 | 15.9 | 1.1 | 29.5 | 3.47 | 57.3 | 16.4 | 27.5 | 16.08 | 47 | 30 | 11.4461 | 33.73 | 53 | 4180.3448 | 10 | 102.1 | 55.62 | 0.052069 | 19.9855 | 0 | 44.4134
410430 | 7230 | 29 | 1552 | 51.5 | 45.2 | 50 | 30.1 | 31.9 | 0.048 | 104 | 11.3088 | 70.88 | 40.03 | 22.29 | 0.77 | 100.7 | 419.2 | 399.4 | 53.4 | 459.7 | 1.61 | 424.9 | 8.37 | 0.8 | 34.8 | 40.1 | 15.9 | 1 | 29.6 | 3.54 | 57.3 | 16.2 | 27.5 | 16.08 | 47 | 30 | 11.4659 | 33.73 | 53 | 4262.4138 | 10 | 102.1 | 55.6266 | 0.15483 | 20.0693 | 0 | 44.5031
410460 | 7260 | 29 | 1552 | 49.9 | 44.8 | 49.9 | 30 | 31.9 | 0.048 | 103.9 | 11.3088 | 71.02 | 40.18 | 22.01 | 0.77 | 100.7 | 419 | 399.1 | 53.4 | 459.2 | 1.6 | 424.6 | 8.11 | 0.7 | 34.7 | 40 | 15.8 | 1 | 29.6 | 3.43 | 56 | 16.2 | 27.5 | 16.08 | 47 | 30 | 11.3977 | 33.73 | 53 | 4304.8276 | 10 | 102.1 | 55.6253 | 0.03 | 19.9307 | 0 | 44.5207
410490 | 7290 | 29 | 1552 | 49.1 | 45.1 | 50 | 30 | 31.9 | 0.049 | 104 | 11.3088 | 70.95 | 40.03 | 22.01 | 0.77 | 100.7 | 419 | 399.1 | 53.4 | 459.2 | 1.59 | 424.7 | 7.98 | 0.7 | 34.4 | 40 | 15.9 | 1 | 29.7 | 3.4 | 55.9 | 16 | 27.5 | 16.08 | 47 | 30 | 11.4016 | 33.73 | 54.1724 | 4236.5517 | 10 | 102.1 | 55.6803 | 0.093793 | 20.0393 | 0 | 44.5072
410520 | 7320 | 29 | 1550 | 48.9 | 44.9 | 49.9 | 29.9 | 32 | 0.051 | 104 | 11.3088 | 70.88 | 40.03 | 21.94 | 0.77 | 100.7 | 418.7 | 398.8 | 53.4 | 459.1 | 1.54 | 424.9 | 7.9372 | 0.7 | 34.3 | 39.9 | 15.5 | 1 | 29.7 | 3.41 | 55.9 | 15.9 | 27.5 | 16.08 | 47 | 30 | 11.4485 | 33.73 | 55 | 4160 | 10 | 102.1 | 55.6217 | 0.19 | 19.9876 | 0 | 44.6048
410550 | 7350 | 29 | 1552 | 49.1 | 44.9 | 49.9 | 29.9 | 31.9 | 0.048 | 104 | 11.3088 | 70.81 | 40.03 | 21.73 | 0.77 | 100.7 | 418.7 | 398.7 | 53.4 | 459 | 1.51 | 424.9 | 7.98 | 0.7 | 34.2 | 39.9 | 15.8 | 0.9 | 29.7 | 3.37 | 56 | 15.8 | 27.5 | 16.08 | 47 | 30 | 11.4902 | 33.73 | 55 | 4160 | 10 | 102.1 | 55.621 | 0.17552 | 19.9276 | 0 | 44.6214
410580 | 7380 | 29 | 1552 | 52 | 45.1 | 49.9 | 29.8 | 31.9 | 0.047 | 104.1 | 11.3088 | 70.74 | 40.18 | 21.59 | 0.77 | 100.7 | 418.8 | 398.8 | 53.4 | 459.4 | 1.7 | 424.6 | 8.4513 | 0.8 | 34.1 | 40 | 16 | 1 | 29.8 | 3.55 | 57.3 | 15.7 | 27.5 | 16.08 | 47 | 30 | 11.443 | 33.73 | 55 | 4149.3103 | 10 | 102.1 | 55.6269 | 0.074483 | 19.88 | 0 | 44.5834
410610 | 7410 | 29 | 1553 | 52.6 | 45.1 | 49.9 | 29.9 | 31.9 | 0.046 | 104 | 11.3088 | 70.67 | 40.18 | 21.45 | 0.77 | 100.7 | 418.5 | 398.4 | 53.4 | 460.3 | 1.55 | 424.4 | 8.5543 | 0.8 | 34.1 | 40 | 15.7 | 1 | 29.9 | 3.51 | 57.4 | 15.6 | 27.5 | 16.08 | 47 | 30 | 11.415 | 33.73 | 55 | 4233.4483 | 10 | 102.1 | 55.62 | 0.039655 | 19.9255 | 0 | 44.5624
410640 | 7440 | 29 | 1552 | 48.6 | 45 | 50 | 29.9 | 31.9 | 0.05 | 103.9 | 11.3088 | 70.6 | 40.03 | 21.38 | 0.77 | 100.7 | 418.1 | 398.2 | 53.4 | 459.9 | 1.47 | 424.4 | 7.8987 | 0.7 | 34.1 | 40 | 15.8 | 1 | 29.9 | 3.32 | 55.9 | 15.6 | 27.5 | 16.08 | 47 | 30 | 11.4181 | 33.73 | 53.4138 | 4261.7241 | 10 | 102.1 | 55.6272 | 0.1619 | 19.9472 | 0 | 44.6493
410670 | 7470 | 29 | 1552 | 49.2 | 45 | 49.9 | 29.9 | 31.9 | 0.049 | 104 | 11.3088 | 70.53 | 40.03 | 21.31 | 0.77 | 100.7 | 417.9 | 397.9 | 53.5 | 459.4 | 1.51 | 424.7 | 7.9962 | 0.7 | 34.4 | 39.9 | 15.6 | 1 | 30 | 3.38 | 56 | 15.4 | 27.5 | 16.08 | 47 | 30 | 11.4345 | 33.73 | 53 | 4345.8621 | 10 | 102.1 | 55.6131 | 0.06 | 19.9255 | 0 | 44.5855
410700 | 7500 | 29 | 1551 | 49.6 | 45.1 | 50 | 29.9 | 31.9 | 0.051 | 104 | 11.3088 | 70.53 | 40.03 | 21.24 | 0.77 | 100.7 | 417.9 | 397.8 | 53.4 | 459.2 | 1.6 | 424.9 | 8.056 | 0.7 | 34.3 | 39.9 | 15.9 | 1 | 30.1 | 3.34 | 55.9 | 15.4 | 27.5 | 16.08 | 47 | 30 | 11.3776 | 33.73 | 53 | 4278.9655 | 10 | 102.1 | 55.629 | 0.093793 | 20.0662 | 0 | 44.5452
410730 | 7530 | 29 | 1552 | 49.1 | 45 | 50 | 29.8 | 31.9 | 0.049 | 104 | 11.3544 | 70.46 | 40.03 | 21.17 | 0.77 | 100.7 | 418 | 398 | 53.5 | 458.9 | 1.63 | 424.6 | 7.98 | 0.7 | 34 | 39.9 | 15.8 | 1 | 30.1 | 3.4 | 56 | 15.3 | 27.5 | 16.08 | 47 | 30 | 11.438 | 33.73 | 54.1724 | 4207.2414 | 10 | 102.1 | 55.62 | 0.17552 | 20.0493 | 0 | 44.6045
410760 | 7560 | 29 | 1553 | 50.8 | 44.9 | 50 | 29.8 | 31.9 | 0.046 | 104.1 | 11.3544 | 70.39 | 40.03 | 21.1 | 0.77 | 100.7 | 417.9 | 398 | 53.5 | 459.3 | 1.67 | 424.8 | 8.2616 | 0.8 | 33.9 | 39.9 | 15.9 | 1 | 30.2 | 3.48 | 57.3 | 15.3 | 27.5 | 16.08 | 47 | 30 | 11.4401 | 33.73 | 55 | 4081.3793 | 10 | 102.1 | 55.62 | 0.096207 | 19.839 | 0 | 44.5862
410790 | 7590 | 29 | 1551 | 51.3 | 45.1 | 50 | 29.8 | 31.9 | 0.048 | 104 | 11.3544 | 70.32 | 40.03 | 21.03 | 0.77 | 100.7 | 417.7 | 397.7 | 53.5 | 460.1 | 1.67 | 424.6 | 8.3322 | 0.8 | 35.1 | 39.9 | 15.9 | 1 | 30.1 | 3.5 | 57.5 | 15.3 | 27.5 | 16.08 | 47 | 30 | 11.4445 | 33.9721 | 55 | 3987.931 | 10 | 102.1 | 55.62 | 0 | 19.9069 | 0 | 44.5124
410820 | 7620 | 29 | 1550 | 48.8 | 45 | 50.1 | 29.8 | 32 | 0.05 | 103.9 | 11.3544 | 70.25 | 40.18 | 20.96 | 0.77 | 100.7 | 417.4 | 397.3 | 53.5 | 459.8 | 1.61 | 425 | 7.921 | 0.8 | 36 | 39.9 | 16 | 1 | 30.1 | 3.4 | 55.9 | 15.3 | 27.5 | 16.08 | 47 | 30 | 11.4156 | 33.8779 | 55 | 4147.5862 | 10 | 102.1 | 55.62 | 0.028966 | 20.0248 | 0 | 44.4962
410850 | 7650 | 29 | 1549 | 49.4 | 44.9 | 49.9 | 29.9 | 31.9 | 0.05 | 104 | 11.3544 | 70.18 | 40.18 | 20.96 | 0.77 | 100.7 | 417.4 | 397.3 | 53.4 | 459.5 | 1.65 | 424.9 | 8.0132 | 0.7 | 35.3 | 39.9 | 15.8 | 1 | 30.1 | 3.4 | 56 | 15.3 | 27.5 | 16.08 | 47 | 30 | 11.4127 | 33.73 | 55 | 4165 | 10 | 102.1 | 55.6266 | 0.1131 | 19.9895 | 0 | 44.5917
410880 | 7680 | 29 | 1549 | 48.8 | 44.9 | 49.9 | 29.8 | 31.9 | 0.049 | 104 | 11.3544 | 70.11 | 40.03 | 20.89 | 0.77 | 100.7 | 417.4 | 397.4 | 53.4 | 459.2 | 1.66 | 425 | 7.9159 | 0.7 | 34.9 | 39.9 | 15.6 | 1 | 30.1 | 3.39 | 56 | 15.3 | 27.5 | 16.08 | 47 | 30 | 11.4211 | 33.9721 | 53.8276 | 4170 | 10 | 102.1 | 55.6269 | 0.014483 | 20.0248 | 0 | 44.4552
410910 | 7710 | 29 | 1550 | 49.5 | 44.9 | 50 | 29.9 | 32 | 0.05 | 104 | 11.3544 | 70.11 | 40.03 | 20.96 | 0.77 | 100.7 | 417.3 | 397.2 | 53.4 | 459.1 | 1.65 | 425 | 8.0346 | 0.7 | 35.3 | 39.9 | 15.8 | 1 | 30.1 | 3.4 | 56 | 15.6 | 27.5 | 16.08 | 47 | 30 | 11.4357 | 33.8779 | 53 | 4298.6207 | 10 | 102.1 | 55.6162 | 0.076897 | 20.1276 | 0 | 44.3648
410940 | 7740 | 29 | 1548 | 49.1 | 44.9 | 49.9 | 29.8 | 31.9 | 0.05 | 104 | 11.3544 | 70.04 | 40.03 | 20.96 | 0.77 | 100.7 | 417.3 | 397.1 | 53.4 | 458.8 | 1.69 | 425 | 7.9594 | 0.7 | 35.7 | 39.9 | 15.6 | 1 | 30 | 3.39 | 56 | 15.8 | 27.5 | 16.08 | 47 | 30 | 11.4312 | 33.73 | 53 | 4264.1379 | 10 | 102.1 | 55.58 | 0.1131 | 20.079 | 0 | 44.5383
410970 | 7770 | 29 | 1549 | 52.1 | 44.9 | 49.9 | 29.8 | 31.9 | 0.047 | 104.1 | 11.3544 | 69.97 | 40.03 | 21.17 | 0.77 | 100.7 | 417.4 | 397.2 | 53.4 | 459.1 | 1.76 | 424.6 | 8.4512 | 0.8 | 35.7 | 39.9 | 15.8 | 1 | 29.9 | 3.5 | 57.5 | 16.1 | 27.5 | 16.08 | 47 | 30 | 11.424 | 33.73 | 53 | 4314.4828 | 10 | 102.1 | 55.5693 | 0.045517 | 19.9607 | 0 | 44.4955
411000 | 7800 | 29 | 1551 | 52.9 | 44.9 | 49.9 | 29.9 | 31.9 | 0.047 | 104 | 11.3544 | 69.9 | 40.03 | 21.17 | 0.77 | 100.7 | 417.4 | 397.2 | 53.4 | 459.9 | 1.79 | 424.7 | 8.592 | 0.8 | 35.2 | 39.9 | 15.8 | 1.1 | 29.9 | 3.49 | 57.6 | 16.3 | 27.5 | 16.08 | 47 | 30 | 11.4492 | 33.73 | 54.1724 | 4361.0345 | 10 | 102.1 | 55.6279 | 0 | 20.0476 | 0 | 44.3724
411030 | 7830 | 29 | 1549 | 49 | 45.1 | 49.9 | 29.8 | 31.9 | 0.051 | 103.9 | 11.3544 | 69.83 | 40.03 | 21.17 | 0.77 | 100.7 | 417.2 | 397.1 | 53.4 | 459.6 | 1.79 | 424.7 | 7.9483 | 0.7 | 34.8 | 40 | 15.8 | 1 | 29.8 | 3.32 | 56 | 16.6 | 27.5 | 16.08 | 47 | 30 | 11.4286 | 33.73 | 55 | 4143.1034 | 10 | 102.1 | 55.6269 | 0.028966 | 20.1183 | 0 | 44.5131
411060 | 7860 | 29 | 1550 | 49.4 | 45.1 | 49.9 | 29.9 | 31.9 | 0.049 | 104 | 11.4 | 69.76 | 40.03 | 21.24 | 0.77 | 100.7 | 417 | 396.8 | 53.4 | 459.1 | 1.76 | 424.7 | 8.0184 | 0.8 | 35.2 | 40 | 15.7 | 1 | 29.8 | 3.39 | 56.1 | 16.8 | 27.5 | 16.08 | 47 | 30 | 11.4211 | 33.73 | 55 | 4122.069 | 10 | 102.1 | 55.6231 | 0.13 | 19.9379 | 0 | 44.5641
411090 | 7890 | 29 | 1547 | 48.8 | 44.9 | 49.9 | 29.9 | 31.9 | 0.05 | 104 | 11.4 | 69.76 | 40.03 | 21.24 | 0.77 | 100.7 | 416.7 | 396.7 | 53.4 | 458.8 | 1.79 | 425 | 7.9057 | 0.7 | 35.4 | 40 | 15.7 | 1 | 29.8 | 3.39 | 56.1 | 17.1 | 27.5 | 16.08 | 47 | 30 | 11.4374 | 33.73 | 55 | 4180.3448 | 10 | 102.1 | 55.621 | 0.086552 | 19.8862 | 0 | 44.5166
411120 | 7920 | 29 | 1550 | 49.7 | 44.9 | 49.9 | 29.8 | 31.9 | 0.049 | 104 | 11.4 | 69.69 | 40.03 | 21.24 | 0.77 | 100.7 | 416.8 | 396.6 | 53.4 | 458.7 | 1.84 | 425.1 | 8.0671 | 0.7 | 35.4 | 40 | 15.7 | 1 | 29.8 | 3.39 | 56.1 | 17.3 | 27.5 | 16.08 | 47 | 30 | 11.4254 | 33.73 | 53.8276 | 4299.3103 | 10 | 102.1 | 55.6031 | 0.076897 | 19.94 | 0 | 44.4731
411150 | 7950 | 29 | 1548 | 51.7 | 44.9 | 49.9 | 29.8 | 31.9 | 0.048 | 104.1 | 11.4 | 69.62 | 40.03 | 21.38 | 0.77 | 100.7 | 416.6 | 396.5 | 53.4 | 459.2 | 1.87 | 424.8 | 8.3809 | 0.8 | 36.1 | 40.1 | 15.6 | 1 | 29.7 | 3.46 | 57.6 | 17.6 | 27.5 | 16.08 | 47 | 30 | 11.4763 | 33.73 | 53 | 4347.5862 | 10 | 102.1 | 55.6231 | 0.13 | 19.9131 | 0 | 44.571
411180 | 7980 | 29 | 1548 | 52.1 | 45 | 49.8 | 29.8 | 31.9 | 0.046 | 104 | 11.4 | 69.55 | 40.03 | 21.52 | 0.77 | 100.7 | 416.4 | 396.2 | 53.4 | 460 | 1.87 | 424.9 | 8.4457 | 0.8 | 36.2 | 40 | 15.8 | 1 | 29.6 | 3.45 | 57.6 | 17.8 | 27.5 | 16.08 | 47 | 30 | 11.4951 | 33.73 | 53 | 4268.9655 | 10 | 102.1 | 55.6417 | 0.096207 | 19.8269 | 0 | 44.6041
411210 | 8010 | 29 | 1548 | 49 | 45 | 49.9 | 29.8 | 31.9 | 0.052 | 103.9 | 11.4 | 69.48 | 40.03 | 21.52 | 0.77 | 100.7 | 416.4 | 396.1 | 53.4 | 459.3 | 1.86 | 424.7 | 7.9432 | 0.7 | 35.8 | 40 | 15.9 | 1 | 29.6 | 3.34 | 56.1 | 18.1 | 27.5 | 16.08 | 47 | 30 | 11.3518 | 33.9721 | 53 | 4194.1379 | 10 | 102.1 | 55.621 | 0.028966 | 19.9255 | 0 | 44.5397
411240 | 8040 | 29 | 1547 | 49.2 | 44.9 | 49.9 | 29.9 | 31.9 | 0.051 | 104 | 11.4 | 69.55 | 40.03 | 21.66 | 0.77 | 100.7 | 416.3 | 396.1 | 53.4 | 458.6 | 1.9 | 425.1 | 7.9705 | 0.7 | 35 | 40 | 16 | 1 | 29.6 | 3.41 | 56.2 | 18.3 | 27.5 | 16.08 | 47 | 30 | 11.385 | 34.12 | 53 | 4272.069 | 10 | 102.1 | 55.6245 | 0.13 | 20.0062 | 0 | 44.6014
411270 | 8070 | 29 | 1547 | 50.3 | 44.9 | 49.9 | 29.8 | 31.9 | 0.051 | 104 | 11.4 | 69.76 | 40.03 | 21.66 | 0.77 | 100.7 | 416.4 | 396.1 | 53.4 | 458.7 | 1.95 | 425.1 | 8.1487 | 0.7 | 34.9 | 39.9 | 15.8 | 1 | 29.5 | 3.37 | 56.1 | 18.6 | 27.5 | 16.08 | 47 | 30 | 11.4427 | 33.999 | 54.5862 | 4301.8966 | 10 | 102.1 | 55.62 | 0.14121 | 19.8419 | 0 | 44.6255
411300 | 8100 | 29 | 1549 | 49.6 | 44.9 | 49.9 | 29.8 | 31.9 | 0.05 | 104 | 11.4 | 69.97 | 40.03 | 21.8 | 0.77 | 100.7 | 416.5 | 396.1 | 53.4 | 458.6 | 1.9 | 424.9 | 8.0457 | 0.7 | 34.4 | 40 | 16.2 | 1 | 29.4 | 3.36 | 56.1 | 18.6 | 27.5 | 16.08 | 47 | 30 | 11.4337 | 33.73 | 55 | 4208.2759 | 10 | 102.1 | 55.62 | 0.02069 | 19.8907 | 0 | 44.5034
411330 | 8130 | 29 | 1549 | 49.3 | 44.8 | 49.8 | 29.8 | 31.8 | 0.051 | 104 | 11.4 | 70.18 | 40.03 | 21.87 | 0.77 | 100.7 | 416.5 | 396.1 | 53.3 | 458.3 | 1.87 | 424.9 | 7.997 | 0.8 | 35.4 | 39.9 | 15.9 | 1 | 29.3 | 3.41 | 56.1 | 18.9 | 27.5 | 16.08 | 47 | 30 | 11.4522 | 33.73 | 55 | 4153.7931 | 10 | 102.1 | 55.62 | 0.06 | 20.0841 | 0 | 44.6183
411360 | 8160 | 29 | 1549 | 50.7 | 44.9 | 49.8 | 29.9 | 31.8 | 0.05 | 104 | 11.4 | 70.39 | 40.03 | 21.94 | 0.77 | 100.7 | 416.5 | 396.3 | 53.3 | 459 | 2 | 424.9 | 8.2241 | 0.8 | 36.2 | 39.9 | 15.7 | 1 | 29.2 | 3.5 | 57.2 | 19.1 | 27.5 | 16.08 | 47 | 30 | 11.4328 | 33.73 | 55 | 4037.931 | 10 | 102.1 | 55.6169 | 0.06 | 19.9897 | 0 | 44.6514
411390 | 8190 | 29 | 1550 | 51.8 | 44.9 | 49.8 | 29.9 | 31.8 | 0.047 | 104 | 11.4 | 70.53 | 40.03 | 21.87 | 0.77 | 100.7 | 416.5 | 396.3 | 53.3 | 459.4 | 2.06 | 424.6 | 8.4079 | 0.8 | 36.4 | 40 | 16 | 1 | 29.1 | 3.44 | 57.4 | 19.4 | 27.5 | 16.08 | 47 | 30 | 11.4298 | 33.9721 | 53.8276 | 4142.4138 | 10 | 102.1 | 55.6131 | 0.045517 | 19.9669 | 0 | 44.6083
411420 | 8220 | 29 | 1549 | 49.7 | 44.9 | 49.8 | 29.9 | 31.9 | 0.052 | 103.9 | 11.3544 | 70.67 | 40.03 | 21.94 | 0.77 | 100.7 | 416.3 | 396.1 | 53.3 | 458.9 | 2.03 | 425.1 | 8.0619 | 0.8 | 36.6 | 40 | 15.8 | 1 | 29.1 | 3.41 | 56 | 19.6 | 27.5 | 16.08 | 47 | 30 | 11.4363 | 34.12 | 53 | 4155.1724 | 10 | 102.1 | 55.62 | 0.028966 | 20.0893 | 0 | 44.4431
411450 | 8250 | 29 | 1548 | 50.4 | 44.9 | 49.8 | 29.9 | 31.8 | 0.053 | 104 | 11.3544 | 70.88 | 40.18 | 22.08 | 0.77 | 100.7 | 416.3 | 396.1 | 53.2 | 458.7 | 2.06 | 425 | 8.1702 | 0.8 | 36.1 | 40 | 15.8 | 1 | 29.1 | 3.4 | 56 | 19.7 | 27.5 | 16.08 | 47 | 30 | 11.4031 | 34.12 | 53 | 4192.4138 | 10 | 102.1 | 55.6338 | 0.1131 | 20.1403 | 0 | 44.5841
411480 | 8280 | 29 | 1548 | 49.8 | 45.1 | 49.9 | 29.9 | 31.9 | 0.051 | 104 | 11.3544 | 70.95 | 40.03 | 22.22 | 0.77 | 100.7 | 416.1 | 395.8 | 53.3 | 458.7 | 2.06 | 425.3 | 8.0729 | 0.8 | 36.3 | 40.1 | 15.8 | 1 | 29.1 | 3.38 | 56 | 19.9 | 27.5 | 16.08 | 47 | 30 | 11.4294 | 34.12 | 53 | 4347.4138 | 10 | 102.1 | 55.6295 | 0.086552 | 19.9814 | 0 | 44.5464
411510 | 8310 | 29 | 1549 | 49.6 | 45 | 50 | 29.9 | 31.9 | 0.054 | 104 | 11.3088 | 70.88 | 40.03 | 22.36 | 0.77 | 100.7 | 415.8 | 395.6 | 53.3 | 458.7 | 2.09 | 425.1 | 8.0457 | 0.8 | 36.5 | 40 | 15.9 | 1 | 29 | 3.37 | 56 | 20.2 | 27.5 | 16.08 | 47 | 30 | 11.4402 | 33.8779 | 54.1724 | 4238.9655 | 10 | 102.1 | 55.6269 | 0.07 | 20.0893 | 0 | 44.3517
411540 | 8340 | 29 | 1549 | 48.9 | 44.9 | 50.1 | 29.9 | 31.9 | 0.052 | 104 | 11.3088 | 70.74 | 40.03 | 22.43 | 0.77 | 100.7 | 415.6 | 395.3 | 53.4 | 458.6 | 2.04 | 424.9 | 7.9321 | 0.8 | 36.2 | 40.1 | 16 | 1 | 29 | 3.37 | 56 | 20.4 | 27.5 | 16.08 | 47 | 30 | 11.4645 | 33.73 | 55 | 4178.6207 | 10 | 102.1 | 55.62 | 0.21276 | 20.1403 | 0 | 44.5121
411570 | 8370 | 29 | 1549 | 51.3 | 45.1 | 50.2 | 30 | 32 | 0.051 | 104 | 11.3088 | 70.67 | 40.18 | 22.43 | 0.77 | 100.7 | 415.1 | 394.7 | 53.4 | 459.4 | 2.02 | 425 | 8.3214 | 0.8 | 35.3 | 40.1 | 16 | 1.1 | 28.9 | 3.45 | 57.2 | 20.6 | 27.5 | 16.08 | 47 | 30 | 11.4169 | 33.9721 | 55 | 4154.8276 | 10 | 102.1 | 55.62 | 0.13 | 19.9628 | 0 | 44.5583
411600 | 8400 | 29 | 1550 | 52 | 45.1 | 50.3 | 29.8 | 32 | 0.049 | 104 | 11.3088 | 70.6 | 40.03 | 22.5 | 0.77 | 100.7 | 414.8 | 394.4 | 53.6 | 459.9 | 2.09 | 425 | 8.4404 | 0.8 | 35.1 | 40.1 | 15.7 | 1 | 29 | 3.5 | 57.2 | 20.8 | 27.5 | 16.08 | 47 | 30 | 11.4313 | 34.12 | 55 | 4148.9655 | 10 | 102.1 | 55.6176 | 0.096207 | 19.851 | 0 | 44.5014
411630 | 8430 | 29 | 1547 | 49.4 | 45.1 | 50.3 | 29.9 | 32 | 0.054 | 103.9 | 11.3088 | 70.53 | 40.03 | 22.57 | 0.77 | 100.7 | 414.6 | 394.3 | 53.6 | 459.5 | 2.06 | 425.1 | 8.0029 | 0.8 | 34.8 | 40.1 | 16 | 1 | 29.1 | 3.37 | 55.9 | 20.9 | 27.5 | 16.08 | 47 | 30 | 11.4297 | 33.8779 | 55 | 4262.069 | 10 | 102.1 | 55.6138 | 0.052069 | 19.9986 | 0 | 44.351
411660 | 8460 | 29 | 1549 | 49.1 | 45.1 | 49.9 | 29.9 | 32.1 | 0.053 | 104 | 11.3088 | 70.53 | 40.03 | 22.64 | 0.77 | 100.7 | 415.1 | 394.8 | 53.5 | 459.2 | 2.07 | 425.1 | 7.9646 | 0.8 | 34.8 | 40 | 15.9 | 1 | 29.2 | 3.37 | 55.9 | 21.2 | 27.5 | 16.08 | 47 | 30 | 11.4204 | 33.73 | 53.8276 | 4170.6897 | 10 | 102.1 | 55.6269 | 0.15483 | 20.101 | 0 | 44.4462
411690 | 8490 | 29 | 1548 | 48.9 | 45 | 49.8 | 29.9 | 32.1 | 0.053 | 104 | 11.3088 | 70.46 | 40.03 | 22.64 | 0.77 | 100.7 | 415.6 | 395.2 | 53.4 | 458.8 | 2.1 | 425.3 | 7.927 | 0.8 | 35.2 | 39.9 | 15.9 | 1 | 29.3 | 3.33 | 56 | 21.3 | 27.5 | 16.08 | 47 | 30 | 11.4562 | 33.851 | 53 | 4272.7586 | 10 | 102.1 | 55.6266 | 0.07569 | 19.879 | 0 | 44.5352
411720 | 8520 | 29 | 1548 | 49.6 | 44.9 | 49.7 | 29.9 | 32 | 0.052 | 104 | 11.3088 | 70.39 | 40.03 | 22.85 | 0.77 | 100.7 | 415.6 | 395.3 | 53.3 | 458.8 | 2.13 | 425.1 | 8.0405 | 0.7 | 35.8 | 39.9 | 16 | 1 | 29.4 | 3.4 | 56 | 21.6 | 27.5 | 16.08 | 47 | 30 | 11.4415 | 34.12 | 52.4138 | 4301.3793 | 9.7414 | 102.1 | 55.6138 | 0.021724 | 19.8759 | 0 | 44.4621
411750 | 8550 | 29 | 1548 | 48.9 | 44.8 | 49.8 | 29.9 | 32 | 0.052 | 104 | 11.3088 | 70.32 | 40.03 | 22.99 | 0.77 | 100.7 | 415.7 | 395.4 | 53.3 | 458.6 | 2.13 | 425.1 | 7.927 | 0.7 | 35.3 | 39.9 | 16 | 1 | 29.3 | 3.44 | 56 | 21.7 | 27.9655 | 15.7303 | 47 | 30 | 11.4395 | 33.1441 | 52.5862 | 4102.7586 | 9.5 | 102.1 | 55.621 | 0.16724 | 20.0228 | 0 | 44.6152
411780 | 8580 | 29 | 1548 | 49.9 | 44.9 | 49.7 | 29.9 | 32.1 | 0.053 | 104 | 11.3088 | 70.25 | 40.18 | 23.06 | 0.77 | 100.7 | 416 | 395.6 | 53.3 | 458.4 | 2.22 | 425.3 | 8.0891 | 0.8 | 36.3 | 39.9 | 16.1 | 1 | 29.2 | 3.39 | 56 | 21.9 | 28 | 15.69 | 47 | 30 | 11.452 | 32.55 | 53.5862 | 3984.8276 | 9.5 | 102.1 | 55.6352 | 0.14448 | 19.9297 | 0 | 44.6421
411810 | 8610 | 29 | 1550 | 51.6 | 45 | 49.8 | 29.9 | 32 | 0.049 | 104 | 11.3088 | 70.25 | 40.03 | 23.06 | 0.77 | 100.7 | 415.7 | 395.4 | 53.3 | 459.2 | 2.26 | 424.7 | 8.3755 | 0.8 | 36.6 | 40 | 15.9 | 1 | 29.2 | 3.46 | 57.5 | 22.1 | 28 | 15.69 | 47 | 30 | 11.489 | 32.55 | 53.4138 | 3873.7931 | 9.5 | 102.1 | 55.6728 | 0.12 | 19.88 | 0 | 44.6169
411840 | 8640 | 29 | 1549 | 51.1 | 45 | 49.8 | 29.9 | 32.1 | 0.049 | 104 | 11.3088 | 70.18 | 40.03 | 23.13 | 0.77 | 100.7 | 415.2 | 395 | 53.2 | 459.8 | 2.1 | 424.7 | 8.289 | 0.9 | 36.4 | 40 | 16 | 1.1 | 29.1 | 3.48 | 57.5 | 22.1 | 28 | 16.0397 | 47 | 30 | 11.4265 | 32.7921 | 53 | 3875.1724 | 9.5 | 102.1 | 55.7252 | 0.021724 | 19.94 | 0 | 44.5548
411870 | 8670 | 29 | 1548 | 48.6 | 45.1 | 50 | 29.9 | 32 | 0.052 | 103.9 | 11.3088 | 70.11 | 40.03 | 23.27 | 0.77 | 100.7 | 415 | 394.7 | 53.3 | 459 | 2.12 | 424.8 | 7.8784 | 0.8 | 35.8 | 40.1 | 15.9 | 1 | 29.1 | 3.35 | 55.9 | 22.3 | 28 | 15.7102 | 47 | 30 | 11.3933 | 32.745 | 52.4138 | 3976.3793 | 9.5 | 102.1 | 55.6693 | 0.14017 | 20.0014 | 0 | 44.6162
411900 | 8700 | 29 | 1548 | 48.8 | 45 | 50.1 | 29.8 | 32.1 | 0.054 | 104 | 11.3544 | 70.04 | 40.03 | 23.34 | 0.77 | 100.7 | 414.7 | 394.3 | 53.3 | 458.6 | 2.16 | 425.2 | 7.9108 | 0.8 | 35.6 | 40.1 | 15.8 | 1 | 29.1 | 3.35 | 55.9 | 22.5 | 28 | 16.0397 | 47 | 30 | 11.4196 | 32.94 | 51 | 3963.7931 | 9.5 | 102.1 | 55.6269 | 0.045517 | 19.9069 | 0 | 44.5355
411930 | 8730 | 29 | 1548 | 47.9 | 45.1 | 50 | 29.9 | 32.1 | 0.052 | 104 | 11.3544 | 69.97 | 40.03 | 23.41 | 0.77 | 100.7 | 414.8 | 394.3 | 53.3 | 458.6 | 2.24 | 424.9 | 7.7649 | 0.8 | 35.9 | 40 | 15.9 | 1 | 29.1 | 3.32 | 55.9 | 22.7 | 28 | 15.7303 | 47 | 30 | 11.4686 | 32.6979 | 51 | 4133.1034 | 9.5 | 102.1 | 55.6238 | 0.028966 | 20.0103 | 0 | 44.4334
411960 | 8760 | 29 | 1548 | 52.6 | 45 | 50.1 | 29.9 | 32.1 | 0.05 | 104.1 | 11.3544 | 69.97 | 40.03 | 23.55 | 0.77 | 100.7 | 414.4 | 393.9 | 53.3 | 459.7 | 2.23 | 425.1 | 8.5268 | 0.8 | 36.3 | 39.9 | 15.9 | 1 | 29.1 | 3.44 | 57.5 | 22.8 | 28 | 16.0397 | 47 | 30 | 11.4328 | 32.55 | 51.5862 | 4116.5517 | 9.5 | 101.9448 | 55.64 | 0.1131 | 20.0145 | 0 | 44.6166
411990 | 8790 | 29 | 1549 | 51.9 | 45.1 | 50.1 | 29.9 | 32 | 0.052 | 104 | 11.3544 | 69.9 | 40.03 | 23.69 | 0.77 | 100.7 | 414.3 | 393.7 | 53.4 | 460.1 | 2.27 | 425 | 8.4187 | 0.9 | 35.9 | 39.9 | 15.6 | 1.1 | 29.1 | 3.49 | 57.1 | 23 | 28 | 15.7303 | 47 | 30 | 11.4152 | 32.55 | 52.5862 | 4040 | 9.5 | 101.7103 | 55.6297 | 0.076897 | 19.9152 | 0 | 44.639
412020 | 8820 | 29 | 1549 | 49.7 | 45 | 50.1 | 29.8 | 32 | 0.052 | 103.9 | 11.3544 | 69.83 | 40.03 | 23.69 | 0.77 | 100.7 | 414.2 | 393.7 | 53.4 | 459.1 | 2.16 | 425 | 8.0619 | 0.7 | 35.9 | 39.9 | 15.9 | 1 | 29.1 | 3.33 | 56 | 23.2 | 28 | 16.0397 | 47 | 30 | 11.4481 | 32.55 | 53.5862 | 4039.6552 | 9.5 | 101.7 | 55.62 | 0.096207 | 19.9979 | 0 | 44.54
412050 | 8850 | 29 | 1549 | 49 | 45 | 50.1 | 29.9 | 32 | 0.052 | 104 | 11.3544 | 69.76 | 40.18 | 23.76 | 0.77 | 100.7 | 414.1 | 393.6 | 53.4 | 458.8 | 2.23 | 424.9 | 7.9483 | 0.7 | 36.1 | 40 | 16.1 | 1 | 29.1 | 3.37 | 56 | 23.3 | 28 | 15.7303 | 47 | 30 | 11.4223 | 32.7921 | 54 | 3946.5517 | 9.5 | 101.8448 | 55.6231 | 0.052069 | 20.0634 | 0 | 44.3824
412080 | 8880 | 29 | 1547 | 48.4 | 44.9 | 50 | 29.9 | 31.9 | 0.051 | 104 | 11.3544 | 69.69 | 40.03 | 23.83 | 0.77 | 100.7 | 414.2 | 393.8 | 53.3 | 458.8 | 2.3 | 424.9 | 7.8409 | 0.8 | 36.5 | 39.9 | 15.8 | 1 | 29.1 | 3.31 | 56 | 23.5 | 28 | 15.8648 | 47 | 30 | 11.3889 | 32.94 | 53.2069 | 3981.0345 | 9.5 | 102.0931 | 55.645 | 0.11586 | 20.0947 | 0 | 44.5414
412110 | 8910 | 29 | 1549 | 49.9 | 44.9 | 49.9 | 30 | 32 | 0.051 | 104 | 11.3544 | 69.69 | 40.03 | 24.04 | 0.77 | 100.7 | 414.4 | 393.9 | 53.3 | 458.7 | 2.28 | 424.9 | 8.0943 | 0.7 | 36.2 | 39.9 | 16 | 1 | 29.1 | 3.37 | 56.1 | 23.7 | 28 | 15.7303 | 47 | 30 | 11.4228 | 32.6979 | 51.8276 | 3978.2759 | 9.5 | 102.1 | 55.6386 | 0.096207 | 20.0124 | 0 | 44.5069
412140 | 8940 | 29 | 1548 | 51.6 | 45 | 49.9 | 29.9 | 31.9 | 0.047 | 104.1 | 11.4 | 69.62 | 40.03 | 24.11 | 0.77 | 100.7 | 414.5 | 394 | 53.3 | 459.5 | 2.35 | 424.9 | 8.3647 | 0.8 | 36.3 | 39.9 | 15.9 | 1 | 29 | 3.48 | 57.6 | 23.8 | 28 | 15.69 | 47 | 30 | 11.4058 | 32.55 | 51 | 3974.4828 | 9.5 | 102.1 | 55.5941 | 0.052069 | 20.0745 | 0 | 44.3055
412170 | 8970 | 29 | 1550 | 51.8 | 45 | 49.9 | 29.9 | 31.9 | 0.048 | 104 | 11.4 | 69.55 | 40.03 | 24.18 | 0.77 | 100.7 | 414.4 | 393.9 | 53.3 | 460.2 | 2.37 | 424.8 | 8.4079 | 0.9 | 35.9 | 40 | 15.8 | 1.1 | 29 | 3.51 | 57.6 | 23.9 | 28 | 15.69 | 47 | 30 | 11.4335 | 32.55 | 51.5862 | 4115.1724 | 9.5 | 102.1 | 55.5997 | 0.18379 | 20.0641 | 0 | 44.4986
412200 | 9000 | 29 | 1548 | 49 | 45.1 | 49.9 | 29.9 | 31.9 | 0.05 | 103.9 | 11.4 | 69.48 | 40.03 | 24.32 | 0.77 | 100.7 | 414.3 | 393.9 | 53.3 | 459.5 | 2.31 | 425 | 7.9432 | 0.8 | 35.4 | 40.1 | 15.8 | 1 | 29 | 3.33 | 56 | 24.1 | 28 | 15.69 | 47 | 30 | 11.3918 | 32.7921 | 52 | 4104.8276 | 9.5 | 102.1 | 55.6848 | 0.16103 | 19.8759 | 0 | 44.4924
419430 | 1830 | 30 | 1554 | 50.3 | 44.9 | 49.4 | 29.9 | 31.8 | 0.055 | 104 | 11.3088 | 69.76 | 40.03 | 32.44 | 0.77 | 100.6 | 443.4 | 425.9 | 53.5 | 449.2 | 1.06 | 424.6 | 8.1855 | 0.6 | 35.3 | 39.8 | 16.1 | 0.9 | 28.6 | 3.53 | 57.3 | 28.4 | 28 | 15.69 | 47 | 30 | 11.4119 | 32.94 | 52.5862 | 4048.9655 | 9.5 | 102.1 | 55.6307 | 0.045517 | 19.81 | 0 | 44.4669
419460 | 1860 | 30 | 1554 | 50.5 | 44.9 | 49.7 | 29.8 | 31.8 | 0.055 | 104 | 11.3088 | 69.97 | 40.03 | 31.81 | 0.77 | 100.6 | 442.8 | 425.3 | 53.6 | 449.1 | 1.07 | 424.6 | 8.2181 | 0.6 | 34.9 | 39.8 | 15.9 | 0.9 | 28.6 | 3.52 | 57.3 | 27.4 | 28 | 15.69 | 47 | 30 | 11.4217 | 32.94 | 53.5862 | 4050.6897 | 9.5 | 102.1 | 55.6303 | 0.028966 | 19.8414 | 0 | 44.4162
419490 | 1890 | 30 | 1555 | 48.7 | 44.9 | 49.9 | 29.9 | 31.8 | 0.057 | 103.9 | 11.3088 | 70.11 | 40.18 | 31.32 | 0.77 | 100.6 | 442.2 | 424.6 | 53.8 | 448.8 | 1.01 | 424.8 | 7.9303 | 0.6 | 35.1 | 39.8 | 16.1 | 0.8 | 28.6 | 3.42 | 55.7 | 26.4 | 28 | 15.69 | 47 | 30 | 11.445 | 32.819 | 53.7069 | 3920.8621 | 9.5 | 102.1 | 55.6284 | 0.13 | 19.939 | 0 | 44.5874
419520 | 1920 | 30 | 1555 | 47.5 | 45 | 49.9 | 29.9 | 31.8 | 0.057 | 104 | 11.3544 | 70.32 | 40.18 | 30.76 | 0.77 | 100.6 | 441.8 | 424.3 | 53.7 | 447.9 | 1.01 | 424.7 | 7.7349 | 0.6 | 35.4 | 39.9 | 15.9 | 0.9 | 28.6 | 3.44 | 55.7 | 25.6 | 28 | 15.69 | 47 | 30 | 11.4574 | 32.55 | 53 | 4044.8276 | 9.5 | 102.1 | 55.6407 | 0.096207 | 19.9669 | 0 | 44.5783
419550 | 1950 | 30 | 1554 | 50.7 | 45 | 50 | 29.9 | 31.8 | 0.054 | 104.2 | 11.3544 | 70.53 | 40.18 | 30.27 | 0.77 | 100.6 | 441.4 | 423.8 | 53.7 | 448.6 | 1.04 | 424.7 | 8.2506 | 0.7 | 35.7 | 39.8 | 15.8 | 1 | 28.6 | 3.54 | 57.3 | 24.8 | 28 | 15.69 | 47 | 30 | 11.4236 | 32.55 | 51.8276 | 3941.7241 | 9.5 | 102.1 | 55.5983 | 0.07 | 20.0455 | 0 | 44.4376
419580 | 1980 | 30 | 1555 | 50.8 | 44.9 | 50.1 | 29.9 | 31.8 | 0.052 | 104 | 11.3544 | 70.67 | 40.18 | 29.78 | 0.77 | 100.6 | 440.9 | 423.2 | 53.8 | 449.1 | 1.04 | 424.9 | 8.2722 | 0.7 | 35.4 | 39.8 | 15.7 | 1 | 28.4 | 3.57 | 57.2 | 24.1 | 28 | 16.0397 | 47 | 30 | 11.4574 | 32.55 | 51 | 3952.069 | 9.5 | 102.1 | 55.5845 | 0.19207 | 19.9545 | 0 | 44.5934
419610 | 2010 | 30 | 1553 | 50.4 | 45 | 50.3 | 29.9 | 31.9 | 0.053 | 104 | 11.3544 | 70.81 | 40.18 | 29.22 | 0.77 | 100.6 | 440.3 | 422.8 | 53.9 | 449.1 | 1.05 | 425.1 | 8.1965 | 0.7 | 35 | 39.8 | 16.2 | 1 | 28.5 | 3.55 | 57.3 | 23.2 | 28 | 15.7303 | 47 | 30 | 11.4438 | 32.55 | 51 | 4126.2069 | 9.5 | 102.1 | 55.6372 | 0.067241 | 19.8197 | 0 | 44.6162
419640 | 2040 | 30 | 1555 | 51.3 | 45 | 50.3 | 29.9 | 31.9 | 0.054 | 104 | 11.3544 | 70.88 | 40.18 | 28.94 | 0.77 | 100.6 | 440 | 422.3 | 54 | 449.5 | 1.03 | 425.3 | 8.3537 | 0.7 | 34.7 | 39.9 | 15.9 | 1 | 28.6 | 3.52 | 57.3 | 22.7 | 28 | 15.69 | 47 | 30 | 11.4332 | 32.55 | 51.5862 | 4141.3793 | 9.5 | 102.1 | 55.5993 | 0.031034 | 19.8245 | 0 | 44.5983
419670 | 2070 | 30 | 1554 | 48.4 | 44.9 | 50.2 | 30.1 | 32 | 0.053 | 103.9 | 11.4 | 70.88 | 40.18 | 28.45 | 0.77 | 100.6 | 439.9 | 422.3 | 53.9 | 448.8 | 1 | 425.1 | 7.8763 | 0.6 | 34.9 | 39.9 | 16 | 0.9 | 28.7 | 3.41 | 55.8 | 22 | 28 | 15.69 | 47 | 30 | 11.415 | 32.55 | 52.5862 | 4071.3793 | 9.5 | 101.9448 | 55.5521 | 0.0041379 | 19.9069 | 0 | 44.6062
419700 | 2100 | 30 | 1554 | 48.4 | 44.8 | 50.1 | 30 | 31.9 | 0.053 | 104 | 11.4 | 70.74 | 40.03 | 27.96 | 0.77 | 100.6 | 439.9 | 422.3 | 53.8 | 448.1 | 1.01 | 424.9 | 7.8763 | 0.6 | 35.2 | 39.7 | 15.7 | 0.8 | 28.6 | 3.47 | 55.8 | 21.4 | 28 | 15.8648 | 47 | 30 | 11.4356 | 32.55 | 53.7931 | 3998.6207 | 9.5 | 101.9707 | 55.5991 | 0.082931 | 19.94 | 0 | 44.689
419730 | 2130 | 30 | 1556 | 50.7 | 44.8 | 50 | 30.1 | 31.9 | 0.051 | 104.2 | 11.4 | 70.67 | 40.18 | 27.61 | 0.77 | 100.6 | 440 | 422.4 | 53.8 | 448.7 | 1.05 | 424.8 | 8.2613 | 0.7 | 35.2 | 39.7 | 15.9 | 0.9 | 28.6 | 3.55 | 57.3 | 20.9 | 28 | 15.7303 | 47 | 30 | 11.4554 | 32.55 | 53.4138 | 3917.931 | 9.5 | 102.1 | 55.6617 | 0.045517 | 20.0103 | 0 | 44.5672
419760 | 2160 | 30 | 1555 | 51.2 | 44.9 | 50 | 30.1 | 31.9 | 0.051 | 104 | 11.4 | 70.6 | 40.03 | 27.19 | 0.77 | 100.6 | 440 | 422.3 | 53.8 | 449.2 | 1.03 | 425 | 8.3374 | 0.7 | 35.1 | 39.8 | 15.8 | 0.9 | 28.6 | 3.51 | 57.2 | 20.4 | 28 | 15.69 | 47 | 30 | 11.449 | 32.55 | 53 | 4049.6552 | 9.5 | 102.1 | 55.6576 | 0.052069 | 20.0914 | 0 | 44.5231
419790 | 2190 | 30 | 1553 | 50.9 | 45.1 | 49.9 | 30.1 | 31.9 | 0.054 | 104 | 11.4456 | 70.53 | 40.18 | 26.91 | 0.77 | 100.6 | 439.9 | 422.2 | 53.9 | 449.4 | 1.03 | 425.1 | 8.2779 | 0.7 | 35.6 | 39.8 | 15.7 | 0.9 | 28.6 | 3.51 | 57.2 | 20.1 | 28 | 15.69 | 47 | 30 | 11.4464 | 32.55 | 51.8276 | 4019.3103 | 9.5 | 101.9448 | 55.5486 | 0.15483 | 20.0945 | 0 | 44.5917
419820 | 2220 | 30 | 1554 | 49.6 | 45 | 50 | 30.1 | 31.9 | 0.051 | 103.9 | 11.4456 | 70.46 | 40.18 | 26.49 | 0.77 | 100.6 | 439.9 | 422.2 | 53.8 | 449.4 | 1.03 | 425.1 | 8.0716 | 0.6 | 35.4 | 39.8 | 15.8 | 1 | 28.6 | 3.51 | 57.1 | 19.6 | 28 | 16.0397 | 47 | 30 | 11.4207 | 32.7921 | 51 | 4013.4483 | 9.5 | 101.8552 | 55.5907 | 0.045517 | 19.8579 | 0 | 44.5893
419850 | 2250 | 30 | 1556 | 49.1 | 44.9 | 49.8 | 30.1 | 31.8 | 0.055 | 103.9 | 11.4456 | 70.39 | 40.18 | 26.21 | 0.77 | 100.6 | 439.7 | 421.9 | 53.8 | 449.4 | 1 | 425.3 | 8.0005 | 0.6 | 35.2 | 39.8 | 15.6 | 0.9 | 28.4 | 3.46 | 56.1 | 19.2 | 28 | 15.7303 | 47 | 30 | 11.461 | 32.94 | 51 | 4156.2069 | 9.5 | 102.0862 | 55.5962 | 0.014483 | 19.9648 | 0 | 44.5038
419880 | 2280 | 30 | 1554 | 49 | 45 | 49.8 | 30.1 | 31.9 | 0.052 | 104 | 11.4456 | 70.32 | 40.18 | 25.86 | 0.77 | 100.6 | 439.7 | 421.9 | 53.8 | 448.7 | 0.99 | 424.8 | 7.974 | 0.6 | 34.5 | 39.8 | 15.7 | 0.9 | 28.5 | 3.4 | 55.8 | 18.9 | 28 | 15.69 | 47 | 30 | 11.4092 | 32.6979 | 51.5862 | 4193.4483 | 9.5 | 102.1 | 55.6062 | 0.076897 | 20.0579 | 0 | 44.3693
419910 | 2310 | 30 | 1552 | 48.3 | 44.9 | 49.8 | 30.1 | 31.9 | 0.05 | 104 | 11.4456 | 70.32 | 40.18 | 25.65 | 0.77 | 100.6 | 439.5 | 422 | 53.7 | 448.4 | 0.96 | 424.9 | 7.85 | 0.6 | 34.1 | 39.8 | 15.6 | 0.9 | 28.6 | 3.39 | 55.9 | 18.5 | 28 | 15.69 | 47 | 30 | 11.4387 | 32.671 | 53.0862 | 4049.3103 | 9.5 | 102.0224 | 55.6684 | 0.12155 | 19.9876 | 0 | 44.54
419940 | 2340 | 30 | 1555 | 50.7 | 44.9 | 49.8 | 29.9 | 31.9 | 0.047 | 104.1 | 11.4456 | 70.25 | 40.03 | 25.23 | 0.77 | 100.6 | 439.6 | 421.9 | 53.6 | 449.3 | 1.01 | 424.8 | 8.2559 | 0.7 | 34.9 | 39.8 | 15.7 | 1 | 28.6 | 3.5 | 57.3 | 18.1 | 28 | 15.69 | 47 | 30 | 11.4103 | 32.94 | 54 | 3882.7586 | 9.5 | 101.8552 | 55.6379 | 0.045517 | 19.9524 | 0 | 44.4055
419970 | 2370 | 30 | 1552 | 50.6 | 45.1 | 49.8 | 30 | 31.9 | 0.048 | 104 | 11.4456 | 70.18 | 40.18 | 25.02 | 0.77 | 100.6 | 439.3 | 421.6 | 53.6 | 449.8 | 1.02 | 424.5 | 8.2238 | 0.7 | 34.9 | 39.8 | 15.8 | 1 | 28.6 | 3.56 | 57.3 | 17.8 | 28 | 15.69 | 47 | 30 | 11.3979 | 32.94 | 53.4138 | 3820.3448 | 9.5 | 102.0862 | 55.5941 | 0.052069 | 20.0124 | 0 | 44.3862
420000 | 2400 | 30 | 1551 | 47.4 | 45 | 49.7 | 30.1 | 31.8 | 0.051 | 104 | 11.4912 | 70.11 | 40.18 | 24.81 | 0.77 | 100.6 | 439.1 | 421.4 | 53.6 | 449.7 | 1 | 425 | 7.6987 | 0.7 | 35.2 | 39.8 | 15.9 | 0.9 | 28.5 | 3.52 | 56.4 | 17.6 | 28 | 15.69 | 47 | 30 | 11.3823 | 32.6979 | 53 | 3995.8621 | 9.5 | 102.1 | 55.5786 | 0.16931 | 20.0145 | 0 | 44.5548
420030 | 2430 | 30 | 1552 | 49.5 | 44.9 | 49.9 | 30.1 | 31.8 | 0.051 | 103.9 | 11.4912 | 70.04 | 40.03 | 24.53 | 0.77 | 100.6 | 438.9 | 421.1 | 53.7 | 448.5 | 0.98 | 425.3 | 8.045 | 0.6 | 35.3 | 39.7 | 15.8 | 0.8 | 28.5 | 3.39 | 56 | 17.3 | 28 | 15.69 | 47 | 30 | 11.4161 | 32.55 | 51.8276 | 4018.9655 | 9.5 | 102.1 | 55.6486 | 0.1131 | 19.8883 | 0 | 44.561
420060 | 2460 | 30 | 1552 | 48.7 | 44.8 | 49.8 | 30.1 | 31.9 | 0.05 | 104 | 11.4912 | 69.97 | 40.03 | 24.39 | 0.77 | 100.6 | 438.5 | 420.9 | 53.7 | 448.5 | 0.99 | 425 | 7.915 | 0.6 | 35.6 | 39.8 | 15.9 | 0.8 | 28.5 | 3.42 | 56 | 17.1 | 28 | 15.69 | 47 | 30 | 11.4707 | 32.55 | 51 | 3997.5862 | 9.5 | 102.1 | 55.6028 | 0.06 | 19.9069 | 0 | 44.5614
420090 | 2490 | 30 | 1554 | 51.4 | 44.9 | 49.9 | 29.9 | 31.9 | 0.047 | 104.2 | 11.4912 | 69.9 | 40.18 | 24.25 | 0.77 | 100.6 | 438.4 | 420.7 | 53.7 | 448.8 | 1.01 | 424.8 | 8.3646 | 0.7 | 35.3 | 39.8 | 15.8 | 1 | 28.5 | 3.54 | 57.5 | 16.9 | 28 | 15.69 | 47 | 30 | 11.4301 | 32.55 | 51.5862 | 4142.4138 | 9.5 | 102.1 | 55.5583 | 0.093793 | 19.9979 | 0 | 44.5752
420120 | 2520 | 30 | 1552 | 50.9 | 45 | 49.9 | 29.9 | 31.9 | 0.046 | 104 | 11.4912 | 69.83 | 40.18 | 24.04 | 0.77 | 100.6 | 438.1 | 420.4 | 53.7 | 449.6 | 1.01 | 424.7 | 8.2725 | 0.7 | 35.3 | 39.8 | 16 | 1 | 28.4 | 3.54 | 57.5 | 16.7 | 28 | 15.885 | 47 | 30 | 11.4191 | 32.671 | 52.2931 | 4100.5172 | 9.5 | 101.9 | 55.6107 | 0.125 | 19.8943 | 0 | 44.6043
420150 | 2550 | 30 | 1548 | 49.3 | 45 | 50.1 | 29.9 | 31.9 | 0.05 | 104 | 11.4912 | 69.83 | 40.18 | 23.76 | 0.77 | 100.6 | 437.5 | 419.7 | 53.7 | 449.7 | 1.01 | 424.9 | 7.9918 | 0.7 | 35.2 | 39.9 | 15.2 | 1 | 28.5 | 3.54 | 56.6 | 16.4 | 28 | 15.69 | 47 | 30 | 11.4371 | 32.6979 | 53.5862 | 3967.2414 | 9.5 | 101.931 | 55.559 | -0.031034 | 19.9069 | 0 | 44.571
420180 | 2580 | 30 | 1552 | 48.9 | 44.8 | 50 | 29.9 | 31.9 | 0.051 | 103.9 | 11.4456 | 69.76 | 40.03 | 23.62 | 0.77 | 100.6 | 437.1 | 419.3 | 53.7 | 448.8 | 0.98 | 424.7 | 7.9475 | 0.6 | 34.7 | 39.8 | 15.8 | 0.9 | 28.4 | 3.39 | 56 | 16.2 | 28 | 15.69 | 47 | 30 | 11.3883 | 32.7921 | 54 | 3896.5517 | 9.5 | 101.8552 | 55.6576 | 0.052069 | 19.9979 | 0 | 44.5686
420210 | 2610 | 30 | 1551 | 49.3 | 44.9 | 50 | 29.9 | 31.9 | 0.052 | 104 | 11.4456 | 69.69 | 40.18 | 23.41 | 0.77 | 100.6 | 437 | 419 | 53.7 | 449 | 0.98 | 425 | 8.0073 | 0.6 | 35 | 39.8 | 15.7 | 0.9 | 28.4 | 3.45 | 56.1 | 16.1 | 28 | 15.69 | 47 | 30 | 11.4442 | 32.6979 | 53.4138 | 3858.6207 | 9.5 | 101.931 | 55.6431 | 0.16931 | 19.9545 | 0 | 44.6783
420240 | 2640 | 30 | 1551 | 48.8 | 44.9 | 50 | 30 | 31.9 | 0.052 | 104 | 11.4456 | 69.62 | 40.03 | 23.27 | 0.77 | 100.6 | 436.7 | 418.8 | 53.7 | 448.9 | 0.99 | 425.1 | 7.9261 | 0.6 | 35 | 39.8 | 15.9 | 0.9 | 28.4 | 3.44 | 56.1 | 15.9 | 28 | 15.69 | 47 | 30 | 11.4144 | 32.55 | 53 | 3956.2069 | 9.5 | 101.8552 | 55.6438 | 0.096207 | 19.8341 | 0 | 44.6862
420270 | 2670 | 30 | 1551 | 50.9 | 45 | 50 | 29.9 | 31.9 | 0.051 | 104.2 | 11.4 | 69.55 | 40.18 | 23.06 | 0.77 | 100.6 | 436.6 | 418.9 | 53.8 | 449.7 | 1.03 | 424.9 | 8.2672 | 0.8 | 35 | 39.9 | 15.8 | 1 | 28.4 | 3.55 | 57.7 | 15.8 | 28 | 15.69 | 47 | 30 | 11.4488 | 32.55 | 51.8276 | 3933.1034 | 9.5 | 102.0862 | 55.63 | 0 | 19.94 | 0 | 44.6666
420300 | 2700 | 30 | 1552 | 51.8 | 45.1 | 50.1 | 29.9 | 32 | 0.063 | 104 | 11.4 | 69.55 | 40.18 | 22.78 | 0.77 | 100.6 | 436.3 | 418.5 | 53.7 | 450.3 | 1.05 | 425.2 | 8.4188 | 0.8 | 34.6 | 39.9 | 15.8 | 1 | 28.4 | 3.59 | 57.7 | 15.6 | 28 | 15.69 | 47 | 30 | 11.4592 | 32.55 | 51 | 4090.3448 | 9.5 | 102.1 | 55.5945 | 0.11069 | 20.059 | 0 | 44.6181
420330 | 2730 | 30 | 1550 | 49.3 | 45 | 50 | 29.9 | 31.9 | 0.066 | 103.9 | 11.4 | 69.48 | 40.03 | 22.64 | 0.77 | 100.6 | 436.1 | 418.2 | 53.7 | 449.7 | 1.02 | 424.9 | 8.0022 | 0.7 | 35 | 39.8 | 15.8 | 0.9 | 28.4 | 3.44 | 56.3 | 15.4 | 28 | 15.69 | 47 | 30 | 11.4103 | 32.55 | 51.5862 | 4102.7586 | 9.5 | 102.1 | 55.6345 | 0.096207 | 19.9007 | 0 | 44.6176
420360 | 2760 | 30 | 1551 | 48.4 | 44.9 | 49.9 | 29.9 | 31.9 | 0.062 | 104 | 11.4 | 69.41 | 40.18 | 22.5 | 0.77 | 100.6 | 436.1 | 418.3 | 53.7 | 449.5 | 1.01 | 424.8 | 7.8611 | 0.7 | 35.2 | 39.8 | 15.8 | 0.9 | 28.4 | 3.4 | 56.3 | 15.4 | 28 | 15.69 | 47 | 30 | 11.4056 | 32.55 | 52.5862 | 3996.2069 | 9.5 | 102.1 | 55.64 | 0 | 19.9855 | 0 | 44.4514
420390 | 2790 | 30 | 1548 | 49.9 | 44.9 | 49.8 | 29.9 | 31.9 | 0.058 | 104 | 11.4 | 69.34 | 40.03 | 22.36 | 0.77 | 100.6 | 436.1 | 418.1 | 53.6 | 449.7 | 1.01 | 424.9 | 8.0891 | 0.7 | 35.1 | 39.8 | 15.6 | 0.9 | 28.3 | 3.42 | 56.2 | 15.3 | 28 | 15.69 | 47 | 30 | 11.3795 | 33.0341 | 54.1724 | 4042.4138 | 9.7586 | 102.1 | 55.6345 | 0.028966 | 20.089 | 0 | 44.5597
420420 | 2820 | 30 | 1551 | 49.7 | 44.9 | 49.8 | 29.9 | 31.9 | 0.057 | 104 | 11.3544 | 69.41 | 40.18 | 22.29 | 0.77 | 100.6 | 436.3 | 418.3 | 53.6 | 449.7 | 1 | 424.9 | 8.0723 | 0.7 | 35.4 | 39.8 | 15.6 | 0.9 | 28.4 | 3.47 | 56.2 | 15.3 | 27.5345 | 16.0397 | 47 | 30 | 11.4182 | 33.5783 | 55 | 4137.5862 | 10 | 102.1 | 55.6293 | 0.14448 | 20.0021 | 0 | 44.6166
420450 | 2850 | 30 | 1552 | 51.9 | 45 | 49.8 | 30 | 31.9 | 0.05 | 104.1 | 11.3544 | 69.62 | 40.18 | 22.08 | 0.77 | 100.6 | 436.5 | 418.5 | 53.5 | 449.9 | 1.06 | 424.7 | 8.4351 | 0.8 | 35.2 | 39.8 | 15.7 | 1 | 28.3 | 3.52 | 57.4 | 15.3 | 27.5 | 16.08 | 47 | 30 | 11.475 | 33.73 | 55 | 4104.8276 | 10 | 102.1 | 55.6231 | 0.13793 | 19.9876 | 0 | 44.5879
420480 | 2880 | 30 | 1550 | 50.9 | 44.9 | 49.8 | 30.1 | 31.9 | 0.05 | 104 | 11.3544 | 69.83 | 40.18 | 22.01 | 0.77 | 100.6 | 436.2 | 418.3 | 53.4 | 450.4 | 1.06 | 425.1 | 8.2619 | 0.8 | 35.4 | 39.8 | 15.7 | 1 | 28.3 | 3.52 | 57.5 | 15.6 | 27.5 | 16.08 | 47 | 30 | 11.3609 | 33.9721 | 55 | 4104.1379 | 10 | 102.1 | 55.62 | 0.02069 | 19.9855 | 0 | 44.4597
420510 | 2910 | 30 | 1550 | 49.5 | 44.9 | 49.7 | 30.1 | 31.9 | 0.052 | 103.9 | 11.3544 | 70.04 | 40.03 | 22.01 | 0.77 | 100.6 | 436 | 418 | 53.4 | 450.3 | 1.01 | 424.8 | 8.0346 | 0.7 | 35.2 | 39.7 | 15.8 | 0.9 | 28.3 | 3.45 | 56.1 | 15.9 | 27.5 | 16.08 | 47 | 30 | 11.4101 | 34.12 | 53.8276 | 4178.6207 | 10 | 102.1 | 55.611 | 0.076897 | 20.089 | 0 | 44.4566
420540 | 2940 | 30 | 1549 | 49.6 | 44.8 | 49.7 | 30.1 | 31.9 | 0.049 | 104 | 11.3544 | 70.18 | 40.03 | 22.01 | 0.77 | 100.6 | 435.7 | 417.9 | 53.5 | 450.1 | 1.01 | 424.8 | 8.0457 | 0.7 | 34.7 | 39.8 | 15.6 | 0.9 | 28.2 | 3.41 | 56.1 | 16.1 | 27.5 | 16.08 | 47 | 30 | 11.4169 | 34.12 | 53 | 4233.9655 | 10 | 102.1 | 55.6072 | 0.10224 | 19.8953 | 0 | 44.5316
420570 | 2970 | 30 | 1549 | 49.2 | 44.9 | 49.9 | 30.1 | 31.9 | 0.052 | 104 | 11.4 | 70.39 | 40.18 | 22.01 | 0.77 | 100.6 | 435.4 | 417.5 | 53.5 | 450.2 | 1.01 | 424.9 | 7.9808 | 0.7 | 34.6 | 39.8 | 15.8 | 1 | 28.3 | 3.41 | 56.1 | 16.4 | 27.5 | 16.08 | 47 | 30 | 11.4659 | 33.8779 | 53 | 4380.6897 | 10 | 102.1724 | 55.6269 | 0.0041379 | 19.9255 | 0 | 44.3879
420600 | 3000 | 30 | 1550 | 49 | 44.9 | 49.9 | 30.1 | 32 | 0.051 | 104 | 11.4 | 70.53 | 40.03 | 22.01 | 0.77 | 100.6 | 435.4 | 417.5 | 53.5 | 450.2 | 1.03 | 424.9 | 7.9535 | 0.7 | 34.9 | 39.8 | 15.6 | 1 | 28.3 | 3.41 | 56 | 16.7 | 27.5 | 16.08 | 47 | 30 | 11.4369 | 33.73 | 53 | 4304.1379 | 10 | 102.2448 | 55.6362 | 0.12276 | 20.0062 | 0 | 44.4593
420630 | 3030 | 30 | 1550 | 50 | 45 | 49.9 | 30.1 | 32 | 0.051 | 104 | 11.4 | 70.67 | 40.03 | 22.08 | 0.77 | 100.6 | 435 | 417 | 53.6 | 450.3 | 1.01 | 425.1 | 8.1158 | 0.7 | 34.5 | 39.9 | 15.7 | 0.9 | 28.3 | 3.45 | 56 | 16.9 | 27.5 | 16.08 | 47 | 30 | 11.3942 | 33.9721 | 53 | 4253.1034 | 10 | 102.1 | 55.62 | 0.13 | 19.8883 | 0 | 44.5607
420660 | 3060 | 30 | 1549 | 51.9 | 44.9 | 49.9 | 30 | 32 | 0.049 | 104.2 | 11.4 | 70.74 | 40.03 | 22.08 | 0.77 | 100.6 | 434.8 | 416.8 | 53.6 | 450.8 | 1.07 | 425 | 8.4187 | 0.8 | 34.8 | 39.9 | 15.8 | 1 | 28.3 | 3.61 | 57.5 | 17.2 | 27.5 | 16.08 | 47 | 30 | 11.4093 | 34.12 | 54.1724 | 4115.5172 | 10 | 102.1 | 55.6041 | 0.074483 | 19.88 | 0 | 44.5407
420690 | 3090 | 30 | 1549 | 51.6 | 44.9 | 50.1 | 30.1 | 32 | 0.048 | 104 | 11.4 | 70.67 | 40.03 | 22.15 | 0.77 | 100.6 | 434.5 | 416.5 | 53.6 | 451.3 | 1.09 | 424.8 | 8.3701 | 0.8 | 35.1 | 39.9 | 15.8 | 1 | 28.3 | 3.54 | 57.5 | 17.5 | 27.5 | 16.08 | 47 | 30 | 11.4562 | 33.8779 | 55 | 4050.3448 | 10 | 102.1 | 55.6307 | -0.016552 | 19.9069 | 0 | 44.3824
420720 | 3120 | 30 | 1548 | 50.2 | 44.8 | 49.9 | 30.1 | 31.9 | 0.05 | 103.9 | 11.4 | 70.6 | 40.03 | 22.15 | 0.77 | 100.6 | 434 | 416 | 53.6 | 450.7 | 1.04 | 425.1 | 8.1377 | 0.7 | 35.2 | 39.8 | 15.7 | 0.9 | 28.2 | 3.41 | 56.1 | 17.7 | 27.5 | 16.08 | 47 | 30 | 11.4528 | 33.851 | 55 | 4216.5517 | 10 | 102.1362 | 55.6353 | 0.068448 | 19.9193 | 0 | 44.5645
420750 | 3150 | 30 | 1549 | 50.4 | 44.9 | 50.1 | 30.1 | 31.9 | 0.051 | 104 | 11.4 | 70.53 | 40.18 | 22.22 | 0.77 | 100.6 | 434 | 415.9 | 53.6 | 450.6 | 1.04 | 424.9 | 8.1754 | 0.7 | 35.4 | 39.8 | 16 | 0.9 | 28.2 | 3.43 | 56.1 | 17.9 | 27.5 | 16.08 | 47 | 30 | 11.36 | 34.12 | 55 | 4099.3103 | 10 | 102.2448 | 55.62 | 0.074483 | 19.81 | 0 | 44.5862
420780 | 3180 | 30 | 1548 | 50.2 | 44.9 | 50 | 30.1 | 31.9 | 0.051 | 104 | 11.4 | 70.46 | 40.03 | 22.29 | 0.77 | 100.6 | 433.9 | 415.7 | 53.6 | 450.7 | 1.05 | 425.1 | 8.1377 | 0.7 | 35.4 | 39.9 | 15.9 | 0.9 | 28.3 | 3.39 | 56.1 | 18.2 | 27.5 | 16.08 | 47 | 30 | 11.3988 | 34.12 | 53.8276 | 4304.4828 | 10 | 102.1 | 55.6328 | -0.016552 | 19.8759 | 0 | 44.5252
420810 | 3210 | 30 | 1549 | 49.5 | 44.9 | 50 | 30.1 | 31.9 | 0.05 | 104 | 11.4456 | 70.39 | 40.18 | 22.36 | 0.77 | 100.6 | 433.8 | 415.7 | 53.6 | 450.7 | 1.06 | 425.1 | 8.0294 | 0.7 | 35.4 | 39.9 | 15.9 | 0.9 | 28.2 | 3.44 | 56.1 | 18.4 | 27.5 | 16.08 | 47 | 30 | 11.4408 | 34.12 | 53 | 4370 | 10 | 102.1 | 55.6366 | 0.06 | 20.0228 | 0 | 44.6334
420840 | 3240 | 30 | 1550 | 50.3 | 44.9 | 50.1 | 30 | 31.9 | 0.052 | 104 | 11.4456 | 70.32 | 40.03 | 22.43 | 0.77 | 100.6 | 433.6 | 415.4 | 53.6 | 450.6 | 1.05 | 425.3 | 8.1645 | 0.7 | 34.8 | 39.9 | 16 | 0.9 | 28.3 | 3.42 | 56.1 | 18.7 | 27.5 | 16.08 | 47 | 30 | 11.4098 | 34.12 | 53 | 4268.9655 | 10 | 102.1 | 55.6103 | 0.06 | 19.9152 | 0 | 44.689
420870 | 3270 | 30 | 1550 | 51.3 | 44.9 | 50 | 29.9 | 31.9 | 0.051 | 104.1 | 11.4456 | 70.25 | 40.03 | 22.5 | 0.77 | 100.6 | 433.5 | 415.4 | 53.6 | 450.5 | 1.12 | 425.1 | 8.3268 | 0.8 | 34.8 | 39.9 | 15.8 | 1 | 28.2 | 3.52 | 57.3 | 18.9 | 27.5 | 16.08 | 47 | 30 | 11.3947 | 34.12 | 53 | 4260 | 10 | 102.1 | 55.6266 | 0.045517 | 19.8438 | 0 | 44.6369
420900 | 3300 | 30 | 1548 | 51.7 | 44.9 | 50 | 30 | 31.9 | 0.051 | 104.1 | 11.4456 | 70.18 | 40.18 | 22.5 | 0.77 | 100.6 | 433.2 | 415 | 53.5 | 450.9 | 1.1 | 425 | 8.3809 | 0.8 | 34.8 | 40 | 15.7 | 1 | 28.1 | 3.55 | 57.4 | 19.1 | 27.5 | 16.08 | 47 | 30 | 11.4557 | 33.8779 | 53 | 4326.2069 | 10 | 102.1 | 55.6407 | 0.052069 | 19.9834 | 0 | 44.4831
420930 | 3330 | 30 | 1548 | 49.1 | 44.9 | 50.1 | 29.9 | 31.9 | 0.051 | 103.9 | 11.4456 | 70.11 | 40.18 | 22.57 | 0.77 | 100.6 | 433.1 | 415 | 53.5 | 450.7 | 1.08 | 425.3 | 7.9594 | 0.7 | 33.8 | 40 | 16 | 1 | 28.1 | 3.43 | 56.1 | 19.3 | 27.5 | 16.08 | 47 | 30 | 11.433 | 33.73 | 54.5862 | 4321.3793 | 10 | 102.1 | 55.6145 | 0.11586 | 20.015 | 0 | 44.6179
420960 | 3360 | 30 | 1548 | 48.6 | 44.8 | 49.9 | 29.9 | 31.8 | 0.052 | 104 | 11.4912 | 70.04 | 40.03 | 22.64 | 0.77 | 100.6 | 433 | 414.9 | 53.6 | 450.1 | 1.07 | 425 | 7.8784 | 0.7 | 33.4 | 39.9 | 16 | 0.9 | 28.1 | 3.44 | 56.1 | 19.5 | 27.5 | 16.08 | 47 | 30 | 11.4299 | 33.73 | 55 | 4215.5172 | 10 | 102.1 | 55.62 | 0.096207 | 19.9876 | 0 | 44.5631
420990 | 3390 | 30 | 1548 | 50.2 | 44.8 | 49.9 | 29.9 | 31.8 | 0.05 | 104 | 11.4912 | 69.97 | 40.03 | 22.71 | 0.77 | 100.6 | 432.9 | 414.8 | 53.5 | 449.9 | 1.09 | 425.3 | 8.1377 | 0.7 | 33.6 | 39.9 | 15.8 | 0.9 | 28 | 3.39 | 56.1 | 19.7 | 27.5 | 16.08 | 47 | 30 | 11.4477 | 33.73 | 55 | 4117.931 | 10 | 102.1 | 55.6231 | 0.052069 | 19.9855 | 0 | 44.4369
421020 | 3420 | 30 | 1548 | 49.5 | 44.9 | 49.9 | 29.9 | 31.9 | 0.053 | 104 | 11.4912 | 69.97 | 40.18 | 22.64 | 0.77 | 100.6 | 432.8 | 414.7 | 53.4 | 450.1 | 1.06 | 425.2 | 8.0243 | 0.7 | 34.4 | 40 | 15.7 | 0.9 | 28 | 3.45 | 56.2 | 19.8 | 27.5 | 16.08 | 47 | 30 | 11.3776 | 33.73 | 55 | 3997.2414 | 10 | 102.1 | 55.6245 | 0.16931 | 20.089 | 0 | 44.5534
421050 | 3450 | 30 | 1549 | 49.5 | 45.1 | 49.9 | 29.9 | 31.9 | 0.052 | 104 | 11.4912 | 69.9 | 40.03 | 22.78 | 0.77 | 100.6 | 432.7 | 414.4 | 53.4 | 450.4 | 1.09 | 425.3 | 8.0294 | 0.8 | 34.9 | 40.1 | 15.8 | 0.9 | 27.9 | 3.44 | 56.2 | 20.1 | 27.5 | 16.08 | 47 | 30 | 11.3966 | 33.73 | 53.8276 | 4115.1724 | 10 | 102.1 | 55.62 | 0.13 | 20.0021 | 0 | 44.6072
421080 | 3480 | 30 | 1548 | 50 | 45.1 | 49.9 | 29.9 | 31.9 | 0.05 | 104 | 11.5368 | 69.83 | 40.18 | 22.92 | 0.77 | 100.6 | 432.7 | 414.6 | 53.4 | 450.5 | 1.08 | 425.3 | 8.1053 | 0.7 | 34.6 | 40.1 | 15.9 | 0.9 | 28 | 3.41 | 56.2 | 20.3 | 27.5 | 16.08 | 47 | 30 | 11.4169 | 33.73 | 53 | 4105.1724 | 10 | 102.1 | 55.6231 | 0.096207 | 20 | 0 | 44.5307
421110 | 3510 | 30 | 1548 | 51.6 | 44.9 | 49.8 | 29.8 | 31.9 | 0.048 | 104.1 | 11.5368 | 69.76 | 40.03 | 22.99 | 0.77 | 100.6 | 432.4 | 414.2 | 53.4 | 450.8 | 1.12 | 425.2 | 8.3647 | 0.8 | 34.1 | 40 | 15.9 | 1 | 27.8 | 3.55 | 57.5 | 20.5 | 27.5 | 16.08 | 47 | 30 | 11.4611 | 33.73 | 53 | 4225.1724 | 10 | 102.1 | 55.6383 | 0.07 | 20.0476 | 0 | 44.3772
421140 | 3540 | 30 | 1547 | 48.3 | 45.1 | 49.9 | 29.9 | 31.9 | 0.051 | 104 | 11.5368 | 69.76 | 40.03 | 23.06 | 0.77 | 100.6 | 432.2 | 414.1 | 53.5 | 451.3 | 1.11 | 425.4 | 7.8247 | 0.8 | 33.7 | 40 | 15.6 | 1 | 27.9 | 3.48 | 56.6 | 20.7 | 27.5 | 16.08 | 47 | 30 | 11.4232 | 33.73 | 53 | 4312.931 | 10 | 102.1 | 55.6272 | 0.17138 | 20.0578 | 0 | 44.5203
421170 | 3570 | 30 | 1549 | 49.9 | 45.1 | 49.9 | 29.9 | 31.9 | 0.054 | 103.9 | 11.5368 | 69.69 | 40.18 | 23.13 | 0.77 | 100.6 | 431.8 | 413.6 | 53.5 | 451.1 | 1.1 | 425.3 | 8.0943 | 0.7 | 34.2 | 40.1 | 15.8 | 0.9 | 27.9 | 3.42 | 56.2 | 20.9 | 27.5 | 16.08 | 47 | 30 | 11.3854 | 33.73 | 54.1724 | 4296.2069 | 10 | 102.1 | 55.6293 | 0.096207 | 19.9276 | 0 | 44.4731
421200 | 3600 | 30 | 1547 | 49.8 | 45.1 | 50 | 29.9 | 32 | 0.051 | 104 | 11.5368 | 69.62 | 40.03 | 23.13 | 0.77 | 100.6 | 431.6 | 413.3 | 53.4 | 451.2 | 1.09 | 425.1 | 8.0677 | 0.8 | 34.8 | 40 | 15.8 | 1 | 28 | 3.44 | 56.2 | 21 | 27.5 | 16.08 | 47 | 30 | 11.4313 | 33.73 | 55 | 4172.4138 | 10 | 102.1 | 55.6314 | 0.052069 | 20.0662 | 0 | 44.4348
421230 | 3630 | 30 | 1549 | 49.4 | 44.9 | 49.9 | 29.9 | 32 | 0.051 | 104 | 11.5368 | 69.62 | 40.03 | 23.27 | 0.77 | 100.6 | 431.4 | 413.3 | 53.4 | 451.2 | 1.1 | 425.6 | 8.0132 | 0.8 | 34.9 | 39.9 | 15.9 | 1 | 28 | 3.38 | 56.2 | 21.2 | 27.5 | 16.08 | 47 | 30 | 11.4529 | 33.9721 | 55 | 4060 | 10 | 102.1 | 55.6424 | 0.16931 | 20.0986 | 0 | 44.5497
421260 | 3660 | 30 | 1546 | 49.3 | 44.9 | 49.9 | 29.8 | 32 | 0.047 | 104 | 11.5368 | 69.55 | 40.03 | 23.34 | 0.77 | 100.6 | 431.3 | 413 | 53.4 | 451.2 | 1.08 | 425.3 | 7.9815 | 0.7 | 34.7 | 39.9 | 16 | 1 | 28 | 3.41 | 56.3 | 21.4 | 27.5 | 16.08 | 47 | 30 | 11.4237 | 33.8779 | 55 | 4076.5517 | 10 | 102.1 | 55.63 | 0.13 | 19.9566 | 0 | 44.5586
421290 | 3690 | 30 | 1548 | 49.2 | 44.9 | 49.9 | 29.8 | 31.9 | 0.05 | 104 | 11.5368 | 69.48 | 40.03 | 23.48 | 0.77 | 100.6 | 431.1 | 412.8 | 53.5 | 451.3 | 1.08 | 425.1 | 7.9756 | 0.8 | 33.9 | 39.8 | 15.9 | 0.9 | 28 | 3.44 | 56.2 | 21.6 | 27.5 | 16.08 | 47 | 30 | 11.3814 | 33.9721 | 55 | 4128.6207 | 10 | 102.1 | 55.63 | 0.096207 | 19.8707 | 0 | 44.5534
421320 | 3720 | 30 | 1548 | 51.9 | 44.9 | 49.9 | 29.8 | 32 | 0.048 | 104.1 | 11.5368 | 69.48 | 40.03 | 23.62 | 0.77 | 100.5 | 431.1 | 412.8 | 53.6 | 451.9 | 1.14 | 425.3 | 8.4133 | 0.8 | 34.3 | 39.9 | 16 | 1 | 28.1 | 3.45 | 57.6 | 21.8 | 27.5 | 16.08 | 47 | 30 | 11.4168 | 33.804 | 54.4138 | 4220.1724 | 10 | 102.1 | 55.63 | 0.10345 | 20.0093 | 0 | 44.5322
421350 | 3750 | 30 | 1548 | 51.5 | 45 | 50 | 29.8 | 32 | 0.046 | 104 | 11.5368 | 69.41 | 40.03 | 23.69 | 0.77 | 100.5 | 430.7 | 412.5 | 53.6 | 452.4 | 1.13 | 425.2 | 8.3485 | 0.8 | 33.9 | 39.9 | 15.9 | 1 | 28.1 | 3.51 | 57.7 | 21.9 | 27.5 | 16.08 | 47 | 30 | 11.4629 | 33.73 | 53 | 4242.4138 | 10 | 102.1 | 55.63 | 0.06 | 19.9007 | 0 | 44.6266
421380 | 3780 | 30 | 1548 | 49.3 | 45 | 50.1 | 29.9 | 32.1 | 0.052 | 103.9 | 11.5368 | 69.34 | 40.18 | 23.76 | 0.77 | 100.5 | 430.5 | 412.1 | 53.6 | 452.2 | 1.08 | 425.3 | 7.9918 | 0.8 | 33.6 | 39.9 | 15.8 | 1 | 28.2 | 3.42 | 56.2 | 22.1 | 27.5 | 16.08 | 47 | 30 | 11.4839 | 33.73 | 53 | 4375.8621 | 10 | 102.1 | 55.6338 | 0.045517 | 19.9524 | 0 | 44.6152
421410 | 3810 | 30 | 1549 | 48.5 | 45 | 50.1 | 29.8 | 32.1 | 0.05 | 104 | 11.5368 | 69.27 | 40.03 | 23.83 | 0.77 | 100.5 | 430.3 | 412 | 53.6 | 452.3 | 1.08 | 425.5 | 7.8672 | 0.8 | 33.1 | 39.9 | 15.7 | 0.9 | 28.3 | 3.45 | 56.2 | 22.3 | 27.5 | 16.08 | 47 | 30 | 11.4022 | 33.9721 | 53 | 4320 | 10 | 102.1 | 55.6386 | 0.052069 | 20.0124 | 0 | 44.54
421440 | 3840 | 30 | 1547 | 49.1 | 45 | 50.1 | 29.9 | 32.1 | 0.051 | 104 | 11.5368 | 69.48 | 40.18 | 23.83 | 0.77 | 100.5 | 430.3 | 411.9 | 53.5 | 452.3 | 1.11 | 425 | 7.9543 | 0.8 | 32.9 | 39.9 | 15.8 | 0.9 | 28.4 | 3.38 | 56.2 | 22.4 | 27.5 | 16.08 | 47 | 30 | 11.417 | 33.8779 | 53 | 4257.5862 | 10 | 102.1 | 55.621 | 0.15483 | 20.0331 | 0 | 44.649
421470 | 3870 | 30 | 1548 | 50.4 | 45.1 | 50.1 | 29.9 | 32.1 | 0.049 | 104 | 11.5368 | 69.69 | 40.03 | 23.83 | 0.77 | 100.6 | 430.4 | 412 | 53.5 | 452.9 | 1.12 | 424.9 | 8.1702 | 0.8 | 33.4 | 39.9 | 15.8 | 1 | 28.4 | 3.42 | 56.2 | 22.6 | 27.5 | 16.08 | 47 | 30 | 11.4728 | 33.9721 | 54.1724 | 4296.2069 | 10 | 102.1 | 55.6231 | 0.045517 | 19.9545 | 0 | 44.6534
421500 | 3900 | 30 | 1550 | 49.6 | 44.9 | 50 | 29.9 | 32.1 | 0.051 | 104 | 11.5368 | 69.83 | 40.03 | 23.97 | 0.77 | 100.6 | 430.6 | 412.2 | 53.4 | 452.9 | 1.1 | 425.2 | 8.0509 | 0.8 | 34.3 | 39.8 | 16 | 1 | 28.4 | 3.41 | 56.2 | 22.7 | 27.5 | 16.08 | 47 | 30 | 11.4293 | 33.8779 | 55 | 4161.7241 | 10 | 102.1 | 55.63 | 0 | 20 | 0 | 44.6083
421530 | 3930 | 30 | 1551 | 52.1 | 44.9 | 49.9 | 29.9 | 32 | 0.047 | 104.1 | 11.4912 | 70.04 | 40.03 | 24.04 | 0.77 | 100.6 | 430.7 | 412.3 | 53.4 | 453.2 | 1.16 | 424.9 | 8.4621 | 0.9 | 34.8 | 39.8 | 15.8 | 1 | 28.4 | 3.55 | 57.6 | 22.9 | 27.5 | 16.08 | 47 | 30 | 11.4462 | 33.925 | 55 | 4252.069 | 10 | 102.1 | 55.67 | 0.11069 | 20.0517 | 0 | 44.6076
421560 | 3960 | 30 | 1550 | 52.1 | 44.9 | 49.9 | 30 | 32.1 | 0.047 | 104 | 11.4912 | 70.18 | 40.03 | 24.18 | 0.77 | 100.5 | 430.7 | 412.4 | 53.4 | 453.7 | 1.16 | 425.2 | 8.4566 | 0.9 | 34.8 | 39.9 | 16 | 1 | 28.4 | 3.54 | 57.5 | 23.1 | 27.5 | 16.08 | 47 | 30 | 11.4371 | 33.9721 | 55 | 4136.5517 | 10 | 102.1 | 55.6383 | 0.1131 | 19.9607 | 0 | 44.6245
421590 | 3990 | 30 | 1550 | 49.1 | 44.9 | 49.8 | 30 | 31.9 | 0.051 | 103.9 | 11.4912 | 70.39 | 40.03 | 24.32 | 0.77 | 100.6 | 430.5 | 412.2 | 53.4 | 453.6 | 1.12 | 425.1 | 7.9697 | 0.8 | 34.5 | 39.8 | 16 | 1 | 28.3 | 3.43 | 56.1 | 23.2 | 27.5 | 16.08 | 47 | 30 | 11.4465 | 33.8779 | 55 | 4060.3448 | 10 | 102.1 | 55.6255 | 0.045517 | 20.0124 | 0 | 44.5234
421620 | 4020 | 30 | 1552 | 48.5 | 44.9 | 49.8 | 30 | 31.9 | 0.05 | 104 | 11.4912 | 70.53 | 40.03 | 24.39 | 0.77 | 100.5 | 430.5 | 412.2 | 53.4 | 453.6 | 1.12 | 425.2 | 7.8825 | 0.8 | 34.1 | 39.9 | 16.1 | 1 | 28.3 | 3.41 | 56 | 23.4 | 27.5 | 16.08 | 47 | 30 | 11.4412 | 33.73 | 53.8276 | 4208.2759 | 10 | 102.1 | 55.6238 | 0.07 | 20.0745 | 0 | 44.3841
421650 | 4050 | 30 | 1552 | 49 | 44.9 | 49.8 | 30 | 31.9 | 0.051 | 104 | 11.4912 | 70.67 | 40.03 | 24.46 | 0.77 | 100.5 | 430.5 | 412.1 | 53.3 | 453.6 | 1.14 | 425.3 | 7.9637 | 0.8 | 34 | 39.9 | 16.1 | 0.9 | 28.2 | 3.35 | 56 | 23.5 | 27.5 | 16.08 | 47 | 30 | 11.4346 | 33.73 | 53 | 4236.5517 | 10 | 102.1 | 55.639 | 0.19207 | 20.0493 | 0 | 44.5814
421680 | 4080 | 30 | 1551 | 49 | 44.9 | 49.8 | 30.1 | 31.8 | 0.051 | 104 | 11.4912 | 70.67 | 40.03 | 24.53 | 0.77 | 100.5 | 430.4 | 412 | 53.3 | 453.7 | 1.13 | 425 | 7.9586 | 0.8 | 33.9 | 39.9 | 15.7 | 0.9 | 28.3 | 3.44 | 56 | 23.7 | 27.5 | 16.08 | 47 | 30 | 11.4632 | 33.73 | 53 | 4171.3793 | 10 | 102.1 | 55.64 | 0.067241 | 19.8755 | 0 | 44.5872
421710 | 4110 | 30 | 1551 | 49.6 | 45.1 | 49.9 | 30 | 31.9 | 0.047 | 104 | 11.4912 | 70.6 | 40.03 | 24.53 | 0.77 | 100.5 | 430 | 411.5 | 53.3 | 454 | 1.14 | 424.9 | 8.056 | 0.8 | 34.2 | 40 | 15.9 | 1 | 28.3 | 3.46 | 56 | 23.8 | 27.5 | 16.08 | 47 | 30 | 11.4476 | 33.73 | 53 | 4278.9655 | 10 | 102.1 | 55.6414 | 0.06 | 20.0041 | 0 | 44.5476
421740 | 4140 | 30 | 1551 | 49.7 | 45 | 50 | 30 | 31.9 | 0.051 | 104 | 11.4912 | 70.53 | 40.03 | 24.74 | 0.77 | 100.5 | 429.8 | 411.3 | 53.4 | 453.8 | 1.13 | 425 | 8.0723 | 0.8 | 33.9 | 40 | 15.9 | 0.9 | 28.3 | 3.43 | 56 | 24 | 27.5 | 16.08 | 47 | 30 | 11.425 | 33.73 | 53 | 4409.3103 | 10 | 102.1 | 55.6307 | 0.093793 | 20.0745 | 0 | 44.4731
421770 | 4170 | 30 | 1552 | 49.8 | 45 | 50.1 | 30 | 31.9 | 0.05 | 104 | 11.4912 | 70.46 | 40.03 | 24.74 | 0.77 | 100.5 | 429.5 | 410.9 | 53.4 | 454 | 1.12 | 425.3 | 8.0937 | 0.8 | 34.5 | 40 | 15.8 | 1 | 28.3 | 3.42 | 56 | 23.9 | 27.5 | 16.08 | 47 | 30 | 11.4013 | 33.73 | 54.5862 | 4209.6552 | 10 | 102.1 | 55.6367 | 0.11052 | 20.0074 | 0 | 44.5522
421800 | 4200 | 30 | 1551 | 51.9 | 45 | 50.1 | 30 | 31.8 | 0.046 | 104 | 11.4912 | 70.39 | 40.18 | 24.67 | 0.77 | 100.5 | 429.2 | 410.7 | 53.4 | 454.3 | 1.18 | 425.2 | 8.4296 | 0.9 | 34.1 | 40 | 15.8 | 1 | 28.3 | 3.51 | 57.4 | 23 | 27.5 | 16.08 | 47 | 30 | 11.4031 | 33.73 | 55 | 4123.4483 | 10 | 102.1 | 55.63 | 0.045517 | 19.8924 | 0 | 44.4276
421830 | 4230 | 30 | 1552 | 49.2 | 44.9 | 50.1 | 30 | 31.8 | 0.05 | 103.9 | 11.4912 | 70.32 | 40.03 | 24.53 | 0.77 | 100.5 | 428.9 | 410.4 | 53.5 | 454.2 | 1.11 | 425 | 7.9962 | 0.8 | 34.2 | 39.9 | 16 | 1 | 28.3 | 3.48 | 55.8 | 22.4 | 27.5 | 16.08 | 47 | 30 | 11.4299 | 33.73 | 55 | 4137.5862 | 10 | 102.1 | 55.6234 | 0.028966 | 19.9669 | 0 | 44.4372
421860 | 4260 | 30 | 1552 | 49.6 | 44.9 | 50.1 | 29.9 | 31.8 | 0.052 | 104 | 11.4912 | 70.25 | 40.18 | 24.39 | 0.77 | 100.5 | 428.7 | 410.2 | 53.5 | 454.1 | 1.15 | 425.5 | 8.0612 | 0.8 | 34.6 | 39.9 | 16.2 | 1 | 28.3 | 3.4 | 55.9 | 21.7 | 27.5 | 16.08 | 47 | 30 | 11.4518 | 33.73 | 55 | 4160 | 10 | 102.1 | 55.62 | 0.1131 | 20.0124 | 0 | 44.5624
421890 | 4290 | 30 | 1551 | 50.1 | 44.9 | 50.1 | 29.9 | 31.9 | 0.051 | 104 | 11.5368 | 70.18 | 40.18 | 24.25 | 0.77 | 100.5 | 428.6 | 409.9 | 53.5 | 453.8 | 1.17 | 425.2 | 8.1373 | 0.8 | 34.2 | 39.9 | 15.9 | 1 | 28.3 | 3.42 | 55.9 | 21.2 | 27.5 | 16.08 | 47 | 30 | 11.4118 | 33.73 | 55 | 4226.2069 | 10 | 102.1 | 55.6297 | 0.045517 | 19.8569 | 0 | 44.5721
421920 | 4320 | 30 | 1549 | 49.4 | 45 | 50.1 | 29.9 | 31.9 | 0.048 | 104 | 11.5368 | 70.11 | 40.03 | 24.11 | 0.77 | 100.5 | 428.4 | 409.8 | 53.5 | 453.4 | 1.2 | 425 | 8.0132 | 0.8 | 34.6 | 39.9 | 15.6 | 1 | 28.3 | 3.39 | 55.8 | 20.6 | 27.5 | 16.08 | 47 | 30 | 11.4685 | 33.73 | 53.8276 | 4214.1379 | 10 | 102.1 | 55.6255 | 0.028966 | 19.8307 | 0 | 44.5669
421950 | 4350 | 30 | 1551 | 49 | 44.9 | 50 | 29.9 | 31.9 | 0.047 | 104 | 11.5368 | 70.11 | 40.03 | 23.97 | 0.77 | 100.5 | 428.5 | 409.9 | 53.5 | 453.4 | 1.17 | 425.3 | 7.9586 | 0.8 | 34.7 | 40 | 15.9 | 1 | 28.3 | 3.41 | 55.9 | 20.1 | 27.5 | 16.08 | 47 | 30 | 11.4463 | 33.73 | 53 | 4365.3448 | 10 | 102.1 | 55.619 | 0.13 | 19.9948 | 0 | 44.5934
421980 | 4380 | 30 | 1552 | 51.9 | 44.9 | 49.9 | 29.9 | 31.9 | 0.046 | 104.1 | 11.5368 | 70.04 | 40.18 | 23.76 | 0.77 | 100.5 | 428.4 | 409.8 | 53.5 | 453.9 | 1.23 | 425.2 | 8.4351 | 0.8 | 34.6 | 39.9 | 15.8 | 1 | 28.2 | 3.5 | 57.2 | 19.6 | 27.5 | 16.08 | 47 | 30 | 11.4377 | 33.73 | 53 | 4259.3103 | 10 | 102.1 | 55.6083 | 0.096207 | 19.8341 | 0 | 44.6517
422010 | 4410 | 30 | 1552 | 50.9 | 45.1 | 49.9 | 29.9 | 31.9 | 0.047 | 104 | 11.5368 | 69.97 | 40.03 | 23.48 | 0.77 | 100.5 | 428.4 | 409.8 | 53.4 | 454.2 | 1.24 | 425.4 | 8.2725 | 0.8 | 34.5 | 40 | 15.8 | 1 | 28.2 | 3.48 | 57.1 | 19 | 27.5 | 16.08 | 47 | 30 | 11.4612 | 33.73 | 53 | 4242.4138 | 10 | 102.1 | 55.6359 | 0.014483 | 19.94 | 0 | 44.6097
422040 | 4440 | 30 | 1552 | 49.3 | 45.1 | 50 | 29.9 | 31.9 | 0.048 | 103.9 | 11.5368 | 69.9 | 40.18 | 23.34 | 0.77 | 100.5 | 428.2 | 409.5 | 53.4 | 454.2 | 1.21 | 425 | 8.0125 | 0.8 | 34.4 | 40 | 15.8 | 0.9 | 28.2 | 3.4 | 55.9 | 18.6 | 27.5 | 16.08 | 47 | 30 | 11.4433 | 33.73 | 54.1724 | 4375.8621 | 10 | 102.1 | 55.6448 | 0.093793 | 20.0669 | 0 | 44.6003
422070 | 4470 | 30 | 1552 | 49 | 45 | 49.9 | 30 | 31.9 | 0.048 | 103.9 | 11.5368 | 69.83 | 40.18 | 23.2 | 0.77 | 100.5 | 428.1 | 409.5 | 53.4 | 453.4 | 1.22 | 425.7 | 7.9637 | 0.8 | 34.5 | 40 | 16 | 0.9 | 28.1 | 3.38 | 55.8 | 18.2 | 27.5 | 16.08 | 47 | 30 | 11.4562 | 33.73 | 55 | 4215.5172 | 10 | 102.1 | 55.63 | 0.19 | 19.9214 | 0 | 44.6676
422100 | 4500 | 30 | 1552 | 48.7 | 44.8 | 49.8 | 30 | 31.8 | 0.05 | 104 | 11.5368 | 69.76 | 40.03 | 23.06 | 0.77 | 100.5 | 428.1 | 409.4 | 53.4 | 453.3 | 1.22 | 425.7 | 7.915 | 0.8 | 34 | 39.9 | 15.9 | 1 | 28.1 | 3.37 | 55.9 | 17.8 | 27.5 | 16.08 | 47 | 30 | 11.4928 | 33.73 | 55 | 4133.4483 | 10 | 102.1 | 55.62 | 0.16103 | 19.8634 | 0 | 44.6503
422130 | 4530 | 30 | 1552 | 48.6 | 44.8 | 49.9 | 29.9 | 31.8 | 0.049 | 104 | 11.5824 | 69.76 | 40.18 | 22.92 | 0.77 | 100.5 | 428 | 409.3 | 53.4 | 453.6 | 1.23 | 425.1 | 7.8987 | 0.8 | 34 | 39.9 | 15.6 | 0.9 | 28.1 | 3.41 | 55.9 | 17.5 | 27.5 | 16.08 | 47 | 30 | 11.4012 | 33.9721 | 55 | 4209.6552 | 10 | 102.1 | 55.6128 | 0.06 | 20.0186 | 0 | 44.5697
422160 | 4560 | 30 | 1550 | 49.5 | 44.9 | 49.9 | 30 | 31.8 | 0.049 | 104 | 11.5824 | 69.69 | 40.03 | 22.78 | 0.77 | 100.5 | 427.7 | 409.1 | 53.4 | 453.3 | 1.22 | 425.1 | 8.0346 | 0.8 | 33.8 | 40 | 15.8 | 1 | 28.1 | 3.39 | 55.9 | 17.2 | 27.5 | 16.08 | 47 | 30 | 11.3922 | 33.804 | 55 | 4107.7586 | 10 | 102.1 | 55.6297 | 0.10345 | 20.0731 | 0 | 44.6119
422190 | 4590 | 30 | 1551 | 51.1 | 44.9 | 49.8 | 30 | 31.9 | 0.049 | 104.1 | 11.5824 | 69.62 | 40.03 | 22.78 | 0.77 | 100.5 | 427.5 | 408.9 | 53.4 | 453.8 | 1.26 | 425.1 | 8.2997 | 0.8 | 33.9 | 40.1 | 15.7 | 1 | 28 | 3.52 | 57.3 | 16.9 | 27.5 | 16.08 | 47 | 30 | 11.4283 | 33.9721 | 53.8276 | 4230.6897 | 10 | 102.1 | 55.65 | 0.096207 | 19.9421 | 0 | 44.5928
422220 | 4620 | 30 | 1550 | 51.2 | 45 | 49.9 | 30 | 31.9 | 0.048 | 104 | 11.5824 | 69.55 | 40.18 | 22.64 | 0.77 | 100.5 | 427.3 | 408.6 | 53.4 | 454.6 | 1.27 | 425.4 | 8.3106 | 0.8 | 33.9 | 40.1 | 15.9 | 1 | 28 | 3.5 | 57.3 | 16.7 | 27.5 | 16.08 | 47 | 30 | 11.444 | 33.8779 | 53 | 4181.7241 | 10 | 102.1 | 55.6407 | 0.028966 | 20.0007 | 0 | 44.4917
422250 | 4650 | 30 | 1549 | 49.3 | 45.1 | 49.9 | 30 | 31.9 | 0.052 | 103.9 | 11.5824 | 69.55 | 40.03 | 22.5 | 0.77 | 100.5 | 427.1 | 408.4 | 53.3 | 454.4 | 1.24 | 425.5 | 7.997 | 0.8 | 33.2 | 40.1 | 15.8 | 1 | 28.1 | 3.43 | 56 | 16.3 | 27.5 | 16.08 | 47 | 30 | 11.438 | 33.73 | 53 | 4197.5862 | 10 | 102.1 | 55.6303 | 0.13 | 20.1321 | 0 | 44.5221
422280 | 4680 | 30 | 1551 | 48.9 | 45 | 49.9 | 30 | 31.9 | 0.053 | 103.9 | 11.5824 | 69.48 | 40.18 | 22.43 | 0.77 | 100.5 | 427 | 408.3 | 53.4 | 453.6 | 1.25 | 425.1 | 7.9424 | 0.8 | 33.7 | 40.1 | 16 | 1 | 28.1 | 3.41 | 56 | 16.1 | 27.5 | 16.08 | 47 | 30 | 11.4223 | 33.73 | 53 | 4348.6207 | 10 | 102.1 | 55.5979 | 0.14448 | 19.9959 | 0 | 44.5897
422310 | 4710 | 30 | 1552 | 49.4 | 44.9 | 50 | 30 | 31.9 | 0.051 | 104 | 11.628 | 69.41 | 40.03 | 22.29 | 0.77 | 100.5 | 426.9 | 408.2 | 53.4 | 453.4 | 1.26 | 425.4 | 8.0287 | 0.8 | 34.1 | 40.1 | 15.8 | 1 | 28 | 3.4 | 55.9 | 15.9 | 27.5 | 16.08 | 47 | 30 | 11.481 | 33.73 | 53 | 4368.9655 | 10 | 102.1 | 55.5679 | 0.13793 | 19.9524 | 0 | 44.5217
422340 | 4740 | 30 | 1550 | 49.2 | 44.9 | 49.8 | 30 | 31.8 | 0.055 | 104 | 11.628 | 69.34 | 40.03 | 22.01 | 0.77 | 100.5 | 426.8 | 408.1 | 53.3 | 453.3 | 1.27 | 425.2 | 7.9859 | 0.8 | 33.8 | 39.9 | 15.9 | 0.9 | 27.9 | 3.41 | 55.9 | 15.7 | 27.5 | 16.08 | 47 | 30 | 11.4458 | 33.73 | 54.1724 | 4332.069 | 10 | 102.1 | 55.6566 | 0.035172 | 20.0476 | 0 | 44.4086
422370 | 4770 | 30 | 1550 | 49.1 | 44.8 | 49.9 | 29.9 | 31.8 | 0.051 | 104 | 11.628 | 69.27 | 40.18 | 21.94 | 0.77 | 100.5 | 426.5 | 407.8 | 53.3 | 453.4 | 1.28 | 425.5 | 7.9697 | 0.8 | 33.6 | 39.9 | 15.8 | 0.9 | 27.9 | 3.4 | 56 | 15.6 | 27.5 | 16.08 | 47 | 30 | 11.4428 | 33.73 | 55 | 4166.2069 | 10 | 102.1 | 55.6626 | 0.13 | 20.0578 | 0 | 44.5495
422400 | 4800 | 30 | 1549 | 48.7 | 44.8 | 49.9 | 29.9 | 31.8 | 0.052 | 104 | 11.628 | 69.27 | 40.03 | 21.8 | 0.77 | 100.5 | 426.4 | 407.7 | 53.4 | 453.1 | 1.29 | 425.4 | 7.8997 | 0.8 | 33.3 | 39.9 | 15.9 | 0.9 | 27.9 | 3.41 | 56.1 | 15.3 | 27.5 | 16.08 | 47 | 30 | 11.4652 | 33.73 | 55 | 4104.1379 | 10 | 102.1 | 55.6338 | 0.096207 | 19.8821 | 0 | 44.5079
422430 | 4830 | 30 | 1551 | 51.1 | 44.9 | 49.9 | 29.9 | 31.8 | 0.05 | 104.1 | 11.6736 | 69.27 | 40.03 | 21.66 | 0.77 | 100.5 | 426.3 | 407.5 | 53.4 | 453.9 | 1.32 | 425 | 8.2997 | 0.9 | 33.8 | 40.1 | 15.9 | 1 | 27.8 | 3.54 | 57.5 | 15.3 | 27.5 | 16.08 | 47 | 30 | 11.3919 | 33.73 | 55 | 4206.2069 | 10 | 102.1724 | 55.6207 | 0.014483 | 19.9069 | 0 | 44.4417
422460 | 4860 | 30 | 1550 | 51.6 | 45 | 49.9 | 29.9 | 31.8 | 0.049 | 104 | 11.628 | 69.41 | 40.18 | 21.52 | 0.77 | 100.5 | 426.2 | 407.3 | 53.4 | 454.4 | 1.35 | 425.3 | 8.3755 | 0.9 | 33.7 | 40.1 | 16 | 1 | 27.8 | 3.49 | 57.5 | 15.2 | 27.5 | 16.08 | 47 | 30 | 11.4493 | 33.73 | 55 | 4271.0345 | 10 | 102.2448 | 55.63 | 0.076897 | 19.9855 | 0 | 44.5303
422490 | 4890 | 30 | 1550 | 49.5 | 45.1 | 49.9 | 30.1 | 31.9 | 0.054 | 103.9 | 11.628 | 69.62 | 40.03 | 21.31 | 0.77 | 100.5 | 425.8 | 406.9 | 53.3 | 453.5 | 1.33 | 425.3 | 8.0346 | 0.8 | 33.8 | 40.2 | 15.5 | 1 | 27.8 | 3.38 | 56.1 | 14.9 | 27.5 | 16.08 | 47 | 30 | 11.4484 | 33.9721 | 53.8276 | 4252.4138 | 10 | 102.1 | 55.63 | 0.1131 | 19.9131 | 0 | 44.5762
422520 | 4920 | 30 | 1549 | 49.2 | 45.1 | 50 | 30.1 | 31.9 | 0.053 | 104 | 11.628 | 69.83 | 40.18 | 21.24 | 0.77 | 100.5 | 425.7 | 406.8 | 53.4 | 453.1 | 1.36 | 425.1 | 7.9808 | 0.8 | 34.2 | 40.1 | 15.9 | 1 | 27.8 | 3.37 | 56.1 | 14.9 | 27.5 | 16.08 | 47 | 30 | 11.4351 | 34.12 | 53 | 4274.1379 | 10 | 102.1 | 55.6255 | 0.045517 | 19.8438 | 0 | 44.5914
422550 | 4950 | 30 | 1550 | 49.3 | 44.9 | 50.1 | 30.1 | 32 | 0.054 | 104 | 11.628 | 69.97 | 40.03 | 21.17 | 0.77 | 100.5 | 425.5 | 406.7 | 53.3 | 453.2 | 1.36 | 425.3 | 8.0022 | 0.8 | 34.2 | 40.1 | 15.9 | 1 | 27.7 | 3.38 | 56.1 | 14.8 | 27.5 | 16.08 | 47 | 30 | 11.4235 | 33.925 | 53 | 4298.6207 | 10 | 102.1 | 55.6397 | 0.10345 | 20.019 | 0 | 44.5726
422580 | 4980 | 30 | 1548 | 49.8 | 45 | 50.1 | 30.1 | 32.1 | 0.053 | 104 | 11.628 | 70.18 | 40.03 | 21.1 | 0.77 | 100.5 | 425.2 | 406.3 | 53.4 | 453.4 | 1.35 | 425.3 | 8.0729 | 0.8 | 34.1 | 40.1 | 15.8 | 1.1 | 27.7 | 3.39 | 56.2 | 14.8 | 27.5 | 16.08 | 47 | 30 | 11.3689 | 33.8779 | 53 | 4277.931 | 10 | 102.1 | 55.6572 | 0.076897 | 19.9028 | 0 | 44.6572
422610 | 5010 | 30 | 1549 | 49.8 | 44.9 | 50.1 | 30 | 32 | 0.053 | 104 | 11.628 | 70.32 | 40.03 | 20.96 | 0.77 | 100.5 | 425 | 406.1 | 53.4 | 453.6 | 1.37 | 425.5 | 8.0781 | 0.8 | 33.3 | 40.1 | 15.9 | 1.1 | 27.7 | 3.37 | 56.1 | 14.8 | 27.5 | 16.08 | 47 | 30 | 11.4279 | 33.9721 | 53 | 4314.8276 | 10 | 102.1 | 55.6476 | 0.096207 | 19.94 | 0 | 44.5693
422640 | 5040 | 30 | 1550 | 49.7 | 45.1 | 50.1 | 30.1 | 32.1 | 0.053 | 104 | 11.628 | 70.46 | 40.18 | 20.96 | 0.77 | 100.5 | 425.1 | 406.2 | 53.4 | 453.9 | 1.37 | 425.2 | 8.0671 | 0.8 | 33.4 | 40.1 | 15.9 | 1.1 | 27.7 | 3.42 | 56.1 | 14.9 | 27.5 | 16.08 | 47 | 30 | 11.4237 | 34.12 | 54.1724 | 4482.069 | 10 | 102.1 | 55.5831 | 0.07 | 19.9524 | 0 | 44.4583
422670 | 5070 | 30 | 1552 | 51.4 | 45.1 | 50 | 30 | 32.1 | 0.05 | 104.2 | 11.628 | 70.6 | 40.03 | 20.89 | 0.77 | 100.5 | 425.1 | 406.1 | 53.4 | 454.7 | 1.38 | 425.2 | 8.3538 | 0.9 | 34 | 40.1 | 15.6 | 1.2 | 27.7 | 3.5 | 57.5 | 15.1 | 27.5 | 16.08 | 47 | 30 | 11.4753 | 34.12 | 55 | 4324.4828 | 10 | 102.1 | 55.6534 | 0.21276 | 19.9731 | 0 | 44.6203
422700 | 5100 | 30 | 1552 | 51.7 | 45.1 | 49.9 | 29.9 | 32.1 | 0.051 | 104 | 11.628 | 70.53 | 40.03 | 20.96 | 0.77 | 100.5 | 425.2 | 406.3 | 53.4 | 455.2 | 1.43 | 425 | 8.4025 | 0.9 | 34.2 | 40.1 | 16.1 | 1.2 | 27.8 | 3.56 | 57.5 | 15.3 | 27.5 | 16.08 | 47 | 30 | 11.4699 | 33.8779 | 55 | 4244.1379 | 10 | 102.1 | 55.5969 | 0.13 | 19.8821 | 0 | 44.6124
422730 | 5130 | 30 | 1550 | 49.5 | 45.1 | 50 | 29.9 | 32.1 | 0.052 | 103.9 | 11.5824 | 70.46 | 40.18 | 20.96 | 0.77 | 100.5 | 424.9 | 406 | 53.3 | 454.9 | 1.38 | 425.4 | 8.0346 | 0.8 | 34.6 | 40 | 15.7 | 1.1 | 27.8 | 3.47 | 56 | 15.5 | 27.5 | 16.08 | 47 | 30 | 11.4326 | 33.73 | 55 | 4142.7586 | 10 | 102.1 | 55.5648 | 0.074483 | 19.8924 | 0 | 44.4852
422760 | 5160 | 30 | 1551 | 48.7 | 44.9 | 49.9 | 29.9 | 32.1 | 0.051 | 104 | 11.5824 | 70.39 | 40.03 | 21.03 | 0.77 | 100.5 | 425.1 | 406.1 | 53.3 | 455.2 | 1.4 | 425.6 | 7.9099 | 0.8 | 34.1 | 40 | 15.7 | 1.1 | 27.8 | 3.39 | 56 | 15.7 | 27.5 | 16.08 | 47 | 30 | 11.4143 | 33.925 | 55 | 4141.8966 | 10 | 102.1 | 55.6478 | 0.10172 | 20.0372 | 0 | 44.5329
422790 | 5190 | 30 | 1550 | 49.3 | 44.9 | 49.9 | 29.9 | 32.1 | 0.05 | 104 | 11.5824 | 70.32 | 40.03 | 21.1 | 0.77 | 100.5 | 425.1 | 406.1 | 53.3 | 455.1 | 1.41 | 426.1 | 8.0022 | 0.8 | 34.3 | 40 | 15.6 | 1.1 | 27.8 | 3.4 | 56 | 16 | 27.5 | 16.08 | 47 | 30 | 11.4313 | 33.9721 | 53.8276 | 4250 | 10 | 102.1 | 55.6434 | 0.17552 | 19.9897 | 0 | 44.5879
422820 | 5220 | 30 | 1550 | 49.3 | 44.9 | 49.9 | 29.9 | 32.1 | 0.049 | 104 | 11.5824 | 70.25 | 40.03 | 21.17 | 0.77 | 100.5 | 425.1 | 406.2 | 53.2 | 455.3 | 1.4 | 425.4 | 8.0022 | 0.8 | 34.3 | 40 | 15.7 | 1.3 | 27.9 | 3.44 | 56 | 16.2 | 27.5 | 16.08 | 47 | 30 | 11.4316 | 33.8779 | 53 | 4226.2069 | 10 | 102.1 | 55.6169 | 0.096207 | 19.9669 | 0 | 44.5072
422850 | 5250 | 30 | 1549 | 49 | 44.9 | 49.9 | 29.9 | 32.1 | 0.051 | 104 | 11.5824 | 70.18 | 40.03 | 21.24 | 0.77 | 100.5 | 425 | 406.1 | 53.3 | 455.4 | 1.41 | 425.4 | 7.9483 | 0.8 | 34.3 | 40.1 | 15.8 | 1.3 | 27.9 | 3.39 | 55.9 | 16.5 | 27.5 | 16.08 | 47 | 30 | 11.434 | 33.73 | 53 | 4335.1724 | 10 | 102.1 | 55.601 | 0.052069 | 20.0724 | 0 | 44.3759
422880 | 5280 | 30 | 1548 | 49.7 | 44.8 | 49.8 | 29.9 | 31.9 | 0.049 | 104 | 11.5824 | 70.18 | 40.03 | 21.31 | 0.77 | 100.5 | 424.9 | 406 | 53.2 | 455.3 | 1.39 | 425.5 | 8.0567 | 0.8 | 34.3 | 39.9 | 15.9 | 1.3 | 27.9 | 3.41 | 56 | 16.8 | 27.5 | 16.08 | 47 | 30 | 11.4646 | 33.73 | 53 | 4379.6552 | 10 | 102.1 | 55.6083 | 0.16931 | 20.0641 | 0 | 44.4993
422910 | 5310 | 30 | 1549 | 49.4 | 44.8 | 49.8 | 29.9 | 31.9 | 0.052 | 104 | 11.5824 | 70.11 | 40.18 | 21.31 | 0.77 | 100.5 | 424.8 | 406 | 53.2 | 455.2 | 1.41 | 425.8 | 8.0132 | 0.8 | 34.2 | 39.9 | 15.8 | 1 | 27.8 | 3.43 | 56 | 17 | 27.5 | 16.08 | 47 | 30 | 11.4038 | 33.9721 | 53 | 4297.5862 | 10 | 102.1 | 55.6317 | 0.1131 | 19.8903 | 0 | 44.4834
422940 | 5340 | 30 | 1549 | 51.7 | 44.9 | 49.8 | 29.9 | 31.9 | 0.051 | 104 | 11.5824 | 70.04 | 40.18 | 21.38 | 0.77 | 100.5 | 424.6 | 405.6 | 53.3 | 455.9 | 1.49 | 425.5 | 8.3863 | 0.9 | 33.9 | 40.1 | 15.8 | 1.1 | 27.8 | 3.52 | 57.4 | 17.2 | 27.5 | 16.08 | 47 | 30 | 11.3973 | 33.8779 | 54.1724 | 4257.2414 | 10 | 102.1 | 55.6338 | 0.045517 | 19.9069 | 0 | 44.4076
422970 | 5370 | 30 | 1549 | 49.8 | 45 | 49.9 | 29.9 | 31.9 | 0.049 | 103.9 | 11.5824 | 69.97 | 40.03 | 21.38 | 0.77 | 100.5 | 424.2 | 405.3 | 53.2 | 456.1 | 1.43 | 425.6 | 8.0781 | 0.8 | 34 | 40.1 | 15.5 | 1 | 27.8 | 3.41 | 56 | 17.4 | 27.5 | 16.08 | 47 | 30 | 11.4095 | 33.73 | 55 | 4103.7931 | 10 | 102.1 | 55.62 | 0.028966 | 20.0103 | 0 | 44.3683
423000 | 5400 | 30 | 1549 | 49.7 | 44.9 | 49.9 | 29.9 | 31.9 | 0.053 | 104 | 11.5824 | 69.9 | 40.18 | 21.52 | 0.77 | 100.5 | 423.9 | 404.9 | 53.3 | 455.8 | 1.39 | 425.5 | 8.0619 | 0.8 | 33.3 | 40.1 | 15.9 | 1 | 27.9 | 3.4 | 56 | 17.6 | 27.5 | 16.08 | 47 | 30 | 11.4587 | 33.73 | 55 | 4081.5517 | 10 | 102.1 | 55.6407 | 0.095 | 19.9267 | 0 | 44.5417
423030 | 5430 | 30 | 1548 | 49.9 | 45.1 | 49.9 | 30 | 32 | 0.051 | 104 | 11.5824 | 69.9 | 40.03 | 21.59 | 0.77 | 100.5 | 423.8 | 404.7 | 53.3 | 455.7 | 1.44 | 425.3 | 8.0891 | 0.8 | 33.6 | 40.1 | 15.6 | 1 | 27.9 | 3.39 | 55.9 | 17.9 | 27.5 | 16.08 | 47 | 30 | 11.3886 | 33.73 | 55 | 4265.8621 | 10 | 102.1 | 55.6162 | 0.1131 | 19.9379 | 0 | 44.5255
423060 | 5460 | 30 | 1550 | 49.6 | 44.9 | 50.1 | 30 | 32 | 0.052 | 104 | 11.5368 | 69.83 | 40.18 | 21.66 | 0.77 | 100.5 | 423.4 | 404.2 | 53.3 | 456.1 | 1.45 | 425.8 | 8.0509 | 0.8 | 34.3 | 40.1 | 15.9 | 1 | 27.9 | 3.44 | 55.9 | 18.1 | 27.5 | 16.08 | 47 | 30 | 11.4255 | 33.73 | 55 | 4152.7586 | 10 | 102.1 | 55.62 | 0.093793 | 19.9855 | 0 | 44.4666
423090 | 5490 | 30 | 1548 | 49.5 | 44.9 | 50.1 | 30.1 | 31.9 | 0.052 | 104 | 11.5368 | 69.76 | 40.03 | 21.8 | 0.77 | 100.5 | 423.2 | 404.2 | 53.4 | 455.9 | 1.42 | 425.5 | 8.0243 | 0.8 | 34.3 | 40.1 | 15.8 | 1 | 28 | 3.41 | 55.9 | 18.3 | 27.5 | 16.08 | 47 | 30 | 11.4484 | 33.73 | 55 | 4139.6552 | 10 | 102.1 | 55.6148 | 0.16103 | 20.0545 | 0 | 44.6038
423120 | 5520 | 30 | 1549 | 48.5 | 44.9 | 50.2 | 30.1 | 31.9 | 0.051 | 104 | 11.5368 | 69.76 | 40.03 | 21.87 | 0.77 | 100.5 | 423 | 403.9 | 53.4 | 456.1 | 1.41 | 425.3 | 7.8672 | 0.8 | 34.1 | 40.1 | 15.6 | 1 | 28 | 3.43 | 55.9 | 18.5 | 27.5 | 16.08 | 47 | 30 | 11.4262 | 33.73 | 53.8276 | 4196.2069 | 10 | 102.1 | 55.6 | 0.045517 | 19.8903 | 0 | 44.6276
423150 | 5550 | 30 | 1548 | 50.1 | 45 | 50.1 | 30.1 | 31.9 | 0.049 | 104 | 11.5368 | 69.69 | 40.03 | 22.01 | 0.77 | 100.5 | 422.9 | 403.7 | 53.4 | 456 | 1.41 | 425.4 | 8.1215 | 0.8 | 33.8 | 40 | 15.6 | 1 | 27.9 | 3.41 | 56 | 18.8 | 27.5 | 15.7303 | 47 | 30 | 11.4166 | 33.2372 | 52.4138 | 4088.9655 | 9.7414 | 102.1 | 55.6172 | 0 | 19.9069 | 0 | 44.5948
423180 | 5580 | 30 | 1550 | 49.2 | 44.9 | 49.9 | 30.1 | 31.8 | 0.048 | 104 | 11.5368 | 69.62 | 40.18 | 22.08 | 0.77 | 100.5 | 422.9 | 403.8 | 53.4 | 455.7 | 1.38 | 425.3 | 7.9859 | 0.8 | 33.4 | 39.9 | 15.9 | 1 | 27.9 | 3.41 | 56 | 19 | 27.9828 | 15.69 | 47 | 30 | 11.457 | 32.624 | 51.2069 | 4060.6897 | 9.5 | 102.1 | 55.6384 | 0.11793 | 20.0217 | 0 | 44.5553
423210 | 5610 | 30 | 1549 | 51.3 | 44.9 | 50 | 30.1 | 31.9 | 0.049 | 104.1 | 11.5368 | 69.55 | 40.18 | 22.22 | 0.77 | 100.5 | 422.9 | 403.8 | 53.3 | 455.8 | 1.41 | 425.7 | 8.3214 | 0.9 | 33.7 | 40 | 15.9 | 1.1 | 28 | 3.5 | 57.2 | 19.2 | 28 | 15.69 | 47 | 30 | 11.4223 | 32.55 | 52.1724 | 4209.6552 | 9.5 | 102.1 | 55.63 | 0.16103 | 19.9297 | 0 | 44.63
423240 | 5640 | 30 | 1548 | 52.2 | 44.8 | 49.9 | 30 | 31.8 | 0.046 | 104 | 11.5368 | 69.48 | 40.18 | 22.29 | 0.77 | 100.5 | 422.7 | 403.6 | 53.4 | 456.3 | 1.39 | 425.5 | 8.4619 | 1 | 33.9 | 39.9 | 15.8 | 1.1 | 27.9 | 3.5 | 57.3 | 19.4 | 28 | 15.69 | 47 | 30 | 11.4128 | 32.55 | 53 | 3995.5172 | 9.5 | 102.1 | 55.63 | 0.06 | 19.9255 | 0 | 44.6038
423270 | 5670 | 30 | 1549 | 49.6 | 44.9 | 49.9 | 30 | 31.8 | 0.048 | 103.9 | 11.5368 | 69.48 | 40.03 | 22.36 | 0.77 | 100.5 | 422.6 | 403.6 | 53.4 | 455.3 | 1.37 | 426 | 8.0457 | 0.9 | 34.4 | 40.1 | 15.9 | 1 | 27.9 | 3.41 | 56 | 19.7 | 28 | 15.69 | 47 | 30 | 11.4142 | 32.55 | 53.5862 | 3968.2759 | 9.5 | 102.1 | 55.6269 | 0.11552 | 20.0393 | 0 | 44.5421
423300 | 5700 | 30 | 1548 | 48.7 | 44.9 | 49.9 | 29.9 | 31.8 | 0.052 | 104 | 11.5368 | 69.41 | 40.03 | 22.43 | 0.77 | 100.5 | 422.5 | 403.4 | 53.4 | 455.2 | 1.34 | 425.8 | 7.8946 | 0.9 | 34.6 | 40.1 | 15.4 | 1 | 27.8 | 3.41 | 56 | 19.8 | 28 | 15.69 | 47 | 30 | 11.445 | 32.55 | 54 | 3902.7586 | 9.5 | 101.9448 | 55.6603 | 0.21483 | 19.9545 | 0 | 44.6524
423330 | 5730 | 30 | 1549 | 50.4 | 44.9 | 49.9 | 29.9 | 31.9 | 0.051 | 104 | 11.5368 | 69.34 | 40.03 | 22.5 | 0.77 | 100.5 | 422.4 | 403.3 | 53.4 | 455.3 | 1.39 | 425.5 | 8.1754 | 0.9 | 34.3 | 40.1 | 15.8 | 1 | 27.8 | 3.41 | 56 | 20.1 | 28 | 15.69 | 47 | 30 | 11.4179 | 32.55 | 53.4138 | 3827.2414 | 9.5 | 101.8552 | 55.7 | 0.1131 | 19.851 | 0 | 44.64
423360 | 5760 | 30 | 1548 | 49.7 | 44.8 | 49.9 | 29.8 | 32 | 0.048 | 104 | 11.5368 | 69.27 | 40.03 | 22.64 | 0.77 | 100.5 | 422.4 | 403.3 | 53.4 | 455.4 | 1.38 | 425.6 | 8.0567 | 0.9 | 34.4 | 40.1 | 16 | 1 | 27.8 | 3.38 | 56.1 | 20.2 | 28 | 15.69 | 47 | 30 | 11.3916 | 32.55 | 53 | 3956.2069 | 9.5 | 102.0862 | 55.6666 | 0.06 | 19.9834 | 0 | 44.5486
423390 | 5790 | 30 | 1547 | 48.3 | 45 | 49.9 | 29.9 | 32 | 0.05 | 104 | 11.5368 | 69.2 | 40.03 | 22.64 | 0.77 | 100.5 | 422.3 | 403.2 | 53.4 | 455.5 | 1.42 | 425.5 | 7.8247 | 0.9 | 34.9 | 40.1 | 15.7 | 1 | 27.8 | 3.38 | 56.1 | 20.4 | 28 | 15.69 | 47 | 30 | 11.4376 | 32.55 | 51.4138 | 3962.069 | 9.5 | 102.1 | 55.6819 | 0.13466 | 20.0228 | 0 | 44.5253
423420 | 5820 | 30 | 1548 | 49.7 | 44.9 | 49.9 | 29.9 | 31.9 | 0.05 | 104 | 11.5368 | 69.2 | 40.18 | 22.71 | 0.77 | 100.5 | 422.3 | 403 | 53.3 | 455.5 | 1.44 | 426 | 8.0567 | 0.9 | 34.7 | 40.1 | 15.9 | 1 | 27.8 | 3.41 | 56.1 | 20.5 | 28 | 15.69 | 47 | 30 | 11.4341 | 32.55 | 51 | 4139.6552 | 9.5 | 102.1 | 55.6476 | 0.096207 | 19.851 | 0 | 44.5766
423450 | 5850 | 30 | 1549 | 49.7 | 45.1 | 50 | 29.9 | 32 | 0.055 | 104 | 11.5368 | 69.27 | 40.03 | 22.78 | 0.77 | 100.5 | 422.1 | 402.9 | 53.3 | 455.4 | 1.42 | 426 | 8.0619 | 0.9 | 33.9 | 40.1 | 16 | 1 | 27.8 | 3.35 | 56.1 | 20.7 | 28 | 15.69 | 47 | 30 | 11.3967 | 32.7921 | 51.5862 | 4141.3793 | 9.5 | 101.9448 | 55.6562 | 0.014483 | 19.9834 | 0 | 44.4648
423480 | 5880 | 30 | 1548 | 49.6 | 44.9 | 49.9 | 29.8 | 31.9 | 0.05 | 104 | 11.5368 | 69.48 | 40.03 | 22.78 | 0.77 | 100.5 | 421.9 | 402.8 | 53.3 | 455.7 | 1.4 | 425.7 | 8.0405 | 0.9 | 33.3 | 39.9 | 15.5 | 1 | 27.8 | 3.39 | 56.1 | 20.9 | 28 | 15.69 | 47 | 30 | 11.3967 | 32.6979 | 51.4138 | 4071.3793 | 9.5 | 101.7103 | 55.6328 | 0.06 | 20.0693 | 0 | 44.4552
423510 | 5910 | 30 | 1548 | 50 | 44.9 | 49.9 | 29.9 | 31.9 | 0.051 | 104 | 11.5368 | 69.69 | 40.03 | 22.92 | 0.77 | 100.5 | 421.8 | 402.6 | 53.3 | 455.9 | 1.38 | 425.5 | 8.1053 | 0.9 | 32.8 | 40.1 | 16 | 1 | 27.8 | 3.44 | 56.1 | 21.1 | 28 | 16.0397 | 47 | 30 | 11.3877 | 32.7921 | 52.7586 | 3984.8276 | 9.5 | 101.8448 | 55.6141 | 0.076897 | 19.9359 | 0 | 44.5631
423540 | 5940 | 30 | 1548 | 49.7 | 45.1 | 49.9 | 30 | 32 | 0.051 | 104 | 11.5368 | 69.9 | 40.03 | 22.92 | 0.77 | 100.5 | 421.6 | 402.4 | 53.4 | 456.3 | 1.42 | 425.6 | 8.0567 | 0.8 | 32.4 | 40.1 | 16 | 1 | 27.9 | 3.41 | 56.2 | 21.3 | 28 | 15.7303 | 47 | 30 | 11.4128 | 32.6979 | 54 | 3873.7931 | 9.5 | 101.931 | 55.6438 | 0.096207 | 19.8655 | 0 | 44.4769
423570 | 5970 | 30 | 1547 | 52 | 45.2 | 50 | 29.9 | 32 | 0.048 | 104.1 | 11.5368 | 70.11 | 40.03 | 23.06 | 0.77 | 100.5 | 421.3 | 402.1 | 53.4 | 456.6 | 1.49 | 425.7 | 8.4241 | 0.9 | 32.4 | 40.1 | 15.9 | 1 | 27.9 | 3.45 | 57.6 | 21.4 | 28 | 15.69 | 47 | 30 | 11.393 | 32.55 | 53.4138 | 3858.6207 | 9.5 | 101.8552 | 55.6531 | 0.014483 | 19.8907 | 0 | 44.3931
423600 | 6000 | 30 | 1548 | 51.4 | 45.1 | 49.9 | 29.9 | 32.1 | 0.046 | 104.1 | 11.5368 | 70.25 | 40.03 | 23.06 | 0.77 | 100.5 | 421 | 401.8 | 53.4 | 457.3 | 1.46 | 425.4 | 8.3323 | 0.9 | 32.2 | 40.1 | 16 | 1.1 | 28 | 3.5 | 57.6 | 21.6 | 28 | 15.69 | 47 | 30 | 11.4466 | 32.55 | 53.2931 | 3970 | 9.5 | 102.0931 | 55.6441 | 0.086552 | 19.9929 | 0 | 44.499
423630 | 6030 | 30 | 1549 | 49.7 | 45 | 50.1 | 30 | 32.1 | 0.051 | 103.9 | 11.5368 | 70.46 | 40.18 | 23.13 | 0.77 | 100.5 | 421 | 401.8 | 53.4 | 457.2 | 1.42 | 425.2 | 8.0619 | 0.8 | 31.9 | 40 | 15.9 | 1 | 28.1 | 3.34 | 56.2 | 21.8 | 28 | 15.69 | 47 | 30 | 11.4399 | 32.55 | 52.2414 | 4007.5862 | 9.5 | 102.1 | 55.6841 | 0 | 19.8634 | 0 | 44.5748
423660 | 6060 | 30 | 1548 | 50.2 | 44.9 | 50.1 | 30.1 | 32 | 0.049 | 104 | 11.5368 | 70.6 | 40.18 | 23.13 | 0.77 | 100.5 | 420.9 | 401.6 | 53.4 | 456.9 | 1.48 | 425.4 | 8.1377 | 0.9 | 31.8 | 39.9 | 15.8 | 1 | 28.2 | 3.4 | 56.2 | 21.9 | 28 | 15.69 | 47 | 30 | 11.448 | 32.55 | 51 | 3978.9655 | 9.5 | 102.1 | 55.629 | 0.014483 | 20.0393 | 0 | 44.4424
423690 | 6090 | 30 | 1549 | 49.5 | 45.1 | 50.1 | 30 | 32.1 | 0.046 | 104 | 11.5368 | 70.6 | 40.03 | 23.2 | 0.77 | 100.5 | 420.8 | 401.6 | 53.4 | 456.8 | 1.47 | 425.3 | 8.0294 | 0.9 | 31.8 | 39.9 | 16 | 1 | 28.2 | 3.43 | 56.2 | 22.1 | 28 | 15.69 | 47 | 30 | 11.4178 | 32.55 | 51.5862 | 4130.6897 | 9.5 | 102.1 | 55.62 | 0.093793 | 20.1031 | 0 | 44.5352
423720 | 6120 | 30 | 1548 | 49.9 | 44.9 | 50.1 | 29.8 | 32.1 | 0.048 | 104 | 11.5368 | 70.6 | 40.03 | 23.34 | 0.77 | 100.5 | 420.6 | 401.3 | 53.4 | 456.7 | 1.46 | 425.5 | 8.0891 | 0.9 | 31.7 | 39.9 | 15.9 | 1 | 28.2 | 3.41 | 56.2 | 22.3 | 28 | 15.69 | 47 | 30 | 11.4037 | 32.55 | 52 | 4042.7586 | 9.5 | 101.9448 | 55.61 | 0.16103 | 19.8779 | 0 | 44.6131
423750 | 6150 | 30 | 1550 | 50.5 | 44.9 | 49.9 | 30.1 | 32.1 | 0.048 | 104 | 11.5368 | 70.53 | 40.03 | 23.41 | 0.77 | 100.5 | 420.7 | 401.2 | 53.5 | 457.2 | 1.37 | 425.2 | 8.1969 | 0.9 | 31.6 | 39.9 | 15.7 | 1 | 28.3 | 3.39 | 56.1 | 22.4 | 28 | 15.69 | 47 | 30 | 11.3652 | 32.55 | 51.4138 | 3956.5517 | 9.5 | 101.8552 | 55.6359 | 0.045517 | 19.8245 | 0 | 44.6031
423780 | 6180 | 30 | 1549 | 49.7 | 45 | 49.9 | 30.1 | 32 | 0.047 | 104 | 11.4912 | 70.46 | 40.03 | 23.55 | 0.77 | 100.5 | 420.9 | 401.6 | 53.4 | 457.5 | 1.37 | 425.3 | 8.0619 | 0.9 | 31.6 | 39.9 | 15.9 | 1 | 28.3 | 3.38 | 56.2 | 22.6 | 28 | 15.69 | 47 | 30 | 11.4176 | 32.55 | 53.0862 | 4073.1034 | 9.5 | 102.0931 | 55.6372 | 0.14138 | 19.9659 | 0 | 44.5948
423810 | 6210 | 30 | 1549 | 49.2 | 44.9 | 49.9 | 30.1 | 32.1 | 0.047 | 104 | 11.4912 | 70.39 | 40.03 | 23.76 | 0.77 | 100.5 | 421 | 401.7 | 53.4 | 457.8 | 1.42 | 425.3 | 7.9808 | 0.9 | 31.3 | 39.9 | 15.9 | 1 | 28.4 | 3.38 | 56.1 | 22.7 | 28 | 15.69 | 47 | 30 | 11.5126 | 32.55 | 53 | 3933.4483 | 9.5 | 101.9448 | 55.6348 | 0.13 | 19.9007 | 0 | 44.7017
423840 | 6240 | 30 | 1548 | 48.7 | 44.9 | 49.8 | 30.1 | 32.1 | 0.05 | 104 | 11.4912 | 70.32 | 40.03 | 23.9 | 0.77 | 100.5 | 421.2 | 401.9 | 53.3 | 457.8 | 1.46 | 425 | 7.8946 | 0.9 | 31.2 | 39.9 | 15.9 | 1 | 28.4 | 3.41 | 56.1 | 22.9 | 28 | 15.69 | 47 | 30 | 11.4121 | 32.55 | 53.5862 | 4026.2069 | 9.5 | 101.8552 | 55.6469 | 0.096207 | 19.94 | 0 | 44.6479
423870 | 6270 | 30 | 1551 | 49 | 44.9 | 49.8 | 30.1 | 32 | 0.049 | 104 | 11.4456 | 70.25 | 40.03 | 24.11 | 0.77 | 100.5 | 421.4 | 402.1 | 53.3 | 457.9 | 1.46 | 425.2 | 7.9586 | 0.9 | 31.3 | 39.9 | 15.7 | 1 | 28.4 | 3.41 | 56.1 | 22.9 | 28 | 15.69 | 47 | 30 | 11.4182 | 32.7921 | 54 | 3930 | 9.5 | 102.0862 | 55.6369 | 0.052069 | 19.9855 | 0 | 44.5193
423900 | 6300 | 30 | 1550 | 50.4 | 45 | 49.8 | 30.1 | 32 | 0.047 | 104 | 11.4456 | 70.18 | 40.18 | 24.32 | 0.77 | 100.5 | 421.2 | 401.8 | 53.3 | 457.8 | 1.33 | 425.3 | 8.1807 | 0.9 | 31.2 | 39.9 | 15.9 | 1 | 28.4 | 3.35 | 56 | 23.2 | 28 | 15.69 | 47 | 30 | 11.3922 | 32.6979 | 53.4138 | 3856.5517 | 9.5 | 102.1 | 55.6269 | 0.16931 | 20.089 | 0 | 44.6224
423930 | 6330 | 30 | 1550 | 50.3 | 44.9 | 49.8 | 30.1 | 32 | 0.048 | 104 | 11.4456 | 70.11 | 40.03 | 24.39 | 0.77 | 100.5 | 421.2 | 401.9 | 53.2 | 458.1 | 1.33 | 425.1 | 8.1645 | 0.9 | 31.3 | 39.9 | 16.2 | 1 | 28.6 | 3.41 | 56 | 23.2 | 28 | 15.69 | 47 | 30 | 11.3717 | 32.7921 | 52.4138 | 3919.6552 | 9.5 | 102.1 | 55.659 | 0.14448 | 19.9752 | 0 | 44.67
423960 | 6360 | 30 | 1550 | 49.8 | 44.9 | 49.9 | 30.1 | 31.9 | 0.046 | 104 | 11.4 | 70.11 | 40.03 | 24.67 | 0.77 | 100.5 | 420.8 | 401.5 | 53.2 | 457.8 | 1.27 | 425.2 | 8.0833 | 0.9 | 31.3 | 39.9 | 16 | 1 | 28.6 | 3.44 | 55.9 | 23.4 | 28 | 15.69 | 47 | 30 | 11.4496 | 32.6979 | 51.4138 | 4015.1724 | 9.5 | 101.9448 | 55.6683 | 0.13793 | 19.8945 | 0 | 44.6276
423990 | 6390 | 30 | 1550 | 51.9 | 45 | 49.8 | 30.1 | 31.9 | 0.045 | 104 | 11.3544 | 70.04 | 40.03 | 24.81 | 0.77 | 100.5 | 420.8 | 401.5 | 53.3 | 458.6 | 1.34 | 425 | 8.4242 | 1 | 31.2 | 39.9 | 15.8 | 1.1 | 28.5 | 3.46 | 57.4 | 23.6 | 28 | 16.0397 | 47 | 30 | 11.4371 | 32.7921 | 51 | 4032.7586 | 9.5 | 101.8552 | 55.5666 | 0.058276 | 20.0007 | 0 | 44.5114
424020 | 6420 | 30 | 1550 | 51.6 | 45.1 | 50 | 30.1 | 31.9 | 0.045 | 104 | 11.3544 | 69.97 | 40.18 | 24.74 | 0.77 | 100.5 | 420.4 | 401.2 | 53.3 | 458.9 | 1.34 | 425 | 8.3755 | 1 | 31.2 | 40 | 15.9 | 1.1 | 28.6 | 3.5 | 57.4 | 23.8 | 28 | 15.7102 | 47 | 30 | 11.3998 | 32.624 | 51.2931 | 4155.3448 | 9.5 | 102.0931 | 55.6197 | 0.14966 | 20.0702 | 0 | 44.6283
424050 | 6450 | 30 | 1550 | 50 | 45.1 | 50.1 | 30.1 | 31.9 | 0.046 | 103.9 | 11.3088 | 69.9 | 40.03 | 24.88 | 0.77 | 100.5 | 420.2 | 400.8 | 53.4 | 458.4 | 1.31 | 425.4 | 8.1158 | 0.9 | 31.2 | 40 | 15.9 | 1 | 28.6 | 3.39 | 56 | 23.9 | 28 | 15.69 | 47 | 30 | 11.4185 | 32.55 | 52.5862 | 4059.3103 | 9.5 | 102.1 | 55.62 | 0.074483 | 20 | 0 | 44.5641
424080 | 6480 | 30 | 1550 | 49.8 | 45 | 50.1 | 30.1 | 31.8 | 0.048 | 104 | 11.3088 | 69.9 | 40.03 | 24.88 | 0.77 | 100.5 | 420 | 400.5 | 53.3 | 458.3 | 1.32 | 425.5 | 8.0833 | 0.9 | 31.1 | 40 | 15.9 | 1 | 28.6 | 3.39 | 56 | 24.1 | 28 | 15.69 | 47 | 30 | 11.4422 | 32.55 | 53.5862 | 3985.8621 | 9.5 | 101.9448 | 55.62 | 0.0041379 | 20.0269 | 0 | 44.4117
424110 | 6510 | 30 | 1550 | 49.7 | 45 | 50.1 | 30.1 | 31.8 | 0.048 | 104 | 11.3088 | 69.83 | 40.18 | 24.88 | 0.77 | 100.5 | 419.8 | 400.3 | 53.3 | 458.4 | 1.39 | 425.2 | 8.0671 | 0.9 | 31 | 39.9 | 16 | 1 | 28.7 | 3.35 | 56 | 24 | 28 | 15.69 | 47 | 30 | 11.4306 | 32.55 | 54 | 3918.9655 | 9.5 | 101.7103 | 55.6331 | 0.10586 | 20.0962 | 0 | 44.579
424140 | 6540 | 30 | 1551 | 49.5 | 44.9 | 49.9 | 30.1 | 31.7 | 0.048 | 104 | 11.3088 | 69.76 | 40.03 | 24.81 | 0.77 | 100.5 | 419.7 | 400.3 | 53.3 | 458.2 | 1.43 | 425 | 8.0398 | 0.9 | 30.9 | 39.8 | 15.8 | 1 | 28.6 | 3.35 | 56 | 23.7 | 28 | 15.69 | 47 | 30 | 11.4377 | 32.55 | 53.4138 | 3875.1724 | 9.5 | 101.8448 | 55.6479 | 0.06 | 19.9752 | 0 | 44.5717
424170 | 6570 | 30 | 1550 | 49.4 | 44.9 | 50.1 | 30.1 | 31.7 | 0.047 | 104 | 11.3088 | 69.76 | 40.18 | 24.67 | 0.77 | 100.5 | 419.6 | 400.1 | 53.3 | 457.9 | 1.41 | 425.2 | 8.0184 | 0.9 | 30.8 | 39.9 | 15.8 | 1 | 28.6 | 3.41 | 55.9 | 23 | 28 | 15.69 | 47 | 30 | 11.4288 | 32.55 | 53 | 3986.2069 | 9.5 | 101.931 | 55.6252 | 0.045517 | 19.909 | 0 | 44.5203
424200 | 6600 | 30 | 1551 | 50 | 44.9 | 50.1 | 29.9 | 31.9 | 0.05 | 104 | 11.3088 | 69.69 | 40.03 | 24.46 | 0.77 | 100.5 | 419.6 | 400.1 | 53.3 | 458.1 | 1.43 | 425.2 | 8.121 | 0.9 | 30.9 | 40 | 16 | 1 | 28.6 | 3.37 | 55.9 | 22.2 | 28 | 15.69 | 47 | 30 | 11.403 | 32.55 | 51.9138 | 3987.4138 | 9.5 | 101.9707 | 55.5717 | 0.10345 | 20.0507 | 0 | 44.5014
424230 | 6630 | 30 | 1551 | 49.8 | 44.9 | 49.9 | 29.9 | 31.7 | 0.05 | 104 | 11.3088 | 69.62 | 40.03 | 24.39 | 0.77 | 100.5 | 419.5 | 400 | 53.3 | 457.9 | 1.43 | 424.9 | 8.0885 | 0.9 | 31.1 | 39.9 | 16 | 1 | 28.6 | 3.38 | 55.9 | 21.6 | 28 | 15.69 | 47 | 30 | 11.4391 | 32.55 | 51 | 3995.1724 | 9.5 | 102.1 | 55.5817 | 0.076897 | 19.9483 | 0 | 44.58
424260 | 6660 | 30 | 1550 | 51.4 | 44.9 | 49.9 | 29.8 | 31.7 | 0.048 | 104 | 11.3088 | 69.55 | 40.03 | 24.18 | 0.77 | 100.5 | 419.6 | 400.1 | 53.4 | 458.4 | 1.51 | 425.1 | 8.343 | 1 | 31.6 | 39.9 | 15.9 | 1.1 | 28.6 | 3.51 | 57.2 | 20.9 | 28 | 15.69 | 47 | 30 | 11.4126 | 32.55 | 51.5862 | 4094.8276 | 9.5 | 102.1 | 55.6172 | 0.096207 | 19.9524 | 0 | 44.5431
424290 | 6690 | 30 | 1552 | 51.3 | 44.9 | 49.9 | 29.8 | 31.7 | 0.048 | 104 | 11.2632 | 69.55 | 40.18 | 24.04 | 0.77 | 100.5 | 419.6 | 400.1 | 53.3 | 459.2 | 1.5 | 425.6 | 8.3375 | 1 | 31.8 | 40 | 16 | 1.1 | 28.5 | 3.52 | 57.3 | 20.3 | 28 | 15.69 | 47 | 30 | 11.4418 | 32.55 | 51.4138 | 4041.0345 | 9.5 | 102.1 | 55.5738 | 0.07 | 20.0269 | 0 | 44.4531
424320 | 6720 | 30 | 1552 | 50.1 | 45 | 49.9 | 29.8 | 31.8 | 0.051 | 103.9 | 11.2632 | 69.48 | 40.18 | 23.76 | 0.77 | 100.5 | 419.5 | 400 | 53.3 | 459.1 | 1.53 | 425.2 | 8.1425 | 0.9 | 32 | 40.1 | 15.8 | 1 | 28.5 | 3.37 | 56.1 | 19.8 | 28 | 16.0397 | 47 | 30 | 11.4307 | 32.55 | 52.7586 | 4003.7931 | 9.5 | 101.9448 | 55.6197 | 0.22724 | 20.0617 | 0 | 44.5693
424350 | 6750 | 30 | 1551 | 49.2 | 44.9 | 49.9 | 29.9 | 31.8 | 0.053 | 104 | 11.2632 | 69.41 | 40.03 | 23.62 | 0.77 | 100.5 | 419.5 | 400 | 53.3 | 458.7 | 1.5 | 425.2 | 7.9911 | 0.9 | 31.9 | 40.1 | 16.1 | 1 | 28.5 | 3.41 | 56.1 | 19.3 | 28 | 15.7303 | 47 | 30 | 11.4249 | 32.55 | 54 | 3808.9655 | 9.5 | 101.8552 | 55.6848 | 0.16103 | 19.8903 | 0 | 44.5786
424380 | 6780 | 30 | 1552 | 49.7 | 44.9 | 49.9 | 30 | 31.8 | 0.052 | 104 | 11.3088 | 69.34 | 40.03 | 23.41 | 0.77 | 100.5 | 419.5 | 399.9 | 53.3 | 458.7 | 1.54 | 425.5 | 8.0775 | 0.9 | 32.1 | 40.1 | 15.8 | 1 | 28.5 | 3.38 | 56 | 18.8 | 28 | 16.0397 | 47 | 30 | 11.4034 | 32.7921 | 53.4138 | 3713.7931 | 9.5 | 102.0862 | 55.71 | 0.045517 | 19.8924 | 0 | 44.5645
424410 | 6810 | 30 | 1552 | 49 | 44.9 | 49.9 | 30 | 31.8 | 0.051 | 104 | 11.3088 | 69.27 | 40.03 | 23.27 | 0.77 | 100.5 | 419.2 | 399.7 | 53.3 | 458.6 | 1.42 | 425.3 | 7.9637 | 1 | 31.9 | 40.1 | 15.7 | 1 | 28.5 | 3.38 | 56.1 | 18.3 | 28 | 15.7102 | 47 | 30 | 11.4011 | 32.624 | 53.2931 | 3985.3448 | 9.5 | 101.9 | 55.5864 | 0.11069 | 19.9897 | 0 | 44.6117
424440 | 6840 | 30 | 1550 | 49.6 | 44.9 | 49.9 | 30 | 31.8 | 0.051 | 104 | 11.3088 | 69.27 | 40.03 | 22.99 | 0.77 | 100.5 | 418.9 | 399.3 | 53.3 | 458.7 | 1.28 | 425.3 | 8.0509 | 0.9 | 31.7 | 40.1 | 15.9 | 1 | 28.6 | 3.38 | 56 | 17.9 | 28 | 15.69 | 47 | 30 | 11.4289 | 32.55 | 54 | 3867.2414 | 9.5 | 102.0862 | 55.5631 | 0.13 | 19.9152 | 0 | 44.6521
424470 | 6870 | 30 | 1551 | 49.1 | 45.1 | 50 | 30 | 31.9 | 0.054 | 104 | 11.3088 | 69.41 | 40.03 | 22.71 | 0.77 | 100.5 | 418.5 | 399 | 53.3 | 458.6 | 1.23 | 425.8 | 7.9748 | 0.9 | 31.8 | 40.1 | 16 | 1.1 | 28.6 | 3.37 | 56.1 | 17.6 | 28 | 16.0397 | 47 | 30 | 11.4202 | 32.55 | 52.2414 | 3975.8621 | 9.5 | 102.1 | 55.6203 | 0.096207 | 19.9855 | 0 | 44.5941
424500 | 6900 | 30 | 1549 | 49.8 | 45.1 | 50 | 30 | 32 | 0.052 | 104 | 11.3088 | 69.62 | 40.18 | 22.36 | 0.77 | 100.5 | 418.4 | 398.8 | 53.3 | 458.7 | 1.33 | 425.8 | 8.0781 | 1 | 31.7 | 40.1 | 16 | 1.1 | 28.6 | 3.44 | 56.1 | 17.2 | 28 | 15.7303 | 47 | 30 | 11.4505 | 32.7921 | 51.5862 | 4148.9655 | 9.7586 | 101.9448 | 55.6528 | 0.052069 | 19.9524 | 0 | 44.521
424530 | 6930 | 30 | 1552 | 49.7 | 45 | 50 | 30 | 32.1 | 0.053 | 104 | 11.3088 | 69.83 | 40.18 | 22.08 | 0.77 | 100.5 | 418.4 | 398.8 | 53.3 | 458.8 | 1.36 | 425.5 | 8.0775 | 0.9 | 31.6 | 40.1 | 15.6 | 1 | 28.6 | 3.45 | 56.1 | 16.9 | 27.5345 | 16.0397 | 47 | 30 | 11.4552 | 33.4279 | 52.5862 | 4178.6207 | 10 | 101.8552 | 55.6428 | 0.15483 | 19.9731 | 0 | 44.6621
424560 | 6960 | 30 | 1553 | 50.2 | 44.9 | 50.1 | 30 | 32.1 | 0.05 | 104 | 11.3088 | 70.04 | 40.03 | 21.87 | 0.77 | 100.5 | 418.2 | 398.6 | 53.4 | 458.6 | 1.36 | 425.6 | 8.164 | 0.9 | 31.6 | 40.1 | 16 | 1 | 28.7 | 3.42 | 56.1 | 16.6 | 27.5 | 16.08 | 47 | 30 | 11.4634 | 33.73 | 53 | 4237.5862 | 10 | 102.0862 | 55.6269 | 0.045517 | 19.8945 | 0 | 44.6403
424590 | 6990 | 30 | 1550 | 52.1 | 44.9 | 50.1 | 30.1 | 32.1 | 0.05 | 104 | 11.3088 | 70.18 | 40.03 | 21.59 | 0.77 | 100.5 | 418.1 | 398.4 | 53.3 | 459 | 1.44 | 425.4 | 8.4566 | 1.1 | 32.1 | 39.9 | 15.8 | 1.1 | 28.6 | 3.49 | 57.5 | 16.4 | 27.5 | 16.08 | 47 | 30 | 11.4462 | 33.73 | 53 | 4298.6207 | 10 | 102.1 | 55.6307 | 0 | 19.9524 | 0 | 44.5941
424620 | 7020 | 30 | 1551 | 52.2 | 45 | 50 | 30.1 | 32 | 0.05 | 104 | 11.3544 | 70.39 | 40.03 | 21.52 | 0.77 | 100.5 | 418.1 | 398.4 | 53.3 | 459.5 | 1.49 | 425.6 | 8.4783 | 1.1 | 32.3 | 40 | 15.9 | 1.1 | 28.6 | 3.54 | 57.6 | 16.1 | 27.5 | 16.08 | 47 | 30 | 11.3964 | 33.73 | 53.5862 | 4362.4138 | 10 | 102.1 | 55.6284 | 0.11069 | 20.0228 | 0 | 44.6129
424650 | 7050 | 30 | 1551 | 49.4 | 44.9 | 50.1 | 30.1 | 32 | 0.055 | 103.9 | 11.3544 | 70.53 | 40.18 | 21.31 | 0.77 | 100.5 | 417.8 | 398.1 | 53.3 | 458.5 | 1.43 | 425.5 | 8.0236 | 0.9 | 32.1 | 39.9 | 15.9 | 1 | 28.7 | 3.39 | 56.1 | 15.8 | 27.5 | 16.08 | 47 | 30 | 11.4694 | 33.9721 | 55 | 4152.7586 | 10 | 102.1 | 55.6245 | 0.096207 | 19.9152 | 0 | 44.6224
424680 | 7080 | 30 | 1550 | 50.1 | 44.9 | 50 | 30.1 | 32.1 | 0.054 | 104 | 11.3544 | 70.67 | 40.03 | 21.17 | 0.77 | 100.5 | 417.7 | 398 | 53.3 | 458.6 | 1.39 | 425.8 | 8.132 | 0.9 | 31.8 | 39.9 | 15.8 | 1 | 28.7 | 3.4 | 56.2 | 15.7 | 27.5 | 16.08 | 47 | 30 | 11.4876 | 33.8779 | 55 | 4090 | 10 | 102.1 | 55.6207 | 0 | 19.8783 | 0 | 44.5659
424710 | 7110 | 30 | 1549 | 49.7 | 44.9 | 50 | 30 | 32.1 | 0.053 | 104 | 11.3544 | 70.67 | 40.03 | 21.17 | 0.77 | 100.5 | 417.7 | 398 | 53.4 | 458.7 | 1.37 | 425.7 | 8.0619 | 0.9 | 31.6 | 40 | 15.8 | 1 | 28.6 | 3.38 | 56.1 | 15.5 | 27.5 | 16.08 | 47 | 30 | 11.4304 | 33.73 | 55 | 4101.0345 | 10 | 102.1724 | 55.6234 | 0.052069 | 20.0641 | 0 | 44.4793
424740 | 7140 | 30 | 1550 | 50 | 44.9 | 49.9 | 29.9 | 32 | 0.052 | 104 | 11.4 | 70.6 | 40.03 | 20.89 | 0.77 | 100.5 | 417.8 | 398.1 | 53.3 | 458.6 | 1.44 | 425.4 | 8.1158 | 0.9 | 32.2 | 39.9 | 15.7 | 1 | 28.7 | 3.4 | 56.2 | 15.4 | 27.5 | 16.08 | 47 | 30 | 11.4422 | 33.73 | 55 | 4176.2069 | 10 | 102.2448 | 55.62 | 0.15483 | 20.0641 | 0 | 44.5459
424770 | 7170 | 30 | 1551 | 49.7 | 44.9 | 49.9 | 29.9 | 31.9 | 0.054 | 104 | 11.4 | 70.53 | 40.18 | 20.68 | 0.77 | 100.5 | 417.8 | 398 | 53.3 | 458.3 | 1.43 | 425.3 | 8.0723 | 0.9 | 32 | 39.9 | 15.9 | 1 | 28.6 | 3.41 | 56.1 | 15.3 | 27.5 | 16.08 | 47 | 30 | 11.437 | 33.9721 | 55 | 4273.7931 | 10 | 102.1 | 55.6207 | 0.045517 | 19.9028 | 0 | 44.5728
424800 | 7200 | 30 | 1548 | 49.7 | 44.8 | 49.9 | 29.9 | 31.9 | 0.054 | 104 | 11.4 | 70.46 | 40.03 | 20.68 | 0.77 | 100.5 | 417.8 | 398.1 | 53.3 | 458.3 | 1.44 | 425.4 | 8.0567 | 0.9 | 32 | 39.9 | 16 | 1 | 28.6 | 3.44 | 56.1 | 15.4 | 27.5 | 16.08 | 47 | 30 | 11.4144 | 33.8779 | 53.8276 | 4095.5172 | 10 | 102.1 | 55.63 | 0 | 19.9524 | 0 | 44.5155
424830 | 7230 | 30 | 1550 | 49.3 | 44.9 | 49.9 | 29.9 | 32.1 | 0.052 | 104 | 11.4 | 70.39 | 40.03 | 20.61 | 0.77 | 100.5 | 418 | 398.3 | 53.2 | 458.6 | 1.46 | 425.4 | 8.0022 | 1 | 31.7 | 40.1 | 16 | 1 | 28.6 | 3.41 | 56.1 | 15.6 | 27.5 | 16.08 | 47 | 30 | 11.4435 | 33.73 | 53 | 4185.3448 | 10 | 102.1 | 55.626 | 0.11069 | 19.9866 | 0 | 44.4881
424860 | 7260 | 30 | 1551 | 50 | 44.9 | 49.9 | 29.9 | 32 | 0.052 | 104 | 11.4456 | 70.32 | 40.03 | 20.54 | 0.77 | 100.5 | 417.9 | 398.2 | 53.3 | 458.8 | 1.48 | 425.1 | 8.121 | 1 | 31.6 | 40.1 | 15.5 | 1 | 28.6 | 3.4 | 56.1 | 15.8 | 27.5 | 16.08 | 47 | 30 | 11.437 | 33.73 | 53 | 4246.5517 | 10 | 102.1 | 55.63 | 0.096207 | 19.8821 | 0 | 44.58
424890 | 7290 | 30 | 1550 | 49.7 | 45 | 49.8 | 29.8 | 31.9 | 0.053 | 104 | 11.4456 | 70.25 | 40.18 | 20.68 | 0.77 | 100.5 | 417.8 | 398.2 | 53.3 | 458.9 | 1.48 | 425 | 8.0671 | 0.9 | 31.3 | 40.1 | 16 | 1 | 28.5 | 3.41 | 56.1 | 16.1 | 27.5 | 16.08 | 47 | 30 | 11.45 | 33.73 | 53 | 4205.1724 | 10 | 102.1 | 55.63 | 0.014483 | 19.9069 | 0 | 44.5555
424920 | 7320 | 30 | 1550 | 50.1 | 45 | 49.8 | 29.9 | 31.9 | 0.054 | 104 | 11.4456 | 70.25 | 40.03 | 20.68 | 0.77 | 100.5 | 417.7 | 397.9 | 53.2 | 459 | 1.47 | 425.3 | 8.132 | 1 | 32 | 40.1 | 16 | 1 | 28.5 | 3.44 | 56 | 16.3 | 27.5 | 16.08 | 47 | 30 | 11.4224 | 33.73 | 53 | 4270 | 10 | 102.1 | 55.63 | 0.11552 | 19.9855 | 0 | 44.521
424950 | 7350 | 30 | 1548 | 51.5 | 45 | 49.8 | 29.9 | 31.9 | 0.047 | 104.1 | 11.4 | 70.18 | 40.03 | 20.82 | 0.77 | 100.5 | 417.8 | 398.2 | 53.2 | 459.2 | 1.53 | 425.7 | 8.3485 | 1 | 32.5 | 40.1 | 16 | 1.1 | 28.5 | 3.5 | 57.4 | 16.6 | 27.5 | 16.08 | 47 | 30 | 11.4266 | 33.73 | 54.1724 | 4397.931 | 10 | 102.1 | 55.63 | 0.22931 | 19.9276 | 0 | 44.641
424980 | 7380 | 30 | 1551 | 52.3 | 44.9 | 49.9 | 30 | 31.9 | 0.049 | 104 | 11.4 | 70.11 | 40.03 | 20.82 | 0.77 | 100.5 | 417.5 | 397.7 | 53.3 | 459.6 | 1.51 | 425.5 | 8.4946 | 1.1 | 32.4 | 40.1 | 15.6 | 1.1 | 28.4 | 3.54 | 57.5 | 16.8 | 27.5 | 16.08 | 47 | 30 | 11.4129 | 33.73 | 55 | 4171.7241 | 10 | 102.1 | 55.63 | 0.13793 | 19.8924 | 0 | 44.6186
425010 | 7410 | 30 | 1549 | 50.1 | 44.9 | 49.9 | 30 | 31.9 | 0.05 | 103.9 | 11.4 | 70.04 | 40.03 | 20.96 | 0.77 | 100.5 | 417.1 | 397.3 | 53.3 | 459.5 | 1.51 | 425.4 | 8.1268 | 1 | 32.1 | 40.1 | 15.8 | 1 | 28.4 | 3.33 | 56 | 16.9 | 27.5 | 16.08 | 47 | 30 | 11.3886 | 33.73 | 55 | 4069.8276 | 10 | 102.1 | 55.6267 | 0.057241 | 20.0457 | 0 | 44.5647
425040 | 7440 | 30 | 1547 | 49.3 | 45 | 50 | 30.1 | 31.9 | 0.051 | 104 | 11.4 | 69.97 | 40.03 | 20.96 | 0.77 | 100.5 | 416.8 | 397.1 | 53.2 | 459.5 | 1.51 | 425.4 | 7.9867 | 1 | 31.7 | 40.1 | 15.7 | 1 | 28.5 | 3.38 | 56 | 17.1 | 27.5 | 16.08 | 47 | 30 | 11.3825 | 33.73 | 55 | 4004.1379 | 10 | 102.1 | 55.6217 | 0.16103 | 20.0145 | 0 | 44.7007
425070 | 7470 | 30 | 1549 | 50.7 | 45 | 50.1 | 29.9 | 31.9 | 0.05 | 104 | 11.4 | 69.97 | 40.03 | 20.96 | 0.77 | 100.5 | 416.9 | 396.9 | 53.2 | 459.4 | 1.64 | 425.5 | 8.2241 | 1 | 31.5 | 40.1 | 15.9 | 1 | 28.5 | 3.39 | 56 | 17.3 | 27.5 | 16.08 | 47 | 30 | 11.3698 | 33.73 | 55 | 4106.2069 | 10 | 102.1 | 55.6014 | 0.045517 | 19.8883 | 0 | 44.661
425100 | 7500 | 30 | 1549 | 50 | 45 | 50.1 | 29.8 | 32 | 0.05 | 104 | 11.4 | 69.9 | 40.03 | 21.17 | 0.77 | 100.5 | 416.7 | 396.9 | 53.2 | 459.3 | 1.66 | 425.2 | 8.1105 | 1 | 31.6 | 40.1 | 15.9 | 1 | 28.5 | 3.42 | 56 | 17.6 | 27.5 | 16.08 | 47 | 30 | 11.4217 | 33.73 | 55 | 4198.6207 | 10 | 102.1 | 55.5717 | 0.014483 | 19.9255 | 0 | 44.6152
425130 | 7530 | 30 | 1548 | 50.2 | 45 | 50.1 | 29.8 | 31.9 | 0.049 | 104 | 11.3544 | 69.83 | 40.03 | 21.1 | 0.77 | 100.5 | 416.6 | 396.7 | 53.3 | 459.3 | 1.69 | 425.2 | 8.1377 | 1 | 31.6 | 40.1 | 15.8 | 1 | 28.6 | 3.43 | 56 | 17.8 | 27.5 | 16.08 | 47 | 30 | 11.463 | 33.73 | 53.8276 | 4164.1379 | 10 | 102.1 | 55.6279 | 0.06 | 20.0393 | 0 | 44.629
425160 | 7560 | 30 | 1549 | 49.1 | 45 | 50.1 | 29.8 | 31.9 | 0.051 | 104 | 11.3544 | 69.76 | 40.03 | 21.17 | 0.77 | 100.5 | 416.7 | 396.9 | 53.2 | 459.5 | 1.75 | 425.2 | 7.9646 | 0.9 | 31.5 | 40.1 | 15.6 | 1.1 | 28.5 | 3.41 | 56 | 18.1 | 27.5 | 16.08 | 47 | 30 | 11.4471 | 33.73 | 53 | 4220 | 10 | 102.1 | 55.6331 | 0.06 | 19.9876 | 0 | 44.7083
425190 | 7590 | 30 | 1551 | 50.4 | 44.9 | 50 | 29.8 | 31.9 | 0.05 | 104 | 11.3544 | 69.76 | 40.03 | 21.24 | 0.77 | 100.5 | 416.6 | 396.6 | 53.3 | 459.6 | 1.77 | 425.1 | 8.186 | 1 | 31.4 | 40.1 | 15.9 | 1.1 | 28.6 | 3.4 | 56 | 18.3 | 27.5 | 16.08 | 47 | 30 | 11.4791 | 33.73 | 53 | 4348.6207 | 10 | 102.1 | 55.63 | 0.031034 | 19.9276 | 0 | 44.6569
425220 | 7620 | 30 | 1549 | 48.8 | 45 | 50 | 29.8 | 32.1 | 0.051 | 104 | 11.3088 | 69.69 | 40.03 | 21.31 | 0.77 | 100.5 | 416.7 | 396.9 | 53.2 | 459.5 | 1.89 | 425.7 | 7.9159 | 1 | 31.2 | 40.1 | 15.9 | 1.1 | 28.6 | 3.37 | 56 | 18.5 | 27.5 | 16.08 | 47 | 30 | 11.4434 | 33.73 | 53 | 4324.8276 | 10 | 102.1 | 55.63 | 0.0041379 | 19.94 | 0 | 44.5362
425250 | 7650 | 30 | 1549 | 50.4 | 44.9 | 50 | 29.9 | 32.1 | 0.052 | 104 | 11.3088 | 69.62 | 40.03 | 21.45 | 0.77 | 100.5 | 416.7 | 396.8 | 53.2 | 459.1 | 1.84 | 425.5 | 8.1754 | 1 | 31.6 | 40.1 | 15.9 | 1 | 28.6 | 3.45 | 56.1 | 18.7 | 27.5 | 16.08 | 47 | 30 | 11.4091 | 33.73 | 53 | 4220 | 10 | 102.1 | 55.6407 | 0.091379 | 20.0309 | 0 | 44.624
425280 | 7680 | 30 | 1549 | 49.7 | 45 | 49.8 | 29.9 | 32.1 | 0.051 | 104 | 11.3088 | 69.55 | 40.03 | 21.45 | 0.77 | 100.5 | 416.8 | 396.9 | 53.2 | 459.2 | 1.84 | 425.2 | 8.0619 | 1 | 31.6 | 39.9 | 15.9 | 1 | 28.6 | 3.38 | 56 | 18.9 | 27.5 | 16.08 | 47 | 30 | 11.4204 | 33.9721 | 54.1724 | 4334.8276 | 10 | 102.1 | 55.63 | 0.096207 | 19.909 | 0 | 44.5541
425310 | 7710 | 30 | 1549 | 51.5 | 44.9 | 49.9 | 29.8 | 32 | 0.048 | 104 | 11.3088 | 69.55 | 40.03 | 21.59 | 0.77 | 100.5 | 416.8 | 396.9 | 53.2 | 459.5 | 1.9 | 425.4 | 8.3539 | 1.1 | 31.6 | 40.1 | 15.9 | 1.1 | 28.6 | 3.45 | 57.2 | 19.2 | 27.5 | 16.08 | 47 | 30 | 11.475 | 33.8779 | 55 | 4204.1379 | 10 | 102.1 | 55.6231 | 0.014483 | 20.0455 | 0 | 44.4159
425340 | 7740 | 30 | 1549 | 51.7 | 45.1 | 50 | 29.8 | 32.1 | 0.05 | 104 | 11.3088 | 69.48 | 40.03 | 21.73 | 0.77 | 100.5 | 416.7 | 396.7 | 53.2 | 460 | 1.92 | 425.4 | 8.3863 | 1.1 | 31.6 | 40.1 | 15.8 | 1.1 | 28.7 | 3.43 | 57.3 | 19.3 | 27.5 | 16.08 | 47 | 30 | 11.4753 | 33.73 | 55 | 4180.6897 | 10 | 102.1 | 55.6224 | 0.076897 | 20.1341 | 0 | 44.4883
425370 | 7770 | 30 | 1546 | 49.3 | 44.9 | 49.8 | 29.8 | 31.9 | 0.051 | 103.9 | 11.3088 | 69.41 | 40.03 | 21.66 | 0.77 | 100.5 | 416.3 | 396.4 | 53.3 | 459.6 | 1.82 | 425.4 | 7.9815 | 1 | 31.6 | 40 | 15.7 | 1 | 28.6 | 3.3 | 56.1 | 19.5 | 27.5 | 16.08 | 47 | 30 | 11.4665 | 33.73 | 55 | 4065.5172 | 10 | 102.1 | 55.63 | 0.13 | 19.9628 | 0 | 44.5852
425400 | 7800 | 30 | 1546 | 49.9 | 44.9 | 49.8 | 29.9 | 31.9 | 0.052 | 104 | 11.2632 | 69.41 | 40.03 | 21.73 | 0.77 | 100.5 | 416.3 | 396.3 | 53.2 | 459.5 | 1.81 | 425.3 | 8.0786 | 1 | 31.8 | 40 | 15.7 | 1 | 28.6 | 3.4 | 56.1 | 19.8 | 27.5 | 16.08 | 47 | 30 | 11.4263 | 33.73 | 55 | 4066.2069 | 10 | 102.1 | 55.6224 | 0.096207 | 19.8341 | 0 | 44.5531
425430 | 7830 | 30 | 1549 | 49.5 | 44.8 | 49.9 | 29.9 | 31.9 | 0.05 | 103.9 | 11.2632 | 69.34 | 40.03 | 21.73 | 0.77 | 100.5 | 416.4 | 396.4 | 53.2 | 459.3 | 1.87 | 425.5 | 8.0294 | 1 | 31.7 | 40 | 15.7 | 1 | 28.6 | 3.39 | 56.1 | 19.9 | 27.5 | 16.08 | 47 | 30 | 11.4254 | 33.73 | 54.4138 | 4223.7931 | 10 | 102.1 | 55.6217 | 0.10345 | 20.0267 | 0 | 44.4947
425460 | 7860 | 30 | 1549 | 50.2 | 44.9 | 49.8 | 30 | 31.9 | 0.05 | 104.1 | 11.3088 | 69.27 | 40.03 | 21.73 | 0.77 | 100.5 | 416.4 | 396.4 | 53.2 | 459.4 | 1.86 | 426 | 8.143 | 1 | 31.5 | 40 | 16 | 1 | 28.6 | 3.39 | 56.1 | 20.1 | 27.5 | 16.08 | 47 | 30 | 11.4097 | 33.73 | 53 | 4215.8621 | 10 | 102.1 | 55.6317 | 0.076897 | 19.8924 | 0 | 44.5879
425490 | 7890 | 30 | 1548 | 49.7 | 44.8 | 49.9 | 30 | 31.9 | 0.051 | 104 | 11.3088 | 69.34 | 40.03 | 21.8 | 0.77 | 100.5 | 416 | 396 | 53.2 | 459.2 | 1.85 | 425.7 | 8.0567 | 1 | 32.3 | 40 | 15.8 | 1 | 28.7 | 3.39 | 56.1 | 20.3 | 27.5 | 16.08 | 47 | 30 | 11.4339 | 33.73 | 53 | 4251.7241 | 10 | 102.1 | 55.6338 | 0.096207 | 19.9069 | 0 | 44.589
425520 | 7920 | 30 | 1547 | 49.5 | 44.9 | 49.9 | 30 | 31.9 | 0.05 | 104 | 11.3088 | 69.55 | 40.03 | 21.94 | 0.77 | 100.5 | 415.8 | 395.8 | 53.2 | 459 | 1.87 | 425.2 | 8.0191 | 1 | 32.2 | 40.1 | 15.9 | 1.1 | 28.7 | 3.34 | 56.1 | 20.5 | 27.5 | 16.08 | 47 | 30 | 11.4344 | 33.73 | 53 | 4320.6897 | 10 | 102.1 | 55.62 | 0.052069 | 20.0248 | 0 | 44.511
425550 | 7950 | 30 | 1548 | 49.8 | 44.9 | 50.1 | 29.9 | 31.9 | 0.05 | 104 | 11.3088 | 69.69 | 40.03 | 21.94 | 0.77 | 100.5 | 415.6 | 395.6 | 53.3 | 459.1 | 1.91 | 425.5 | 8.0729 | 1 | 31.8 | 40 | 16.1 | 1 | 28.7 | 3.4 | 56.1 | 20.7 | 27.5 | 16.08 | 47 | 30 | 11.384 | 33.73 | 53 | 4198.2759 | 10 | 102.1 | 55.6207 | 0.16931 | 20.0469 | 0 | 44.6221
425580 | 7980 | 30 | 1548 | 49.1 | 44.9 | 50 | 29.9 | 31.9 | 0.05 | 104 | 11.3088 | 69.97 | 40.03 | 22.01 | 0.77 | 100.5 | 415.4 | 395.4 | 53.3 | 459.2 | 1.89 | 425.3 | 7.9594 | 0.9 | 32.5 | 40.1 | 15.9 | 1 | 28.6 | 3.35 | 56.1 | 20.9 | 27.5 | 16.08 | 47 | 30 | 11.3508 | 33.73 | 53 | 4211.0345 | 10 | 102.1 | 55.6569 | 0.1131 | 19.8559 | 0 | 44.6679
425610 | 8010 | 30 | 1548 | 49.7 | 44.9 | 50 | 29.9 | 31.9 | 0.049 | 104 | 11.3088 | 70.11 | 40.18 | 22.08 | 0.77 | 100.5 | 415.5 | 395.3 | 53.3 | 459.1 | 1.95 | 425.3 | 8.0567 | 1 | 32.9 | 40 | 15.8 | 1 | 28.6 | 3.37 | 56.1 | 21.1 | 27.5 | 16.08 | 47 | 30 | 11.3973 | 33.73 | 53 | 4293.4483 | 10 | 102.1 | 55.6831 | 0.045517 | 19.9379 | 0 | 44.6021
425640 | 8040 | 30 | 1548 | 49.3 | 44.9 | 50 | 29.9 | 31.9 | 0.05 | 104 | 11.3088 | 70.25 | 40.03 | 22.22 | 0.77 | 100.5 | 415.3 | 395.3 | 53.2 | 459 | 1.93 | 425.2 | 7.9918 | 1 | 32.9 | 40.1 | 15.7 | 1 | 28.6 | 3.41 | 56.1 | 21.2 | 27.5 | 16.08 | 47 | 30 | 11.42 | 33.73 | 54.5862 | 4293.2759 | 10 | 101.9 | 55.6262 | 0.11069 | 19.9534 | 0 | 44.5536
425670 | 8070 | 30 | 1551 | 52.3 | 44.9 | 50 | 29.9 | 31.9 | 0.046 | 104 | 11.3544 | 70.46 | 40.18 | 22.29 | 0.77 | 100.5 | 415 | 394.9 | 53.2 | 459.8 | 1.95 | 425.3 | 8.4946 | 1.1 | 32.8 | 40.1 | 15.6 | 1.1 | 28.4 | 3.46 | 57.5 | 21.3 | 27.5 | 16.08 | 47 | 30 | 11.4723 | 33.73 | 55 | 4219.6552 | 10 | 102.0862 | 55.63 | 0.1131 | 19.851 | 0 | 44.6545
425700 | 8100 | 30 | 1548 | 49.3 | 45 | 50.1 | 29.9 | 32 | 0.049 | 103.9 | 11.3544 | 70.6 | 40.03 | 22.43 | 0.77 | 100.5 | 415 | 395 | 53.3 | 460 | 1.98 | 425.4 | 7.9918 | 1 | 32.9 | 40.1 | 15.9 | 1 | 28.4 | 3.31 | 56.2 | 21.5 | 27.5 | 16.08 | 47 | 30 | 11.4671 | 33.73 | 55 | 4134.1379 | 10 | 102.1 | 55.63 | 0.031034 | 19.9379 | 0 | 44.5876
425730 | 8130 | 30 | 1548 | 48.6 | 45.1 | 50.1 | 29.9 | 31.9 | 0.05 | 103.9 | 11.3544 | 70.67 | 40.03 | 22.57 | 0.77 | 100.5 | 414.8 | 394.7 | 53.2 | 459.3 | 1.95 | 425.5 | 7.8784 | 1 | 33.3 | 40.2 | 15.8 | 1 | 28.4 | 3.36 | 56.1 | 21.7 | 27.5 | 16.08 | 47 | 30 | 11.3787 | 33.73 | 55 | 4122.069 | 10 | 102.1 | 55.63 | 0.0041379 | 19.9855 | 0 | 44.5403
425760 | 8160 | 30 | 1548 | 50.5 | 44.9 | 50 | 29.8 | 31.9 | 0.05 | 104 | 11.3544 | 70.6 | 40.03 | 22.71 | 0.77 | 100.5 | 414.7 | 394.5 | 53.2 | 459.1 | 1.9 | 425.3 | 8.1864 | 1 | 33.2 | 40.1 | 15.7 | 1 | 28.4 | 3.41 | 56.2 | 21.8 | 27.5 | 16.08 | 47 | 30 | 11.4259 | 33.73 | 55 | 4218.9655 | 10 | 102.1 | 55.6269 | 0.10586 | 20.0545 | 0 | 44.6293
425790 | 8190 | 30 | 1548 | 49.7 | 45.1 | 49.9 | 29.8 | 31.9 | 0.049 | 104 | 11.4 | 70.53 | 40.18 | 22.78 | 0.77 | 100.5 | 415 | 394.9 | 53.2 | 459 | 1.94 | 425.2 | 8.0567 | 1 | 33.6 | 40.1 | 16 | 1 | 28.3 | 3.41 | 56.2 | 22 | 27.5 | 16.08 | 47 | 30 | 11.3899 | 33.73 | 55 | 4248.6207 | 10 | 102.1 | 55.62 | 0.076897 | 19.9359 | 0 | 44.6466
425820 | 8220 | 30 | 1546 | 49.3 | 44.9 | 49.8 | 29.8 | 31.9 | 0.05 | 104 | 11.4 | 70.46 | 40.03 | 22.78 | 0.77 | 100.5 | 415 | 394.8 | 53.2 | 459.1 | 1.96 | 425.4 | 7.9815 | 1 | 33.3 | 40.1 | 15.6 | 1 | 28.3 | 3.38 | 56.2 | 22.2 | 27.5 | 16.08 | 47 | 30 | 11.4314 | 33.73 | 53.8276 | 4202.7586 | 10 | 102.1 | 55.6369 | 0.096207 | 20.0248 | 0 | 44.5779
425850 | 8250 | 30 | 1547 | 49.7 | 45 | 49.8 | 29.7 | 32 | 0.05 | 104 | 11.4 | 70.39 | 40.03 | 22.99 | 0.77 | 100.5 | 414.8 | 394.8 | 53.2 | 459.2 | 1.89 | 425.8 | 8.0515 | 1 | 32.5 | 40.1 | 16 | 1.1 | 28.3 | 3.36 | 56.2 | 22.3 | 27.5 | 16.08 | 47 | 30 | 11.4756 | 33.73 | 53 | 4227.4138 | 10 | 102.1 | 55.65 | 0.091897 | 20.0674 | 0 | 44.5419
425880 | 8280 | 30 | 1548 | 49.2 | 45 | 49.9 | 29.8 | 32 | 0.052 | 104 | 11.4 | 70.32 | 40.18 | 23.13 | 0.77 | 100.5 | 415 | 394.9 | 53.2 | 459.4 | 1.91 | 425.6 | 7.9756 | 1 | 32.2 | 40.1 | 16 | 1.1 | 28.3 | 3.4 | 56.1 | 22.5 | 27.5 | 16.08 | 47 | 30 | 11.4149 | 33.73 | 53 | 4302.4138 | 10 | 102.1 | 55.6214 | 0.0062069 | 19.9959 | 0 | 44.6252
425910 | 8310 | 30 | 1549 | 49.1 | 45 | 49.9 | 29.8 | 32 | 0.051 | 104 | 11.4 | 70.25 | 40.03 | 23.13 | 0.77 | 100.5 | 415.1 | 394.8 | 53.2 | 459.6 | 1.99 | 425.6 | 7.9646 | 1 | 32.4 | 40.1 | 16 | 1.1 | 28.3 | 3.37 | 56.1 | 22.6 | 27.5 | 16.08 | 47 | 30 | 11.4463 | 33.73 | 53 | 4268.9655 | 10 | 102.1 | 55.6297 | 0 | 19.9669 | 0 | 44.5097
425940 | 8340 | 30 | 1549 | 49.5 | 44.9 | 49.9 | 29.8 | 32 | 0.049 | 104 | 11.4 | 70.18 | 40.03 | 23.27 | 0.77 | 100.5 | 415.1 | 395.1 | 53.2 | 459.6 | 2 | 425.4 | 8.0294 | 1 | 32.8 | 40.1 | 15.9 | 1 | 28.3 | 3.39 | 56 | 22.8 | 27.5 | 16.08 | 47 | 30 | 11.424 | 33.73 | 53 | 4271.3793 | 10 | 102.1 | 55.6421 | 0.052069 | 20.0579 | 0 | 44.3966
425970 | 8370 | 30 | 1549 | 48.6 | 44.8 | 49.8 | 29.8 | 32 | 0.049 | 104 | 11.4 | 70.11 | 40.03 | 23.41 | 0.77 | 100.5 | 415.1 | 395 | 53.2 | 459.6 | 2.03 | 425.2 | 7.8834 | 1 | 32.8 | 40 | 15.8 | 1 | 28.2 | 3.31 | 55.9 | 22.9 | 27.5 | 16.08 | 47 | 30 | 11.371 | 33.73 | 54.1724 | 4373.1034 | 10 | 102.1 | 55.6245 | 0.16931 | 20.0145 | 0 | 44.541
426000 | 8400 | 30 | 1549 | 50.2 | 44.9 | 49.8 | 29.8 | 31.9 | 0.05 | 104 | 11.4456 | 70.11 | 40.03 | 23.41 | 0.77 | 100.5 | 415.2 | 394.9 | 53.2 | 460 | 2.04 | 425.4 | 8.143 | 1 | 33.1 | 39.9 | 16 | 1 | 28.2 | 3.38 | 56 | 23.1 | 27.5 | 16.08 | 47 | 30 | 11.4389 | 33.73 | 55 | 4252.069 | 10 | 102.1 | 55.6262 | 0.096207 | 19.8883 | 0 | 44.4907
426030 | 8430 | 30 | 1548 | 49.7 | 44.8 | 49.8 | 29.9 | 31.9 | 0.051 | 104 | 11.4456 | 70.04 | 40.18 | 23.48 | 0.77 | 100.5 | 415.1 | 395 | 53.1 | 459.7 | 2.11 | 425.5 | 8.0567 | 1 | 33.5 | 39.9 | 15.7 | 1 | 28.3 | 3.33 | 55.9 | 23.3 | 27.5 | 16.08 | 47 | 30 | 11.4417 | 33.73 | 55 | 4191.5517 | 10 | 102.1 | 55.6307 | 0.035 | 19.9028 | 0 | 44.4621
426060 | 8460 | 30 | 1550 | 50 | 44.9 | 49.9 | 29.9 | 32 | 0.049 | 104 | 11.4456 | 69.97 | 40.03 | 23.62 | 0.77 | 100.5 | 415.1 | 394.8 | 53.2 | 459.7 | 2.14 | 425.5 | 8.1158 | 1 | 33.1 | 40 | 15.9 | 1 | 28.2 | 3.41 | 56 | 23.4 | 27.5 | 16.08 | 47 | 30 | 11.3923 | 33.73 | 55 | 4126.2069 | 10 | 102.1 | 55.6224 | 0.22724 | 20.0062 | 0 | 44.5924
426090 | 8490 | 30 | 1549 | 49.6 | 44.9 | 50.1 | 29.8 | 31.9 | 0.049 | 104 | 11.4456 | 69.9 | 40.03 | 23.76 | 0.77 | 100.5 | 414.7 | 394.5 | 53.2 | 459.7 | 2.2 | 425.4 | 8.0457 | 1 | 32.7 | 40 | 16 | 1.1 | 28.2 | 3.41 | 56 | 23.6 | 27.5 | 16.08 | 47 | 30 | 11.4149 | 33.73 | 55 | 4196.5517 | 10 | 102.1 | 55.6248 | 0.16103 | 19.8883 | 0 | 44.6069
426120 | 8520 | 30 | 1550 | 49.9 | 44.9 | 50.1 | 29.8 | 31.9 | 0.051 | 104 | 11.4 | 69.83 | 40.18 | 23.76 | 0.77 | 100.5 | 414.5 | 394.2 | 53.2 | 459.7 | 2.17 | 425.4 | 8.0995 | 1 | 32.2 | 40.1 | 15.9 | 1.1 | 28.2 | 3.43 | 56.1 | 23.7 | 27.5 | 16.08 | 47 | 30 | 11.404 | 33.73 | 55 | 4264.8276 | 10 | 102.1 | 55.6445 | 0.076897 | 19.9255 | 0 | 44.5879
426150 | 8550 | 30 | 1550 | 52 | 45.1 | 50.1 | 29.8 | 31.9 | 0.048 | 104.1 | 11.4 | 69.83 | 40.18 | 23.9 | 0.77 | 100.5 | 414.3 | 394 | 53.3 | 460.1 | 2.22 | 425.3 | 8.4404 | 1.1 | 32.3 | 40.1 | 15.8 | 1.2 | 28.2 | 3.52 | 57.4 | 23.8 | 27.5 | 16.08 | 47 | 30 | 11.4301 | 33.73 | 53.8276 | 4106.5517 | 10 | 102.1 | 55.6303 | 0.14448 | 20.0517 | 0 | 44.5834
426180 | 8580 | 30 | 1551 | 51.7 | 45.1 | 50.1 | 29.8 | 32 | 0.049 | 104 | 11.4 | 69.76 | 40.18 | 23.97 | 0.77 | 100.5 | 414.2 | 394 | 53.3 | 461 | 2.29 | 425.2 | 8.3971 | 1.1 | 32.2 | 40.1 | 16.1 | 1.2 | 28.3 | 3.5 | 57.5 | 23.9 | 27.5 | 16.08 | 47 | 30 | 11.4554 | 33.73 | 53 | 4127.2414 | 10 | 102.1 | 55.6507 | 0.17552 | 20 | 0 | 44.63
426210 | 8610 | 30 | 1550 | 50 | 44.9 | 50.1 | 29.8 | 31.9 | 0.052 | 103.9 | 11.4 | 69.69 | 40.03 | 24.04 | 0.77 | 100.5 | 413.8 | 393.5 | 53.3 | 460.3 | 2.14 | 425.8 | 8.1158 | 1 | 32.2 | 40.1 | 15.9 | 1.1 | 28.3 | 3.31 | 55.9 | 24.1 | 27.5 | 16.08 | 47 | 30 | 11.4228 | 33.73 | 53 | 4241.3793 | 10 | 102.1 | 55.6393 | 0.096207 | 19.8221 | 0 | 44.6414
426240 | 8640 | 30 | 1550 | 49.3 | 45 | 50.1 | 29.9 | 32 | 0.051 | 104 | 11.4 | 69.69 | 40.18 | 24.18 | 0.77 | 100.5 | 413.7 | 393.5 | 53.3 | 460.1 | 2.07 | 425.5 | 8.0022 | 1 | 31.9 | 40.1 | 16 | 1.1 | 28.3 | 3.39 | 56 | 24.2 | 27.5 | 16.08 | 47 | 30 | 11.4545 | 33.73 | 53 | 4265.1724 | 10 | 102.1 | 55.63 | 0.014483 | 19.8759 | 0 | 44.6017
426270 | 8670 | 30 | 1552 | 49.1 | 44.9 | 50 | 29.9 | 32 | 0.051 | 104 | 11.4 | 69.62 | 40.18 | 24.18 | 0.77 | 100.5 | 414.1 | 393.8 | 53.3 | 460.2 | 2.09 | 425.2 | 7.98 | 1 | 32.4 | 40.1 | 15.9 | 1 | 28.3 | 3.4 | 56 | 24.3 | 27.5 | 16.08 | 47 | 30 | 11.4147 | 33.73 | 53 | 4323.7931 | 10 | 102.1 | 55.6391 | 0.06 | 19.939 | 0 | 44.6329
426300 | 8700 | 30 | 1550 | 49.6 | 44.9 | 49.9 | 29.8 | 32 | 0.05 | 104 | 11.3544 | 69.55 | 40.03 | 24.32 | 0.77 | 100.5 | 414.2 | 393.9 | 53.2 | 460.1 | 2.09 | 425.3 | 8.0509 | 1 | 32.3 | 40.1 | 15.9 | 1 | 28.3 | 3.37 | 56 | 24.4 | 27.5 | 16.08 | 47 | 30 | 11.4022 | 33.73 | 53 | 4436.8966 | 10 | 102.1 | 55.63 | 0.045517 | 19.8414 | 0 | 44.6448
426330 | 8730 | 30 | 1551 | 49.4 | 44.9 | 49.8 | 29.9 | 31.9 | 0.052 | 104 | 11.3544 | 69.48 | 40.03 | 24.46 | 0.77 | 100.5 | 414.2 | 394 | 53.2 | 460 | 2.24 | 425.5 | 8.0236 | 1 | 32.6 | 40 | 16.1 | 1 | 28.3 | 3.41 | 56 | 24.6 | 27.5 | 16.08 | 47 | 30 | 11.4309 | 33.73 | 54.1724 | 4406.2069 | 10 | 102.1 | 55.6269 | 0.028966 | 19.9834 | 0 | 44.5231
426360 | 8760 | 30 | 1550 | 49.3 | 44.9 | 49.8 | 30 | 31.9 | 0.052 | 104 | 11.3544 | 69.41 | 40.03 | 24.53 | 0.77 | 100.5 | 414.3 | 394.1 | 53.2 | 460 | 2.18 | 425.1 | 8.0022 | 1 | 33.3 | 40 | 15.8 | 1 | 28.3 | 3.37 | 56 | 24.7 | 27.5 | 16.08 | 47 | 30 | 11.5015 | 33.9721 | 55 | 4197.931 | 10 | 102.1 | 55.62 | 0.13 | 20.0693 | 0 | 44.6386
426390 | 8790 | 30 | 1550 | 49.7 | 44.9 | 49.8 | 29.9 | 32 | 0.052 | 104 | 11.3544 | 69.41 | 40.03 | 24.67 | 0.77 | 100.5 | 414.4 | 394.1 | 53.2 | 459.8 | 2.35 | 425.3 | 8.0671 | 1 | 33.2 | 40.1 | 16.2 | 1 | 28.3 | 3.41 | 56 | 24.8 | 27.5 | 16.08 | 47 | 30 | 11.4334 | 33.8779 | 55 | 4073.4483 | 10 | 102.1 | 55.6231 | 0.13 | 19.9359 | 0 | 44.65
426420 | 8820 | 30 | 1550 | 51 | 44.9 | 49.9 | 29.9 | 32 | 0.048 | 104 | 11.3544 | 69.34 | 40.18 | 24.74 | 0.77 | 100.5 | 414.3 | 393.9 | 53.2 | 459.8 | 2.3 | 425 | 8.2781 | 1.1 | 32.6 | 40.1 | 16 | 1.1 | 28.3 | 3.48 | 57.2 | 25 | 27.5 | 16.08 | 47 | 30 | 11.4533 | 33.73 | 55 | 4115.1724 | 10 | 102.1 | 55.6414 | 0.096207 | 19.9069 | 0 | 44.6017
426450 | 8850 | 30 | 1551 | 51.8 | 44.9 | 49.9 | 30 | 31.8 | 0.049 | 104 | 11.3544 | 69.27 | 40.03 | 24.74 | 0.77 | 100.5 | 414.1 | 393.8 | 53.2 | 461 | 2.27 | 425 | 8.4134 | 1.1 | 32.2 | 40.1 | 15.8 | 1.2 | 28.3 | 3.44 | 57.2 | 25.1 | 27.5 | 16.08 | 47 | 30 | 11.4042 | 33.73 | 55 | 4198.6207 | 10 | 102.1 | 55.6521 | 0.014483 | 20.0455 | 0 | 44.4769
426480 | 8880 | 30 | 1551 | 50.3 | 45.1 | 50 | 30 | 32 | 0.051 | 103.9 | 11.3544 | 69.2 | 40.18 | 24.6 | 0.77 | 100.5 | 413.8 | 393.5 | 53.2 | 461.1 | 2.25 | 425.2 | 8.1697 | 1.1 | 31.8 | 40.1 | 16 | 1.1 | 28.2 | 3.39 | 56.1 | 24.3 | 27.5 | 16.08 | 47 | 30 | 11.4246 | 33.73 | 55 | 4152.7586 | 10 | 102.1 | 55.6281 | 0.13466 | 20.0952 | 0 | 44.5895
426510 | 8910 | 30 | 1550 | 49 | 44.9 | 49.9 | 30.1 | 31.8 | 0.052 | 104 | 11.3088 | 69.27 | 40.18 | 24.39 | 0.77 | 100.5 | 414 | 393.7 | 53.2 | 460.4 | 2.38 | 425.1 | 7.9535 | 1 | 32.4 | 39.9 | 16.2 | 1.1 | 28.2 | 3.39 | 56 | 23.5 | 27.5 | 16.08 | 47 | 30 | 11.4121 | 33.73 | 53.8276 | 4215.8621 | 10 | 102.1724 | 55.6231 | 0.096207 | 19.9421 | 0 | 44.5445
426540 | 8940 | 30 | 1550 | 49.7 | 44.9 | 49.9 | 30.1 | 31.8 | 0.052 | 104 | 11.3088 | 69.48 | 40.18 | 24.04 | 0.77 | 100.5 | 413.7 | 393.3 | 53.1 | 460.3 | 2.32 | 425.3 | 8.0671 | 1 | 32.5 | 39.9 | 15.9 | 1.1 | 28.2 | 3.44 | 56 | 22.6 | 27.5 | 16.08 | 47 | 30 | 11.4472 | 33.73 | 53 | 4250 | 10 | 102.2448 | 55.63 | 0.07 | 19.9669 | 0 | 44.3562
426570 | 8970 | 30 | 1551 | 49.6 | 44.9 | 49.9 | 30.1 | 31.8 | 0.051 | 104 | 11.3088 | 69.69 | 40.18 | 23.76 | 0.77 | 100.5 | 413.5 | 393.2 | 53.2 | 460.2 | 2.14 | 425.3 | 8.056 | 1.1 | 32.2 | 40 | 15.6 | 1.1 | 28.2 | 3.37 | 56 | 21.9 | 27.5 | 16.08 | 47 | 30 | 11.4321 | 33.73 | 53 | 4198.6207 | 10 | 102.1 | 55.63 | 0.21276 | 20.031 | 0 | 44.469
426600 | 9000 | 30 | 1549 | 48.9 | 44.9 | 50 | 30.1 | 31.8 | 0.052 | 104 | 11.3088 | 69.9 | 40.03 | 23.48 | 0.77 | 100.5 | 413.5 | 393.2 | 53.2 | 460.1 | 2.29 | 425.3 | 7.9321 | 1 | 31.8 | 40.1 | 16 | 1.1 | 28.2 | 3.37 | 56.1 | 21.3 | 27.5 | 16.08 | 47 | 30 | 11.4446 | 33.73 | 53 | 4219.3103 | 10 | 102.1 | 55.6328 | 0.14448 | 19.9421 | 0 | 44.5621
433830 | 1830 | 31 | 1550 | 49 | 45.1 | 50 | 30.1 | 32.1 | 0.051 | 103.8 | 12.312 | 70.18 | 40.18 | 23.62 | 0.77 | 100.3 | 434.9 | 417.1 | 53.4 | 447.2 | 0.86 | 426.8 | 7.9535 | 0.9 | 30.8 | 39.9 | 15.6 | 0.9 | 27.7 | 3.37 | 55.6 | 17.7 | 27.5 | 16.08 | 47 | 30 | 11.4346 | 33.73 | 53 | 4314.1379 | 10 | 102.1 | 55.6262 | 0.12 | 19.94 | 0 | 44.5307
433860 | 1860 | 31 | 1551 | 49 | 44.9 | 49.9 | 30.2 | 32.1 | 0.053 | 103.9 | 12.312 | 70.18 | 40.18 | 23.48 | 0.77 | 100.3 | 435 | 417.2 | 53.4 | 447.3 | 0.88 | 426.6 | 7.9586 | 0.9 | 30.5 | 39.9 | 15.7 | 0.9 | 27.6 | 3.32 | 55.6 | 17.9 | 27.5 | 16.08 | 47 | 30 | 11.3854 | 33.73 | 53.5862 | 4276.3793 | 10 | 102.1 | 55.63 | 0.12517 | 20.0274 | 0 | 44.5102
433890 | 1890 | 31 | 1549 | 51.3 | 44.9 | 49.8 | 30.1 | 31.9 | 0.049 | 104 | 12.312 | 70.11 | 40.03 | 23.41 | 0.77 | 100.3 | 434.7 | 417 | 53.4 | 448.3 | 0.9 | 426.6 | 8.3214 | 1.1 | 30.3 | 39.8 | 15.7 | 1 | 27.6 | 3.5 | 57.3 | 18.2 | 27.5 | 16.08 | 47 | 30 | 11.447 | 33.73 | 55 | 4150 | 10 | 102.1 | 55.63 | 0.13 | 19.9359 | 0 | 44.5721
433920 | 1920 | 31 | 1550 | 50.7 | 45.1 | 49.9 | 30.1 | 32 | 0.048 | 104.1 | 12.312 | 70.04 | 40.03 | 23.41 | 0.77 | 100.3 | 434.5 | 416.7 | 53.4 | 448.7 | 0.91 | 426.6 | 8.2294 | 1 | 30.3 | 39.9 | 16 | 1 | 27.7 | 3.47 | 57.3 | 18.4 | 27.5 | 16.08 | 47 | 30 | 11.4475 | 33.73 | 55 | 4048.9655 | 10 | 102.1 | 55.6307 | 0.096207 | 19.8924 | 0 | 44.5597
433950 | 1950 | 31 | 1548 | 50.7 | 45.1 | 49.9 | 30.1 | 32 | 0.051 | 104.1 | 12.2664 | 69.97 | 40.18 | 23.41 | 0.77 | 100.3 | 434.4 | 416.7 | 53.4 | 449.2 | 0.91 | 426.5 | 8.2188 | 1 | 30.6 | 39.9 | 15.7 | 1 | 27.7 | 3.48 | 57.3 | 18.7 | 27.5 | 16.08 | 47 | 30 | 11.441 | 33.73 | 55 | 4040.3448 | 10 | 102.1 | 55.6334 | 0.028966 | 19.9669 | 0 | 44.5052
433980 | 1980 | 31 | 1550 | 47.9 | 44.9 | 49.9 | 30.1 | 32 | 0.052 | 104 | 12.2208 | 69.97 | 40.03 | 23.41 | 0.77 | 100.3 | 434.3 | 416.7 | 53.4 | 447.9 | 0.88 | 426.7 | 7.7749 | 0.9 | 31.4 | 39.9 | 15.5 | 0.9 | 27.7 | 3.38 | 55.7 | 18.9 | 27.5 | 16.08 | 47 | 30 | 11.4073 | 33.73 | 55 | 4133.4483 | 10 | 102.1 | 55.6269 | 0.1131 | 20.031 | 0 | 44.6217
434010 | 2010 | 31 | 1549 | 51 | 44.9 | 49.9 | 30 | 32.1 | 0.051 | 104 | 12.1752 | 69.9 | 40.03 | 23.34 | 0.77 | 100.3 | 434.1 | 416.3 | 53.4 | 447.8 | 0.89 | 426.8 | 8.2728 | 1 | 31.6 | 39.8 | 15.9 | 1 | 27.7 | 3.44 | 56.9 | 19 | 27.5 | 16.08 | 47 | 30 | 11.4458 | 33.73 | 55 | 4220.6897 | 10 | 102.1 | 55.6266 | 0.076897 | 19.9152 | 0 | 44.659
434040 | 2040 | 31 | 1549 | 50.5 | 44.7 | 50.1 | 30 | 32 | 0.051 | 104.1 | 12.1296 | 69.83 | 40.03 | 23.41 | 0.77 | 100.3 | 433.9 | 416.2 | 53.4 | 448.9 | 0.94 | 426.8 | 8.1917 | 1 | 32.2 | 39.9 | 15.9 | 1 | 27.6 | 3.44 | 57.3 | 19.3 | 27.5 | 16.08 | 47 | 30 | 11.4079 | 33.73 | 55 | 4097.931 | 10 | 102.1 | 55.6331 | 0.074483 | 19.8634 | 0 | 44.6259
434070 | 2070 | 31 | 1550 | 51.8 | 44.9 | 50 | 29.9 | 32.1 | 0.05 | 104 | 12.084 | 69.76 | 40.03 | 23.34 | 0.77 | 100.3 | 433.6 | 415.7 | 53.5 | 449.2 | 0.94 | 426.8 | 8.4079 | 1 | 32 | 39.9 | 15.8 | 1 | 27.6 | 3.48 | 57.2 | 19.4 | 27.5 | 16.08 | 47 | 30 | 11.4041 | 33.73 | 54.4138 | 4081.3793 | 10 | 102.1 | 55.631 | 0.055 | 20.0186 | 0 | 44.5529
434100 | 2100 | 31 | 1549 | 50.8 | 44.9 | 50.1 | 30 | 32 | 0.052 | 104 | 12.0384 | 69.69 | 40.03 | 23.2 | 0.77 | 100.3 | 433.3 | 415.4 | 53.4 | 449.4 | 0.94 | 426.8 | 8.2403 | 1.1 | 31.8 | 40 | 16.1 | 1 | 27.4 | 3.5 | 57.3 | 19.6 | 27.5 | 16.08 | 47 | 30 | 11.4199 | 33.73 | 53 | 4123.7931 | 10 | 102.1 | 55.6355 | 0.06 | 19.9545 | 0 | 44.6797
434130 | 2130 | 31 | 1547 | 48.4 | 44.9 | 49.9 | 30 | 31.9 | 0.054 | 103.8 | 11.9472 | 69.62 | 40.03 | 23.2 | 0.77 | 100.3 | 433.1 | 415.2 | 53.5 | 448.4 | 0.91 | 426.8 | 7.8409 | 1 | 31.6 | 39.9 | 16 | 0.9 | 27.4 | 3.4 | 55.6 | 19.8 | 27.5 | 16.08 | 47 | 30 | 11.4324 | 33.73 | 53 | 4231.0345 | 10 | 102.1 | 55.63 | 0.045517 | 20 | 0 | 44.581
434160 | 2160 | 31 | 1549 | 48.9 | 44.9 | 50.1 | 29.9 | 31.9 | 0.053 | 103.9 | 11.9016 | 69.55 | 40.03 | 23.2 | 0.77 | 100.3 | 432.7 | 414.7 | 53.4 | 448.1 | 0.9 | 426.7 | 7.9321 | 0.9 | 31.8 | 39.9 | 15.9 | 0.9 | 27.4 | 3.38 | 55.7 | 20.1 | 27.5 | 16.08 | 47 | 30 | 11.4324 | 33.73 | 53 | 4357.5862 | 10 | 102.1 | 55.6331 | 0.052069 | 20.0476 | 0 | 44.4841
434190 | 2190 | 31 | 1548 | 51.5 | 44.9 | 49.9 | 29.9 | 31.9 | 0.052 | 104.1 | 11.856 | 69.55 | 40.18 | 23.27 | 0.77 | 100.3 | 432.6 | 414.6 | 53.4 | 449 | 0.96 | 426.7 | 8.3485 | 1 | 31.8 | 40 | 16.1 | 1 | 27.3 | 3.45 | 57.3 | 20.2 | 27.5 | 16.08 | 47 | 30 | 11.4577 | 33.73 | 53 | 4324.8276 | 10 | 102.1 | 55.6345 | 0.15483 | 20.1183 | 0 | 44.6083
434220 | 2220 | 31 | 1548 | 50.2 | 45.1 | 50.1 | 29.8 | 32 | 0.051 | 104.1 | 11.8104 | 69.48 | 40.03 | 23.34 | 0.77 | 100.3 | 432.5 | 414.6 | 53.5 | 449.4 | 0.96 | 426.8 | 8.1377 | 1.1 | 31.4 | 40 | 16 | 1 | 27.3 | 3.47 | 57.3 | 20.4 | 27.5 | 16.08 | 47 | 30 | 11.4102 | 33.73 | 53 | 4307.5862 | 10 | 102.1 | 55.63 | 0.045517 | 19.9503 | 0 | 44.6386
434250 | 2250 | 31 | 1549 | 50.7 | 45.1 | 50 | 29.8 | 32.1 | 0.05 | 104.1 | 11.7192 | 69.41 | 40.03 | 23.34 | 0.77 | 100.3 | 432.2 | 414.2 | 53.6 | 450 | 0.96 | 426.7 | 8.2241 | 1.1 | 30.9 | 40.1 | 15.9 | 1 | 27.4 | 3.53 | 57.3 | 20.6 | 27.5 | 16.08 | 47 | 30 | 11.4201 | 33.73 | 54.1724 | 4291.0345 | 10 | 102.1 | 55.6293 | 0.014483 | 19.9855 | 0 | 44.5814
434280 | 2280 | 31 | 1548 | 48 | 45.2 | 50 | 29.8 | 32.1 | 0.056 | 103.9 | 11.7192 | 69.34 | 40.18 | 23.34 | 0.77 | 100.3 | 431.9 | 414 | 53.6 | 449.7 | 0.93 | 426.7 | 7.7811 | 1 | 31.1 | 40.1 | 15.9 | 1 | 27.4 | 3.35 | 55.7 | 20.8 | 27.5 | 16.08 | 47 | 30 | 11.4144 | 33.73 | 55 | 3992.5862 | 10 | 102.1 | 55.6316 | 0.10345 | 20.0695 | 0 | 44.5079
434310 | 2310 | 31 | 1549 | 48 | 45.1 | 50 | 29.8 | 32.1 | 0.052 | 103.9 | 11.6736 | 69.34 | 40.18 | 23.34 | 0.77 | 100.3 | 432.1 | 414.2 | 53.6 | 448.9 | 0.92 | 426.6 | 7.7861 | 0.9 | 31.9 | 39.9 | 15.7 | 1 | 27.5 | 3.35 | 55.7 | 21 | 27.5 | 16.08 | 47 | 30 | 11.3912 | 33.73 | 55 | 4097.5862 | 10 | 102.1 | 55.63 | 0.1131 | 19.9545 | 0 | 44.5703
434340 | 2340 | 31 | 1548 | 51 | 44.9 | 50 | 29.8 | 32.1 | 0.05 | 104 | 11.5824 | 69.27 | 40.03 | 23.34 | 0.77 | 100.3 | 432 | 413.9 | 53.6 | 449.6 | 0.98 | 426.8 | 8.2674 | 1.1 | 31.6 | 39.9 | 16.1 | 1 | 27.5 | 3.48 | 57.3 | 21.2 | 27.5 | 16.08 | 47 | 30 | 11.4189 | 33.73 | 55 | 4220.6897 | 10 | 102.1 | 55.6259 | 0.06 | 20 | 0 | 44.4241
434370 | 2370 | 31 | 1548 | 51.5 | 45.1 | 49.9 | 29.7 | 32 | 0.049 | 104 | 11.5824 | 69.27 | 40.03 | 23.41 | 0.77 | 100.3 | 431.8 | 413.7 | 53.6 | 450.1 | 0.94 | 426.8 | 8.3485 | 1.1 | 31.3 | 39.9 | 15.9 | 1 | 27.6 | 3.49 | 57.3 | 21.3 | 27.5 | 16.08 | 47 | 30 | 11.4263 | 33.73 | 55 | 4125.5172 | 10 | 102.1 | 55.6376 | 0.11552 | 20 | 0 | 44.3269
434400 | 2400 | 31 | 1550 | 51.1 | 45.1 | 50 | 29.8 | 32.1 | 0.049 | 104 | 11.5368 | 69.13 | 40.03 | 23.41 | 0.77 | 100.3 | 431.9 | 413.9 | 53.6 | 450.4 | 0.99 | 426.8 | 8.2943 | 1.1 | 31.4 | 40 | 16 | 1 | 27.6 | 3.44 | 57.3 | 21.6 | 27.5 | 16.08 | 47 | 30 | 11.398 | 33.73 | 55 | 4040.3448 | 10 | 102.1 | 55.65 | 0.21483 | 19.9731 | 0 | 44.5593
434430 | 2430 | 31 | 1551 | 47.8 | 44.9 | 49.9 | 29.8 | 32.1 | 0.052 | 103.9 | 11.4912 | 69.13 | 40.03 | 23.41 | 0.77 | 100.3 | 431.8 | 413.7 | 53.4 | 450 | 0.95 | 426.8 | 7.7637 | 1 | 31.3 | 39.9 | 16 | 1 | 27.6 | 3.37 | 55.6 | 21.6 | 27.5 | 16.08 | 47 | 30 | 11.4139 | 33.73 | 53.8276 | 4199.3103 | 10 | 102.1 | 55.6372 | 0.1131 | 19.8945 | 0 | 44.5686
434460 | 2460 | 31 | 1549 | 48 | 44.9 | 49.9 | 29.8 | 32.2 | 0.053 | 103.9 | 11.4912 | 69.06 | 40.18 | 23.41 | 0.77 | 100.3 | 431.7 | 413.7 | 53.4 | 449.3 | 0.96 | 427 | 7.7861 | 1 | 31.1 | 40 | 15.9 | 0.9 | 27.6 | 3.38 | 55.6 | 21.7 | 27.5 | 16.08 | 47 | 30 | 11.4397 | 33.73 | 53 | 4200.8621 | 10 | 102.1 | 55.6336 | 0.076897 | 19.9824 | 0 | 44.4712
434490 | 2490 | 31 | 1550 | 50.4 | 44.9 | 49.9 | 29.8 | 32.2 | 0.05 | 104 | 11.4456 | 69.27 | 40.03 | 23.48 | 0.77 | 100.3 | 431.9 | 413.9 | 53.4 | 450.1 | 1.01 | 426.6 | 8.1807 | 1.1 | 30.7 | 39.9 | 15.7 | 1 | 27.6 | 3.44 | 57.2 | 21.9 | 27.5 | 16.08 | 47 | 30 | 11.4471 | 33.73 | 53 | 4298.6207 | 10 | 102.1 | 55.6269 | 0.17552 | 20 | 0 | 44.589
434520 | 2520 | 31 | 1552 | 50.7 | 45 | 49.9 | 29.8 | 32.2 | 0.047 | 104 | 11.4 | 69.41 | 40.03 | 23.62 | 0.77 | 100.3 | 431.9 | 413.8 | 53.4 | 450.7 | 0.99 | 426.6 | 8.24 | 1.1 | 30.7 | 40.1 | 15.8 | 1 | 27.6 | 3.5 | 57.2 | 22.1
434550 | 2550 | 31 | 1549 | 50.8 | 45 | 49.8 | 29.8 | 32.2 | 0.049 | 104 | 11.3088 | 69.62 | 40.18 | 23.62 | 0.77 | 100.3 | 431.4 | 413.3 | 53.4 | 451.2 | 0.98 | 426.8 | 8.2403 | 1.1 | 30.8 | 39.9 | 15.7 | 1 | 27.6 | 3.52 | 57.2 | 22.3
434580 | 2580 | 31 | 1549 | 48.6 | 44.9 | 49.8 | 29.8 | 32.2 | 0.051 | 103.9 | 11.2632 | 69.83 | 40.03 | 23.69 | 0.77 | 100.3 | 431.4 | 413.3 | 53.4 | 450.6 | 0.96 | 426.7 | 7.8834 | 1 | 31.7 | 40 | 15.8 | 0.9 | 27.7 | 3.37 | 55.6 | 22.5
434610 | 2610 | 31 | 1550 | 48.3 | 44.9 | 49.8 | 29.8 | 32.1 | 0.054 | 103.9 | 11.2176 | 69.97 | 40.18 | 23.76 | 0.77 | 100.3 | 431.2 | 413.2 | 53.4 | 449.8 | 0.93 | 426.6 | 7.8398 | 1 | 32.1 | 39.9 | 16 | 1 | 27.6 | 3.31 | 55.5 | 22.7
434640 | 2640 | 31 | 1551 | 51.4 | 45 | 49.9 | 29.9 | 32.1 | 0.049 | 104 | 10.944 | 70.11 | 40.18 | 23.83 | 0.77 | 100.3 | 431.1 | 413 | 53.4 | 451 | 0.99 | 426.7 | 8.3484 | 1.1 | 31.8 | 40 | 15.8 | 1 | 27.6 | 3.47 | 57.2 | 22.8
434670 | 2670 | 31 | 1551 | 50.6 | 45 | 49.9 | 29.8 | 32.1 | 0.052 | 104.1 | 10.944 | 70.32 | 40.18 | 23.9 | 0.77 | 100.3 | 431.1 | 413 | 53.4 | 451.5 | 1.01 | 426.9 | 8.2185 | 1.1 | 31.3 | 40.1 | 16 | 1 | 27.7 | 3.46 | 57.2 | 23
434700 | 2700 | 31 | 1550 | 50.4 | 45.1 | 50.1 | 29.9 | 32.1 | 0.051 | 104.1 | 10.944 | 70.39 | 40.18 | 23.97 | 0.77 | 100.3 | 430.5 | 412.3 | 53.5 | 451.9 | 1.03 | 426.5 | 8.1807 | 1.1 | 30.9 | 40.1 | 16 | 1 | 27.8 | 3.4 | 57.2 | 23.2
434730 | 2730 | 31 | 1548 | 47.3 | 45.1 | 50.1 | 29.9 | 32.1 | 0.056 | 104 | 10.8984 | 70.39 | 40.03 | 24.04 | 0.77 | 100.3 | 430.2 | 412.1 | 53.6 | 451.6 | 1.01 | 426.8 | 7.6676 | 1 | 30.5 | 40.1 | 15.8 | 1 | 27.8 | 3.32 | 55.6 | 23.3
434760 | 2760 | 31 | 1551 | 47.2 | 45 | 50.2 | 30 | 32.1 | 0.054 | 104 | 10.716 | 70.39 | 40.18 | 23.97 | 0.77 | 100.3 | 430 | 411.9 | 53.5 | 451 | 0.99 | 426.7 | 7.6662 | 1 | 30.3 | 40 | 16 | 1 | 27.9 | 3.36 | 55.5 | 23.3
434790 | 2790 | 31 | 1549 | 50.7 | 45.1 | 50.2 | 30 | 32.1 | 0.05 | 104 | 10.716 | 70.32 | 40.18 | 24.11 | 0.77 | 100.2 | 429.8 | 411.6 | 53.5 | 451.7 | 1.02 | 426.7 | 8.2241 | 1.1 | 30.3 | 39.9 | 15.8 | 1 | 27.9 | 3.41 | 57.2 | 23.5
434820 | 2820 | 31 | 1550 | 50.7 | 44.9 | 50.1 | 30 | 32 | 0.049 | 104 | 10.716 | 70.25 | 40.03 | 24.11 | 0.77 | 100.3 | 429.9 | 411.7 | 53.5 | 452.5 | 1 | 426.6 | 8.2294 | 1.1 | 30.2 | 40 | 15.9 | 1 | 28 | 3.49 | 57.2 | 23.7
434850 | 2850 | 31 | 1550 | 50.5 | 45 | 50 | 30 | 32 | 0.051 | 104 | 10.716 | 70.18 | 40.03 | 24.25 | 0.77 | 100.3 | 429.9 | 411.7 | 53.4 | 452.7 | 1.04 | 426.8 | 8.1969 | 1.1 | 31 | 39.9 | 16.2 | 1 | 28 | 3.5 | 57.1 | 23.8
434880 | 2880 | 31 | 1549 | 47.6 | 44.8 | 49.8 | 30.1 | 31.8 | 0.054 | 103.9 | 10.6704 | 70.11 | 40.03 | 24.32 | 0.77 | 100.3 | 429.9 | 411.8 | 53.4 | 451.8 | 1 | 426.7 | 7.7212 | 1 | 30.9 | 39.8 | 15.6 | 1 | 27.9 | 3.3 | 55.5 | 24
434910 | 2910 | 31 | 1549 | 50 | 44.8 | 49.8 | 30 | 31.8 | 0.048 | 104 | 10.6248 | 70.04 | 40.18 | 24.39 | 0.77 | 100.3 | 429.9 | 411.7 | 53.3 | 451.3 | 1.08 | 426.4 | 8.1105 | 1.1 | 31.2 | 39.8 | 15.7 | 1 | 28 | 3.54 | 57.1 | 24.2
434940 | 2940 | 31 | 1551 | 51.1 | 44.9 | 49.8 | 30.1 | 31.8 | 0.051 | 104 | 10.5792 | 70.04 | 40.18 | 24.53 | 0.77 | 100.2 | 429.9 | 411.8 | 53.3 | 452.2 | 1.07 | 426.7 | 8.2997 | 1.1 | 31.5 | 39.9 | 16 | 1 | 27.9 | 3.49 | 57.2 | 24.3
434970 | 2970 | 31 | 1550 | 50.7 | 45 | 49.8 | 30.1 | 31.7 | 0.048 | 104 | 10.5336 | 69.97 | 40.18 | 24.67 | 0.77 | 100.3 | 429.7 | 411.6 | 53.4 | 452.4 | 1.06 | 426.6 | 8.2294 | 1.1 | 31.1 | 39.9 | 16 | 1.1 | 28 | 3.43 | 57.1 | 24.4
435000 | 3000 | 31 | 1549 | 50.7 | 45 | 49.9 | 30.2 | 31.8 | 0.049 | 104 | 10.5336 | 69.9 | 40.18 | 24.74 | 0.77 | 100.2 | 429.3 | 411.1 | 53.4 | 452.8 | 1.05 | 426.5 | 8.2241 | 1.1 | 30.8 | 40 | 15.7 | 1 | 28.1 | 3.4 | 57.2 | 24.6
435030 | 3030 | 31 | 1551 | 47.7 | 45 | 50 | 30.1 | 31.8 | 0.066 | 103.9 | 10.5336 | 69.83 | 40.18 | 24.74 | 0.77 | 100.2 | 429.1 | 410.9 | 53.4 | 451.7 | 1.03 | 426.6 | 7.7475 | 1.1 | 30.6 | 40 | 15.6 | 1 | 28.1 | 3.35 | 55.5 | 24.8
435060 | 3060 | 31 | 1550 | 48.8 | 44.9 | 50 | 30.1 | 31.7 | 0.06 | 103.9 | 10.5336 | 69.83 | 40.18 | 24.88 | 0.77 | 100.2 | 428.8 | 410.5 | 53.4 | 451.4 | 1.04 | 426.6 | 7.921 | 1 | 30.6 | 39.9 | 15.9 | 0.9 | 28.2 | 3.33 | 55.6 | 24.9
435090 | 3090 | 31 | 1550 | 50.7 | 45.1 | 50.1 | 30.2 | 31.8 | 0.056 | 104 | 10.5336 | 69.76 | 40.03 | 24.95 | 0.77 | 100.3 | 428.6 | 410.3 | 53.4 | 452.7 | 1.11 | 426.7 | 8.2294 | 1.1 | 30.7 | 39.9 | 15.8 | 1 | 28.2 | 3.49 | 57.2 | 25
435120 | 3120 | 31 | 1550 | 51.2 | 45 | 50.1 | 30.1 | 31.8 | 0.055 | 104 | 10.5336 | 69.76 | 40.03 | 25.02 | 0.77 | 100.3 | 428.3 | 410 | 53.4 | 453.1 | 1.12 | 426.7 | 8.3106 | 1.1 | 30.7 | 40 | 15.9 | 1 | 28.2 | 3.44 | 57.2 | 25.2
435150 | 3150 | 31 | 1549 | 50.4 | 44.9 | 50.1 | 30 | 31.8 | 0.054 | 104.1 | 10.5336 | 69.69 | 40.03 | 25.09 | 0.77 | 100.3 | 428.1 | 409.8 | 53.4 | 453.3 | 1.1 | 426.6 | 8.1754 | 1.1 | 31.2 | 39.9 | 15.7 | 1 | 28.2 | 3.5 | 57.2 | 25.2
435180 | 3180 | 31 | 1548 | 51 | 45.1 | 50.2 | 30 | 31.8 | 0.056 | 104 | 10.5792 | 69.62 | 40.03 | 25.16 | 0.77 | 100.2 | 427.9 | 409.5 | 53.4 | 453.7 | 1.1 | 426.7 | 8.2674 | 1.1 | 30.9 | 40 | 15.8 | 1 | 28.3 | 3.44 | 56.7 | 25.4
435210 | 3210 | 31 | 1549 | 48.5 | 45 | 50.1 | 30 | 31.8 | 0.054 | 103.9 | 10.6248 | 69.55 | 40.03 | 25.23 | 0.77 | 100.3 | 427.8 | 409.5 | 53.5 | 452.5 | 1.05 | 426.6 | 7.8672 | 1 | 30.7 | 39.9 | 15.8 | 1 | 28.4 | 3.33 | 55.6 | 25.5
435240 | 3240 | 31 | 1551 | 51.4 | 44.9 | 50.1 | 30 | 31.9 | 0.05 | 104 | 10.9896 | 69.48 | 40.03 | 25.3 | 0.77 | 100.3 | 427.8 | 409.4 | 53.4 | 452.4 | 1.13 | 426.7 | 8.3484 | 1.1 | 30.4 | 40 | 15.7 | 1 | 28.4 | 3.51 | 57.2 | 25.7
435270 | 3270 | 31 | 1550 | 51.1 | 45 | 50 | 30 | 31.9 | 0.051 | 104 | 10.9896 | 69.48 | 40.03 | 25.37 | 0.77 | 100.2 | 427.8 | 409.4 | 53.4 | 453.4 | 1.15 | 426.6 | 8.2943 | 1.1 | 30.4 | 39.9 | 15.9 | 1 | 28.4 | 3.4 | 57.2 | 25.8
435300 | 3300 | 31 | 1548 | 50.2 | 45.1 | 49.9 | 30 | 32 | 0.05 | 104 | 11.3544 | 69.41 | 40.18 | 25.44 | 0.77 | 100.3 | 427.5 | 409.2 | 53.4 | 453.8 | 1.12 | 426.4 | 8.1377 | 1.1 | 31.2 | 39.9 | 16.1 | 1.1 | 28.4 | 3.47 | 57.3 | 25.9
435330 | 3330 | 31 | 1548 | 48.6 | 44.9 | 49.9 | 30 | 32 | 0.054 | 103.9 | 11.3544 | 69.34 | 40.03 | 25.51 | 0.77 | 100.3 | 427.5 | 409.2 | 53.4 | 453.4 | 1.11 | 426.4 | 7.8784 | 1 | 31.3 | 39.9 | 15.8 | 1 | 28.4 | 3.31 | 55.7 | 26.1
435360 | 3360 | 31 | 1548 | 48.3 | 44.8 | 49.8 | 30 | 31.9 | 0.052 | 103.9 | 11.6736 | 69.27 | 40.03 | 25.58 | 0.77 | 100.3 | 427.7 | 409.2 | 53.3 | 451.9 | 1.13 | 426.7 | 7.8297 | 1 | 31.3 | 39.8 | 16.1 | 0.9 | 28.3 | 3.44 | 55.6 | 26.2
435390 | 3390 | 31 | 1549 | 50.6 | 44.8 | 49.8 | 30.1 | 31.9 | 0.049 | 104 | 11.6736 | 69.27 | 40.03 | 25.79 | 0.77 | 100.3 | 427.8 | 409.3 | 53.3 | 451.5 | 1.15 | 426.6 | 8.2079 | 1.1 | 31.3 | 39.9 | 16 | 1 | 28.3 | 3.49 | 57.1 | 26.3
435420 | 3420 | 31 | 1550 | 51.4 | 44.9 | 49.8 | 30 | 31.9 | 0.049 | 104 | 11.6736 | 69.2 | 40.03 | 25.86 | 0.77 | 100.3 | 427.7 | 409.3 | 53.3 | 452.3 | 1.12 | 426.4 | 8.343 | 1.1 | 31.7 | 39.9 | 15.9 | 1 | 28.2 | 3.45 | 57.2 | 26.4
435450 | 3450 | 31 | 1550 | 51.1 | 44.9 | 49.9 | 30 | 31.9 | 0.05 | 104 | 11.6736 | 69.13 | 40.03 | 25.93 | 0.77 | 100.3 | 427.5 | 409.1 | 53.3 | 452.9 | 1.15 | 426.4 | 8.2943 | 1.1 | 32.1 | 40.1 | 15.9 | 1 | 28.1 | 3.44 | 57.2 | 26.6
435480 | 3480 | 31 | 1550 | 51.4 | 45.2 | 49.9 | 29.9 | 32 | 0.052 | 104 | 11.7648 | 69.06 | 40.03 | 26.07 | 0.77 | 100.3 | 427.3 | 408.7 | 53.3 | 453.1 | 1.16 | 426.5 | 8.343 | 1.1 | 31.9 | 40.1 | 15.8 | 1 | 28.1 | 3.47 | 56.9 | 26.7
435510 | 3510 | 31 | 1549 | 48.6 | 45 | 50 | 29.9 | 32 | 0.053 | 103.9 | 11.8104 | 69.27 | 40.03 | 26.07 | 0.77 | 100.3 | 426.9 | 408.4 | 53.4 | 451.9 | 1.14 | 426.4 | 7.8834 | 1 | 31.7 | 40.1 | 16 | 1 | 28.2 | 3.36 | 55.6 | 26.8
435540 | 3540 | 31 | 1550 | 48.3 | 44.9 | 50.1 | 29.9 | 32 | 0.052 | 103.9 | 11.856 | 69.41 | 40.03 | 26.14 | 0.77 | 100.3 | 426.8 | 408.2 | 53.4 | 451.4 | 1.14 | 426.5 | 7.8398 | 1 | 31.3 | 40.1 | 15.9 | 1 | 28.2 | 3.4 | 55.5 | 27
435570 | 3570 | 31 | 1552 | 51.3 | 45.1 | 50.2 | 29.9 | 32 | 0.047 | 104 | 11.9472 | 69.62 | 40.03 | 26.21 | 0.77 | 100.3 | 426.4 | 407.8 | 53.4 | 452.9 | 1.21 | 426.4 | 8.3375 | 1.1 | 30.8 | 40.1 | 16.1 | 1 | 28.3 | 3.47 | 57.2 | 27.1
435600 | 3600 | 31 | 1551 | 51.5 | 45.2 | 50.3 | 29.9 | 32.1 | 0.05 | 104 | 11.9472 | 69.83 | 40.18 | 26.28 | 0.77 | 100.3 | 426 | 407.3 | 53.6 | 453.8 | 1.24 | 426.3 | 8.3646 | 1.1 | 30.6 | 40.1 | 16.3 | 1.1 | 28.3 | 3.45 | 57.2 | 27.3
435630 | 3630 | 31 | 1552 | 51.1 | 45.2 | 50.1 | 29.9 | 32.1 | 0.05 | 104.1 | 11.9928 | 70.04 | 40.18 | 26.28 | 0.77 | 100.3 | 426.3 | 407.7 | 53.6 | 454.1 | 1.22 | 426.2 | 8.305 | 1.1 | 30.4 | 40 | 16 | 1.1 | 28.4 | 3.49 | 57 | 27.4
435660 | 3660 | 31 | 1552 | 48.7 | 44.9 | 50 | 29.8 | 32.1 | 0.052 | 104 | 12.0384 | 70.18 | 40.18 | 26.42 | 0.77 | 100.2 | 426.5 | 407.9 | 53.4 | 453.7 | 1.16 | 426.3 | 7.915 | 1 | 30.4 | 39.9 | 15.8 | 1 | 28.5 | 3.34 | 55.4 | 27.3
435690 | 3690 | 31 | 1552 | 48.6 | 44.9 | 49.9 | 29.9 | 32.1 | 0.05 | 104 | 12.084 | 70.32 | 40.18 | 26.07 | 0.77 | 100.2 | 426.7 | 408.1 | 53.4 | 452.9 | 1.19 | 426.3 | 7.8987 | 1 | 30.3 | 39.8 | 16.1 | 1 | 28.6 | 3.35 | 55.3 | 25.9
435720 | 3720 | 31 | 1553 | 51.1 | 44.9 | 49.9 | 29.8 | 32.1 | 0.047 | 104.1 | 12.1296 | 70.53 | 40.18 | 25.86 | 0.77 | 100.2 | 426.8 | 408.1 | 53.4 | 453.5 | 1.24 | 426.4 | 8.3104 | 1.1 | 30 | 39.9 | 16 | 1 | 28.6 | 3.51 | 57.1 | 25.1
435750 | 3750 | 31 | 1553 | 50.9 | 44.9 | 49.9 | 29.8 | 32.1 | 0.045 | 104 | 12.1752 | 70.53 | 40.18 | 25.65 | 0.77 | 100.3 | 426.8 | 408.2 | 53.3 | 454.4 | 1.24 | 426.3 | 8.2779 | 1.1 | 30 | 39.9 | 16 | 1 | 28.7 | 3.5 | 57 | 24.1
435780 | 3780 | 31 | 1554 | 51.6 | 44.9 | 49.7 | 29.8 | 31.9 | 0.047 | 104 | 12.2208 | 70.46 | 40.18 | 25.58 | 0.77 | 100.3 | 426.8 | 408.2 | 53.4 | 454.5 | 1.28 | 426.4 | 8.3971 | 1.1 | 30.3 | 39.8 | 16.1 | 1 | 28.6 | 3.49 | 57 | 23.4
435810 | 3810 | 31 | 1551 | 48.4 | 44.8 | 49.8 | 29.8 | 31.9 | 0.051 | 103.8 | 12.2208 | 70.39 | 40.18 | 25.3 | 0.77 | 100.3 | 426.6 | 407.9 | 53.3 | 453.6 | 1.23 | 426.5 | 7.8611 | 1 | 30.4 | 39.8 | 15.9 | 1 | 28.7 | 3.39 | 55.3 | 22.5
435840 | 3840 | 31 | 1553 | 49.1 | 44.6 | 49.8 | 29.9 | 31.9 | 0.048 | 103.9 | 12.2208 | 70.32 | 40.03 | 25.16 | 0.77 | 100.3 | 426.7 | 408 | 53.3 | 453.1 | 1.21 | 426.6 | 7.9851 | 1 | 30.2 | 39.6 | 16 | 1 | 28.7 | 3.37 | 55.4 | 21.8
435870 | 3870 | 31 | 1553 | 50.6 | 44.7 | 49.8 | 29.9 | 31.9 | 0.046 | 104.1 | 12.2664 | 70.25 | 40.03 | 24.88 | 0.77 | 100.3 | 426.6 | 408 | 53.3 | 454.3 | 1.23 | 426.4 | 8.2291 | 1.1 | 29.9 | 39.5 | 15.9 | 1 | 28.7 | 3.5 | 57 | 21.1
435900 | 3900 | 31 | 1553 | 51.6 | 44.7 | 49.8 | 30 | 31.9 | 0.047 | 104.1 | 12.2664 | 70.18 | 40.18 | 24.6 | 0.77 | 100.3 | 426.4 | 407.8 | 53.3 | 454.9 | 1.24 | 426.7 | 8.3917 | 1.1 | 29.9 | 39.8 | 15.9 | 1 | 28.8 | 3.52 | 57 | 20.5
435930 | 3930 | 31 | 1551 | 52.1 | 44.9 | 49.9 | 30 | 31.9 | 0.048 | 104 | 12.2208 | 70.11 | 40.18 | 24.32 | 0.77 | 100.3 | 425.8 | 407.1 | 53.3 | 455.1 | 1.25 | 426.6 | 8.4621 | 1.1 | 29.6 | 39.8 | 15.9 | 1.1 | 28.7 | 3.54 | 56.5 | 19.9
435960 | 3960 | 31 | 1552 | 48.3 | 44.8 | 50 | 29.9 | 31.9 | 0.048 | 103.9 | 12.1752 | 70.11 | 40.03 | 24.18 | 0.77 | 100.3 | 425.7 | 407 | 53.3 | 453.7 | 1.21 | 426.7 | 7.85 | 1.1 | 29.6 | 39.8 | 16 | 1 | 28.8 | 3.37 | 55.4 | 19.3
435990 | 3990 | 31 | 1553 | 51.1 | 44.8 | 50.1 | 29.9 | 31.9 | 0.046 | 104 | 12.1296 | 70.04 | 40.03 | 23.97 | 0.77 | 100.3 | 425.5 | 406.8 | 53.4 | 453.9 | 1.27 | 426.6 | 8.3104 | 1.1 | 29.6 | 39.8 | 15.7 | 1 | 28.7 | 3.5 | 56.9 | 18.8
436020 | 4020 | 31 | 1553 | 50.8 | 44.9 | 50.1 | 30 | 32 | 0.046 | 104.1 | 12.084 | 69.97 | 40.18 | 23.62 | 0.77 | 100.3 | 425.3 | 406.6 | 53.4 | 455 | 1.29 | 426.7 | 8.2616 | 1.1 | 29.6 | 39.9 | 15.7 | 1 | 28.7 | 3.5 | 56.9 | 18.4
436050 | 4050 | 31 | 1552 | 51.2 | 44.9 | 50.1 | 30 | 32 | 0.046 | 104.1 | 12.0384 | 69.97 | 40.18 | 23.34 | 0.77 | 100.3 | 424.9 | 406.1 | 53.4 | 455.6 | 1.29 | 426.7 | 8.3213 | 1.1 | 29.7 | 39.9 | 15.9 | 1 | 28.7 | 3.41 | 57 | 17.9
436080 | 4080 | 31 | 1553 | 50.6 | 45.1 | 50.1 | 30 | 32 | 0.046 | 104 | 11.9928 | 69.9 | 40.18 | 23.13 | 0.77 | 100.3 | 424.8 | 406 | 53.4 | 455.7 | 1.32 | 426.7 | 8.2291 | 1.1 | 29.7 | 39.9 | 15.9 | 1 | 28.7 | 3.5 | 57 | 17.6
436110 | 4110 | 31 | 1554 | 49.4 | 44.9 | 50.1 | 30 | 32.1 | 0.05 | 103.9 | 11.9472 | 69.83 | 40.18 | 23.06 | 0.77 | 100.3 | 424.7 | 405.8 | 53.4 | 454.8 | 1.24 | 426.8 | 8.0391 | 1.1 | 30.1 | 39.9 | 16 | 1 | 28.7 | 3.37 | 55.4 | 17.2
436140 | 4140 | 31 | 1552 | 48.5 | 44.8 | 50 | 30 | 32 | 0.047 | 103.9 | 11.9016 | 69.76 | 40.18 | 22.78 | 0.77 | 100.3 | 424.9 | 406 | 53.4 | 454.1 | 1.26 | 426.7 | 7.8825 | 1 | 30.8 | 39.8 | 16 | 1 | 28.6 | 3.38 | 55.4 | 16.9
436170 | 4170 | 31 | 1555 | 51.4 | 44.8 | 49.9 | 29.9 | 32 | 0.047 | 104 | 11.856 | 69.76 | 40.18 | 22.57 | 0.77 | 100.3 | 425 | 406.2 | 53.3 | 455.1 | 1.28 | 426.6 | 8.3699 | 1.1 | 30.7 | 39.8 | 16 | 1.1 | 28.6 | 3.47 | 56.9 | 16.6
436200 | 4200 | 31 | 1553 | 50.1 | 44.9 | 49.9 | 29.9 | 32.1 | 0.051 | 104.1 | 11.8104 | 69.69 | 40.18 | 22.36 | 0.77 | 100.3 | 424.8 | 406 | 53.3 | 455.4 | 1.28 | 426.6 | 8.1478 | 1.1 | 30.6 | 39.9 | 15.7 | 1.1 | 28.5 | 3.53 | 57 | 16.2
436230 | 4230 | 31 | 1553 | 51.4 | 44.8 | 49.9 | 29.9 | 32 | 0.049 | 104.1 | 11.7648 | 69.62 | 40.18 | 22.22 | 0.77 | 100.3 | 424.8 | 406 | 53.3 | 455.6 | 1.25 | 426.8 | 8.3592 | 1.1 | 31.2 | 39.8 | 16 | 1.1 | 28.4 | 3.48 | 57 | 16
436260 | 4260 | 31 | 1552 | 48.8 | 44.9 | 49.9 | 29.9 | 32 | 0.054 | 103.9 | 11.7192 | 69.55 | 40.03 | 22.01 | 0.77 | 100.3 | 424.6 | 405.9 | 53.3 | 455.2 | 1.21 | 426.7 | 7.9312 | 1.1 | 31.8 | 39.9 | 15.7 | 1 | 28.3 | 3.38 | 55.5 | 15.8
436290 | 4290 | 31 | 1550 | 48.7 | 44.9 | 49.8 | 29.8 | 32 | 0.053 | 103.9 | 11.7192 | 69.48 | 40.03 | 21.94 | 0.77 | 100.3 | 424.5 | 405.7 | 53.2 | 453.9 | 1.2 | 426.8 | 7.9048 | 1.1 | 32.1 | 39.9 | 15.8 | 1 | 28.3 | 3.32 | 55.4 | 15.6
436320 | 4320 | 31 | 1553 | 51.1 | 44.9 | 49.9 | 29.9 | 32 | 0.048 | 104 | 11.6736 | 69.41 | 40.03 | 21.87 | 0.77 | 100.3 | 424.5 | 405.7 | 53.3 | 454.8 | 1.27 | 426.5 | 8.3104 | 1.1 | 31.3 | 39.9 | 15.6 | 1.1 | 28.1 | 3.45 | 57 | 15.3
436350 | 4350 | 31 | 1553 | 51.1 | 44.9 | 50 | 29.9 | 32 | 0.048 | 104 | 11.628 | 69.34 | 40.03 | 21.66 | 0.77 | 100.3 | 423.9 | 405 | 53.3 | 455.3 | 1.29 | 426.7 | 8.3104 | 1.1 | 31.2 | 39.9 | 15.9 | 1 | 28.1 | 3.48 | 57 | 15.1
436380 | 4380 | 31 | 1552 | 51.1 | 44.9 | 50.1 | 29.8 | 32 | 0.047 | 104 | 11.5824 | 69.34 | 40.03 | 21.59 | 0.77 | 100.3 | 423.7 | 404.7 | 53.4 | 455.2 | 1.29 | 426.9 | 8.305 | 1.1 | 31.2 | 40 | 15.8 | 1 | 28.1 | 3.51 | 57.1 | 14.9
436410 | 4410 | 31 | 1552 | 48.5 | 44.9 | 50.1 | 30 | 32.1 | 0.05 | 103.9 | 11.5824 | 69.27 | 40.18 | 21.52 | 0.77 | 100.3 | 423.5 | 404.6 | 53.4 | 454.4 | 1.27 | 426.9 | 7.8825 | 1.1 | 31.1 | 40 | 15.9 | 1 | 28 | 3.33 | 55.5 | 14.8
436440 | 4440 | 31 | 1550 | 51 | 44.9 | 50.1 | 30 | 32.1 | 0.048 | 104 | 11.5368 | 69.2 | 40.03 | 21.31 | 0.77 | 100.3 | 423.1 | 404.2 | 53.4 | 453.9 | 1.22 | 426.9 | 8.2781 | 1.1 | 30.7 | 39.9 | 15.5 | 1 | 28.1 | 3.37 | 56.6 | 14.6
436470 | 4470 | 31 | 1553 | 51.1 | 44.9 | 50.1 | 29.9 | 32.1 | 0.049 | 104 | 11.5368 | 69.13 | 40.18 | 21.1 | 0.77 | 100.3 | 423.2 | 404.2 | 53.4 | 455.1 | 1.24 | 426.8 | 8.3104 | 1.1 | 30.7 | 39.9 | 15.8 | 1.1 | 28.1 | 3.49 | 57.1 | 14.5
436500 | 4500 | 31 | 1551 | 50.4 | 44.9 | 50.1 | 29.9 | 32.1 | 0.048 | 104 | 11.4912 | 69.13 | 40.18 | 20.96 | 0.77 | 100.3 | 423.1 | 404.2 | 53.4 | 455.2 | 1.31 | 426.7 | 8.186 | 1.1 | 31.2 | 39.9 | 15.6 | 1.1 | 28 | 3.5 | 57.2 | 14.3
436530 | 4530 | 31 | 1551 | 48.2 | 44.9 | 50 | 29.9 | 32.2 | 0.05 | 104 | 11.4456 | 69.13 | 40.18 | 20.82 | 0.77 | 100.3 | 423.2 | 404.2 | 53.4 | 455.5 | 1.24 | 426.9 | 7.8287 | 1.1 | 31.8 | 39.9 | 16 | 1 | 28 | 3.36 | 55.5 | 14.2
436560 | 4560 | 31 | 1551 | 48.9 | 44.9 | 49.9 | 29.9 | 32.2 | 0.052 | 104 | 11.4 | 69.34 | 40.18 | 20.68 | 0.77 | 100.3 | 423.2 | 404.2 | 53.3 | 454.1 | 1.28 | 426.8 | 7.9424 | 1 | 32 | 39.9 | 15.6 | 1 | 27.9 | 3.3 | 55.5 | 14.2
436590 | 4590 | 31 | 1551 | 51.3 | 44.8 | 49.9 | 29.9 | 32.2 | 0.051 | 104 | 11.3544 | 69.55 | 40.03 | 20.54 | 0.77 | 100.3 | 423.3 | 404.3 | 53.3 | 454.1 | 1.33 | 426.7 | 8.3322 | 1.1 | 31.3 | 39.9 | 15.8 | 1.1 | 27.8 | 3.48 | 57.2 | 14.1
436620 | 4620 | 31 | 1551 | 50.3 | 44.8 | 49.9 | 29.9 | 32.2 | 0.05 | 104 | 11.3088 | 69.69 | 40.18 | 20.54 | 0.77 | 100.3 | 423.2 | 404.4 | 53.3 | 454.7 | 1.34 | 426.6 | 8.1697 | 1.1 | 30.6 | 39.9 | 15.7 | 1.1 | 27.7 | 3.46 | 57.2 | 13.9
436650 | 4650 | 31 | 1551 | 51.2 | 44.9 | 49.9 | 29.9 | 32.2 | 0.052 | 104 | 11.2632 | 69.9 | 40.18 | 20.47 | 0.77 | 100.3 | 423.1 | 404.2 | 53.3 | 455.1 | 1.35 | 426.7 | 8.3159 | 1.1 | 30.3 | 40.1 | 15.9 | 1.1 | 27.6 | 3.44 | 57.2 | 13.9
436680 | 4680 | 31 | 1552 | 51 | 44.9 | 49.8 | 29.9 | 32.2 | 0.051 | 104 | 11.0808 | 70.04 | 40.18 | 20.26 | 0.77 | 100.3 | 423.1 | 404.2 | 53.3 | 455.2 | 1.39 | 426.6 | 8.2888 | 1.1 | 30.2 | 39.9 | 15.6 | 1.1 | 27.5 | 3.5 | 57.2 | 13.8
436710 | 4710 | 31 | 1551 | 48.4 | 44.9 | 49.9 | 30 | 32.2 | 0.056 | 104 | 10.9896 | 70.18 | 40.18 | 20.26 | 0.77 | 100.3 | 423 | 404.1 | 53.3 | 453.9 | 1.3 | 426.6 | 7.8611 | 1.1 | 30.1 | 40 | 15.6 | 1 | 27.6 | 3.34 | 55.5 | 13.7
436740 | 4740 | 31 | 1551 | 51.2 | 45.1 | 49.9 | 30 | 32 | 0.05 | 104 | 10.944 | 70.39 | 40.18 | 20.26 | 0.77 | 100.3 | 422.8 | 403.9 | 53.3 | 453.8 | 1.35 | 426.7 | 8.3159 | 1.1 | 30.1 | 40.1 | 15.7 | 1 | 27.6 | 3.41 | 56.6 | 13.8
436770 | 4770 | 31 | 1551 | 50.9 | 45.1 | 49.9 | 30 | 32.1 | 0.051 | 104 | 10.944 | 70.46 | 40.03 | 20.19 | 0.77 | 100.3 | 422.4 | 403.4 | 53.3 | 455 | 1.31 | 426.8 | 8.2672 | 1.2 | 29.8 | 40.1 | 15.8 | 1 | 27.5 | 3.47 | 57.1 | 13.9
436800 | 4800 | 31 | 1552 | 50.7 | 45.2 | 50 | 30 | 31.9 | 0.052 | 104.1 | 10.8984 | 70.39 | 40.18 | 20.19 | 0.77 | 100.3 | 422.2 | 403.2 | 53.3 | 455.7 | 1.31 | 426.6 | 8.24 | 1.2 | 30.1 | 40.1 | 15.9 | 1.1 | 27.5 | 3.45 | 57.1 | 14.2
436830 | 4830 | 31 | 1551 | 50.8 | 45.2 | 50.1 | 30.1 | 32 | 0.052 | 104.1 | 10.8528 | 70.32 | 40.18 | 20.26 | 0.77 | 100.3 | 421.9 | 402.9 | 53.4 | 456.1 | 1.33 | 426.6 | 8.251 | 1.2 | 29.9 | 40.1 | 15.9 | 1.1 | 27.5 | 3.47 | 57.1 | 14.4
436860 | 4860 | 31 | 1550 | 48.7 | 45 | 50.1 | 30 | 31.9 | 0.056 | 103.9 | 10.8072 | 70.32 | 40.03 | 20.33 | 0.77 | 100.3 | 421.6 | 402.6 | 53.4 | 454.9 | 1.32 | 426.7 | 7.9048 | 1.1 | 29.9 | 40.1 | 15.9 | 1 | 27.7 | 3.33 | 55.5 | 14.7
436890 | 4890 | 31 | 1552 | 48.3 | 45 | 50.1 | 30 | 31.9 | 0.056 | 104 | 10.7616 | 70.25 | 40.18 | 20.26 | 0.77 | 100.3 | 421.5 | 402.4 | 53.4 | 454.4 | 1.28 | 426.7 | 7.85 | 1.1 | 29.7 | 40 | 15.9 | 1 | 27.7 | 3.37 | 55.4 | 14.9
436920 | 4920 | 31 | 1550 | 51.3 | 45.1 | 50.1 | 30 | 31.8 | 0.051 | 104 | 10.716 | 70.18 | 40.18 | 20.26 | 0.77 | 100.3 | 421.3 | 402.1 | 53.4 | 454.9 | 1.3 | 426.7 | 8.3268 | 1.2 | 29.7 | 40 | 15.9 | 1.1 | 27.7 | 3.47 | 57 | 15.2
436950 | 4950 | 31 | 1551 | 52 | 45.1 | 50.1 | 30 | 31.8 | 0.053 | 104 | 10.6704 | 70.11 | 40.18 | 20.4 | 0.77 | 100.3 | 421 | 402 | 53.4 | 455.7 | 1.3 | 426.6 | 8.4459 | 1.2 | 29.7 | 39.9 | 15.8 | 1.1 | 27.7 | 3.45 | 57 | 15.4
436980 | 4980 | 31 | 1549 | 50.3 | 45 | 50 | 30 | 31.8 | 0.051 | 104 | 10.6248 | 70.04 | 40.18 | 20.47 | 0.77 | 100.3 | 421.1 | 402.1 | 53.4 | 455.9 | 1.33 | 426.7 | 8.1592 | 1.1 | 30.4 | 40 | 15.9 | 1.1 | 27.7 | 3.5 | 57 | 15.7
437010 | 5010 | 31 | 1549 | 48.8 | 44.9 | 49.9 | 30 | 31.8 | 0.055 | 104 | 10.6248 | 70.04 | 40.03 | 20.54 | 0.77 | 100.3 | 421.2 | 402.2 | 53.4 | 454.9 | 1.28 | 426.6 | 7.9159 | 1.1 | 31.1 | 39.9 | 15.7 | 1 | 27.8 | 3.37 | 55.4 | 15.9
437040 | 5040 | 31 | 1550 | 49.3 | 44.8 | 49.9 | 30.1 | 31.8 | 0.052 | 104 | 10.5792 | 69.97 | 40.18 | 20.61 | 0.77 | 100.3 | 421.3 | 402.2 | 53.3 | 454.1 | 1.27 | 426.5 | 8.0022 | 1.1 | 32.2 | 39.9 | 15.7 | 1 | 27.8 | 3.37 | 55.4 | 16.2
437070 | 5070 | 31 | 1549 | 51.3 | 44.8 | 49.9 | 30 | 31.8 | 0.051 | 104 | 10.5792 | 69.9 | 40.18 | 20.75 | 0.77 | 100.3 | 421.4 | 402.4 | 53.3 | 454.2 | 1.32 | 426.6 | 8.3214 | 1.2 | 32.1 | 39.9 | 15.8 | 1 | 27.7 | 3.45 | 57 | 16.4
437100 | 5100 | 31 | 1549 | 51.4 | 45 | 49.9 | 30.1 | 31.8 | 0.051 | 104 | 10.5792 | 69.83 | 40.03 | 21.03 | 0.77 | 100.3 | 421.3 | 402.2 | 53.3 | 455.3 | 1.33 | 426.5 | 8.3376 | 1.2 | 31.8 | 39.9 | 15.9 | 1.1 | 27.6 | 3.44 | 57.1 | 16.6
437130 | 5130 | 31 | 1548 | 51.2 | 45.1 | 49.9 | 30.1 | 31.8 | 0.051 | 104 | 10.5792 | 69.76 | 40.03 | 21.17 | 0.77 | 100.3 | 421.1 | 401.9 | 53.3 | 455.4 | 1.32 | 426.6 | 8.2998 | 1.2 | 32 | 40.1 | 15.9 | 1.1 | 27.6 | 3.47 | 56.8 | 16.8
437160 | 5160 | 31 | 1548 | 49 | 44.9 | 49.9 | 30 | 31.8 | 0.054 | 104 | 10.6248 | 69.76 | 40.03 | 21.17 | 0.77 | 100.3 | 421.2 | 402.1 | 53.2 | 454.3 | 1.31 | 426.7 | 7.9432 | 1.1 | 31.6 | 40.1 | 16.1 | 1 | 27.7 | 3.35 | 55.5 | 16.9
437190 | 5190 | 31 | 1550 | 48.5 | 44.9 | 49.9 | 30.1 | 31.8 | 0.052 | 104 | 10.6704 | 69.69 | 40.03 | 21.17 | 0.77 | 100.3 | 421.1 | 402 | 53.2 | 454.1 | 1.34 | 426.8 | 7.8723 | 1.1 | 31 | 40.1 | 16 | 1 | 27.7 | 3.4 | 55.5 | 17.2
437220 | 5220 | 31 | 1550 | 51.3 | 44.9 | 49.9 | 30 | 31.8 | 0.049 | 104 | 10.716 | 69.62 | 40.03 | 21.24 | 0.77 | 100.3 | 420.8 | 401.8 | 53.2 | 454.8 | 1.27 | 426.7 | 8.3268 | 1.2 | 30.6 | 40 | 15.7 | 1.1 | 27.6 | 3.49 | 57.2 | 17.3
437250 | 5250 | 31 | 1551 | 51.7 | 45 | 49.9 | 30 | 31.8 | 0.048 | 104 | 10.8072 | 69.55 | 40.18 | 21.17 | 0.77 | 100.3 | 420.6 | 401.4 | 53.2 | 455.7 | 1.24 | 426.6 | 8.3971 | 1.2 | 30.2 | 40 | 15.8 | 1.1 | 27.6 | 3.5 | 57.1 | 17.6
437280 | 5280 | 31 | 1549 | 51 | 45.1 | 49.9 | 30 | 31.8 | 0.047 | 104 | 11.172 | 69.55 | 40.18 | 21.17 | 0.77 | 100.3 | 420.3 | 401.1 | 53.4 | 456.2 | 1.3 | 426.6 | 8.2728 | 1.2 | 30.1 | 40.1 | 15.9 | 1.1 | 27.8 | 3.48 | 57.2 | 17.8
437310 | 5310 | 31 | 1549 | 48.3 | 44.9 | 50 | 29.9 | 31.8 | 0.052 | 104 | 11.2176 | 69.48 | 40.03 | 21.38 | 0.77 | 100.3 | 420.1 | 401 | 53.3 | 455.2 | 1.24 | 426.5 | 7.8348 | 1.1 | 30.1 | 40 | 15.8 | 1 | 27.8 | 3.34 | 55.6 | 18
437340 | 5340 | 31 | 1549 | 49 | 44.9 | 50 | 29.9 | 31.9 | 0.051 | 104 | 11.3088 | 69.41 | 40.18 | 21.59 | 0.77 | 100.3 | 419.8 | 400.5 | 53.3 | 454.7 | 1.2 | 426.5 | 7.9483 | 1.1 | 30.4 | 40 | 15.9 | 1 | 27.8 | 3.31 | 55.5 | 18.2
437370 | 5370 | 31 | 1550 | 50.9 | 44.9 | 50 | 29.9 | 31.9 | 0.048 | 104 | 11.4456 | 69.34 | 40.03 | 21.8 | 0.77 | 100.3 | 419.8 | 400.6 | 53.3 | 455.9 | 1.28 | 426.4 | 8.2619 | 1.2 | 30.6 | 39.9 | 15.9 | 1 | 27.8 | 3.44 | 57.1 | 18.4
437400 | 5400 | 31 | 1549 | 51.2 | 45.1 | 50.1 | 29.8 | 31.9 | 0.05 | 104 | 11.628 | 69.27 | 40.03 | 21.94 | 0.77 | 100.3 | 419.5 | 400.3 | 53.3 | 456.4 | 1.27 | 426.6 | 8.3052 | 1.2 | 30.4 | 40.1 | 15.7 | 1.1 | 27.8 | 3.46 | 57.2 | 18.6
437430 | 5430 | 31 | 1550 | 49.4 | 45.1 | 50 | 29.8 | 32 | 0.051 | 104 | 11.628 | 69.27 | 40.03 | 22.08 | 0.77 | 100.3 | 419.4 | 400 | 53.3 | 455.5 | 1.27 | 426.5 | 8.0184 | 1.1 | 30.3 | 40.1 | 15.5 | 1 | 27.8 | 3.34 | 55.6 | 18.8
437460 | 5460 | 31 | 1548 | 49 | 45 | 50.1 | 29.8 | 32 | 0.052 | 103.9 | 11.6736 | 69.2 | 40.18 | 22.15 | 0.77 | 100.3 | 419.3 | 400 | 53.3 | 455 | 1.25 | 426.6 | 7.9432 | 1.1 | 31.1 | 40.1 | 15.6 | 1 | 27.9 | 3.28 | 55.5 | 18.9
437490 | 5490 | 31 | 1549 | 51.6 | 44.9 | 50 | 29.8 | 31.9 | 0.048 | 104 | 11.7192 | 69.13 | 40.03 | 22.22 | 0.77 | 100.3 | 419.2 | 400 | 53.3 | 455.1 | 1.31 | 426.7 | 8.3701 | 1.2 | 30.8 | 40 | 15.7 | 1.1 | 27.9 | 3.42 | 57.2 | 19.1
437520 | 5520 | 31 | 1550 | 51.7 | 45 | 50.1 | 29.8 | 32 | 0.048 | 104 | 11.7648 | 69.06 | 40.18 | 22.29 | 0.77 | 100.3 | 419.2 | 399.9 | 53.3 | 456.1 | 1.33 | 426.6 | 8.3917 | 1.2 | 30.6 | 40.1 | 15.8 | 1.1 | 27.8 | 3.47 | 57.2 | 19.3
437550 | 5550 | 31 | 1548 | 49.3 | 45.1 | 50 | 29.9 | 31.9 | 0.053 | 104 | 11.8104 | 69.13 | 40.18 | 22.36 | 0.77 | 100.3 | 419.1 | 399.7 | 53.4 | 456.3 | 1.29 | 426.7 | 7.9918 | 1.1 | 30.4 | 40.1 | 16 | 1 | 27.9 | 3.37 | 55.6 | 19.5
437580 | 5580 | 31 | 1549 | 48.6 | 45.1 | 50 | 29.9 | 32 | 0.051 | 104 | 11.856 | 69.27 | 40.03 | 22.36 | 0.77 | 100.3 | 419 | 399.7 | 53.3 | 455.4 | 1.31 | 426.5 | 7.8834 | 1.1 | 30.2 | 40.1 | 15.8 | 1 | 28 | 3.29 | 55.6 | 19.7
437610 | 5610 | 31 | 1549 | 49.2 | 44.9 | 49.9 | 29.8 | 31.9 | 0.053 | 104 | 11.856 | 69.48 | 40.18 | 22.36 | 0.77 | 100.3 | 419.1 | 399.7 | 53.3 | 454.6 | 1.34 | 426.4 | 7.9808 | 1.1 | 29.9 | 40 | 15.7 | 1 | 28 | 3.3 | 55.6 | 19.9
437640 | 5640 | 31 | 1548 | 51.2 | 44.9 | 49.8 | 30 | 31.9 | 0.048 | 104 | 11.9016 | 69.69 | 40.03 | 22.5 | 0.77 | 100.3 | 419.2 | 400 | 53.3 | 455.6 | 1.45 | 426.5 | 8.2998 | 1.2 | 30.3 | 40.1 | 16 | 1.1 | 27.9 | 3.44 | 57.2 | 20.1
437670 | 5670 | 31 | 1550 | 50.2 | 45 | 49.8 | 29.8 | 31.9 | 0.05 | 104 | 11.9472 | 69.83 | 40.03 | 22.64 | 0.77 | 100.3 | 419.2 | 399.8 | 53.3 | 456.2 | 1.44 | 426.6 | 8.1482 | 1.2 | 30.7 | 40.1 | 15.9 | 1.1 | 27.9 | 3.43 | 57.2 | 20.2
437700 | 5700 | 31 | 1547 | 48.5 | 45 | 49.8 | 29.8 | 31.9 | 0.053 | 104 | 11.9928 | 70.04 | 40.03 | 22.71 | 0.77 | 100.3 | 418.9 | 399.6 | 53.3 | 455.6 | 1.32 | 426.3 | 7.8571 | 1.1 | 31.1 | 40.1 | 15.8 | 1 | 27.9 | 3.36 | 55.6 | 20.4
437730 | 5730 | 31 | 1550 | 49.1 | 44.9 | 49.8 | 29.8 | 31.9 | 0.052 | 103.9 | 12.0384 | 70.18 | 40.03 | 22.92 | 0.77 | 100.3 | 419.1 | 399.7 | 53.2 | 454.7 | 1.39 | 426.6 | 7.9697 | 1.1 | 31.6 | 40.1 | 16 | 1 | 27.9 | 3.34 | 55.6 | 20.6
437760 | 5760 | 31 | 1548 | 50.6 | 45 | 49.8 | 29.8 | 31.9 | 0.049 | 104 | 12.0384 | 70.32 | 40.18 | 22.99 | 0.77 | 100.3 | 419.1 | 399.8 | 53.2 | 454.6 | 1.41 | 426.3 | 8.2026 | 1.2 | 31.8 | 40.1 | 15.9 | 1.1 | 27.8 | 3.49 | 57.2 | 20.7
437790 | 5790 | 31 | 1548 | 50.6 | 44.9 | 49.8 | 29.8 | 31.9 | 0.048 | 104 | 12.0384 | 70.46 | 40.03 | 23.06 | 0.77 | 100.3 | 419.1 | 399.7 | 53.2 | 455.7 | 1.41 | 426.7 | 8.2026 | 1.2 | 32 | 40.1 | 15.8 | 1.1 | 27.7 | 3.45 | 57.2 | 20.9
437820 | 5820 | 31 | 1549 | 51.6 | 45 | 49.8 | 29.9 | 31.8 | 0.047 | 104 | 12.0384 | 70.39 | 40.03 | 23.06 | 0.77 | 100.3 | 418.8 | 399.3 | 53.1 | 456.1 | 1.44 | 426.4 | 8.3701 | 1.2 | 31.7 | 40.1 | 15.9 | 1.1 | 27.7 | 3.48 | 57.3 | 20.9
437850 | 5850 | 31 | 1550 | 50 | 45.1 | 50 | 29.9 | 31.9 | 0.048 | 104 | 12.0384 | 70.32 | 40.18 | 23.2 | 0.77 | 100.3 | 418.7 | 399.2 | 53.1 | 455.4 | 1.43 | 426.6 | 8.1158 | 1.1 | 31.9 | 40.2 | 16 | 1 | 27.6 | 3.38 | 55.6 | 21.1
437880 | 5880 | 31 | 1548 | 49.5 | 45.1 | 50.1 | 29.9 | 32 | 0.051 | 104 | 12.0384 | 70.25 | 40.03 | 23.34 | 0.77 | 100.3 | 418.6 | 399.1 | 53.1 | 454.6 | 1.46 | 426.4 | 8.0243 | 1.1 | 32.1 | 40 | 16.1 | 1 | 27.6 | 3.34 | 55.6 | 21.3
437910 | 5910 | 31 | 1551 | 48.5 | 44.9 | 49.8 | 30 | 31.9 | 0.052 | 104 | 12.0384 | 70.11 | 40.03 | 23.34 | 0.77 | 100.3 | 418.5 | 399.1 | 53.2 | 454.1 | 1.38 | 426.5 | 7.8774 | 1.1 | 32.1 | 40 | 16 | 1 | 27.4 | 3.36 | 55.6 | 21.4
437940 | 5940 | 31 | 1551 | 52.1 | 44.9 | 50 | 29.9 | 31.9 | 0.046 | 104.1 | 12.0384 | 70.04 | 40.18 | 23.41 | 0.77 | 100.3 | 418.3 | 398.8 | 53.2 | 455.5 | 1.52 | 426.3 | 8.4621 | 1.2 | 31.5 | 40.1 | 15.9 | 1.1 | 27.5 | 3.49 | 57.2 | 21.6
437970 | 5970 | 31 | 1552 | 51 | 45.1 | 50.1 | 30 | 32 | 0.047 | 104.1 | 11.9928 | 70.04 | 40.18 | 23.41 | 0.77 | 100.3 | 418.1 | 398.6 | 53.2 | 456.3 | 1.55 | 426.3 | 8.2888 | 1.2 | 30.8 | 40.2 | 15.9 | 1.1 | 27.6 | 3.42 | 57.2 | 21.7
438000 | 6000 | 31 | 1549 | 49.1 | 45.1 | 50.1 | 30.1 | 32 | 0.05 | 104 | 11.9472 | 69.97 | 40.03 | 23.48 | 0.77 | 100.3 | 417.7 | 398.2 | 53.3 | 456.3 | 1.51 | 426.5 | 7.9646 | 1.1 | 30.6 | 40.2 | 16.1 | 1 | 27.7 | 3.32 | 55.6 | 21.9
438030 | 6030 | 31 | 1550 | 48.4 | 45.1 | 50.1 | 30.1 | 32.1 | 0.052 | 104 | 11.9016 | 69.9 | 40.18 | 23.62 | 0.77 | 100.3 | 417.6 | 397.9 | 53.3 | 455.3 | 1.5 | 426.6 | 7.8561 | 1.1 | 31.3 | 40.2 | 15.8 | 1 | 27.8 | 3.39 | 55.5 | 22
438060 | 6060 | 31 | 1550 | 50.9 | 44.9 | 50.1 | 30 | 32 | 0.048 | 104.1 | 11.856 | 69.83 | 40.03 | 23.69 | 0.77 | 100.3 | 417.4 | 397.9 | 53.3 | 455.1 | 1.55 | 426.4 | 8.2619 | 1.2 | 31.3 | 40.1 | 15.6 | 1 | 27.7 | 3.41 | 56.9 | 22.2
438090 | 6090 | 31 | 1552 | 50.9 | 45 | 50.1 | 30 | 32 | 0.046 | 104 | 11.8104 | 69.76 | 40.18 | 23.76 | 0.77 | 100.3 | 417.6 | 398 | 53.3 | 456.2 | 1.6 | 426.5 | 8.2725 | 1.2 | 31.7 | 40.1 | 15.9 | 1.1 | 27.7 | 3.51 | 57 | 22.3
438120 | 6120 | 31 | 1550 | 48.8 | 45 | 50 | 30.1 | 32 | 0.052 | 103.9 | 11.7648 | 69.76 | 40.03 | 23.83 | 0.77 | 100.3 | 417.5 | 397.9 | 53.3 | 456.1 | 1.44 | 426.4 | 7.921 | 1.1 | 30.9 | 40.1 | 15.9 | 1 | 27.6 | 3.4 | 55.6 | 22.4
438150 | 6150 | 31 | 1550 | 49 | 44.9 | 49.9 | 30.1 | 31.9 | 0.051 | 103.9 | 11.7648 | 69.69 | 40.03 | 23.76 | 0.77 | 100.3 | 417.7 | 398.2 | 53.3 | 454.7 | 1.55 | 426.3 | 7.9535 | 1.1 | 30.3 | 40.1 | 16 | 1 | 27.6 | 3.4 | 55.4 | 22.6
438180 | 6180 | 31 | 1550 | 48.8 | 44.9 | 49.9 | 30.1 | 31.9 | 0.05 | 103.9 | 11.7192 | 69.62 | 40.18 | 24.04 | 0.77 | 100.3 | 417.8 | 398.2 | 53.2 | 454.1 | 1.48 | 426.3 | 7.921 | 1.1 | 30.4 | 40.1 | 16 | 1 | 27.6 | 3.28 | 55.5 | 22.7
438210 | 6210 | 31 | 1550 | 51.1 | 44.9 | 49.8 | 30.1 | 31.9 | 0.05 | 104.1 | 11.6736 | 69.55 | 40.18 | 24.04 | 0.77 | 100.3 | 417.7 | 398.2 | 53.2 | 454.6 | 1.5 | 426.2 | 8.2943 | 1.2 | 30.7 | 40.2 | 16 | 1.1 | 27.4 | 3.52 | 57 | 22.9
438240 | 6240 | 31 | 1551 | 51.5 | 45.1 | 49.8 | 30.1 | 31.9 | 0.045 | 104.1 | 11.628 | 69.48 | 40.03 | 24.18 | 0.77 | 100.3 | 417.9 | 398.4 | 53.2 | 455.8 | 1.58 | 426.2 | 8.3646 | 1.2 | 31.2 | 40.2 | 16 | 1.1 | 27.4 | 3.48 | 57 | 23.1
438270 | 6270 | 31 | 1552 | 50.4 | 45.2 | 49.9 | 30 | 31.9 | 0.046 | 104.1 | 11.5824 | 69.48 | 40.18 | 24.18 | 0.77 | 100.3 | 417.8 | 398.4 | 53.2 | 456.2 | 1.54 | 426.5 | 8.1913 | 1.2 | 31.7 | 40.3 | 15.8 | 1.1 | 27.4 | 3.48 | 57 | 23.1
438300 | 6300 | 31 | 1550 | 49.6 | 45.2 | 49.9 | 30 | 32 | 0.049 | 104 | 11.5824 | 69.41 | 40.18 | 24.39 | 0.77 | 100.3 | 417.5 | 397.9 | 53.2 | 455.3 | 1.52 | 426.5 | 8.0509 | 1.1 | 32.3 | 40.3 | 16.1 | 1 | 27.5 | 3.37 | 55.4 | 23.2
438330 | 6330 | 31 | 1551 | 49 | 45.1 | 49.9 | 29.9 | 32 | 0.048 | 104 | 11.5368 | 69.34 | 40.18 | 24.39 | 0.77 | 100.3 | 417.7 | 398 | 53.2 | 454.7 | 1.53 | 426.5 | 7.9586 | 1.1 | 32.4 | 40.2 | 15.9 | 1 | 27.6 | 3.33 | 55.4 | 23.4
438360 | 6360 | 31 | 1551 | 52.2 | 45.1 | 49.9 | 30 | 32.1 | 0.047 | 104.1 | 11.4912 | 69.27 | 40.18 | 24.67 | 0.77 | 100.3 | 417.5 | 397.7 | 53.2 | 454.9 | 1.55 | 426.5 | 8.4783 | 1.2 | 32.2 | 40.2 | 15.9 | 1.1 | 27.6 | 3.48 | 57.1 | 23.5
438390 | 6390 | 31 | 1553 | 51.3 | 45.1 | 50 | 29.9 | 32.2 | 0.047 | 104 | 11.4912 | 69.2 | 40.18 | 24.81 | 0.77 | 100.3 | 417.4 | 397.7 | 53.2 | 456.2 | 1.55 | 426.5 | 8.3429 | 1.2 | 31.7 | 40.2 | 15.8 | 1.1 | 27.6 | 3.39 | 57 | 23.6
438420 | 6420 | 31 | 1550 | 50.9 | 45.1 | 50.1 | 30 | 32.3 | 0.046 | 104 | 11.4912 | 69.2 | 40.03 | 24.81 | 0.77 | 100.3 | 417.1 | 397.5 | 53.3 | 457.1 | 1.63 | 426.4 | 8.2619 | 1.2 | 31.4 | 40.2 | 16 | 1.1 | 27.7 | 3.48 | 57 | 23.7
438450 | 6450 | 31 | 1552 | 48.7 | 45.1 | 50.1 | 30 | 32.3 | 0.049 | 103.9 | 11.4456 | 69.13 | 40.03 | 24.67 | 0.77 | 100.3 | 417 | 397.3 | 53.3 | 455.8 | 1.58 | 426.6 | 7.915 | 1.1 | 31.7 | 40.1 | 16 | 1 | 27.8 | 3.36 | 55.4 | 22.9
438480 | 6480 | 31 | 1552 | 48.5 | 44.9 | 50.1 | 30 | 32.2 | 0.051 | 103.9 | 11.4456 | 69.06 | 40.03 | 24.46 | 0.77 | 100.3 | 416.8 | 397.1 | 53.3 | 455.2 | 1.59 | 426.6 | 7.8825 | 1.1 | 31.7 | 40 | 16.1 | 1 | 27.7 | 3.39 | 55.5 | 22.2
438510 | 6510 | 31 | 1551 | 50.7 | 44.9 | 50.1 | 29.9 | 32.3 | 0.046 | 104.1 | 11.4 | 68.99 | 40.18 | 24.32 | 0.77 | 100.3 | 416.8 | 397.1 | 53.3 | 455.7 | 1.61 | 426.1 | 8.2347 | 1.2 | 31.1 | 40.1 | 16.1 | 1.1 | 27.8 | 3.45 | 57 | 21.6
438540 | 6540 | 31 | 1553 | 51.5 | 45 | 50.1 | 29.9 | 32.3 | 0.048 | 104.1 | 11.3544 | 68.99 | 40.18 | 24.04 | 0.77 | 100.3 | 416.9 | 397 | 53.3 | 456.8 | 1.6 | 426.2 | 8.3754 | 1.2 | 30.7 | 40.1 | 15.7 | 1.1 | 27.8 | 3.5 | 57.2 | 20.9
438570 | 6570 | 31 | 1553 | 51.3 | 45.1 | 50.1 | 29.9 | 32.3 | 0.048 | 104.1 | 11.3088 | 68.92 | 40.18 | 23.83 | 0.77 | 100.3 | 416.8 | 397.1 | 53.3 | 457.3 | 1.74 | 426.2 | 8.3429 | 1.3 | 30.4 | 40.2 | 16 | 1.1 | 27.9 | 3.44 | 57.1 | 20.4
438600 | 6600 | 31 | 1552 | 48.3 | 45.1 | 50 | 29.9 | 32.3 | 0.052 | 104 | 11.0808 | 69.13 | 40.18 | 23.69 | 0.77 | 100.3 | 416.7 | 397 | 53.3 | 457.1 | 1.66 | 426.3 | 7.85 | 1.1 | 30.3 | 40.1 | 15.7 | 1 | 28 | 3.32 | 55.5 | 19.8
438630 | 6630 | 31 | 1551 | 48.1 | 44.9 | 50 | 29.9 | 32.3 | 0.051 | 104 | 11.0808 | 69.27 | 40.03 | 23.48 | 0.77 | 100.3 | 416.7 | 397.1 | 53.3 | 456 | 1.6 | 426.4 | 7.8124 | 1.1 | 30.4 | 40.1 | 16.1 | 1 | 28.1 | 3.32 | 55.5 | 19.3
438660 | 6660 | 31 | 1552 | 51 | 45.1 | 49.9 | 29.9 | 32.2 | 0.048 | 104.1 | 11.0352 | 69.48 | 40.18 | 23.13 | 0.77 | 100.3 | 416.9 | 397.3 | 53.3 | 456.5 | 1.67 | 426.3 | 8.2888 | 1.2 | 30.4 | 40 | 16 | 1.1 | 28.1 | 3.47 | 57.1 | 18.8
438690 | 6690 | 31 | 1552 | 51.1 | 45 | 49.9 | 29.9 | 32.1 | 0.049 | 104 | 11.0352 | 69.69 | 40.18 | 22.85 | 0.77 | 100.3 | 416.9 | 397.2 | 53.2 | 457.4 | 1.67 | 426.3 | 8.305 | 1.3 | 30.6 | 40.1 | 15.8 | 1.1 | 28.2 | 3.45 | 57.1 | 18.3
438720 | 6720 | 31 | 1551 | 51.3 | 45.1 | 49.9 | 30 | 32.1 | 0.05 | 104 | 10.9896 | 69.9 | 40.18 | 22.57 | 0.77 | 100.3 | 416.8 | 397.1 | 53.3 | 457.9 | 1.67 | 426.4 | 8.3322 | 1.3 | 30.2 | 40.1 | 16 | 1.1 | 28.3 | 3.47 | 57.2 | 17.9
438750 | 6750 | 31 | 1551 | 48.1 | 45 | 49.9 | 30 | 32 | 0.052 | 103.9 | 10.944 | 70.04 | 40.18 | 22.15 | 0.77 | 100.3 | 416.6 | 396.9 | 53.2 | 458.1 | 1.67 | 426.3 | 7.8124 | 1.1 | 30.1 | 40 | 15.7 | 1 | 28.4 | 3.3 | 55.6 | 17.5
438780 | 6780 | 31 | 1550 | 48.2 | 44.9 | 49.9 | 29.9 | 32 | 0.053 | 103.9 | 10.8984 | 70.25 | 40.18 | 21.94 | 0.77 | 100.3 | 416.8 | 397.1 | 53.2 | 456.9 | 1.7 | 426.4 | 7.8236 | 1.1 | 30.2 | 40 | 15.9 | 1 | 28.4 | 3.34 | 55.5 | 17.1
438810 | 6810 | 31 | 1552 | 48.3 | 44.9 | 49.9 | 29.8 | 31.9 | 0.053 | 103.9 | 10.8528 | 70.39 | 40.03 | 21.73 | 0.77 | 100.3 | 416.7 | 396.9 | 53.2 | 456.5 | 1.67 | 426.4 | 7.85 | 1.1 | 30 | 39.9 | 15.5 | 1 | 28.5 | 3.34 | 55.5 | 16.8
438840 | 6840 | 31 | 1551 | 51.7 | 44.9 | 49.9 | 29.8 | 31.9 | 0.051 | 104.1 | 10.8072 | 70.39 | 40.18 | 21.52 | 0.77 | 100.3 | 416.6 | 396.8 | 53.2 | 457.9 | 1.67 | 426.3 | 8.3971 | 1.2 | 29.8 | 39.9 | 15.9 | 1.1 | 28.5 | 3.49 | 57.2 | 16.6
438870 | 6870 | 31 | 1550 | 50.9 | 44.9 | 49.9 | 29.9 | 31.8 | 0.049 | 104.1 | 10.7616 | 70.32 | 40.18 | 21.45 | 0.77 | 100.3 | 416.6 | 396.9 | 53.1 | 458.7 | 1.74 | 426.1 | 8.2619 | 1.2 | 30.7 | 39.8 | 15.9 | 1.1 | 28.6 | 3.5 | 57.2 | 16.3
438900 | 6900 | 31 | 1551 | 50.9 | 44.7 | 49.8 | 29.9 | 31.8 | 0.051 | 104 | 10.716 | 70.25 | 40.18 | 21.03 | 0.77 | 100.3 | 416.7 | 397.1 | 53.1 | 458.6 | 1.68 | 426.2 | 8.2672 | 1.2 | 31.1 | 39.7 | 15.9 | 1.2 | 28.5 | 3.44 | 57.2 | 16.1
438930 | 6930 | 31 | 1550 | 48.9 | 44.7 | 49.7 | 29.9 | 31.8 | 0.054 | 103.9 | 10.716 | 70.18 | 40.18 | 20.89 | 0.77 | 100.3 | 416.7 | 397 | 53 | 457.8 | 1.58 | 426.4 | 7.9372 | 1.2 | 31.5 | 39.7 | 15.8 | 1 | 28.4 | 3.37 | 55.5 | 15.9
438960 | 6960 | 31 | 1549 | 48.2 | 44.6 | 49.7 | 29.9 | 31.8 | 0.055 | 103.9 | 10.716 | 70.11 | 40.03 | 20.68 | 0.77 | 100.3 | 416.8 | 397.1 | 53 | 456.7 | 1.68 | 426.3 | 7.8186 | 1.2 | 31.8 | 39.7 | 15.9 | 1 | 28.4 | 3.37 | 55.6 | 15.8
438990 | 6990 | 31 | 1551 | 50.9 | 44.7 | 49.8 | 29.9 | 31.7 | 0.049 | 104.1 | 10.716 | 70.04 | 40.03 | 20.61 | 0.77 | 100.3 | 416.8 | 397.1 | 52.9 | 457.3 | 1.7 | 426.4 | 8.2672 | 1.3 | 31.6 | 39.8 | 16 | 1.1 | 28.3 | 3.47 | 57.3 | 15.7
439020 | 7020 | 31 | 1551 | 51.6 | 44.8 | 49.9 | 29.9 | 31.8 | 0.052 | 104.1 | 10.6704 | 69.97 | 40.03 | 20.54 | 0.77 | 100.3 | 416.3 | 396.7 | 53 | 457.7 | 1.74 | 426.3 | 8.3809 | 1.3 | 31.9 | 39.9 | 15.5 | 1.1 | 28.2 | 3.47 | 57.3 | 15.8
439050 | 7050 | 31 | 1550 | 48.2 | 44.8 | 49.8 | 29.9 | 31.7 | 0.053 | 104 | 10.6704 | 69.9 | 40.03 | 20.47 | 0.77 | 100.3 | 416.3 | 396.6 | 53.1 | 457.3 | 1.74 | 426.4 | 7.8236 | 1.2 | 31.7 | 40 | 15.8 | 1 | 28.1 | 3.36 | 55.6 | 16.1
439080 | 7080 | 31 | 1551 | 48.5 | 44.9 | 50.1 | 29.8 | 31.8 | 0.054 | 103.8 | 10.6704 | 69.83 | 40.18 | 20.4 | 0.77 | 100.3 | 416.2 | 396.4 | 53 | 456.3 | 1.73 | 426.4 | 7.8774 | 1.1 | 31.7 | 40.1 | 16.2 | 1 | 28 | 3.35 | 55.5 | 16.4
439110 | 7110 | 31 | 1550 | 51.7 | 44.9 | 50 | 29.8 | 31.8 | 0.051 | 104 | 10.6704 | 69.83 | 40.18 | 20.47 | 0.77 | 100.3 | 415.8 | 395.9 | 53.1 | 456.4 | 1.78 | 426.3 | 8.3917 | 1.3 | 31.6 | 40.1 | 15.9 | 1.1 | 27.9 | 3.56 | 57.1 | 16.6
439140 | 7140 | 31 | 1551 | 51 | 44.9 | 50.1 | 29.8 | 31.7 | 0.051 | 104 | 10.6704 | 69.76 | 40.03 | 20.47 | 0.77 | 100.3 | 415.5 | 395.6 | 53.2 | 457.6 | 1.79 | 426.4 | 8.2834 | 1.3 | 31.6 | 40 | 15.8 | 1.1 | 27.7 | 3.47 | 57.1 | 16.8
439170 | 7170 | 31 | 1550 | 51.9 | 44.9 | 50.1 | 29.9 | 31.7 | 0.052 | 104 | 10.6704 | 69.69 | 40.03 | 20.47 | 0.77 | 100.3 | 415.2 | 395.3 | 53.2 | 457.7 | 1.82 | 426.5 | 8.4242 | 1.3 | 31.3 | 39.9 | 15.8 | 1.1 | 27.7 | 3.45 | 57 | 17.1
439200 | 7200 | 31 | 1550 | 48.4 | 44.8 | 50.1 | 29.9 | 31.8 | 0.052 | 104 | 10.6704 | 69.62 | 40.18 | 20.54 | 0.77 | 100.3 | 414.9 | 395.1 | 53.2 | 456.7 | 1.75 | 426.2 | 7.8561 | 1.1 | 31.4 | 39.9 | 15.8 | 1 | 27.7 | 3.37 | 55.5 | 17.2
439230 | 7230 | 31 | 1549 | 48.4 | 44.8 | 50 | 29.9 | 31.8 | 0.054 | 104 | 10.6704 | 69.62 | 40.18 | 20.54 | 0.77 | 100.3 | 415 | 395.2 | 53.2 | 456.2 | 1.71 | 426.8 | 7.851 | 1.2 | 31.4 | 39.8 | 15.9 | 1 | 27.7 | 3.37 | 55.5 | 17.5
439260 | 7260 | 31 | 1550 | 50.5 | 44.8 | 49.9 | 30 | 31.8 | 0.048 | 104.3 | 10.6704 | 69.55 | 40.03 | 20.61 | 0.77 | 100.3 | 415.2 | 395.4 | 53.2 | 456.2 | 1.81 | 426.6 | 8.1969 | 1.2 | 30.9 | 39.8 | 15.3 | 1.1 | 27.7 | 3.5 | 57 | 17.7
439290 | 7290 | 31 | 1550 | 51.2 | 44.9 | 49.9 | 30 | 31.8 | 0.048 | 104 | 10.7616 | 69.48 | 40.03 | 20.61 | 0.77 | 100.3 | 415 | 395.1 | 53.2 | 457.4 | 1.89 | 426.4 | 8.3106 | 1.2 | 30.7 | 39.9 | 16.1 | 1.1 | 27.6 | 3.47 | 57 | 17.9
439320 | 7320 | 31 | 1551 | 51 | 44.9 | 49.9 | 30.1 | 31.8 | 0.049 | 104 | 10.8072 | 69.48 | 40.03 | 20.75 | 0.77 | 100.3 | 414.9 | 395.1 | 53.2 | 457.7 | 1.86 | 426.5 | 8.2834 | 1.2 | 30.7 | 39.9 | 15.7 | 1.1 | 27.6 | 3.47 | 57 | 18.1
439350 | 7350 | 31 | 1550 | 49 | 44.8 | 49.9 | 30.1 | 31.9 | 0.053 | 103.8 | 11.3088 | 69.41 | 40.18 | 20.82 | 0.77 | 100.3 | 415 | 395.1 | 53.2 | 456.6 | 1.81 | 426.5 | 7.9535 | 1.1 | 30.8 | 40 | 15.9 | 1 | 27.6 | 3.35 | 55.4 | 18.3
439380 | 7380 | 31 | 1550 | 48.2 | 44.8 | 49.8 | 30.1 | 31.8 | 0.052 | 103.9 | 11.3088 | 69.34 | 40.18 | 20.89 | 0.77 | 100.3 | 415.1 | 395.2 | 53.1 | 455.7 | 1.76 | 426.6 | 7.8236 | 1.1 | 30.6 | 39.9 | 15.8 | 1 | 27.6 | 3.42 | 55.4 | 18.4
439410 | 7410 | 31 | 1549 | 48.3 | 44.8 | 49.8 | 29.9 | 31.8 | 0.051 | 104 | 11.4 | 69.27 | 40.03 | 20.96 | 0.77 | 100.3 | 415.1 | 395.2 | 53.1 | 455.4 | 1.85 | 426.6 | 7.8348 | 1.1 | 31.1 | 40.1 | 16 | 1 | 27.4 | 3.37 | 55.6 | 18.7
439440 | 7440 | 31 | 1550 | 50.6 | 44.9 | 49.8 | 29.8 | 31.9 | 0.051 | 104.1 | 11.4456 | 69.2 | 40.18 | 20.96 | 0.77 | 100.3 | 415.2 | 395.4 | 53.1 | 456.7 | 1.92 | 426.6 | 8.2132 | 1.3 | 31.5 | 40.1 | 15.8 | 1.1 | 27.3 | 3.47 | 57 | 18.9
439470 | 7470 | 31 | 1551 | 51.4 | 45 | 49.9 | 29.8 | 31.9 | 0.049 | 104.1 | 11.5368 | 69.13 | 40.18 | 21.03 | 0.77 | 100.3 | 414.8 | 394.7 | 53.1 | 457.3 | 1.94 | 426.7 | 8.3484 | 1.2 | 31.8 | 40.1 | 16 | 1.1 | 27.2 | 3.48 | 56.9 | 19.1
439500 | 7500 | 31 | 1549 | 49.1 | 45 | 49.9 | 29.9 | 31.9 | 0.054 | 103.9 | 11.5824 | 69.06 | 40.18 | 21.17 | 0.77 | 100.3 | 414.6 | 394.6 | 53.1 | 456.2 | 1.91 | 426.7 | 7.9646 | 1.1 | 32.1 | 40.2 | 15.9 | 1 | 27.2 | 3.36 | 55.4 | 19.3
439530 | 7530 | 31 | 1551 | 49.1 | 44.9 | 49.9 | 29.9 | 31.9 | 0.051 | 103.9 | 11.9928 | 69.06 | 40.18 | 21.24 | 0.77 | 100.3 | 414.7 | 394.7 | 53.1 | 455.9 | 1.95 | 426.7 | 7.9748 | 1.1 | 31.6 | 40.1 | 15.9 | 1 | 27.2 | 3.33 | 55.3 | 19.5
439560 | 7560 | 31 | 1549 | 50.8 | 45 | 49.9 | 29.9 | 31.9 | 0.047 | 104.1 | 11.9928 | 68.99 | 40.03 | 21.31 | 0.77 | 100.3 | 414.2 | 394.2 | 53.2 | 456.7 | 1.85 | 426.6 | 8.2403 | 1.3 | 30.9 | 40.1 | 16 | 1.1 | 27.2 | 3.44 | 57 | 19.7
439590 | 7590 | 31 | 1550 | 51 | 45.1 | 50 | 29.9 | 32 | 0.044 | 104.1 | 11.9928 | 68.92 | 40.03 | 21.38 | 0.77 | 100.3 | 414.2 | 394.1 | 53.2 | 457.4 | 2.04 | 426.5 | 8.2781 | 1.2 | 30.6 | 40.1 | 15.9 | 1.1 | 27.2 | 3.47 | 57 | 19.8
439620 | 7620 | 31 | 1549 | 51.1 | 45 | 50.1 | 30 | 32 | 0.046 | 104 | 11.9928 | 68.99 | 40.03 | 21.59 | 0.77 | 100.3 | 414 | 393.8 | 53.3 | 457.7 | 2.06 | 426.5 | 8.289 | 1.3 | 30.7 | 40.1 | 15.9 | 1.1 | 27.3 | 3.45 | 57 | 20.1
439650 | 7650 | 31 | 1549 | 47.7 | 45.1 | 50.1 | 30 | 32.1 | 0.049 | 103.9 | 11.9928 | 69.2 | 40.03 | 21.59 | 0.77 | 100.3 | 413.7 | 393.7 | 53.2 | 456.6 | 1.96 | 426.7 | 7.7375 | 1.1 | 30.8 | 40.2 | 15.8 | 1 | 27.3 | 3.32 | 55.3 | 20.2
439680 | 7680 | 31 | 1547 | 47.8 | 45 | 50.2 | 30 | 32.1 | 0.047 | 103.9 | 12.0384 | 69.41 | 40.18 | 21.73 | 0.77 | 100.3 | 413.6 | 393.6 | 53.3 | 456.2 | 1.95 | 426.6 | 7.7437 | 1.1 | 30.4 | 40.2 | 15.5 | 1 | 27.2 | 3.35 | 55.4 | 20.4
439710 | 7710 | 31 | 1548 | 50.7 | 45.1 | 50 | 30 | 31.9 | 0.044 | 104.1 | 12.084 | 69.62 | 40.03 | 21.87 | 0.77 | 100.3 | 413.4 | 393.4 | 53.3 | 457.1 | 2 | 426.6 | 8.2188 | 1.3 | 30 | 40.1 | 15.8 | 1.1 | 27.2 | 3.46 | 57 | 20.6
439740 | 7740 | 31 | 1549 | 51.9 | 45 | 50 | 30 | 32 | 0.044 | 104.1 | 12.1752 | 69.76 | 40.03 | 21.94 | 0.77 | 100.3 | 413.5 | 393.4 | 53.3 | 458 | 2.03 | 426.5 | 8.4187 | 1.3 | 29.8 | 40.1 | 16 | 1.1 | 27.2 | 3.46 | 57.1 | 20.7
439770 | 7770 | 31 | 1550 | 49.2 | 45.1 | 49.9 | 30.1 | 32 | 0.048 | 104 | 12.2208 | 69.97 | 40.03 | 22.01 | 0.77 | 100.3 | 413.7 | 393.6 | 53.3 | 457.2 | 1.95 | 426.7 | 7.9859 | 1.1 | 30.3 | 40.1 | 16 | 1 | 27.3 | 3.33 | 55.4 | 20.9
439800 | 7800 | 31 | 1549 | 48.6 | 44.9 | 49.8 | 30.1 | 32 | 0.047 | 104 | 12.2664 | 70.18 | 40.18 | 22.15 | 0.77 | 100.3 | 413.7 | 393.5 | 53.3 | 456.4 | 1.97 | 426.7 | 7.8834 | 1.2 | 30.2 | 40 | 15.8 | 1 | 27.3 | 3.32 | 55.4 | 21.1
439830 | 7830 | 31 | 1551 | 51.5 | 45 | 49.8 | 30.1 | 32 | 0.048 | 104 | 12.2664 | 70.32 | 40.03 | 22.15 | 0.77 | 100.3 | 413.8 | 393.6 | 53.2 | 457.3 | 2.04 | 426.6 | 8.3646 | 1.3 | 30.1 | 40 | 16 | 1.1 | 27.3 | 3.44 | 57 | 21.1
439860 | 7860 | 31 | 1548 | 51.1 | 45.1 | 49.9 | 30.1 | 32 | 0.047 | 104 | 12.312 | 70.39 | 40.03 | 22.29 | 0.77 | 100.3 | 413.6 | 393.5 | 53.3 | 458.3 | 2.05 | 426.4 | 8.2836 | 1.3 | 29.8 | 40.1 | 15.9 | 1.1 | 27.4 | 3.43 | 57.1 | 21.4
439890 | 7890 | 31 | 1550 | 50.8 | 45.1 | 49.9 | 30.1 | 32 | 0.048 | 104 | 12.312 | 70.32 | 40.03 | 22.36 | 0.77 | 100.3 | 413.4 | 393.3 | 53.2 | 458.7 | 2.2 | 426.2 | 8.2456 | 1.3 | 29.7 | 40.1 | 16 | 1.1 | 27.4 | 3.45 | 57 | 21.4
439920 | 7920 | 31 | 1548 | 48.2 | 45 | 49.9 | 30.1 | 32.1 | 0.049 | 103.9 | 12.312 | 70.32 | 40.18 | 22.43 | 0.77 | 100.3 | 413.3 | 393.2 | 53.2 | 457.6 | 2.04 | 426.5 | 7.8135 | 1.2 | 30.7 | 40.1 | 15.9 | 1 | 27.5 | 3.33 | 55.5 | 21.6
439950 | 7950 | 31 | 1549 | 48.9 | 44.9 | 49.9 | 30.2 | 32 | 0.05 | 104 | 12.312 | 70.25 | 40.18 | 22.57 | 0.77 | 100.3 | 413.2 | 393 | 53.2 | 457.1 | 1.95 | 426.4 | 7.9321 | 1.1 | 30.4 | 40 | 15.8 | 1 | 27.5 | 3.29 | 55.4 | 21.7
439980 | 7980 | 31 | 1548 | 50.9 | 45 | 49.9 | 30.1 | 32.1 | 0.045 | 104.1 | 12.2664 | 70.18 | 40.03 | 22.57 | 0.77 | 100.3 | 413.1 | 392.8 | 53.3 | 457.9 | 2.06 | 426.4 | 8.2512 | 1.3 | 30.9 | 40 | 16 | 1.1 | 27.5 | 3.49 | 57.1 | 22
440010 | 8010 | 31 | 1548 | 51.5 | 45 | 49.9 | 30.2 | 32.1 | 0.044 | 104.1 | 12.2664 | 70.11 | 40.03 | 22.71 | 0.77 | 100.3 | 412.8 | 392.6 | 53.2 | 458.6 | 2.01 | 426.3 | 8.3485 | 1.3 | 30.9 | 40.1 | 16 | 1.1 | 27.5 | 3.43 | 57.1 | 22
440040 | 8040 | 31 | 1550 | 50.1 | 44.9 | 50.1 | 30.2 | 32 | 0.046 | 104 | 12.2208 | 70.04 | 40.18 | 22.85 | 0.77 | 100.3 | 412.9 | 392.7 | 53.2 | 459.1 | 2.02 | 426.4 | 8.132 | 1.3 | 30.9 | 40.1 | 15.8 | 1.1 | 27.5 | 3.44 | 57.1 | 22.2
440070 | 8070 | 31 | 1548 | 48.1 | 45 | 50 | 30.2 | 32.1 | 0.048 | 103.9 | 12.1296 | 69.97 | 40.18 | 23.06 | 0.77 | 100.3 | 412.5 | 392.2 | 53.3 | 457.6 | 1.95 | 426.5 | 7.7973 | 1.2 | 30.8 | 40.1 | 15.7 | 1 | 27.6 | 3.3 | 55.5 | 22.4
440100 | 8100 | 31 | 1549 | 48.8 | 45 | 50.1 | 30.2 | 32.1 | 0.048 | 104 | 12.084 | 69.9 | 40.18 | 23.06 | 0.77 | 100.3 | 412.5 | 392.3 | 53.2 | 457.1 | 2.01 | 426.5 | 7.9159 | 1.1 | 30.7 | 40 | 15.9 | 1 | 27.6 | 3.33 | 55.5 | 22.5
440130 | 8130 | 31 | 1549 | 50.8 | 44.9 | 50.1 | 30.2 | 32.1 | 0.043 | 104.1 | 11.9928 | 69.9 | 40.03 | 23.27 | 0.77 | 100.3 | 412.5 | 392.2 | 53.2 | 458.1 | 2.1 | 426.5 | 8.2403 | 1.2 | 30.8 | 40.1 | 16 | 1.1 | 27.6 | 3.45 | 57.1 | 22.7
440160 | 8160 | 31 | 1549 | 51.6 | 45 | 50.1 | 30.2 | 32.1 | 0.045 | 104.1 | 11.9472 | 69.83 | 40.03 | 23.34 | 0.77 | 100.3 | 412.4 | 392 | 53.3 | 458.6 | 2.09 | 426.4 | 8.3701 | 1.3 | 30.7 | 40.1 | 16 | 1.1 | 27.6 | 3.39 | 57.2 | 22.9
440190 | 8190 | 31 | 1549 | 51.3 | 45.1 | 50.2 | 30.2 | 32.1 | 0.045 | 104.1 | 11.9016 | 69.76 | 40.03 | 23.34 | 0.77 | 100.3 | 412.1 | 391.8 | 53.3 | 459 | 2.13 | 426.4 | 8.3214 | 1.3 | 30.3 | 40.1 | 16 | 1.1 | 27.6 | 3.42 | 57.2 | 22.9
440220 | 8220 | 31 | 1550 | 48.8 | 45.1 | 50.1 | 30.2 | 32.1 | 0.048 | 103.9 | 11.6736 | 69.69 | 40.03 | 23.41 | 0.77 | 100.3 | 412.1 | 391.9 | 53.3 | 458 | 2 | 426.2 | 7.921 | 1.2 | 30.1 | 40.1 | 15.8 | 1.1 | 27.7 | 3.28 | 55.6 | 23.1
440250 | 8250 | 31 | 1550 | 48.4 | 45.1 | 50 | 30.1 | 32.1 | 0.05 | 103.9 | 11.6736 | 69.69 | 40.03 | 23.48 | 0.77 | 100.3 | 412.2 | 392 | 53.3 | 457.7 | 2 | 426.5 | 7.8561 | 1.2 | 29.8 | 40 | 16 | 1.1 | 27.7 | 3.38 | 55.5 | 23.2
440280 | 8280 | 31 | 1552 | 51.6 | 44.9 | 49.9 | 30.1 | 32.2 | 0.046 | 104.1 | 11.6736 | 69.62 | 40.18 | 23.62 | 0.77 | 100.3 | 412.7 | 392.4 | 53.2 | 458.4 | 2.14 | 426.1 | 8.3863 | 1.3 | 31.1 | 40 | 15.9 | 1.1 | 27.8 | 3.44 | 57.1 | 23.3
440310 | 8310 | 31 | 1551 | 51.2 | 44.9 | 49.9 | 30 | 32.1 | 0.049 | 104.1 | 11.628 | 69.55 | 40.03 | 23.69 | 0.77 | 100.3 | 412.6 | 392.3 | 53.1 | 458.9 | 2.02 | 426.2 | 8.3159 | 1.3 | 31.8 | 40 | 16.1 | 1.1 | 27.7 | 3.46 | 57 | 23.4
440340 | 8340 | 31 | 1551 | 50.7 | 44.9 | 49.9 | 30 | 32.1 | 0.05 | 104 | 11.5824 | 69.48 | 40.03 | 23.76 | 0.77 | 100.3 | 412.5 | 392.3 | 53.1 | 459.4 | 2.04 | 426.3 | 8.2347 | 1.3 | 32 | 40 | 15.8 | 1.1 | 27.7 | 3.45 | 57 | 23.6
440370 | 8370 | 31 | 1552 | 49 | 44.9 | 49.8 | 29.8 | 32.1 | 0.054 | 103.9 | 11.3088 | 69.41 | 40.03 | 23.9 | 0.77 | 100.3 | 412.7 | 392.4 | 53.1 | 458.5 | 2.05 | 426.6 | 7.9637 | 1.2 | 32.1 | 40.1 | 15.7 | 1 | 27.7 | 3.37 | 55.4 | 23.7
440400 | 8400 | 31 | 1551 | 48.4 | 44.9 | 49.8 | 29.8 | 32.1 | 0.054 | 103.9 | 11.3088 | 69.41 | 40.03 | 23.97 | 0.77 | 100.3 | 412.9 | 392.6 | 53.1 | 457.6 | 2.15 | 426.3 | 7.8611 | 1.2 | 31.7 | 40.1 | 16.1 | 1 | 27.7 | 3.33 | 55.4 | 23.9
440430 | 8430 | 31 | 1550 | 50.9 | 44.9 | 49.8 | 29.7 | 32.1 | 0.054 | 104.1 | 11.2176 | 69.34 | 40.18 | 24.11 | 0.77 | 100.3 | 412.7 | 392.5 | 53.1 | 458.6 | 2.18 | 426.2 | 8.2619 | 1.3 | 31.2 | 40.1 | 16 | 1.1 | 27.6 | 3.48 | 57 | 24
440460 | 8460 | 31 | 1551 | 51.1 | 45.1 | 49.9 | 29.8 | 32.1 | 0.052 | 104.1 | 11.2176 | 69.27 | 40.18 | 24.18 | 0.77 | 100.3 | 412.6 | 392.5 | 53.1 | 459.2 | 2.28 | 426.3 | 8.2997 | 1.3 | 30.8 | 40.1 | 15.9 | 1.1 | 27.7 | 3.42 | 57 | 24.1
440490 | 8490 | 31 | 1551 | 47.7 | 45.1 | 50 | 29.8 | 32.1 | 0.057 | 103.9 | 11.172 | 69.27 | 40.18 | 24.25 | 0.77 | 100.3 | 412.3 | 392 | 53.1 | 458.9 | 2.09 | 426.5 | 7.7475 | 1.2 | 30.6 | 40.2 | 16 | 1.1 | 27.8 | 3.34 | 55.4 | 24.3
440520 | 8520 | 31 | 1551 | 48.4 | 44.9 | 49.9 | 29.8 | 32.1 | 0.055 | 103.9 | 11.0808 | 69.2 | 40.03 | 24.39 | 0.77 | 100.3 | 412 | 391.7 | 53.2 | 458.1 | 2 | 426.4 | 7.8611 | 1.2 | 30.4 | 40.1 | 15.9 | 1.1 | 27.8 | 3.26 | 55.4 | 24.4
440550 | 8550 | 31 | 1550 | 51.6 | 44.9 | 50.1 | 29.8 | 32 | 0.055 | 104.1 | 10.8072 | 69.13 | 40.03 | 24.39 | 0.77 | 100.3 | 412 | 391.7 | 53.2 | 458.4 | 2.14 | 426.4 | 8.3755 | 1.3 | 30.1 | 40.1 | 15.8 | 1.2 | 27.9 | 3.47 | 57 | 24.6
440580 | 8580 | 31 | 1552 | 51.6 | 45.1 | 50.1 | 29.8 | 32 | 0.052 | 104.1 | 10.8072 | 69.06 | 40.18 | 24.53 | 0.77 | 100.3 | 411.8 | 391.6 | 53.2 | 459.4 | 2.1 | 426.2 | 8.3863 | 1.3 | 30 | 40.1 | 15.9 | 1.2 | 27.9 | 3.39 | 57 | 24.7
440610 | 8610 | 31 | 1552 | 51.9 | 45.1 | 50.1 | 29.8 | 32 | 0.054 | 104.1 | 10.8072 | 69.06 | 40.18 | 24.53 | 0.77 | 100.3 | 411.5 | 391.1 | 53.2 | 460.1 | 2.02 | 426.3 | 8.4351 | 1.3 | 29.8 | 40.1 | 15.9 | 1.2 | 27.9 | 3.46 | 57 | 24.8
440640 | 8640 | 31 | 1551 | 48.5 | 45 | 50.2 | 29.8 | 31.9 | 0.057 | 103.9 | 10.8072 | 68.99 | 40.03 | 24.67 | 0.77 | 100.2 | 411.5 | 391.1 | 53.2 | 459.3 | 2 | 426.2 | 7.8774 | 1.2 | 29.9 | 40.1 | 16 | 1 | 28.1 | 3.36 | 55.4 | 25
440670 | 8670 | 31 | 1553 | 48.8 | 44.9 | 50.1 | 29.8 | 31.9 | 0.056 | 103.9 | 10.8072 | 69.2 | 40.18 | 24.74 | 0.77 | 100.3 | 411.7 | 391.3 | 53.2 | 458.7 | 1.93 | 426.2 | 7.9363 | 1.2 | 30.1 | 40 | 16 | 1 | 28.1 | 3.33 | 55.4 | 25.1
440700 | 8700 | 31 | 1551 | 51.4 | 45 | 49.9 | 29.9 | 31.8 | 0.054 | 104.1 | 10.8072 | 69.34 | 40.18 | 24.67 | 0.77 | 100.3 | 411.6 | 391 | 53.2 | 459.4 | 1.97 | 426.1 | 8.3484 | 1.3 | 30.2 | 40 | 16.1 | 1.1 | 28 | 3.48 | 57.1 | 24.4
440730 | 8730 | 31 | 1552 | 49.8 | 44.9 | 50 | 29.9 | 31.8 | 0.051 | 104.1 | 10.7616 | 69.55 | 40.18 | 24.46 | 0.77 | 100.3 | 411.8 | 391.6 | 53.2 | 460.1 | 2 | 426.1 | 8.0937 | 1.3 | 30.9 | 40 | 15.9 | 1.2 | 28.1 | 3.46 | 57 | 23.7
440760 | 8760 | 31 | 1552 | 48.6 | 44.9 | 50 | 29.9 | 31.8 | 0.052 | 104 | 10.716 | 69.76 | 40.03 | 24.18 | 0.77 | 100.3 | 411.6 | 391.1 | 53.2 | 460.3 | 1.98 | 426.3 | 7.8987 | 1.2 | 30.7 | 40.1 | 16.1 | 1 | 28 | 3.34 | 55.5 | 22.9
440790 | 8790 | 31 | 1552 | 48.3 | 44.9 | 49.9 | 30 | 31.8 | 0.054 | 104 | 10.6704 | 69.97 | 40.18 | 23.97 | 0.77 | 100.3 | 411.8 | 391.4 | 53.2 | 458.9 | 2.02 | 426.2 | 7.85 | 1.2 | 30.6 | 40.1 | 15.8 | 1 | 28.1 | 3.34 | 55.4 | 22.2
440820 | 8820 | 31 | 1553 | 48.4 | 44.9 | 49.9 | 30.1 | 31.8 | 0.05 | 104 | 10.6248 | 70.11 | 40.03 | 23.69 | 0.77 | 100.3 | 411.8 | 391.4 | 53.1 | 458.5 | 1.97 | 426.5 | 7.8713 | 1.2 | 30.4 | 40.1 | 16.1 | 1 | 28.1 | 3.35 | 55.5 | 21.6
440850 | 8850 | 31 | 1552 | 51 | 45 | 49.9 | 29.9 | 31.8 | 0.047 | 104 | 10.6248 | 70.32 | 40.18 | 23.41 | 0.77 | 100.3 | 411.8 | 391.5 | 53.1 | 459.6 | 2.13 | 426.4 | 8.2888 | 1.3 | 30.7 | 40.1 | 15.7 | 1.2 | 28.1 | 3.45 | 57.1 | 20.9
440880 | 8880 | 31 | 1552 | 51 | 45 | 49.9 | 30 | 31.8 | 0.048 | 104 | 10.6248 | 70.46 | 40.18 | 23.2 | 0.77 | 100.3 | 411.7 | 391.4 | 53.1 | 460 | 2.03 | 426.3 | 8.2888 | 1.3 | 31.3 | 40.1 | 16 | 1.2 | 28.1 | 3.47 | 57.1 | 20.4
440910 | 8910 | 31 | 1553 | 51.3 | 45.1 | 49.9 | 30.1 | 31.8 | 0.049 | 104 | 10.6248 | 70.39 | 40.18 | 22.92 | 0.77 | 100.3 | 411.7 | 391.4 | 53.1 | 460.2 | 2.11 | 426.1 | 8.3429 | 1.3 | 31.2 | 40.1 | 15.9 | 1.2 | 28.1 | 3.43 | 57 | 19.8
440940 | 8940 | 31 | 1552 | 48.6 | 45 | 49.9 | 30.1 | 31.8 | 0.05 | 103.9 | 10.6248 | 70.32 | 40.03 | 22.71 | 0.77 | 100.3 | 411.5 | 391.1 | 53.1 | 458.8 | 1.99 | 426.4 | 7.8987 | 1.2 | 31.1 | 40.1 | 16.1 | 1 | 28.1 | 3.35 | 55.5 | 19.3
440970 | 8970 | 31 | 1551 | 48.7 | 44.9 | 49.9 | 30.1 | 31.8 | 0.052 | 104 | 10.6248 | 70.25 | 40.18 | 22.43 | 0.77 | 100.3 | 411.5 | 391.2 | 53.1 | 458.3 | 2 | 426 | 7.9099 | 1.2 | 31.1 | 40.1 | 15.6 | 1 | 28.1 | 3.36 | 55.5 | 18.8
441000 | 9000 | 31 | 1551 | 51.2 | 44.9 | 49.9 | 30 | 31.9 | 0.046 | 104.1 | 10.6704 | 70.18 | 40.18 | 22.22 | 0.77 | 100.3 | 411.4 | 391.1 | 53.1 | 459.6 | 2.05 | 426.2 | 8.3159 | 1.3 | 30.9 | 40.1 | 15.8 | 1.1 | 28.1 | 3.45 | 57.1 | 18.4
448230 | 1830 | 32 | 1555 | 48.9 | 44.9 | 49.4 | 30.1 | 32 | 0.051 | 103.9 | 11.8104 | 70.53 | 40.03 | 32.44 | 0.77 | 100.4 | 443.8 | 426.8 | 53.3 | 450.5 | 0.88 | 425.5 | 7.9628 | 0.9 | 30.2 | 39.8 | 16.2 | 0.9 | 28.7 | 3.44 | 56.1 | 29.9
448260 | 1860 | 32 | 1553 | 51.3 | 44.9 | 49.4 | 30.1 | 31.9 | 0.048 | 104.1 | 11.856 | 70.46 | 40.18 | 31.88 | 0.77 | 100.4 | 443 | 426 | 53.4 | 451 | 0.94 | 425.4 | 8.3429 | 1 | 29.8 | 39.8 | 15.9 | 1 | 28.6 | 3.56 | 57.7 | 28.8
448290 | 1890 | 32 | 1554 | 51.2 | 44.9 | 49.7 | 30.1 | 31.9 | 0.047 | 104.1 | 11.9016 | 70.39 | 40.18 | 31.32 | 0.77 | 100.4 | 442.4 | 425.3 | 53.6 | 451.2 | 0.94 | 425.1 | 8.332 | 1 | 29.9 | 39.8 | 15.8 | 1 | 28.7 | 3.54 | 57.6 | 27.7
448320 | 1920 | 32 | 1555 | 51.5 | 45.1 | 49.8 | 29.9 | 31.9 | 0.047 | 104 | 11.9472 | 70.32 | 40.18 | 30.76 | 0.77 | 100.4 | 441.9 | 424.8 | 53.7 | 451.6 | 0.93 | 425.4 | 8.3862 | 1 | 30.4 | 39.9 | 16.1 | 1 | 28.7 | 3.52 | 57.6 | 26.7
448350 | 1950 | 32 | 1554 | 48.9 | 45.1 | 50 | 30 | 31.9 | 0.051 | 103.9 | 11.9472 | 70.25 | 40.18 | 30.27 | 0.77 | 100.4 | 441.5 | 424.3 | 53.7 | 451.1 | 0.86 | 425.5 | 7.9577 | 1 | 30.9 | 39.9 | 15.9 | 0.9 | 28.7 | 3.45 | 56 | 25.8
448380 | 1980 | 32 | 1554 | 49.1 | 45 | 50 | 30.1 | 31.9 | 0.052 | 103.9 | 11.9928 | 70.18 | 40.18 | 29.78 | 0.77 | 100.3 | 441.3 | 424 | 53.8 | 450.6 | 0.86 | 425.4 | 7.9903 | 1 | 30.8 | 39.9 | 16.1 | 0.9 | 28.7 | 3.44 | 56 | 24.9
448410 | 2010 | 32 | 1556 | 50.5 | 45.1 | 50 | 30.1 | 31.9 | 0.048 | 104.1 | 12.0384 | 70.11 | 40.03 | 29.29 | 0.77 | 100.4 | 441.1 | 423.9 | 53.8 | 451.2 | 0.93 | 425.3 | 8.2287 | 1.1 | 30.6 | 39.9 | 15.9 | 1 | 28.7 | 3.63 | 57.5 | 24
448440 | 2040 | 32 | 1556 | 51 | 45.1 | 50.2 | 30.1 | 31.9 | 0.048 | 104.1 | 12.084 | 70.04 | 40.18 | 28.8 | 0.77 | 100.3 | 440.7 | 423.5 | 53.8 | 451.5 | 0.9 | 425.4 | 8.3101 | 1.1 | 30.1 | 39.9 | 15.9 | 1 | 28.7 | 3.55 | 57.5 | 23.3
448470 | 2070 | 32 | 1555 | 48.6 | 45 | 50.1 | 30.1 | 31.8 | 0.049 | 103.9 | 12.084 | 70.04 | 40.18 | 28.31 | 0.77 | 100.4 | 440.4 | 423.1 | 53.8 | 451.1 | 0.87 | 425.4 | 7.914 | 1 | 29.6 | 39.8 | 15.6 | 0.9 | 28.7 | 3.43 | 56 | 22.6
448500 | 2100 | 32 | 1556 | 48.9 | 44.9 | 50.1 | 30.1 | 31.8 | 0.049 | 103.9 | 12.084 | 69.97 | 40.18 | 27.89 | 0.77 | 100.4 | 440.2 | 423 | 53.9 | 450.9 | 0.87 | 425.5 | 7.968 | 1 | 29.6 | 39.8 | 15.9 | 0.9 | 28.8 | 3.44 | 56 | 22
448530 | 2130 | 32 | 1556 | 51.1 | 45 | 50 | 30.1 | 31.8 | 0.048 | 104.1 | 12.084 | 69.9 | 40.18 | 27.47 | 0.77 | 100.3 | 440.2 | 422.8 | 53.8 | 451 | 0.91 | 425.5 | 8.3264 | 1.1 | 30.2 | 39.8 | 16.1 | 1 | 28.8 | 3.53 | 57.5 | 21.4
448560 | 2160 | 32 | 1556 | 51.7 | 45.1 | 50 | 30.1 | 31.9 | 0.048 | 104.1 | 12.084 | 69.83 | 40.18 | 27.12 | 0.77 | 100.4 | 440 | 422.7 | 53.8 | 451.4 | 0.9 | 425.5 | 8.4242 | 1.1 | 30.8 | 39.9 | 15.9 | 1 | 28.8 | 3.59 | 57.5 | 20.9
448590 | 2190 | 32 | 1555 | 52.3 | 45 | 50 | 30 | 31.9 | 0.048 | 103.9 | 12.084 | 69.76 | 40.18 | 26.77 | 0.77 | 100.3 | 439.8 | 422.4 | 53.8 | 451.5 | 0.91 | 425.4 | 8.5165 | 1.1 | 30.7 | 39.9 | 15.7 | 1 | 28.8 | 3.57 | 57.4 | 20.4
448620 | 2220 | 32 | 1554 | 48.1 | 45 | 50 | 30 | 31.9 | 0.05 | 104 | 12.084 | 69.76 | 40.18 | 26.35 | 0.77 | 100.3 | 439.7 | 422.4 | 53.8 | 450.9 | 0.86 | 425.5 | 7.8275 | 1 | 30.3 | 39.8 | 15.7 | 0.9 | 28.8 | 3.46 | 55.9 | 19.8
448650 | 2250 | 32 | 1554 | 48.3 | 44.9 | 50 | 29.9 | 32 | 0.053 | 104 | 12.0384 | 69.69 | 40.18 | 26 | 0.77 | 100.3 | 439.7 | 422.4 | 53.8 | 450.5 | 0.86 | 425.7 | 7.8601 | 1 | 30.2 | 39.8 | 15.9 | 0.9 | 28.9 | 3.49 | 55.9 | 19.4
448680 | 2280 | 32 | 1556 | 51.1 | 44.9 | 49.9 | 29.9 | 32 | 0.047 | 104.1 | 12.0384 | 69.62 | 40.03 | 25.65 | 0.77 | 100.3 | 439.9 | 422.5 | 53.8 | 450.6 | 0.89 | 425.5 | 8.3264 | 1.1 | 30.2 | 39.7 | 15.9 | 1 | 29 | 3.56 | 57.4 | 19
448710 | 2310 | 32 | 1555 | 51.6 | 44.7 | 49.8 | 29.8 | 32 | 0.048 | 104.1 | 11.9928 | 69.55 | 40.18 | 25.3 | 0.77 | 100.3 | 439.8 | 422.4 | 53.8 | 451.4 | 0.88 | 425.7 | 8.4025 | 1.1 | 30.1 | 39.5 | 15.7 | 1 | 29 | 3.59 | 57.4 | 18.6
448740 | 2340 | 32 | 1553 | 52.5 | 44.7 | 49.7 | 29.8 | 31.9 | 0.047 | 104 | 11.9472 | 69.55 | 40.18 | 24.88 | 0.77 | 100.3 | 439.6 | 422.2 | 53.7 | 451.7 | 0.88 | 425.4 | 8.5381 | 1.1 | 30.1 | 39.4 | 15.8 | 1 | 28.9 | 3.62 | 57.5 | 18.2
448770 | 2370 | 32 | 1552 | 49.2 | 44.7 | 49.7 | 29.7 | 31.9 | 0.05 | 103.9 | 11.9016 | 69.48 | 40.18 | 24.6 | 0.77 | 100.3 | 439.7 | 422.4 | 53.6 | 450.8 | 0.84 | 425.8 | 7.9962 | 1 | 30.2 | 39.5 | 16 | 0.9 | 28.9 | 3.42 | 55.9 | 17.8
448800 | 2400 | 32 | 1554 | 48.2 | 44.7 | 49.7 | 29.7 | 31.9 | 0.05 | 103.9 | 11.9016 | 69.41 | 40.18 | 24.39 | 0.77 | 100.3 | 439.6 | 422.3 | 53.6 | 450.4 | 0.84 | 425.7 | 7.8438 | 1 | 30.1 | 39.6 | 15.9 | 0.9 | 28.9 | 3.44 | 55.9 | 17.6
448830 | 2430 | 32 | 1553 | 51.5 | 44.8 | 49.8 | 29.6 | 31.9 | 0.047 | 104.1 | 11.856 | 69.34 | 40.03 | 24.11 | 0.77 | 100.3 | 439.3 | 422 | 53.6 | 450.8 | 0.88 | 425.7 | 8.3754 | 1.1 | 30.1 | 39.7 | 16 | 1 | 28.9 | 3.57 | 57.5 | 17.2
448860 | 2460 | 32 | 1553 | 51.6 | 44.8 | 49.8 | 29.7 | 31.9 | 0.048 | 104.1 | 11.8104 | 69.27 | 40.03 | 23.83 | 0.77 | 100.3 | 439 | 421.7 | 53.6 | 451.6 | 0.87 | 425.7 | 8.3917 | 1.1 | 30.8 | 39.7 | 16 | 1 | 28.8 | 3.53 | 57.5 | 16.9
448890 | 2490 | 32 | 1555 | 51.3 | 44.9 | 49.8 | 29.7 | 31.9 | 0.048 | 104 | 11.7648 | 69.2 | 40.03 | 23.62 | 0.77 | 100.4 | 438.9 | 421.5 | 53.6 | 451.7 | 0.87 | 425.8 | 8.3537 | 1.1 | 31.3 | 39.7 | 16 | 1.1 | 28.7 | 3.62 | 57.3 | 16.8
448920 | 2520 | 32 | 1551 | 48.5 | 44.8 | 49.9 | 29.7 | 31.9 | 0.051 | 103.9 | 11.7648 | 69.34 | 40.18 | 23.27 | 0.77 | 100.4 | 438.3 | 421.1 | 53.4 | 450.6 | 0.84 | 425.6 | 7.8774 | 1 | 31.3 | 39.8 | 15.8 | 1 | 28.6 | 3.44 | 56 | 16.4
448950 | 2550 | 32 | 1551 | 49.3 | 44.8 | 49.9 | 29.8 | 32 | 0.05 | 103.9 | 11.7192 | 69.48 | 40.03 | 23.06 | 0.77 | 100.4 | 438.1 | 420.8 | 53.5 | 450.4 | 0.85 | 425.6 | 8.0073 | 1 | 31.5 | 39.8 | 16 | 1 | 28.4 | 3.49 | 56 | 16.2
448980 | 2580 | 32 | 1553 | 52.4 | 44.8 | 49.9 | 29.8 | 32.1 | 0.047 | 104.1 | 11.6736 | 69.69 | 40.18 | 22.92 | 0.77 | 100.3 | 437.9 | 420.4 | 53.4 | 450.6 | 0.87 | 425.7 | 8.5218 | 1.1 | 31.2 | 39.7 | 16 | 1 | 28.1 | 3.55 | 57.5 | 16
449010 | 2610 | 32 | 1552 | 51 | 44.8 | 49.9 | 29.8 | 32 | 0.048 | 104.1 | 11.4912 | 69.9 | 40.18 | 22.78 | 0.77 | 100.3 | 437.5 | 420.1 | 53.5 | 451.1 | 0.88 | 426 | 8.2888 | 1.1 | 31.7 | 39.8 | 15.9 | 1 | 28.1 | 3.52 | 57.6 | 15.8
449040 | 2640 | 32 | 1549 | 48.2 | 44.9 | 49.9 | 29.9 | 32.1 | 0.047 | 104 | 11.4912 | 70.04 | 40.03 | 22.57 | 0.77 | 100.3 | 437 | 419.7 | 53.6 | 451.3 | 0.88 | 425.8 | 7.8186 | 1.1 | 31.6 | 39.8 | 15.9 | 1 | 28 | 3.51 | 56.6 | 15.7
449070 | 2670 | 32 | 1551 | 50.1 | 44.9 | 50 | 29.9 | 32.1 | 0.05 | 103.9 | 11.4912 | 70.25 | 40.18 | 22.36 | 0.77 | 100.3 | 436.9 | 419.3 | 53.6 | 450.3 | 0.86 | 425.9 | 8.1373 | 1 | 31.8 | 39.8 | 15.8 | 0.9 | 27.9 | 3.41 | 56.1 | 15.6
449100 | 2700 | 32 | 1551 | 49.1 | 44.9 | 50.1 | 29.9 | 32.2 | 0.051 | 104 | 11.4912 | 70.39 | 40.18 | 22.15 | 0.77 | 100.3 | 436.7 | 419.1 | 53.6 | 450.1 | 0.86 | 425.8 | 7.9748 | 1 | 31.2 | 39.9 | 15.9 | 0.9 | 27.9 | 3.37 | 56.1 | 15.4
449130 | 2730 | 32 | 1549 | 51.3 | 44.8 | 50.1 | 29.9 | 32.3 | 0.049 | 104.1 | 11.3544 | 70.53 | 40.18 | 22.01 | 0.77 | 100.3 | 436.5 | 419 | 53.6 | 450.7 | 0.91 | 426 | 8.3214 | 1.1 | 30.7 | 39.8 | 15.5 | 1 | 27.9 | 3.54 | 57.7 | 15.3
449160 | 2760 | 32 | 1550 | 51.6 | 44.9 | 50.1 | 30 | 32.3 | 0.051 | 104.1 | 11.0808 | 70.6 | 40.18 | 21.73 | 0.77 | 100.3 | 436.1 | 418.6 | 53.6 | 451.2 | 0.92 | 425.8 | 8.3755 | 1.1 | 30.3 | 39.9 | 15.5 | 1 | 27.9 | 3.53 | 57.7 | 15.3
449190 | 2790 | 32 | 1549 | 49.4 | 44.9 | 50.1 | 29.9 | 32.3 | 0.053 | 103.9 | 11.0808 | 70.53 | 40.03 | 21.73 | 0.77 | 100.3 | 435.8 | 418.3 | 53.6 | 451.2 | 0.86 | 426.1 | 8.0132 | 1 | 30.4 | 39.8 | 15.7 | 1 | 27.9 | 3.48 | 56.2 | 15.6
449220 | 2820 | 32 | 1548 | 49.3 | 44.9 | 50 | 29.9 | 32.2 | 0.053 | 103.9 | 11.0808 | 70.46 | 40.18 | 21.66 | 0.77 | 100.3 | 435.5 | 418 | 53.6 | 450.6 | 0.87 | 426.3 | 7.9918 | 1 | 31.2 | 39.8 | 15.7 | 1 | 27.8 | 3.43 | 56.2 | 15.9
449250 | 2850 | 32 | 1544 | 49 | 44.9 | 49.9 | 29.9 | 32.2 | 0.052 | 104 | 11.0808 | 70.39 | 40.03 | 21.73 | 0.77 | 100.4 | 435.5 | 418 | 53.5 | 450.7 | 0.87 | 426.3 | 7.9227 | 1 | 31.7 | 39.7 | 15.6 | 1 | 27.8 | 3.44 | 56.2 | 16.2
449280 | 2880 | 32 | 1549 | 50.9 | 44.8 | 49.9 | 29.9 | 32.2 | 0.05 | 104.1 | 11.0808 | 70.32 | 40.03 | 21.66 | 0.77 | 100.3 | 435.6 | 418.2 | 53.5 | 450.7 | 0.92 | 426.2 | 8.2565 | 1.1 | 32.1 | 39.8 | 15.8 | 1 | 27.8 | 3.48 | 57.7 | 16.4
449310 | 2910 | 32 | 1549 | 53.1 | 44.9 | 49.9 | 29.9 | 32.1 | 0.051 | 104.1 | 10.8072 | 70.25 | 40.03 | 21.66 | 0.77 | 100.3 | 435.4 | 417.8 | 53.5 | 451.4 | 0.92 | 426.2 | 8.6134 | 1.1 | 31.7 | 39.8 | 15.8 | 1 | 27.6 | 3.54 | 57.8 | 16.7
449340 | 2940 | 32 | 1549 | 49.7 | 44.9 | 49.9 | 29.9 | 32.1 | 0.054 | 104 | 10.716 | 70.25 | 40.18 | 21.66 | 0.77 | 100.3 | 435.3 | 417.8 | 53.6 | 451.3 | 0.89 | 426 | 8.0619 | 1 | 31.6 | 39.8 | 15.4 | 0.9 | 27.7 | 3.45 | 56.3 | 16.9
449370 | 2970 | 32 | 1548 | 49.3 | 44.9 | 50 | 29.9 | 31.9 | 0.054 | 103.9 | 10.6704 | 70.11 | 40.03 | 21.73 | 0.77 | 100.3 | 435.2 | 417.6 | 53.6 | 451 | 0.9 | 426.2 | 7.9918 | 1.1 | 30.9 | 39.9 | 15.8 | 0.9 | 27.7 | 3.41 | 56.2 | 17.1
449400 | 3000 | 32 | 1548 | 50 | 45 | 49.9 | 29.9 | 31.9 | 0.032 | 104 | 10.6704 | 70.11 | 40.18 | 21.66 | 0.77 | 100.3 | 435.2 | 417.6 | 53.6 | 451 | 0.88 | 426.2 | 8.1053 | 1 | 30.8 | 39.9 | 15.6 | 0.9 | 27.7 | 3.42 | 56.2 | 17.3
449430 | 3030 | 32 | 1549 | 49.6 | 44.9 | 49.8 | 30.1 | 31.8 | 0.041 | 104 | 10.6704 | 70.04 | 40.03 | 21.73 | 0.77 | 100.3 | 435.3 | 417.7 | 53.5 | 451.3 | 0.88 | 426.1 | 8.0457 | 1.1 | 30.7 | 39.8 | 15.9 | 1 | 27.6 | 3.37 | 56.2 | 17.6
449460 | 3060 | 32 | 1549 | 52.3 | 44.9 | 49.8 | 30.1 | 31.8 | 0.04 | 104.1 | 10.6704 | 69.97 | 40.03 | 21.66 | 0.77 | 100.3 | 435.1 | 417.5 | 53.4 | 451.9 | 0.91 | 426.4 | 8.4836 | 1.1 | 30.3 | 39.9 | 15.9 | 1 | 27.5 | 3.51 | 57.8 | 17.7
449490 | 3090 | 32 | 1550 | 52.3 | 45.1 | 49.9 | 30.1 | 31.8 | 0.04 | 104.1 | 10.6704 | 69.9 | 40.03 | 21.66 | 0.77 | 100.3 | 434.8 | 417.1 | 53.4 | 452.5 | 0.94 | 426.2 | 8.4891 | 1.1 | 30.2 | 40 | 15.8 | 1 | 27.5 | 3.54 | 57.7 | 17.9
449520 | 3120 | 32 | 1548 | 49.5 | 45.1 | 50.1 | 30.2 | 31.8 | 0.047 | 104 | 10.6704 | 69.9 | 40.03 | 21.66 | 0.77 | 100.3 | 434.4 | 416.8 | 53.5 | 452.4 | 0.9 | 426.2 | 8.0243 | 1.1 | 29.9 | 40 | 15.8 | 1 | 27.6 | 3.44 | 56.2 | 18.2
449550 | 3150 | 32 | 1549 | 49 | 45.1 | 50.1 | 30.2 | 31.8 | 0.048 | 104 | 10.6704 | 69.83 | 40.03 | 21.66 | 0.77 | 100.3 | 434.2 | 416.5 | 53.5 | 452.4 | 0.91 | 426.1 | 7.9483 | 1.1 | 29.7 | 40 | 15.6 | 1 | 27.7 | 3.35 | 56.1 | 18.3
449580 | 3180 | 32 | 1549 | 50.5 | 45.1 | 49.9 | 30.3 | 31.8 | 0.05 | 104 | 10.6704 | 69.76 | 40.03 | 21.66 | 0.77 | 100.3 | 434.1 | 416.4 | 53.5 | 452.6 | 0.9 | 426.3 | 8.1917 | 1.1 | 30.9 | 39.9 | 15.9 | 1 | 27.7 | 3.43 | 56.1 | 18.6
449610 | 3210 | 32 | 1549 | 49.6 | 44.8 | 50 | 30.3 | 31.7 | 0.05 | 104 | 10.6704 | 69.69 | 40.18 | 21.8 | 0.77 | 100.3 | 433.9 | 416.2 | 53.4 | 452.1 | 0.89 | 426.3 | 8.0457 | 1.1 | 31.1 | 39.8 | 15.7 | 1 | 27.7 | 3.41 | 56.1 | 18.8
449640 | 3240 | 32 | 1550 | 51.7 | 44.9 | 50 | 30.2 | 31.8 | 0.046 | 104 | 10.6704 | 69.62 | 40.03 | 21.87 | 0.77 | 100.3 | 433.9 | 416.3 | 53.5 | 452.3 | 0.93 | 426.2 | 8.3917 | 1.1 | 31.1 | 39.8 | 15.6 | 1 | 27.6 | 3.58 | 57.6 | 18.9
449670 | 3270 | 32 | 1550 | 49.1 | 44.9 | 50 | 30.2 | 31.8 | 0.054 | 103.9 | 10.6704 | 69.62 | 40.03 | 21.87 | 0.77 | 100.3 | 433.9 | 416.2 | 53.4 | 452.3 | 0.93 | 426.2 | 7.9697 | 1.1 | 31.2 | 39.9 | 15.7 | 1 | 27.6 | 3.47 | 56 | 19.2
449700 | 3300 | 32 | 1549 | 49 | 45 | 50.1 | 30.2 | 31.8 | 0.056 | 103.9 | 10.6704 | 69.55 | 40.18 | 21.94 | 0.77 | 100.3 | 433.6 | 415.9 | 53.5 | 452.2 | 0.93 | 426.4 | 7.9483 | 1.1 | 30.7 | 39.9 | 15.7 | 1 | 27.5 | 3.44 | 56.1 | 19.3
449730 | 3330 | 32 | 1549 | 49.9 | 45.1 | 50.1 | 30.2 | 31.9 | 0.054 | 104 | 10.6704 | 69.48 | 40.03 | 21.94 | 0.77 | 100.3 | 433.4 | 415.7 | 53.4 | 452.3 | 0.92 | 426 | 8.0943 | 1.1 | 30.6 | 40 | 15.7 | 0.9 | 27.6 | 3.38 | 56.1 | 19.5
449760 | 3360 | 32 | 1548 | 50.1 | 44.9 | 50.1 | 30.2 | 31.9 | 0.057 | 104 | 10.716 | 69.48 | 40.03 | 22.08 | 0.77 | 100.3 | 433.3 | 415.6 | 53.4 | 452.1 | 0.92 | 426.1 | 8.1215 | 1.1 | 31.2 | 40 | 15.7 | 1 | 27.6 | 3.46 | 56.1 | 19.7
449790 | 3390 | 32 | 1548 | 52.1 | 44.9 | 50 | 29.9 | 31.8 | 0.054 | 104 | 10.7616 | 69.41 | 40.18 | 22.22 | 0.77 | 100.3 | 433.3 | 415.6 | 53.5 | 452.2 | 0.98 | 425.9 | 8.4457 | 1.1 | 31.1 | 39.9 | 16 | 1 | 27.4 | 3.53 | 57.6 | 19.9
449820 | 3420 | 32 | 1547 | 50.3 | 45.1 | 50.1 | 29.9 | 31.8 | 0.055 | 104 | 10.8072 | 69.34 | 40.03 | 22.29 | 0.77 | 100.3 | 432.8 | 414.9 | 53.5 | 452.8 | 0.95 | 425.9 | 8.1487 | 1.1 | 30.6 | 40 | 15.7 | 1 | 27.4 | 3.42 | 56.1 | 20.1
449850 | 3450 | 32 | 1551 | 49.7 | 45.1 | 50.1 | 29.8 | 31.9 | 0.055 | 104 | 10.8528 | 69.27 | 40.03 | 22.36 | 0.77 | 100.3 | 432.7 | 414.9 | 53.6 | 452.6 | 0.95 | 426 | 8.0723 | 1.1 | 30.4 | 40 | 15.7 | 1 | 27.5 | 3.39 | 56.1 | 20.3
449880 | 3480 | 32 | 1549 | 49.3 | 45.1 | 50.1 | 29.9 | 31.9 | 0.056 | 104 | 11.2176 | 69.2 | 40.03 | 22.36 | 0.77 | 100.3 | 432.5 | 414.6 | 53.6 | 452.6 | 0.98 | 426.2 | 7.997 | 1.1 | 30.2 | 39.9 | 15.9 | 1 | 27.6 | 3.36 | 56 | 20.5
449910 | 3510 | 32 | 1549 | 49.6 | 45 | 50 | 29.8 | 32 | 0.056 | 104 | 11.2176 | 69.2 | 40.03 | 22.43 | 0.77 | 100.3 | 432.5 | 414.7 | 53.6 | 452.5 | 0.96 | 425.9 | 8.0457 | 1.1 | 30.2 | 39.9 | 15.7 | 1 | 27.7 | 3.41 | 56 | 20.7
449940 | 3540 | 32 | 1550 | 49 | 44.9 | 49.9 | 29.8 | 31.9 | 0.055 | 104 | 11.3088 | 69.13 | 40.18 | 22.43 | 0.77 | 100.3 | 432.5 | 414.7 | 53.5 | 452.4 | 0.99 | 426.1 | 7.9535 | 1.1 | 30.1 | 39.9 | 15.9 | 1 | 27.7 | 3.42 | 56 | 20.8
449970 | 3570 | 32 | 1548 | 52.1 | 45.1 | 49.9 | 29.8 | 32 | 0.052 | 104 | 11.3544 | 69.27 | 40.03 | 22.43 | 0.77 | 100.3 | 432.4 | 414.6 | 53.4 | 453.2 | 1.02 | 426.2 | 8.4457 | 1.2 | 29.8 | 39.9 | 15.8 | 1 | 27.7 | 3.5 | 57.6 | 20.9
450000 | 3600 | 32 | 1549 | 49.7 | 45.1 | 50 | 29.8 | 32 | 0.051 | 103.9 | 11.4 | 69.41 | 40.18 | 22.5 | 0.77 | 100.3 | 432.3 | 414.4 | 53.4 | 453.2 | 0.98 | 426.1 | 8.0619 | 1.1 | 29.6 | 39.9 | 16.1 | 0.9 | 27.8 | 3.41 | 56.1 | 21.1
450030 | 3630 | 32 | 1551 | 49.8 | 44.9 | 49.9 | 29.8 | 32 | 0.05 | 103.9 | 11.4456 | 69.62 | 40.03 | 22.57 | 0.77 | 100.3 | 432.2 | 414.4 | 53.4 | 452.9 | 0.98 | 426 | 8.0885 | 1.1 | 29.6 | 39.9 | 15.7 | 0.9 | 27.8 | 3.38 | 56.1 | 21.2
450060 | 3660 | 32 | 1549 | 50.7 | 44.9 | 49.9 | 29.8 | 31.9 | 0.052 | 104 | 11.4912 | 69.83 | 40.03 | 22.71 | 0.77 | 100.3 | 432.1 | 414.1 | 53.4 | 452.9 | 0.96 | 425.9 | 8.2241 | 1.1 | 29.9 | 39.8 | 15.7 | 1 | 27.8 | 3.38 | 56.1 | 21.4
450090 | 3690 | 32 | 1548 | 49.1 | 44.9 | 49.8 | 29.8 | 31.9 | 0.053 | 104 | 11.5824 | 69.97 | 40.18 | 22.71 | 0.77 | 100.3 | 432.3 | 414.5 | 53.3 | 452.9 | 0.99 | 426.1 | 7.9594 | 1.1 | 30.1 | 39.9 | 15.7 | 1 | 27.8 | 3.38 | 56.1 | 21.6
450120 | 3720 | 32 | 1551 | 50.4 | 44.9 | 49.8 | 29.8 | 31.9 | 0.051 | 104 | 11.6736 | 70.18 | 40.03 | 22.85 | 0.77 | 100.3 | 432.3 | 414.2 | 53.3 | 452.9 | 0.98 | 426.3 | 8.186 | 1.1 | 30.3 | 39.9 | 15.8 | 1 | 27.8 | 3.39 | 56.1 | 21.8
450150 | 3750 | 32 | 1551 | 50.1 | 45 | 49.8 | 29.8 | 31.9 | 0.049 | 104 | 11.7192 | 70.32 | 40.18 | 22.99 | 0.77 | 100.3 | 432.1 | 414.2 | 53.3 | 453.2 | 1.01 | 425.8 | 8.1373 | 1.1 | 30.3 | 40 | 15.9 | 1 | 27.8 | 3.46 | 56.7 | 21.9
450180 | 3780 | 32 | 1550 | 51.5 | 45 | 49.9 | 29.8 | 31.9 | 0.048 | 104 | 11.8104 | 70.46 | 40.18 | 23.13 | 0.77 | 100.3 | 431.7 | 413.8 | 53.4 | 453.6 | 1.06 | 425.7 | 8.3593 | 1.2 | 30.4 | 40 | 16.1 | 1 | 27.8 | 3.58 | 57.7 | 22.1
450210 | 3810 | 32 | 1550 | 49.3 | 45.1 | 50.1 | 29.8 | 32 | 0.05 | 104 | 11.856 | 70.53 | 40.18 | 23.27 | 0.77 | 100.3 | 431.2 | 413.2 | 53.4 | 453.7 | 1.01 | 425.9 | 8.0022 | 1.1 | 29.9 | 40.1 | 15.9 | 1 | 27.8 | 3.43 | 56.1 | 22.2
450240 | 3840 | 32 | 1549 | 49.6 | 45.1 | 50.1 | 29.7 | 32 | 0.052 | 104 | 11.9016 | 70.46 | 40.18 | 23.34 | 0.77 | 100.3 | 430.8 | 412.8 | 53.5 | 453.3 | 1.03 | 425.9 | 8.0457 | 1.1 | 30.6 | 39.9 | 15.8 | 1 | 27.9 | 3.44 | 56.2 | 22.3
450270 | 3870 | 32 | 1549 | 49.3 | 44.9 | 50.1 | 29.8 | 32 | 0.051 | 104 | 11.9472 | 70.39 | 40.03 | 23.41 | 0.77 | 100.3 | 430.7 | 412.7 | 53.5 | 453.5 | 1.01 | 426.1 | 7.997 | 1.1 | 30.6 | 39.9 | 15.9 | 1 | 27.9 | 3.4 | 56.2 | 22.5
450300 | 3900 | 32 | 1550 | 49.1 | 45.1 | 50.1 | 29.8 | 32 | 0.05 | 104 | 11.9472 | 70.32 | 40.03 | 23.55 | 0.77 | 100.3 | 430.6 | 412.6 | 53.5 | 453.4 | 1.03 | 425.9 | 7.9697 | 1.1 | 30.7 | 39.9 | 15.9 | 1 | 27.9 | 3.41 | 56.2 | 22.7
450330 | 3930 | 32 | 1548 | 48.1 | 45.1 | 50.1 | 29.8 | 32 | 0.052 | 104 | 11.9928 | 70.25 | 40.03 | 23.55 | 0.77 | 100.3 | 430.5 | 412.5 | 53.4 | 453.4 | 1.02 | 426.1 | 7.7973 | 1.1 | 30.4 | 39.9 | 15.9 | 1 | 27.9 | 3.37 | 56.1 | 22.7
450360 | 3960 | 32 | 1549 | 50.2 | 44.9 | 49.8 | 29.9 | 31.9 | 0.049 | 104 | 11.9928 | 70.18 | 40.18 | 23.62 | 0.77 | 100.3 | 430.6 | 412.5 | 53.4 | 453.9 | 1.03 | 425.8 | 8.143 | 1.2 | 30.7 | 39.9 | 16.1 | 1.1 | 27.8 | 3.5 | 57.7 | 22.8
450390 | 3990 | 32 | 1550 | 52 | 45 | 49.9 | 29.9 | 31.9 | 0.047 | 104 | 11.9928 | 70.11 | 40.03 | 23.9 | 0.77 | 100.3 | 430.4 | 412.3 | 53.4 | 454.4 | 1.04 | 425.7 | 8.4404 | 1.2 | 30.6 | 39.9 | 15.9 | 1 | 27.8 | 3.44 | 57.7 | 22.9
450420 | 4020 | 32 | 1551 | 49.6 | 44.9 | 49.9 | 30 | 31.9 | 0.049 | 103.9 | 11.9928 | 70.04 | 40.03 | 24.04 | 0.77 | 100.3 | 430.4 | 412.3 | 53.4 | 453.9 | 1.01 | 426.1 | 8.056 | 1.1 | 30.1 | 39.9 | 15.9 | 1 | 27.9 | 3.42 | 56.2 | 23.1
450450 | 4050 | 32 | 1549 | 49.3 | 44.9 | 49.9 | 30 | 31.9 | 0.051 | 103.9 | 11.9928 | 70.04 | 40.03 | 24.11 | 0.77 | 100.3 | 430.1 | 411.9 | 53.4 | 453.8 | 1.03 | 425.9 | 7.997 | 1.1 | 30.6 | 39.9 | 15.9 | 1 | 27.9 | 3.44 | 56.2 | 23.3
450480 | 4080 | 32 | 1548 | 49 | 44.9 | 49.9 | 30.1 | 31.9 | 0.05 | 104 | 12.0384 | 69.97 | 40.03 | 24.18 | 0.77 | 100.3 | 429.9 | 411.8 | 53.3 | 453.6 | 1.02 | 426 | 7.9432 | 1.1 | 30.7 | 39.9 | 16 | 1 | 27.9 | 3.41 | 56.2 | 23.4
450510 | 4110 | 32 | 1548 | 49.3 | 44.9 | 49.8 | 30.1 | 31.9 | 0.05 | 104 | 12.0384 | 69.9 | 40.03 | 24.32 | 0.77 | 100.3 | 429.9 | 411.7 | 53.3 | 453.6 | 1.04 | 425.6 | 7.9918 | 1.1 | 30.8 | 40 | 15.7 | 1 | 27.9 | 3.42 | 56.2 | 23.6
450540 | 4140 | 32 | 1550 | 49.9 | 45 | 49.8 | 30.1 | 31.9 | 0.049 | 104 | 12.0384 | 69.83 | 40.18 | 24.39 | 0.77 | 100.3 | 429.8 | 411.6 | 53.3 | 453.7 | 1.05 | 425.8 | 8.0995 | 1.1 | 30.6 | 39.9 | 16 | 1 | 27.9 | 3.41 | 56.2 | 23.7
450570 | 4170 | 32 | 1548 | 52.9 | 45.1 | 49.9 | 30.2 | 32 | 0.046 | 104 | 12.0384 | 69.83 | 40.18 | 24.46 | 0.77 | 100.3 | 429.5 | 411.3 | 53.3 | 454.4 | 1.11 | 425.7 | 8.5754 | 1.2 | 30.3 | 40 | 16 | 1.1 | 27.9 | 3.51 | 57.8 | 23.8
450600 | 4200 | 32 | 1550 | 51.7 | 45 | 49.9 | 30.1 | 32 | 0.044 | 104 | 12.0384 | 69.76 | 40.18 | 24.53 | 0.77 | 100.3 | 429.4 | 411.2 | 53.4 | 455.1 | 1.13 | 425.5 | 8.3917 | 1.2 | 30.4 | 40 | 15.9 | 1 | 28 | 3.5 | 57.8 | 24
450630 | 4230 | 32 | 1550 | 49.7 | 44.8 | 50 | 30.2 | 32 | 0.048 | 104 | 12.0384 | 69.69 | 40.03 | 24.6 | 0.77 | 100.3 | 429.1 | 410.9 | 53.4 | 454.6 | 1.08 | 425.7 | 8.0671 | 1.1 | 30.2 | 40 | 16 | 1 | 28 | 3.44 | 56.3 | 24.1
450660 | 4260 | 32 | 1551 | 49.6 | 45.1 | 50 | 30.2 | 32 | 0.047 | 104 | 11.9928 | 69.62 | 40.18 | 24.67 | 0.77 | 100.3 | 429 | 410.7 | 53.4 | 454.4 | 1.11 | 425.7 | 8.056 | 1.1 | 30.3 | 39.9 | 16 | 0.9 | 28.1 | 3.43 | 56.2 | 24.3
450690 | 4290 | 32 | 1550 | 49.1 | 45 | 49.9 | 30.2 | 32.1 | 0.046 | 104 | 11.9928 | 69.62 | 40.03 | 24.74 | 0.77 | 100.3 | 429 | 410.8 | 53.4 | 454.2 | 1.11 | 425.8 | 7.9697 | 1.1 | 30.7 | 39.9 | 15.8 | 1 | 28.1 | 3.4 | 56.3 | 24.4
450720 | 4320 | 32 | 1552 | 49.9 | 44.9 | 50 | 30.2 | 32.1 | 0.047 | 104 | 11.9472 | 69.55 | 40.03 | 24.74 | 0.77 | 100.3 | 428.8 | 410.4 | 53.4 | 454.2 | 1.08 | 425.6 | 8.11 | 1.1 | 31.3 | 39.9 | 15.9 | 1 | 28.1 | 3.41 | 56.3 | 24.4
450750 | 4350 | 32 | 1550 | 49.9 | 44.9 | 50 | 30.1 | 32.1 | 0.046 | 104 | 11.9016 | 69.48 | 40.18 | 24.67 | 0.77 | 100.3 | 428.8 | 410.4 | 53.4 | 454.3 | 1.1 | 425.6 | 8.0995 | 1.1 | 30.8 | 40 | 15.8 | 1 | 28.1 | 3.43 | 56.3 | 23.6
450780 | 4380 | 32 | 1552 | 51 | 45.1 | 50.1 | 30 | 32.2 | 0.045 | 104 | 11.628 | 69.48 | 40.03 | 24.46 | 0.77 | 100.3 | 428.6 | 410.2 | 53.3 | 454.9 | 1.13 | 425.8 | 8.2888 | 1.2 | 30.7 | 40.1 | 15.8 | 1 | 28 | 3.51 | 57.8 | 22.7
450810 | 4410 | 32 | 1551 | 52.1 | 45 | 50.1 | 30.1 | 32.2 | 0.05 | 104 | 11.628 | 69.41 | 40.18 | 24.39 | 0.77 | 100.3 | 428.2 | 409.9 | 53.4 | 455.4 | 1.13 | 426 | 8.4621 | 1.2 | 30.9 | 40.1 | 15.8 | 1.1 | 28 | 3.52 | 57.4 | 22.1
450840 | 4440 | 32 | 1550 | 49.3 | 45.1 | 50.1 | 30 | 32.1 | 0.052 | 104 | 11.628 | 69.34 | 40.18 | 24.18 | 0.77 | 100.3 | 428.2 | 409.8 | 53.3 | 454.4 | 1.12 | 425.9 | 8.0022 | 1.1 | 31.1 | 40 | 16.1 | 1 | 28.1 | 3.4 | 56.3 | 21.5
450870 | 4470 | 32 | 1550 | 49.2 | 44.9 | 49.9 | 29.9 | 32.1 | 0.051 | 104 | 11.628 | 69.27 | 40.18 | 24.04 | 0.77 | 100.3 | 428.2 | 409.9 | 53.3 | 454.3 | 1.11 | 426 | 7.9859 | 1.1 | 30.8 | 40 | 15.7 | 1 | 27.9 | 3.42 | 56.3 | 20.9
450900 | 4500 | 32 | 1550 | 49.8 | 44.9 | 49.9 | 29.9 | 32.1 | 0.052 | 104 | 11.5824 | 69.2 | 40.18 | 23.83 | 0.77 | 100.3 | 428.2 | 409.9 | 53.4 | 454.7 | 1.14 | 425.8 | 8.0833 | 1.1 | 30.4 | 40 | 15.7 | 1 | 27.9 | 3.39 | 56.3 | 20.3
450930 | 4530 | 32 | 1552 | 48.4 | 45 | 50 | 29.8 | 32.1 | 0.053 | 104 | 11.2176 | 69.2 | 40.03 | 23.76 | 0.77 | 100.3 | 428.2 | 409.9 | 53.4 | 454.9 | 1.17 | 425.9 | 7.8662 | 1.1 | 29.9 | 40.1 | 15.8 | 1 | 28 | 3.44 | 56.2 | 19.8
450960 | 4560 | 32 | 1551 | 52.3 | 45.1 | 50 | 29.9 | 32.1 | 0.051 | 104.1 | 11.2176 | 69.13 | 40.18 | 23.62 | 0.77 | 100.3 | 427.9 | 409.6 | 53.4 | 455.8 | 1.2 | 425.8 | 8.4946 | 1.2 | 29.8 | 40 | 15.7 | 1.1 | 28.1 | 3.54 | 57.8 | 19.3
450990 | 4590 | 32 | 1551 | 49.4 | 45.1 | 49.9 | 29.8 | 32.1 | 0.054 | 104 | 11.2176 | 69.13 | 40.18 | 23.41 | 0.77 | 100.3 | 427.9 | 409.5 | 53.4 | 456 | 1.14 | 425.9 | 8.0236 | 1.2 | 30.6 | 40 | 15.7 | 1 | 28.1 | 3.48 | 56.3 | 18.8
451020 | 4620 | 32 | 1552 | 50 | 45.1 | 49.9 | 29.9 | 32.1 | 0.054 | 104 | 11.172 | 69.34 | 40.18 | 23.34 | 0.77 | 100.3 | 427.9 | 409.5 | 53.4 | 455.7 | 1.15 | 425.9 | 8.1263 | 1.1 | 30.8 | 40 | 15.8 | 1 | 28.1 | 3.43 | 56.2 | 18.4
451050 | 4650 | 32 | 1552 | 49.8 | 45 | 49.9 | 29.8 | 32.1 | 0.052 | 104 | 11.172 | 69.55 | 40.18 | 23.2 | 0.77 | 100.3 | 428 | 409.6 | 53.3 | 455.8 | 1.16 | 426.1 | 8.0937 | 1.2 | 30.5 | 40 | 15.8 | 1 | 28.1 | 3.43 | 56.1 | 18
451080 | 4680 | 32 | 1551 | 50.1 | 45 | 49.9 | 29.8 | 32 | 0.052 | 104 | 11.0808 | 69.76 | 40.18 | 22.99 | 0.77 | 100.3 | 427.7 | 409.3 | 53.4 | 455.8 | 1.12 | 426 | 8.1373 | 1.1 | 30.1 | 40 | 15.7 | 1 | 28.2 | 3.45 | 56.2 | 17.6
451110 | 4710 | 32 | 1554 | 50.2 | 45 | 50 | 29.8 | 32 | 0.053 | 104 | 10.8072 | 69.9 | 40.03 | 22.78 | 0.77 | 100.3 | 427.7 | 409.3 | 53.3 | 455.8 | 1.15 | 425.8 | 8.1693 | 1.1 | 29.7 | 40 | 15.5 | 1 | 28.3 | 3.46 | 56.2 | 17.3
451140 | 4740 | 32 | 1551 | 49.1 | 45 | 49.9 | 30 | 31.9 | 0.054 | 104 | 10.8072 | 70.04 | 40.03 | 22.57 | 0.77 | 100.3 | 427.6 | 409.3 | 53.2 | 455.7 | 1.14 | 425.9 | 7.9748 | 1.1 | 30.7 | 39.9 | 15.8 | 1 | 28.3 | 3.42 | 56.1 | 16.9
451170 | 4770 | 32 | 1552 | 50.1 | 44.9 | 49.9 | 30 | 31.9 | 0.054 | 104 | 10.8072 | 70.25 | 40.03 | 22.43 | 0.77 | 100.3 | 427.6 | 409.2 | 53.2 | 455.4 | 1.12 | 425.9 | 8.1425 | 1.2 | 31.3 | 40 | 15.7 | 1 | 28.2 | 3.41 | 56.1 | 16.6
451200 | 4800 | 32 | 1552 | 51.1 | 45.1 | 49.9 | 29.9 | 31.9 | 0.05 | 104 | 10.8072 | 70.39 | 40.03 | 22.29 | 0.77 | 100.3 | 427.4 | 409 | 53.2 | 456.4 | 1.14 | 425.7 | 8.305 | 1.3 | 30.8 | 40 | 15.8 | 1.1 | 28.3 | 3.51 | 57.7 | 16.3
451230 | 4830 | 32 | 1553 | 52 | 44.9 | 49.9 | 30 | 31.8 | 0.051 | 104 | 10.8072 | 70.53 | 40.18 | 22.22 | 0.77 | 100.3 | 427.3 | 408.9 | 53.3 | 456.6 | 1.16 | 425.7 | 8.4567 | 1.2 | 29.8 | 39.9 | 15.7 | 1.1 | 28.2 | 3.52 | 57.7 | 16.1
451260 | 4860 | 32 | 1554 | 49.7 | 45 | 49.8 | 30.1 | 31.8 | 0.054 | 104 | 10.8528 | 70.46 | 40.18 | 22.08 | 0.77 | 100.3 | 427.3 | 408.8 | 53.2 | 456.2 | 1.13 | 425.7 | 8.0879 | 1.1 | 30.1 | 39.9 | 15.8 | 1 | 28.3 | 3.44 | 56.1 | 15.8
451290 | 4890 | 32 | 1552 | 50.2 | 44.9 | 49.8 | 30.1 | 31.8 | 0.051 | 104 | 10.8528 | 70.39 | 40.03 | 21.94 | 0.77 | 100.3 | 427 | 408.5 | 53.2 | 455.8 | 1.14 | 425.5 | 8.1588 | 1.1 | 30.4 | 39.9 | 15.6 | 1 | 28.2 | 3.4 | 56.1 | 15.7
451320 | 4920 | 32 | 1552 | 49.5 | 44.9 | 49.8 | 30.1 | 31.8 | 0.054 | 104 | 10.8528 | 70.32 | 40.03 | 21.73 | 0.77 | 100.3 | 426.9 | 408.6 | 53.2 | 455.6 | 1.16 | 425.8 | 8.045 | 1.1 | 30.7 | 40 | 15.8 | 1 | 28.2 | 3.4 | 56.1 | 15.5
451350 | 4950 | 32 | 1554 | 49.6 | 45.1 | 49.9 | 30.1 | 31.8 | 0.051 | 104 | 10.8528 | 70.32 | 40.18 | 21.59 | 0.77 | 100.3 | 426.8 | 408.4 | 53.3 | 455.9 | 1.16 | 425.8 | 8.0716 | 1.2 | 30.3 | 40 | 15.8 | 1 | 28.2 | 3.44 | 56.1 | 15.3
451380 | 4980 | 32 | 1550 | 50.2 | 45 | 50 | 30.1 | 31.8 | 0.05 | 104 | 10.8072 | 70.25 | 40.03 | 21.52 | 0.77 | 100.3 | 426.4 | 407.9 | 53.3 | 456 | 1.15 | 425.6 | 8.1482 | 1.1 | 30.3 | 40 | 15.5 | 1 | 28.3 | 3.45 | 56.2 | 15.2
451410 | 5010 | 32 | 1551 | 49.7 | 44.9 | 50.1 | 30.1 | 31.8 | 0.053 | 104 | 10.8072 | 70.18 | 40.03 | 21.52 | 0.77 | 100.3 | 426.1 | 407.6 | 53.3 | 455.9 | 1.17 | 425.4 | 8.0723 | 1.1 | 30.9 | 39.9 | 15.9 | 1 | 28.3 | 3.44 | 56.1 | 15.1
451440 | 5040 | 32 | 1551 | 52.3 | 44.7 | 49.9 | 30.1 | 31.8 | 0.048 | 104 | 10.8072 | 70.11 | 40.18 | 21.38 | 0.77 | 100.3 | 426.1 | 407.6 | 53.3 | 456.1 | 1.23 | 425.9 | 8.4946 | 1.2 | 31.2 | 39.8 | 15.9 | 1.1 | 28.2 | 3.59 | 57.6 | 14.9
451470 | 5070 | 32 | 1552 | 53.3 | 44.7 | 49.9 | 30.1 | 31.8 | 0.05 | 104.1 | 10.8072 | 70.04 | 40.03 | 21.31 | 0.77 | 100.3 | 425.9 | 407.3 | 53.3 | 456.7 | 1.23 | 426 | 8.6626 | 1.2 | 30.7 | 39.7 | 15.8 | 1.1 | 28.1 | 3.51 | 57.7 | 14.8
451500 | 5100 | 32 | 1551 | 49.9 | 44.7 | 49.8 | 30.1 | 31.8 | 0.054 | 104 | 10.8072 | 70.04 | 40.03 | 21.24 | 0.77 | 100.3 | 426.1 | 407.6 | 53.2 | 455.7 | 1.18 | 426 | 8.1048 | 1.1 | 30.6 | 39.8 | 15.8 | 1 | 28.1 | 3.41 | 56.1 | 14.8
451530 | 5130 | 32 | 1550 | 50.2 | 44.6 | 49.7 | 30.1 | 31.8 | 0.052 | 104 | 11.2632 | 69.97 | 40.03 | 21.03 | 0.77 | 100.3 | 425.9 | 407.3 | 53.2 | 455.1 | 1.13 | 426.1 | 8.1482 | 1.1 | 30.4 | 39.7 | 15.7 | 1 | 27.8 | 3.37 | 56.2 | 14.7
451560 | 5160 | 32 | 1549 | 49.4 | 44.8 | 49.9 | 30.1 | 31.7 | 0.05 | 104 | 11.2632 | 69.9 | 40.03 | 21.1 | 0.77 | 100.3 | 425.9 | 407.4 | 53.1 | 455 | 1.17 | 425.9 | 8.0132 | 1.1 | 30.8 | 39.9 | 15.6 | 1 | 27.8 | 3.38 | 56.1 | 14.7
451590 | 5190 | 32 | 1549 | 48.7 | 44.7 | 49.8 | 30.2 | 31.7 | 0.05 | 104 | 11.4 | 69.83 | 40.03 | 20.96 | 0.77 | 100.3 | 425.5 | 407.1 | 53.2 | 454.9 | 1.14 | 425.9 | 7.8997 | 1.1 | 31.1 | 39.9 | 15.7 | 1 | 27.6 | 3.39 | 56.1 | 14.9
451620 | 5220 | 32 | 1549 | 49.9 | 44.9 | 49.8 | 30.2 | 31.7 | 0.051 | 104 | 11.4456 | 69.76 | 40.18 | 20.96 | 0.77 | 100.3 | 425.2 | 406.6 | 53.2 | 455 | 1.16 | 426 | 8.0943 | 1.2 | 30.9 | 40 | 15.7 | 1 | 27.5 | 3.45 | 56.2 | 15.1
451650 | 5250 | 32 | 1549 | 49.1 | 45 | 49.9 | 30.2 | 31.8 | 0.053 | 104 | 11.4912 | 69.69 | 40.03 | 20.89 | 0.77 | 100.3 | 425.1 | 406.7 | 53.2 | 454.9 | 1.23 | 425.9 | 7.9646 | 1.1 | 31.3 | 40.1 | 15.9 | 1 | 27.4 | 3.46 | 56.1 | 15.4
451680 | 5280 | 32 | 1549 | 49.9 | 45 | 50.1 | 30.2 | 31.8 | 0.051 | 104 | 11.5824 | 69.62 | 40.18 | 20.89 | 0.77 | 100.3 | 424.6 | 405.9 | 53.3 | 455.2 | 1.23 | 426.1 | 8.0943 | 1.2 | 31.4 | 40.1 | 15.9 | 1 | 27.3 | 3.43 | 56.3 | 15.6
451710 | 5310 | 32 | 1549 | 50.5 | 45 | 50.1 | 30.1 | 31.9 | 0.038 | 104 | 11.6736 | 69.55 | 40.03 | 20.82 | 0.77 | 100.3 | 424.1 | 405.3 | 53.4 | 455.2 | 1.16 | 425.9 | 8.1917 | 1.2 | 31.3 | 40.1 | 15.6 | 1 | 27.3 | 3.42 | 56.1 | 15.8
451740 | 5340 | 32 | 1548 | 49.1 | 45.2 | 50.2 | 30.1 | 32 | 0.041 | 104 | 11.7192 | 69.48 | 40.18 | 20.61 | 0.77 | 100.3 | 423.7 | 405 | 53.4 | 455.3 | 1.12 | 426.4 | 7.9594 | 1.2 | 31.2 | 40.1 | 16 | 1 | 27.2 | 3.46 | 56.2 | 16.1
451770 | 5370 | 32 | 1550 | 49 | 44.9 | 50.2 | 30.1 | 32.1 | 0.044 | 104 | 11.8104 | 69.41 | 40.18 | 20.54 | 0.77 | 100.3 | 423.8 | 405.1 | 53.3 | 455.1 | 1.08 | 426.2 | 7.9535 | 1.1 | 31.4 | 40.1 | 15.6 | 1 | 27.2 | 3.43 | 56.2 | 16.3
451800 | 5400 | 32 | 1548 | 50 | 44.8 | 50 | 30.1 | 32 | 0.045 | 104 | 11.9016 | 69.34 | 40.03 | 20.61 | 0.77 | 100.3 | 423.7 | 404.9 | 53.3 | 455.1 | 1.13 | 426 | 8.1053 | 1.1 | 31.1 | 39.9 | 15.9 | 1 | 27.1 | 3.42 | 56.3 | 16.5
451830 | 5430 | 32 | 1548 | 49.8 | 45.1 | 50.1 | 30.1 | 32.2 | 0.046 | 104 | 11.9472 | 69.34 | 40.18 | 20.82 | 0.77 | 100.3 | 423.7 | 405 | 53.3 | 455.6 | 1.17 | 425.9 | 8.0729 | 1.1 | 31.2 | 40.1 | 15.4 | 1 | 27.2 | 3.48 | 56.2 | 16.8
451860 | 5460 | 32 | 1548 | 50.1 | 44.9 | 49.9 | 29.9 | 32.1 | 0.048 | 104 | 11.9472 | 69.27 | 40.18 | 20.89 | 0.77 | 100.3 | 423.7 | 405 | 53.3 | 455.5 | 1.17 | 425.9 | 8.1215 | 1.2 | 31.4 | 39.9 | 15.8 | 1 | 27.1 | 3.43 | 56.3 | 17
451890 | 5490 | 32 | 1547 | 49.5 | 44.9 | 49.9 | 29.9 | 32.1 | 0.048 | 104 | 11.9928 | 69.2 | 40.18 | 20.96 | 0.77 | 100.3 | 423.5 | 404.9 | 53.3 | 455.6 | 1.15 | 426 | 8.0191 | 1.1 | 30.7 | 39.9 | 15.9 | 1 | 27.1 | 3.41 | 56.3 | 17.2
451920 | 5520 | 32 | 1548 | 49.1 | 44.9 | 49.9 | 29.8 | 32.2 | 0.047 | 104 | 12.0384 | 69.2 | 40.03 | 21.03 | 0.77 | 100.3 | 423.4 | 404.7 | 53.3 | 455.9 | 1.13 | 426.2 | 7.9594 | 1.1 | 30.2 | 40 | 15.7 | 1 | 27.2 | 3.39 | 56.2 | 17.4
451950 | 5550 | 32 | 1549 | 52 | 45 | 49.9 | 29.7 | 32.2 | 0.046 | 104 | 12.084 | 69.13 | 40.03 | 21.1 | 0.77 | 100.3 | 423.4 | 404.7 | 53.3 | 456.1 | 1.24 | 426.2 | 8.435 | 1.3 | 29.8 | 39.9 | 15.8 | 1.1 | 27.2 | 3.5 | 57.7 | 17.6
451980 | 5580 | 32 | 1549 | 52.5 | 45.1 | 49.9 | 29.7 | 32.1 | 0.048 | 104.1 | 12.084 | 69.06 | 40.03 | 21.17 | 0.77 | 100.3 | 423.1 | 404.3 | 53.3 | 456.8 | 1.24 | 426.2 | 8.5161 | 1.2 | 30.2 | 40 | 15.7 | 1.1 | 27.3 | 3.53 | 57.8 | 17.8
452010 | 5610 | 32 | 1548 | 48.9 | 44.9 | 49.9 | 29.7 | 32.1 | 0.051 | 104 | 12.1296 | 68.99 | 40.18 | 21.17 | 0.77 | 100.3 | 423 | 404.4 | 53.3 | 456.5 | 1.18 | 426.3 | 7.927 | 1.2 | 30.9 | 39.9 | 15.9 | 1 | 27.3 | 3.43 | 56.3 | 18
452040 | 5640 | 32 | 1547 | 49.3 | 44.8 | 49.9 | 29.7 | 32.1 | 0.051 | 104 | 12.1296 | 69.13 | 40.03 | 21.31 | 0.77 | 100.3 | 423 | 404.2 | 53.3 | 456.2 | 1.25 | 426.5 | 7.9867 | 1.2 | 31.2 | 39.9 | 15.9 | 1 | 27.3 | 3.41 | 56.3 | 18.2
452070 | 5670 | 32 | 1549 | 49.3 | 44.8 | 49.9 | 29.8 | 32.1 | 0.051 | 104 | 12.1296 | 69.34 | 40.18 | 21.38 | 0.77 | 100.3 | 423.1 | 404.4 | 53.3 | 455.7 | 1.26 | 426.4 | 7.997 | 1.1 | 30.7 | 39.9 | 15.6 | 1 | 27.2 | 3.35 | 56.2 | 18.4
452100 | 5700 | 32 | 1548 | 49.3 | 44.9 | 49.9 | 29.9 | 32.1 | 0.051 | 104 | 12.1296 | 69.55 | 40.03 | 21.38 | 0.77 | 100.3 | 422.8 | 404 | 53.3 | 455.8 | 1.25 | 426.2 | 7.9918 | 1.1 | 30.2 | 39.9 | 15.9 | 1 | 27.3 | 3.41 | 56.3 | 18.6
452130 | 5730 | 32 | 1547 | 49 | 44.9 | 49.9 | 29.8 | 32.1 | 0.051 | 104 | 12.1296 | 69.76 | 40.03 | 21.52 | 0.77 | 100.3 | 422.7 | 403.9 | 53.3 | 456 | 1.2 | 426.2 | 7.9381 | 1.1 | 29.7 | 40 | 16 | 1 | 27.3 | 3.44 | 56.3 | 18.8
452160 | 5760 | 32 | 1549 | 49.4 | 44.9 | 49.9 | 29.8 | 32.1 | 0.051 | 104 | 12.1296 | 69.97 | 40.18 | 21.59 | 0.77 | 100.3 | 422.5 | 403.8 | 53.4 | 456.1 | 1.15 | 426.5 | 8.0132 | 1.2 | 29.6 | 40 | 15.7 | 1 | 27.4 | 3.4 | 56.3 | 19
452190 | 5790 | 32 | 1548 | 49.6 | 44.9 | 49.9 | 29.9 | 32 | 0.05 | 104 | 12.084 | 70.11 | 40.03 | 21.66 | 0.77 | 100.3 | 422.5 | 403.7 | 53.3 | 456.2 | 1.19 | 426.2 | 8.0405 | 1.2 | 29.4 | 40 | 15.8 | 1 | 27.4 | 3.38 | 56.2 | 19.2
452220 | 5820 | 32 | 1549 | 48.9 | 45 | 49.9 | 29.9 | 32 | 0.052 | 104 | 12.0384 | 70.32 | 40.18 | 21.73 | 0.77 | 100.3 | 422.7 | 403.9 | 53.3 | 456.4 | 1.17 | 426.2 | 7.9321 | 1.2 | 30.3 | 39.9 | 15.9 | 1 | 27.4 | 3.45 | 56.3 | 19.4
452250 | 5850 | 32 | 1549 | 49.6 | 44.9 | 49.9 | 29.9 | 32 | 0.051 | 104 | 11.9928 | 70.46 | 40.03 | 21.94 | 0.77 | 100.3 | 422.5 | 403.7 | 53.3 | 456.7 | 1.25 | 426 | 8.0457 | 1.2 | 30.8 | 39.9 | 15.9 | 1 | 27.4 | 3.41 | 56.2 | 19.6
452280 | 5880 | 32 | 1550 | 49.8 | 44.9 | 49.9 | 29.9 | 32 | 0.048 | 104 | 11.9472 | 70.46 | 40.03 | 21.94 | 0.77 | 100.3 | 422.4 | 403.6 | 53.2 | 456.7 | 1.24 | 426.3 | 8.0833 | 1.2 | 30.6 | 39.9 | 15.8 | 1 | 27.4 | 3.42 | 56.2 | 19.7
452310 | 5910 | 32 | 1550 | 50.2 | 44.9 | 49.9 | 29.9 | 32 | 0.05 | 104 | 11.9016 | 70.46 | 40.03 | 22.08 | 0.77 | 100.3 | 422.3 | 403.4 | 53.3 | 456.6 | 1.25 | 426.2 | 8.1482 | 1.2 | 30.1 | 39.9 | 15.9 | 1 | 27.3 | 3.4 | 56.2 | 19.9
452340 | 5940 | 32 | 1551 | 52.4 | 44.9 | 49.9 | 29.9 | 32 | 0.047 | 104 | 11.856 | 70.39 | 40.03 | 22.01 | 0.77 | 100.3 | 422.4 | 403.5 | 53.2 | 457.2 | 1.26 | 426.1 | 8.5108 | 1.3 | 29.8 | 40 | 15.8 | 1.1 | 27.4 | 3.48 | 57.6 | 20
452370 | 5970 | 32 | 1551 | 52.2 | 45 | 49.9 | 29.9 | 31.8 | 0.045 | 104 | 11.856 | 70.32 | 40.03 | 22.08 | 0.77 | 100.3 | 422.1 | 403.1 | 53.2 | 457.7 | 1.26 | 426.2 | 8.4783 | 1.3 | 29.7 | 40.1 | 15.9 | 1.1 | 27.4 | 3.47 | 57.6 | 20.2
452400 | 6000 | 32 | 1550 | 50.1 | 45.1 | 50 | 29.9 | 31.9 | 0.049 | 103.9 | 11.8104 | 70.25 | 40.03 | 22.15 | 0.77 | 100.3 | 421.8 | 402.8 | 53.3 | 457.4 | 1.19 | 426 | 8.132 | 1.2 | 29.8 | 40.1 | 15.8 | 1 | 27.4 | 3.38 | 56.2 | 20.3
452430 | 6030 | 32 | 1550 | 48.7 | 45 | 49.8 | 29.8 | 31.8 | 0.047 | 104 | 11.8104 | 70.18 | 40.03 | 22.29 | 0.77 | 100.3 | 421.8 | 402.9 | 53.2 | 457.3 | 1.17 | 426.2 | 7.9048 | 1.2 | 30.4 | 40.1 | 16 | 1 | 27.4 | 3.41 | 56.1 | 20.5
452460 | 6060 | 32 | 1549 | 49.7 | 45.1 | 49.9 | 29.8 | 31.8 | 0.046 | 104 | 11.7648 | 70.11 | 40.03 | 22.43 | 0.77 | 100.3 | 421.6 | 402.8 | 53.2 | 457.2 | 1.18 | 426.1 | 8.0619 | 1.2 | 31.1 | 40.1 | 15.7 | 1 | 27.4 | 3.37 | 56.1 | 20.7
452490 | 6090 | 32 | 1548 | 49 | 45.1 | 49.9 | 29.8 | 32 | 0.047 | 104 | 11.7192 | 70.04 | 40.03 | 22.64 | 0.77 | 100.3 | 421.5 | 402.6 | 53.2 | 457.1 | 1.19 | 426.1 | 7.9432 | 1.2 | 30.8 | 40.1 | 15.9 | 1 | 27.4 | 3.47 | 56.1 | 20.8
452520 | 6120 | 32 | 1549 | 49.5 | 45.1 | 49.9 | 29.8 | 31.9 | 0.047 | 104 | 11.6736 | 70.04 | 40.03 | 22.71 | 0.77 | 100.3 | 421.3 | 402.4 | 53.3 | 457 | 1.19 | 426.2 | 8.0294 | 1.2 | 30.2 | 40 | 15.8 | 1 | 27.3 | 3.4 | 56.1 | 21.1
452550 | 6150 | 32 | 1549 | 49.4 | 45.1 | 50.1 | 29.9 | 32.1 | 0.046 | 104 | 11.628 | 69.97 | 40.03 | 22.78 | 0.77 | 100.3 | 421.2 | 402.3 | 53.3 | 457.3 | 1.21 | 426.4 | 8.0132 | 1.2 | 29.9 | 40.2 | 15.9 | 1 | 27.4 | 3.45 | 56 | 21.3
452580 | 6180 | 32 | 1549 | 50.6 | 45 | 49.9 | 29.9 | 32 | 0.047 | 104 | 11.5824 | 69.9 | 40.03 | 22.85 | 0.77 | 100.2 | 420.9 | 401.9 | 53.2 | 457.2 | 1.23 | 426.1 | 8.2079 | 1.2 | 29.9 | 40 | 15.8 | 1 | 27.4 | 3.31 | 56.1 | 21.3
452610 | 6210 | 32 | 1549 | 49 | 45.1 | 50.1 | 30 | 32.2 | 0.047 | 104 | 11.5368 | 69.9 | 40.18 | 22.85 | 0.77 | 100.2 | 420.9 | 402 | 53.2 | 457.3 | 1.2 | 426 | 7.9483 | 1.2 | 30.6 | 40.1 | 15.9 | 1 | 27.5 | 3.37 | 56.1 | 21.4
452640 | 6240 | 32 | 1549 | 49.1 | 45 | 49.9 | 30.1 | 32.1 | 0.05 | 104 | 11.4912 | 69.83 | 40.18 | 22.92 | 0.77 | 100.2 | 420.8 | 401.8 | 53.2 | 457.2 | 1.26 | 426.4 | 7.9646 | 1.2 | 30.7 | 40 | 16.1 | 1 | 27.4 | 3.39 | 56.1 | 21.6
452670 | 6270 | 32 | 1550 | 52.3 | 44.9 | 49.9 | 30.1 | 32.1 | 0.047 | 104.1 | 11.4912 | 69.76 | 40.18 | 23.13 | 0.77 | 100.3 | 420.8 | 401.7 | 53.3 | 457.8 | 1.29 | 426.1 | 8.4891 | 1.3 | 30.7 | 40 | 15.8 | 1.1 | 27.3 | 3.54 | 57.6 | 21.7
452700 | 6300 | 32 | 1549 | 51.3 | 45.1 | 50.1 | 30.1 | 32.2 | 0.048 | 104.1 | 11.4456 | 69.69 | 40.03 | 23.06 | 0.77 | 100.3 | 420.6 | 401.6 | 53.2 | 458 | 1.28 | 426.2 | 8.3214 | 1.3 | 31 | 40.2 | 15.6 | 1.1 | 27.3 | 3.54 | 57.6 | 21.9
452730 | 6330 | 32 | 1548 | 49.7 | 44.9 | 49.9 | 30.1 | 32.1 | 0.052 | 104 | 11.1264 | 69.62 | 40.18 | 23.27 | 0.77 | 100.3 | 420.6 | 401.5 | 53.2 | 457 | 1.27 | 426.2 | 8.0567 | 1.2 | 29.9 | 40.1 | 16.1 | 1 | 27.1 | 3.41 | 56.2 | 22.1
452760 | 6360 | 32 | 1550 | 49.8 | 44.9 | 49.9 | 30.1 | 32 | 0.057 | 104 | 11.0808 | 69.55 | 40.03 | 23.34 | 0.77 | 100.3 | 420.7 | 401.6 | 53.1 | 456.4 | 1.34 | 426.1 | 8.0833 | 1.2 | 30.2 | 40.1 | 16 | 1 | 27 | 3.42 | 56.1 | 22.2
452790 | 6390 | 32 | 1550 | 49.4 | 44.8 | 49.9 | 30.1 | 32 | 0.054 | 104 | 11.0808 | 69.48 | 40.18 | 23.41 | 0.77 | 100.3 | 420.6 | 401.6 | 53.2 | 456.3 | 1.25 | 426.3 | 8.0184 | 1.2 | 30.2 | 40.1 | 15.8 | 1 | 27 | 3.36 | 56.1 | 22.3
452820 | 6420 | 32 | 1549 | 49.5 | 44.9 | 49.9 | 30.1 | 31.9 | 0.055 | 104 | 11.0808 | 69.41 | 40.18 | 23.48 | 0.77 | 100.3 | 420.4 | 401.3 | 53.2 | 456.3 | 1.32 | 426.2 | 8.0294 | 1.2 | 31.2 | 40.1 | 15.7 | 1 | 26.9 | 3.42 | 56.1 | 22.5
452850 | 6450 | 32 | 1550 | 48.7 | 45 | 49.9 | 30.1 | 31.9 | 0.055 | 104 | 11.0352 | 69.41 | 40.18 | 23.62 | 0.77 | 100.2 | 420.4 | 401.3 | 53.2 | 456.7 | 1.36 | 426.1 | 7.9048 | 1.2 | 31.2 | 40.2 | 15.9 | 1.1 | 26.9 | 3.38 | 56.1 | 22.6
452880 | 6480 | 32 | 1549 | 49.8 | 45.1 | 50 | 30 | 32 | 0.052 | 104 | 10.716 | 69.27 | 40.18 | 23.69 | 0.77 | 100.2 | 420.1 | 401 | 53.2 | 456.8 | 1.32 | 426.2 | 8.0781 | 1.2 | 30.9 | 40.3 | 16 | 1.1 | 26.9 | 3.4 | 56.2 | 22.8
452910 | 6510 | 32 | 1548 | 51.7 | 45.2 | 50 | 30 | 32 | 0.051 | 104 | 10.6704 | 69.27 | 40.18 | 23.76 | 0.77 | 100.2 | 420 | 400.9 | 53.2 | 457.2 | 1.4 | 426.3 | 8.3809 | 1.3 | 31.3 | 40.3 | 15.9 | 1.2 | 27 | 3.52 | 57.7 | 22.9
452940 | 6540 | 32 | 1550 | 52.3 | 45.2 | 50.1 | 29.9 | 32 | 0.053 | 104 | 10.6704 | 69.2 | 40.18 | 23.9 | 0.77 | 100.2 | 419.7 | 400.6 | 53.3 | 457.9 | 1.38 | 426 | 8.4891 | 1.3 | 31.8 | 40.2 | 16 | 1.1 | 27.1 | 3.55 | 57.7 | 23.1
452970 | 6570 | 32 | 1548 | 50.3 | 45.1 | 50.1 | 29.9 | 32 | 0.056 | 103.9 | 10.6704 | 69.2 | 40.03 | 24.04 | 0.77 | 100.2 | 419.4 | 400.2 | 53.3 | 457.4 | 1.32 | 426.2 | 8.1539 | 1.2 | 31.5 | 40.2 | 16 | 1 | 27.1 | 3.39 | 56.1 | 23.2
453000 | 6600 | 32 | 1551 | 50.8 | 45.1 | 50.1 | 29.9 | 32.1 | 0.055 | 104 | 10.6704 | 69.13 | 40.03 | 24.11 | 0.77 | 100.2 | 419.3 | 400 | 53.3 | 457.3 | 1.36 | 426.3 | 8.251 | 1.2 | 30.9 | 40.1 | 16.1 | 1 | 27.1 | 3.36 | 56.2 | 23.3
453030 | 6630 | 32 | 1550 | 49.8 | 45.1 | 50.1 | 29.9 | 32 | 0.055 | 104 | 10.6704 | 69.06 | 40.18 | 24.18 | 0.77 | 100.2 | 419.3 | 400.1 | 53.3 | 457.6 | 1.29 | 426.4 | 8.0833 | 1.2 | 30.4 | 40.1 | 16 | 1 | 27.3 | 3.39 | 56.2 | 23.4
453060 | 6660 | 32 | 1549 | 49.9 | 45.1 | 50.1 | 29.9 | 32.1 | 0.054 | 104 | 10.6704 | 69.06 | 40.18 | 24.32 | 0.77 | 100.2 | 419.2 | 399.9 | 53.3 | 457.6 | 1.35 | 426.2 | 8.0943 | 1.2 | 30.2 | 40.1 | 15.8 | 1 | 27.4 | 3.36 | 56.2 | 23.6
453090 | 6690 | 32 | 1549 | 49.6 | 45.1 | 50.1 | 29.9 | 32 | 0.051 | 104 | 10.4424 | 69.27 | 40.18 | 24.39 | 0.77 | 100.2 | 419.2 | 400 | 53.3 | 457.6 | 1.35 | 426.1 | 8.0457 | 1.2 | 30.1 | 40.1 | 15.9 | 1 | 27.5 | 3.38 | 56.1 | 23.7
453120 | 6720 | 32 | 1549 | 52.8 | 45.1 | 50.1 | 29.9 | 32.1 | 0.047 | 104.1 | 10.4424 | 69.48 | 40.03 | 24.6 | 0.77 | 100.2 | 419.3 | 400 | 53.3 | 458.4 | 1.35 | 426.2 | 8.5647 | 1.3 | 30.7 | 40 | 15.9 | 1.1 | 27.5 | 3.51 | 57.7 | 23.8
453150 | 6750 | 32 | 1550 | 52.1 | 45.1 | 49.9 | 29.9 | 32 | 0.05 | 104.1 | 10.4424 | 69.69 | 40.03 | 24.74 | 0.77 | 100.2 | 419.1 | 399.9 | 53.3 | 458.8 | 1.35 | 426.2 | 8.4566 | 1.3 | 30.3 | 40.1 | 16.2 | 1.2 | 27.6 | 3.46 | 57.5 | 23.9
453180 | 6780 | 32 | 1550 | 50.1 | 45 | 49.9 | 29.9 | 31.9 | 0.051 | 104 | 10.4424 | 69.9 | 40.03 | 24.74 | 0.77 | 100.2 | 419.2 | 399.9 | 53.3 | 458.1 | 1.35 | 426.2 | 8.132 | 1.2 | 30.9 | 40 | 15.7 | 1 | 27.6 | 3.36 | 56.2 | 24.1
453210 | 6810 | 32 | 1549 | 51 | 44.9 | 49.9 | 29.9 | 31.9 | 0.05 | 104 | 10.488 | 70.04 | 40.03 | 24.74 | 0.77 | 100.2 | 419 | 399.6 | 53.3 | 457.9 | 1.28 | 426 | 8.2728 | 1.2 | 30.9 | 40 | 15.8 | 1.1 | 27.6 | 3.39 | 56.2 | 24.2
453240 | 6840 | 32 | 1549 | 49 | 44.9 | 49.9 | 30 | 31.9 | 0.05 | 104 | 10.488 | 70.25 | 40.18 | 24.81 | 0.77 | 100.2 | 419.2 | 400 | 53.2 | 457.9 | 1.4 | 426.1 | 7.9483 | 1.2 | 30.8 | 40 | 15.7 | 1 | 27.7 | 3.4 | 56.1 | 24.2
453270 | 6870 | 32 | 1549 | 49.7 | 45 | 49.9 | 30 | 31.9 | 0.048 | 104 | 10.488 | 70.39 | 40.18 | 24.53 | 0.77 | 100.2 | 419.1 | 399.8 | 53.2 | 457.9 | 1.37 | 426.2 | 8.0619 | 1.2 | 30.3 | 40.1 | 15.9 | 1 | 27.8 | 3.37 | 56.1 | 23.3
453300 | 6900 | 32 | 1551 | 49.4 | 45.1 | 49.9 | 30 | 31.9 | 0.05 | 104 | 10.5336 | 70.53 | 40.03 | 24.39 | 0.77 | 100.2 | 419.2 | 400 | 53.2 | 457.9 | 1.38 | 426.1 | 8.0236 | 1.2 | 30.2 | 40.1 | 16 | 1 | 27.9 | 3.37 | 56.1 | 22.6
453330 | 6930 | 32 | 1549 | 48.7 | 45 | 49.9 | 29.9 | 31.9 | 0.049 | 104 | 10.5336 | 70.53 | 40.03 | 24.25 | 0.77 | 100.2 | 419.1 | 399.9 | 53.2 | 457.9 | 1.37 | 426.1 | 7.8997 | 1.2 | 30.1 | 40.1 | 15.7 | 1 | 27.9 | 3.32 | 56.1 | 21.9
453360 | 6960 | 32 | 1551 | 52.4 | 45.1 | 49.9 | 29.9 | 31.8 | 0.046 | 104 | 10.5336 | 70.46 | 40.03 | 24.04 | 0.77 | 100.2 | 419 | 399.7 | 53.3 | 458.8 | 1.44 | 425.8 | 8.5108 | 1.3 | 29.8 | 40 | 16 | 1.1 | 27.9 | 3.51 | 57.7 | 21.3
453390 | 6990 | 32 | 1550 | 50.9 | 45.1 | 50.1 | 29.9 | 31.8 | 0.05 | 103.9 | 10.5336 | 70.39 | 40.18 | 23.76 | 0.77 | 100.2 | 418.5 | 399.2 | 53.3 | 459.2 | 1.33 | 426 | 8.2619 | 1.2 | 29.6 | 40.1 | 15.8 | 1 | 28 | 3.44 | 56.3 | 20.8
453420 | 7020 | 32 | 1551 | 50.3 | 45.1 | 50.1 | 30 | 31.8 | 0.049 | 103.9 | 10.5792 | 70.32 | 40.03 | 23.55 | 0.77 | 100.2 | 418.3 | 399 | 53.3 | 458.8 | 1.31 | 425.9 | 8.1697 | 1.2 | 29.7 | 40 | 15.8 | 1.1 | 28.1 | 3.46 | 56.3 | 20.2
453450 | 7050 | 32 | 1550 | 50.2 | 44.9 | 50 | 30 | 31.8 | 0.049 | 104 | 10.6248 | 70.25 | 40.03 | 23.34 | 0.77 | 100.2 | 418.3 | 399 | 53.3 | 459.1 | 1.38 | 425.7 | 8.1482 | 1.2 | 30.6 | 40 | 15.8 | 1 | 28.1 | 3.39 | 56.2 | 19.7
453480 | 7080 | 32 | 1553 | 49.8 | 45 | 50 | 30.1 | 31.8 | 0.048 | 104 | 10.6704 | 70.25 | 40.18 | 23.2 | 0.77 | 100.2 | 418.4 | 399 | 53.3 | 459.4 | 1.36 | 425.9 | 8.099 | 1.3 | 30.5 | 40 | 16.1 | 1.1 | 28.1 | 3.4 | 56.2 | 19.2
453510 | 7110 | 32 | 1550 | 49 | 45.1 | 49.9 | 30 | 31.8 | 0.048 | 104 | 11.0808 | 70.18 | 40.18 | 22.99 | 0.77 | 100.2 | 418.4 | 399.2 | 53.3 | 459.7 | 1.4 | 425.7 | 7.9535 | 1.3 | 30.8 | 40 | 15.8 | 1.1 | 28.2 | 3.36 | 56.2 | 18.8
453540 | 7140 | 32 | 1551 | 50.7 | 45 | 49.8 | 30.1 | 31.8 | 0.048 | 104 | 11.1264 | 70.11 | 40.18 | 22.92 | 0.77 | 100.2 | 418.6 | 399.2 | 53.2 | 459.5 | 1.4 | 425.7 | 8.2347 | 1.3 | 30.8 | 39.9 | 15.8 | 1.1 | 28.2 | 3.44 | 56.2 | 18.3
453570 | 7170 | 32 | 1553 | 49.5 | 45.1 | 49.7 | 30.1 | 31.8 | 0.048 | 104 | 11.2176 | 70.04 | 40.03 | 22.78 | 0.77 | 100.2 | 418.8 | 399.5 | 53.2 | 459.5 | 1.44 | 425.7 | 8.0502 | 1.2 | 31.5 | 40 | 15.8 | 1.1 | 28.2 | 3.42 | 56.1 | 17.9
453600 | 7200 | 32 | 1551 | 49.2 | 44.9 | 49.7 | 30 | 31.8 | 0.049 | 104 | 11.3088 | 69.97 | 40.18 | 22.57 | 0.77 | 100.2 | 418.8 | 399.5 | 53.1 | 459.2 | 1.41 | 425.8 | 7.9911 | 1.3 | 31.3 | 39.9 | 15.8 | 1 | 28.2 | 3.36 | 56.1 | 17.6
453630 | 7230 | 32 | 1550 | 48.7 | 44.9 | 49.9 | 30.1 | 31.8 | 0.051 | 104 | 11.3544 | 69.97 | 40.03 | 22.36 | 0.77 | 100.2 | 418.6 | 399.2 | 53.1 | 459.1 | 1.43 | 425.5 | 7.9048 | 1.2 | 31.6 | 40 | 15.9 | 1 | 28.1 | 3.42 | 56.1 | 17.3
453660 | 7260 | 32 | 1553 | 49.6 | 44.9 | 49.8 | 30.1 | 31.8 | 0.051 | 104 | 11.4456 | 69.83 | 40.03 | 22.22 | 0.77 | 100.2 | 418.6 | 399.2 | 53.1 | 459.1 | 1.44 | 425.8 | 8.0664 | 1.2 | 31.7 | 40.1 | 16 | 1 | 28 | 3.43 | 56.1 | 17
453690 | 7290 | 32 | 1551 | 51 | 45 | 49.9 | 30 | 31.8 | 0.05 | 104 | 11.8104 | 69.83 | 40.18 | 22.01 | 0.77 | 100.2 | 418.1 | 398.7 | 53.1 | 458.8 | 1.45 | 425.9 | 8.2834 | 1.3 | 31.9 | 40.1 | 15.6 | 1 | 27.9 | 3.37 | 56.1 | 16.7
453720 | 7320 | 32 | 1551 | 49.9 | 44.9 | 49.9 | 30 | 31.8 | 0.05 | 104 | 11.8104 | 69.76 | 40.18 | 21.94 | 0.77 | 100.2 | 418.1 | 398.6 | 53.2 | 458.9 | 1.48 | 425.5 | 8.1048 | 1.3 | 32.2 | 40.1 | 15.9 | 1.1 | 27.9 | 3.44 | 56.1 | 16.6
453750 | 7350 | 32 | 1551 | 50.3 | 44.9 | 49.9 | 30 | 31.8 | 0.048 | 104 | 11.8104 | 69.69 | 40.18 | 21.66 | 0.77 | 100.2 | 417.8 | 398.2 | 53.1 | 459 | 1.38 | 425.7 | 8.1697 | 1.3 | 31.8 | 40.2 | 15.7 | 1.1 | 27.8 | 3.39 | 56.1 | 16.2
453780 | 7380 | 32 | 1550 | 50.1 | 45 | 50 | 30 | 31.9 | 0.048 | 104 | 11.856 | 69.62 | 40.18 | 21.52 | 0.77 | 100.2 | 417.6 | 398 | 53.1 | 459 | 1.45 | 425.7 | 8.132 | 1.2 | 31.4 | 40.2 | 15.7 | 1.1 | 27.8 | 3.41 | 56.1 | 16
453810 | 7410 | 32 | 1551 | 50.3 | 45.1 | 50 | 30 | 31.9 | 0.05 | 104 | 11.856 | 69.55 | 40.03 | 21.31 | 0.77 | 100.2 | 417.6 | 397.9 | 53.2 | 459.3 | 1.49 | 425.7 | 8.1697 | 1.2 | 31.2 | 40.2 | 16 | 1.1 | 27.8 | 3.4 | 56 | 15.8
453840 | 7440 | 32 | 1550 | 49.9 | 45.1 | 50.1 | 30.1 | 31.9 | 0.049 | 104 | 11.9016 | 69.55 | 40.18 | 21.24 | 0.77 | 100.2 | 417.2 | 397.6 | 53.2 | 459.3 | 1.42 | 426.2 | 8.0995 | 1.2 | 30.6 | 40.2 | 15.8 | 1.1 | 27.9 | 3.31 | 56 | 15.7
453870 | 7470 | 32 | 1552 | 51.1 | 45.1 | 50.1 | 30.1 | 31.9 | 0.047 | 104 | 11.9928 | 69.48 | 40.03 | 21.24 | 0.77 | 100.2 | 417.1 | 397.5 | 53.2 | 459.4 | 1.49 | 426 | 8.305 | 1.2 | 30.9 | 40.1 | 15.7 | 1.1 | 28 | 3.45 | 56.1 | 15.6
453900 | 7500 | 32 | 1550 | 50.8 | 44.9 | 50.1 | 30.1 | 31.9 | 0.048 | 104 | 12.0384 | 69.41 | 40.18 | 21.17 | 0.77 | 100.2 | 416.9 | 397.3 | 53.3 | 459.6 | 1.5 | 425.9 | 8.2456 | 1.2 | 31.3 | 40.1 | 15.7 | 1.1 | 27.9 | 3.41 | 56.1 | 15.7
453930 | 7530 | 32 | 1551 | 50.5 | 45 | 50.2 | 30.1 | 31.9 | 0.05 | 104 | 12.084 | 69.34 | 40.18 | 20.96 | 0.77 | 100.2 | 416.7 | 397.1 | 53.2 | 459.4 | 1.46 | 425.9 | 8.2022 | 1.3 | 31.8 | 40.2 | 15.8 | 1.1 | 28.1 | 3.43 | 56.1 | 15.6
453960 | 7560 | 32 | 1551 | 50.1 | 44.9 | 50.1 | 30.2 | 31.9 | 0.051 | 104 | 12.084 | 69.27 | 40.18 | 20.89 | 0.77 | 100.2 | 416.7 | 397 | 53.3 | 459.1 | 1.51 | 425.9 | 8.1373 | 1.3 | 32.2 | 40.1 | 15.7 | 1 | 27.9 | 3.38 | 56.1 | 15.8
453990 | 7590 | 32 | 1551 | 49.6 | 45 | 50.1 | 30.2 | 31.9 | 0.048 | 104 | 12.1296 | 69.2 | 40.03 | 20.75 | 0.77 | 100.2 | 416.6 | 396.9 | 53.2 | 459 | 1.43 | 425.7 | 8.056 | 1.3 | 31.6 | 40.1 | 15.9 | 1.1 | 27.9 | 3.4 | 56.1 | 16
454020 | 7620 | 32 | 1550 | 50.5 | 44.9 | 50 | 30.2 | 32 | 0.049 | 104 | 12.1752 | 69.2 | 40.18 | 20.96 | 0.77 | 100.2 | 416.5 | 396.8 | 53.3 | 459.1 | 1.55 | 425.9 | 8.1969 | 1.3 | 31.2 | 40.2 | 15.7 | 1.1 | 28 | 3.4 | 56.1 | 16.3
454050 | 7650 | 32 | 1550 | 50 | 45.1 | 50 | 30.1 | 32 | 0.05 | 104 | 12.2208 | 69.13 | 40.03 | 21.03 | 0.77 | 100.2 | 416.4 | 396.6 | 53.3 | 459.1 | 1.53 | 425.9 | 8.1158 | 1.3 | 31.1 | 40.1 | 15.9 | 1 | 28 | 3.41 | 56 | 16.6
454080 | 7680 | 32 | 1549 | 50.2 | 45.2 | 50.1 | 30.1 | 32.1 | 0.052 | 104 | 12.2208 | 69.06 | 40.18 | 21.1 | 0.77 | 100.2 | 416.8 | 396.9 | 53.3 | 458.8 | 1.65 | 425.7 | 8.143 | 1.2 | 31 | 40.2 | 15.6 | 1.1 | 28.2 | 3.44 | 56.1 | 16.8
454110 | 7710 | 32 | 1549 | 50 | 45 | 49.9 | 30.1 | 31.9 | 0.05 | 104 | 12.2664 | 69.27 | 40.18 | 21.1 | 0.77 | 100.2 | 416.3 | 396.6 | 53.3 | 458.9 | 1.51 | 425.5 | 8.1105 | 1.2 | 30.8 | 40.1 | 15.9 | 1.1 | 28.1 | 3.41 | 56.1 | 17
454140 | 7740 | 32 | 1550 | 50 | 44.9 | 50 | 30 | 32.1 | 0.051 | 104 | 12.2664 | 69.48 | 40.03 | 21.1 | 0.77 | 100.2 | 416.4 | 396.7 | 53.2 | 459.1 | 1.57 | 425.5 | 8.1158 | 1.2 | 31.7 | 40.2 | 15.7 | 1.1 | 28.2 | 3.4 | 56.2 | 17.1
454170 | 7770 | 32 | 1550 | 50.4 | 45.1 | 50 | 30 | 32.1 | 0.052 | 104 | 12.2664 | 69.69 | 40.18 | 21.24 | 0.77 | 100.2 | 416.4 | 396.7 | 53.3 | 459.2 | 1.58 | 425.6 | 8.1807 | 1.2 | 31.7 | 40.1 | 15.9 | 1.1 | 28.2 | 3.39 | 56.1 | 17.4
454200 | 7800 | 32 | 1548 | 51 | 44.8 | 49.9 | 30 | 32 | 0.05 | 104 | 12.2664 | 69.9 | 40.18 | 21.24 | 0.77 | 100.2 | 416.2 | 396.4 | 53.2 | 458.9 | 1.5 | 425.4 | 8.2674 | 1.2 | 32.1 | 40 | 15.9 | 1.1 | 28.2 | 3.42 | 56.2 | 17.7
454230 | 7830 | 32 | 1549 | 50 | 45 | 49.9 | 29.9 | 32.1 | 0.052 | 104 | 12.2208 | 70.04 | 40.18 | 21.38 | 0.77 | 100.2 | 416.1 | 396.5 | 53.2 | 458.8 | 1.41 | 425.8 | 8.1105 | 1.2 | 32.1 | 40.1 | 15.7 | 1.1 | 28.2 | 3.45 | 56.2 | 17.9
454260 | 7860 | 32 | 1550 | 49.8 | 44.9 | 49.9 | 29.9 | 32.1 | 0.051 | 104 | 12.2208 | 70.25 | 40.03 | 21.38 | 0.77 | 100.2 | 416.3 | 396.7 | 53.2 | 458.6 | 1.5 | 425.7 | 8.0833 | 1.2 | 31.4 | 40.1 | 15.9 | 1.1 | 28 | 3.38 | 56.2 | 18.1
454290 | 7890 | 32 | 1548 | 49.5 | 45 | 49.8 | 29.8 | 32.1 | 0.05 | 104 | 12.1752 | 70.39 | 40.18 | 21.52 | 0.77 | 100.2 | 416.4 | 396.6 | 53.2 | 458.6 | 1.61 | 425.4 | 8.0243 | 1.2 | 30.7 | 40.1 | 15.8 | 1.1 | 28.1 | 3.43 | 56.2 | 18.3
454320 | 7920 | 32 | 1549 | 50.1 | 44.9 | 49.9 | 29.7 | 32.1 | 0.049 | 104 | 12.1296 | 70.53 | 40.03 | 21.52 | 0.77 | 100.2 | 416.3 | 396.5 | 53.1 | 458.2 | 1.58 | 425.7 | 8.1268 | 1.2 | 30.3 | 40.1 | 15.8 | 1.1 | 28 | 3.42 | 56.2 | 18.4
454350 | 7950 | 32 | 1550 | 49.6 | 44.9 | 49.9 | 29.7 | 32.1 | 0.05 | 104 | 12.084 | 70.53 | 40.03 | 21.52 | 0.77 | 100.2 | 416.3 | 396.5 | 53.1 | 458.3 | 1.58 | 425.5 | 8.0509 | 1.2 | 31 | 40.1 | 15.7 | 1 | 28 | 3.43 | 56.1 | 18.7
454380 | 7980 | 32 | 1548 | 49.6 | 44.9 | 49.9 | 29.7 | 32 | 0.051 | 104 | 12.0384 | 70.46 | 40.03 | 21.66 | 0.77 | 100.2 | 416.2 | 396.5 | 53 | 458.4 | 1.6 | 425.6 | 8.0405 | 1.2 | 31.7 | 40 | 15.7 | 1.1 | 27.9 | 3.39 | 56.3 | 18.8
454410 | 8010 | 32 | 1549 | 49.8 | 44.8 | 49.9 | 29.7 | 32 | 0.05 | 104 | 11.9928 | 70.39 | 40.03 | 21.8 | 0.77 | 100.2 | 416 | 396.1 | 53 | 458.1 | 1.58 | 425.9 | 8.0781 | 1.2 | 31.8 | 40 | 15.8 | 1.1 | 27.9 | 3.38 | 56.2 | 18.9
454440 | 8040 | 32 | 1548 | 50.1 | 44.8 | 49.9 | 29.7 | 32.1 | 0.051 | 104 | 11.9472 | 70.32 | 40.03 | 21.94 | 0.77 | 100.2 | 415.9 | 396.2 | 53.1 | 457.9 | 1.63 | 426 | 8.1215 | 1.2 | 31.6 | 39.9 | 16 | 1.1 | 27.9 | 3.4 | 56.2 | 19.3
454470 | 8070 | 32 | 1547 | 49.6 | 44.8 | 49.9 | 29.7 | 32 | 0.05 | 104 | 11.9016 | 70.25 | 40.03 | 22.08 | 0.77 | 100.2 | 415.8 | 395.9 | 53.2 | 457.7 | 1.66 | 425.8 | 8.0353 | 1.2 | 31.2 | 39.9 | 16 | 1.1 | 27.7 | 3.41 | 56.2 | 19.5
454500 | 8100 | 32 | 1548 | 49.6 | 44.9 | 49.9 | 29.7 | 32.1 | 0.051 | 104 | 11.856 | 70.18 | 40.18 | 22.15 | 0.77 | 100.2 | 415.7 | 396 | 53.2 | 457.7 | 1.72 | 425.6 | 8.0405 | 1.2 | 31.3 | 40.1 | 15.7 | 1.1 | 27.8 | 3.37 | 56.2 | 19.7
454530 | 8130 | 32 | 1546 | 48.5 | 44.9 | 50 | 29.8 | 32 | 0.052 | 104 | 11.8104 | 70.11 | 40.03 | 22.22 | 0.77 | 100.2 | 415.5 | 395.8 | 53.1 | 457.6 | 1.74 | 425.9 | 7.852 | 1.2 | 31.3 | 40.1 | 16 | 1.1 | 27.8 | 3.41 | 56.2 | 19.9
454560 | 8160 | 32 | 1549 | 49.6 | 45 | 50.1 | 29.7 | 32 | 0.051 | 104 | 11.7648 | 70.04 | 40.03 | 22.15 | 0.77 | 100.2 | 415.5 | 395.7 | 53.1 | 457.8 | 1.86 | 425.7 | 8.0457 | 1.2 | 31.3 | 40.1 | 16.1 | 1.1 | 27.7 | 3.37 | 56.3 | 19.9
454590 | 8190 | 32 | 1548 | 49.2 | 44.8 | 49.9 | 29.7 | 31.9 | 0.05 | 104 | 11.7192 | 69.97 | 40.18 | 22.22 | 0.77 | 100.2 | 415.3 | 395.4 | 53.2 | 457.8 | 1.76 | 425.6 | 7.9756 | 1.2 | 31.4 | 40.1 | 15.9 | 1.1 | 27.6 | 3.39 | 56.3 | 20.3
454620 | 8220 | 32 | 1548 | 52.1 | 44.9 | 50.1 | 29.8 | 31.9 | 0.048 | 104.1 | 11.6736 | 69.97 | 40.03 | 22.22 | 0.77 | 100.2 | 414.9 | 395.1 | 53.2 | 458.7 | 1.8 | 425.8 | 8.4457 | 1.3 | 31.4 | 40.2 | 15.9 | 1.1 | 27.6 | 3.51 | 57.8 | 20.3
454650 | 8250 | 32 | 1548 | 49.6 | 45.1 | 50.2 | 29.8 | 32 | 0.048 | 103.9 | 11.628 | 69.9 | 40.18 | 22.36 | 0.77 | 100.2 | 414.8 | 395 | 53.3 | 458.6 | 1.83 | 426.2 | 8.0405 | 1.3 | 31.4 | 40.2 | 15.9 | 1.1 | 27.6 | 3.42 | 56.2 | 20.6
454680 | 8280 | 32 | 1550 | 49.9 | 44.9 | 50 | 29.8 | 31.9 | 0.05 | 103.9 | 11.5824 | 69.83 | 40.03 | 22.29 | 0.77 | 100.2 | 414.9 | 394.9 | 53.2 | 458.6 | 1.86 | 425.8 | 8.0995 | 1.3 | 32 | 40.1 | 15.6 | 1.1 | 27.5 | 3.37 | 56.2 | 20.7
454710 | 8310 | 32 | 1550 | 50.9 | 44.9 | 50 | 29.9 | 31.9 | 0.05 | 104 | 11.5824 | 69.76 | 40.03 | 22.57 | 0.77 | 100.2 | 415 | 395 | 53.3 | 458.7 | 1.9 | 425.8 | 8.2619 | 1.2 | 32.4 | 40.1 | 16.2 | 1.1 | 27.5 | 3.37 | 56.1 | 20.9
454740 | 8340 | 32 | 1549 | 49.2 | 45.1 | 50.1 | 30 | 32.1 | 0.049 | 104 | 11.5824 | 69.76 | 40.03 | 22.57 | 0.77 | 100.2 | 415.1 | 395.2 | 53.3 | 458.9 | 1.9 | 425.8 | 7.9808 | 1.2 | 31.8 | 40.1 | 15.9 | 1.1 | 27.7 | 3.38 | 56.2 | 21.1
454770 | 8370 | 32 | 1550 | 49.8 | 44.8 | 49.9 | 30 | 32 | 0.049 | 104 | 11.5368 | 69.69 | 40.03 | 22.57 | 0.77 | 100.2 | 415.2 | 395.2 | 53.3 | 459.1 | 1.92 | 425.7 | 8.0833 | 1.2 | 31.1 | 39.9 | 15.7 | 1.1 | 27.6 | 3.39 | 56 | 21.3
454800 | 8400 | 32 | 1550 | 49.1 | 45.1 | 49.9 | 30.1 | 32.1 | 0.05 | 104 | 11.4912 | 69.62 | 40.18 | 22.57 | 0.77 | 100.2 | 415.1 | 395.2 | 53.3 | 459.2 | 1.92 | 425.8 | 7.9697 | 1.3 | 31.8 | 40 | 15.8 | 1.1 | 27.8 | 3.39 | 56.1 | 21.4
454830 | 8430 | 32 | 1548 | 49.9 | 44.9 | 49.9 | 30.2 | 32.1 | 0.05 | 104 | 11.4456 | 69.62 | 40.03 | 22.64 | 0.77 | 100.2 | 415.2 | 395.3 | 53.2 | 458.9 | 1.96 | 425.7 | 8.0891 | 1.2 | 31.9 | 40 | 15.7 | 1.1 | 27.6 | 3.41 | 56.1 | 21.6
454860 | 8460 | 32 | 1549 | 50.1 | 44.9 | 49.9 | 30.3 | 31.9 | 0.047 | 104 | 11.4 | 69.55 | 40.18 | 22.71 | 0.77 | 100.2 | 415.2 | 395.3 | 53.2 | 459.3 | 1.93 | 426 | 8.1268 | 1.2 | 31.7 | 39.9 | 15.9 | 1.1 | 27.6 | 3.37 | 56.1 | 21.7
454890 | 8490 | 32 | 1548 | 49.1 | 44.9 | 49.8 | 30.3 | 32.1 | 0.049 | 104 | 11.4 | 69.48 | 40.03 | 22.78 | 0.77 | 100.2 | 415 | 395.1 | 53.2 | 459.2 | 1.8 | 426 | 7.9594 | 1.3 | 31.2 | 40.1 | 16 | 1.1 | 27.8 | 3.34 | 56.1 | 21.9
454920 | 8520 | 32 | 1549 | 50.1 | 44.9 | 49.8 | 30.3 | 31.9 | 0.051 | 104 | 11.3544 | 69.41 | 40.03 | 22.99 | 0.77 | 100.2 | 414.9 | 395 | 53.2 | 459.5 | 1.84 | 426.2 | 8.1268 | 1.2 | 30.9 | 40.1 | 15.9 | 1.1 | 27.9 | 3.35 | 56.1 | 22
454950 | 8550 | 32 | 1549 | 51.6 | 45.1 | 49.8 | 30.3 | 32.1 | 0.047 | 104 | 11.3544 | 69.41 | 40.18 | 22.92 | 0.77 | 100.2 | 415.1 | 395.2 | 53.2 | 460.3 | 1.91 | 425.9 | 8.3701 | 1.3 | 31.2 | 40.1 | 15.9 | 1.1 | 27.9 | 3.46 | 57.6 | 22.2
454980 | 8580 | 32 | 1548 | 49.6 | 44.9 | 49.9 | 30.3 | 32.1 | 0.048 | 103.9 | 11.3088 | 69.34 | 40.18 | 23.06 | 0.77 | 100.2 | 415 | 395.1 | 53.2 | 460.3 | 2.01 | 425.9 | 8.0405 | 1.3 | 32.1 | 40 | 16 | 1.1 | 27.9 | 3.36 | 56.1 | 22.3
455010 | 8610 | 32 | 1551 | 49.7 | 44.8 | 49.9 | 30.2 | 32 | 0.048 | 103.9 | 11.3088 | 69.27 | 40.03 | 23.13 | 0.77 | 100.2 | 415 | 395 | 53.2 | 459.6 | 1.97 | 425.7 | 8.0723 | 1.2 | 31.8 | 40 | 15.7 | 1.1 | 27.9 | 3.4 | 56.1 | 22.5
455040 | 8640 | 32 | 1548 | 49.4 | 44.9 | 49.9 | 30.2 | 32 | 0.05 | 104 | 11.3088 | 69.2 | 40.03 | 23.27 | 0.77 | 100.2 | 414.8 | 394.8 | 53.2 | 459.7 | 2.01 | 425.8 | 8.008 | 1.3 | 31.8 | 39.9 | 16.1 | 1.1 | 27.9 | 3.39 | 56 | 22.6
455070 | 8670 | 32 | 1549 | 49.1 | 44.9 | 49.9 | 30 | 32 | 0.048 | 104 | 11.3088 | 69.2 | 40.03 | 23.27 | 0.77 | 100.2 | 414.8 | 394.9 | 53.2 | 459.5 | 1.97 | 425.9 | 7.9646 | 1.3 | 31.8 | 40 | 15.8 | 1.1 | 27.8 | 3.42 | 56.1 | 22.8
455100 | 8700 | 32 | 1550 | 49.4 | 44.9 | 49.9 | 29.9 | 31.9 | 0.048 | 104 | 11.2632 | 69.13 | 40.03 | 23.34 | 0.77 | 100.2 | 414.8 | 394.9 | 53.1 | 459.4 | 2.02 | 425.8 | 8.0184 | 1.3 | 32.4 | 40 | 16 | 1.1 | 27.8 | 3.37 | 56.1 | 22.9
455130 | 8730 | 32 | 1549 | 49.2 | 44.8 | 49.8 | 29.9 | 31.9 | 0.05 | 104 | 11.2632 | 69.13 | 40.18 | 23.41 | 0.77 | 100.2 | 414.7 | 394.8 | 53.1 | 459.5 | 1.92 | 425.7 | 7.9808 | 1.3 | 32.5 | 40 | 16 | 1.1 | 27.8 | 3.41 | 56.1 | 23.1
455160 | 8760 | 32 | 1549 | 49.6 | 44.8 | 49.9 | 29.8 | 31.8 | 0.05 | 104 | 11.2176 | 69.34 | 40.03 | 23.41 | 0.77 | 100.2 | 414.5 | 394.5 | 53.1 | 459.6 | 1.92 | 426.2 | 8.0457 | 1.2 | 31.7 | 40.1 | 15.9 | 1.1 | 27.7 | 3.41 | 56.1 | 23.2
455190 | 8790 | 32 | 1549 | 51.4 | 44.8 | 49.9 | 29.8 | 31.8 | 0.047 | 104 | 11.172 | 69.55 | 40.03 | 23.48 | 0.77 | 100.2 | 414.3 | 394.4 | 53.1 | 459.3 | 1.97 | 426 | 8.3376 | 1.3 | 32.1 | 40.1 | 15.9 | 1.1 | 27.7 | 3.41 | 57.3 | 23.3
455220 | 8820 | 32 | 1550 | 51.6 | 44.9 | 50.1 | 29.8 | 31.8 | 0.046 | 104.1 | 11.172 | 69.76 | 40.03 | 23.69 | 0.77 | 100.2 | 413.9 | 393.9 | 53.1 | 459.9 | 2.03 | 425.9 | 8.3755 | 1.3 | 31 | 40.1 | 15.8 | 1.2 | 27.4 | 3.49 | 57.7 | 23.4
455250 | 8850 | 32 | 1551 | 50.7 | 44.9 | 50 | 29.7 | 31.8 | 0.048 | 104 | 11.172 | 69.97 | 40.18 | 23.69 | 0.77 | 100.2 | 413.7 | 393.5 | 53.1 | 459.3 | 1.91 | 426 | 8.2347 | 1.3 | 31.7 | 40.2 | 15.8 | 1.1 | 27.5 | 3.38 | 56.1 | 23.6
455280 | 8880 | 32 | 1552 | 50.1 | 45.1 | 50.1 | 29.7 | 31.8 | 0.049 | 104 | 11.172 | 70.11 | 40.18 | 23.76 | 0.77 | 100.2 | 413.4 | 393.4 | 53.2 | 459.2 | 1.92 | 426.1 | 8.1425 | 1.2 | 31.5 | 40.2 | 15.9 | 1.1 | 27.4 | 3.41 | 56.1 | 23.7
455310 | 8910 | 32 | 1548 | 49.1 | 45.1 | 50.2 | 29.7 | 31.9 | 0.049 | 104 | 11.172 | 70.32 | 40.03 | 23.69 | 0.77 | 100.2 | 413.3 | 393.2 | 53.2 | 459.2 | 1.97 | 426 | 7.9594 | 1.2 | 31 | 40.2 | 15.7 | 1 | 27.4 | 3.42 | 56.1 | 23.8
455340 | 8940 | 32 | 1547 | 49.9 | 45.1 | 50.1 | 29.7 | 31.9 | 0.05 | 104 | 11.1264 | 70.46 | 40.03 | 23.83 | 0.77 | 100.2 | 413.1 | 393 | 53.3 | 459.3 | 1.98 | 426.2 | 8.0839 | 1.2 | 31.7 | 40.2 | 15.8 | 1.1 | 27.5 | 3.4 | 56.1 | 24
455370 | 8970 | 32 | 1548 | 49.9 | 45.1 | 50.1 | 29.7 | 31.9 | 0.05 | 104 | 11.1264 | 70.6 | 40.18 | 23.97 | 0.77 | 100.2 | 413.2 | 393 | 53.2 | 459.3 | 1.98 | 426 | 8.0891 | 1.2 | 32.5 | 40.1 | 15.9 | 1.1 | 27.5 | 3.4 | 56.1 | 24.1
455400 | 9000 | 32 | 1548 | 49.5 | 45 | 49.9 | 29.8 | 31.9 | 0.05 | 104 | 11.1264 | 70.53 | 40.03 | 24.04 | 0.77 | 100.2 | 413.4 | 393.2 | 53.2 | 459 | 1.95 | 426.2 | 8.0243 | 1.2 | 31.6 | 40.1 | 15.9 | 1.1 | 27.5 | 3.37 | 56.1 | 24.2
455430 | 9030 | 32 | 1548 | 47.6 | 44.7 | 49 | 29.8 | 31.8 | 0.047 | 104 | 11.3544 | 70.04 | 40.18 | 33.9 | 0.77 | 100.4 | 453.8 | 437.5 | 52.3 | 416.4 | 0.9 | 425.5 | 7.7163 | 0.6 | 33 | 40.4 | 16.2 | 0.7 | 30.4 | 3.43 | 56 | 28.2
462630 | 1830 | 33 | 1550 | 48.6 | 44.9 | 49.2 | 29.7 | 31.9 | 0.055 | 104 | 11.5368 | 71.3 | 40.18 | 31.6 | 0.77 | 100.5 | 445 | 427.9 | 53.7 | 451.5 | 0.94 | 424.9 | 7.8885 | 0.7 | 32.7 | 39.7 | 15.9 | 0.8 | 30.4 | 3.44 | 55.6 | 26.6
462660 | 1860 | 33 | 1550 | 48.2 | 44.8 | 49.4 | 29.9 | 31.9 | 0.053 | 104 | 11.5368 | 71.16 | 40.18 | 31.04 | 0.77 | 100.5 | 444.3 | 427.1 | 53.7 | 450.4 | 0.94 | 424.9 | 7.8236 | 0.7 | 32.5 | 39.7 | 15.8 | 0.8 | 30.3 | 3.41 | 55.5 | 25.6
462690 | 1890 | 33 | 1551 | 49.3 | 44.8 | 49.6 | 30 | 31.8 | 0.054 | 104.1 | 11.4912 | 71.09 | 40.18 | 30.48 | 0.77 | 100.5 | 443.7 | 426.7 | 53.7 | 450.9 | 1 | 424.9 | 8.0073 | 0.8 | 32.6 | 39.7 | 15.7 | 0.9 | 30.1 | 3.55 | 57.1 | 24.9
462720 | 1920 | 33 | 1550 | 50.3 | 45 | 49.8 | 30.1 | 31.9 | 0.052 | 104 | 11.4912 | 71.02 | 40.18 | 29.99 | 0.77 | 100.5 | 443 | 426 | 53.8 | 451.2 | 1 | 424.9 | 8.1645 | 0.8 | 33.1 | 39.8 | 15.9 | 0.9 | 30.1 | 3.53 | 57.1 | 24.3
462750 | 1950 | 33 | 1551 | 49.4 | 45.1 | 49.8 | 30.2 | 31.9 | 0.051 | 104 | 11.4912 | 70.95 | 40.18 | 29.57 | 0.77 | 100.5 | 442.2 | 425.2 | 53.8 | 451.2 | 0.98 | 424.9 | 8.0236 | 0.8 | 33 | 39.8 | 15.8 | 0.9 | 30.1 | 3.55 | 57.2 | 23.6
462780 | 1980 | 33 | 1551 | 50.4 | 44.9 | 50 | 30.2 | 31.8 | 0.05 | 104 | 11.4912 | 70.81 | 40.18 | 29.01 | 0.77 | 100.5 | 441.8 | 424.6 | 53.9 | 451 | 0.98 | 424.9 | 8.186 | 0.8 | 31.8 | 39.8 | 15.8 | 0.9 | 30 | 3.55 | 57.1 | 23.1
462810 | 2010 | 33 | 1550 | 51 | 45 | 50.1 | 30.3 | 31.9 | 0.053 | 104 | 11.4456 | 70.74 | 40.18 | 28.52 | 0.77 | 100.5 | 441.2 | 424 | 53.9 | 450.8 | 0.98 | 425 | 8.2781 | 0.8 | 32.8 | 39.8 | 15.9 | 0.9 | 29.8 | 3.56 | 57.2 | 22.6
462840 | 2040 | 33 | 1550 | 49.3 | 45 | 50.2 | 30.2 | 31.9 | 0.055 | 103.9 | 11.4456 | 70.6 | 40.18 | 28.03 | 0.77 | 100.5 | 440.9 | 423.6 | 53.9 | 450.3 | 0.94 | 425 | 8.0022 | 0.7 | 33.8 | 39.9 | 15.9 | 0.8 | 29.7 | 3.45 | 55.7 | 21.9
462870 | 2070 | 33 | 1549 | 47.9 | 44.8 | 50.1 | 30.2 | 31.9 | 0.055 | 104 | 11.4456 | 70.53 | 40.18 | 27.68 | 0.77 | 100.5 | 440.5 | 423.2 | 53.9 | 449.5 | 0.93 | 425 | 7.7699 | 0.7 | 34.2 | 39.7 | 15.6 | 0.8 | 29.6 | 3.42 | 55.7 | 21.5
462900 | 2100 | 33 | 1550 | 50.6 | 44.9 | 50.1 | 30.1 | 31.9 | 0.052 | 104.1 | 11.4 | 70.46 | 40.18 | 27.33 | 0.77 | 100.5 | 440.5 | 423.2 | 54 | 450.2 | 0.99 | 424.9 | 8.2132 | 0.8 | 34.3 | 39.8 | 15.8 | 0.9 | 29.4 | 3.62 | 57.2 | 21.1
462930 | 2130 | 33 | 1552 | 50.4 | 45.1 | 50.1 | 29.9 | 32 | 0.054 | 104 | 11.4 | 70.39 | 40.18 | 26.98 | 0.77 | 100.5 | 440.3 | 422.9 | 54.1 | 450.9 | 0.98 | 424.8 | 8.1913 | 0.8 | 33.4 | 39.8 | 15.8 | 0.9 | 29.3 | 3.56 | 57.2 | 20.7
462960 | 2160 | 33 | 1550 | 50.7 | 45.1 | 50.1 | 29.9 | 32.1 | 0.051 | 104 | 11.4 | 70.32 | 40.18 | 26.7 | 0.77 | 100.5 | 440 | 422.7 | 54.1 | 451.4 | 0.97 | 424.8 | 8.2294 | 0.8 | 33 | 39.9 | 15.6 | 0.9 | 29.3 | 3.51 | 57.3 | 20.3
462990 | 2190 | 33 | 1550 | 50.7 | 45.1 | 50 | 29.8 | 32.1 | 0.05 | 104 | 11.4 | 70.25 | 40.18 | 26.28 | 0.77 | 100.5 | 439.8 | 422.6 | 53.9 | 451.8 | 0.98 | 424.9 | 8.2294 | 0.8 | 32.7 | 39.8 | 16 | 0.9 | 29.4 | 3.51 | 57.2 | 19.9
463020 | 2220 | 33 | 1550 | 50.3 | 44.9 | 49.9 | 29.8 | 32.1 | 0.05 | 104 | 11.4 | 70.18 | 40.18 | 25.93 | 0.77 | 100.5 | 439.8 | 422.5 | 53.9 | 451.7 | 0.97 | 424.9 | 8.1645 | 0.8 | 32.1 | 39.8 | 15.8 | 0.9 | 29.4 | 3.5 | 57.2 | 19.6
463050 | 2250 | 33 | 1549 | 47.8 | 44.9 | 49.9 | 29.8 | 32.1 | 0.055 | 103.9 | 11.4 | 70.11 | 40.18 | 25.65 | 0.77 | 100.5 | 439.6 | 422.4 | 53.9 | 450.8 | 0.93 | 425.3 | 7.7537 | 0.7 | 32 | 39.8 | 15.9 | 0.8 | 29.4 | 3.47 | 55.8 | 19.3
463080 | 2280 | 33 | 1550 | 48.7 | 44.9 | 49.9 | 29.8 | 32.1 | 0.052 | 104 | 11.4 | 70.04 | 40.18 | 25.37 | 0.77 | 100.5 | 439.6 | 422.3 | 53.9 | 450.8 | 0.94 | 425.1 | 7.9048 | 0.7 | 32.2 | 39.8 | 16 | 0.8 | 29.4 | 3.45 | 55.8 | 19
463110 | 2310 | 33 | 1550 | 50.7 | 45 | 50 | 29.8 | 32.1 | 0.048 | 104.1 | 11.4 | 69.97 | 40.18 | 25.16 | 0.77 | 100.5 | 439.6 | 422.2 | 53.9 | 451.8 | 0.98 | 425.1 | 8.2294 | 0.8 | 32.2 | 39.8 | 15.9 | 0.9 | 29.4 | 3.55 | 57.4 | 18.7
463140 | 2340 | 33 | 1548 | 50.6 | 45 | 49.9 | 29.7 | 32.1 | 0.05 | 104 | 11.4 | 69.9 | 40.18 | 24.88 | 0.77 | 100.5 | 439.4 | 422.1 | 53.9 | 452.4 | 0.96 | 424.9 | 8.2026 | 0.8 | 32.7 | 39.8 | 15.8 | 0.9 | 29.4 | 3.54 | 57.4 | 18.6
463170 | 2370 | 33 | 1550 | 50.7 | 45.1 | 49.9 | 29.8 | 32.1 | 0.05 | 104 | 11.4 | 69.83 | 40.18 | 24.67 | 0.77 | 100.5 | 439.3 | 421.8 | 53.9 | 452.5 | 0.96 | 425.3 | 8.2294 | 0.8 | 32.6 | 39.8 | 15.8 | 0.9 | 29.5 | 3.52 | 57.4 | 18.3
463200 | 2400 | 33 | 1550 | 48.5 | 45.1 | 49.9 | 29.8 | 32 | 0.052 | 103.9 | 11.4 | 69.76 | 40.18 | 24.39 | 0.77 | 100.5 | 439.1 | 421.8 | 53.9 | 452.6 | 0.92 | 425.1 | 7.8723 | 0.8 | 32.6 | 39.8 | 15.9 | 0.8 | 29.6 | 3.48 | 55.9 | 18.1
463230 | 2430 | 33 | 1547 | 47.7 | 44.8 | 49.8 | 29.8 | 32 | 0.053 | 103.9 | 11.4 | 69.69 | 40.18 | 24.11 | 0.77 | 100.5 | 439 | 421.7 | 53.9 | 451.5 | 0.93 | 425.2 | 7.7275 | 0.8 | 32.1 | 39.8 | 15.7 | 0.8 | 29.5 | 3.41 | 56 | 17.9
463260 | 2460 | 33 | 1547 | 48.1 | 44.8 | 49.8 | 29.8 | 32 | 0.051 | 104 | 11.4 | 69.69 | 40.18 | 23.97 | 0.77 | 100.5 | 438.9 | 421.5 | 53.9 | 451.1 | 0.93 | 424.9 | 7.7923 | 0.7 | 31.8 | 39.8 | 15.9 | 0.8 | 29.5 | 3.41 | 55.9 | 17.7
463290 | 2490 | 33 | 1550 | 50.9 | 44.9 | 49.8 | 29.8 | 31.9 | 0.049 | 104.1 | 11.4456 | 69.9 | 40.18 | 23.83 | 0.77 | 100.5 | 438.9 | 421.6 | 53.9 | 451.9 | 0.96 | 425 | 8.2619 | 0.8 | 31.8 | 39.8 | 15.8 | 0.9 | 29.4 | 3.54 | 57.4 | 17.6
463320 | 2520 | 33 | 1549 | 51.1 | 45.1 | 49.9 | 29.8 | 31.9 | 0.048 | 104 | 11.4456 | 70.04 | 40.18 | 23.76 | 0.77 | 100.5 | 438.9 | 421.5 | 53.9 | 452.4 | 0.97 | 425.1 | 8.289 | 0.8 | 32.2 | 39.9 | 15.7 | 0.9 | 29.4 | 3.57 | 57.4 | 17.4
463350 | 2550 | 33 | 1546 | 47.9 | 45.1 | 49.9 | 29.9 | 31.9 | 0.048 | 103.9 | 11.4456 | 70.25 | 40.18 | 23.76 | 0.77 | 100.5 | 438.4 | 421.1 | 53.9 | 452.6 | 0.93 | 425.1 | 7.7549 | 0.8 | 31.9 | 39.9 | 15.7 | 0.9 | 29.4 | 3.44 | 56 | 17.3
463380 | 2580 | 33 | 1548 | 48.8 | 44.9 | 49.8 | 29.9 | 31.9 | 0.045 | 103.9 | 11.4456 | 70.39 | 40.18 | 23.69 | 0.77 | 100.5 | 438.3 | 420.8 | 53.8 | 451.4 | 0.91 | 425 | 7.9108 | 0.7 | 31.9 | 39.7 | 15.7 | 0.9 | 29.4 | 3.43 | 55.8 | 17.1
463410 | 2610 | 33 | 1548 | 49.5 | 44.9 | 49.9 | 30 | 31.8 | 0.048 | 104 | 11.4456 | 70.6 | 40.18 | 23.55 | 0.77 | 100.5 | 438.1 | 420.6 | 53.8 | 451.1 | 0.92 | 424.9 | 8.0243 | 0.8 | 31.7 | 39.8 | 16 | 0.8 | 29.4 | 3.42 | 55.7 | 17
463440 | 2640 | 33 | 1549 | 51.7 | 44.9 | 49.9 | 30.1 | 31.9 | 0.043 | 104.1 | 11.4456 | 70.74 | 40.18 | 23.41 | 0.77 | 100.5 | 438 | 420.4 | 53.8 | 452.3 | 0.97 | 425 | 8.3863 | 0.8 | 31.5 | 39.8 | 15.6 | 0.9 | 29.4 | 3.61 | 57.3 | 16.9
463470 | 2670 | 33 | 1548 | 51.5 | 44.9 | 49.9 | 29.8 | 31.9 | 0.044 | 104 | 11.4456 | 70.95 | 40.18 | 23.13 | 0.77 | 100.5 | 437.7 | 420.1 | 53.8 | 452.7 | 0.96 | 425 | 8.3485 | 0.8 | 31.5 | 39.9 | 16 | 0.9 | 29.4 | 3.55 | 57.2 | 16.8
463500 | 2700 | 33 | 1548 | 48.9 | 45.1 | 50 | 30.1 | 31.9 | 0.047 | 103.9 | 11.4456 | 71.09 | 40.18 | 22.85 | 0.77 | 100.5 | 437.5 | 420 | 53.9 | 452.3 | 0.93 | 425 | 7.927 | 0.8 | 31.3 | 39.9 | 15.8 | 0.8 | 29.5 | 3.47 | 55.8 | 16.7
463530 | 2730 | 33 | 1548 | 48.9 | 44.9 | 49.9 | 29.9 | 31.8 | 0.047 | 103.9 | 11.4456 | 71.09 | 40.18 | 22.64 | 0.77 | 100.5 | 437.4 | 419.8 | 53.8 | 451.4 | 0.94 | 424.9 | 7.927 | 0.8 | 31.3 | 39.8 | 15.8 | 0.8 | 29.6 | 3.44 | 55.8 | 16.6
463560 | 2760 | 33 | 1548 | 48.8 | 44.8 | 49.9 | 29.9 | 31.8 | 0.049 | 104 | 11.4456 | 71.02 | 40.18 | 22.5 | 0.77 | 100.5 | 437.3 | 419.7 | 53.8 | 451.1 | 0.94 | 424.9 | 7.9108 | 0.8 | 31.3 | 39.7 | 15.7 | 0.8 | 29.5 | 3.44 | 55.8 | 16.6
463590 | 2790 | 33 | 1546 | 51.3 | 44.9 | 49.9 | 29.9 | 31.9 | 0.043 | 104.1 | 11.4456 | 70.88 | 40.18 | 22.43 | 0.77 | 100.5 | 437.1 | 419.4 | 53.8 | 451.9 | 0.98 | 424.9 | 8.3053 | 0.8 | 31.2 | 39.8 | 15.6 | 0.9 | 29.4 | 3.5 | 57.3 | 16.7
463620 | 2820 | 33 | 1547 | 51.3 | 44.9 | 49.9 | 30 | 31.9 | 0.043 | 104 | 11.4456 | 70.81 | 40.18 | 22.36 | 0.77 | 100.5 | 436.8 | 419.2 | 53.8 | 452.7 | 0.98 | 425.1 | 8.3107 | 0.8 | 31.5 | 39.9 | 15.8 | 0.9 | 29.4 | 3.52 | 57.3 | 16.9
463650 | 2850 | 33 | 1546 | 48.9 | 44.9 | 49.9 | 29.9 | 31.9 | 0.048 | 103.9 | 11.4456 | 70.74 | 40.18 | 22.36 | 0.77 | 100.5 | 436.4 | 418.9 | 53.8 | 452.3 | 0.94 | 425.1 | 7.9168 | 0.8 | 31.6 | 39.9 | 15.9 | 0.8 | 29.4 | 3.44 | 55.8 | 17.2
463680 | 2880 | 33 | 1546 | 49.3 | 44.8 | 49.8 | 30 | 31.8 | 0.051 | 103.9 | 11.4456 | 70.67 | 40.18 | 22.29 | 0.77 | 100.5 | 436.2 | 418.7 | 53.7 | 451.4 | 0.95 | 425.3 | 7.9815 | 0.8 | 31.1 | 39.8 | 15.9 | 0.8 | 29.4 | 3.42 | 55.8 | 17.4
463710 | 2910 | 33 | 1544 | 48.7 | 44.9 | 49.9 | 30 | 31.8 | 0.049 | 104 | 11.4456 | 70.6 | 40.18 | 22.29 | 0.77 | 100.5 | 435.9 | 418.5 | 53.7 | 451.1 | 0.96 | 425 | 7.8742 | 0.8 | 31 | 39.8 | 15.9 | 0.8 | 29.4 | 3.41 | 55.8 | 17.6
463740 | 2940 | 33 | 1546 | 50.6 | 44.8 | 49.9 | 30 | 31.9 | 0.045 | 104.1 | 11.4456 | 70.53 | 40.18 | 22.36 | 0.77 | 100.5 | 435.9 | 418.4 | 53.7 | 452 | 1 | 425.5 | 8.192 | 0.8 | 31.1 | 39.8 | 15.8 | 0.9 | 29.4 | 3.52 | 57.3 | 17.9
463770 | 2970 | 33 | 1546 | 51.7 | 45.1 | 49.9 | 30 | 31.9 | 0.047 | 104.1 | 11.4456 | 70.46 | 40.18 | 22.36 | 0.77 | 100.5 | 435.8 | 418.2 | 53.8 | 452.9 | 1.02 | 425.4 | 8.3701 | 0.8 | 31.2 | 39.9 | 15.6 | 0.9 | 29.5 | 3.53 | 57.3 | 18.2
463800 | 3000 | 33 | 1544 | 48.5 | 45.1 | 49.9 | 30 | 31.9 | 0.054 | 103.9 | 11.4456 | 70.32 | 40.18 | 22.36 | 0.77 | 100.5 | 435.5 | 418 | 53.8 | 452.6 | 0.99 | 425.2 | 7.8418 | 0.8 | 31.2 | 39.9 | 15.6 | 0.8 | 29.5 | 3.39 | 55.8 | 18.4
463830 | 3030 | 33 | 1545 | 48.5 | 45.1 | 50 | 30 | 31.9 | 0.052 | 104 | 11.4456 | 70.25 | 40.18 | 22.43 | 0.77 | 100.5 | 435.2 | 417.6 | 53.8 | 451.6 | 1 | 425.1 | 7.8469 | 0.8 | 30.8 | 39.9 | 15.8 | 0.8 | 29.6 | 3.38 | 55.8 | 18.7
463860 | 3060 | 33 | 1546 | 48.6 | 44.9 | 50 | 30 | 31.9 | 0.05 | 104 | 11.4456 | 70.18 | 40.18 | 22.43 | 0.77 | 100.5 | 435.1 | 417.4 | 53.8 | 451.4 | 0.99 | 425.1 | 7.8682 | 0.8 | 30.6 | 39.8 | 15.9 | 0.8 | 29.6 | 3.39 | 55.8 | 18.9
463890 | 3090 | 33 | 1545 | 51.2 | 44.8 | 49.9 | 30.1 | 31.9 | 0.052 | 104.1 | 11.4456 | 70.18 | 40.18 | 22.29 | 0.77 | 100.5 | 435 | 417.4 | 53.7 | 452 | 1.03 | 424.9 | 8.2838 | 0.9 | 30.5 | 39.8 | 15.8 | 0.9 | 29.6 | 3.55 | 57.3 | 19.1
463920 | 3120 | 33 | 1546 | 51.4 | 44.9 | 50 | 30.1 | 31.9 | 0.047 | 104.1 | 11.4456 | 70.04 | 40.18 | 22.29 | 0.77 | 100.5 | 434.9 | 417.2 | 53.7 | 452.7 | 1.03 | 425.1 | 8.3215 | 0.8 | 30.6 | 39.9 | 15.9 | 0.9 | 29.6 | 3.53 | 57.4 | 19.3
463950 | 3150 | 33 | 1545 | 48.3 | 45.1 | 50 | 30.1 | 31.9 | 0.05 | 103.9 | 11.4456 | 69.97 | 40.03 | 22.36 | 0.77 | 100.5 | 434.7 | 417 | 53.8 | 453.1 | 0.99 | 425.3 | 7.8146 | 0.8 | 30.6 | 39.9 | 15.5 | 0.9 | 29.6 | 3.45 | 56 | 19.5
463980 | 3180 | 33 | 1544 | 49 | 44.9 | 50 | 30.1 | 31.9 | 0.052 | 103.9 | 11.4456 | 69.9 | 40.18 | 22.43 | 0.77 | 100.5 | 434.5 | 416.8 | 53.8 | 452.1 | 1.01 | 425.1 | 7.9227 | 0.8 | 30.6 | 39.9 | 16.1 | 0.8 | 29.7 | 3.43 | 55.8 | 19.8
464010 | 3210 | 33 | 1544 | 48.9 | 44.9 | 49.9 | 30.1 | 31.9 | 0.055 | 104 | 11.4456 | 69.83 | 40.03 | 22.5 | 0.77 | 100.5 | 434.4 | 416.7 | 53.8 | 451.6 | 1.01 | 425.2 | 7.9065 | 0.8 | 30.4 | 39.8 | 15.5 | 0.9 | 29.6 | 3.44 | 55.8 | 20.1
464040 | 3240 | 33 | 1544 | 51.7 | 44.9 | 49.9 | 30.1 | 31.9 | 0.05 | 104.1 | 11.4456 | 69.76 | 40.18 | 22.5 | 0.77 | 100.5 | 434.3 | 416.7 | 53.7 | 451.7 | 1.06 | 424.9 | 8.3592 | 0.9 | 30.4 | 39.8 | 15.9 | 0.9 | 29.6 | 3.52 | 57.4 | 20.2
464070 | 3270 | 33 | 1547 | 51.6 | 44.9 | 49.9 | 30.1 | 31.8 | 0.051 | 104.1 | 11.4456 | 69.69 | 40.18 | 22.57 | 0.77 | 100.5 | 434.3 | 416.6 | 53.8 | 452.8 | 1.06 | 425 | 8.3593 | 0.9 | 30.4 | 39.9 | 15.7 | 0.9 | 29.6 | 3.53 | 57.4 | 20.4
464100 | 3300 | 33 | 1546 | 49.1 | 45.1 | 49.9 | 30.1 | 31.9 | 0.055 | 103.9 | 11.4456 | 69.62 | 40.18 | 22.71 | 0.77 | 100.5 | 434 | 416.2 | 53.8 | 453.2 | 1.04 | 425.2 | 7.9491 | 0.8 | 30.8 | 39.9 | 15.7 | 0.8 | 29.5 | 3.4 | 55.9 | 20.7
464130 | 3330 | 33 | 1544 | 48.7 | 44.9 | 49.9 | 30.1 | 31.8 | 0.053 | 103.9 | 11.4456 | 69.55 | 40.18 | 22.78 | 0.77 | 100.5 | 433.8 | 416.1 | 53.8 | 451.8 | 1.03 | 424.9 | 7.8742 | 0.8 | 30.6 | 39.8 | 16 | 0.8 | 29.5 | 3.37 | 55.9 | 20.9
464160 | 3360 | 33 | 1546 | 49.6 | 44.8 | 49.9 | 30 | 31.8 | 0.054 | 104 | 11.4456 | 69.48 | 40.18 | 22.85 | 0.77 | 100.5 | 433.7 | 415.9 | 53.8 | 451.8 | 1.02 | 425.1 | 8.0301 | 0.8 | 30.7 | 39.8 | 15.8 | 0.8 | 29.5 | 3.37 | 55.8 | 21.1
464190 | 3390 | 33 | 1545 | 51.3 | 44.8 | 49.9 | 29.8 | 31.8 | 0.052 | 104.1 | 11.4456 | 69.62 | 40.18 | 22.85 | 0.77 | 100.5 | 433.6 | 415.7 | 53.8 | 452.4 | 1.08 | 425 | 8.2999 | 0.9 | 31.2 | 39.9 | 15.9 | 0.9 | 29.5 | 3.53 | 57.4 | 21.2
464220 | 3420 | 33 | 1545 | 51.1 | 45.1 | 49.9 | 29.8 | 31.8 | 0.053 | 104.1 | 11.4456 | 69.83 | 40.18 | 22.99 | 0.77 | 100.5 | 433.4 | 415.6 | 53.7 | 453.4 | 1.06 | 425 | 8.2676 | 0.9 | 31.1 | 40 | 15.5 | 0.9 | 29.5 | 3.51 | 57.4 | 21.4
464250 | 3450 | 33 | 1545 | 51.7 | 45.1 | 49.9 | 29.8 | 31.8 | 0.05 | 104 | 11.4456 | 70.04 | 40.18 | 23.13 | 0.77 | 100.5 | 433.1 | 415.3 | 53.7 | 453.6 | 1.09 | 425.1 | 8.3646 | 0.9 | 30.9 | 40 | 15.8 | 0.9 | 29.5 | 3.48 | 57.5 | 21.6
464280 | 3480 | 33 | 1545 | 48.5 | 45.1 | 49.9 | 29.7 | 31.8 | 0.055 | 103.9 | 11.4456 | 70.25 | 40.18 | 23.13 | 0.77 | 100.5 | 433 | 415.3 | 53.7 | 452.3 | 1.07 | 425.1 | 7.8469 | 0.8 | 30.6 | 39.9 | 15.8 | 0.8 | 29.6 | 3.41 | 55.8 | 21.8
464310 | 3510 | 33 | 1545 | 48.5 | 45 | 49.9 | 29.7 | 31.8 | 0.055 | 104 | 11.4912 | 70.39 | 40.18 | 23.27 | 0.77 | 100.5 | 433.1 | 415.3 | 53.8 | 452.2 | 1.06 | 425.3 | 7.8469 | 0.8 | 30.4 | 39.9 | 15.7 | 0.8 | 29.5 | 3.4 | 55.8 | 22.1
464340 | 3540 | 33 | 1545 | 48.7 | 44.9 | 49.8 | 29.7 | 31.8 | 0.057 | 104 | 11.4912 | 70.6 | 40.18 | 23.34 | 0.77 | 100.5 | 433.2 | 415.3 | 53.7 | 451.8 | 1.07 | 425.2 | 7.8793 | 0.8 | 30.3 | 39.8 | 15.7 | 0.8 | 29.5 | 3.42 | 55.8 | 22.1
464370 | 3570 | 33 | 1546 | 50.4 | 45.1 | 49.9 | 29.8 | 31.9 | 0.052 | 104.1 | 11.4912 | 70.74 | 40.18 | 23.48 | 0.77 | 100.5 | 432.9 | 415.1 | 53.7 | 453.1 | 1.12 | 425.2 | 8.1596 | 0.9 | 30.3 | 39.9 | 15.6 | 1 | 29.4 | 3.51 | 57.1 | 22.3
464400 | 3600 | 33 | 1545 | 51.2 | 44.9 | 49.9 | 29.8 | 31.9 | 0.051 | 104.1 | 11.4912 | 70.88 | 40.03 | 23.48 | 0.77 | 100.5 | 432.6 | 414.8 | 53.7 | 453.8 | 1.1 | 425.1 | 8.2838 | 0.9 | 30.4 | 39.9 | 15.9 | 0.9 | 29.5 | 3.51 | 57.1 | 22.5
464430 | 3630 | 33 | 1546 | 51.6 | 45.1 | 50 | 29.8 | 31.9 | 0.049 | 104 | 11.4912 | 71.02 | 40.18 | 23.62 | 0.77 | 100.5 | 432.6 | 414.6 | 53.7 | 453.8 | 1.07 | 424.9 | 8.3539 | 0.9 | 30.6 | 40 | 15.9 | 0.9 | 29.5 | 3.5 | 57.1 | 22.7
464460 | 3660 | 33 | 1546 | 49.5 | 45.1 | 50.1 | 29.8 | 32.1 | 0.054 | 103.9 | 11.4912 | 70.95 | 40.18 | 23.76 | 0.77 | 100.5 | 432.4 | 414.4 | 53.7 | 453.1 | 1.07 | 425.2 | 8.0139 | 0.8 | 30.4 | 40 | 15.9 | 0.8 | 29.6 | 3.42 | 55.7 | 22.8
464490 | 3690 | 33 | 1545 | 49.1 | 45 | 50 | 29.7 | 32.1 | 0.051 | 104 | 11.4912 | 70.88 | 40.18 | 23.83 | 0.77 | 100.5 | 432.3 | 414.4 | 53.7 | 452.9 | 1.09 | 425.2 | 7.944 | 0.8 | 30.6 | 39.9 | 15.9 | 0.8 | 29.6 | 3.44 | 55.7 | 23
464520 | 3720 | 33 | 1546 | 48.8 | 44.8 | 49.9 | 29.9 | 31.9 | 0.052 | 104 | 11.4912 | 70.81 | 40.18 | 23.97 | 0.77 | 100.5 | 432.4 | 414.4 | 53.7 | 452.6 | 1.06 | 425.1 | 7.9006 | 0.8 | 30.5 | 39.8 | 16 | 0.8 | 29.5 | 3.45 | 55.6 | 23.2
464550 | 3750 | 33 | 1546 | 51.5 | 44.8 | 49.9 | 29.8 | 32 | 0.05 | 104.1 | 11.4912 | 70.74 | 40.18 | 24.04 | 0.77 | 100.5 | 432.2 | 414.2 | 53.7 | 453.7 | 1.13 | 425.2 | 8.3377 | 0.9 | 30.3 | 39.8 | 15.9 | 0.9 | 29.4 | 3.52 | 57.1 | 23.4
464580 | 3780 | 33 | 1546 | 51 | 45 | 49.9 | 29.8 | 32 | 0.048 | 104.1 | 11.4912 | 70.67 | 40.18 | 24.18 | 0.77 | 100.5 | 432.1 | 414.1 | 53.7 | 454.1 | 1.13 | 425.2 | 8.2567 | 0.9 | 30.2 | 39.9 | 15.8 | 0.9 | 29.4 | 3.49 | 57 | 23.4
464610 | 3810 | 33 | 1546 | 51.6 | 44.9 | 49.9 | 29.8 | 31.9 | 0.051 | 104 | 11.5368 | 70.53 | 40.18 | 24.32 | 0.77 | 100.5 | 431.7 | 413.7 | 53.7 | 454.6 | 1.14 | 425.1 | 8.3539 | 0.9 | 30.1 | 39.9 | 15.9 | 1 | 29.4 | 3.53 | 57.2 | 23.6
464640 | 3840 | 33 | 1548 | 49.1 | 45 | 50 | 29.9 | 31.9 | 0.053 | 103.9 | 11.5368 | 70.53 | 40.18 | 24.39 | 0.77 | 100.5 | 431.6 | 413.4 | 53.7 | 453.4 | 1.08 | 425.3 | 7.9594 | 0.8 | 29.9 | 39.9 | 16 | 0.9 | 29.6 | 3.42 | 55.6 | 23.8
464670 | 3870 | 33 | 1548 | 49.1 | 44.9 | 50 | 29.9 | 31.9 | 0.052 | 104 | 11.5368 | 70.46 | 40.18 | 24.53 | 0.77 | 100.5 | 431.4 | 413.5 | 53.7 | 453.4 | 1.1 | 425.4 | 7.9594 | 0.8 | 30.1 | 39.9 | 15.7 | 0.9 | 29.6 | 3.5 | 55.7 | 23.9
464700 | 3900 | 33 | 1546 | 49 | 45 | 49.9 | 30.1 | 31.9 | 0.052 | 104 | 11.5368 | 70.32 | 40.18 | 24.74 | 0.77 | 100.5 | 431.1 | 413.1 | 53.7 | 453.1 | 1.12 | 425.6 | 7.9329 | 0.8 | 29.9 | 39.9 | 15.7 | 0.9 | 29.6 | 3.39 | 55.7 | 24.1
464730 | 3930 | 33 | 1546 | 51.7 | 45 | 49.9 | 30.1 | 31.9 | 0.051 | 104.1 | 11.5824 | 70.32 | 40.18 | 24.74 | 0.77 | 100.5 | 431.2 | 413.2 | 53.6 | 454.1 | 1.18 | 425.2 | 8.3701 | 0.9 | 30.1 | 39.9 | 16.1 | 1 | 29.6 | 3.59 | 57.3 | 24.1
464760 | 3960 | 33 | 1547 | 52.1 | 45.1 | 50 | 30.2 | 31.9 | 0.048 | 104.1 | 11.5824 | 70.25 | 40.18 | 24.81 | 0.77 | 100.5 | 431 | 412.9 | 53.6 | 454.6 | 1.18 | 425.2 | 8.4403 | 0.9 | 30.3 | 40 | 15.9 | 0.9 | 29.5 | 3.57 | 57.3 | 24.3
464790 | 3990 | 33 | 1546 | 48.8 | 45.1 | 50.1 | 30.2 | 32 | 0.052 | 103.9 | 11.5824 | 70.18 | 40.18 | 24.81 | 0.77 | 100.6 | 430.8 | 412.8 | 53.7 | 454.3 | 1.14 | 425.4 | 7.9006 | 0.8 | 30.2 | 40.1 | 15.6 | 0.8 | 29.6 | 3.44 | 55.8 | 24.4
464820 | 4020 | 33 | 1546 | 48.9 | 45 | 50.1 | 30.2 | 32 | 0.054 | 103.9 | 11.5824 | 70.04 | 40.18 | 24.88 | 0.77 | 100.6 | 430.6 | 412.5 | 53.7 | 453.8 | 1.16 | 425.3 | 7.9168 | 0.9 | 30.2 | 40 | 15.8 | 0.8 | 29.6 | 3.44 | 55.7 | 24.6
464850 | 4050 | 33 | 1547 | 49 | 44.9 | 50 | 30.2 | 31.9 | 0.051 | 104 | 11.5824 | 69.97 | 40.18 | 24.88 | 0.77 | 100.5 | 430.7 | 412.6 | 53.7 | 453.8 | 1.16 | 425.2 | 7.9381 | 0.9 | 31.2 | 39.9 | 15.8 | 0.8 | 29.6 | 3.43 | 55.7 | 24.5
464880 | 4080 | 33 | 1548 | 51.6 | 44.8 | 49.8 | 30.3 | 31.9 | 0.048 | 104.1 | 11.5824 | 69.9 | 40.18 | 24.88 | 0.77 | 100.5 | 430.8 | 412.8 | 53.7 | 454.2 | 1.21 | 425.4 | 8.3647 | 0.9 | 30.6 | 39.8 | 15.7 | 0.9 | 29.5 | 3.55 | 57.3 | 23.7
464910 | 4110 | 33 | 1548 | 51 | 45.1 | 49.9 | 30.2 | 31.9 | 0.049 | 104.1 | 11.628 | 69.9 | 40.18 | 24.74 | 0.77 | 100.5 | 430.6 | 412.5 | 53.6 | 455 | 1.19 | 425.2 | 8.2674 | 1 | 30.2 | 39.9 | 15.8 | 1 | 29.5 | 3.54 | 57.3 | 23.1
464940 | 4140 | 33 | 1547 | 52 | 45 | 49.9 | 30.2 | 31.9 | 0.05 | 104 | 11.628 | 69.76 | 40.18 | 24.6 | 0.77 | 100.5 | 430.3 | 412.1 | 53.7 | 455.4 | 1.2 | 425.1 | 8.4241 | 1 | 29.8 | 39.9 | 16 | 1 | 29.5 | 3.57 | 57.3 | 22.4
464970 | 4170 | 33 | 1548 | 48.9 | 44.9 | 50 | 30.2 | 31.9 | 0.052 | 103.9 | 11.628 | 69.69 | 40.18 | 24.53 | 0.77 | 100.5 | 430.3 | 412.2 | 53.6 | 454.3 | 1.15 | 425.5 | 7.927 | 0.9 | 29.6 | 39.9 | 16 | 0.9 | 29.5 | 3.42 | 55.7 | 21.9
465000 | 4200 | 33 | 1547 | 49.6 | 44.9 | 50 | 30.2 | 31.9 | 0.047 | 104 | 11.628 | 69.62 | 40.18 | 24.39 | 0.77 | 100.5 | 430.1 | 412 | 53.6 | 454.1 | 1.15 | 425.4 | 8.0353 | 0.9 | 29.5 | 39.9 | 15.9 | 0.9 | 29.4 | 3.46 | 55.6 | 21.3
465030 | 4230 | 33 | 1547 | 51.3 | 44.9 | 50 | 30.1 | 31.9 | 0.052 | 104.1 | 11.628 | 69.55 | 40.18 | 24.18 | 0.77 | 100.5 | 430.1 | 412 | 53.6 | 454.3 | 1.24 | 425.5 | 8.3107 | 1 | 29.6 | 39.9 | 15.6 | 1 | 29.4 | 3.46 | 57.2 | 20.8
465060 | 4260 | 33 | 1549 | 50.7 | 44.9 | 50 | 29.9 | 31.9 | 0.054 | 104.1 | 11.628 | 69.48 | 40.18 | 23.97 | 0.77 | 100.5 | 430.1 | 412 | 53.7 | 455.2 | 1.23 | 425.5 | 8.2241 | 1 | 29.6 | 40 | 15.9 | 1 | 29.3 | 3.42 | 57.2 | 20.4
465090 | 4290 | 33 | 1547 | 51.3 | 44.9 | 49.9 | 29.9 | 31.8 | 0.054 | 104 | 11.628 | 69.41 | 40.18 | 23.76 | 0.77 | 100.5 | 429.8 | 411.7 | 53.7 | 455.4 | 1.23 | 425.5 | 8.3107 | 1 | 30.1 | 39.9 | 15.9 | 1 | 29.3 | 3.48 | 57.3 | 20
465120 | 4320 | 33 | 1548 | 49.5 | 44.9 | 49.9 | 29.9 | 31.8 | 0.059 | 103.9 | 11.628 | 69.34 | 40.18 | 23.69 | 0.77 | 100.5 | 429.8 | 411.5 | 53.7 | 454.5 | 1.19 | 425.2 | 8.0243 | 0.9 | 30.7 | 39.9 | 15.9 | 0.8 | 29.3 | 3.4 | 55.7 | 19.7
465150 | 4350 | 33 | 1546 | 48.8 | 44.9 | 49.8 | 29.9 | 31.8 | 0.056 | 104 | 11.628 | 69.48 | 40.18 | 23.48 | 0.77 | 100.5 | 429.7 | 411.6 | 53.5 | 453.8 | 1.21 | 425.3 | 7.9006 | 0.8 | 31.3 | 40.1 | 15.9 | 0.8 | 29.2 | 3.43 | 55.7 | 19.1
465180 | 4380 | 33 | 1546 | 48.5 | 44.9 | 49.9 | 29.9 | 31.8 | 0.053 | 104 | 11.628 | 69.69 | 40.18 | 23.34 | 0.77 | 100.5 | 429.8 | 411.6 | 53.4 | 453.9 | 1.22 | 425.3 | 7.852 | 0.9 | 31.2 | 39.9 | 15.7 | 0.8 | 29.1 | 3.37 | 55.8 | 18.8
465210 | 4410 | 33 | 1546 | 51 | 45 | 49.8 | 29.9 | 31.8 | 0.05 | 104.1 | 11.5824 | 69.9 | 40.18 | 23.27 | 0.77 | 100.5 | 429.8 | 411.5 | 53.5 | 454.7 | 1.26 | 425.2 | 8.2567 | 0.9 | 31.4 | 39.9 | 16 | 1 | 29 | 3.53 | 57.3 | 18.5
465240 | 4440 | 33 | 1548 | 51.5 | 45 | 49.9 | 29.8 | 31.9 | 0.048 | 104 | 11.5824 | 70.11 | 40.18 | 23.13 | 0.77 | 100.5 | 429.6 | 411.2 | 53.5 | 455.3 | 1.28 | 425.1 | 8.3485 | 1 | 31.1 | 39.9 | 15.8 | 0.9 | 28.9 | 3.55 | 57.2 | 18.2
465270 | 4470 | 33 | 1548 | 48.6 | 44.9 | 49.9 | 29.8 | 31.8 | 0.051 | 103.9 | 11.5824 | 70.25 | 40.18 | 22.99 | 0.77 | 100.5 | 429.2 | 410.9 | 53.5 | 455.3 | 1.22 | 425.4 | 7.8784 | 0.8 | 30.6 | 39.9 | 15.6 | 0.9 | 28.8 | 3.39 | 55.9 | 17.9
465300 | 4500 | 33 | 1548 | 48.8 | 44.8 | 50.1 | 29.8 | 31.8 | 0.052 | 103.9 | 11.5824 | 70.39 | 40.18 | 22.85 | 0.77 | 100.5 | 428.8 | 410.4 | 53.5 | 454 | 1.23 | 425.5 | 7.9108 | 0.8 | 30.6 | 40.1 | 15.8 | 0.9 | 28.7 | 3.43 | 55.7 | 17.7
465330 | 4530 | 33 | 1548 | 48.8 | 44.8 | 50 | 29.8 | 31.8 | 0.05 | 104 | 11.5824 | 70.6 | 40.18 | 22.71 | 0.77 | 100.5 | 428.7 | 410.4 | 53.5 | 453.8 | 1.26 | 425.6 | 7.9108 | 0.9 | 30.4 | 40 | 15.8 | 0.9 | 28.7 | 3.38 | 55.8 | 17.4
465360 | 4560 | 33 | 1549 | 51.2 | 44.9 | 50.1 | 29.7 | 31.9 | 0.047 | 104.1 | 11.5824 | 70.74 | 40.18 | 22.57 | 0.77 | 100.5 | 428.6 | 410.3 | 53.6 | 454.1 | 1.3 | 425.3 | 8.3052 | 0.9 | 30.4 | 39.9 | 15.9 | 1 | 28.6 | 3.53 | 57.2 | 17.2
465390 | 4590 | 33 | 1549 | 51.2 | 45 | 50.1 | 29.8 | 31.9 | 0.047 | 104.1 | 11.5824 | 70.88 | 40.18 | 22.43 | 0.77 | 100.5 | 428.3 | 410 | 53.6 | 455.3 | 1.3 | 425.1 | 8.3052 | 0.9 | 30.2 | 40.1 | 15.7 | 1 | 28.6 | 3.51 | 57.2 | 17.1
465420 | 4620 | 33 | 1550 | 51 | 45.1 | 50.2 | 29.8 | 31.9 | 0.047 | 104 | 11.5824 | 70.81 | 40.18 | 22.29 | 0.77 | 100.5 | 428.1 | 409.8 | 53.7 | 455.8 | 1.32 | 425.1 | 8.2781 | 1 | 30.1 | 40.1 | 15.8 | 1 | 28.6 | 3.55 | 57.1 | 16.8
465450 | 4650 | 33 | 1548 | 48.5 | 45 | 50.1 | 29.9 | 32 | 0.05 | 103.9 | 11.5824 | 70.74 | 40.18 | 22.08 | 0.77 | 100.5 | 428 | 409.6 | 53.6 | 454.8 | 1.3 | 425.4 | 7.8621 | 0.9 | 29.9 | 40 | 15.8 | 0.8 | 28.7 | 3.36 | 55.7 | 16.6
465480 | 4680 | 33 | 1548 | 49.2 | 44.8 | 50 | 29.8 | 31.9 | 0.052 | 104 | 11.5824 | 70.67 | 40.18 | 21.94 | 0.77 | 100.5 | 428.1 | 409.7 | 53.6 | 454.3 | 1.32 | 425.3 | 7.9756 | 0.9 | 29.7 | 39.8 | 15.9 | 0.8 | 28.7 | 3.38 | 55.6 | 16.4
465510 | 4710 | 33 | 1548 | 49.5 | 44.9 | 49.9 | 29.8 | 31.9 | 0.052 | 104 | 11.5824 | 70.6 | 40.18 | 21.87 | 0.77 | 100.5 | 428.1 | 409.7 | 53.6 | 454.2 | 1.27 | 425.4 | 8.0243 | 0.9 | 29.8 | 39.9 | 15.5 | 0.8 | 28.7 | 3.42 | 55.6 | 16.3
465540 | 4740 | 33 | 1548 | 50.5 | 45 | 49.9 | 30 | 32 | 0.05 | 104.1 | 11.628 | 70.53 | 40.18 | 21.87 | 0.77 | 100.5 | 428.1 | 409.7 | 53.6 | 455.2 | 1.3 | 425.1 | 8.1864 | 1 | 29.8 | 39.9 | 15.6 | 0.9 | 28.7 | 3.53 | 56.9 | 16.2
465570 | 4770 | 33 | 1547 | 51.1 | 45.1 | 49.9 | 29.9 | 32 | 0.046 | 104 | 11.628 | 70.46 | 40.18 | 21.66 | 0.77 | 100.5 | 428 | 409.6 | 53.4 | 456 | 1.33 | 425.1 | 8.2783 | 1 | 30.1 | 39.9 | 15.7 | 1 | 28.7 | 3.54 | 57 | 15.9
465600 | 4800 | 33 | 1550 | 49 | 45.1 | 49.9 | 30 | 32 | 0.051 | 103.9 | 11.628 | 70.39 | 40.18 | 21.59 | 0.77 | 100.5 | 427.9 | 409.4 | 53.6 | 456 | 1.28 | 425.2 | 7.9535 | 0.9 | 30.2 | 39.9 | 15.7 | 0.9 | 28.7 | 3.44 | 55.6 | 15.8
465630 | 4830 | 33 | 1547 | 48.5 | 44.9 | 49.9 | 30.2 | 32 | 0.051 | 103.9 | 11.628 | 70.32 | 40.18 | 21.59 | 0.77 | 100.5 | 427.8 | 409.5 | 53.4 | 454.9 | 1.26 | 425.4 | 7.8571 | 0.9 | 30.2 | 39.9 | 15.7 | 0.9 | 28.7 | 3.48 | 55.6 | 15.8
465660 | 4860 | 33 | 1547 | 49 | 44.9 | 49.9 | 30.1 | 32 | 0.054 | 104 | 11.628 | 70.25 | 40.18 | 21.59 | 0.77 | 100.5 | 427.7 | 409.4 | 53.4 | 454.7 | 1.29 | 425.3 | 7.9381 | 0.9 | 30.3 | 39.9 | 15.7 | 0.9 | 28.7 | 3.43 | 55.6 | 15.7
465690 | 4890 | 33 | 1548 | 51.5 | 44.9 | 49.8 | 30.1 | 31.9 | 0.048 | 104.1 | 11.628 | 70.25 | 40.18 | 21.52 | 0.77 | 100.5 | 427.6 | 409.2 | 53.4 | 454.8 | 1.35 | 424.9 | 8.3485 | 1 | 30.8 | 39.8 | 15.7 | 1 | 28.7 | 3.51 | 57.1 | 15.7
465720 | 4920 | 33 | 1548 | 51.4 | 45.1 | 49.8 | 30.2 | 32 | 0.051 | 104.1 | 11.628 | 70.18 | 40.18 | 21.52 | 0.77 | 100.5 | 427.7 | 409.4 | 53.4 | 455.7 | 1.37 | 425.1 | 8.3323 | 1 | 31.1 | 39.9 | 15.8 | 1 | 28.6 | 3.54 | 57.1 | 15.6
465750 | 4950 | 33 | 1548 | 51.6 | 45.1 | 49.9 | 30.2 | 32 | 0.045 | 104 | 11.628 | 70.04 | 40.18 | 21.52 | 0.77 | 100.5 | 427.3 | 408.8 | 53.4 | 456.1 | 1.35 | 425.1 | 8.3647 | 1 | 30.8 | 39.9 | 15.7 | 1 | 28.6 | 3.51 | 57.1 | 15.6
465780 | 4980 | 33 | 1546 | 50.2 | 45.1 | 50.1 | 30.2 | 32 | 0.051 | 103.9 | 11.628 | 69.97 | 40.18 | 21.38 | 0.77 | 100.5 | 426.7 | 408.2 | 53.5 | 455.2 | 1.35 | 425.2 | 8.1272 | 0.9 | 30.6 | 40 | 15.8 | 0.9 | 28.7 | 3.42 | 55.6 | 15.5
465810 | 5010 | 33 | 1546 | 48.7 | 44.9 | 50.1 | 30.2 | 32 | 0.052 | 103.9 | 11.628 | 69.83 | 40.18 | 21.17 | 0.77 | 100.4 | 426.6 | 408.1 | 53.4 | 454.8 | 1.4 | 425.2 | 7.8844 | 0.9 | 30.6 | 40 | 15.8 | 0.8 | 28.7 | 3.38 | 55.6 | 15.4
465840 | 5040 | 33 | 1546 | 48.8 | 44.9 | 50.1 | 30.2 | 32.1 | 0.051 | 104 | 11.628 | 69.76 | 40.18 | 21.1 | 0.77 | 100.4 | 426.4 | 407.8 | 53.5 | 454.7 | 1.44 | 425.2 | 7.9006 | 0.9 | 30.5 | 39.9 | 15.5 | 0.9 | 28.8 | 3.4 | 55.6 | 15.4
465870 | 5070 | 33 | 1546 | 52 | 45.1 | 50.1 | 30.1 | 32.1 | 0.046 | 104.1 | 11.628 | 69.62 | 40.18 | 21.03 | 0.77 | 100.4 | 426.2 | 407.7 | 53.6 | 455.5 | 1.48 | 425 | 8.4186 | 0.9 | 30.6 | 40 | 15.8 | 0.9 | 28.7 | 3.5 | 57.2 | 15.6
465900 | 5100 | 33 | 1547 | 51.1 | 44.9 | 50.2 | 30.2 | 32.1 | 0.05 | 104 | 11.628 | 69.55 | 40.18 | 21.03 | 0.77 | 100.4 | 426.2 | 407.6 | 53.6 | 456 | 1.52 | 425.1 | 8.2783 | 1 | 30.7 | 40 | 15.7 | 1 | 28.8 | 3.5 | 57.1 | 15.7
465930 | 5130 | 33 | 1547 | 49.9 | 45.1 | 50.1 | 30.1 | 32.1 | 0.049 | 103.9 | 11.5824 | 69.48 | 40.18 | 21.03 | 0.77 | 100.4 | 426 | 407.3 | 53.7 | 455.9 | 1.45 | 425.2 | 8.0839 | 0.9 | 30.7 | 40 | 15.8 | 0.9 | 28.9 | 3.39 | 55.6 | 15.9
465960 | 5160 | 33 | 1546 | 49.2 | 44.8 | 49.9 | 30 | 32 | 0.053 | 103.9 | 11.5824 | 69.41 | 40.18 | 21.1 | 0.77 | 100.4 | 426.2 | 407.5 | 53.6 | 454.8 | 1.47 | 425.4 | 7.9653 | 0.8 | 30.4 | 39.8 | 15.8 | 0.8 | 28.9 | 3.35 | 55.1 | 16.2
465990 | 5190 | 33 | 1546 | 50.6 | 44.8 | 49.8 | 30 | 32 | 0.048 | 104.1 | 11.5824 | 69.41 | 40.18 | 21.17 | 0.77 | 100.4 | 426.3 | 407.9 | 53.4 | 455.1 | 1.48 | 425.2 | 8.192 | 0.9 | 30.3 | 39.8 | 15.8 | 1 | 28.9 | 3.51 | 56.7 | 16.4
466020 | 5220 | 33 | 1546 | 50.6 | 44.8 | 49.8 | 29.9 | 32 | 0.047 | 104 | 11.5824 | 69.41 | 40.18 | 21.24 | 0.77 | 100.4 | 426.4 | 407.7 | 53.4 | 455.9 | 1.53 | 425.2 | 8.192 | 0.9 | 30.2 | 39.8 | 15.6 | 0.9 | 29 | 3.5 | 56.7 | 16.7
466050 | 5250 | 33 | 1546 | 50.6 | 44.9 | 49.8 | 29.9 | 32.1 | 0.048 | 104 | 11.5824 | 69.55 | 40.18 | 21.24 | 0.77 | 100.4 | 426.4 | 407.9 | 53.4 | 456.2 | 1.51 | 425.1 | 8.192 | 1 | 30.2 | 39.9 | 15.8 | 0.9 | 29.1 | 3.48 | 56.7 | 16.9
466080 | 5280 | 33 | 1545 | 50.1 | 45.1 | 49.8 | 29.9 | 32 | 0.049 | 104 | 11.5368 | 69.83 | 40.18 | 21.38 | 0.77 | 100.4 | 426.1 | 407.7 | 53.4 | 456.4 | 1.5 | 425.2 | 8.1058 | 0.9 | 30.4 | 39.9 | 15.7 | 0.9 | 29.1 | 3.51 | 56.7 | 17.2
466110 | 5310 | 33 | 1546 | 50.4 | 45.1 | 49.8 | 29.8 | 32 | 0.046 | 104 | 11.5368 | 70.04 | 40.18 | 21.52 | 0.77 | 100.4 | 426.2 | 407.6 | 53.4 | 456.3 | 1.55 | 425 | 8.1596 | 0.9 | 30.8 | 39.9 | 15.8 | 0.9 | 29.1 | 3.47 | 56.7 | 17.4
466140 | 5340 | 33 | 1545 | 50.7 | 45 | 49.8 | 29.8 | 32 | 0.047 | 104 | 11.5368 | 70.25 | 40.18 | 21.59 | 0.77 | 100.4 | 426 | 407.5 | 53.4 | 456.6 | 1.54 | 425.2 | 8.2029 | 1 | 30.6 | 39.9 | 15.9 | 0.9 | 29.1 | 3.49 | 56.8 | 17.7
466170 | 5370 | 33 | 1544 | 46.6 | 44.9 | 49.9 | 29.7 | 32 | 0.051 | 103.9 | 11.4912 | 70.46 | 40.18 | 21.66 | 0.77 | 100.4 | 425.7 | 407.1 | 53.4 | 455.4 | 1.4 | 425.3 | 7.5346 | 0.8 | 30.8 | 39.9 | 15.8 | 0.8 | 29.2 | 3.38 | 55.1 | 17.9
466200 | 5400 | 33 | 1544 | 50.1 | 45 | 50 | 29.7 | 32 | 0.048 | 104.1 | 11.4912 | 70.6 | 40.18 | 21.73 | 0.77 | 100.4 | 425.2 | 406.5 | 53.4 | 455.4 | 1.38 | 424.8 | 8.1005 | 0.9 | 30.5 | 39.9 | 15.6 | 0.9 | 29.2 | 3.49 | 56.8 | 18.2
466230 | 5430 | 33 | 1544 | 50 | 45 | 50 | 29.7 | 32 | 0.047 | 104.1 | 11.4456 | 70.81 | 40.18 | 21.87 | 0.77 | 100.4 | 425.1 | 406.5 | 53.4 | 456.1 | 1.35 | 424.9 | 8.0844 | 0.9 | 30.3 | 39.9 | 15.4 | 0.9 | 29.2 | 3.48 | 56.8 | 18.4
466260 | 5460 | 33 | 1545 | 50.5 | 45.1 | 50 | 29.7 | 32 | 0.049 | 104 | 11.4456 | 70.95 | 40.03 | 22.01 | 0.77 | 100.4 | 424.9 | 406.3 | 53.4 | 456.1 | 1.42 | 425.1 | 8.1705 | 0.9 | 30.2 | 39.8 | 15.9 | 0.9 | 29.3 | 3.46 | 56.8 | 18.6
466290 | 5490 | 33 | 1545 | 50.7 | 44.8 | 49.9 | 29.7 | 31.8 | 0.047 | 104 | 11.4 | 70.88 | 40.03 | 22.08 | 0.77 | 100.4 | 424.7 | 406 | 53.4 | 456.4 | 1.41 | 425.3 | 8.2029 | 1 | 30.3 | 39.8 | 15.7 | 1 | 29.2 | 3.47 | 56.8 | 18.8
466320 | 5520 | 33 | 1544 | 50.6 | 44.9 | 50 | 29.8 | 31.9 | 0.046 | 104 | 11.4 | 70.81 | 40.18 | 22.08 | 0.77 | 100.4 | 424.4 | 405.7 | 53.5 | 456.6 | 1.37 | 424.9 | 8.1814 | 1 | 30.6 | 39.9 | 15.7 | 1 | 29.2 | 3.47 | 56.8 | 19.1
466350 | 5550 | 33 | 1544 | 50.4 | 44.9 | 50.1 | 29.8 | 31.9 | 0.047 | 104 | 11.3544 | 70.74 | 40.18 | 22.01 | 0.77 | 100.4 | 424.2 | 405.6 | 53.5 | 456.6 | 1.45 | 425.2 | 8.149 | 1 | 30.6 | 39.9 | 15.8 | 1 | 29.2 | 3.47 | 56.8 | 19.3
466380 | 5580 | 33 | 1545 | 47.7 | 44.9 | 49.9 | 29.8 | 31.9 | 0.055 | 103.9 | 11.3088 | 70.67 | 40.18 | 22.08 | 0.77 | 100.4 | 424.4 | 405.7 | 53.5 | 455.7 | 1.46 | 425.3 | 7.7175 | 0.9 | 31.1 | 39.9 | 15.9 | 0.9 | 29.3 | 3.39 | 55.2 | 19.5
466410 | 5610 | 33 | 1547 | 51 | 45.1 | 50 | 29.8 | 31.9 | 0.046 | 104.1 | 11.3088 | 70.6 | 40.18 | 22.22 | 0.77 | 100.4 | 424.3 | 405.5 | 53.5 | 455.2 | 1.4 | 424.9 | 8.2621 | 1 | 30.9 | 39.9 | 15.9 | 0.9 | 29.4 | 3.44 | 56.6 | 19.7
466440 | 5640 | 33 | 1546 | 50.6 | 45 | 50 | 29.8 | 31.9 | 0.048 | 104.1 | 11.2632 | 70.6 | 40.18 | 22.29 | 0.77 | 100.4 | 424.2 | 405.5 | 53.5 | 456.3 | 1.43 | 424.9 | 8.192 | 1 | 30.7 | 40 | 16 | 0.9 | 29.3 | 3.48 | 56.7 | 19.9
466470 | 5670 | 33 | 1546 | 51 | 44.9 | 50 | 29.9 | 31.9 | 0.049 | 104 | 11.2632 | 70.53 | 40.03 | 22.36 | 0.77 | 100.4 | 424 | 405.3 | 53.6 | 456.7 | 1.35 | 425.3 | 8.2567 | 1 | 30.6 | 40 | 16 | 0.9 | 29.3 | 3.42 | 56.7 | 20.1
466500 | 5700 | 33 | 1546 | 51.1 | 45 | 49.9 | 29.9 | 32 | 0.045 | 104 | 11.2632 | 70.46 | 40.18 | 22.43 | 0.77 | 100.4 | 423.9 | 405.1 | 53.6 | 456.8 | 1.41 | 425.2 | 8.2729 | 1 | 30.7 | 40 | 15.7 | 1 | 29.4 | 3.52 | 56.7 | 20.3
466530 | 5730 | 33 | 1546 | 50.3 | 45.1 | 49.9 | 30 | 31.9 | 0.05 | 104 | 11.2176 | 70.39 | 40.18 | 22.57 | 0.77 | 100.4 | 423.9 | 405 | 53.6 | 456.9 | 1.36 | 424.9 | 8.1434 | 1 | 30.7 | 39.9 | 15.9 | 1 | 29.4 | 3.46 | 56.6 | 20.6
466560 | 5760 | 33 | 1547 | 48.6 | 44.9 | 49.9 | 30.1 | 32 | 0.051 | 103.9 | 11.2176 | 70.39 | 40.18 | 22.71 | 0.77 | 100.4 | 423.5 | 404.6 | 53.6 | 456.1 | 1.31 | 425.3 | 7.8733 | 0.9 | 30.5 | 39.9 | 15.6 | 0.9 | 29.6 | 3.31 | 55 | 20.8
466590 | 5790 | 33 | 1545 | 50 | 44.9 | 49.9 | 30.1 | 31.9 | 0.049 | 104.1 | 11.2176 | 70.32 | 40.18 | 22.92 | 0.77 | 100.4 | 423.6 | 404.8 | 53.5 | 455.8 | 1.38 | 425 | 8.0896 | 1 | 30.5 | 39.9 | 16 | 0.9 | 29.6 | 3.49 | 56.7 | 20.9
466620 | 5820 | 33 | 1546 | 50.1 | 44.9 | 49.9 | 30.2 | 32 | 0.047 | 104.1 | 11.172 | 70.25 | 40.18 | 22.99 | 0.77 | 100.4 | 423.4 | 404.6 | 53.5 | 456.9 | 1.38 | 425.1 | 8.111 | 1 | 30.4 | 39.9 | 16.1 | 1 | 29.6 | 3.48 | 56.7 | 21.2
466650 | 5850 | 33 | 1546 | 49.9 | 45.1 | 49.9 | 30.2 | 32 | 0.048 | 104 | 11.172 | 70.25 | 40.18 | 23.13 | 0.77 | 100.4 | 423.2 | 404.4 | 53.4 | 457.2 | 1.3 | 425 | 8.0786 | 1 | 30.7 | 39.9 | 15.8 | 1 | 29.6 | 3.47 | 56.6 | 21.3
466680 | 5880 | 33 | 1546 | 50.6 | 45 | 49.9 | 30.2 | 32 | 0.046 | 104 | 11.172 | 70.18 | 40.18 | 23.34 | 0.77 | 100.4 | 423.2 | 404.4 | 53.4 | 457.1 | 1.37 | 424.9 | 8.192 | 1 | 31.6 | 39.9 | 15.9 | 1 | 29.6 | 3.43 | 56.6 | 21.6
466710 | 5910 | 33 | 1544 | 49.1 | 45.1 | 49.9 | 30.2 | 32 | 0.047 | 104 | 11.172 | 70.11 | 40.18 | 23.34 | 0.77 | 100.4 | 423 | 404.4 | 53.5 | 457.2 | 1.33 | 424.9 | 7.9388 | 1 | 31.5 | 39.9 | 16 | 1 | 29.6 | 3.47 | 56.6 | 21.7
466740 | 5940 | 33 | 1545 | 48 | 45.1 | 49.9 | 30.2 | 32 | 0.052 | 103.9 | 11.172 | 70.11 | 40.18 | 23.34 | 0.77 | 100.4 | 422.9 | 404.2 | 53.4 | 456.5 | 1.27 | 425 | 7.766 | 0.9 | 31.2 | 39.9 | 15.7 | 0.9 | 29.6 | 3.34 | 55 | 21.9
466770 | 5970 | 33 | 1546 | 48.2 | 44.9 | 49.9 | 30.2 | 32 | 0.05 | 104 | 11.1264 | 70.04 | 40.18 | 23.48 | 0.77 | 100.4 | 422.9 | 404.1 | 53.4 | 455.7 | 1.31 | 425.2 | 7.8034 | 0.9 | 31 | 39.9 | 15.9 | 0.8 | 29.7 | 3.33 | 55 | 22.1
466800 | 6000 | 33 | 1544 | 50.1 | 44.9 | 49.9 | 30.2 | 32 | 0.048 | 104.1 | 11.1264 | 69.97 | 40.03 | 23.69 | 0.77 | 100.4 | 422.8 | 404 | 53.4 | 456.6 | 1.38 | 425 | 8.1005 | 1 | 30.8 | 39.9 | 16 | 0.9 | 29.7 | 3.48 | 56.6 | 22.2
466830 | 6030 | 33 | 1546 | 50.3 | 45 | 49.9 | 30.1 | 32 | 0.048 | 104 | 11.1264 | 69.9 | 40.18 | 23.69 | 0.77 | 100.4 | 422.7 | 403.9 | 53.4 | 456.9 | 1.35 | 425 | 8.1434 | 1 | 30.9 | 39.9 | 15.8 | 1 | 29.7 | 3.48 | 56.6 | 22.4
466860 | 6060 | 33 | 1545 | 49.7 | 45 | 50 | 30.1 | 32 | 0.049 | 104 | 11.1264 | 69.83 | 40.18 | 23.62 | 0.77 | 100.4 | 422.6 | 403.8 | 53.4 | 457.1 | 1.34 | 425.2 | 8.0411 | 1 | 30.6 | 40 | 15.9 | 1 | 29.7 | 3.46 | 56.6 | 22.5
466890 | 6090 | 33 | 1546 | 50.2 | 45.1 | 49.9 | 30 | 31.9 | 0.05 | 104 | 11.1264 | 69.83 | 40.18 | 23.83 | 0.77 | 100.4 | 422.4 | 403.5 | 53.5 | 457.4 | 1.37 | 425 | 8.1272 | 1 | 30.6 | 40 | 16 | 1 | 29.8 | 3.44 | 56.6 | 22.8
466920 | 6120 | 33 | 1546 | 50.5 | 44.9 | 49.9 | 29.9 | 31.8 | 0.049 | 104 | 11.172 | 69.76 | 40.18 | 23.83 | 0.77 | 100.4 | 422.2 | 403.3 | 53.4 | 457.4 | 1.33 | 424.9 | 8.1758 | 1 | 30.7 | 39.9 | 15.9 | 1 | 29.7 | 3.45 | 56.6 | 22.9
466950 | 6150 | 33 | 1545 | 50.8 | 45.1 | 49.9 | 29.9 | 31.9 | 0.047 | 104 | 11.172 | 69.69 | 40.03 | 23.97 | 0.77 | 100.4 | 422 | 403.1 | 53.4 | 457.6 | 1.31 | 424.9 | 8.219 | 1.1 | 30.7 | 40 | 15.6 | 1 | 29.7 | 3.45 | 56.7 | 23
466980 | 6180 | 33 | 1546 | 47.8 | 45 | 49.9 | 29.9 | 31.8 | 0.052 | 104 | 11.172 | 69.69 | 40.18 | 24.04 | 0.77 | 100.4 | 421.7 | 402.9 | 53.4 | 456.5 | 1.3 | 425.6 | 7.7387 | 0.9 | 30.7 | 39.9 | 15.9 | 0.9 | 29.7 | 3.33 | 55.1 | 23.2
467010 | 6210 | 33 | 1545 | 51 | 44.9 | 49.9 | 29.8 | 31.9 | 0.05 | 104.1 | 11.172 | 69.55 | 40.18 | 24.18 | 0.77 | 100.4 | 421.6 | 402.7 | 53.4 | 455.9 | 1.3 | 425.4 | 8.2514 | 1 | 30.6 | 39.9 | 15.9 | 1 | 29.7 | 3.5 | 56.7 | 23.3
467040 | 6240 | 33 | 1545 | 50.3 | 44.9 | 49.9 | 29.8 | 31.9 | 0.049 | 104.1 | 11.172 | 69.55 | 40.18 | 24.32 | 0.77 | 100.4 | 421.6 | 402.8 | 53.4 | 457.1 | 1.32 | 425.3 | 8.1381 | 1 | 30.6 | 39.9 | 16.2 | 1 | 29.7 | 3.38 | 56.7 | 23.4
467070 | 6270 | 33 | 1547 | 50.1 | 44.9 | 50 | 29.7 | 31.9 | 0.049 | 104 | 11.172 | 69.48 | 40.18 | 24.32 | 0.77 | 100.4 | 421.4 | 402.5 | 53.4 | 457.4 | 1.33 | 425.2 | 8.1163 | 1.1 | 30.8 | 40 | 16 | 1 | 29.7 | 3.42 | 56.7 | 23.6
467100 | 6300 | 33 | 1546 | 50.4 | 44.9 | 50.1 | 29.7 | 31.9 | 0.05 | 104 | 11.172 | 69.62 | 40.03 | 24.32 | 0.77 | 100.4 | 421.1 | 402.2 | 53.4 | 457.6 | 1.35 | 425 | 8.1596 | 1 | 30.8 | 40 | 16 | 0.9 | 29.7 | 3.49 | 56.7 | 23.8
467130 | 6330 | 33 | 1546 | 50.8 | 45 | 50 | 29.7 | 31.9 | 0.05 | 104 | 11.172 | 69.83 | 40.18 | 24.32 | 0.77 | 100.4 | 420.9 | 401.9 | 53.5 | 457.8 | 1.37 | 425.2 | 8.2244 | 1.1 | 31.1 | 40.1 | 15.9 | 1 | 29.8 | 3.43 | 56.7 | 23.9
467160 | 6360 | 33 | 1546 | 47.8 | 45.1 | 50.1 | 29.8 | 31.9 | 0.053 | 103.9 | 11.172 | 70.11 | 40.18 | 24.39 | 0.77 | 100.4 | 420.8 | 401.7 | 53.5 | 457.8 | 1.36 | 425.1 | 7.7387 | 1 | 31.1 | 40 | 15.8 | 0.9 | 29.9 | 3.34 | 55.2 | 24.1
467190 | 6390 | 33 | 1545 | 47.6 | 44.9 | 50.2 | 29.7 | 31.9 | 0.052 | 104 | 11.172 | 70.25 | 40.18 | 24.46 | 0.77 | 100.4 | 420.4 | 401.5 | 53.6 | 456.6 | 1.33 | 425.4 | 7.7013 | 1 | 31.2 | 40 | 15.7 | 0.9 | 29.9 | 3.33 | 55.1 | 24.2
467220 | 6420 | 33 | 1547 | 50.4 | 45.1 | 50.2 | 29.7 | 31.9 | 0.048 | 104.1 | 11.172 | 70.46 | 40.18 | 24.53 | 0.77 | 100.4 | 420.6 | 401.6 | 53.6 | 457.5 | 1.35 | 425.2 | 8.1649 | 1 | 30.9 | 39.9 | 15.8 | 1 | 29.9 | 3.44 | 56.7 | 24.3
467250 | 6450 | 33 | 1546 | 50.6 | 45.1 | 50.1 | 29.7 | 31.9 | 0.049 | 104 | 11.172 | 70.67 | 40.18 | 24.74 | 0.77 | 100.4 | 420.7 | 401.6 | 53.6 | 457.7 | 1.41 | 425 | 8.192 | 1 | 31.1 | 40 | 15.9 | 1 | 29.9 | 3.48 | 56.7 | 24.1
467280 | 6480 | 33 | 1545 | 50.3 | 45 | 50.1 | 29.7 | 31.9 | 0.05 | 104 | 11.172 | 70.88 | 40.18 | 24.53 | 0.77 | 100.4 | 420.4 | 401.3 | 53.6 | 457.7 | 1.46 | 424.7 | 8.1381 | 1.1 | 31 | 40 | 15.8 | 1 | 29.9 | 3.48 | 56.8 | 23.4
467310 | 6510 | 33 | 1547 | 50.3 | 45 | 50.1 | 29.7 | 31.9 | 0.048 | 104 | 11.172 | 71.02 | 40.18 | 24.46 | 0.77 | 100.4 | 420.5 | 401.4 | 53.5 | 457.8 | 1.56 | 424.8 | 8.1487 | 1 | 30.9 | 40 | 16 | 1 | 29.9 | 3.44 | 56.8 | 22.8
467340 | 6540 | 33 | 1548 | 51.3 | 44.9 | 50.1 | 29.7 | 32 | 0.051 | 104 | 11.172 | 71.02 | 40.18 | 24.18 | 0.77 | 100.4 | 420.5 | 401.4 | 53.6 | 457.9 | 1.46 | 425.2 | 8.316 | 1.1 | 30.8 | 40 | 16.2 | 1 | 29.9 | 3.43 | 56.7 | 22.2
467370 | 6570 | 33 | 1548 | 49 | 44.8 | 49.9 | 29.8 | 32 | 0.052 | 103.9 | 11.172 | 70.95 | 40.18 | 24.11 | 0.77 | 100.4 | 420.7 | 401.5 | 53.5 | 457.6 | 1.44 | 425 | 7.9432 | 1 | 31.2 | 40 | 15.9 | 0.9 | 29.9 | 3.3 | 55.1 | 21.7
467400 | 6600 | 33 | 1549 | 48.3 | 44.9 | 49.9 | 29.8 | 31.9 | 0.052 | 104 | 11.1264 | 70.88 | 40.18 | 23.9 | 0.77 | 100.4 | 420.9 | 401.7 | 53.4 | 456.7 | 1.49 | 425 | 7.8348 | 1 | 31.3 | 40 | 15.8 | 0.9 | 29.9 | 3.34 | 55 | 21.2
467430 | 6630 | 33 | 1548 | 50.4 | 44.9 | 49.8 | 29.9 | 32 | 0.05 | 104.1 | 11.1264 | 70.81 | 40.18 | 23.76 | 0.77 | 100.4 | 420.8 | 401.7 | 53.4 | 457.9 | 1.48 | 424.8 | 8.1702 | 1 | 31 | 40.1 | 15.8 | 1 | 29.8 | 3.53 | 56.7 | 20.7
467460 | 6660 | 33 | 1548 | 50.3 | 45 | 49.9 | 30.1 | 32 | 0.05 | 104 | 11.1264 | 70.81 | 40.18 | 23.62 | 0.77 | 100.4 | 420.9 | 401.7 | 53.4 | 458.4 | 1.48 | 425.1 | 8.1539 | 1.1 | 30.8 | 40 | 16 | 1 | 29.9 | 3.45 | 56.6 | 20.2
467490 | 6690 | 33 | 1550 | 51.4 | 45 | 49.9 | 30.1 | 32 | 0.062 | 104 | 11.1264 | 70.74 | 40.18 | 23.34 | 0.77 | 100.4 | 420.8 | 401.6 | 53.4 | 458.6 | 1.52 | 424.8 | 8.343 | 1.1 | 30.8 | 40.1 | 16 | 1 | 29.8 | 3.43 | 56.6 | 19.8
467520 | 6720 | 33 | 1549 | 50.1 | 45 | 49.9 | 30.2 | 31.9 | 0.054 | 104 | 11.0808 | 70.67 | 40.18 | 23.27 | 0.77 | 100.4 | 420.5 | 401.3 | 53.4 | 458.5 | 1.44 | 424.9 | 8.1268 | 1.1 | 31.2 | 40.1 | 15.8 | 1 | 29.9 | 3.45 | 56.7 | 19.5
467550 | 6750 | 33 | 1550 | 50.6 | 44.9 | 50 | 30.3 | 32 | 0.027 | 104 | 11.0808 | 70.6 | 40.18 | 23.06 | 0.77 | 100.4 | 420.4 | 401.1 | 53.4 | 458.3 | 1.48 | 425.2 | 8.2132 | 1 | 31.4 | 40 | 15.6 | 1 | 29.9 | 3.45 | 56.6 | 19.2
467580 | 6780 | 33 | 1548 | 46.9 | 44.9 | 50.1 | 30.3 | 32.1 | 0.033 | 103.9 | 11.0808 | 70.53 | 40.18 | 22.85 | 0.77 | 100.4 | 420.2 | 401.1 | 53.4 | 457.5 | 1.51 | 424.9 | 7.6028 | 0.9 | 31.2 | 40 | 15.9 | 0.9 | 29.9 | 3.39 | 54.9 | 18.8
467610 | 6810 | 33 | 1547 | 49.8 | 44.9 | 50 | 30.3 | 32.1 | 0.035 | 104.1 | 11.0352 | 70.46 | 40.18 | 22.85 | 0.77 | 100.4 | 420.1 | 400.9 | 53.4 | 456.8 | 1.49 | 424.9 | 8.0677 | 1 | 31 | 39.9 | 15.7 | 1 | 30 | 3.46 | 56.6 | 18.6
467640 | 6840 | 33 | 1548 | 51 | 44.9 | 50.1 | 30.4 | 32.1 | 0.04 | 104.1 | 11.0352 | 70.39 | 40.18 | 22.57 | 0.77 | 100.4 | 419.9 | 400.6 | 53.4 | 458.1 | 1.55 | 424.9 | 8.2674 | 1.1 | 30.7 | 40 | 15.4 | 1 | 30 | 3.44 | 56.6 | 18.3
467670 | 6870 | 33 | 1547 | 50.4 | 45.1 | 50 | 30.4 | 32.1 | 0.044 | 104 | 11.0352 | 70.39 | 40.18 | 22.36 | 0.77 | 100.4 | 419.6 | 400.3 | 53.4 | 458.2 | 1.53 | 424.9 | 8.1649 | 1.1 | 31 | 39.9 | 15.9 | 1 | 30 | 3.51 | 56.6 | 18
467700 | 6900 | 33 | 1547 | 50.2 | 45 | 50 | 30.4 | 32 | 0.045 | 104 | 11.0352 | 70.32 | 40.18 | 22.29 | 0.77 | 100.4 | 419.5 | 400.3 | 53.4 | 458.5 | 1.52 | 424.9 | 8.1325 | 1.1 | 31.3 | 39.9 | 15.5 | 1 | 29.9 | 3.45 | 56.6 | 17.8
467730 | 6930 | 33 | 1547 | 51 | 45.1 | 50.1 | 30.3 | 32.1 | 0.046 | 104 | 11.0352 | 70.25 | 40.18 | 22.22 | 0.77 | 100.3 | 419.3 | 400 | 53.5 | 458.4 | 1.55 | 424.7 | 8.2621 | 1.1 | 31.1 | 40 | 15.8 | 1 | 30 | 3.48 | 56.6 | 17.6
467760 | 6960 | 33 | 1548 | 48.1 | 45 | 50.1 | 30.3 | 32.1 | 0.05 | 103.9 | 11.0352 | 70.18 | 40.18 | 22.08 | 0.77 | 100.3 | 419.4 | 400.1 | 53.5 | 457.9 | 1.58 | 424.7 | 7.7973 | 1 | 30.9 | 40 | 15.6 | 0.9 | 30 | 3.34 | 54.9 | 17.3
467790 | 6990 | 33 | 1549 | 50.6 | 44.8 | 50 | 30.3 | 31.9 | 0.048 | 104 | 11.0352 | 70.18 | 40.18 | 21.87 | 0.77 | 100.3 | 419.2 | 400 | 53.4 | 457 | 1.47 | 424.9 | 8.2079 | 1 | 31.5 | 39.9 | 15.6 | 0.9 | 30 | 3.42 | 56.4 | 17.2
467820 | 7020 | 33 | 1546 | 50.2 | 44.9 | 49.9 | 30.2 | 31.9 | 0.049 | 104.1 | 11.0808 | 70.11 | 40.18 | 21.66 | 0.77 | 100.4 | 419.3 | 400.1 | 53.4 | 458.1 | 1.56 | 425 | 8.1272 | 1.1 | 31.8 | 39.9 | 15.7 | 1 | 29.9 | 3.48 | 56.6 | 17.1
467850 | 7050 | 33 | 1547 | 50.6 | 44.9 | 50 | 30.2 | 31.9 | 0.051 | 104 | 11.0808 | 70.04 | 40.18 | 21.59 | 0.77 | 100.4 | 419.3 | 399.9 | 53.4 | 458.3 | 1.58 | 425.1 | 8.1973 | 1.1 | 31.7 | 39.9 | 15.9 | 1 | 29.8 | 3.43 | 56.6 | 16.9
467880 | 7080 | 33 | 1549 | 50.8 | 44.9 | 49.9 | 30.2 | 31.8 | 0.049 | 104 | 11.1264 | 69.97 | 40.18 | 21.45 | 0.77 | 100.4 | 419.3 | 400 | 53.4 | 458.3 | 1.65 | 425.1 | 8.2403 | 1 | 31.3 | 39.9 | 15.9 | 1 | 29.9 | 3.41 | 56.6 | 16.7
467910 | 7110 | 33 | 1547 | 51.1 | 45.1 | 50 | 30.1 | 31.8 | 0.049 | 104 | 11.172 | 69.9 | 40.18 | 21.38 | 0.77 | 100.4 | 418.8 | 399.5 | 53.4 | 458.8 | 1.53 | 425.2 | 8.2783 | 1.1 | 31.1 | 40 | 15.6 | 1 | 29.9 | 3.46 | 56.6 | 16.6
467940 | 7140 | 33 | 1547 | 50.2 | 44.9 | 50 | 29.9 | 31.8 | 0.049 | 104 | 11.2176 | 69.9 | 40.18 | 21.31 | 0.77 | 100.4 | 418.8 | 399.5 | 53.4 | 458.6 | 1.54 | 425.1 | 8.1325 | 1.1 | 31.1 | 40 | 15.9 | 1 | 29.9 | 3.49 | 56.6 | 16.6
467970 | 7170 | 33 | 1546 | 50.4 | 45 | 50 | 29.8 | 31.8 | 0.048 | 104 | 11.2632 | 69.83 | 40.18 | 21.24 | 0.77 | 100.3 | 418.6 | 399.4 | 53.4 | 459.1 | 1.51 | 425.3 | 8.1596 | 1.1 | 31.1 | 40 | 15.7 | 1 | 29.9 | 3.48 | 56.6 | 16.5
468000 | 7200 | 33 | 1546 | 48 | 44.9 | 49.9 | 29.8 | 31.8 | 0.053 | 103.9 | 11.3088 | 69.76 | 40.18 | 21.24 | 0.77 | 100.4 | 418.6 | 399.3 | 53.4 | 457.6 | 1.47 | 425.1 | 7.771 | 1 | 31.2 | 40 | 15.9 | 0.9 | 30 | 3.34 | 55 | 16.5
468030 | 7230 | 33 | 1546 | 51.1 | 44.9 | 49.9 | 29.8 | 31.8 | 0.05 | 104.1 | 11.3544 | 69.69 | 40.18 | 21.17 | 0.77 | 100.3 | 418.5 | 399.1 | 53.4 | 457.9 | 1.56 | 424.9 | 8.2729 | 1.1 | 31.3 | 39.9 | 15.7 | 1 | 29.9 | 3.45 | 56.7 | 16.6
468060 | 7260 | 33 | 1545 | 50.8 | 44.9 | 49.9 | 29.7 | 31.8 | 0.05 | 104 | 11.4 | 69.62 | 40.18 | 21.17 | 0.77 | 100.3 | 418.5 | 399.1 | 53.4 | 458.7 | 1.51 | 425 | 8.219 | 1.1 | 31.7 | 40 | 15.9 | 1 | 29.9 | 3.44 | 56.7 | 16.7
468090 | 7290 | 33 | 1546 | 51 | 45 | 49.9 | 29.6 | 31.8 | 0.048 | 104 | 11.4456 | 69.62 | 40.18 | 21.17 | 0.77 | 100.3 | 418.3 | 398.9 | 53.4 | 458.6 | 1.49 | 425.1 | 8.2567 | 1.1 | 31.7 | 40 | 16 | 1 | 29.9 | 3.47 | 56.6 | 16.9
468120 | 7320 | 33 | 1545 | 50.6 | 45.1 | 49.9 | 29.7 | 31.9 | 0.051 | 104 | 11.4456 | 69.55 | 40.18 | 21.24 | 0.77 | 100.3 | 418.2 | 399 | 53.4 | 458.4 | 1.52 | 424.8 | 8.1867 | 1.1 | 31.4 | 40.1 | 15.7 | 1 | 29.9 | 3.44 | 56.7 | 17.2
468150 | 7350 | 33 | 1546 | 50.8 | 45.1 | 49.9 | 29.7 | 31.9 | 0.049 | 104 | 11.4912 | 69.55 | 40.18 | 21.24 | 0.77 | 100.3 | 418.1 | 398.8 | 53.4 | 458.8 | 1.55 | 424.9 | 8.2244 | 1.1 | 31.2 | 40.1 | 15.8 | 1 | 29.9 | 3.47 | 56.7 | 17.5
468180 | 7380 | 33 | 1545 | 48.6 | 44.9 | 49.9 | 29.8 | 31.9 | 0.053 | 103.9 | 11.4912 | 69.76 | 40.18 | 21.24 | 0.77 | 100.3 | 417.8 | 398.4 | 53.4 | 458.2 | 1.4 | 425.3 | 7.8631 | 0.9 | 31.1 | 40 | 15.8 | 0.9 | 29.9 | 3.33 | 55 | 17.7
468210 | 7410 | 33 | 1543 | 48.1 | 44.9 | 49.9 | 29.9 | 31.9 | 0.052 | 104 | 11.5368 | 69.97 | 40.18 | 21.24 | 0.77 | 100.3 | 418.1 | 398.7 | 53.3 | 457.2 | 1.57 | 425.2 | 7.7721 | 0.9 | 31.2 | 39.9 | 15.6 | 0.9 | 30 | 3.34 | 55 | 18
468240 | 7440 | 33 | 1544 | 50.8 | 45 | 49.9 | 29.9 | 31.9 | 0.047 | 104.1 | 11.5368 | 70.25 | 40.18 | 21.24 | 0.77 | 100.3 | 418 | 398.5 | 53.4 | 458.2 | 1.57 | 424.9 | 8.2137 | 1.1 | 31.3 | 39.9 | 16.1 | 1 | 29.9 | 3.41 | 56.7 | 18.2
468270 | 7470 | 33 | 1546 | 51.8 | 44.9 | 50 | 30.1 | 32 | 0.048 | 104 | 11.5824 | 70.46 | 40.18 | 21.24 | 0.77 | 100.3 | 417.7 | 398.2 | 53.4 | 458.5 | 1.64 | 425 | 8.3863 | 1.1 | 31.4 | 40 | 15.6 | 1 | 30 | 3.51 | 56.8 | 18.4
468300 | 7500 | 33 | 1547 | 51.2 | 44.9 | 50 | 29.9 | 32 | 0.05 | 104 | 11.5824 | 70.6 | 40.18 | 21.31 | 0.77 | 100.3 | 417.6 | 398.1 | 53.4 | 458.9 | 1.53 | 424.8 | 8.2945 | 1.1 | 31.7 | 40 | 16 | 1 | 30 | 3.47 | 56.7 | 18.7
468330 | 7530 | 33 | 1546 | 48.1 | 44.9 | 49.9 | 30 | 32.1 | 0.051 | 103.9 | 11.5824 | 70.81 | 40.18 | 21.38 | 0.77 | 100.3 | 417.5 | 398.1 | 53.4 | 458.2 | 1.49 | 425.4 | 7.7872 | 1 | 31.8 | 40.1 | 15.7 | 1 | 30.1 | 3.33 | 55.1 | 18.9
468360 | 7560 | 33 | 1545 | 48.3 | 44.9 | 49.9 | 30.1 | 32 | 0.052 | 104 | 11.5824 | 71.02 | 40.18 | 21.38 | 0.77 | 100.3 | 417.6 | 398.2 | 53.4 | 457.5 | 1.6 | 424.9 | 7.8146 | 1 | 31.4 | 40 | 15.6 | 0.9 | 30.1 | 3.32 | 55.1 | 19.1
468390 | 7590 | 33 | 1547 | 50.9 | 44.9 | 50 | 30.1 | 32 | 0.048 | 104.1 | 11.628 | 71.09 | 40.18 | 21.52 | 0.77 | 100.3 | 417.4 | 398 | 53.4 | 458 | 1.5 | 424.9 | 8.2459 | 1.1 | 31.4 | 40 | 15.7 | 1 | 30 | 3.5 | 56.7 | 19.4
468420 | 7620 | 33 | 1547 | 51.6 | 44.9 | 50 | 30.2 | 32.1 | 0.049 | 104 | 11.628 | 71.02 | 40.18 | 21.59 | 0.77 | 100.3 | 417.3 | 397.7 | 53.4 | 458.7 | 1.54 | 424.8 | 8.3593 | 1.1 | 31.2 | 40.1 | 16 | 1 | 30.1 | 3.47 | 56.6 | 19.6
468450 | 7650 | 33 | 1546 | 50.9 | 45.1 | 50.1 | 30.2 | 32 | 0.048 | 104 | 11.628 | 70.95 | 40.03 | 21.66 | 0.77 | 100.3 | 417 | 397.4 | 53.4 | 458.9 | 1.54 | 425.2 | 8.2405 | 1.1 | 31.3 | 40 | 15.8 | 1 | 30 | 3.47 | 56.6 | 19.8
468480 | 7680 | 33 | 1545 | 48.4 | 45 | 50.1 | 30.2 | 32 | 0.051 | 103.9 | 11.628 | 70.88 | 40.18 | 21.66 | 0.77 | 100.3 | 417 | 397.4 | 53.4 | 458.3 | 1.44 | 425 | 7.8307 | 1 | 31.2 | 40.1 | 16 | 0.9 | 30.1 | 3.36 | 54.9 | 20
468510 | 7710 | 33 | 1545 | 47.4 | 44.9 | 50.1 | 30.2 | 32 | 0.051 | 104 | 11.628 | 70.88 | 40.18 | 21.8 | 0.77 | 100.3 | 417 | 397.4 | 53.4 | 457.6 | 1.51 | 425.2 | 7.6689 | 1 | 31 | 40 | 15.6 | 0.9 | 30.2 | 3.34 | 54.9 | 20.2
468540 | 7740 | 33 | 1546 | 50.6 | 44.9 | 50.1 | 30.2 | 32 | 0.05 | 104.1 | 11.628 | 70.74 | 40.18 | 21.94 | 0.77 | 100.3 | 416.7 | 397.2 | 53.4 | 458.6 | 1.51 | 424.8 | 8.192 | 1.1 | 31.1 | 40 | 16 | 1 | 30.1 | 3.42 | 56.6 | 20.4
468570 | 7770 | 33 | 1545 | 50.7 | 45 | 50.1 | 30.2 | 32.1 | 0.047 | 104 | 11.6736 | 70.74 | 40.18 | 22.01 | 0.77 | 100.3 | 416.5 | 396.9 | 53.4 | 459.1 | 1.6 | 425 | 8.2029 | 1.1 | 31.4 | 40.1 | 15.8 | 1 | 30.1 | 3.48 | 56.6 | 20.6
468600 | 7800 | 33 | 1546 | 50.5 | 45.1 | 50 | 30.2 | 32 | 0.048 | 104 | 11.6736 | 70.67 | 40.18 | 22.08 | 0.77 | 100.3 | 416.7 | 397.1 | 53.4 | 459.3 | 1.63 | 425.1 | 8.1758 | 1.1 | 31.3 | 40 | 15.9 | 1 | 30.1 | 3.47 | 56.6 | 20.8
468630 | 7830 | 33 | 1546 | 47.8 | 44.9 | 50 | 30.2 | 31.9 | 0.052 | 103.9 | 11.6736 | 70.6 | 40.18 | 22.22 | 0.77 | 100.3 | 416.7 | 397.1 | 53.4 | 458.4 | 1.55 | 425.2 | 7.7387 | 1 | 31.4 | 39.9 | 16.1 | 0.9 | 30.1 | 3.34 | 54.9 | 21
468660 | 7860 | 33 | 1546 | 48 | 44.8 | 49.9 | 30.1 | 31.9 | 0.053 | 104 | 11.6736 | 70.53 | 40.18 | 22.29 | 0.77 | 100.3 | 416.7 | 397 | 53.4 | 457.6 | 1.6 | 425.2 | 7.771 | 1 | 31.6 | 39.9 | 15.8 | 0.9 | 30.1 | 3.35 | 54.9 | 21.2
468690 | 7890 | 33 | 1545 | 50.4 | 44.8 | 49.9 | 30.1 | 31.9 | 0.047 | 104.1 | 11.628 | 70.53 | 40.18 | 22.57 | 0.77 | 100.3 | 416.8 | 397.1 | 53.5 | 459.1 | 1.66 | 424.8 | 8.1543 | 1.1 | 31.6 | 39.9 | 15.7 | 1 | 30 | 3.42 | 56.6 | 21.4
468720 | 7920 | 33 | 1546 | 51.5 | 44.9 | 49.9 | 30 | 31.9 | 0.047 | 104 | 11.628 | 70.46 | 40.03 | 22.57 | 0.77 | 100.3 | 416.8 | 397.1 | 53.3 | 459.4 | 1.69 | 424.9 | 8.3377 | 1.1 | 31.6 | 39.9 | 16 | 1 | 30.1 | 3.48 | 56.6 | 21.6
468750 | 7950 | 33 | 1545 | 51.2 | 44.9 | 49.9 | 29.9 | 31.9 | 0.048 | 104 | 11.628 | 70.39 | 40.18 | 22.64 | 0.77 | 100.3 | 416.7 | 397 | 53.3 | 459.4 | 1.58 | 425 | 8.2838 | 1.1 | 32 | 40 | 15.7 | 1 | 29.9 | 3.46 | 56.6 | 21.7
468780 | 7980 | 33 | 1545 | 48.6 | 44.9 | 49.9 | 29.9 | 31.8 | 0.053 | 103.9 | 11.628 | 70.32 | 40.18 | 22.71 | 0.77 | 100.3 | 416.7 | 397.1 | 53.3 | 459 | 1.65 | 424.9 | 7.8631 | 1 | 32.2 | 40 | 15.9 | 0.9 | 30 | 3.34 | 54.9 | 21.9
468810 | 8010 | 33 | 1544 | 47.5 | 44.9 | 49.8 | 29.8 | 31.9 | 0.052 | 104 | 11.628 | 70.25 | 40.18 | 22.85 | 0.77 | 100.3 | 416.5 | 396.9 | 53.4 | 457.9 | 1.64 | 425.1 | 7.6801 | 1 | 31.8 | 40.1 | 15.9 | 0.9 | 29.9 | 3.32 | 54.9 | 22.2
468840 | 8040 | 33 | 1546 | 50.7 | 44.9 | 49.8 | 29.8 | 31.9 | 0.047 | 104.1 | 11.628 | 70.25 | 40.18 | 22.92 | 0.77 | 100.3 | 416.6 | 396.9 | 53.4 | 458.6 | 1.62 | 425 | 8.2082 | 1.1 | 31.8 | 40.1 | 15.9 | 1 | 29.9 | 3.49 | 56.6 | 22.3
468870 | 8070 | 33 | 1545 | 50.6 | 45 | 49.9 | 29.8 | 31.9 | 0.048 | 104 | 11.628 | 70.18 | 40.18 | 23.13 | 0.77 | 100.3 | 416.4 | 396.6 | 53.3 | 459.3 | 1.68 | 424.8 | 8.1867 | 1.1 | 31.8 | 40.1 | 15.9 | 1 | 29.9 | 3.49 | 56.6 | 22.6
468900 | 8100 | 33 | 1545 | 50.8 | 44.9 | 50 | 29.7 | 31.9 | 0.048 | 104 | 11.628 | 70.11 | 40.18 | 23.27 | 0.77 | 100.3 | 416.1 | 396.3 | 53.4 | 459.5 | 1.61 | 424.9 | 8.219 | 1.1 | 31.9 | 40 | 16.1 | 1 | 29.9 | 3.45 | 56.6 | 22.7
468930 | 8130 | 33 | 1546 | 50.4 | 44.9 | 50 | 29.7 | 32 | 0.05 | 104 | 11.628 | 70.04 | 40.18 | 23.34 | 0.77 | 100.3 | 416.1 | 396.4 | 53.4 | 459.6 | 1.69 | 424.8 | 8.1596 | 1.1 | 32.3 | 40 | 15.8 | 1 | 29.9 | 3.47 | 56.6 | 22.9
468960 | 8160 | 33 | 1545 | 47 | 44.9 | 50 | 29.8 | 32 | 0.05 | 103.9 | 11.628 | 70.04 | 40.18 | 23.41 | 0.77 | 100.3 | 415.8 | 396.1 | 53.5 | 460 | 1.67 | 424.9 | 7.6042 | 1 | 32.1 | 40 | 15.7 | 1 | 29.9 | 3.37 | 55.1 | 23.1
468990 | 8190 | 33 | 1544 | 47.7 | 45 | 50.1 | 29.7 | 32.1 | 0.052 | 103.9 | 11.5824 | 69.97 | 40.18 | 23.48 | 0.77 | 100.3 | 415.5 | 395.7 | 53.4 | 458.4 | 1.63 | 424.8 | 7.7125 | 0.9 | 31.8 | 40 | 15.9 | 0.9 | 29.9 | 3.32 | 54.9 | 23.2
469020 | 8220 | 33 | 1546 | 50.3 | 44.9 | 50 | 29.7 | 32.1 | 0.049 | 104.1 | 11.5824 | 69.9 | 40.03 | 23.76 | 0.77 | 100.3 | 415.6 | 395.9 | 53.4 | 459.2 | 1.7 | 424.9 | 8.1434 | 1.1 | 31.6 | 40.1 | 15.9 | 1 | 29.9 | 3.46 | 56.6 | 23.3
469050 | 8250 | 33 | 1545 | 50.7 | 45.1 | 50.1 | 29.8 | 32.1 | 0.05 | 104 | 11.5824 | 69.83 | 40.18 | 23.83 | 0.77 | 100.3 | 415.3 | 395.4 | 53.4 | 459.4 | 1.68 | 424.9 | 8.2029 | 1.1 | 31.5 | 40.1 | 16 | 1 | 29.9 | 3.43 | 56.6 | 23.4
469080 | 8280 | 33 | 1545 | 51.9 | 45.1 | 50.1 | 29.8 | 32.1 | 0.051 | 104 | 11.5824 | 69.83 | 40.18 | 23.9 | 0.77 | 100.3 | 415.1 | 395.1 | 53.5 | 460 | 1.69 | 424.8 | 8.397 | 1.1 | 31.6 | 40.1 | 15.9 | 1 | 30.1 | 3.46 | 56.6 | 23.6
469110 | 8310 | 33 | 1545 | 51.2 | 45 | 50.1 | 29.9 | 32 | 0.051 | 104 | 11.5824 | 69.76 | 40.18 | 24.04 | 0.77 | 100.3 | 415.1 | 395.2 | 53.5 | 460 | 1.75 | 424.9 | 8.2838 | 1.1 | 31.6 | 40 | 16 | 1 | 30.1 | 3.48 | 56.6 | 23.7
469140 | 8340 | 33 | 1545 | 51.4 | 44.9 | 50.1 | 29.9 | 32 | 0.051 | 104 | 11.5824 | 69.69 | 40.18 | 24.11 | 0.77 | 100.3 | 415.1 | 395.2 | 53.5 | 460 | 1.74 | 424.9 | 8.3161 | 1.1 | 31.6 | 40 | 16 | 1 | 30.1 | 3.43 | 56.6 | 23.9
469170 | 8370 | 33 | 1545 | 47.8 | 44.9 | 50.1 | 29.8 | 32 | 0.052 | 103.9 | 11.5824 | 69.62 | 40.03 | 24.32 | 0.77 | 100.3 | 415 | 395 | 53.4 | 458.9 | 1.67 | 425.2 | 7.7337 | 1 | 31.7 | 39.9 | 15.7 | 0.9 | 30.1 | 3.35 | 55 | 24
469200 | 8400 | 33 | 1546 | 50.6 | 44.9 | 50 | 29.9 | 32 | 0.045 | 104.1 | 11.5824 | 69.62 | 40.18 | 24.32 | 0.77 | 100.3 | 415.3 | 395.3 | 53.4 | 459.3 | 1.67 | 425 | 8.192 | 1.1 | 31.7 | 39.9 | 16 | 1 | 30.2 | 3.47 | 56.6 | 24.2
469230 | 8430 | 33 | 1548 | 50.2 | 44.9 | 50 | 30 | 31.9 | 0.048 | 104 | 11.5824 | 69.83 | 40.18 | 24.53 | 0.77 | 100.3 | 415.5 | 395.5 | 53.4 | 460 | 1.71 | 425.1 | 8.1377 | 1.1 | 31.9 | 39.9 | 15.8 | 1 | 30.2 | 3.43 | 56.6 | 24.3
469260 | 8460 | 33 | 1547 | 50.5 | 44.9 | 49.9 | 30 | 31.9 | 0.047 | 104 | 11.5824 | 70.04 | 40.18 | 24.67 | 0.77 | 100.3 | 415.5 | 395.6 | 53.4 | 460.4 | 1.69 | 424.9 | 8.1811 | 1.1 | 32.2 | 39.9 | 15.8 | 1 | 30.1 | 3.44 | 56.5 | 24.4
469290 | 8490 | 33 | 1547 | 51.2 | 45.1 | 49.9 | 30.1 | 31.9 | 0.047 | 104 | 11.5824 | 70.32 | 40.18 | 24.81 | 0.77 | 100.3 | 415.6 | 395.6 | 53.5 | 460.3 | 1.78 | 425 | 8.2945 | 1.1 | 32.1 | 40 | 15.9 | 1 | 30.1 | 3.35 | 56.5 | 24.7
469320 | 8520 | 33 | 1547 | 48.8 | 44.9 | 49.9 | 30.1 | 31.9 | 0.053 | 103.9 | 11.5824 | 70.53 | 40.18 | 24.95 | 0.77 | 100.3 | 415.5 | 395.5 | 53.4 | 459.9 | 1.78 | 425.2 | 7.9057 | 1 | 31.9 | 40 | 15.9 | 1 | 30.2 | 3.29 | 54.9 | 24.8
469350 | 8550 | 33 | 1547 | 48 | 44.9 | 49.8 | 30.2 | 31.9 | 0.055 | 104 | 11.5824 | 70.74 | 40.18 | 25.02 | 0.77 | 100.3 | 415.7 | 395.6 | 53.4 | 458.8 | 1.67 | 425.3 | 7.7761 | 1 | 31.8 | 39.9 | 15.7 | 1 | 30.2 | 3.35 | 54.8 | 24.9
469380 | 8580 | 33 | 1548 | 50.3 | 44.8 | 49.8 | 30.2 | 31.9 | 0.057 | 104.1 | 11.5824 | 70.88 | 40.18 | 25.16 | 0.77 | 100.3 | 415.7 | 395.8 | 53.4 | 459.4 | 1.8 | 425.2 | 8.1539 | 1.1 | 32.2 | 39.9 | 16.1 | 1 | 30.1 | 3.48 | 56.4 | 25.1
469410 | 8610 | 33 | 1548 | 50.4 | 44.9 | 49.8 | 30.2 | 31.9 | 0.055 | 104 | 11.5824 | 71.09 | 40.18 | 24.88 | 0.77 | 100.3 | 415.8 | 395.8 | 53.4 | 460.2 | 1.94 | 425.2 | 8.1702 | 1.1 | 32.2 | 40 | 15.9 | 1 | 30.1 | 3.41 | 56.4 | 24.3
469440 | 8640 | 33 | 1549 | 50.8 | 45.1 | 49.9 | 30.1 | 31.8 | 0.057 | 104 | 11.5824 | 71.16 | 40.18 | 24.74 | 0.77 | 100.3 | 415.5 | 395.6 | 53.3 | 460.2 | 1.87 | 425 | 8.2403 | 1.1 | 32 | 40.1 | 16 | 1 | 30.2 | 3.4 | 56.4 | 23.6
469470 | 8670 | 33 | 1548 | 50.8 | 45.2 | 50 | 30.1 | 32 | 0.056 | 104 | 11.5824 | 71.09 | 40.18 | 24.46 | 0.77 | 100.3 | 415.4 | 395.4 | 53.4 | 460.4 | 1.9 | 425.1 | 8.235 | 1.1 | 32.1 | 40.1 | 15.9 | 1 | 30.1 | 3.42 | 56.4 | 23.1
469500 | 8700 | 33 | 1546 | 49.6 | 45.1 | 50.1 | 30.1 | 32 | 0.054 | 104 | 11.5824 | 71.02 | 40.18 | 24.32 | 0.77 | 100.3 | 415.1 | 395.1 | 53.4 | 460.6 | 1.89 | 424.9 | 8.0301 | 1.1 | 32.1 | 40.2 | 15.8 | 1 | 30.1 | 3.46 | 56.4 | 22.5
469530 | 8730 | 33 | 1548 | 51 | 45.2 | 50.1 | 30.1 | 32 | 0.056 | 104 | 11.5824 | 71.02 | 40.18 | 24.04 | 0.77 | 100.3 | 415 | 394.9 | 53.4 | 460.7 | 1.92 | 424.8 | 8.2674 | 1.1 | 32.2 | 40.2 | 15.9 | 1 | 30.1 | 3.44 | 56.4 | 22
469560 | 8760 | 33 | 1548 | 48.1 | 45.1 | 50.2 | 30.1 | 32 | 0.057 | 103.9 | 11.5824 | 70.95 | 40.18 | 23.83 | 0.77 | 100.3 | 414.7 | 394.7 | 53.4 | 459.6 | 1.85 | 424.7 | 7.7973 | 1 | 32.2 | 40.2 | 15.9 | 0.9 | 30.2 | 3.26 | 54.7 | 21.4
469590 | 8790 | 33 | 1549 | 50.6 | 44.9 | 50.2 | 30.1 | 32 | 0.052 | 104.1 | 11.5824 | 70.88 | 40.18 | 23.62 | 0.77 | 100.3 | 414.5 | 394.4 | 53.4 | 459.4 | 1.78 | 424.8 | 8.2079 | 1.1 | 32.1 | 40.1 | 15.8 | 1 | 30.1 | 3.42 | 56.4 | 21.1
469620 | 8820 | 33 | 1549 | 50.3 | 44.9 | 50.1 | 30 | 32.1 | 0.052 | 104.1 | 11.5824 | 70.81 | 40.18 | 23.41 | 0.77 | 100.3 | 414.6 | 394.6 | 53.6 | 460.4 | 1.91 | 424.8 | 8.1592 | 1.1 | 31.9 | 40.1 | 16 | 1 | 30.1 | 3.46 | 56.4 | 20.7
469650 | 8850 | 33 | 1547 | 49.7 | 44.9 | 50.1 | 30 | 32.1 | 0.05 | 104 | 11.5824 | 70.74 | 40.18 | 23.13 | 0.77 | 100.3 | 414.6 | 394.6 | 53.5 | 460.4 | 1.9 | 425 | 8.0515 | 1.1 | 31.9 | 40.1 | 15.8 | 1 | 30.2 | 3.43 | 56.4 | 20.3
469680 | 8880 | 33 | 1548 | 50.4 | 44.8 | 50.1 | 29.9 | 32.1 | 0.052 | 104 | 11.5824 | 70.67 | 40.18 | 22.85 | 0.77 | 100.3 | 414.7 | 394.7 | 53.4 | 460.5 | 1.86 | 425 | 8.1702 | 1.1 | 31.9 | 40.1 | 15.8 | 1 | 30.1 | 3.47 | 56.4 | 19.9
469710 | 8910 | 33 | 1549 | 50.8 | 45.1 | 49.9 | 29.9 | 32 | 0.051 | 104 | 11.5824 | 70.6 | 40.18 | 22.78 | 0.77 | 100.3 | 415 | 395 | 53.5 | 460.5 | 1.84 | 425.2 | 8.2403 | 1.1 | 31.8 | 40.1 | 15.9 | 1 | 30.1 | 3.4 | 56.4 | 19.7
469740 | 8940 | 33 | 1546 | 51.1 | 44.9 | 49.9 | 29.8 | 32 | 0.05 | 104 | 11.5824 | 70.6 | 40.03 | 22.64 | 0.77 | 100.3 | 414.9 | 394.8 | 53.4 | 460.6 | 1.88 | 425 | 8.2729 | 1.1 | 31.7 | 40 | 16 | 1 | 30.2 | 3.45 | 56.4 | 19.3
469770 | 8970 | 33 | 1549 | 50.3 | 44.9 | 49.8 | 29.8 | 32.1 | 0.049 | 104 | 11.5824 | 70.53 | 40.18 | 22.43 | 0.77 | 100.3 | 415 | 395.1 | 53.4 | 460.9 | 1.8 | 425 | 8.1592 | 1.1 | 32.1 | 40 | 15.6 | 1 | 30.2 | 3.45 | 56.4 | 19.1
469800 | 9000 | 33 | 1549 | 51.2 | 44.9 | 49.9 | 29.8 | 32 | 0.051 | 104 | 11.5368 | 70.46 | 40.18 | 22.29 | 0.77 | 100.3 | 415.1 | 395 | 53.4 | 461.2 | 1.82 | 424.7 | 8.3052 | 1.1 | 32.4 | 40.1 | 16 | 1 | 30.2 | 3.42 | 56.4 | 18.8
477030 | 1830 | 34 | 1546 | 49 | 44.8 | 49.2 | 29.8 | 32 | 0.054 | 103.9 | 11.628 | 71.3 | 40.18 | 32.16 | 0.77 | 100.5 | 445.5 | 428.3 | 53.6 | 447.6 | 1.02 | 424.6 | 7.9329 | 0.6 | 34.8 | 39.8 | 16 | 0.8 | 28.7 | 3.51 | 55.7 | 36.2
477060 | 1860 | 34 | 1547 | 48.9 | 44.9 | 49.5 | 29.7 | 32 | 0.049 | 104 | 11.628 | 71.3 | 40.18 | 32.09 | 0.77 | 100.5 | 445 | 427.8 | 53.6 | 446.9 | 1.03 | 424.8 | 7.9219 | 0.6 | 34.7 | 39.8 | 16 | 0.7 | 28.8 | 3.37 | 55.7 | 36.2
477090 | 1890 | 34 | 1547 | 51 | 44.9 | 49.7 | 29.7 | 32 | 0.046 | 104.1 | 11.628 | 71.23 | 40.18 | 31.88 | 0.77 | 100.5 | 444.3 | 427 | 53.7 | 447.4 | 1.06 | 424.8 | 8.2621 | 0.6 | 34.9 | 39.8 | 15.8 | 0.9 | 28.7 | 3.55 | 57.2 | 34.9
477120 | 1920 | 34 | 1546 | 51.5 | 45 | 49.9 | 29.8 | 32.1 | 0.048 | 104 | 11.628 | 71.16 | 40.18 | 31.53 | 0.77 | 100.5 | 443.3 | 426.1 | 53.8 | 448.2 | 1.05 | 424.6 | 8.3377 | 0.6 | 34.9 | 39.9 | 16.1 | 0.9 | 28.7 | 3.56 | 57.2 | 33.4
477150 | 1950 | 34 | 1549 | 50.9 | 45.1 | 50.1 | 29.7 | 31.9 | 0.047 | 104 | 11.628 | 71.09 | 40.18 | 31.18 | 0.77 | 100.5 | 442.6 | 425.4 | 53.9 | 448.8 | 1.04 | 424.7 | 8.2565 | 0.6 | 35.1 | 39.8 | 15.9 | 0.9 | 28.7 | 3.57 | 57.1 | 32.1
477180 | 1980 | 34 | 1549 | 52.4 | 45 | 50.1 | 29.7 | 31.9 | 0.05 | 104 | 11.628 | 71.02 | 40.18 | 30.76 | 0.77 | 100.5 | 442.1 | 424.7 | 53.9 | 448.5 | 1.04 | 424.6 | 8.4999 | 0.7 | 35.4 | 39.7 | 16 | 0.9 | 28.7 | 3.51 | 56.6 | 30.7
477210 | 2010 | 34 | 1549 | 48.3 | 44.8 | 50.2 | 29.8 | 31.9 | 0.052 | 103.9 | 11.6736 | 70.95 | 40.18 | 30.41 | 0.77 | 100.4 | 441.8 | 424.5 | 54 | 447.7 | 0.99 | 424.7 | 7.8348 | 0.6 | 34.8 | 39.7 | 16.2 | 0.8 | 28.7 | 3.43 | 55.6 | 29.7
477240 | 2040 | 34 | 1548 | 50.6 | 44.9 | 50.2 | 29.8 | 31.9 | 0.047 | 104.1 | 11.6736 | 70.88 | 40.18 | 30.06 | 0.77 | 100.4 | 441.6 | 424.3 | 54 | 447.3 | 1.02 | 424.7 | 8.2026 | 0.6 | 35.3 | 39.7 | 16.1 | 0.8 | 28.7 | 3.54 | 57 | 28.6
477270 | 2070 | 34 | 1549 | 50.8 | 44.9 | 50.1 | 29.8 | 31.9 | 0.049 | 104.1 | 11.6736 | 70.74 | 40.18 | 29.64 | 0.77 | 100.5 | 441.5 | 424.2 | 54 | 448.4 | 1.02 | 424.6 | 8.2403 | 0.6 | 34.7 | 39.8 | 15.9 | 0.9 | 28.7 | 3.57 | 57.1 | 27.6
477300 | 2100 | 34 | 1549 | 51.8 | 45 | 50.2 | 29.9 | 31.9 | 0.048 | 104 | 11.6736 | 70.67 | 40.18 | 29.29 | 0.77 | 100.5 | 441.2 | 423.8 | 54.1 | 448.7 | 1.02 | 424.8 | 8.4025 | 0.7 | 33.9 | 39.8 | 15.8 | 0.9 | 28.7 | 3.59 | 57.1 | 26.8
477330 | 2130 | 34 | 1548 | 51.1 | 44.8 | 50 | 30 | 31.8 | 0.047 | 104 | 11.7192 | 70.6 | 40.18 | 28.87 | 0.77 | 100.5 | 441.5 | 424 | 54 | 448.8 | 1.02 | 424.8 | 8.2836 | 0.7 | 32.8 | 39.8 | 15.8 | 0.9 | 28.6 | 3.52 | 57.1 | 25.9
477360 | 2160 | 34 | 1549 | 48.7 | 44.9 | 49.9 | 30 | 31.8 | 0.052 | 103.9 | 11.6736 | 70.53 | 40.18 | 28.52 | 0.77 | 100.5 | 441.5 | 424.1 | 53.9 | 447.3 | 0.98 | 424.5 | 7.8997 | 0.6 | 32.4 | 39.8 | 15.8 | 0.8 | 28.6 | 3.4 | 55.7 | 25.2
477390 | 2190 | 34 | 1548 | 49.2 | 44.8 | 49.9 | 30 | 31.7 | 0.051 | 104 | 11.7192 | 70.46 | 40.18 | 28.1 | 0.77 | 100.5 | 441.5 | 424.1 | 53.9 | 446.4 | 0.98 | 424.9 | 7.9756 | 0.6 | 32.4 | 39.8 | 15.7 | 0.8 | 28.6 | 3.41 | 55.7 | 24.5
477420 | 2220 | 34 | 1549 | 50.4 | 44.9 | 49.9 | 30.1 | 31.8 | 0.047 | 104.1 | 11.7192 | 70.39 | 40.18 | 27.68 | 0.77 | 100.5 | 441.6 | 424.3 | 53.8 | 446.7 | 1.01 | 424.6 | 8.1754 | 0.7 | 31.8 | 39.8 | 16 | 0.9 | 28.6 | 3.53 | 57.2 | 23.8
477450 | 2250 | 34 | 1548 | 50.4 | 45 | 50 | 30.1 | 31.8 | 0.05 | 104 | 11.7192 | 70.25 | 40.18 | 27.33 | 0.77 | 100.5 | 441.4 | 424.1 | 53.8 | 447.2 | 0.99 | 424.5 | 8.1702 | 0.7 | 32.7 | 39.9 | 15.8 | 0.9 | 28.5 | 3.54 | 57.1 | 23.2
477480 | 2280 | 34 | 1548 | 50.9 | 44.9 | 49.8 | 30.1 | 31.7 | 0.051 | 104 | 11.7192 | 70.18 | 40.18 | 27.05 | 0.77 | 100.5 | 441.3 | 423.9 | 53.8 | 447.6 | 1.01 | 424.6 | 8.2512 | 0.7 | 33.8 | 39.9 | 15.8 | 0.9 | 28.4 | 3.58 | 57.2 | 22.6
477510 | 2310 | 34 | 1548 | 49.9 | 44.9 | 49.9 | 30.1 | 31.8 | 0.053 | 103.9 | 11.7648 | 70.04 | 40.18 | 26.77 | 0.77 | 100.4 | 440.9 | 423.5 | 53.7 | 447.6 | 0.97 | 424.9 | 8.0891 | 0.6 | 33.7 | 39.9 | 16 | 0.8 | 28.4 | 3.44 | 55.8 | 22.1
477540 | 2340 | 34 | 1549 | 49.2 | 44.9 | 49.9 | 30.2 | 31.8 | 0.052 | 103.9 | 11.7648 | 69.97 | 40.18 | 26.42 | 0.77 | 100.4 | 440.9 | 423.5 | 53.8 | 446.6 | 0.97 | 424.9 | 7.9808 | 0.6 | 33.7 | 39.9 | 15.8 | 0.8 | 28.4 | 3.43 | 55.8 | 21.6
477570 | 2370 | 34 | 1549 | 48.3 | 44.8 | 49.8 | 30.2 | 31.8 | 0.051 | 104 | 11.7648 | 69.9 | 40.18 | 26.14 | 0.77 | 100.4 | 440.8 | 423.4 | 53.8 | 446.1 | 0.98 | 424.7 | 7.8348 | 0.6 | 34.2 | 39.8 | 15.9 | 0.8 | 28.3 | 3.44 | 55.7 | 21.1
477600 | 2400 | 34 | 1549 | 51.4 | 44.9 | 49.9 | 30.2 | 31.9 | 0.05 | 104.1 | 11.7648 | 69.83 | 40.18 | 25.93 | 0.77 | 100.4 | 440.6 | 423.1 | 53.8 | 447.1 | 1.02 | 424.6 | 8.3376 | 0.7 | 34.5 | 39.9 | 16 | 0.8 | 28.2 | 3.53 | 57.3 | 20.7
477630 | 2430 | 34 | 1549 | 50.8 | 45 | 49.9 | 30.2 | 31.9 | 0.05 | 104 | 11.7648 | 69.76 | 40.18 | 25.72 | 0.77 | 100.4 | 440.3 | 422.7 | 53.8 | 447.9 | 1 | 424.5 | 8.2403 | 0.7 | 34.1 | 39.9 | 15.9 | 0.9 | 28.2 | 3.55 | 57.2 | 20.3
477660 | 2460 | 34 | 1548 | 51.6 | 45.1 | 50 | 30.2 | 32 | 0.048 | 104 | 11.7648 | 69.69 | 40.18 | 25.37 | 0.77 | 100.4 | 440.1 | 422.5 | 53.8 | 448.2 | 1 | 424.8 | 8.3647 | 0.7 | 34.1 | 39.9 | 15.8 | 0.9 | 28.3 | 3.53 | 57.2 | 19.8
477690 | 2490 | 34 | 1548 | 49.1 | 44.8 | 49.8 | 30.2 | 31.9 | 0.053 | 103.9 | 11.7648 | 69.62 | 40.18 | 25.16 | 0.77 | 100.4 | 439.8 | 422.3 | 53.8 | 447.5 | 0.96 | 425.1 | 7.9594 | 0.6 | 32.9 | 39.8 | 15.5 | 0.8 | 28.1 | 3.47 | 55.8 | 19.6
477720 | 2520 | 34 | 1547 | 49.1 | 44.9 | 49.9 | 30.2 | 31.9 | 0.052 | 103.9 | 11.7648 | 69.69 | 40.18 | 24.95 | 0.77 | 100.4 | 439.6 | 422.1 | 53.8 | 446.7 | 0.96 | 424.8 | 7.9543 | 0.6 | 32.7 | 39.8 | 15.8 | 0.8 | 28.2 | 3.42 | 55.8 | 19.3
477750 | 2550 | 34 | 1548 | 49.7 | 44.8 | 49.9 | 30.2 | 31.9 | 0.054 | 104 | 11.7648 | 69.9 | 40.18 | 24.74 | 0.77 | 100.4 | 439.6 | 422 | 53.8 | 446.5 | 0.97 | 424.8 | 8.0567 | 0.6 | 32.8 | 39.9 | 15.9 | 0.8 | 28.2 | 3.42 | 55.9 | 19
477780 | 2580 | 34 | 1548 | 50.9 | 44.9 | 50 | 30.2 | 31.9 | 0.05 | 104.1 | 11.7648 | 70.11 | 40.18 | 24.46 | 0.77 | 100.4 | 439.3 | 421.8 | 53.7 | 447.5 | 1.01 | 424.8 | 8.2512 | 0.7 | 33.6 | 39.9 | 16 | 1 | 28.1 | 3.57 | 57.3 | 18.7
477810 | 2610 | 34 | 1547 | 50.8 | 45.1 | 50.1 | 30.1 | 32.1 | 0.05 | 104 | 11.7192 | 70.25 | 40.18 | 24.32 | 0.77 | 100.4 | 439 | 421.6 | 53.8 | 448.5 | 1 | 424.6 | 8.2297 | 0.8 | 34 | 40.1 | 16 | 0.9 | 28.2 | 3.55 | 57.3 | 18.4
477840 | 2640 | 34 | 1548 | 48.8 | 45 | 50.1 | 30.1 | 32.1 | 0.054 | 103.9 | 11.7192 | 70.46 | 40.18 | 24.11 | 0.77 | 100.4 | 438.8 | 421.3 | 53.8 | 448.3 | 0.97 | 424.6 | 7.9108 | 0.6 | 33.4 | 39.9 | 15.8 | 0.9 | 28.2 | 3.44 | 55.7 | 18.2
477870 | 2670 | 34 | 1548 | 48.8 | 45.1 | 50.1 | 30 | 32.1 | 0.056 | 103.9 | 11.6736 | 70.67 | 40.18 | 23.97 | 0.77 | 100.4 | 438.6 | 421 | 53.8 | 448.1 | 0.97 | 424.7 | 7.9108 | 0.7 | 33.4 | 39.9 | 15.5 | 0.8 | 28.3 | 3.41 | 55.8 | 17.9
477900 | 2700 | 34 | 1549 | 49.6 | 44.9 | 50.1 | 29.8 | 32.1 | 0.055 | 104 | 11.6736 | 70.88 | 40.18 | 23.83 | 0.77 | 100.4 | 438.5 | 420.9 | 53.8 | 447.9 | 0.96 | 424.7 | 8.0457 | 0.7 | 33.2 | 39.8 | 15.9 | 0.8 | 28.4 | 3.52 | 55.8 | 17.8
477930 | 2730 | 34 | 1548 | 52.1 | 44.9 | 49.9 | 29.8 | 32.1 | 0.051 | 104.1 | 11.628 | 71.02 | 40.18 | 23.69 | 0.77 | 100.4 | 438.4 | 420.8 | 53.8 | 448.3 | 0.99 | 424.5 | 8.4457 | 0.8 | 32.5 | 39.7 | 15.9 | 0.9 | 28.4 | 3.62 | 57.3 | 17.7
477960 | 2760 | 34 | 1548 | 51.4 | 44.9 | 49.8 | 29.7 | 32 | 0.051 | 104 | 11.5824 | 71.16 | 40.18 | 23.62 | 0.77 | 100.4 | 438.4 | 420.8 | 53.8 | 448.7 | 1.01 | 424.9 | 8.3323 | 0.7 | 32.6 | 39.8 | 15.7 | 0.9 | 28.4 | 3.59 | 57.2 | 17.6
477990 | 2790 | 34 | 1550 | 50.9 | 44.9 | 49.9 | 29.7 | 32 | 0.051 | 104 | 11.5824 | 71.09 | 40.18 | 23.48 | 0.77 | 100.4 | 438.5 | 420.9 | 53.8 | 449.1 | 1.02 | 424.9 | 8.2619 | 0.8 | 33.5 | 39.8 | 15.9 | 0.9 | 28.3 | 3.55 | 57.1 | 17.5
478020 | 2820 | 34 | 1547 | 48.6 | 44.9 | 49.9 | 29.7 | 32 | 0.053 | 103.9 | 11.5368 | 70.95 | 40.18 | 23.34 | 0.77 | 100.4 | 438.3 | 420.7 | 53.7 | 447.9 | 1.03 | 424.9 | 7.8733 | 0.7 | 33.6 | 39.9 | 15.8 | 0.8 | 28.4 | 3.47 | 55.8 | 17.3
478050 | 2850 | 34 | 1547 | 48.4 | 44.9 | 49.8 | 29.6 | 32.1 | 0.052 | 104 | 11.4912 | 70.88 | 40.18 | 23.13 | 0.77 | 100.4 | 438.2 | 420.6 | 53.7 | 447.9 | 1.03 | 424.8 | 7.8409 | 0.6 | 33.6 | 39.8 | 15.9 | 0.8 | 28.4 | 3.44 | 55.7 | 17.4
478080 | 2880 | 34 | 1546 | 50.7 | 44.8 | 49.7 | 29.6 | 31.9 | 0.048 | 104.1 | 11.4912 | 70.81 | 40.18 | 23.13 | 0.77 | 100.4 | 438.1 | 420.4 | 53.6 | 448.1 | 1.06 | 424.8 | 8.2082 | 0.7 | 33.4 | 39.8 | 15.8 | 0.9 | 28.2 | 3.57 | 57.3 | 17.7
478110 | 2910 | 34 | 1544 | 50.7 | 44.9 | 49.7 | 29.6 | 31.9 | 0.048 | 104 | 11.4912 | 70.74 | 40.18 | 23.13 | 0.77 | 100.4 | 437.8 | 420.3 | 53.6 | 448.8 | 1.05 | 424.9 | 8.1975 | 0.8 | 33 | 39.9 | 15.7 | 1 | 28.2 | 3.54 | 57.2 | 18
478140 | 2940 | 34 | 1546 | 50.6 | 44.9 | 49.9 | 29.7 | 32 | 0.051 | 104 | 11.4912 | 70.67 | 40.18 | 23.2 | 0.77 | 100.4 | 437.6 | 420.1 | 53.7 | 449.4 | 1.04 | 424.9 | 8.192 | 0.8 | 34.1 | 40.1 | 15.7 | 1 | 28.2 | 3.56 | 57.2 | 18.3
478170 | 2970 | 34 | 1545 | 48 | 45.1 | 50.1 | 29.7 | 32 | 0.053 | 103.9 | 11.4456 | 70.6 | 40.18 | 23.27 | 0.77 | 100.4 | 437.1 | 419.5 | 53.7 | 449 | 1.03 | 424.6 | 7.766 | 0.6 | 33.6 | 40.1 | 15.8 | 0.8 | 28.2 | 3.42 | 55.8 | 18.4
478200 | 3000 | 34 | 1544 | 48.7 | 45 | 50.1 | 29.7 | 31.9 | 0.052 | 104 | 11.4456 | 70.46 | 40.18 | 23.2 | 0.77 | 100.4 | 436.8 | 419.2 | 53.7 | 448.2 | 1.03 | 424.8 | 7.8742 | 0.7 | 33.8 | 40.1 | 15.9 | 0.8 | 28.1 | 3.43 | 55.7 | 18.7
478230 | 3030 | 34 | 1546 | 52 | 44.8 | 50 | 29.7 | 31.9 | 0.047 | 104.1 | 11.4 | 70.46 | 40.18 | 23.2 | 0.77 | 100.4 | 436.7 | 419 | 53.7 | 448.2 | 1.06 | 424.6 | 8.4186 | 0.8 | 33.4 | 39.9 | 15.8 | 0.9 | 28.2 | 3.5 | 57.2 | 19
478260 | 3060 | 34 | 1546 | 51.8 | 44.9 | 50 | 29.8 | 31.9 | 0.049 | 104.1 | 11.4 | 70.32 | 40.18 | 23.27 | 0.77 | 100.4 | 436.5 | 418.8 | 53.7 | 449.1 | 1.07 | 424.9 | 8.3863 | 0.8 | 32.4 | 40 | 15.9 | 0.9 | 28.1 | 3.54 | 57.2 | 19.2
478290 | 3090 | 34 | 1545 | 52 | 45.1 | 50.1 | 29.9 | 31.9 | 0.05 | 104 | 11.4 | 70.25 | 40.18 | 23.13 | 0.77 | 100.4 | 436.2 | 418.5 | 53.7 | 449.3 | 1.07 | 424.7 | 8.4132 | 0.8 | 32.4 | 40.1 | 15.8 | 0.9 | 28.2 | 3.56 | 57.2 | 19.3
478320 | 3120 | 34 | 1546 | 48.7 | 44.9 | 50.1 | 29.9 | 31.9 | 0.052 | 103.9 | 11.4 | 70.25 | 40.18 | 23.13 | 0.77 | 100.4 | 436.1 | 418.4 | 53.6 | 448.9 | 1.04 | 424.7 | 7.8844 | 0.7 | 32.2 | 40 | 16 | 0.8 | 28.2 | 3.4 | 55.7 | 19.6
478350 | 3150 | 34 | 1544 | 48.9 | 44.9 | 50.1 | 29.9 | 31.9 | 0.057 | 103.9 | 11.3544 | 70.11 | 40.18 | 23.13 | 0.77 | 100.4 | 435.9 | 418.1 | 53.7 | 447.8 | 1.06 | 424.9 | 7.9065 | 0.7 | 32.6 | 40 | 16 | 0.9 | 28.2 | 3.45 | 55.8 | 19.9
478380 | 3180 | 34 | 1545 | 48.5 | 44.8 | 49.9 | 30 | 31.8 | 0.055 | 104 | 11.3544 | 70.04 | 40.18 | 23.2 | 0.77 | 100.4 | 435.9 | 418.3 | 53.6 | 447.6 | 1.06 | 424.9 | 7.8469 | 0.7 | 32.3 | 39.9 | 15.7 | 0.8 | 28.1 | 3.44 | 55.6 | 20.1
478410 | 3210 | 34 | 1544 | 51 | 44.8 | 50 | 30 | 31.8 | 0.052 | 104.1 | 11.3544 | 69.97 | 40.18 | 23.27 | 0.77 | 100.4 | 435.7 | 418 | 53.6 | 448.5 | 1.1 | 424.9 | 8.2461 | 0.8 | 32.1 | 40 | 16 | 0.9 | 28.1 | 3.51 | 57.2 | 20.3
478440 | 3240 | 34 | 1546 | 50.8 | 45.1 | 50.1 | 30 | 31.9 | 0.051 | 104 | 11.3544 | 69.9 | 40.18 | 23.27 | 0.77 | 100.4 | 435.8 | 418.1 | 53.6 | 449 | 1.12 | 425.1 | 8.2244 | 0.8 | 32.2 | 40.1 | 15.9 | 1 | 28.1 | 3.53 | 57.2 | 20.6
478470 | 3270 | 34 | 1544 | 50.2 | 45.1 | 50.1 | 30.1 | 31.8 | 0.051 | 104 | 11.3544 | 69.83 | 40.18 | 23.34 | 0.77 | 100.4 | 435.2 | 417.5 | 53.6 | 449 | 1.12 | 425 | 8.1167 | 0.8 | 31.8 | 40.1 | 15.8 | 1 | 28 | 3.5 | 57.3 | 20.7
478500 | 3300 | 34 | 1544 | 48.1 | 45 | 49.9 | 30.1 | 31.9 | 0.055 | 103.9 | 11.3544 | 69.76 | 40.18 | 23.41 | 0.77 | 100.4 | 434.9 | 417.2 | 53.6 | 448.3 | 1.07 | 425.1 | 7.7772 | 0.7 | 31.8 | 40 | 15.9 | 0.8 | 28.1 | 3.37 | 55.7 | 20.9
478530 | 3330 | 34 | 1544 | 48.6 | 44.9 | 49.9 | 30.1 | 31.9 | 0.055 | 104 | 11.3544 | 69.62 | 40.18 | 23.48 | 0.77 | 100.4 | 434.9 | 417.2 | 53.6 | 447.9 | 1.07 | 424.9 | 7.858 | 0.7 | 31.8 | 40 | 15.7 | 0.8 | 28.1 | 3.39 | 55.7 | 21.2
478560 | 3360 | 34 | 1544 | 51.4 | 44.9 | 49.9 | 30.1 | 31.8 | 0.05 | 104.1 | 11.3544 | 69.55 | 40.18 | 23.41 | 0.77 | 100.4 | 435 | 417.2 | 53.5 | 448.1 | 1.14 | 425.1 | 8.3107 | 0.8 | 31.8 | 39.9 | 15.9 | 0.9 | 28 | 3.54 | 57.3 | 21.3
478590 | 3390 | 34 | 1545 | 50.6 | 45 | 49.9 | 30.1 | 31.8 | 0.05 | 104.1 | 11.3544 | 69.48 | 40.18 | 23.48 | 0.77 | 100.4 | 435.1 | 417.3 | 53.5 | 448.8 | 1.11 | 425 | 8.1867 | 0.8 | 31.2 | 40 | 15.9 | 0.9 | 28 | 3.48 | 57.3 | 21.5
478620 | 3420 | 34 | 1547 | 51.4 | 45 | 49.9 | 30.1 | 31.8 | 0.05 | 104 | 11.3544 | 69.48 | 40.18 | 23.62 | 0.77 | 100.4 | 435 | 417.1 | 53.5 | 449.1 | 1.1 | 424.9 | 8.3269 | 0.8 | 31 | 40.1 | 15.9 | 0.9 | 28 | 3.52 | 57.3 | 21.7
478650 | 3450 | 34 | 1546 | 48.7 | 45 | 49.9 | 30.1 | 31.9 | 0.052 | 103.9 | 11.3544 | 69.62 | 40.18 | 23.69 | 0.77 | 100.4 | 435 | 417.1 | 53.5 | 448.4 | 1.07 | 424.8 | 7.8844 | 0.7 | 31.7 | 40.1 | 15.7 | 0.8 | 28.1 | 3.45 | 55.9 | 21.9
478680 | 3480 | 34 | 1543 | 47.5 | 45 | 50 | 30.1 | 31.8 | 0.047 | 103.9 | 11.3544 | 69.83 | 40.18 | 23.69 | 0.77 | 100.4 | 434.7 | 416.9 | 53.4 | 448.1 | 1.08 | 424.9 | 7.6752 | 0.7 | 32.7 | 40.1 | 15.6 | 0.8 | 28.1 | 3.41 | 55.8 | 22.1
478710 | 3510 | 34 | 1545 | 51.5 | 44.9 | 49.8 | 30.1 | 31.9 | 0.045 | 104 | 11.3544 | 70.04 | 40.33 | 23.76 | 0.77 | 100.4 | 434.6 | 416.7 | 53.4 | 448.2 | 1.09 | 424.9 | 8.3323 | 0.8 | 32.3 | 39.9 | 15.5 | 0.9 | 27.9 | 3.48 | 57.2 | 22.3
478740 | 3540 | 34 | 1545 | 50.4 | 45 | 49.8 | 30.1 | 31.9 | 0.046 | 104.1 | 11.3544 | 70.25 | 40.18 | 23.9 | 0.77 | 100.4 | 434.8 | 416.9 | 53.4 | 449.3 | 1.13 | 424.6 | 8.1543 | 0.8 | 31.4 | 39.9 | 15.7 | 0.9 | 28 | 3.53 | 57.3 | 22.4
478770 | 3570 | 34 | 1543 | 51 | 45 | 49.8 | 30.1 | 31.9 | 0.046 | 104 | 11.3544 | 70.39 | 40.18 | 23.97 | 0.77 | 100.4 | 434.4 | 416.7 | 53.4 | 449.2 | 1.12 | 424.8 | 8.2407 | 0.8 | 31 | 40.1 | 15.7 | 0.9 | 28 | 3.51 | 57.3 | 22.7
478800 | 3600 | 34 | 1545 | 49 | 45 | 49.8 | 30.1 | 31.9 | 0.05 | 103.9 | 11.3544 | 70.53 | 40.18 | 23.97 | 0.77 | 100.4 | 434.2 | 416.4 | 53.3 | 449.3 | 1.1 | 424.9 | 7.9278 | 0.8 | 31.7 | 40 | 15.8 | 0.9 | 27.9 | 3.43 | 56 | 22.7
478830 | 3630 | 34 | 1545 | 49.7 | 44.9 | 49.9 | 30.1 | 31.9 | 0.05 | 103.9 | 11.3544 | 70.67 | 40.18 | 24.04 | 0.77 | 100.4 | 434.1 | 416.2 | 53.4 | 448.8 | 1.1 | 425 | 8.0411 | 0.8 | 32.2 | 39.9 | 16.1 | 0.9 | 27.9 | 3.42 | 55.9 | 22.9
478860 | 3660 | 34 | 1545 | 47.9 | 44.9 | 49.9 | 29.9 | 32 | 0.051 | 104 | 11.3544 | 70.88 | 40.18 | 24.18 | 0.77 | 100.4 | 433.9 | 416 | 53.4 | 448.8 | 1.11 | 425.2 | 7.7498 | 0.8 | 33.1 | 39.9 | 15.8 | 0.8 | 28 | 3.41 | 55.7 | 23.1
478890 | 3690 | 34 | 1546 | 50.6 | 44.8 | 49.9 | 29.9 | 31.9 | 0.048 | 104.1 | 11.3544 | 70.88 | 40.18 | 24.32 | 0.77 | 100.4 | 434 | 416 | 53.4 | 449.2 | 1.15 | 424.7 | 8.192 | 0.8 | 32.8 | 39.9 | 15.9 | 0.9 | 27.9 | 3.51 | 56.9 | 23.3
478920 | 3720 | 34 | 1545 | 50.6 | 44.9 | 49.9 | 29.8 | 31.9 | 0.05 | 104.1 | 11.3544 | 70.88 | 40.18 | 24.32 | 0.77 | 100.4 | 433.5 | 415.6 | 53.4 | 450.3 | 1.13 | 424.9 | 8.1867 | 0.8 | 33.3 | 39.8 | 15.9 | 0.9 | 27.9 | 3.53 | 57 | 23.3
478950 | 3750 | 34 | 1547 | 50.7 | 45.1 | 50.1 | 29.8 | 32 | 0.046 | 104 | 11.3544 | 70.81 | 40.18 | 24.39 | 0.77 | 100.4 | 433.3 | 415.4 | 53.6 | 450.6 | 1.15 | 425.2 | 8.2135 | 0.8 | 32.9 | 39.9 | 16 | 0.9 | 27.9 | 3.49 | 57 | 23.6
478980 | 3780 | 34 | 1546 | 49.2 | 45 | 50.1 | 29.8 | 32 | 0.05 | 103.9 | 11.3544 | 70.74 | 40.18 | 24.53 | 0.77 | 100.4 | 432.8 | 414.8 | 53.6 | 450.9 | 1.1 | 425.4 | 7.9653 | 0.8 | 32.7 | 39.9 | 15.9 | 0.9 | 27.9 | 3.46 | 55.6 | 23.7
479010 | 3810 | 34 | 1547 | 48 | 44.7 | 50 | 29.8 | 31.9 | 0.052 | 103.9 | 11.3544 | 70.67 | 40.18 | 24.53 | 0.77 | 100.4 | 432.7 | 414.8 | 53.6 | 449.8 | 1.12 | 425 | 7.7761 | 0.8 | 31.7 | 39.8 | 15.9 | 0.9 | 27.8 | 3.43 | 55.6 | 23.9
479040 | 3840 | 34 | 1546 | 48 | 44.8 | 49.9 | 29.9 | 31.9 | 0.052 | 104 | 11.3544 | 70.6 | 40.18 | 24.6 | 0.77 | 100.4 | 432.7 | 414.8 | 53.5 | 449.2 | 1.13 | 425 | 7.771 | 0.8 | 30.9 | 39.8 | 16 | 0.9 | 27.8 | 3.48 | 55.6 | 24
479070 | 3870 | 34 | 1548 | 51.1 | 44.8 | 50 | 29.9 | 31.9 | 0.048 | 104.1 | 11.3088 | 70.53 | 40.18 | 24.74 | 0.77 | 100.4 | 432.8 | 414.9 | 53.5 | 449.9 | 1.18 | 424.9 | 8.2836 | 0.9 | 30.6 | 39.9 | 15.6 | 0.9 | 27.8 | 3.51 | 56.9 | 24.2
479100 | 3900 | 34 | 1547 | 50.3 | 44.9 | 50.1 | 29.8 | 31.9 | 0.047 | 104 | 11.3088 | 70.46 | 40.18 | 24.74 | 0.77 | 100.4 | 432.6 | 414.7 | 53.5 | 450.3 | 1.18 | 425.2 | 8.1487 | 0.8 | 30.9 | 40.1 | 15.9 | 1 | 27.8 | 3.5 | 56.9 | 24.3
479130 | 3930 | 34 | 1547 | 51.7 | 45.1 | 50.1 | 29.8 | 31.9 | 0.05 | 104 | 11.3088 | 70.39 | 40.18 | 24.81 | 0.77 | 100.4 | 432.4 | 414.4 | 53.6 | 450.6 | 1.2 | 424.9 | 8.3755 | 0.9 | 32.4 | 40.1 | 15.7 | 1 | 27.8 | 3.53 | 57 | 24.5
479160 | 3960 | 34 | 1545 | 48.9 | 45.1 | 50.1 | 29.8 | 32 | 0.052 | 103.9 | 11.3088 | 70.32 | 40.18 | 24.81 | 0.77 | 100.4 | 432.1 | 414.1 | 53.5 | 450.2 | 1.15 | 424.9 | 7.9116 | 0.8 | 32.4 | 40.1 | 16 | 0.9 | 27.8 | 3.4 | 55.6 | 24.6
479190 | 3990 | 34 | 1546 | 48.6 | 45.1 | 50 | 29.8 | 32 | 0.054 | 104 | 11.3088 | 70.25 | 40.18 | 24.88 | 0.77 | 100.3 | 432.1 | 414 | 53.6 | 450.2 | 1.16 | 425 | 7.8682 | 0.8 | 32.2 | 40.1 | 16 | 0.8 | 27.8 | 3.43 | 55.6 | 24.7
479220 | 4020 | 34 | 1546 | 50.5 | 45.1 | 50 | 29.9 | 32.1 | 0.05 | 104.1 | 11.3088 | 70.18 | 40.18 | 24.81 | 0.77 | 100.3 | 432 | 413.9 | 53.6 | 450.9 | 1.21 | 425.2 | 8.1758 | 0.8 | 32.3 | 40.1 | 16 | 0.9 | 28 | 3.52 | 57.1 | 24
479250 | 4050 | 34 | 1547 | 51 | 45.1 | 50 | 29.9 | 32.1 | 0.051 | 104.1 | 11.3088 | 70.18 | 40.18 | 24.67 | 0.77 | 100.3 | 432 | 414 | 53.6 | 452.1 | 1.21 | 425.1 | 8.2621 | 0.8 | 32.6 | 40.1 | 16 | 1 | 28.1 | 3.54 | 57.1 | 23.3
479280 | 4080 | 34 | 1547 | 51.3 | 45.1 | 50.1 | 29.9 | 32.1 | 0.047 | 104 | 11.3088 | 70.11 | 40.18 | 24.53 | 0.77 | 100.3 | 431.7 | 413.7 | 53.6 | 452.9 | 1.2 | 425.2 | 8.3107 | 0.9 | 32.6 | 40 | 16 | 1 | 28.2 | 3.48 | 57.2 | 22.7
479310 | 4110 | 34 | 1547 | 48.5 | 44.9 | 49.9 | 30 | 32.1 | 0.052 | 103.9 | 11.3088 | 70.11 | 40.18 | 24.39 | 0.77 | 100.3 | 431.8 | 413.6 | 53.6 | 451.7 | 1.18 | 425 | 7.8571 | 0.8 | 32.8 | 39.8 | 16 | 0.9 | 28.2 | 3.53 | 55.6 | 22.2
479340 | 4140 | 34 | 1546 | 48.8 | 44.8 | 49.8 | 29.8 | 32 | 0.051 | 104 | 11.2632 | 70.04 | 40.18 | 24.18 | 0.77 | 100.3 | 431.7 | 413.6 | 53.4 | 451.3 | 1.2 | 425 | 7.9006 | 0.8 | 32.8 | 39.8 | 15.6 | 0.9 | 28.3 | 3.41 | 55.6 | 21.5
479370 | 4170 | 34 | 1547 | 51 | 44.8 | 49.8 | 29.9 | 32.1 | 0.047 | 104.1 | 11.2632 | 69.97 | 40.18 | 24.11 | 0.77 | 100.3 | 431.9 | 413.8 | 53.4 | 451.4 | 1.21 | 425 | 8.2621 | 0.8 | 32.6 | 39.8 | 15.8 | 1 | 28.2 | 3.52 | 57.1 | 21
479400 | 4200 | 34 | 1549 | 50.5 | 44.9 | 49.8 | 29.9 | 32 | 0.05 | 104.1 | 11.3088 | 69.9 | 40.18 | 23.97 | 0.77 | 100.4 | 431.9 | 413.8 | 53.4 | 452.3 | 1.21 | 424.8 | 8.1917 | 0.9 | 32.4 | 39.9 | 16 | 1 | 28.1 | 3.58 | 57.2 | 20.5
479430 | 4230 | 34 | 1550 | 50.2 | 45.1 | 49.8 | 30 | 31.9 | 0.052 | 104 | 11.3088 | 69.83 | 40.18 | 23.97 | 0.77 | 100.3 | 431.9 | 413.8 | 53.4 | 452.6 | 1.21 | 424.9 | 8.1482 | 0.9 | 32.5 | 40 | 15.9 | 1 | 28.1 | 3.6 | 57 | 20.1
479460 | 4260 | 34 | 1548 | 49.7 | 44.9 | 49.9 | 30 | 32 | 0.054 | 103.9 | 11.3088 | 69.76 | 40.18 | 23.83 | 0.77 | 100.3 | 431.5 | 413.3 | 53.4 | 451.4 | 1.18 | 425.1 | 8.0567 | 0.8 | 32.6 | 40 | 15.8 | 0.9 | 28.1 | 3.36 | 55.6 | 19.7
479490 | 4290 | 34 | 1547 | 48.9 | 44.8 | 49.8 | 30.1 | 31.8 | 0.053 | 104 | 11.3088 | 69.69 | 40.18 | 23.76 | 0.77 | 100.3 | 431.3 | 413.1 | 53.4 | 450.9 | 1.2 | 425.1 | 7.9219 | 0.8 | 33.1 | 39.9 | 15.8 | 0.9 | 27.9 | 3.43 | 55.6 | 19.3
479520 | 4320 | 34 | 1547 | 51.6 | 44.9 | 49.9 | 30.1 | 31.8 | 0.051 | 104.1 | 11.3088 | 69.69 | 40.18 | 23.69 | 0.77 | 100.3 | 431 | 412.8 | 53.4 | 451.9 | 1.25 | 425 | 8.3593 | 0.9 | 32.3 | 39.9 | 15.8 | 1 | 27.8 | 3.55 | 57.1 | 18.9
479550 | 4350 | 34 | 1546 | 50.4 | 44.9 | 49.9 | 30.2 | 31.8 | 0.05 | 104 | 11.3088 | 69.62 | 40.18 | 23.48 | 0.77 | 100.3 | 430.5 | 412.3 | 53.5 | 452.3 | 1.22 | 425.5 | 8.1596 | 0.9 | 32.8 | 39.9 | 15.7 | 1 | 27.8 | 3.46 | 57.2 | 18.6
479580 | 4380 | 34 | 1549 | 51.6 | 45.1 | 50.1 | 30.1 | 31.8 | 0.049 | 104 | 11.3088 | 69.55 | 40.18 | 23.48 | 0.77 | 100.3 | 430.2 | 411.9 | 53.6 | 452.7 | 1.18 | 425.1 | 8.3701 | 0.9 | 33.3 | 40.1 | 15.7 | 1 | 27.8 | 3.55 | 57.1 | 18.3
479610 | 4410 | 34 | 1548 | 49 | 44.9 | 50.1 | 30.1 | 31.9 | 0.052 | 103.9 | 11.3088 | 69.48 | 40.18 | 23.34 | 0.77 | 100.3 | 429.9 | 411.6 | 53.5 | 451.9 | 1.17 | 425.1 | 7.9432 | 0.8 | 33.6 | 40 | 15.6 | 0.9 | 27.8 | 3.41 | 55.7 | 17.9
479640 | 4440 | 34 | 1547 | 49.2 | 44.9 | 50.2 | 30.1 | 31.9 | 0.053 | 104 | 11.3088 | 69.41 | 40.18 | 23.34 | 0.77 | 100.3 | 429.7 | 411.4 | 53.5 | 451.4 | 1.21 | 425.1 | 7.9705 | 0.8 | 32.9 | 40 | 15.7 | 0.9 | 27.8 | 3.41 | 55.7 | 17.7
479670 | 4470 | 34 | 1549 | 51.4 | 44.9 | 50 | 30.1 | 31.8 | 0.048 | 104.1 | 11.3088 | 69.55 | 40.18 | 23.2 | 0.77 | 100.3 | 429.6 | 411.2 | 53.6 | 452.4 | 1.26 | 425.1 | 8.3376 | 0.9 | 32.7 | 39.9 | 15.9 | 1 | 27.7 | 3.48 | 57.2 | 17.4
479700 | 4500 | 34 | 1547 | 50.8 | 45 | 50 | 30.1 | 31.8 | 0.051 | 104 | 11.3088 | 69.76 | 40.18 | 23.13 | 0.77 | 100.3 | 429.4 | 411 | 53.6 | 453.1 | 1.28 | 425.1 | 8.2297 | 0.9 | 32.7 | 39.9 | 15.7 | 1 | 27.7 | 3.54 | 57.1 | 17.2
479730 | 4530 | 34 | 1546 | 47.5 | 44.9 | 50 | 30.1 | 31.8 | 0.053 | 104 | 11.3088 | 69.97 | 40.18 | 22.92 | 0.77 | 100.3 | 429.2 | 411 | 53.6 | 452.9 | 1.28 | 425.3 | 7.6901 | 0.9 | 32.1 | 39.9 | 15.9 | 1 | 27.7 | 3.47 | 56.1 | 17
479760 | 4560 | 34 | 1547 | 48.8 | 44.9 | 50 | 30.1 | 31.9 | 0.051 | 103.9 | 11.3544 | 70.18 | 40.18 | 22.71 | 0.77 | 100.3 | 429.1 | 410.7 | 53.6 | 452.1 | 1.24 | 425.3 | 7.9057 | 0.8 | 32.3 | 40 | 15.7 | 0.9 | 27.8 | 3.41 | 55.6 | 16.8
479790 | 4590 | 34 | 1546 | 48.3 | 45.1 | 50 | 30.1 | 31.9 | 0.051 | 104 | 11.3544 | 70.39 | 40.18 | 22.57 | 0.77 | 100.3 | 429.2 | 410.8 | 53.4 | 452.2 | 1.28 | 425.3 | 7.8196 | 0.8 | 32.6 | 39.9 | 15.8 | 0.9 | 27.8 | 3.41 | 55.6 | 16.5
479820 | 4620 | 34 | 1546 | 51.2 | 45.1 | 50.1 | 30.1 | 32.1 | 0.05 | 104.1 | 11.3544 | 70.6 | 40.18 | 22.29 | 0.77 | 100.3 | 429 | 410.6 | 53.5 | 453.3 | 1.33 | 425.3 | 8.2891 | 0.9 | 32.8 | 40 | 15.7 | 1 | 27.8 | 3.55 | 57.3 | 16.3
479850 | 4650 | 34 | 1549 | 51.9 | 45.1 | 49.9 | 30.1 | 32 | 0.046 | 104 | 11.3544 | 70.74 | 40.18 | 22.15 | 0.77 | 100.3 | 429 | 410.4 | 53.5 | 453.9 | 1.31 | 425.2 | 8.4187 | 0.9 | 32.8 | 40 | 15.6 | 1 | 27.8 | 3.49 | 57.3 | 16.2
479880 | 4680 | 34 | 1547 | 49.4 | 45.1 | 50 | 30.1 | 32 | 0.05 | 103.9 | 11.4 | 70.88 | 40.18 | 22.01 | 0.77 | 100.3 | 428.7 | 410.3 | 53.5 | 453.9 | 1.28 | 424.9 | 8.0029 | 0.8 | 33.1 | 40 | 15.8 | 0.9 | 27.8 | 3.39 | 55.8 | 16.1
479910 | 4710 | 34 | 1547 | 47.2 | 44.9 | 49.9 | 29.9 | 32 | 0.049 | 103.9 | 11.4 | 70.95 | 40.18 | 21.87 | 0.77 | 100.3 | 428.7 | 410.4 | 53.5 | 452.9 | 1.31 | 425.2 | 7.6465 | 0.8 | 31.8 | 39.9 | 15.6 | 0.9 | 27.9 | 3.4 | 55.8 | 15.9
479940 | 4740 | 34 | 1547 | 49.1 | 44.8 | 49.9 | 29.9 | 32 | 0.047 | 104 | 11.4 | 70.88 | 40.18 | 21.73 | 0.77 | 100.3 | 428.9 | 410.4 | 53.4 | 452.1 | 1.35 | 425.2 | 7.9543 | 0.8 | 31.3 | 39.8 | 15.4 | 0.8 | 27.9 | 3.42 | 55.7 | 15.8
479970 | 4770 | 34 | 1548 | 51.9 | 44.8 | 49.9 | 29.9 | 31.8 | 0.044 | 104.1 | 11.4 | 70.81 | 40.18 | 21.52 | 0.77 | 100.3 | 429.1 | 410.7 | 53.4 | 452.1 | 1.38 | 424.9 | 8.4133 | 0.9 | 31.5 | 39.8 | 15.8 | 1 | 27.9 | 3.58 | 57.3 | 15.7
480000 | 4800 | 34 | 1548 | 52.3 | 44.8 | 49.8 | 29.8 | 31.8 | 0.043 | 104.1 | 11.4456 | 70.74 | 40.18 | 21.38 | 0.77 | 100.3 | 429 | 410.4 | 53.4 | 453.5 | 1.34 | 424.9 | 8.4782 | 0.9 | 31.6 | 39.9 | 15.6 | 1 | 27.8 | 3.51 | 57.3 | 15.6
480030 | 4830 | 34 | 1548 | 49.9 | 44.9 | 49.8 | 29.8 | 31.9 | 0.046 | 103.9 | 11.4456 | 70.67 | 40.18 | 21.24 | 0.77 | 100.3 | 428.9 | 410.4 | 53.4 | 453.9 | 1.32 | 425.1 | 8.0891 | 0.8 | 31.5 | 40.1 | 15.9 | 0.9 | 27.8 | 3.39 | 55.8 | 15.6
480060 | 4860 | 34 | 1549 | 49.6 | 44.9 | 49.8 | 29.8 | 31.9 | 0.048 | 103.9 | 11.4456 | 70.6 | 40.18 | 21.17 | 0.77 | 100.3 | 428.7 | 410.2 | 53.4 | 452.9 | 1.35 | 425.2 | 8.0457 | 0.8 | 31.7 | 39.9 | 15.9 | 0.9 | 27.9 | 3.42 | 55.7 | 15.5
480090 | 4890 | 34 | 1548 | 49.4 | 44.9 | 49.9 | 29.8 | 31.9 | 0.046 | 104 | 11.4456 | 70.53 | 40.18 | 21.17 | 0.77 | 100.3 | 428.4 | 410 | 53.4 | 453.1 | 1.34 | 425.3 | 8.008 | 0.9 | 31.7 | 40 | 15.6 | 0.9 | 28 | 3.4 | 55.8 | 15.4
480120 | 4920 | 34 | 1547 | 49.6 | 45 | 49.8 | 29.9 | 31.9 | 0.044 | 104 | 11.4456 | 70.53 | 40.18 | 21.1 | 0.77 | 100.3 | 428.2 | 409.8 | 53.3 | 452.8 | 1.33 | 424.8 | 8.0353 | 0.8 | 32.3 | 39.9 | 15.6 | 0.9 | 27.9 | 3.43 | 55.6 | 15.3
480150 | 4950 | 34 | 1549 | 51.8 | 44.9 | 49.9 | 29.8 | 31.9 | 0.043 | 104.1 | 11.4456 | 70.46 | 40.18 | 21.03 | 0.77 | 100.3 | 428.3 | 409.9 | 53.3 | 453.8 | 1.38 | 424.9 | 8.4025 | 1 | 31.7 | 39.9 | 16 | 1 | 27.9 | 3.55 | 57.2 | 15.3
480180 | 4980 | 34 | 1547 | 52.3 | 44.9 | 49.9 | 29.8 | 31.9 | 0.043 | 104 | 11.4456 | 70.32 | 40.18 | 21.03 | 0.77 | 100.3 | 427.8 | 409.2 | 53.4 | 454.2 | 1.37 | 424.8 | 8.4727 | 1 | 31.9 | 39.9 | 15.8 | 1 | 27.8 | 3.53 | 57.2 | 15.3
480210 | 5010 | 34 | 1547 | 49.9 | 44.9 | 49.9 | 29.8 | 31.8 | 0.048 | 103.9 | 11.4456 | 70.25 | 40.18 | 20.96 | 0.77 | 100.3 | 427.8 | 409.3 | 53.4 | 453.4 | 1.33 | 424.9 | 8.0839 | 0.9 | 33.1 | 39.9 | 15.8 | 0.9 | 27.8 | 3.47 | 55.7 | 15.3
480240 | 5040 | 34 | 1547 | 49.9 | 44.9 | 50 | 29.8 | 31.9 | 0.05 | 104 | 11.4456 | 70.25 | 40.18 | 21.03 | 0.77 | 100.3 | 427.3 | 408.8 | 53.4 | 452.8 | 1.36 | 425.1 | 8.0839 | 0.9 | 33.1 | 39.9 | 15.9 | 0.9 | 27.7 | 3.43 | 55.7 | 15.3
480270 | 5070 | 34 | 1544 | 49 | 44.9 | 50 | 29.8 | 31.9 | 0.049 | 104 | 11.4456 | 70.18 | 40.18 | 20.96 | 0.77 | 100.3 | 427.2 | 408.7 | 53.5 | 452.9 | 1.36 | 425.2 | 7.9227 | 0.9 | 32.9 | 39.9 | 15.7 | 0.9 | 27.7 | 3.41 | 55.8 | 15.3
480300 | 5100 | 34 | 1547 | 51.7 | 44.9 | 50 | 29.8 | 31.9 | 0.048 | 104.1 | 11.4456 | 70.11 | 40.18 | 20.96 | 0.77 | 100.3 | 427.3 | 408.7 | 53.4 | 452.6 | 1.43 | 424.9 | 8.3755 | 1 | 32.3 | 40 | 15.6 | 1 | 27.6 | 3.55 | 57.3 | 15.4
480330 | 5130 | 34 | 1546 | 51.8 | 44.9 | 50 | 29.9 | 31.9 | 0.048 | 104 | 11.4456 | 70.04 | 40.18 | 20.96 | 0.77 | 100.3 | 427.1 | 408.5 | 53.4 | 453.5 | 1.45 | 425 | 8.3863 | 1 | 30.9 | 39.9 | 15.7 | 1 | 27.6 | 3.48 | 57.3 | 15.7
480360 | 5160 | 34 | 1547 | 49.9 | 44.9 | 50 | 29.9 | 31.8 | 0.053 | 103.9 | 11.4 | 69.97 | 40.18 | 20.96 | 0.77 | 100.3 | 427 | 408.4 | 53.3 | 452.4 | 1.38 | 425.2 | 8.0839 | 0.9 | 30.3 | 40.1 | 15.8 | 0.9 | 27.6 | 3.4 | 55.8 | 16
480390 | 5190 | 34 | 1546 | 49.8 | 44.9 | 50 | 30 | 31.8 | 0.051 | 104 | 11.4 | 69.9 | 40.18 | 21.1 | 0.77 | 100.3 | 426.9 | 408.3 | 53.3 | 451.6 | 1.39 | 425.3 | 8.0625 | 0.9 | 29.9 | 40.1 | 15.7 | 0.9 | 27.5 | 3.41 | 55.8 | 16.3
480420 | 5220 | 34 | 1547 | 49.2 | 44.9 | 49.9 | 30 | 31.8 | 0.053 | 104 | 11.4 | 69.83 | 40.18 | 21.24 | 0.77 | 100.3 | 426.8 | 408.3 | 53.3 | 451.4 | 1.4 | 425.3 | 7.9705 | 0.9 | 31.6 | 40.1 | 16 | 0.9 | 27.5 | 3.4 | 55.8 | 16.6
480450 | 5250 | 34 | 1545 | 49 | 44.9 | 49.9 | 30.1 | 31.7 | 0.055 | 104 | 11.4 | 69.76 | 40.18 | 21.38 | 0.77 | 100.3 | 426.6 | 408.1 | 53.3 | 451.5 | 1.4 | 425.3 | 7.9278 | 0.9 | 32.2 | 40 | 15.7 | 0.9 | 27.4 | 3.39 | 55.8 | 16.8
480480 | 5280 | 34 | 1544 | 51 | 45.1 | 49.9 | 30.1 | 31.8 | 0.05 | 104.1 | 11.4 | 69.69 | 40.18 | 21.31 | 0.77 | 100.3 | 426.3 | 407.8 | 53.4 | 452.9 | 1.43 | 425.3 | 8.2461 | 1 | 32.1 | 40.1 | 15.8 | 1 | 27.4 | 3.51 | 57.3 | 17.1
480510 | 5310 | 34 | 1546 | 51.5 | 45.1 | 50 | 30.2 | 31.9 | 0.048 | 104 | 11.4 | 69.69 | 40.18 | 21.38 | 0.77 | 100.3 | 425.9 | 407.3 | 53.5 | 453.6 | 1.42 | 425.3 | 8.3377 | 1 | 32.4 | 40.1 | 15.5 | 1 | 27.6 | 3.53 | 57.3 | 17.3
480540 | 5340 | 34 | 1545 | 48.7 | 45.1 | 50 | 30.2 | 32 | 0.054 | 103.9 | 11.4 | 69.62 | 40.18 | 21.52 | 0.77 | 100.3 | 425.8 | 407.2 | 53.5 | 452.9 | 1.39 | 425.2 | 7.8793 | 0.9 | 32.1 | 40.1 | 15.7 | 0.9 | 27.6 | 3.42 | 55.8 | 17.5
480570 | 5370 | 34 | 1545 | 49.1 | 44.9 | 50 | 30.2 | 32 | 0.054 | 104 | 11.4 | 69.55 | 40.18 | 21.52 | 0.77 | 100.3 | 425.7 | 407.1 | 53.4 | 452.4 | 1.39 | 425.1 | 7.944 | 0.9 | 32.5 | 40 | 15.8 | 0.9 | 27.6 | 3.36 | 55.8 | 17.7
480600 | 5400 | 34 | 1546 | 48.8 | 44.9 | 50.1 | 30.2 | 32 | 0.053 | 104 | 11.4 | 69.48 | 40.18 | 21.66 | 0.77 | 100.3 | 425.7 | 407 | 53.4 | 452.3 | 1.44 | 425.3 | 7.9006 | 0.9 | 32.8 | 40 | 16 | 0.9 | 27.6 | 3.46 | 55.8 | 17.9
480630 | 5430 | 34 | 1545 | 51.4 | 44.9 | 50.1 | 30.3 | 32 | 0.048 | 104.1 | 11.4 | 69.41 | 40.18 | 21.66 | 0.77 | 100.3 | 425.6 | 406.8 | 53.4 | 452.5 | 1.51 | 425.3 | 8.3161 | 1 | 32.7 | 39.9 | 15.9 | 1 | 27.6 | 3.51 | 57.3 | 18.2
480660 | 5460 | 34 | 1545 | 51.3 | 44.9 | 50.1 | 30.2 | 32 | 0.049 | 104.1 | 11.4 | 69.41 | 40.18 | 21.73 | 0.77 | 100.3 | 425.6 | 406.8 | 53.4 | 453.7 | 1.57 | 425.6 | 8.2999 | 1 | 33.4 | 40 | 15.9 | 1 | 27.6 | 3.52 | 57.3 | 18.4
480690 | 5490 | 34 | 1545 | 50.2 | 45.1 | 50 | 30.2 | 32.1 | 0.054 | 103.9 | 11.4 | 69.62 | 40.18 | 21.87 | 0.77 | 100.3 | 425.3 | 406.5 | 53.4 | 454.3 | 1.55 | 425.3 | 8.122 | 0.9 | 33.2 | 40.1 | 15.6 | 0.9 | 27.6 | 3.39 | 55.9 | 18.6
480720 | 5520 | 34 | 1544 | 48.4 | 45 | 50 | 30.2 | 32.1 | 0.055 | 103.9 | 11.4 | 69.83 | 40.18 | 21.87 | 0.77 | 100.3 | 425.3 | 406.5 | 53.4 | 453.6 | 1.52 | 425.2 | 7.8257 | 0.9 | 32.9 | 40 | 16.1 | 1 | 27.6 | 3.44 | 55.8 | 18.9
480750 | 5550 | 34 | 1544 | 49.5 | 44.8 | 49.9 | 30.2 | 31.9 | 0.056 | 104 | 11.4 | 70.04 | 40.18 | 21.94 | 0.77 | 100.3 | 425.1 | 406.4 | 53.4 | 453.2 | 1.53 | 424.9 | 8.0035 | 0.9 | 32.8 | 39.9 | 15.6 | 1 | 27.6 | 3.37 | 55.8 | 19.1
480780 | 5580 | 34 | 1545 | 48.7 | 44.9 | 50.1 | 30.1 | 32 | 0.052 | 104 | 11.4 | 70.25 | 40.18 | 22.08 | 0.77 | 100.3 | 425.1 | 406.5 | 53.4 | 453.4 | 1.55 | 425.2 | 7.8793 | 0.9 | 32.6 | 40.1 | 15.7 | 0.9 | 27.6 | 3.44 | 55.9 | 19.3
480810 | 5610 | 34 | 1544 | 51.4 | 44.9 | 49.8 | 30.1 | 32 | 0.047 | 104.1 | 11.4 | 70.46 | 40.18 | 22.29 | 0.77 | 100.3 | 424.9 | 406.3 | 53.4 | 454.2 | 1.4 | 425 | 8.3107 | 1 | 32.9 | 39.9 | 16 | 1 | 27.6 | 3.52 | 57.4 | 19.5
480840 | 5640 | 34 | 1545 | 51.6 | 45.1 | 49.9 | 30.1 | 32 | 0.048 | 104 | 11.4 | 70.6 | 40.18 | 22.36 | 0.77 | 100.3 | 424.8 | 406 | 53.3 | 454.9 | 1.4 | 425 | 8.3485 | 1 | 33 | 39.9 | 16 | 1 | 27.6 | 3.48 | 57.3 | 19.7
480870 | 5670 | 34 | 1544 | 49 | 44.9 | 49.9 | 30 | 32 | 0.051 | 103.9 | 11.4 | 70.81 | 40.18 | 22.43 | 0.77 | 100.3 | 424.8 | 406 | 53.3 | 454.4 | 1.41 | 425.1 | 7.9227 | 0.9 | 32.4 | 40 | 16.1 | 0.9 | 27.7 | 3.39 | 55.8 | 19.8
480900 | 5700 | 34 | 1544 | 48.5 | 45 | 49.9 | 29.9 | 32 | 0.053 | 104 | 11.4 | 70.95 | 40.18 | 22.57 | 0.77 | 100.3 | 424.7 | 405.9 | 53.3 | 453.9 | 1.48 | 424.9 | 7.8418 | 0.9 | 32.2 | 39.9 | 16 | 0.9 | 27.7 | 3.41 | 55.8 | 20
480930 | 5730 | 34 | 1543 | 48.8 | 44.9 | 49.9 | 29.9 | 31.9 | 0.05 | 104 | 11.4456 | 70.88 | 40.18 | 22.71 | 0.77 | 100.3 | 424.5 | 405.8 | 53.3 | 453.3 | 1.37 | 425.4 | 7.8852 | 0.9 | 31.7 | 39.9 | 15.9 | 0.9 | 27.7 | 3.38 | 55.9 | 20.2
480960 | 5760 | 34 | 1543 | 51.6 | 44.8 | 49.8 | 29.8 | 31.9 | 0.047 | 104.1 | 11.4456 | 70.81 | 40.18 | 22.78 | 0.77 | 100.3 | 424.7 | 405.8 | 53.3 | 454.2 | 1.46 | 425 | 8.3377 | 1 | 31.9 | 39.9 | 15.7 | 1 | 27.7 | 3.51 | 57.4 | 20.4
480990 | 5790 | 34 | 1545 | 52.2 | 45 | 49.9 | 29.8 | 31.9 | 0.048 | 104 | 11.4456 | 70.74 | 40.18 | 22.92 | 0.77 | 100.3 | 424.6 | 405.8 | 53.3 | 454.8 | 1.46 | 425.3 | 8.4455 | 1 | 32.1 | 40 | 16 | 1 | 27.7 | 3.51 | 57.4 | 20.6
481020 | 5820 | 34 | 1544 | 49.5 | 45 | 49.9 | 29.7 | 31.9 | 0.047 | 103.9 | 11.4912 | 70.67 | 40.18 | 22.92 | 0.77 | 100.3 | 424.2 | 405.3 | 53.3 | 453.8 | 1.44 | 425.2 | 8.0035 | 0.9 | 32.5 | 40.1 | 15.9 | 0.9 | 27.7 | 3.42 | 55.9 | 20.8
481050 | 5850 | 34 | 1543 | 49.3 | 45.1 | 50 | 29.7 | 31.9 | 0.051 | 104 | 11.4912 | 70.6 | 40.18 | 22.99 | 0.77 | 100.3 | 424 | 405.2 | 53.3 | 453.8 | 1.43 | 425.1 | 7.966 | 0.9 | 32.3 | 40.1 | 15.7 | 1 | 27.6 | 3.41 | 55.9 | 21
481080 | 5880 | 34 | 1546 | 48.1 | 45.1 | 50.1 | 29.7 | 31.9 | 0.051 | 104 | 11.4912 | 70.53 | 40.18 | 23.06 | 0.77 | 100.3 | 424.1 | 405.3 | 53.4 | 453.8 | 1.41 | 425.5 | 7.7872 | 1 | 32.8 | 40 | 16 | 1 | 27.7 | 3.36 | 55.8 | 21.2
481110 | 5910 | 34 | 1546 | 49.3 | 44.8 | 49.9 | 29.7 | 31.9 | 0.052 | 104 | 11.4912 | 70.46 | 40.18 | 23.06 | 0.77 | 100.3 | 424 | 405.1 | 53.4 | 453.6 | 1.43 | 425 | 7.9815 | 0.9 | 32.3 | 39.8 | 15.7 | 0.9 | 27.7 | 3.4 | 55.8 | 21.3
481140 | 5940 | 34 | 1546 | 52 | 44.8 | 49.8 | 29.7 | 31.8 | 0.048 | 104.1 | 11.4912 | 70.39 | 40.03 | 23.13 | 0.77 | 100.3 | 424.1 | 405.2 | 53.4 | 454.6 | 1.49 | 425.1 | 8.4186 | 1.1 | 32.7 | 39.8 | 15.7 | 1 | 27.6 | 3.53 | 57.3 | 21.5
481170 | 5970 | 34 | 1543 | 50.8 | 44.9 | 49.9 | 29.7 | 31.8 | 0.05 | 104 | 11.4912 | 70.32 | 40.18 | 23.27 | 0.77 | 100.3 | 423.8 | 404.8 | 53.4 | 454.9 | 1.49 | 425.2 | 8.2084 | 1.1 | 32.8 | 39.9 | 15.7 | 1 | 27.6 | 3.49 | 56.5 | 21.7
481200 | 6000 | 34 | 1547 | 49.3 | 44.9 | 50 | 29.7 | 31.8 | 0.051 | 103.9 | 11.5368 | 70.32 | 40.18 | 23.2 | 0.77 | 100.3 | 423.8 | 404.8 | 53.3 | 454.2 | 1.48 | 425.5 | 7.9867 | 0.9 | 32.3 | 40 | 15.9 | 0.9 | 27.6 | 3.4 | 55.7 | 21.7
481230 | 6030 | 34 | 1546 | 49.3 | 44.9 | 49.9 | 29.7 | 31.8 | 0.051 | 104 | 11.5368 | 70.25 | 40.18 | 23.41 | 0.77 | 100.3 | 423.7 | 405 | 53.4 | 453.9 | 1.53 | 425.2 | 7.9815 | 0.9 | 32.4 | 40 | 15.5 | 0.9 | 27.6 | 3.41 | 55.8 | 22
481260 | 6060 | 34 | 1545 | 49.1 | 44.9 | 49.9 | 29.7 | 31.8 | 0.05 | 104 | 11.5368 | 70.18 | 40.18 | 23.41 | 0.77 | 100.3 | 423.7 | 404.8 | 53.3 | 453.6 | 1.53 | 425.3 | 7.944 | 0.9 | 31.2 | 40 | 16 | 0.9 | 27.7 | 3.35 | 55.7 | 22.1
481290 | 6090 | 34 | 1546 | 49.4 | 44.9 | 49.9 | 29.7 | 31.8 | 0.052 | 104 | 11.5368 | 70.11 | 40.18 | 23.48 | 0.77 | 100.3 | 423.7 | 404.7 | 53.3 | 453.5 | 1.55 | 425.4 | 7.9977 | 1 | 32.2 | 40 | 16 | 0.9 | 27.7 | 3.38 | 55.7 | 22.2
481320 | 6120 | 34 | 1545 | 52.1 | 45.1 | 50 | 29.8 | 31.9 | 0.05 | 104.1 | 11.5368 | 70.04 | 40.18 | 23.62 | 0.77 | 100.3 | 423.5 | 404.4 | 53.3 | 454.4 | 1.57 | 425.2 | 8.4294 | 1.1 | 32.4 | 40.1 | 16.1 | 1 | 27.5 | 3.56 | 57.3 | 22.4
481350 | 6150 | 34 | 1544 | 51.2 | 45.1 | 49.9 | 29.8 | 31.9 | 0.049 | 104 | 11.5824 | 69.97 | 40.03 | 23.62 | 0.77 | 100.3 | 423.3 | 404.4 | 53.3 | 454.7 | 1.54 | 425.1 | 8.2784 | 1.1 | 31.9 | 40 | 16 | 1 | 27.6 | 3.54 | 57.3 | 22.6
481380 | 6180 | 34 | 1545 | 49.7 | 44.9 | 49.9 | 29.9 | 31.9 | 0.053 | 103.9 | 11.5824 | 69.9 | 40.18 | 23.83 | 0.77 | 100.3 | 423.2 | 404.1 | 53.3 | 453.6 | 1.4 | 425.3 | 8.0411 | 0.9 | 32.4 | 40 | 16.1 | 1 | 27.6 | 3.42 | 55.6 | 22.8
481410 | 6210 | 34 | 1545 | 48.7 | 44.9 | 50 | 29.9 | 31.9 | 0.054 | 104 | 11.5824 | 69.83 | 40.18 | 23.9 | 0.77 | 100.3 | 423.1 | 404.3 | 53.3 | 453.3 | 1.47 | 425.3 | 7.8793 | 0.9 | 32.4 | 40 | 15.9 | 1 | 27.5 | 3.42 | 55.7 | 22.9
481440 | 6240 | 34 | 1546 | 49.6 | 44.8 | 49.9 | 30 | 31.9 | 0.051 | 104 | 11.5824 | 69.76 | 40.18 | 24.04 | 0.77 | 100.3 | 423 | 404 | 53.3 | 453.3 | 1.43 | 425.2 | 8.0301 | 0.9 | 32.3 | 39.9 | 15.8 | 1 | 27.4 | 3.47 | 55.6 | 23.1
481470 | 6270 | 34 | 1547 | 51.9 | 44.8 | 49.9 | 30.1 | 31.9 | 0.05 | 104.1 | 11.5824 | 69.76 | 40.18 | 24.11 | 0.77 | 100.3 | 423.1 | 404.1 | 53.3 | 454.4 | 1.49 | 425.3 | 8.4079 | 1.1 | 31.8 | 39.9 | 15.9 | 1 | 27.3 | 3.51 | 57.2 | 23.3
481500 | 6300 | 34 | 1547 | 52.2 | 44.9 | 49.9 | 30.1 | 31.9 | 0.051 | 104 | 11.5824 | 69.69 | 40.18 | 24.32 | 0.77 | 100.3 | 423 | 403.9 | 53.3 | 455.2 | 1.48 | 425.2 | 8.4565 | 1.1 | 32.1 | 40 | 16 | 1 | 27.3 | 3.51 | 57.2 | 23.4
481530 | 6330 | 34 | 1545 | 49.6 | 44.9 | 49.9 | 30.2 | 31.9 | 0.053 | 103.9 | 11.5824 | 69.62 | 40.18 | 24.32 | 0.77 | 100.3 | 422.8 | 403.7 | 53.3 | 454.2 | 1.46 | 425.3 | 8.0249 | 1 | 32.6 | 40.1 | 15.9 | 1 | 27.4 | 3.42 | 55.6 | 23.4
481560 | 6360 | 34 | 1546 | 49.5 | 44.9 | 49.9 | 30.2 | 31.9 | 0.052 | 104 | 11.5824 | 69.55 | 40.18 | 24.39 | 0.77 | 100.3 | 422.8 | 403.7 | 53.3 | 453.6 | 1.43 | 425.1 | 8.0139 | 1 | 31.8 | 40 | 15.9 | 1 | 27.3 | 3.38 | 55.7 | 23.6
481590 | 6390 | 34 | 1546 | 48.6 | 44.9 | 49.9 | 30.2 | 31.9 | 0.053 | 104 | 11.5824 | 69.48 | 40.18 | 24.46 | 0.77 | 100.3 | 422.7 | 403.7 | 53.3 | 453.6 | 1.4 | 425.2 | 7.8682 | 0.9 | 31.9 | 40.1 | 15.9 | 0.9 | 27.3 | 3.4 | 55.7 | 23.8
481620 | 6420 | 34 | 1546 | 51.8 | 44.9 | 49.9 | 30.3 | 31.9 | 0.049 | 104.1 | 11.5824 | 69.41 | 40.18 | 24.6 | 0.77 | 100.3 | 422.7 | 403.7 | 53.3 | 454.1 | 1.49 | 425.3 | 8.3863 | 1.1 | 31.6 | 40 | 15.9 | 1 | 27.3 | 3.51 | 57.2 | 23.9
481650 | 6450 | 34 | 1546 | 51.5 | 44.9 | 49.9 | 30.3 | 31.9 | 0.05 | 104 | 11.5368 | 69.34 | 40.18 | 24.67 | 0.77 | 100.3 | 422.7 | 403.6 | 53.3 | 454.9 | 1.52 | 425 | 8.3377 | 1 | 31.7 | 40.1 | 15.9 | 1 | 27.2 | 3.48 | 57.2 | 24
481680 | 6480 | 34 | 1545 | 49.3 | 45.1 | 50 | 30.3 | 31.9 | 0.054 | 103.9 | 11.5368 | 69.48 | 40.18 | 24.6 | 0.77 | 100.3 | 422.4 | 403.2 | 53.3 | 455.4 | 1.5 | 425.1 | 7.9763 | 1 | 32.1 | 40.1 | 15.9 | 1 | 27.2 | 3.41 | 55.6 | 24.2
481710 | 6510 | 34 | 1546 | 49.6 | 45 | 50 | 30.3 | 32 | 0.053 | 103.9 | 11.5368 | 69.69 | 40.18 | 24.46 | 0.77 | 100.3 | 422.3 | 403.1 | 53.2 | 454.5 | 1.46 | 425.1 | 8.0301 | 0.9 | 32.1 | 40.1 | 16 | 1 | 27.2 | 3.45 | 55.7 | 23.9
481740 | 6540 | 34 | 1546 | 48.8 | 44.9 | 49.9 | 30.3 | 31.9 | 0.05 | 104 | 11.5368 | 69.97 | 40.18 | 24.32 | 0.77 | 100.3 | 422.2 | 403.2 | 53.2 | 454.1 | 1.42 | 425.2 | 7.9006 | 0.9 | 31.4 | 40 | 16 | 1 | 27.2 | 3.37 | 55.7 | 23.2
481770 | 6570 | 34 | 1546 | 48.5 | 44.9 | 49.9 | 30.3 | 31.9 | 0.047 | 104 | 11.5368 | 70.18 | 40.18 | 24.18 | 0.77 | 100.3 | 422.2 | 403.2 | 53.2 | 453.8 | 1.43 | 425.4 | 7.852 | 1 | 31.8 | 40.1 | 15.9 | 1 | 27.1 | 3.39 | 55.7 | 22.6
481800 | 6600 | 34 | 1546 | 51.4 | 44.9 | 49.9 | 30.3 | 31.9 | 0.047 | 104.1 | 11.5368 | 70.32 | 40.18 | 23.97 | 0.77 | 100.3 | 422.1 | 402.9 | 53.3 | 454.9 | 1.47 | 425.6 | 8.3215 | 1.1 | 32.4 | 40.1 | 15.8 | 1 | 27 | 3.52 | 57.2 | 21.9
481830 | 6630 | 34 | 1548 | 51.2 | 45.1 | 50.1 | 30.2 | 32 | 0.047 | 104 | 11.5368 | 70.53 | 40.18 | 23.83 | 0.77 | 100.3 | 421.8 | 402.6 | 53.3 | 455.6 | 1.49 | 425.3 | 8.2998 | 1.1 | 32.2 | 40.1 | 15.9 | 1 | 27 | 3.49 | 57.2 | 21.4
481860 | 6660 | 34 | 1546 | 48.5 | 44.9 | 50.1 | 30.1 | 32 | 0.05 | 103.9 | 11.5368 | 70.67 | 40.18 | 23.69 | 0.77 | 100.3 | 421.4 | 402.2 | 53.3 | 455.4 | 1.46 | 425.5 | 7.852 | 1 | 31.4 | 40.1 | 16.1 | 0.9 | 27 | 3.35 | 55.6 | 20.9
481890 | 6690 | 34 | 1547 | 48.9 | 45 | 50.2 | 30.1 | 31.9 | 0.049 | 104 | 11.5368 | 70.88 | 40.18 | 23.41 | 0.77 | 100.3 | 421.2 | 402.1 | 53.4 | 454.3 | 1.41 | 425.7 | 7.9219 | 1 | 31.3 | 40.1 | 15.9 | 0.9 | 27 | 3.37 | 55.6 | 20.4
481920 | 6720 | 34 | 1545 | 49.1 | 44.9 | 50.1 | 30 | 31.9 | 0.048 | 104 | 11.5368 | 70.81 | 40.18 | 23.06 | 0.77 | 100.3 | 421 | 401.8 | 53.4 | 454.4 | 1.42 | 425.5 | 7.944 | 1 | 32.1 | 40.1 | 15.8 | 0.9 | 27 | 3.38 | 55.6 | 19.9
481950 | 6750 | 34 | 1546 | 50.5 | 45 | 50.1 | 29.8 | 31.9 | 0.046 | 104.1 | 11.5368 | 70.74 | 40.18 | 22.78 | 0.77 | 100.3 | 421.1 | 401.9 | 53.3 | 454.7 | 1.45 | 425.4 | 8.1758 | 1.1 | 32.7 | 40.1 | 15.9 | 1 | 26.9 | 3.51 | 57.2 | 19.4
481980 | 6780 | 34 | 1546 | 51.6 | 45.1 | 50.1 | 29.7 | 32 | 0.047 | 104.1 | 11.5824 | 70.67 | 40.18 | 22.71 | 0.77 | 100.3 | 421.2 | 401.9 | 53.4 | 455.9 | 1.53 | 425.2 | 8.3539 | 1.1 | 32.9 | 40.1 | 15.7 | 1 | 26.9 | 3.46 | 57.2 | 19
482010 | 6810 | 34 | 1547 | 49 | 45 | 49.9 | 29.8 | 32.1 | 0.05 | 103.9 | 11.5824 | 70.6 | 40.18 | 22.29 | 0.77 | 100.3 | 421.3 | 402.2 | 53.3 | 455.7 | 1.45 | 425.3 | 7.9381 | 1 | 32.1 | 40.1 | 15.8 | 0.9 | 26.9 | 3.44 | 55.7 | 18.6
482040 | 6840 | 34 | 1547 | 49.5 | 44.9 | 49.8 | 29.7 | 31.8 | 0.051 | 103.9 | 11.5824 | 70.53 | 40.18 | 22.15 | 0.77 | 100.3 | 421.4 | 402.1 | 53.3 | 454.6 | 1.48 | 425.5 | 8.0191 | 1 | 32.1 | 39.9 | 15.8 | 1 | 26.8 | 3.42 | 55.6 | 18.3
482070 | 6870 | 34 | 1547 | 49 | 44.8 | 49.7 | 29.7 | 31.9 | 0.051 | 104 | 11.5824 | 70.46 | 40.18 | 22.08 | 0.77 | 100.3 | 421.4 | 402.1 | 53.2 | 454.3 | 1.43 | 425.3 | 7.9381 | 1 | 32 | 39.9 | 15.6 | 0.9 | 26.7 | 3.34 | 55.7 | 18
482100 | 6900 | 34 | 1546 | 49.1 | 44.8 | 49.7 | 29.7 | 31.9 | 0.051 | 104 | 11.5824 | 70.39 | 40.18 | 22.01 | 0.77 | 100.3 | 421.6 | 402.5 | 53.2 | 454.3 | 1.51 | 425.3 | 7.9491 | 1 | 32.2 | 39.9 | 15.9 | 1 | 26.8 | 3.36 | 55.6 | 17.7
482130 | 6930 | 34 | 1547 | 50.9 | 44.9 | 49.8 | 29.7 | 31.9 | 0.048 | 104.1 | 11.5824 | 70.32 | 40.18 | 21.87 | 0.77 | 100.3 | 421.4 | 402.2 | 53.2 | 455.7 | 1.51 | 425.5 | 8.2459 | 1.1 | 32.2 | 40.1 | 15.9 | 1 | 26.7 | 3.54 | 57.2 | 17.4
482160 | 6960 | 34 | 1546 | 51.2 | 45.1 | 49.9 | 29.7 | 32 | 0.048 | 104.1 | 11.5824 | 70.32 | 40.18 | 21.59 | 0.77 | 100.3 | 421 | 401.8 | 53.2 | 456.2 | 1.56 | 425.3 | 8.2891 | 1.1 | 31.8 | 40.1 | 15.8 | 1 | 26.7 | 3.43 | 57.2 | 17.1
482190 | 6990 | 34 | 1546 | 49 | 45.1 | 50 | 29.7 | 32.1 | 0.05 | 103.9 | 11.628 | 70.25 | 40.18 | 21.31 | 0.77 | 100.3 | 420.6 | 401.3 | 53.2 | 455.5 | 1.53 | 425.4 | 7.9329 | 1 | 31.7 | 40.1 | 15.9 | 1 | 26.9 | 3.41 | 55.8 | 16.9
482220 | 7020 | 34 | 1545 | 49.5 | 44.9 | 50 | 29.8 | 32 | 0.051 | 104 | 11.628 | 70.18 | 40.18 | 21.31 | 0.77 | 100.3 | 420.4 | 401.2 | 53.2 | 454.8 | 1.6 | 425.5 | 8.0087 | 1 | 30.5 | 40.1 | 15.7 | 1 | 26.9 | 3.4 | 55.7 | 16.8
482250 | 7050 | 34 | 1545 | 49.3 | 44.7 | 49.9 | 29.8 | 31.8 | 0.05 | 104 | 11.628 | 70.11 | 40.18 | 21.24 | 0.77 | 100.3 | 420.3 | 400.9 | 53.2 | 454.3 | 1.5 | 425.3 | 7.9763 | 1 | 30.4 | 39.9 | 16 | 0.9 | 26.8 | 3.4 | 55.7 | 16.7
482280 | 7080 | 34 | 1546 | 49.2 | 44.8 | 49.9 | 29.9 | 31.8 | 0.052 | 104 | 11.628 | 70.04 | 40.18 | 21.03 | 0.77 | 100.3 | 420.3 | 400.9 | 53.2 | 454.2 | 1.51 | 425.5 | 7.9653 | 1 | 31.9 | 39.9 | 15.7 | 1 | 26.8 | 3.36 | 55.7 | 16.7
482310 | 7110 | 34 | 1547 | 52.6 | 44.9 | 49.9 | 29.9 | 31.8 | 0.048 | 104.1 | 11.6736 | 69.97 | 40.18 | 21.03 | 0.77 | 100.3 | 420.2 | 400.8 | 53.3 | 455.7 | 1.55 | 425.5 | 8.5213 | 1.1 | 31.8 | 40 | 15.9 | 1 | 26.7 | 3.49 | 57.3 | 16.8
482340 | 7140 | 34 | 1546 | 49.8 | 45.1 | 50 | 29.9 | 31.8 | 0.053 | 103.9 | 11.6736 | 69.9 | 40.18 | 21.03 | 0.77 | 100.3 | 419.8 | 400.4 | 53.3 | 456.2 | 1.57 | 425.2 | 8.0625 | 1 | 31.6 | 40.2 | 15.9 | 1 | 26.8 | 3.39 | 55.7 | 17.1
482370 | 7170 | 34 | 1546 | 49.4 | 45.1 | 50.1 | 30 | 31.8 | 0.052 | 104 | 11.6736 | 69.83 | 40.18 | 20.96 | 0.77 | 100.3 | 419.6 | 400.3 | 53.4 | 455.1 | 1.57 | 425.4 | 7.9977 | 1 | 31.3 | 40.1 | 16 | 1 | 26.9 | 3.38 | 55.7 | 17.3
482400 | 7200 | 34 | 1547 | 49.1 | 44.9 | 50 | 30 | 31.8 | 0.052 | 104 | 11.6736 | 69.76 | 40.18 | 20.96 | 0.77 | 100.3 | 419.5 | 400.3 | 53.3 | 454.9 | 1.55 | 425.5 | 7.9543 | 1.1 | 31.4 | 40.1 | 15.9 | 1 | 26.9 | 3.37 | 55.6 | 17.6
482430 | 7230 | 34 | 1547 | 49 | 45 | 50.1 | 30.1 | 31.8 | 0.051 | 104 | 11.6736 | 69.76 | 40.18 | 20.96 | 0.77 | 100.3 | 419.4 | 400.2 | 53.3 | 454.8 | 1.52 | 425.5 | 7.9381 | 1 | 31.9 | 40.1 | 15.6 | 1 | 26.8 | 3.43 | 55.7 | 17.8
482460 | 7260 | 34 | 1546 | 49.4 | 44.9 | 49.9 | 30.1 | 31.8 | 0.053 | 104 | 11.7192 | 69.69 | 40.18 | 21.1 | 0.77 | 100.3 | 419.4 | 400 | 53.2 | 454.4 | 1.56 | 425.8 | 7.9977 | 1 | 30.5 | 39.9 | 15.9 | 1 | 26.7 | 3.36 | 55.7 | 17.9
482490 | 7290 | 34 | 1546 | 51.3 | 44.8 | 49.9 | 30.1 | 31.8 | 0.051 | 104.1 | 11.7192 | 69.55 | 40.18 | 21.31 | 0.77 | 100.3 | 419.4 | 400 | 53.2 | 454.8 | 1.66 | 425.4 | 8.3053 | 1.1 | 30.6 | 40 | 15.9 | 1 | 26.7 | 3.49 | 57 | 18.2
482520 | 7320 | 34 | 1546 | 51.7 | 45.1 | 50 | 30 | 31.8 | 0.05 | 104.1 | 11.7192 | 69.55 | 40.18 | 21.38 | 0.77 | 100.3 | 419.3 | 399.9 | 53.3 | 456.1 | 1.65 | 425.4 | 8.3701 | 1.1 | 30.8 | 40.2 | 15.8 | 1 | 26.6 | 3.55 | 57 | 18.4
482550 | 7350 | 34 | 1545 | 49 | 45.1 | 50.1 | 30.1 | 31.9 | 0.052 | 103.9 | 11.7192 | 69.48 | 40.18 | 21.45 | 0.77 | 100.3 | 419.1 | 399.7 | 53.3 | 455.7 | 1.59 | 425.5 | 7.9278 | 1.1 | 30.7 | 40.3 | 15.7 | 1 | 26.7 | 3.33 | 55.6 | 18.6
482580 | 7380 | 34 | 1546 | 49.4 | 45.2 | 50.1 | 29.8 | 31.9 | 0.051 | 104 | 11.7192 | 69.41 | 40.18 | 21.59 | 0.77 | 100.3 | 419 | 399.6 | 53.3 | 455.3 | 1.62 | 425.6 | 7.9977 | 1 | 31.1 | 40.2 | 15.9 | 1 | 26.8 | 3.41 | 55.6 | 18.8
482610 | 7410 | 34 | 1544 | 48.6 | 45.1 | 50 | 29.8 | 31.9 | 0.052 | 104 | 11.7192 | 69.34 | 40.18 | 21.73 | 0.77 | 100.3 | 418.8 | 399.5 | 53.3 | 455.2 | 1.66 | 425.4 | 7.858 | 1 | 31.1 | 40.3 | 15.8 | 1 | 26.8 | 3.38 | 55.6 | 19.1
482640 | 7440 | 34 | 1544 | 49 | 44.9 | 50.1 | 29.8 | 32 | 0.051 | 104 | 11.7192 | 69.27 | 40.18 | 21.8 | 0.77 | 100.3 | 418.8 | 399.3 | 53.3 | 455.3 | 1.56 | 425.4 | 7.9227 | 1.1 | 31.2 | 40.2 | 15.9 | 1 | 26.8 | 3.42 | 55.6 | 19.2
482670 | 7470 | 34 | 1546 | 49 | 45.1 | 50.1 | 29.8 | 32 | 0.054 | 104 | 11.6736 | 69.27 | 40.18 | 21.87 | 0.77 | 100.3 | 418.7 | 399.3 | 53.3 | 455.6 | 1.61 | 425.5 | 7.9329 | 1 | 31.2 | 40.2 | 15.8 | 1 | 26.9 | 3.39 | 55.6 | 19.4
482700 | 7500 | 34 | 1545 | 52.3 | 45.1 | 50 | 29.7 | 32 | 0.051 | 104.1 | 11.6736 | 69.48 | 40.18 | 22.01 | 0.77 | 100.3 | 418.8 | 399.3 | 53.3 | 455.9 | 1.71 | 425.4 | 8.4617 | 1.1 | 31.7 | 40.1 | 16.1 | 1.1 | 26.9 | 3.53 | 57.2 | 19.6
482730 | 7530 | 34 | 1544 | 52 | 45 | 50.1 | 29.7 | 32.1 | 0.05 | 104.1 | 11.628 | 69.69 | 40.18 | 22.15 | 0.77 | 100.3 | 418.4 | 399 | 53.3 | 457.2 | 1.58 | 425.3 | 8.4077 | 1.1 | 31.2 | 40.1 | 16 | 1.1 | 26.9 | 3.48 | 57.2 | 19.8
482760 | 7560 | 34 | 1546 | 49.3 | 45.1 | 50 | 29.7 | 32.1 | 0.053 | 103.9 | 11.628 | 69.9 | 40.18 | 22.29 | 0.77 | 100.3 | 418.4 | 399.1 | 53.3 | 456.4 | 1.58 | 425.6 | 7.9815 | 1.1 | 30.9 | 40.1 | 16.1 | 1 | 26.9 | 3.4 | 55.6 | 20
482790 | 7590 | 34 | 1544 | 48.8 | 44.9 | 49.9 | 29.7 | 31.8 | 0.052 | 104 | 11.5824 | 70.11 | 40.18 | 22.36 | 0.77 | 100.3 | 418.4 | 399 | 53.2 | 455.8 | 1.67 | 425.7 | 7.8903 | 1 | 31.5 | 39.9 | 15.9 | 1 | 26.8 | 3.4 | 55.6 | 20.2
482820 | 7620 | 34 | 1547 | 49.4 | 44.9 | 49.8 | 29.7 | 31.9 | 0.05 | 104 | 11.5368 | 70.32 | 40.18 | 22.57 | 0.77 | 100.3 | 418.6 | 399.2 | 53.3 | 455.8 | 1.75 | 425.7 | 8.0029 | 1.1 | 31.6 | 40 | 15.9 | 1 | 26.8 | 3.4 | 55.7 | 20.4
482850 | 7650 | 34 | 1544 | 48.5 | 44.9 | 49.9 | 29.7 | 31.9 | 0.051 | 104 | 11.5368 | 70.53 | 40.18 | 22.57 | 0.77 | 100.3 | 418.4 | 399 | 53.2 | 455.4 | 1.67 | 425.5 | 7.8418 | 1 | 30.8 | 40 | 15.6 | 1 | 26.8 | 3.43 | 55.7 | 20.4
482880 | 7680 | 34 | 1546 | 52.4 | 44.9 | 49.8 | 29.7 | 31.8 | 0.047 | 104.1 | 11.4912 | 70.67 | 40.18 | 22.71 | 0.77 | 100.3 | 418.5 | 399 | 53.1 | 455.4 | 1.69 | 425.4 | 8.4834 | 1.1 | 31.2 | 40.1 | 15.7 | 1 | 26.8 | 3.48 | 57.2 | 20.6
482910 | 7710 | 34 | 1546 | 51.7 | 45 | 49.9 | 29.7 | 31.8 | 0.048 | 104.1 | 11.4456 | 70.81 | 40.18 | 22.99 | 0.77 | 100.3 | 418.4 | 399 | 53.1 | 457.1 | 1.63 | 425.7 | 8.3701 | 1.1 | 31.6 | 40.2 | 15.9 | 1.1 | 26.7 | 3.48 | 57.3 | 20.8
482940 | 7740 | 34 | 1545 | 48.8 | 45.1 | 49.9 | 29.8 | 31.9 | 0.052 | 103.9 | 11.4456 | 70.74 | 40.18 | 22.99 | 0.77 | 100.3 | 418.2 | 398.8 | 53.2 | 456.6 | 1.66 | 425.9 | 7.8955 | 1.1 | 31.1 | 40.2 | 15.8 | 1 | 26.8 | 3.37 | 55.6 | 21.1
482970 | 7770 | 34 | 1545 | 49.2 | 45.1 | 50.1 | 29.8 | 32 | 0.05 | 104 | 11.4 | 70.67 | 40.18 | 23.06 | 0.77 | 100.3 | 417.9 | 398.4 | 53.2 | 456.1 | 1.67 | 425.5 | 7.9602 | 1.1 | 31.1 | 40.2 | 16.1 | 1 | 26.9 | 3.38 | 55.7 | 21.2
483000 | 7800 | 34 | 1545 | 48.5 | 44.9 | 50 | 29.9 | 31.9 | 0.051 | 104 | 11.4 | 70.6 | 40.18 | 22.99 | 0.77 | 100.3 | 417.6 | 398.2 | 53.2 | 455.8 | 1.63 | 425.4 | 7.8469 | 1.1 | 31.5 | 40.1 | 15.9 | 1 | 26.8 | 3.33 | 55.6 | 21.4
483030 | 7830 | 34 | 1544 | 48.7 | 44.9 | 50.1 | 30 | 32.1 | 0.051 | 104 | 11.4 | 70.53 | 40.18 | 22.99 | 0.77 | 100.3 | 417.5 | 398 | 53.3 | 456 | 1.64 | 425.4 | 7.8742 | 1.1 | 31.7 | 40.2 | 15.9 | 1 | 26.9 | 3.36 | 55.7 | 21.6
483060 | 7860 | 34 | 1545 | 50.9 | 45 | 50.1 | 29.9 | 32 | 0.043 | 104.1 | 11.3544 | 70.46 | 40.18 | 23.06 | 0.77 | 100.3 | 417.3 | 397.8 | 53.3 | 456.3 | 1.68 | 425.3 | 8.2352 | 1.2 | 31.8 | 40.1 | 15.8 | 1.1 | 26.9 | 3.53 | 57.1 | 21.7
483090 | 7890 | 34 | 1545 | 52.5 | 45.1 | 50.1 | 30.1 | 32 | 0.044 | 104.1 | 11.3544 | 70.39 | 40.18 | 23.27 | 0.77 | 100.3 | 417 | 397.4 | 53.3 | 457.6 | 1.68 | 425.2 | 8.4941 | 1.2 | 31.6 | 40.1 | 16.1 | 1.1 | 26.9 | 3.46 | 57.3 | 21.9
483120 | 7920 | 34 | 1544 | 50.1 | 45.1 | 50.1 | 30.1 | 32 | 0.051 | 103.9 | 11.3544 | 70.32 | 40.18 | 23.34 | 0.77 | 100.3 | 417 | 397.4 | 53.3 | 457 | 1.66 | 425.2 | 8.1005 | 1.1 | 31.4 | 40.2 | 15.8 | 1 | 26.9 | 3.38 | 55.7 | 22.1
483150 | 7950 | 34 | 1543 | 48.6 | 45 | 50.1 | 30.1 | 32.1 | 0.048 | 104 | 11.3544 | 70.25 | 40.18 | 23.48 | 0.77 | 100.3 | 416.8 | 397.2 | 53.3 | 456.5 | 1.71 | 425.4 | 7.8529 | 1.1 | 31.2 | 40.2 | 15.9 | 1 | 27.1 | 3.35 | 55.8 | 22.2
483180 | 7980 | 34 | 1544 | 49.1 | 45.1 | 50 | 30.2 | 32.1 | 0.047 | 104 | 11.3088 | 70.25 | 40.18 | 23.62 | 0.77 | 100.3 | 417 | 397.4 | 53.3 | 456.4 | 1.76 | 425.5 | 7.9388 | 1.1 | 31.1 | 40.1 | 16 | 1 | 27.2 | 3.31 | 55.7 | 22.3
483210 | 8010 | 34 | 1545 | 49.6 | 44.9 | 49.9 | 30.2 | 32.1 | 0.048 | 104 | 11.3088 | 70.18 | 40.18 | 23.76 | 0.77 | 100.3 | 417.2 | 397.4 | 53.2 | 456.5 | 1.77 | 425.3 | 8.0249 | 1.1 | 31.2 | 40.1 | 16 | 1 | 27.3 | 3.35 | 55.6 | 22.4
483240 | 8040 | 34 | 1545 | 51.7 | 45 | 49.9 | 30.1 | 32.1 | 0.047 | 104.1 | 11.3088 | 70.11 | 40.18 | 23.83 | 0.77 | 100.3 | 417.2 | 397.6 | 53.2 | 457.3 | 1.79 | 425.3 | 8.3646 | 1.1 | 31.3 | 40.1 | 15.9 | 1.1 | 27.2 | 3.5 | 57.2 | 22.6
483270 | 8070 | 34 | 1545 | 52.1 | 45.1 | 49.9 | 30.1 | 32.1 | 0.045 | 104.1 | 11.3088 | 70.04 | 40.18 | 23.76 | 0.77 | 100.3 | 417.1 | 397.5 | 53.3 | 458.1 | 1.77 | 425.1 | 8.4294 | 1.1 | 31.5 | 40.1 | 15.8 | 1 | 27.2 | 3.49 | 57.3 | 22.8
483300 | 8100 | 34 | 1545 | 49.2 | 45.1 | 49.9 | 30.1 | 32 | 0.049 | 104 | 11.3544 | 69.97 | 40.18 | 23.97 | 0.77 | 100.3 | 417.1 | 397.4 | 53.2 | 457.2 | 1.74 | 425.2 | 7.9602 | 1.1 | 31.2 | 40.1 | 16.1 | 1 | 27.4 | 3.37 | 55.8 | 22.9
483330 | 8130 | 34 | 1546 | 49.7 | 44.9 | 49.8 | 30.1 | 31.8 | 0.05 | 104 | 11.3544 | 69.9 | 40.18 | 23.97 | 0.77 | 100.3 | 417.2 | 397.5 | 53.2 | 457 | 1.79 | 425.6 | 8.0463 | 1.1 | 30.8 | 40 | 16 | 1 | 27.3 | 3.45 | 55.8 | 23.1
483360 | 8160 | 34 | 1544 | 49.3 | 44.8 | 49.8 | 30 | 31.8 | 0.05 | 104 | 11.3544 | 69.9 | 40.18 | 24.11 | 0.77 | 100.3 | 417 | 397.3 | 53.2 | 456.6 | 1.72 | 425.9 | 7.9712 | 1.1 | 30.1 | 39.9 | 15.8 | 1 | 27.3 | 3.38 | 55.8 | 23.2
483390 | 8190 | 34 | 1543 | 51 | 44.8 | 49.8 | 30 | 31.8 | 0.048 | 104 | 11.3544 | 69.76 | 40.18 | 24.25 | 0.77 | 100.3 | 417 | 397.4 | 53.2 | 456.2 | 1.67 | 425.7 | 8.2407 | 1.1 | 30.6 | 40 | 16 | 1 | 27.3 | 3.4 | 56.5 | 23.3
483420 | 8220 | 34 | 1545 | 50.8 | 44.9 | 49.8 | 30 | 31.7 | 0.049 | 104 | 11.3544 | 69.69 | 40.18 | 24.32 | 0.77 | 100.3 | 417.1 | 397.4 | 53.2 | 457.4 | 1.87 | 426 | 8.219 | 1.1 | 31.1 | 40.1 | 15.9 | 1.1 | 27.2 | 3.44 | 56.9 | 23.5
483450 | 8250 | 34 | 1545 | 51.4 | 45.1 | 49.8 | 29.9 | 31.7 | 0.048 | 104 | 11.3544 | 69.62 | 40.18 | 24.32 | 0.77 | 100.3 | 416.9 | 397.3 | 53.1 | 458 | 1.76 | 425.4 | 8.3161 | 1.1 | 31.8 | 40.1 | 15.8 | 1 | 27.1 | 3.39 | 56.9 | 23.6
483480 | 8280 | 34 | 1545 | 51.1 | 45.2 | 49.9 | 29.9 | 31.8 | 0.049 | 104 | 11.3544 | 69.55 | 40.18 | 24.39 | 0.77 | 100.3 | 416.9 | 397.1 | 53.1 | 458.4 | 1.78 | 425.4 | 8.2676 | 1.1 | 31.9 | 40.2 | 15.7 | 1 | 27.1 | 3.47 | 56.8 | 23.7
483510 | 8310 | 34 | 1546 | 48.1 | 45.1 | 50.1 | 29.8 | 31.8 | 0.054 | 103.9 | 11.3544 | 69.55 | 40.33 | 24.46 | 0.77 | 100.3 | 416.5 | 396.9 | 53.2 | 457.1 | 1.69 | 425.8 | 7.7872 | 1.1 | 31.7 | 40.2 | 16.1 | 1 | 27.2 | 3.41 | 55.2 | 23.8
483540 | 8340 | 34 | 1547 | 48.4 | 45.1 | 50.2 | 29.8 | 31.9 | 0.054 | 103.9 | 11.3544 | 69.48 | 40.18 | 24.53 | 0.77 | 100.3 | 416.5 | 396.7 | 53.2 | 456.7 | 1.73 | 425.3 | 7.8409 | 1.1 | 31 | 40.2 | 15.9 | 1 | 27.3 | 3.36 | 55.1 | 23.9
483570 | 8370 | 34 | 1546 | 50.8 | 45.1 | 50.1 | 29.8 | 31.8 | 0.051 | 104.1 | 11.4 | 69.41 | 40.18 | 24.53 | 0.77 | 100.3 | 416.2 | 396.4 | 53.3 | 458.4 | 1.84 | 425.2 | 8.2244 | 1.1 | 30.9 | 40.1 | 15.9 | 1.1 | 27.3 | 3.47 | 56.8 | 24.1
483600 | 8400 | 34 | 1547 | 51.1 | 44.9 | 50 | 29.7 | 31.8 | 0.051 | 104.1 | 11.4 | 69.34 | 40.18 | 24.6 | 0.77 | 100.3 | 416.4 | 396.5 | 53.3 | 458.5 | 1.91 | 425.2 | 8.2783 | 1.1 | 30.7 | 40 | 15.9 | 1 | 27.3 | 3.46 | 56.7 | 24.2
483630 | 8430 | 34 | 1549 | 50.5 | 44.9 | 49.9 | 29.7 | 31.8 | 0.052 | 104 | 11.4 | 69.27 | 40.18 | 24.39 | 0.77 | 100.3 | 416.3 | 396.5 | 53.3 | 458.6 | 1.92 | 425 | 8.1917 | 1.1 | 30.4 | 40.1 | 15.9 | 1.1 | 27.3 | 3.53 | 56.7 | 23.5
483660 | 8460 | 34 | 1548 | 48.5 | 44.8 | 49.9 | 29.7 | 31.8 | 0.053 | 103.9 | 11.4 | 69.2 | 40.18 | 24.11 | 0.77 | 100.3 | 416.3 | 396.5 | 53.2 | 457.1 | 1.81 | 425.4 | 7.8621 | 1.1 | 30.3 | 40.1 | 16 | 1 | 27.2 | 3.33 | 55 | 22.9
483690 | 8490 | 34 | 1547 | 48.2 | 44.9 | 50 | 29.7 | 31.8 | 0.055 | 103.9 | 11.4 | 69.2 | 40.18 | 23.83 | 0.77 | 100.3 | 416.2 | 396.4 | 53.2 | 456.9 | 1.78 | 425.6 | 7.8085 | 1.1 | 31.4 | 40.2 | 16.1 | 1 | 27.2 | 3.36 | 55.1 | 22.2
483720 | 8520 | 34 | 1549 | 51.1 | 45.1 | 50 | 29.7 | 31.9 | 0.053 | 104 | 11.4 | 69.34 | 40.18 | 23.62 | 0.77 | 100.3 | 416.3 | 396.4 | 53.2 | 458 | 1.88 | 425.4 | 8.289 | 1.2 | 31.4 | 40.2 | 15.9 | 1.1 | 27.1 | 3.5 | 56.6 | 21.6
483750 | 8550 | 34 | 1546 | 50.3 | 45.2 | 50 | 29.7 | 31.9 | 0.052 | 104.1 | 11.4 | 69.55 | 40.18 | 23.41 | 0.77 | 100.3 | 416.1 | 396.3 | 53.2 | 458.6 | 1.8 | 425.4 | 8.1434 | 1.2 | 31.2 | 40.2 | 15.8 | 1.1 | 27.1 | 3.46 | 56.6 | 21.1
483780 | 8580 | 34 | 1548 | 51.6 | 45.2 | 50 | 29.7 | 31.9 | 0.053 | 104 | 11.4 | 69.76 | 40.18 | 23.13 | 0.77 | 100.3 | 416.2 | 396.3 | 53.2 | 458.7 | 2.06 | 425.5 | 8.3647 | 1.2 | 31.9 | 40.3 | 15.7 | 1.1 | 27.1 | 3.45 | 56.6 | 20.6
483810 | 8610 | 34 | 1547 | 48.3 | 45.1 | 49.9 | 29.7 | 32 | 0.055 | 103.9 | 11.4 | 69.97 | 40.18 | 22.71 | 0.77 | 100.3 | 416.1 | 396.2 | 53.2 | 457.7 | 1.87 | 425.5 | 7.8247 | 1.1 | 31.7 | 40.2 | 15.9 | 1 | 27.1 | 3.37 | 54.9 | 20.1
483840 | 8640 | 34 | 1547 | 50.6 | 44.9 | 49.9 | 29.7 | 32.1 | 0.051 | 104 | 11.4 | 70.18 | 40.18 | 22.64 | 0.77 | 100.3 | 416.2 | 396.3 | 53.2 | 457.3 | 1.87 | 425.4 | 8.1973 | 1.1 | 31.8 | 40.1 | 15.9 | 1.1 | 27.2 | 3.44 | 56.4 | 19.6
483870 | 8670 | 34 | 1547 | 51 | 45.1 | 49.9 | 29.7 | 32.1 | 0.051 | 104 | 11.4 | 70.39 | 40.18 | 22.5 | 0.77 | 100.3 | 416.2 | 396.3 | 53.1 | 458.1 | 1.87 | 425.5 | 8.2621 | 1.2 | 30.2 | 40.1 | 15.8 | 1 | 27.2 | 3.47 | 56.6 | 19.2
483900 | 8700 | 34 | 1548 | 50.7 | 44.9 | 49.8 | 29.7 | 31.9 | 0.051 | 104 | 11.4 | 70.53 | 40.18 | 22.29 | 0.77 | 100.3 | 416.2 | 396.3 | 53.1 | 458.3 | 1.73 | 425.3 | 8.2188 | 1.1 | 30 | 40.1 | 15.8 | 1.1 | 27.1 | 3.48 | 56.6 | 18.8
483930 | 8730 | 34 | 1547 | 50.5 | 44.9 | 49.8 | 29.8 | 31.9 | 0.051 | 104 | 11.4 | 70.67 | 40.18 | 22.01 | 0.77 | 100.3 | 416.2 | 396.3 | 53.1 | 458.4 | 1.86 | 425.3 | 8.1811 | 1.1 | 30.6 | 40.2 | 15.9 | 1 | 27.1 | 3.43 | 56.6 | 18.6
483960 | 8760 | 34 | 1546 | 48.8 | 45 | 49.8 | 29.8 | 31.9 | 0.057 | 103.9 | 11.4 | 70.67 | 40.18 | 21.73 | 0.77 | 100.3 | 416.1 | 396.1 | 53 | 457.5 | 1.83 | 425.5 | 7.9006 | 1.1 | 31.2 | 40.2 | 16 | 1 | 27.1 | 3.33 | 54.9 | 18.1
483990 | 8790 | 34 | 1548 | 48.9 | 44.9 | 49.9 | 29.9 | 32 | 0.055 | 103.9 | 11.3544 | 70.6 | 40.18 | 21.59 | 0.77 | 100.3 | 416.1 | 396.2 | 53.1 | 456.6 | 1.9 | 425.6 | 7.927 | 1.1 | 31.7 | 40.2 | 15.9 | 1 | 27.1 | 3.37 | 54.9 | 17.8
484020 | 8820 | 34 | 1547 | 50.6 | 45.1 | 49.9 | 30 | 32.1 | 0.052 | 104 | 11.3544 | 70.53 | 40.18 | 21.24 | 0.77 | 100.3 | 415.8 | 395.8 | 53.1 | 457.7 | 1.82 | 425.3 | 8.1973 | 1.1 | 32 | 40.2 | 15.7 | 1.1 | 27.2 | 3.46 | 56.6 | 17.7
484050 | 8850 | 34 | 1547 | 51.6 | 45.1 | 50 | 30.1 | 32.1 | 0.051 | 104 | 11.3544 | 70.46 | 40.18 | 21.24 | 0.77 | 100.3 | 415.7 | 395.7 | 53.1 | 458.3 | 1.91 | 425.2 | 8.3593 | 1.2 | 31.7 | 40.2 | 15.6 | 1.1 | 27.2 | 3.43 | 56.6 | 17.6
484080 | 8880 | 34 | 1548 | 50.2 | 45.1 | 50 | 30.2 | 32.1 | 0.05 | 104 | 11.3544 | 70.39 | 40.18 | 21.1 | 0.77 | 100.3 | 415.6 | 395.7 | 53.1 | 458.6 | 1.91 | 425.2 | 8.1377 | 1.2 | 31.5 | 40.2 | 15.9 | 1.1 | 27.2 | 3.49 | 56.6 | 17.4
484110 | 8910 | 34 | 1547 | 48.4 | 44.9 | 49.9 | 30.2 | 32 | 0.056 | 103.9 | 11.3544 | 70.32 | 40.18 | 21.1 | 0.77 | 100.3 | 415.5 | 395.5 | 53.2 | 457.9 | 1.89 | 425.5 | 7.8409 | 1.1 | 30.4 | 40.1 | 15.8 | 1 | 27.1 | 3.36 | 54.9 | 17.5
484140 | 8940 | 34 | 1546 | 48.9 | 44.8 | 49.9 | 30.2 | 31.9 | 0.05 | 104 | 11.3544 | 70.25 | 40.18 | 21.03 | 0.77 | 100.3 | 415.3 | 395.3 | 53 | 456.3 | 1.86 | 425.5 | 7.9168 | 1.1 | 29.6 | 40 | 15.9 | 1 | 27.1 | 3.35 | 54.9 | 17.6
484170 | 8970 | 34 | 1546 | 50.4 | 44.9 | 49.9 | 30.2 | 31.9 | 0.048 | 104.1 | 11.3544 | 70.18 | 40.18 | 21.03 | 0.77 | 100.3 | 415.4 | 395.4 | 53.1 | 457.7 | 1.88 | 425.3 | 8.1596 | 1.2 | 29.9 | 40.1 | 15.6 | 1 | 27.1 | 3.44 | 56.6 | 17.8
484200 | 9000 | 34 | 1547 | 51.3 | 44.9 | 49.9 | 30.3 | 31.9 | 0.05 | 104.1 | 11.3544 | 70.11 | 40.18 | 21.1 | 0.77 | 100.3 | 415.2 | 395.2 | 53.1 | 458 | 1.92 | 425.4 | 8.3107 | 1.2 | 29.6 | 40.2 | 15.9 | 1 | 27.1 | 3.44 | 56.6 | 18
491430 | 1830 | 35 | 1548 | 48.9 | 45 | 49.2 | 30.3 | 31.8 | 0.052 | 103.9 | 12.2208 | 70.39 | 40.18 | 31.81 | 0.77 | 100.2 | 445.6 | 428.9 | 53.6 | 448.7 | 0.86 | 425.8 | 7.927 | 1.1 | 28.9 | 39.9 | 15.8 | 0.9 | 27.8 | 3.44 | 55.7 | 28.4
491460 | 1860 | 35 | 1547 | 49.2 | 44.9 | 49.4 | 30.4 | 31.8 | 0.053 | 103.9 | 12.2664 | 70.39 | 40.18 | 31.11 | 0.77 | 100.2 | 445.1 | 428.4 | 53.5 | 448.1 | 0.87 | 425.8 | 7.9705 | 1.1 | 28.9 | 39.9 | 16 | 0.9 | 27.9 | 3.45 | 55.8 | 27.2
491490 | 1890 | 35 | 1547 | 51.2 | 45.1 | 49.7 | 30.4 | 31.9 | 0.05 | 104.1 | 12.2664 | 70.32 | 40.18 | 30.48 | 0.77 | 100.2 | 444.5 | 427.7 | 53.6 | 448.4 | 0.91 | 425.4 | 8.2945 | 1.2 | 28.6 | 39.9 | 15.7 | 1 | 27.9 | 3.53 | 57.2 | 26.3
491520 | 1920 | 35 | 1549 | 50.5 | 45 | 49.8 | 30.3 | 31.9 | 0.048 | 104.1 | 12.2664 | 70.25 | 40.18 | 29.99 | 0.77 | 100.2 | 443.7 | 427 | 53.7 | 449.2 | 0.91 | 425.6 | 8.1917 | 1.2 | 28.3 | 40 | 15.8 | 1 | 28 | 3.57 | 57.4 | 25.4
491550 | 1950 | 35 | 1549 | 51.4 | 45.1 | 50 | 30.3 | 32 | 0.049 | 104.1 | 12.2664 | 70.18 | 40.18 | 29.43 | 0.77 | 100.2 | 443.2 | 426.5 | 53.8 | 449.3 | 0.9 | 425.3 | 8.3376 | 1.1 | 28.8 | 39.9 | 15.9 | 1 | 28 | 3.52 | 57.3 | 24.6
491580 | 1980 | 35 | 1551 | 49.1 | 45.1 | 50.1 | 30.2 | 32.1 | 0.054 | 103.9 | 12.2664 | 70.11 | 40.18 | 28.87 | 0.77 | 100.2 | 442.8 | 426 | 53.8 | 449.3 | 0.85 | 425.6 | 7.9748 | 1.1 | 29.1 | 39.9 | 15.8 | 0.9 | 27.9 | 3.41 | 55.7 | 23.7
491610 | 2010 | 35 | 1549 | 49 | 44.8 | 50 | 30.3 | 32 | 0.051 | 103.9 | 12.1296 | 70.11 | 40.18 | 28.45 | 0.77 | 100.2 | 442.3 | 425.5 | 53.9 | 448.3 | 0.86 | 425.3 | 7.9483 | 1.1 | 28.9 | 39.9 | 15.9 | 0.9 | 27.9 | 3.48 | 55.7 | 23.1
491640 | 2040 | 35 | 1549 | 48.7 | 44.8 | 49.9 | 30.2 | 31.9 | 0.054 | 104 | 12.0384 | 70.04 | 40.18 | 27.82 | 0.77 | 100.2 | 442.5 | 425.7 | 53.8 | 447.7 | 0.86 | 425.5 | 7.8997 | 1.1 | 28.3 | 39.8 | 15.7 | 0.9 | 27.9 | 3.48 | 55.7 | 22.4
491670 | 2070 | 35 | 1549 | 51.6 | 44.9 | 50 | 30.1 | 31.9 | 0.048 | 104.1 | 11.9928 | 69.97 | 40.18 | 27.26 | 0.77 | 100.2 | 442.4 | 425.6 | 53.7 | 448.3 | 0.9 | 425.2 | 8.3701 | 1.2 | 28.8 | 39.9 | 15.9 | 1 | 27.7 | 3.53 | 57.1 | 21.8
491700 | 2100 | 35 | 1549 | 51 | 45 | 50.1 | 30 | 32 | 0.05 | 104.1 | 11.9472 | 69.83 | 40.18 | 26.84 | 0.77 | 100.2 | 442.2 | 425.4 | 53.8 | 448.7 | 0.9 | 425.4 | 8.2728 | 1.2 | 29.4 | 40 | 15.7 | 1 | 27.7 | 3.63 | 57.2 | 21.3
491730 | 2130 | 35 | 1548 | 48.4 | 45.1 | 50.1 | 29.8 | 32 | 0.052 | 103.9 | 11.9472 | 69.76 | 40.33 | 26.49 | 0.77 | 100.2 | 441.9 | 425 | 53.8 | 448.8 | 0.87 | 425.6 | 7.8459 | 1.1 | 29.2 | 40 | 16 | 0.9 | 27.7 | 3.4 | 55.6 | 20.7
491760 | 2160 | 35 | 1548 | 48.7 | 45 | 50.1 | 29.7 | 32.1 | 0.051 | 103.9 | 11.9016 | 69.76 | 40.18 | 26.14 | 0.77 | 100.2 | 441.7 | 424.8 | 53.8 | 448 | 0.85 | 425.5 | 7.8946 | 1.1 | 29.3 | 40 | 16 | 0.9 | 27.8 | 3.41 | 55.5 | 20.3
491790 | 2190 | 35 | 1548 | 48.2 | 45 | 49.9 | 29.7 | 32.1 | 0.051 | 104 | 11.856 | 69.69 | 40.18 | 25.79 | 0.77 | 100.2 | 441.6 | 424.8 | 53.8 | 447.9 | 0.85 | 425.5 | 7.8135 | 1.1 | 28.6 | 39.9 | 15.8 | 0.9 | 27.8 | 3.45 | 55.6 | 19.8
491820 | 2220 | 35 | 1550 | 51.3 | 45 | 49.9 | 29.7 | 32.1 | 0.05 | 104.1 | 11.8104 | 69.62 | 40.18 | 25.37 | 0.77 | 100.2 | 441.4 | 424.6 | 53.9 | 448.9 | 0.89 | 425.4 | 8.3268 | 1.2 | 28.4 | 39.9 | 15.8 | 1 | 27.8 | 3.54 | 57.1 | 19.4
491850 | 2250 | 35 | 1551 | 51.6 | 45 | 50 | 29.7 | 32.1 | 0.05 | 104.1 | 11.7648 | 69.55 | 40.18 | 25.09 | 0.77 | 100.2 | 441.3 | 424.4 | 53.8 | 449.3 | 0.89 | 425.6 | 8.3809 | 1.1 | 28.6 | 40 | 15.8 | 1 | 27.8 | 3.59 | 57.1 | 19.1
491880 | 2280 | 35 | 1550 | 48.6 | 45.1 | 49.9 | 29.7 | 32.1 | 0.052 | 103.9 | 11.7192 | 69.48 | 40.18 | 24.67 | 0.77 | 100.2 | 441.1 | 424.3 | 53.8 | 449.3 | 0.84 | 425.6 | 7.8885 | 1.1 | 29.1 | 39.9 | 15.6 | 1 | 27.9 | 3.46 | 55.6 | 18.6
491910 | 2310 | 35 | 1550 | 48.6 | 44.9 | 50 | 29.6 | 32.1 | 0.052 | 103.9 | 11.628 | 69.41 | 40.18 | 24.39 | 0.77 | 100.2 | 441 | 424.3 | 53.8 | 448.3 | 0.84 | 425.6 | 7.8885 | 1.1 | 28.9 | 39.8 | 15.7 | 0.9 | 27.8 | 3.42 | 55.6 | 18.3
491940 | 2340 | 35 | 1548 | 48.2 | 44.9 | 49.8 | 29.6 | 32.1 | 0.052 | 104 | 11.628 | 69.34 | 40.18 | 24.11 | 0.77 | 100.2 | 440.8 | 424 | 53.8 | 448 | 0.84 | 425.7 | 7.8135 | 1.1 | 28.9 | 39.9 | 15.7 | 0.9 | 27.9 | 3.47 | 55.6 | 17.9
491970 | 2370 | 35 | 1549 | 51.1 | 44.9 | 49.9 | 29.7 | 32.1 | 0.05 | 104 | 11.5824 | 69.27 | 40.18 | 23.83 | 0.77 | 100.2 | 440.7 | 424 | 53.8 | 448.7 | 0.88 | 425.5 | 8.289 | 1.2 | 28.7 | 39.9 | 15.9 | 1 | 27.9 | 3.56 | 57.1 | 17.7
492000 | 2400 | 35 | 1549 | 50.9 | 45.1 | 49.9 | 29.6 | 32.1 | 0.046 | 104.1 | 11.5368 | 69.27 | 40.18 | 23.62 | 0.77 | 100.2 | 440.5 | 423.6 | 53.8 | 449.6 | 0.87 | 425.6 | 8.2565 | 1.2 | 28.7 | 39.9 | 15.8 | 1 | 28 | 3.57 | 57.1 | 17.4
492030 | 2430 | 35 | 1549 | 51.1 | 45.1 | 49.9 | 29.7 | 32.1 | 0.049 | 104.1 | 11.4912 | 69.41 | 40.18 | 23.27 | 0.77 | 100.2 | 440.3 | 423.4 | 53.7 | 450 | 0.87 | 425.3 | 8.289 | 1.2 | 28.5 | 40 | 15.6 | 1 | 28.1 | 3.55 | 57.2 | 17.1
492060 | 2460 | 35 | 1547 | 49.4 | 45.1 | 49.9 | 29.7 | 32.1 | 0.051 | 104 | 11.4912 | 69.62 | 40.18 | 22.99 | 0.77 | 100.2 | 439.9 | 422.9 | 53.7 | 449.3 | 0.83 | 425.3 | 8.0029 | 1.1 | 28.5 | 39.9 | 15.7 | 0.9 | 28.2 | 3.48 | 55.6 | 16.8
492090 | 2490 | 35 | 1548 | 48.3 | 44.9 | 49.9 | 29.8 | 32.1 | 0.048 | 104 | 11.4456 | 69.83 | 40.18 | 22.78 | 0.77 | 100.2 | 439.8 | 422.9 | 53.7 | 448.7 | 0.82 | 425.3 | 7.8297 | 1.1 | 28.9 | 39.9 | 16 | 0.9 | 28.3 | 3.44 | 55.6 | 16.7
492120 | 2520 | 35 | 1549 | 48.8 | 44.8 | 49.9 | 29.8 | 32.1 | 0.049 | 104 | 11.4456 | 70.04 | 40.18 | 22.64 | 0.77 | 100.2 | 439.7 | 422.7 | 53.7 | 448.1 | 0.83 | 425.7 | 7.9159 | 1.1 | 28.7 | 39.8 | 15.7 | 0.9 | 28.2 | 3.41 | 55.7 | 16.4
492150 | 2550 | 35 | 1547 | 50.7 | 44.9 | 49.9 | 29.9 | 32.1 | 0.048 | 104 | 11.4 | 70.25 | 40.18 | 22.57 | 0.77 | 100.2 | 439.4 | 422.5 | 53.7 | 448.8 | 0.87 | 425.1 | 8.2135 | 1.2 | 28.9 | 39.9 | 15.8 | 1 | 28.3 | 3.61 | 57.2 | 16.2
492180 | 2580 | 35 | 1548 | 51.1 | 44.9 | 49.9 | 29.9 | 32.1 | 0.047 | 104 | 11.4 | 70.46 | 40.18 | 22.36 | 0.77 | 100.2 | 439.1 | 422.2 | 53.7 | 449.6 | 0.88 | 425.3 | 8.2836 | 1.2 | 29 | 39.9 | 15.4 | 1 | 28.3 | 3.6 | 57.2 | 16.1
492210 | 2610 | 35 | 1548 | 51.6 | 44.9 | 49.9 | 29.9 | 32.2 | 0.046 | 104 | 11.3544 | 70.6 | 40.18 | 22.22 | 0.77 | 100.2 | 439 | 422.1 | 53.7 | 449.8 | 0.86 | 425.4 | 8.3647 | 1.2 | 29.2 | 39.8 | 15.7 | 1 | 28.3 | 3.55 | 57.2 | 16
492240 | 2640 | 35 | 1548 | 48 | 44.7 | 49.8 | 30.1 | 32.2 | 0.051 | 103.9 | 11.3088 | 70.74 | 40.18 | 22.01 | 0.77 | 100.2 | 439.1 | 422.2 | 53.6 | 448.6 | 0.83 | 425.7 | 7.7811 | 1.1 | 29.3 | 39.6 | 15.8 | 1 | 28.3 | 3.43 | 55.6 | 15.9
492270 | 2670 | 35 | 1548 | 47.7 | 44.6 | 49.8 | 30.1 | 32.2 | 0.05 | 104 | 11.172 | 70.74 | 40.18 | 21.94 | 0.77 | 100.2 | 439.3 | 422.5 | 53.6 | 448.4 | 0.87 | 425.6 | 7.7325 | 1.1 | 29.4 | 39.6 | 15.9 | 0.9 | 28.3 | 3.44 | 56.1 | 16.1
492300 | 2700 | 35 | 1548 | 51.4 | 44.7 | 49.8 | 30.1 | 32.2 | 0.05 | 104 | 11.0352 | 70.74 | 40.18 | 21.94 | 0.77 | 100.2 | 439 | 422.1 | 53.6 | 449.8 | 0.9 | 425.3 | 8.3323 | 1.2 | 29.1 | 39.7 | 15.5 | 1 | 28.2 | 3.57 | 57.2 | 16.4
492330 | 2730 | 35 | 1546 | 50.7 | 44.7 | 49.8 | 30.1 | 32.1 | 0.051 | 104 | 11.0352 | 70.67 | 40.18 | 21.87 | 0.77 | 100.2 | 438.9 | 422 | 53.6 | 450.2 | 0.92 | 425.8 | 8.2082 | 1.2 | 28.9 | 39.7 | 15.4 | 1 | 28.1 | 3.53 | 57.2 | 16.7
492360 | 2760 | 35 | 1547 | 50.7 | 44.8 | 49.8 | 30.1 | 32.1 | 0.05 | 104 | 11.0352 | 70.6 | 40.18 | 21.87 | 0.77 | 100.2 | 438.5 | 421.6 | 53.6 | 450.5 | 0.92 | 425.6 | 8.2135 | 1.2 | 28.7 | 39.7 | 15.9 | 1 | 28.1 | 3.53 | 57.2 | 16.9
492390 | 2790 | 35 | 1546 | 48.7 | 44.8 | 49.9 | 30.1 | 32 | 0.052 | 104 | 10.9896 | 70.53 | 40.18 | 21.8 | 0.77 | 100.2 | 438.1 | 421.1 | 53.6 | 449.7 | 0.9 | 425.7 | 7.8844 | 1.1 | 28.5 | 39.8 | 15.8 | 0.9 | 28.2 | 3.41 | 55.7 | 17.1
492420 | 2820 | 35 | 1546 | 48.3 | 44.9 | 50 | 30.1 | 32 | 0.055 | 104 | 10.944 | 70.46 | 40.18 | 21.73 | 0.77 | 100.2 | 437.8 | 420.8 | 53.6 | 449.1 | 0.91 | 425.7 | 7.8196 | 1.1 | 28.3 | 39.9 | 15.6 | 0.9 | 28.2 | 3.43 | 55.7 | 17.2
492450 | 2850 | 35 | 1546 | 51.2 | 44.9 | 50 | 30.2 | 31.9 | 0.051 | 104 | 10.8984 | 70.39 | 40.18 | 21.73 | 0.77 | 100.2 | 437.5 | 420.4 | 53.6 | 450.1 | 0.95 | 425.7 | 8.2891 | 1.2 | 28.7 | 39.9 | 15.6 | 1 | 28.1 | 3.52 | 57.3 | 17.4
492480 | 2880 | 35 | 1544 | 50.2 | 45 | 50.1 | 30.1 | 31.9 | 0.051 | 104 | 10.8072 | 70.32 | 40.18 | 21.73 | 0.77 | 100.2 | 437.1 | 420.1 | 53.6 | 450.8 | 0.94 | 425.7 | 8.1167 | 1.2 | 28.7 | 39.9 | 15.9 | 1 | 28.1 | 3.53 | 57.3 | 17.7
492510 | 2910 | 35 | 1545 | 51.7 | 44.9 | 50.1 | 30.1 | 31.9 | 0.052 | 104 | 10.7616 | 70.25 | 40.33 | 21.73 | 0.77 | 100.2 | 436.9 | 419.8 | 53.7 | 451.1 | 0.95 | 425.5 | 8.3646 | 1.2 | 28.4 | 39.9 | 15.7 | 1 | 28.1 | 3.53 | 57.3 | 17.9
492540 | 2940 | 35 | 1545 | 49.6 | 45 | 50.1 | 30.1 | 31.8 | 0.053 | 103.9 | 10.716 | 70.25 | 40.18 | 21.73 | 0.77 | 100.2 | 436.7 | 419.6 | 53.7 | 450.4 | 0.89 | 425.7 | 8.0249 | 1.1 | 28.1 | 39.9 | 15.8 | 0.9 | 28.1 | 3.43 | 55.8 | 18.2
492570 | 2970 | 35 | 1544 | 49 | 44.9 | 50.1 | 30 | 31.8 | 0.053 | 103.9 | 10.6704 | 70.18 | 40.18 | 21.73 | 0.77 | 100.2 | 436.6 | 419.6 | 53.7 | 449.7 | 0.89 | 425.6 | 7.9227 | 1.1 | 28.6 | 39.8 | 15.8 | 0.9 | 28.1 | 3.37 | 55.8 | 18.4
492600 | 3000 | 35 | 1547 | 51.1 | 44.8 | 49.9 | 30 | 31.7 | 0.052 | 104 | 10.6248 | 70.11 | 40.18 | 21.8 | 0.77 | 100.2 | 436.8 | 419.7 | 53.6 | 449.2 | 0.92 | 425.7 | 8.2783 | 1.1 | 28.2 | 39.8 | 15.7 | 0.9 | 28 | 3.44 | 56.7 | 18.6
492630 | 3030 | 35 | 1544 | 50.2 | 44.9 | 50 | 30 | 31.8 | 0.052 | 104 | 10.5792 | 70.04 | 40.18 | 21.87 | 0.77 | 100.2 | 436.6 | 419.5 | 53.6 | 450.6 | 0.95 | 425.7 | 8.1167 | 1.2 | 28.1 | 39.8 | 15.7 | 1 | 27.9 | 3.54 | 57.4 | 18.8
492660 | 3060 | 35 | 1544 | 50.9 | 44.9 | 49.9 | 29.9 | 31.8 | 0.052 | 104 | 10.5792 | 70.04 | 40.18 | 21.8 | 0.77 | 100.2 | 436.5 | 419.4 | 53.7 | 451.1 | 0.96 | 425.9 | 8.2299 | 1.3 | 28.6 | 39.9 | 15.9 | 1 | 27.9 | 3.57 | 57.4 | 19
492690 | 3090 | 35 | 1545 | 49.3 | 45 | 49.9 | 29.9 | 31.8 | 0.055 | 104 | 10.5792 | 69.97 | 40.18 | 21.87 | 0.77 | 100.2 | 436.4 | 419.2 | 53.7 | 450.9 | 0.94 | 426 | 7.9763 | 1.1 | 28.6 | 39.9 | 15.7 | 0.9 | 27.9 | 3.44 | 55.8 | 19.2
492720 | 3120 | 35 | 1545 | 48.8 | 45 | 49.9 | 29.9 | 31.8 | 0.055 | 104 | 10.5792 | 69.9 | 40.18 | 21.8 | 0.77 | 100.2 | 436.5 | 419.3 | 53.6 | 450 | 0.93 | 426 | 7.8955 | 1.1 | 28.5 | 39.9 | 15.9 | 0.9 | 27.9 | 3.36 | 55.7 | 19.3
492750 | 3150 | 35 | 1547 | 48.6 | 44.7 | 49.8 | 29.9 | 31.8 | 0.054 | 104 | 10.5792 | 69.83 | 40.18 | 21.87 | 0.77 | 100.2 | 436.4 | 419.3 | 53.6 | 449.8 | 0.95 | 425.7 | 7.8733 | 1.1 | 28.3 | 39.9 | 15.7 | 0.9 | 27.9 | 3.42 | 55.7 | 19.5
492780 | 3180 | 35 | 1547 | 51.6 | 44.8 | 49.8 | 29.8 | 31.7 | 0.051 | 104 | 10.5792 | 69.76 | 40.18 | 21.94 | 0.77 | 100.2 | 436.4 | 419.2 | 53.5 | 450.4 | 0.97 | 425.6 | 8.3593 | 1.2 | 28.6 | 39.8 | 15.9 | 1 | 27.7 | 3.52 | 57.2 | 19.7
492810 | 3210 | 35 | 1546 | 51.5 | 44.9 | 49.8 | 29.7 | 31.7 | 0.051 | 104 | 10.5336 | 69.69 | 40.18 | 22.01 | 0.77 | 100.2 | 436.2 | 419 | 53.5 | 451.1 | 0.97 | 426 | 8.3377 | 1.2 | 28.6 | 39.9 | 15.8 | 1 | 27.7 | 3.47 | 57.2 | 19.9
492840 | 3240 | 35 | 1548 | 48.9 | 45.1 | 49.8 | 29.7 | 31.8 | 0.05 | 103.9 | 10.5336 | 69.62 | 40.18 | 22.15 | 0.77 | 100.2 | 435.9 | 418.8 | 53.5 | 451.4 | 0.93 | 425.9 | 7.927 | 1.1 | 28.3 | 39.9 | 15.9 | 1 | 27.6 | 3.36 | 55.8 | 20.1
492870 | 3270 | 35 | 1547 | 49 | 45 | 49.9 | 29.6 | 31.8 | 0.049 | 103.9 | 10.5336 | 69.55 | 40.18 | 22.22 | 0.77 | 100.2 | 435.7 | 418.5 | 53.6 | 450.6 | 0.93 | 425.8 | 7.9381 | 1.1 | 28.6 | 40.1 | 15.7 | 1 | 27.6 | 3.38 | 55.6 | 20.3
492900 | 3300 | 35 | 1547 | 48.5 | 45.1 | 50 | 29.6 | 31.9 | 0.048 | 104 | 10.5336 | 69.55 | 40.18 | 22.29 | 0.77 | 100.2 | 435.5 | 418.3 | 53.6 | 450.4 | 0.94 | 425.7 | 7.8571 | 1.1 | 28.3 | 40.1 | 15.9 | 1 | 27.6 | 3.39 | 55.7 | 20.4
492930 | 3330 | 35 | 1547 | 51.6 | 45.1 | 50.1 | 29.6 | 31.8 | 0.045 | 104 | 10.5336 | 69.48 | 40.18 | 22.36 | 0.77 | 100.2 | 435.3 | 418 | 53.6 | 450.7 | 0.99 | 426.1 | 8.3593 | 1.2 | 28.6 | 40.1 | 16 | 1 | 27.6 | 3.55 | 57.2 | 20.6
492960 | 3360 | 35 | 1547 | 51.7 | 45.2 | 50.2 | 29.7 | 31.9 | 0.047 | 104 | 10.5336 | 69.41 | 40.18 | 22.43 | 0.77 | 100.2 | 434.8 | 417.5 | 53.6 | 451.8 | 0.98 | 426.1 | 8.3755 | 1.3 | 28.9 | 40.1 | 15.8 | 1 | 27.6 | 3.54 | 57.2 | 20.8
492990 | 3390 | 35 | 1547 | 49.3 | 45.1 | 50.1 | 29.7 | 31.9 | 0.051 | 104 | 10.5792 | 69.34 | 40.18 | 22.43 | 0.77 | 100.2 | 434.5 | 417.2 | 53.6 | 451.9 | 0.95 | 426.6 | 7.9867 | 1.2 | 29.1 | 40.1 | 15.7 | 0.9 | 27.6 | 3.37 | 55.7 | 20.9
493020 | 3420 | 35 | 1546 | 48.8 | 44.9 | 50 | 29.8 | 31.9 | 0.05 | 104 | 10.6248 | 69.27 | 40.18 | 22.57 | 0.77 | 100.2 | 434.3 | 417 | 53.7 | 450.7 | 0.94 | 426.5 | 7.9006 | 1.1 | 28.7 | 39.9 | 16 | 0.9 | 27.5 | 3.36 | 55.6 | 21.1
493050 | 3450 | 35 | 1547 | 49.4 | 44.9 | 49.9 | 29.8 | 31.8 | 0.05 | 104 | 10.944 | 69.27 | 40.18 | 22.64 | 0.77 | 100.2 | 434.4 | 417.1 | 53.6 | 450.5 | 0.95 | 426.2 | 8.0029 | 1.2 | 28.6 | 39.8 | 15.7 | 1 | 27.5 | 3.41 | 55.6 | 21.2
493080 | 3480 | 35 | 1547 | 48.9 | 44.9 | 49.9 | 29.9 | 31.9 | 0.051 | 104 | 10.944 | 69.48 | 40.18 | 22.71 | 0.77 | 100.2 | 434.5 | 417.2 | 53.6 | 450.6 | 0.92 | 426.4 | 7.9219 | 1.2 | 28.3 | 39.9 | 15.9 | 0.9 | 27.5 | 3.41 | 55.7 | 21.4
493110 | 3510 | 35 | 1546 | 51.4 | 45 | 49.9 | 29.9 | 31.9 | 0.046 | 104 | 11.3088 | 69.69 | 40.18 | 22.78 | 0.77 | 100.2 | 434.4 | 417.1 | 53.6 | 451.8 | 0.96 | 426.3 | 8.3215 | 1.3 | 28.3 | 39.9 | 15.7 | 1 | 27.5 | 3.54 | 57.2 | 21.6
493140 | 3540 | 35 | 1546 | 51.4 | 45.1 | 49.9 | 30.1 | 31.9 | 0.047 | 104 | 11.3088 | 69.9 | 40.18 | 22.78 | 0.77 | 100.3 | 434.3 | 416.9 | 53.6 | 452.4 | 0.99 | 426.2 | 8.3215 | 1.3 | 28.6 | 40 | 15.4 | 1 | 27.5 | 3.52 | 57.2 | 21.7
493170 | 3570 | 35 | 1547 | 48.3 | 45.1 | 49.9 | 30.1 | 31.9 | 0.051 | 104 | 11.3088 | 70.11 | 40.18 | 22.85 | 0.77 | 100.2 | 434 | 416.6 | 53.6 | 451.6 | 0.95 | 426.3 | 7.8247 | 1.2 | 28.6 | 40.1 | 16.1 | 1 | 27.6 | 3.4 | 55.7 | 21.9
493200 | 3600 | 35 | 1546 | 48.8 | 45 | 49.9 | 30.1 | 31.9 | 0.05 | 104 | 11.7192 | 70.32 | 40.18 | 22.92 | 0.77 | 100.2 | 433.8 | 416.5 | 53.6 | 451.1 | 0.96 | 426.2 | 7.9006 | 1.2 | 28.9 | 40 | 15.8 | 1 | 27.5 | 3.41 | 55.6 | 22.1
493230 | 3630 | 35 | 1546 | 49 | 45 | 49.9 | 30.1 | 31.9 | 0.05 | 104 | 11.7192 | 70.46 | 40.18 | 22.92 | 0.77 | 100.2 | 433.6 | 416.2 | 53.5 | 451.1 | 0.97 | 426.1 | 7.9329 | 1.2 | 28.3 | 40.1 | 15.6 | 1 | 27.6 | 3.41 | 55.7 | 22.1
493260 | 3660 | 35 | 1546 | 51.5 | 44.9 | 50 | 30.2 | 32 | 0.048 | 104 | 11.7192 | 70.6 | 40.18 | 22.99 | 0.77 | 100.2 | 433.4 | 416 | 53.5 | 450.9 | 1 | 426.2 | 8.3377 | 1.3 | 28.1 | 40.1 | 15.9 | 1 | 27.6 | 3.5 | 57.2 | 22.2
493290 | 3690 | 35 | 1547 | 51.3 | 45 | 49.9 | 30.3 | 31.9 | 0.046 | 104 | 11.7648 | 70.81 | 40.18 | 22.99 | 0.77 | 100.2 | 433.3 | 415.8 | 53.5 | 452.2 | 1 | 426.2 | 8.3107 | 1.3 | 27.8 | 40 | 15.8 | 1 | 27.5 | 3.51 | 57.2 | 22.3
493320 | 3720 | 35 | 1545 | 50.8 | 45 | 50 | 30.3 | 31.9 | 0.047 | 104 | 11.856 | 70.74 | 40.18 | 23.06 | 0.77 | 100.2 | 432.8 | 415.4 | 53.6 | 452.6 | 1 | 426 | 8.219 | 1.3 | 28.3 | 39.9 | 15.9 | 1 | 27.7 | 3.53 | 57.2 | 22.5
493350 | 3750 | 35 | 1548 | 48.9 | 44.9 | 50 | 30.4 | 31.8 | 0.051 | 104 | 11.9016 | 70.67 | 40.18 | 23.13 | 0.77 | 100.2 | 432.8 | 415.3 | 53.6 | 451.4 | 0.99 | 426 | 7.927 | 1.2 | 28.7 | 40 | 15.8 | 0.9 | 27.6 | 3.37 | 55.7 | 22.7
493380 | 3780 | 35 | 1547 | 49.1 | 45 | 50 | 30.3 | 31.8 | 0.051 | 104 | 12.0384 | 70.6 | 40.18 | 23.13 | 0.77 | 100.2 | 432.8 | 415.1 | 53.6 | 451.2 | 1 | 425.9 | 7.9543 | 1.2 | 28.4 | 40.1 | 15.7 | 0.9 | 27.5 | 3.44 | 55.7 | 22.8
493410 | 3810 | 35 | 1547 | 48.6 | 44.9 | 50 | 30.3 | 31.9 | 0.05 | 104 | 12.0384 | 70.6 | 40.18 | 23.27 | 0.77 | 100.2 | 432.6 | 415 | 53.6 | 451.1 | 1 | 426.1 | 7.8733 | 1.2 | 28.5 | 40 | 16 | 0.9 | 27.6 | 3.48 | 55.7 | 23
493440 | 3840 | 35 | 1547 | 51.5 | 45 | 50 | 30.2 | 31.9 | 0.05 | 104 | 12.1296 | 70.46 | 40.18 | 23.34 | 0.77 | 100.2 | 432.5 | 414.9 | 53.6 | 451.8 | 1.06 | 425.9 | 8.3431 | 1.3 | 28.3 | 40 | 15.7 | 1 | 27.5 | 3.51 | 57.2 | 23.1
493470 | 3870 | 35 | 1547 | 51.3 | 45.2 | 50.1 | 30.2 | 31.9 | 0.048 | 104 | 12.1752 | 70.39 | 40.18 | 23.41 | 0.77 | 100.2 | 432.3 | 414.6 | 53.7 | 452.8 | 1.05 | 426 | 8.3107 | 1.3 | 28 | 40.1 | 16 | 1 | 27.5 | 3.49 | 57.3 | 23.3
493500 | 3900 | 35 | 1546 | 49.6 | 45.1 | 50.1 | 30.1 | 31.9 | 0.051 | 104 | 12.2208 | 70.39 | 40.18 | 23.55 | 0.77 | 100.2 | 432 | 414.4 | 53.7 | 452.3 | 1.01 | 426 | 8.0301 | 1.2 | 27.8 | 40.1 | 15.6 | 1 | 27.6 | 3.31 | 55.8 | 23.4
493530 | 3930 | 35 | 1545 | 48.9 | 45.1 | 49.9 | 30.1 | 31.9 | 0.051 | 104 | 12.2208 | 70.32 | 40.18 | 23.62 | 0.77 | 100.2 | 432 | 414.4 | 53.6 | 451.7 | 1.02 | 426.2 | 7.9116 | 1.2 | 27.9 | 40 | 16 | 1 | 27.6 | 3.43 | 55.8 | 23.6
493560 | 3960 | 35 | 1546 | 49.6 | 44.8 | 49.9 | 30 | 31.8 | 0.05 | 104 | 12.2664 | 70.25 | 40.18 | 23.69 | 0.77 | 100.2 | 432.1 | 414.5 | 53.6 | 451.5 | 1.03 | 426 | 8.0301 | 1.2 | 27.7 | 39.9 | 15.9 | 1 | 27.5 | 3.45 | 55.8 | 23.6
493590 | 3990 | 35 | 1546 | 48.8 | 44.9 | 49.9 | 29.8 | 31.9 | 0.053 | 104 | 12.312 | 70.18 | 40.18 | 23.69 | 0.77 | 100.2 | 432.1 | 414.5 | 53.6 | 451.5 | 1.03 | 425.9 | 7.9006 | 1.2 | 28.1 | 40 | 15.6 | 1 | 27.5 | 3.41 | 55.8 | 23.7
493620 | 4020 | 35 | 1546 | 51.3 | 45 | 49.8 | 29.8 | 31.9 | 0.05 | 104 | 12.312 | 70.11 | 40.18 | 23.76 | 0.77 | 100.2 | 432.1 | 414.4 | 53.6 | 452.5 | 1.07 | 426.1 | 8.3053 | 1.3 | 28.8 | 40 | 15.8 | 1 | 27.5 | 3.57 | 57.3 | 23.8
493650 | 4050 | 35 | 1547 | 51.9 | 45.1 | 49.8 | 29.7 | 31.9 | 0.049 | 104 | 12.3576 | 70.04 | 40.18 | 23.83 | 0.77 | 100.2 | 432 | 414.3 | 53.6 | 453.1 | 1.07 | 425.8 | 8.4079 | 1.3 | 28.6 | 40.1 | 16 | 1 | 27.4 | 3.56 | 57.3 | 23.9
493680 | 4080 | 35 | 1547 | 49.3 | 45.1 | 49.9 | 29.7 | 31.9 | 0.051 | 104 | 12.3576 | 69.97 | 40.18 | 23.9 | 0.77 | 100.2 | 431.8 | 414.1 | 53.6 | 452.2 | 1.05 | 426 | 7.9867 | 1.2 | 28.5 | 40.1 | 16.1 | 0.9 | 27.4 | 3.45 | 55.8 | 24.1
493710 | 4110 | 35 | 1547 | 49.8 | 45 | 49.9 | 29.6 | 32 | 0.052 | 104 | 12.3576 | 69.9 | 40.18 | 23.97 | 0.77 | 100.2 | 431.7 | 413.9 | 53.6 | 451.9 | 1.04 | 425.8 | 8.0677 | 1.2 | 28.3 | 40.1 | 15.8 | 1 | 27.4 | 3.4 | 55.9 | 24.2
493740 | 4140 | 35 | 1547 | 48.7 | 45 | 49.9 | 29.7 | 32.1 | 0.052 | 104 | 12.3576 | 69.83 | 40.18 | 24.04 | 0.77 | 100.2 | 431.6 | 413.8 | 53.6 | 451.8 | 1.03 | 425.8 | 7.8895 | 1.2 | 28.4 | 40.1 | 15.6 | 1 | 27.4 | 3.43 | 55.9 | 24.3
493770 | 4170 | 35 | 1547 | 49.7 | 44.9 | 49.9 | 29.6 | 32 | 0.052 | 104 | 12.3576 | 69.83 | 40.18 | 24.11 | 0.77 | 100.2 | 431.3 | 413.5 | 53.6 | 451.8 | 1.03 | 425.9 | 8.0515 | 1.2 | 28.1 | 40 | 16 | 1 | 27.4 | 3.38 | 55.9 | 24.5
493800 | 4200 | 35 | 1547 | 52 | 45 | 50 | 29.7 | 32.1 | 0.05 | 104.1 | 12.312 | 69.76 | 40.18 | 24.18 | 0.77 | 100.2 | 431.3 | 413.5 | 53.6 | 452.8 | 1.09 | 425.5 | 8.4241 | 1.3 | 28.1 | 40.1 | 15.8 | 1 | 27.5 | 3.53 | 57.3 | 24.7
493830 | 4230 | 35 | 1547 | 50.8 | 45.1 | 50.1 | 29.7 | 32.1 | 0.048 | 104.1 | 12.312 | 69.69 | 40.18 | 24.18 | 0.77 | 100.2 | 430.7 | 413 | 53.5 | 453.4 | 1.11 | 425.9 | 8.2297 | 1.3 | 28.3 | 40.1 | 15.7 | 1 | 27.6 | 3.51 | 57.4 | 24.7
493860 | 4260 | 35 | 1547 | 48.5 | 44.9 | 50.1 | 29.7 | 32.1 | 0.051 | 104 | 12.2208 | 69.62 | 40.18 | 24.32 | 0.77 | 100.2 | 430.5 | 412.7 | 53.5 | 452.9 | 1.08 | 425.6 | 7.8571 | 1.2 | 28.6 | 40.1 | 15.7 | 1 | 27.6 | 3.43 | 55.9 | 24.8
493890 | 4290 | 35 | 1546 | 49.2 | 44.9 | 50.1 | 29.7 | 32.2 | 0.049 | 104 | 12.1752 | 69.55 | 40.18 | 24.39 | 0.77 | 100.2 | 430.3 | 412.5 | 53.6 | 452.4 | 1.1 | 426.1 | 7.9653 | 1.2 | 28.7 | 40.1 | 15.9 | 1 | 27.6 | 3.4 | 55.9 | 24.9
493920 | 4320 | 35 | 1548 | 49.9 | 44.9 | 50.1 | 29.8 | 32.2 | 0.05 | 104 | 12.1296 | 69.55 | 40.18 | 24.46 | 0.77 | 100.2 | 430.2 | 412.3 | 53.6 | 452.4 | 1.09 | 425.9 | 8.0891 | 1.2 | 28.4 | 40.1 | 15.9 | 1 | 27.6 | 3.42 | 55.9 | 25.1
493950 | 4350 | 35 | 1547 | 50.9 | 45 | 50.1 | 29.8 | 32.2 | 0.045 | 104 | 12.0384 | 69.48 | 40.18 | 24.53 | 0.77 | 100.2 | 430.1 | 412.3 | 53.6 | 452.6 | 1.17 | 425.8 | 8.2459 | 1.3 | 28.6 | 40.1 | 16 | 1 | 27.7 | 3.5 | 57.4 | 25.2
493980 | 4380 | 35 | 1547 | 50.8 | 45.1 | 50.1 | 29.8 | 32.2 | 0.045 | 104 | 11.9928 | 69.41 | 40.18 | 24.46 | 0.77 | 100.2 | 429.9 | 412.1 | 53.6 | 453.8 | 1.18 | 425.8 | 8.2297 | 1.3 | 28.4 | 40.1 | 15.9 | 1 | 27.7 | 3.5 | 57.4 | 24.8
494010 | 4410 | 35 | 1548 | 50.9 | 45.1 | 50 | 29.9 | 32.2 | 0.047 | 104 | 11.9472 | 69.34 | 40.18 | 24.39 | 0.77 | 100.2 | 429.9 | 412 | 53.6 | 454.1 | 1.14 | 425.9 | 8.2512 | 1.3 | 28.8 | 40.1 | 16 | 1 | 27.7 | 3.53 | 57.4 | 23.9
494040 | 4440 | 35 | 1547 | 49.2 | 45 | 50 | 29.9 | 32.2 | 0.053 | 103.9 | 11.9016 | 69.27 | 40.18 | 24.32 | 0.77 | 100.2 | 430 | 412 | 53.6 | 453.1 | 1.12 | 425.7 | 7.9705 | 1.2 | 29.3 | 40 | 15.8 | 0.9 | 27.7 | 3.41 | 55.8 | 23.3
494070 | 4470 | 35 | 1548 | 48.3 | 44.9 | 49.9 | 29.9 | 32.2 | 0.051 | 104 | 11.856 | 69.27 | 40.18 | 24.18 | 0.77 | 100.2 | 430.3 | 412.4 | 53.5 | 452.3 | 1.12 | 425.8 | 7.8297 | 1.2 | 29.7 | 39.9 | 16 | 0.9 | 27.6 | 3.46 | 55.7 | 22.6
494100 | 4500 | 35 | 1549 | 51.3 | 44.8 | 49.9 | 29.9 | 32.2 | 0.046 | 104 | 11.8104 | 69.27 | 40.18 | 23.97 | 0.77 | 100.2 | 430.3 | 412.4 | 53.3 | 452.7 | 1.18 | 425.5 | 8.3214 | 1.3 | 29.4 | 40 | 15.7 | 1 | 27.5 | 3.52 | 57.2 | 21.8
494130 | 4530 | 35 | 1549 | 51.1 | 44.9 | 49.8 | 29.9 | 32.1 | 0.049 | 104.1 | 11.4912 | 69.48 | 40.18 | 23.76 | 0.77 | 100.2 | 430.3 | 412.5 | 53.4 | 453.3 | 1.19 | 425.7 | 8.289 | 1.3 | 28.9 | 39.9 | 15.9 | 1 | 27.4 | 3.54 | 57.3 | 21.2
494160 | 4560 | 35 | 1550 | 51.4 | 45 | 49.8 | 29.9 | 32.1 | 0.052 | 104.1 | 11.4912 | 69.69 | 40.18 | 23.62 | 0.77 | 100.2 | 430.1 | 412.2 | 53.4 | 454.1 | 1.22 | 425.8 | 8.343 | 1.3 | 28.4 | 40 | 15.8 | 1 | 27.4 | 3.47 | 57.3 | 20.7
494190 | 4590 | 35 | 1549 | 48.9 | 44.9 | 49.8 | 29.9 | 32.1 | 0.055 | 104 | 11.4456 | 69.9 | 40.18 | 23.34 | 0.77 | 100.2 | 430 | 412.1 | 53.4 | 453.4 | 1.15 | 425.9 | 7.9321 | 1.2 | 29.1 | 40 | 15.9 | 1 | 27.5 | 3.42 | 55.7 | 20.1
494220 | 4620 | 35 | 1549 | 48.8 | 44.9 | 49.8 | 29.9 | 32.1 | 0.053 | 104 | 11.4 | 70.11 | 40.18 | 23.27 | 0.77 | 100.2 | 430 | 412.1 | 53.3 | 452.7 | 1.15 | 425.6 | 7.9159 | 1.2 | 29.2 | 40 | 15.7 | 1 | 27.4 | 3.41 | 55.6 | 19.7
494250 | 4650 | 35 | 1549 | 51.8 | 44.9 | 49.8 | 29.9 | 32 | 0.053 | 104 | 11.172 | 70.32 | 40.18 | 22.99 | 0.77 | 100.2 | 430 | 412 | 53.3 | 452.4 | 1.22 | 425.6 | 8.4025 | 1.3 | 29.1 | 40 | 16 | 1 | 27.4 | 3.55 | 57.2 | 19.2
494280 | 4680 | 35 | 1548 | 51.2 | 45.1 | 49.9 | 30.1 | 31.9 | 0.052 | 104 | 11.172 | 70.46 | 40.18 | 22.78 | 0.77 | 100.2 | 429.6 | 411.7 | 53.3 | 453.7 | 1.23 | 425.8 | 8.2998 | 1.3 | 28.8 | 40.1 | 15.5 | 1 | 27.5 | 3.51 | 57.2 | 18.7
494310 | 4710 | 35 | 1549 | 51.5 | 45.1 | 50.1 | 30.1 | 31.9 | 0.051 | 104 | 11.1264 | 70.67 | 40.18 | 22.64 | 0.77 | 100.2 | 429.2 | 411.3 | 53.4 | 454.3 | 1.24 | 425.8 | 8.3539 | 1.3 | 28.6 | 40.2 | 15.8 | 1 | 27.6 | 3.5 | 57.2 | 18.3
494340 | 4740 | 35 | 1549 | 48.6 | 45.1 | 50.1 | 30.1 | 31.9 | 0.056 | 103.9 | 11.0808 | 70.74 | 40.18 | 22.29 | 0.77 | 100.2 | 429.1 | 411.2 | 53.4 | 453.3 | 1.23 | 425.8 | 7.8834 | 1.3 | 28.3 | 40.1 | 15.5 | 0.9 | 27.6 | 3.41 | 55.6 | 17.8
494370 | 4770 | 35 | 1551 | 49 | 45.1 | 50.1 | 30.1 | 31.8 | 0.054 | 104 | 11.0352 | 70.67 | 40.18 | 22.08 | 0.77 | 100.1 | 428.7 | 410.6 | 53.5 | 452.8 | 1.21 | 425.8 | 7.9586 | 1.2 | 28 | 40.1 | 15.7 | 0.9 | 27.7 | 3.4 | 55.5 | 17.5
494400 | 4800 | 35 | 1549 | 51.7 | 45.1 | 50.1 | 30.1 | 31.9 | 0.05 | 104 | 10.8072 | 70.6 | 40.18 | 21.94 | 0.77 | 100.1 | 428.7 | 410.7 | 53.4 | 453.2 | 1.27 | 425.8 | 8.3863 | 1.3 | 27.9 | 40.1 | 15.7 | 1 | 27.7 | 3.47 | 57.1 | 17.2
494430 | 4830 | 35 | 1550 | 51.6 | 45.1 | 50.1 | 30.1 | 31.8 | 0.05 | 104.1 | 10.8072 | 70.53 | 40.18 | 21.8 | 0.77 | 100.1 | 428.7 | 410.6 | 53.4 | 454.5 | 1.28 | 425.7 | 8.3755 | 1.3 | 27.7 | 40.1 | 16 | 1 | 27.7 | 3.52 | 57.1 | 16.9
494460 | 4860 | 35 | 1549 | 51.1 | 44.9 | 49.9 | 30.1 | 31.8 | 0.051 | 104.1 | 10.8072 | 70.46 | 40.18 | 21.59 | 0.77 | 100.1 | 428.5 | 410.6 | 53.4 | 454.8 | 1.27 | 425.7 | 8.289 | 1.3 | 27.5 | 40.1 | 15.8 | 1 | 27.7 | 3.53 | 57.1 | 16.7
494490 | 4890 | 35 | 1549 | 49.2 | 45 | 50 | 30.1 | 31.8 | 0.055 | 104 | 10.8072 | 70.39 | 40.18 | 21.45 | 0.77 | 100.1 | 428.5 | 410.4 | 53.4 | 453.9 | 1.22 | 425.7 | 7.9808 | 1.2 | 27.4 | 40.1 | 15.5 | 1 | 27.8 | 3.38 | 55.5 | 16.4
494520 | 4920 | 35 | 1547 | 48.5 | 44.9 | 49.9 | 30.1 | 31.8 | 0.052 | 104 | 10.8072 | 70.32 | 40.18 | 21.31 | 0.77 | 100.1 | 428.4 | 410.4 | 53.4 | 453.2 | 1.25 | 425.5 | 7.8571 | 1.2 | 27.5 | 39.9 | 15.8 | 1 | 27.8 | 3.41 | 55.6 | 16.3
494550 | 4950 | 35 | 1548 | 49.4 | 44.9 | 49.8 | 30.1 | 31.8 | 0.051 | 104 | 10.8072 | 70.25 | 40.18 | 21.17 | 0.77 | 100.1 | 428.3 | 410.3 | 53.4 | 453.2 | 1.24 | 426.3 | 8.008 | 1.3 | 27.3 | 40 | 15.8 | 1 | 27.7 | 3.43 | 55.6 | 16.1
494580 | 4980 | 35 | 1548 | 51.2 | 44.9 | 49.8 | 30.2 | 31.8 | 0.048 | 104 | 10.7616 | 70.25 | 40.18 | 21.03 | 0.77 | 100.1 | 428.4 | 410.3 | 53.3 | 454.2 | 1.3 | 426.1 | 8.2998 | 1.3 | 28.3 | 39.9 | 15.9 | 1 | 27.7 | 3.51 | 57.2 | 16
494610 | 5010 | 35 | 1549 | 51.6 | 44.9 | 49.8 | 30.1 | 31.8 | 0.05 | 104 | 10.716 | 70.11 | 40.18 | 20.89 | 0.77 | 100.1 | 428.3 | 410.3 | 53.3 | 454.6 | 1.29 | 425.6 | 8.3701 | 1.3 | 28.9 | 40 | 15.7 | 1 | 27.6 | 3.54 | 57.2 | 15.9
494640 | 5040 | 35 | 1547 | 48.8 | 44.9 | 49.8 | 30.1 | 31.8 | 0.052 | 103.9 | 10.716 | 70.11 | 40.18 | 20.89 | 0.77 | 100.1 | 428.1 | 410 | 53.3 | 453.9 | 1.27 | 425.8 | 7.9057 | 1.2 | 29.5 | 40 | 15.6 | 0.9 | 27.6 | 3.42 | 55.6 | 15.9
494670 | 5070 | 35 | 1547 | 49 | 44.9 | 49.7 | 30.1 | 31.8 | 0.052 | 103.9 | 10.6704 | 70.04 | 40.18 | 20.89 | 0.77 | 100.1 | 428.2 | 410.1 | 53.3 | 452.7 | 1.3 | 425.7 | 7.9381 | 1.2 | 29.3 | 40 | 15.7 | 0.9 | 27.5 | 3.43 | 55.6 | 16.2
494700 | 5100 | 35 | 1547 | 49.1 | 44.8 | 49.8 | 30.1 | 31.7 | 0.054 | 104 | 10.6704 | 69.97 | 40.18 | 20.68 | 0.77 | 100.2 | 428 | 409.9 | 53.1 | 452.2 | 1.26 | 425.6 | 7.9543 | 1.3 | 29.2 | 40 | 15.4 | 1 | 27.4 | 3.43 | 55.6 | 16.3
494730 | 5130 | 35 | 1546 | 50.9 | 44.9 | 49.8 | 30.1 | 31.7 | 0.05 | 104 | 10.6704 | 69.83 | 40.18 | 20.68 | 0.77 | 100.2 | 427.8 | 409.8 | 53.1 | 452.5 | 1.29 | 425.6 | 8.2405 | 1.3 | 29.1 | 40.1 | 15.7 | 1 | 27.3 | 3.5 | 57.2 | 16.5
494760 | 5160 | 35 | 1546 | 51.1 | 44.9 | 49.8 | 29.9 | 31.7 | 0.052 | 104 | 10.6704 | 69.76 | 40.18 | 20.68 | 0.77 | 100.2 | 427.4 | 409.3 | 53.2 | 453.4 | 1.28 | 425.5 | 8.2729 | 1.3 | 29.2 | 40.2 | 15.7 | 1 | 27.3 | 3.45 | 57.2 | 16.7
494790 | 5190 | 35 | 1547 | 49.1 | 45.1 | 50.1 | 30 | 31.8 | 0.054 | 104 | 10.6704 | 69.69 | 40.18 | 20.82 | 0.77 | 100.2 | 426.9 | 408.7 | 53.2 | 453.4 | 1.21 | 425.9 | 7.9543 | 1.3 | 29.3 | 40.2 | 15.8 | 1 | 27.2 | 3.44 | 55.7 | 16.9
494820 | 5220 | 35 | 1546 | 49.1 | 45.1 | 50.1 | 30 | 31.8 | 0.053 | 104 | 10.6704 | 69.62 | 40.18 | 20.89 | 0.77 | 100.2 | 426.7 | 408.5 | 53.3 | 452.2 | 1.24 | 425.7 | 7.9491 | 1.2 | 29.6 | 40.2 | 15.8 | 1 | 27.2 | 3.4 | 55.6 | 17.2
494850 | 5250 | 35 | 1547 | 49.2 | 44.9 | 50 | 30 | 31.8 | 0.052 | 104 | 10.6704 | 69.55 | 40.18 | 20.89 | 0.77 | 100.2 | 426.4 | 408.3 | 53.3 | 451.9 | 1.26 | 425.7 | 7.9705 | 1.2 | 29.7 | 40.1 | 15.8 | 1 | 27.1 | 3.43 | 55.6 | 17.4
494880 | 5280 | 35 | 1548 | 51.3 | 44.9 | 50.1 | 30 | 32 | 0.048 | 104 | 10.6704 | 69.48 | 40.18 | 20.89 | 0.77 | 100.2 | 426.1 | 407.8 | 53.3 | 451.8 | 1.23 | 425.9 | 8.316 | 1.3 | 29.8 | 40.2 | 15.5 | 1 | 27.2 | 3.44 | 56.5 | 17.6
494910 | 5310 | 35 | 1546 | 51.3 | 45 | 50.1 | 30 | 31.9 | 0.046 | 104 | 10.716 | 69.48 | 40.18 | 21.03 | 0.77 | 100.1 | 425.9 | 407.8 | 53.3 | 453.1 | 1.27 | 425.9 | 8.3053 | 1.3 | 29.7 | 40.1 | 15.8 | 1 | 27.1 | 3.5 | 57.2 | 17.8
494940 | 5340 | 35 | 1546 | 48.3 | 45 | 50.1 | 29.9 | 31.9 | 0.05 | 103.9 | 10.716 | 69.34 | 40.18 | 21.1 | 0.77 | 100.1 | 425.7 | 407.5 | 53.4 | 453.5 | 1.25 | 425.9 | 7.8196 | 1.3 | 29.5 | 40.2 | 15.7 | 1 | 27.2 | 3.46 | 55.8 | 18
494970 | 5370 | 35 | 1547 | 48.6 | 44.9 | 49.9 | 29.9 | 32 | 0.052 | 103.9 | 10.7616 | 69.34 | 40.18 | 21.17 | 0.77 | 100.2 | 426 | 407.9 | 53.4 | 452.6 | 1.27 | 425.9 | 7.8733 | 1.3 | 29.6 | 40.1 | 15.8 | 1 | 27.3 | 3.39 | 55.7 | 18.2
495000 | 5400 | 35 | 1546 | 49.1 | 45 | 49.9 | 29.9 | 32 | 0.05 | 104 | 10.8072 | 69.27 | 40.18 | 21.31 | 0.77 | 100.2 | 426 | 407.7 | 53.3 | 452.5 | 1.23 | 425.9 | 7.9491 | 1.3 | 29.7 | 40.1 | 15.7 | 0.9 | 27.3 | 3.45 | 55.7 | 18.4
495030 | 5430 | 35 | 1546 | 49.1 | 44.9 | 49.8 | 29.8 | 32 | 0.054 | 104 | 10.8528 | 69.2 | 40.18 | 21.38 | 0.77 | 100.2 | 426.1 | 407.8 | 53.3 | 452.2 | 1.25 | 426 | 7.9491 | 1.3 | 30.1 | 40.1 | 15.7 | 1 | 27.3 | 3.38 | 55.7 | 18.6
495060 | 5460 | 35 | 1546 | 51.3 | 45.1 | 49.8 | 29.8 | 32 | 0.05 | 104 | 10.8984 | 69.13 | 40.18 | 21.52 | 0.77 | 100.2 | 426.1 | 407.8 | 53.3 | 452.2 | 1.26 | 425.8 | 8.3053 | 1.3 | 30 | 40.1 | 16 | 1 | 27.3 | 3.48 | 57.2 | 18.8
495090 | 5490 | 35 | 1547 | 52.2 | 45.1 | 49.9 | 29.8 | 31.9 | 0.049 | 104.1 | 10.9896 | 69.06 | 40.18 | 21.59 | 0.77 | 100.2 | 425.6 | 407.3 | 53.3 | 453.7 | 1.29 | 425.7 | 8.4565 | 1.3 | 29.8 | 40.1 | 15.9 | 1 | 27.3 | 3.48 | 57.3 | 19
495120 | 5520 | 35 | 1546 | 49.3 | 45.1 | 49.9 | 29.8 | 32.1 | 0.052 | 104 | 11.4456 | 69.06 | 40.18 | 21.59 | 0.77 | 100.2 | 425.5 | 407.2 | 53.2 | 454 | 1.24 | 426 | 7.9815 | 1.3 | 29.8 | 40.2 | 15.8 | 1 | 27.3 | 3.42 | 55.8 | 19.1
495150 | 5550 | 35 | 1547 | 49.6 | 45.1 | 49.9 | 29.8 | 32 | 0.052 | 104 | 11.4912 | 69.2 | 40.18 | 21.59 | 0.77 | 100.2 | 425.4 | 407.1 | 53.2 | 452.8 | 1.23 | 425.5 | 8.0353 | 1.3 | 29.6 | 40.1 | 15.9 | 1 | 27.3 | 3.41 | 55.8 | 19.3
495180 | 5580 | 35 | 1548 | 48.9 | 44.9 | 49.9 | 29.8 | 32.1 | 0.053 | 104 | 11.8104 | 69.41 | 40.18 | 21.66 | 0.77 | 100.2 | 425.3 | 407 | 53.2 | 452.4 | 1.25 | 425.9 | 7.927 | 1.3 | 29.3 | 40.1 | 15.8 | 1 | 27.4 | 3.42 | 55.8 | 19.5
495210 | 5610 | 35 | 1547 | 49.6 | 44.8 | 49.9 | 29.8 | 32 | 0.049 | 104 | 11.8104 | 69.62 | 40.18 | 21.66 | 0.77 | 100.2 | 425 | 406.7 | 53.2 | 452.6 | 1.24 | 426 | 8.0353 | 1.3 | 28.9 | 39.9 | 15.9 | 1 | 27.4 | 3.41 | 55.8 | 19.7
495240 | 5640 | 35 | 1547 | 49.4 | 44.7 | 49.8 | 29.8 | 32 | 0.048 | 104 | 11.8104 | 69.83 | 40.18 | 21.73 | 0.77 | 100.2 | 425 | 406.6 | 53.3 | 452.6 | 1.26 | 426 | 8.0029 | 1.3 | 28.8 | 39.9 | 15.7 | 1 | 27.4 | 3.44 | 55.8 | 19.8
495270 | 5670 | 35 | 1548 | 50.7 | 44.7 | 49.9 | 29.9 | 31.9 | 0.046 | 104 | 11.8104 | 70.04 | 40.18 | 21.87 | 0.77 | 100.2 | 425.1 | 406.8 | 53.3 | 453.8 | 1.3 | 425.7 | 8.2188 | 1.3 | 28.6 | 39.7 | 15.8 | 1 | 27.3 | 3.48 | 57.3 | 20
495300 | 5700 | 35 | 1546 | 49.2 | 44.7 | 49.9 | 29.9 | 31.9 | 0.05 | 103.9 | 12.1296 | 70.25 | 40.18 | 21.94 | 0.77 | 100.2 | 424.7 | 406.4 | 53.3 | 454.2 | 1.23 | 426 | 7.9653 | 1.3 | 28.7 | 39.8 | 15.8 | 1 | 27.3 | 3.39 | 55.8 | 20.2
495330 | 5730 | 35 | 1546 | 49.3 | 44.8 | 49.9 | 30.1 | 31.8 | 0.05 | 103.9 | 12.1296 | 70.39 | 40.18 | 22.01 | 0.77 | 100.1 | 424.5 | 406.2 | 53.3 | 453.7 | 1.23 | 425.9 | 7.9815 | 1.3 | 28.6 | 39.8 | 15.9 | 1 | 27.3 | 3.37 | 55.8 | 20.3
495360 | 5760 | 35 | 1549 | 49.4 | 44.7 | 49.9 | 30 | 31.8 | 0.049 | 104 | 12.1296 | 70.6 | 40.18 | 22.22 | 0.77 | 100.1 | 424.6 | 406.2 | 53.3 | 453.4 | 1.19 | 426.2 | 8.0132 | 1.3 | 28.9 | 39.9 | 15.8 | 1 | 27.2 | 3.42 | 55.7 | 20.6
495390 | 5790 | 35 | 1547 | 49.1 | 44.8 | 49.9 | 30.1 | 31.9 | 0.048 | 104 | 12.1296 | 70.6 | 40.18 | 22.43 | 0.77 | 100.2 | 424.4 | 405.9 | 53.3 | 453.3 | 1.23 | 426 | 7.9543 | 1.3 | 29.2 | 39.9 | 15.9 | 1 | 27.1 | 3.41 | 55.8 | 20.7
495420 | 5820 | 35 | 1547 | 49.4 | 44.8 | 49.9 | 30.1 | 31.9 | 0.048 | 104 | 12.1296 | 70.53 | 40.18 | 22.57 | 0.77 | 100.2 | 424.3 | 405.9 | 53.3 | 453 | 1.22 | 425.7 | 8.0029 | 1.3 | 29.6 | 39.9 | 15.7 | 1 | 27.1 | 3.4 | 55.7 | 20.9
495450 | 5850 | 35 | 1548 | 51.6 | 44.9 | 49.9 | 30.1 | 31.9 | 0.043 | 104.1 | 12.1296 | 70.46 | 40.18 | 22.64 | 0.77 | 100.2 | 424.1 | 405.7 | 53.3 | 454 | 1.28 | 426.2 | 8.3647 | 1.3 | 29.4 | 40.1 | 16 | 1 | 27 | 3.51 | 57.3 | 21
495480 | 5880 | 35 | 1547 | 51 | 44.9 | 49.9 | 30.1 | 32 | 0.043 | 104.1 | 12.1296 | 70.39 | 40.18 | 22.71 | 0.77 | 100.2 | 423.9 | 405.5 | 53.2 | 454.8 | 1.27 | 426.1 | 8.2621 | 1.3 | 29.9 | 40.1 | 15.8 | 1.1 | 26.9 | 3.51 | 57.3 | 21.1
495510 | 5910 | 35 | 1549 | 48.5 | 44.9 | 49.9 | 30 | 32 | 0.046 | 104 | 12.084 | 70.32 | 40.18 | 22.78 | 0.77 | 100.1 | 423.9 | 405.5 | 53.2 | 454 | 1.21 | 426.1 | 7.8672 | 1.3 | 29.4 | 40.1 | 15.8 | 1 | 26.9 | 3.42 | 55.7 | 21.2
495540 | 5940 | 35 | 1549 | 48.7 | 44.8 | 50 | 30.1 | 32.1 | 0.046 | 104 | 12.0384 | 70.25 | 40.18 | 22.92 | 0.77 | 100.2 | 423.8 | 405.3 | 53.2 | 453.6 | 1.24 | 426 | 7.8997 | 1.3 | 29.2 | 40.1 | 16 | 1 | 26.9 | 3.33 | 55.7 | 21.4
495570 | 5970 | 35 | 1549 | 48.7 | 44.9 | 50 | 30 | 32.1 | 0.045 | 104 | 11.9472 | 70.18 | 40.18 | 22.99 | 0.77 | 100.2 | 423.8 | 405.4 | 53.2 | 453.6 | 1.27 | 426.2 | 7.8997 | 1.3 | 28.9 | 40.1 | 15.9 | 1 | 26.9 | 3.4 | 55.8 | 21.5
495600 | 6000 | 35 | 1549 | 49.2 | 44.8 | 50 | 30 | 32.1 | 0.046 | 104 | 11.9016 | 70.11 | 40.18 | 22.92 | 0.77 | 100.2 | 423.7 | 405.2 | 53.2 | 453.6 | 1.22 | 426.1 | 7.9808 | 1.3 | 28.7 | 40 | 16 | 1 | 26.9 | 3.45 | 55.7 | 21.7
495630 | 6030 | 35 | 1549 | 48.5 | 44.8 | 49.9 | 29.9 | 32.2 | 0.044 | 104 | 11.6736 | 70.04 | 40.18 | 22.99 | 0.77 | 100.2 | 423.6 | 405 | 53.3 | 453.6 | 1.21 | 426.2 | 7.8672 | 1.3 | 28.6 | 40.1 | 15.8 | 1 | 26.9 | 3.35 | 55.7 | 21.8
495660 | 6060 | 35 | 1549 | 51.6 | 44.9 | 50.1 | 29.9 | 32.2 | 0.044 | 104 | 11.6736 | 70.04 | 40.18 | 23.06 | 0.77 | 100.2 | 423.3 | 404.8 | 53.3 | 454.3 | 1.25 | 426.3 | 8.3701 | 1.4 | 28.4 | 40.1 | 15.5 | 1 | 26.9 | 3.5 | 57.2 | 21.9
495690 | 6090 | 35 | 1549 | 51.8 | 44.9 | 50.1 | 29.9 | 32.2 | 0.047 | 104 | 11.6736 | 69.97 | 40.18 | 23.2 | 0.77 | 100.2 | 423.2 | 404.5 | 53.3 | 455.5 | 1.23 | 426 | 8.4025 | 1.4 | 28.3 | 40.1 | 15.8 | 1 | 26.9 | 3.5 | 57.2 | 22.1
495720 | 6120 | 35 | 1547 | 48.6 | 44.9 | 50.1 | 30 | 32.2 | 0.052 | 104 | 11.6736 | 69.97 | 40.18 | 23.2 | 0.77 | 100.2 | 423 | 404.5 | 53.3 | 455.3 | 1.2 | 426.6 | 7.8733 | 1.3 | 28.2 | 40.1 | 15.8 | 1 | 27 | 3.4 | 55.7 | 22.2
495750 | 6150 | 35 | 1549 | 49.6 | 44.9 | 50 | 30 | 32.2 | 0.052 | 104 | 11.628 | 69.9 | 40.18 | 23.34 | 0.77 | 100.2 | 423.1 | 404.5 | 53.2 | 455.1 | 1.17 | 426.4 | 8.0457 | 1.3 | 28.2 | 40.1 | 16.1 | 1 | 27 | 3.38 | 55.7 | 22.4
495780 | 6180 | 35 | 1549 | 49.4 | 44.9 | 50 | 29.9 | 32.2 | 0.051 | 104 | 11.5824 | 69.83 | 40.18 | 23.27 | 0.77 | 100.2 | 423.2 | 404.6 | 53.2 | 454.8 | 1.23 | 426.2 | 8.0132 | 1.3 | 28.3 | 40 | 16 | 1 | 27 | 3.41 | 55.7 | 22.4
495810 | 6210 | 35 | 1548 | 49.1 | 44.9 | 49.9 | 29.9 | 32.1 | 0.052 | 104 | 11.4456 | 69.76 | 40.18 | 23.34 | 0.77 | 100.2 | 423.2 | 404.7 | 53.2 | 454.8 | 1.27 | 426.5 | 7.9594 | 1.3 | 28.3 | 40.1 | 15.7 | 1 | 27 | 3.39 | 55.7 | 22.6
495840 | 6240 | 35 | 1548 | 48.7 | 45.1 | 49.9 | 29.9 | 32.1 | 0.052 | 104 | 11.2632 | 69.76 | 40.18 | 23.34 | 0.77 | 100.2 | 423.1 | 404.7 | 53.2 | 454.9 | 1.26 | 426.1 | 7.8946 | 1.3 | 28.2 | 40.1 | 16.1 | 1 | 27 | 3.39 | 55.7 | 22.7
495870 | 6270 | 35 | 1548 | 50 | 44.9 | 49.9 | 29.9 | 32 | 0.051 | 104 | 11.2632 | 69.69 | 40.18 | 23.41 | 0.77 | 100.2 | 423.1 | 404.5 | 53.2 | 454.8 | 1.27 | 426.1 | 8.1053 | 1.3 | 28.1 | 40.1 | 16 | 1 | 27 | 3.41 | 55.8 | 22.8
495900 | 6300 | 35 | 1549 | 51.6 | 45.1 | 49.9 | 29.9 | 31.8 | 0.048 | 104.1 | 11.2632 | 69.62 | 40.18 | 23.55 | 0.77 | 100.2 | 422.8 | 404.3 | 53.2 | 456.1 | 1.3 | 426 | 8.3701 | 1.4 | 28.1 | 40.2 | 15.8 | 1.1 | 26.9 | 3.48 | 57.2 | 22.9
495930 | 6330 | 35 | 1549 | 49.8 | 45.1 | 49.9 | 29.9 | 31.8 | 0.051 | 104.1 | 11.2632 | 69.55 | 40.18 | 23.55 | 0.77 | 100.2 | 422.6 | 403.9 | 53.2 | 456.2 | 1.25 | 426.4 | 8.0781 | 1.3 | 27.9 | 40.2 | 15.8 | 1 | 27.1 | 3.4 | 55.8 | 23.1
495960 | 6360 | 35 | 1549 | 49.3 | 45 | 49.9 | 30 | 31.8 | 0.054 | 104 | 11.2632 | 69.48 | 40.18 | 23.69 | 0.77 | 100.2 | 422.4 | 403.8 | 53.2 | 455.5 | 1.26 | 425.8 | 7.997 | 1.3 | 28.1 | 40.2 | 16 | 1 | 27.1 | 3.38 | 55.7 | 23.2
495990 | 6390 | 35 | 1548 | 49.5 | 45.1 | 49.9 | 29.9 | 31.7 | 0.052 | 104 | 11.2176 | 69.48 | 40.18 | 23.76 | 0.77 | 100.2 | 422.2 | 403.6 | 53.2 | 455.2 | 1.21 | 426.2 | 8.0243 | 1.3 | 28.1 | 40.1 | 15.8 | 1 | 27.1 | 3.35 | 55.6 | 23.3
496020 | 6420 | 35 | 1549 | 49.4 | 44.9 | 49.9 | 29.9 | 31.7 | 0.052 | 104 | 11.2176 | 69.41 | 40.18 | 23.83 | 0.77 | 100.3 | 422.4 | 403.8 | 53.2 | 455.2 | 1.25 | 425.8 | 8.0132 | 1.3 | 28.3 | 40.1 | 15.8 | 1 | 27.1 | 3.42 | 55.7 | 23.5
496050 | 6450 | 35 | 1548 | 49.7 | 44.9 | 49.9 | 30.1 | 31.7 | 0.052 | 104 | 11.172 | 69.34 | 40.18 | 23.83 | 0.77 | 100.2 | 422.3 | 403.6 | 53.2 | 455.2 | 1.25 | 426 | 8.0567 | 1.3 | 27.9 | 40.1 | 16.1 | 1 | 27.1 | 3.44 | 55.7 | 23.6
496080 | 6480 | 35 | 1550 | 51.4 | 44.9 | 49.9 | 30.1 | 31.7 | 0.051 | 104 | 11.172 | 69.27 | 40.18 | 23.97 | 0.77 | 100.3 | 422.2 | 403.4 | 53.2 | 456.3 | 1.32 | 425.9 | 8.343 | 1.4 | 27.9 | 40.1 | 16.1 | 1.1 | 27.1 | 3.54 | 57.2 | 23.7
496110 | 6510 | 35 | 1549 | 51.5 | 44.9 | 50 | 30.1 | 31.7 | 0.05 | 104 | 11.1264 | 69.2 | 40.18 | 24.04 | 0.77 | 100.3 | 421.9 | 403.2 | 53.2 | 456.9 | 1.3 | 426.1 | 8.3539 | 1.4 | 27.8 | 40.1 | 16 | 1.1 | 27.1 | 3.53 | 57.2 | 23.8
496140 | 6540 | 35 | 1550 | 49.1 | 45.1 | 50 | 30.1 | 31.7 | 0.054 | 103.9 | 11.1264 | 69.2 | 40.18 | 24.18 | 0.77 | 100.2 | 421.7 | 403 | 53.2 | 455.8 | 1.21 | 426.1 | 7.9697 | 1.3 | 27.6 | 40.2 | 15.8 | 1 | 27.1 | 3.39 | 55.7 | 23.9
496170 | 6570 | 35 | 1549 | 49 | 45 | 50.1 | 30 | 31.7 | 0.054 | 104 | 11.1264 | 69.2 | 40.18 | 24.18 | 0.77 | 100.2 | 421.6 | 402.9 | 53.3 | 455.4 | 1.18 | 425.9 | 7.9483 | 1.3 | 27.8 | 40.2 | 16.2 | 1 | 27.1 | 3.44 | 55.7 | 24.1
496200 | 6600 | 35 | 1550 | 49.7 | 44.9 | 50.1 | 30 | 31.7 | 0.054 | 104 | 11.172 | 69.41 | 40.18 | 24.18 | 0.77 | 100.2 | 421.5 | 402.9 | 53.3 | 455.4 | 1.26 | 426.2 | 8.0671 | 1.3 | 27.9 | 40.2 | 15.9 | 1 | 27.1 | 3.37 | 55.7 | 24.2
496230 | 6630 | 35 | 1549 | 49.2 | 45.1 | 50.1 | 29.9 | 31.8 | 0.054 | 104 | 11.172 | 69.62 | 40.18 | 24.18 | 0.77 | 100.2 | 421.3 | 402.6 | 53.3 | 455.5 | 1.26 | 426 | 7.9808 | 1.3 | 27.7 | 40.2 | 15.8 | 1 | 27.2 | 3.36 | 55.8 | 24.3
496260 | 6660 | 35 | 1551 | 48.7 | 45.1 | 50 | 29.8 | 31.8 | 0.053 | 104 | 11.2176 | 69.83 | 40.18 | 24.32 | 0.77 | 100.2 | 421.4 | 402.7 | 53.3 | 455.4 | 1.27 | 425.7 | 7.9099 | 1.3 | 27.6 | 40.2 | 15.9 | 1 | 27.3 | 3.4 | 56.2 | 24.4
496290 | 6690 | 35 | 1551 | 51.7 | 45.1 | 50 | 29.8 | 31.8 | 0.051 | 104.1 | 11.5368 | 70.04 | 40.18 | 24.39 | 0.77 | 100.2 | 421.4 | 402.5 | 53.2 | 456.6 | 1.31 | 425.8 | 8.3971 | 1.4 | 27.3 | 40.2 | 16 | 1.1 | 27.3 | 3.51 | 57.3 | 24.6
496320 | 6720 | 35 | 1549 | 49 | 44.9 | 49.9 | 29.8 | 31.8 | 0.053 | 104 | 11.5368 | 70.25 | 40.18 | 24.53 | 0.77 | 100.2 | 421.3 | 402.6 | 53.3 | 456.5 | 1.28 | 425.9 | 7.9483 | 1.3 | 27.3 | 40.1 | 15.9 | 1 | 27.3 | 3.35 | 55.7 | 24.7
496350 | 6750 | 35 | 1549 | 49.1 | 44.9 | 49.8 | 29.9 | 31.8 | 0.054 | 104 | 11.5368 | 70.39 | 40.18 | 24.6 | 0.77 | 100.2 | 421.4 | 402.6 | 53.2 | 455.7 | 1.26 | 425.9 | 7.9646 | 1.3 | 27 | 40.1 | 16 | 1 | 27.3 | 3.39 | 55.8 | 24.5
496380 | 6780 | 35 | 1552 | 49.3 | 44.9 | 49.8 | 29.9 | 31.8 | 0.053 | 104 | 11.5368 | 70.6 | 40.18 | 24.32 | 0.77 | 100.2 | 421.5 | 402.6 | 53.1 | 455.6 | 1.27 | 425.9 | 8.0125 | 1.3 | 26.9 | 40.1 | 16 | 1 | 27.3 | 3.41 | 55.8 | 23.6
496410 | 6810 | 35 | 1549 | 49 | 44.9 | 49.8 | 29.9 | 31.9 | 0.052 | 104 | 11.5824 | 70.67 | 40.18 | 24.11 | 0.77 | 100.2 | 421.4 | 402.6 | 53.2 | 455.4 | 1.24 | 425.8 | 7.9483 | 1.3 | 27.1 | 40.1 | 15.9 | 1 | 27.4 | 3.35 | 55.7 | 22.8
496440 | 6840 | 35 | 1549 | 49.5 | 44.9 | 49.9 | 29.9 | 31.9 | 0.05 | 104 | 11.628 | 70.67 | 40.18 | 23.9 | 0.77 | 100.2 | 421 | 402.1 | 53.1 | 455.3 | 1.25 | 425.8 | 8.0294 | 1.3 | 27 | 40.1 | 15.8 | 1 | 27.4 | 3.4 | 55.8 | 22.3
496470 | 6870 | 35 | 1550 | 52 | 45.1 | 50.1 | 29.9 | 31.9 | 0.047 | 104 | 11.7192 | 70.6 | 40.18 | 23.76 | 0.77 | 100.2 | 420.8 | 401.9 | 53.3 | 455.7 | 1.27 | 425.9 | 8.4404 | 1.4 | 26.9 | 40.1 | 15.9 | 1.1 | 27.4 | 3.54 | 57.3 | 21.6
496500 | 6900 | 35 | 1550 | 51.9 | 45 | 50.1 | 30 | 32.1 | 0.047 | 104 | 11.7648 | 70.53 | 40.18 | 23.48 | 0.77 | 100.2 | 420.3 | 401.4 | 53.2 | 457.1 | 1.26 | 426 | 8.4242 | 1.4 | 27 | 40.2 | 15.8 | 1.1 | 27.4 | 3.49 | 57.4 | 20.9
496530 | 6930 | 35 | 1550 | 49.5 | 45.1 | 50.1 | 30 | 32.1 | 0.05 | 103.9 | 11.7648 | 70.46 | 40.18 | 23.2 | 0.77 | 100.2 | 420 | 401.1 | 53.3 | 456.4 | 1.25 | 426.2 | 8.0346 | 1.4 | 27.1 | 40.2 | 16 | 1 | 27.4 | 3.41 | 55.9 | 20.3
496560 | 6960 | 35 | 1549 | 49.4 | 45.1 | 50.1 | 30 | 32.1 | 0.049 | 104 | 11.8104 | 70.39 | 40.18 | 23.06 | 0.77 | 100.2 | 419.8 | 400.9 | 53.3 | 456 | 1.24 | 426.1 | 8.0132 | 1.3 | 27.3 | 40.2 | 16 | 1 | 27.5 | 3.38 | 55.9 | 19.8
496590 | 6990 | 35 | 1549 | 50.2 | 45.1 | 50.1 | 30.1 | 32.2 | 0.05 | 104 | 11.8104 | 70.32 | 40.33 | 22.78 | 0.77 | 100.2 | 419.8 | 400.7 | 53.3 | 455.7 | 1.19 | 425.9 | 8.143 | 1.3 | 27.4 | 40.1 | 15.8 | 1 | 27.5 | 3.4 | 55.9 | 19.3
496620 | 7020 | 35 | 1549 | 49.7 | 44.9 | 50.1 | 30 | 32.2 | 0.05 | 104 | 11.7648 | 70.25 | 40.18 | 22.71 | 0.77 | 100.2 | 419.8 | 400.8 | 53.3 | 455.9 | 1.22 | 425.8 | 8.0619 | 1.3 | 27.3 | 40.2 | 16 | 1 | 27.6 | 3.43 | 55.9 | 18.8
496650 | 7050 | 35 | 1550 | 49.9 | 45 | 50.1 | 30 | 32.2 | 0.05 | 104 | 11.7192 | 70.18 | 40.18 | 22.5 | 0.77 | 100.2 | 419.8 | 400.8 | 53.3 | 456.1 | 1.26 | 426 | 8.0995 | 1.3 | 27.2 | 40.1 | 15.8 | 1 | 27.6 | 3.37 | 55.9 | 18.4
496680 | 7080 | 35 | 1549 | 49.6 | 45 | 49.9 | 30 | 32.1 | 0.05 | 104 | 11.6736 | 70.11 | 40.18 | 22.15 | 0.77 | 100.2 | 419.8 | 400.8 | 53.2 | 455.8 | 1.24 | 426.1 | 8.0457 | 1.3 | 27.2 | 40.1 | 15.7 | 1 | 27.6 | 3.38 | 55.9 | 18
496710 | 7110 | 35 | 1549 | 49.3 | 44.8 | 49.8 | 30 | 32 | 0.051 | 104 | 11.628 | 70.04 | 40.18 | 22.01 | 0.77 | 100.2 | 419.8 | 401 | 53.2 | 455.9 | 1.24 | 426.1 | 7.997 | 1.3 | 27.3 | 40 | 15.6 | 1 | 27.5 | 3.42 | 56 | 17.7
496740 | 7140 | 35 | 1550 | 52 | 44.8 | 49.8 | 30 | 32 | 0.048 | 104.1 | 11.5824 | 70.04 | 40.18 | 21.94 | 0.77 | 100.2 | 419.8 | 400.8 | 53.2 | 456.7 | 1.24 | 425.9 | 8.4404 | 1.4 | 27.4 | 40.1 | 15.9 | 1.1 | 27.4 | 3.53 | 57.4 | 17.3
496770 | 7170 | 35 | 1548 | 49.5 | 45.1 | 49.9 | 30 | 31.9 | 0.05 | 104 | 11.5824 | 69.97 | 40.18 | 21.73 | 0.77 | 100.2 | 419.6 | 400.6 | 53.3 | 457.6 | 1.28 | 426.1 | 8.0243 | 1.3 | 27.3 | 40.1 | 15.9 | 1 | 27.4 | 3.38 | 56 | 17.1
496800 | 7200 | 35 | 1551 | 50.4 | 45.1 | 49.9 | 30.1 | 31.9 | 0.051 | 104 | 11.5824 | 69.9 | 40.18 | 21.38 | 0.77 | 100.2 | 419.7 | 400.7 | 53.2 | 456.5 | 1.28 | 426.2 | 8.186 | 1.3 | 27.3 | 40.2 | 15.8 | 1 | 27.4 | 3.41 | 55.8 | 16.8
496830 | 7230 | 35 | 1550 | 49.6 | 45.1 | 49.8 | 30 | 31.9 | 0.051 | 104 | 11.5824 | 69.83 | 40.33 | 21.31 | 0.77 | 100.2 | 419.6 | 400.6 | 53.2 | 456.3 | 1.29 | 425.9 | 8.0509 | 1.3 | 27.7 | 40.1 | 15.9 | 1 | 27.5 | 3.4 | 55.8 | 16.6
496860 | 7260 | 35 | 1551 | 50.2 | 44.9 | 49.9 | 30 | 31.9 | 0.05 | 104 | 11.5824 | 69.76 | 40.18 | 21.31 | 0.77 | 100.2 | 419.5 | 400.4 | 53.2 | 456.1 | 1.27 | 426.1 | 8.1535 | 1.3 | 27.9 | 40.1 | 15.9 | 1.1 | 27.4 | 3.39 | 55.8 | 16.4
496890 | 7290 | 35 | 1549 | 50.1 | 45 | 49.9 | 29.9 | 31.8 | 0.051 | 104 | 11.5824 | 69.69 | 40.18 | 21.24 | 0.77 | 100.2 | 419.2 | 400 | 53.2 | 456.1 | 1.2 | 425.6 | 8.1268 | 1.3 | 27.9 | 40.1 | 15.6 | 1 | 27.4 | 3.42 | 55.8 | 16.3
496920 | 7320 | 35 | 1550 | 50.2 | 44.9 | 49.9 | 29.9 | 31.9 | 0.048 | 104 | 11.5824 | 69.62 | 40.18 | 20.96 | 0.77 | 100.2 | 419.1 | 400.1 | 53.2 | 456.1 | 1.25 | 425.9 | 8.1482 | 1.3 | 28 | 40.1 | 15.9 | 1 | 27.5 | 3.39 | 55.8 | 16.3
496950 | 7350 | 35 | 1549 | 49.9 | 45 | 50 | 29.9 | 31.9 | 0.048 | 104 | 11.5824 | 69.55 | 40.18 | 20.89 | 0.77 | 100.2 | 418.9 | 399.7 | 53.2 | 456.1 | 1.2 | 426 | 8.0943 | 1.3 | 27.8 | 40.2 | 15.7 | 1 | 27.5 | 3.43 | 55.8 | 16.4
496980 | 7380 | 35 | 1550 | 50 | 45 | 50 | 29.8 | 31.9 | 0.049 | 104 | 11.5824 | 69.55 | 40.18 | 20.96 | 0.77 | 100.2 | 418.7 | 399.7 | 53.2 | 456.2 | 1.26 | 426.1 | 8.1158 | 1.3 | 27.9 | 40.1 | 15.7 | 1 | 27.6 | 3.41 | 55.8 | 16.7
497010 | 7410 | 35 | 1549 | 48.5 | 44.9 | 50 | 29.8 | 32 | 0.049 | 104 | 11.628 | 69.48 | 40.03 | 20.82 | 0.77 | 100.2 | 418.7 | 399.7 | 53.2 | 456.2 | 1.3 | 426.1 | 7.8672 | 1.3 | 27.8 | 40.1 | 15.8 | 1 | 27.6 | 3.46 | 55.8 | 16.9
497040 | 7440 | 35 | 1549 | 50.1 | 44.9 | 50 | 29.9 | 32.1 | 0.049 | 104 | 11.628 | 69.41 | 40.18 | 20.82 | 0.77 | 100.2 | 418.4 | 399.2 | 53.3 | 456.3 | 1.25 | 426.1 | 8.1268 | 1.3 | 27.9 | 40.1 | 16.1 | 1 | 27.6 | 3.43 | 55.7 | 17.1
497070 | 7470 | 35 | 1549 | 50.5 | 45.1 | 50.1 | 29.8 | 32.1 | 0.047 | 104 | 11.628 | 69.34 | 40.18 | 20.89 | 0.77 | 100.2 | 418.2 | 399 | 53.3 | 456.4 | 1.25 | 426.2 | 8.1917 | 1.3 | 28 | 40.1 | 15.8 | 1 | 27.6 | 3.41 | 55.7 | 17.3
497100 | 7500 | 35 | 1549 | 50.3 | 45 | 50.1 | 29.9 | 32.1 | 0.049 | 104 | 11.628 | 69.27 | 40.18 | 20.96 | 0.77 | 100.2 | 418.1 | 398.9 | 53.2 | 456.6 | 1.24 | 426 | 8.1592 | 1.3 | 27.7 | 40.1 | 15.8 | 1 | 27.6 | 3.41 | 55.8 | 17.5
497130 | 7530 | 35 | 1550 | 50.4 | 44.9 | 50 | 29.9 | 32.2 | 0.048 | 104 | 11.5824 | 69.2 | 40.18 | 20.96 | 0.77 | 100.2 | 418.2 | 399 | 53.3 | 456.5 | 1.33 | 425.9 | 8.1807 | 1.4 | 27.4 | 40.2 | 15.7 | 1 | 27.6 | 3.35 | 55.8 | 17.7
497160 | 7560 | 35 | 1548 | 50.1 | 44.9 | 50.1 | 30 | 32.2 | 0.048 | 104 | 11.5824 | 69.2 | 40.18 | 21.03 | 0.77 | 100.2 | 418 | 398.9 | 53.3 | 456.4 | 1.28 | 426.2 | 8.1215 | 1.3 | 27.3 | 40.2 | 15.7 | 1 | 27.6 | 3.36 | 55.8 | 17.9
497190 | 7590 | 35 | 1549 | 52 | 45.1 | 50 | 30.1 | 32.2 | 0.046 | 104.1 | 11.4912 | 69.13 | 40.18 | 21.17 | 0.77 | 100.2 | 418 | 399 | 53.3 | 457.9 | 1.27 | 426.1 | 8.435 | 1.5 | 27.3 | 40.2 | 15.8 | 1.1 | 27.6 | 3.49 | 57.3 | 18.1
497220 | 7620 | 35 | 1549 | 49.3 | 45.1 | 49.9 | 30 | 32.2 | 0.048 | 104 | 11.2632 | 69.27 | 40.18 | 21.1 | 0.77 | 100.2 | 418 | 398.9 | 53.2 | 457.7 | 1.29 | 425.8 | 7.997 | 1.4 | 27.8 | 40.2 | 15.9 | 1 | 27.6 | 3.37 | 55.7 | 18.2
497250 | 7650 | 35 | 1549 | 49.6 | 45.1 | 49.9 | 30 | 32.2 | 0.049 | 103.9 | 11.2176 | 69.48 | 40.18 | 21.17 | 0.77 | 100.2 | 417.7 | 398.6 | 53.2 | 456.9 | 1.32 | 426.2 | 8.0457 | 1.3 | 28.3 | 40.1 | 15.8 | 1 | 27.6 | 3.34 | 55.8 | 18.4
497280 | 7680 | 35 | 1549 | 49.8 | 45.1 | 49.9 | 29.8 | 32.2 | 0.051 | 104 | 11.2176 | 69.69 | 40.18 | 21.31 | 0.77 | 100.2 | 417.7 | 398.5 | 53.2 | 456.6 | 1.36 | 426.1 | 8.0781 | 1.4 | 28.3 | 40.1 | 15.8 | 1 | 27.6 | 3.41 | 55.7 | 18.6
497310 | 7710 | 35 | 1549 | 50.1 | 44.9 | 49.9 | 29.9 | 32.2 | 0.051 | 104 | 11.2176 | 69.97 | 40.18 | 21.38 | 0.77 | 100.2 | 417.7 | 398.4 | 53.2 | 456.6 | 1.38 | 425.9 | 8.1268 | 1.4 | 28.2 | 40.1 | 15.8 | 1 | 27.6 | 3.41 | 55.8 | 18.8
497340 | 7740 | 35 | 1547 | 50 | 44.9 | 49.9 | 29.9 | 32.1 | 0.051 | 104 | 11.2176 | 70.11 | 40.03 | 21.52 | 0.77 | 100.2 | 417.6 | 398.4 | 53.1 | 456.6 | 1.33 | 425.8 | 8.1001 | 1.4 | 27.9 | 40.2 | 15.8 | 1 | 27.7 | 3.4 | 55.8 | 19
497370 | 7770 | 35 | 1549 | 49.3 | 44.9 | 49.8 | 30 | 31.9 | 0.051 | 104 | 10.944 | 70.32 | 40.18 | 21.59 | 0.77 | 100.2 | 417.3 | 398 | 53.1 | 456.4 | 1.32 | 426 | 7.997 | 1.3 | 27.5 | 40.2 | 15.7 | 1 | 27.6 | 3.39 | 55.8 | 19.2
497400 | 7800 | 35 | 1548 | 49.9 | 44.9 | 49.9 | 30.1 | 32 | 0.051 | 104 | 10.944 | 70.53 | 40.18 | 21.66 | 0.77 | 100.2 | 417.4 | 398.2 | 53.1 | 456.4 | 1.4 | 426.2 | 8.0891 | 1.3 | 27.6 | 40.2 | 15.7 | 1 | 27.8 | 3.37 | 55.8 | 19.3
497430 | 7830 | 35 | 1549 | 49.5 | 45.1 | 49.9 | 30.1 | 31.8 | 0.05 | 104 | 10.944 | 70.67 | 40.18 | 21.73 | 0.77 | 100.2 | 417.1 | 397.9 | 53.2 | 456.6 | 1.41 | 426 | 8.0294 | 1.4 | 27.2 | 40.2 | 15.8 | 1 | 27.7 | 3.37 | 55.7 | 19.5
497460 | 7860 | 35 | 1548 | 49.5 | 45 | 49.9 | 30.1 | 31.8 | 0.05 | 104 | 10.944 | 70.6 | 40.18 | 21.87 | 0.77 | 100.2 | 416.9 | 397.7 | 53.2 | 456.6 | 1.39 | 425.8 | 8.0243 | 1.3 | 27 | 40.2 | 15.8 | 1 | 27.7 | 3.37 | 55.8 | 19.7
497490 | 7890 | 35 | 1549 | 50 | 44.9 | 49.9 | 30.1 | 31.7 | 0.052 | 104 | 10.944 | 70.6 | 40.18 | 22.01 | 0.77 | 100.2 | 416.8 | 397.6 | 53.2 | 456.5 | 1.4 | 426 | 8.1105 | 1.3 | 27.1 | 40.2 | 15.9 | 1.1 | 27.7 | 3.37 | 55.8 | 19.8
497520 | 7920 | 35 | 1548 | 52 | 45.1 | 49.9 | 30.2 | 31.7 | 0.049 | 104.1 | 10.944 | 70.53 | 40.18 | 22.01 | 0.77 | 100.2 | 416.6 | 397.4 | 53.2 | 457.9 | 1.45 | 425.5 | 8.4295 | 1.5 | 26.9 | 40.2 | 15.9 | 1.1 | 27.7 | 3.51 | 57.4 | 20
497550 | 7950 | 35 | 1548 | 49.4 | 45.1 | 50 | 30.1 | 31.7 | 0.052 | 104 | 10.8984 | 70.46 | 40.18 | 22.01 | 0.77 | 100.2 | 416.8 | 397.5 | 53.2 | 457.7 | 1.51 | 425.8 | 8.008 | 1.4 | 26.9 | 40.2 | 15.9 | 1 | 27.8 | 3.4 | 55.9 | 20.2
497580 | 7980 | 35 | 1547 | 50 | 45.1 | 50.1 | 30.1 | 31.7 | 0.051 | 104 | 10.8528 | 70.39 | 40.18 | 22.15 | 0.77 | 100.2 | 416.2 | 396.9 | 53.3 | 457.2 | 1.44 | 425.6 | 8.1001 | 1.4 | 27 | 40.2 | 15.7 | 1 | 27.9 | 3.4 | 55.9 | 20.3
497610 | 8010 | 35 | 1548 | 49.7 | 44.9 | 50.1 | 30.1 | 31.7 | 0.052 | 104 | 10.8528 | 70.32 | 40.18 | 22.22 | 0.77 | 100.2 | 416 | 396.8 | 53.3 | 457.1 | 1.4 | 425.7 | 8.0567 | 1.4 | 27.2 | 40.2 | 15.7 | 1 | 27.9 | 3.4 | 55.9 | 20.4
497640 | 8040 | 35 | 1547 | 49.3 | 45.1 | 50.1 | 30.1 | 31.7 | 0.05 | 104 | 10.8072 | 70.25 | 40.18 | 22.29 | 0.77 | 100.2 | 415.9 | 396.6 | 53.3 | 456.9 | 1.44 | 425.6 | 7.9867 | 1.4 | 27.2 | 40.2 | 15.7 | 1 | 28 | 3.36 | 55.9 | 20.6
497670 | 8070 | 35 | 1548 | 49.5 | 45.1 | 50.2 | 30.1 | 31.8 | 0.054 | 104 | 10.8072 | 70.18 | 40.18 | 22.43 | 0.77 | 100.2 | 415.8 | 396.4 | 53.3 | 456.8 | 1.43 | 425.7 | 8.0243 | 1.4 | 27 | 40.2 | 15.8 | 1 | 28 | 3.41 | 55.9 | 20.8
497700 | 8100 | 35 | 1548 | 49.2 | 44.9 | 50 | 30.1 | 31.7 | 0.052 | 104 | 10.8072 | 70.11 | 40.18 | 22.5 | 0.77 | 100.2 | 416.2 | 396.9 | 53.3 | 456.8 | 1.49 | 425.6 | 7.9756 | 1.4 | 27 | 40.2 | 15.6 | 1 | 28.1 | 3.37 | 55.9 | 20.9
497730 | 8130 | 35 | 1548 | 49.9 | 44.9 | 49.9 | 30 | 31.8 | 0.053 | 104 | 10.8072 | 70.04 | 40.18 | 22.57 | 0.77 | 100.2 | 416.3 | 396.9 | 53.3 | 457.2 | 1.48 | 425.6 | 8.0891 | 1.4 | 26.9 | 40.2 | 16 | 1 | 28.1 | 3.44 | 55.9 | 21.1
497760 | 8160 | 35 | 1548 | 49.6 | 45 | 49.9 | 30 | 31.8 | 0.052 | 104 | 10.8072 | 70.04 | 40.18 | 22.64 | 0.77 | 100.2 | 416.4 | 397.1 | 53.2 | 457.1 | 1.49 | 425.7 | 8.0405 | 1.4 | 27.2 | 40.2 | 15.9 | 1 | 28.1 | 3.38 | 55.9 | 21.2
497790 | 8190 | 35 | 1548 | 49.3 | 44.9 | 49.8 | 29.8 | 31.7 | 0.053 | 104.1 | 10.8528 | 69.97 | 40.18 | 22.71 | 0.77 | 100.2 | 416.3 | 396.9 | 53.2 | 457.2 | 1.56 | 425.8 | 7.9918 | 1.3 | 27.3 | 40 | 15.9 | 1 | 27.9 | 3.38 | 55.9 | 21.4
497820 | 8220 | 35 | 1549 | 49.3 | 44.9 | 49.8 | 29.8 | 31.8 | 0.052 | 104.1 | 10.8528 | 69.9 | 40.18 | 22.71 | 0.77 | 100.2 | 416.3 | 397.1 | 53.2 | 457 | 1.52 | 425.5 | 7.997 | 1.4 | 27.2 | 40.1 | 15.9 | 1.1 | 28 | 3.42 | 56 | 21.5
497850 | 8250 | 35 | 1548 | 50 | 44.9 | 49.8 | 29.8 | 31.8 | 0.051 | 104 | 10.8984 | 69.83 | 40.18 | 22.78 | 0.77 | 100.2 | 416.1 | 396.7 | 53.2 | 456.8 | 1.39 | 425.5 | 8.1053 | 1.4 | 27.2 | 40.1 | 16 | 1 | 28 | 3.43 | 55.9 | 21.7
497880 | 8280 | 35 | 1549 | 50.5 | 44.9 | 49.8 | 29.8 | 31.9 | 0.052 | 104 | 11.2632 | 69.76 | 40.18 | 22.85 | 0.77 | 100.2 | 416.3 | 396.8 | 53.2 | 457.1 | 1.49 | 425.6 | 8.1917 | 1.4 | 27.4 | 40.2 | 15.9 | 1 | 28.1 | 3.39 | 56 | 21.8
497910 | 8310 | 35 | 1548 | 49.7 | 44.9 | 49.8 | 29.8 | 31.9 | 0.052 | 104 | 11.3088 | 69.76 | 40.18 | 22.92 | 0.77 | 100.2 | 416.2 | 396.8 | 53.2 | 456.8 | 1.59 | 425.4 | 8.0567 | 1.3 | 27.8 | 40.1 | 15.9 | 1 | 28 | 3.41 | 56 | 21.9
497940 | 8340 | 35 | 1547 | 50.3 | 45 | 49.8 | 29.8 | 31.9 | 0.052 | 103.8 | 11.4 | 69.69 | 40.03 | 23.06 | 0.77 | 100.2 | 416.3 | 396.8 | 53.2 | 456.6 | 1.57 | 425.6 | 8.1487 | 1.4 | 28.2 | 40.1 | 15.8 | 1 | 27.9 | 3.45 | 55.9 | 22.1
497970 | 8370 | 35 | 1548 | 50.8 | 44.9 | 49.9 | 29.8 | 31.9 | 0.051 | 104 | 11.5368 | 69.62 | 40.18 | 23.13 | 0.77 | 100.2 | 416 | 396.5 | 53.2 | 456.7 | 1.57 | 425.8 | 8.235 | 1.4 | 28.2 | 40.1 | 15.7 | 1 | 27.9 | 3.44 | 56 | 22.2
498000 | 8400 | 35 | 1547 | 49.1 | 44.9 | 50 | 29.8 | 31.9 | 0.05 | 104 | 11.7648 | 69.55 | 40.18 | 23.13 | 0.77 | 100.2 | 415.9 | 396.4 | 53.2 | 456.6 | 1.61 | 425.7 | 7.9543 | 1.4 | 27.9 | 39.9 | 16 | 1 | 27.9 | 3.46 | 55.9 | 22.3
498030 | 8430 | 35 | 1549 | 50.1 | 44.8 | 49.9 | 29.8 | 31.9 | 0.051 | 104 | 11.7192 | 69.48 | 40.18 | 23.27 | 0.77 | 100.2 | 416 | 396.4 | 53.2 | 456.6 | 1.7 | 425.8 | 8.1268 | 1.4 | 28.6 | 39.9 | 15.8 | 1 | 27.9 | 3.38 | 55.9 | 22.5
498060 | 8460 | 35 | 1548 | 49.2 | 44.7 | 49.9 | 29.8 | 31.9 | 0.05 | 104 | 11.7648 | 69.41 | 40.18 | 23.27 | 0.77 | 100.2 | 415.9 | 396.4 | 53.2 | 456.6 | 1.63 | 425.7 | 7.9756 | 1.4 | 28.9 | 39.8 | 15.9 | 1.1 | 27.8 | 3.43 | 55.9 | 22.6
498090 | 8490 | 35 | 1548 | 50.6 | 44.7 | 49.9 | 29.9 | 32 | 0.05 | 104 | 11.8104 | 69.34 | 40.18 | 23.34 | 0.77 | 100.2 | 416 | 396.6 | 53.2 | 456.6 | 1.75 | 425.7 | 8.2026 | 1.4 | 29.2 | 39.8 | 15.9 | 1 | 27.7 | 3.45 | 55.8 | 22.8
498120 | 8520 | 35 | 1548 | 49.7 | 44.7 | 49.9 | 29.9 | 31.9 | 0.05 | 104.4 | 11.9016 | 69.27 | 40.18 | 23.41 | 0.77 | 100.2 | 416 | 396.5 | 53.2 | 456.4 | 1.71 | 426.1 | 8.0567 | 1.4 | 29.3 | 39.8 | 15.8 | 1 | 27.6 | 3.45 | 55.8 | 22.9
498150 | 8550 | 35 | 1549 | 49.9 | 44.7 | 49.9 | 29.9 | 31.9 | 0.05 | 104.1 | 11.9472 | 69.2 | 40.18 | 23.48 | 0.77 | 100.2 | 416.1 | 396.6 | 53.2 | 456.3 | 1.73 | 425.7 | 8.0943 | 1.4 | 29.4 | 40 | 15.9 | 1.1 | 27.4 | 3.38 | 55.8 | 23
498180 | 8580 | 35 | 1550 | 50.1 | 44.8 | 49.9 | 30 | 32 | 0.051 | 104 | 11.9928 | 69.13 | 40.18 | 23.62 | 0.77 | 100.2 | 416.1 | 396.5 | 53.2 | 456.3 | 1.74 | 426.2 | 8.132 | 1.4 | 28.9 | 40.1 | 15.7 | 1.1 | 27.4 | 3.45 | 55.8 | 23.2
498210 | 8610 | 35 | 1549 | 50 | 44.9 | 50 | 29.8 | 31.9 | 0.05 | 104 | 12.0384 | 69.06 | 40.18 | 23.62 | 0.77 | 100.2 | 415.8 | 396.3 | 53.2 | 456.6 | 1.78 | 425.9 | 8.1105 | 1.4 | 28.7 | 40.1 | 16.2 | 1.1 | 27.3 | 3.44 | 55.8 | 23.3
498240 | 8640 | 35 | 1549 | 49.4 | 44.9 | 50 | 29.8 | 31.9 | 0.05 | 104 | 12.084 | 69.06 | 40.18 | 23.62 | 0.77 | 100.2 | 415.6 | 396.1 | 53.1 | 456.4 | 1.72 | 426.1 | 8.0132 | 1.4 | 28.8 | 40.1 | 15.8 | 1 | 27.3 | 3.43 | 55.7 | 23.3
498270 | 8670 | 35 | 1548 | 49.7 | 44.9 | 50.1 | 29.9 | 32 | 0.048 | 104 | 12.1296 | 69.27 | 40.18 | 23.62 | 0.77 | 100.2 | 415.1 | 395.3 | 53.1 | 456.4 | 1.69 | 426.1 | 8.0567 | 1.4 | 28.9 | 40.1 | 15.9 | 1 | 27.2 | 3.46 | 55.6 | 23.4
498300 | 8700 | 35 | 1549 | 49.6 | 44.8 | 50.1 | 29.9 | 32 | 0.048 | 104 | 12.1752 | 69.48 | 40.18 | 23.76 | 0.77 | 100.2 | 415.1 | 395.5 | 53.2 | 456.7 | 1.68 | 426.4 | 8.0457 | 1.4 | 28.8 | 40.1 | 15.7 | 1 | 27.2 | 3.45 | 55.6 | 23.5
498330 | 8730 | 35 | 1549 | 50 | 44.9 | 50.1 | 29.9 | 32.1 | 0.047 | 104 | 12.2208 | 69.69 | 40.18 | 23.97 | 0.77 | 100.2 | 414.9 | 395.2 | 53.2 | 456.9 | 1.63 | 426.2 | 8.1105 | 1.4 | 28.4 | 40.1 | 15.9 | 1.1 | 27.1 | 3.44 | 55.7 | 23.6
498360 | 8760 | 35 | 1549 | 50.2 | 44.8 | 50 | 29.9 | 31.9 | 0.047 | 104 | 12.2664 | 69.9 | 40.18 | 23.97 | 0.77 | 100.2 | 415.2 | 395.6 | 53.2 | 456.6 | 1.76 | 426 | 8.143 | 1.4 | 28.1 | 40.1 | 16.2 | 1 | 27.1 | 3.45 | 55.6 | 23.8
498390 | 8790 | 35 | 1550 | 50.2 | 44.9 | 50 | 29.9 | 32 | 0.047 | 104 | 12.2664 | 70.11 | 40.18 | 23.9 | 0.77 | 100.2 | 415.3 | 395.7 | 53.2 | 456.8 | 1.74 | 426 | 8.1482 | 1.4 | 27.9 | 40.1 | 15.9 | 1 | 27.1 | 3.37 | 55.7 | 23.9
498420 | 8820 | 35 | 1549 | 49.4 | 44.9 | 50.1 | 30 | 32.1 | 0.046 | 104 | 12.312 | 70.32 | 40.18 | 23.97 | 0.77 | 100.2 | 415.1 | 395.4 | 53.2 | 456.9 | 1.7 | 426.1 | 8.0132 | 1.4 | 27.8 | 40.1 | 15.9 | 1 | 27.1 | 3.44 | 55.7 | 24.1
498450 | 8850 | 35 | 1550 | 50 | 44.9 | 49.9 | 30 | 32.1 | 0.045 | 104 | 12.312 | 70.46 | 40.18 | 24.11 | 0.77 | 100.2 | 415.3 | 395.6 | 53.2 | 457.2 | 1.73 | 426.1 | 8.1158 | 1.4 | 27.6 | 40.1 | 15.9 | 1.1 | 27.1 | 3.41 | 55.7 | 24.2
498480 | 8880 | 35 | 1549 | 49.9 | 44.9 | 49.9 | 30.1 | 32.1 | 0.046 | 104 | 12.312 | 70.6 | 40.18 | 24.04 | 0.77 | 100.2 | 415.2 | 395.5 | 53.2 | 457.2 | 1.75 | 426 | 8.0943 | 1.4 | 27.4 | 40.1 | 16 | 1.1 | 27.1 | 3.42 | 55.7 | 24.3
498510 | 8910 | 35 | 1550 | 49.9 | 44.9 | 49.9 | 30.1 | 32.2 | 0.045 | 104 | 12.312 | 70.53 | 40.18 | 24.18 | 0.77 | 100.2 | 415.2 | 395.4 | 53.2 | 457.3 | 1.67 | 426.1 | 8.0995 | 1.4 | 27.3 | 40.1 | 16.1 | 1.1 | 27.1 | 3.39 | 55.7 | 24.4
498540 | 8940 | 35 | 1550 | 50.6 | 44.9 | 49.9 | 30.1 | 32.2 | 0.046 | 104 | 12.2664 | 70.46 | 40.18 | 24.32 | 0.77 | 100.2 | 415.1 | 395.3 | 53.2 | 457.4 | 1.74 | 426.1 | 8.2132 | 1.4 | 27 | 40.1 | 15.8 | 1 | 27.1 | 3.39 | 55.8 | 24.6
498570 | 8970 | 35 | 1550 | 49.7 | 45.1 | 49.9 | 30.1 | 32.2 | 0.046 | 104 | 12.1752 | 70.39 | 40.18 | 24.32 | 0.77 | 100.2 | 415.1 | 395.3 | 53.2 | 457.5 | 1.72 | 426.1 | 8.0671 | 1.4 | 26.8 | 40.2 | 15.9 | 1 | 27.1 | 3.38 | 55.7 | 24.7
498600 | 9000 | 35 | 1550 | 49.9 | 45.1 | 49.9 | 30.1 | 32.2 | 0.048 | 104 | 12.1296 | 70.32 | 40.18 | 24.39 | 0.77 | 100.2 | 414.9 | 395.2 | 53.1 | 457.3 | 1.67 | 426 | 8.0995 | 1.4 | 26.9 | 40.2 | 15.9 | 1 | 27.1 | 3.44 | 55.8 | 24.7
505830 | 1830 | 36 | 1556 | 50.3 | 45 | 49.2 | 30.1 | 31.8 | 0.052 | 104 | 11.4 | 70.81 | 40.18 | 31.32 | 0.77 | 100.4 | 446.4 | 429.8 | 53.4 | 449.6 | 0.87 | 425.6 | 8.1961 | 1.2 | 27.4 | 39.9 | 16.1 | 1 | 28 | 3.52 | 56.7 | 26.9
505860 | 1860 | 36 | 1555 | 50 | 45.1 | 49.5 | 30 | 31.8 | 0.048 | 104 | 11.3544 | 70.74 | 40.33 | 30.69 | 0.77 | 100.4 | 445.6 | 429.1 | 53.4 | 449.7 | 0.86 | 425.6 | 8.142 | 1.2 | 27.6 | 40.1 | 15.8 | 0.9 | 28.1 | 3.56 | 56.7 | 25.9
505890 | 1890 | 36 | 1556 | 50.2 | 45.2 | 49.7 | 30 | 31.9 | 0.05 | 104 | 11.3088 | 70.67 | 40.33 | 30.06 | 0.77 | 100.4 | 445 | 428.4 | 53.5 | 449.7 | 0.86 | 425.6 | 8.1798 | 1.2 | 27.6 | 40.1 | 16 | 1 | 28.1 | 3.56 | 56.7 | 25
505920 | 1920 | 36 | 1555 | 50.7 | 45.1 | 49.9 | 29.9 | 31.8 | 0.05 | 104 | 11.3088 | 70.6 | 40.18 | 29.57 | 0.77 | 100.4 | 444.2 | 427.6 | 53.6 | 450 | 0.84 | 425.6 | 8.2559 | 1.2 | 27.6 | 40 | 15.8 | 1 | 28.2 | 3.58 | 56.7 | 24.2
505950 | 1950 | 36 | 1554 | 50.3 | 45.1 | 49.9 | 29.9 | 31.8 | 0.049 | 104 | 11.3544 | 70.53 | 40.18 | 29.01 | 0.77 | 100.4 | 443.7 | 427 | 53.7 | 449.9 | 0.83 | 425.5 | 8.1855 | 1.2 | 27.6 | 39.9 | 15.8 | 1 | 28.1 | 3.54 | 56.7 | 23.4
505980 | 1980 | 36 | 1554 | 50.9 | 45.1 | 50 | 29.9 | 31.8 | 0.048 | 104 | 11.4456 | 70.46 | 40.18 | 28.52 | 0.77 | 100.4 | 443.2 | 426.5 | 53.8 | 449.9 | 0.83 | 425.7 | 8.2832 | 1.2 | 27.6 | 39.8 | 15.6 | 1 | 28.2 | 3.56 | 56.8 | 22.7
506010 | 2010 | 36 | 1555 | 50.5 | 44.9 | 50.1 | 29.9 | 31.8 | 0.049 | 104 | 11.4912 | 70.39 | 40.18 | 28.03 | 0.77 | 100.4 | 442.9 | 426.3 | 53.8 | 449.9 | 0.83 | 425.8 | 8.2234 | 1.2 | 27.4 | 39.7 | 15.9 | 1 | 28.2 | 3.61 | 56.7 | 22.1
506040 | 2040 | 36 | 1556 | 48.1 | 44.6 | 49.9 | 29.9 | 31.8 | 0.051 | 104 | 11.628 | 70.32 | 40.18 | 27.47 | 0.77 | 100.4 | 442.9 | 426.4 | 53.7 | 448.9 | 0.79 | 425.8 | 7.8376 | 1.1 | 27.4 | 39.5 | 15.9 | 0.9 | 28.2 | 3.42 | 55.2 | 21.3
506070 | 2070 | 36 | 1553 | 50.4 | 44.6 | 49.9 | 30 | 31.9 | 0.049 | 104.1 | 11.7192 | 70.25 | 40.18 | 26.98 | 0.77 | 100.4 | 442.8 | 426.2 | 53.7 | 449.2 | 0.83 | 425.8 | 8.1965 | 1.2 | 27.5 | 39.5 | 16 | 1 | 28.2 | 3.55 | 56.8 | 20.8
506100 | 2100 | 36 | 1553 | 50.7 | 44.7 | 49.8 | 29.9 | 31.9 | 0.05 | 104.1 | 11.7648 | 70.18 | 40.18 | 26.56 | 0.77 | 100.3 | 442.8 | 426.2 | 53.6 | 449.8 | 0.82 | 426.1 | 8.2453 | 1.2 | 27.8 | 39.5 | 15.7 | 1 | 28.1 | 3.57 | 56.8 | 20.2
506130 | 2130 | 36 | 1553 | 51 | 44.7 | 49.8 | 29.9 | 31.9 | 0.049 | 104 | 11.8104 | 70.11 | 40.18 | 26.14 | 0.77 | 100.3 | 442.7 | 426.1 | 53.6 | 450 | 0.81 | 425.9 | 8.2941 | 1.2 | 27.8 | 39.7 | 15.8 | 1 | 28.1 | 3.51 | 56.8 | 19.8
506160 | 2160 | 36 | 1553 | 50.2 | 44.8 | 49.8 | 29.9 | 31.8 | 0.051 | 104 | 11.856 | 70.11 | 40.18 | 25.72 | 0.77 | 100.4 | 442.6 | 426.1 | 53.7 | 449.8 | 0.81 | 426.1 | 8.164 | 1.3 | 27.6 | 39.7 | 15.5 | 1 | 27.9 | 3.53 | 56.8 | 19.3
506190 | 2190 | 36 | 1554 | 51.2 | 44.8 | 49.8 | 30 | 31.8 | 0.051 | 104 | 11.856 | 70.04 | 40.33 | 25.37 | 0.77 | 100.4 | 442.3 | 425.7 | 53.7 | 450.1 | 0.83 | 426.1 | 8.332 | 1.2 | 27.8 | 39.7 | 15.5 | 1 | 27.9 | 3.55 | 56.7 | 18.9
506220 | 2220 | 36 | 1552 | 48.7 | 44.9 | 49.9 | 29.9 | 31.8 | 0.053 | 103.9 | 11.9016 | 69.97 | 40.18 | 25.02 | 0.77 | 100.4 | 442.1 | 425.3 | 53.6 | 449.3 | 0.79 | 426.2 | 7.915 | 1.1 | 27.9 | 39.8 | 16 | 0.9 | 27.9 | 3.43 | 55.3 | 18.4
506250 | 2250 | 36 | 1552 | 48.1 | 44.9 | 49.9 | 29.9 | 31.8 | 0.054 | 103.9 | 11.9472 | 69.9 | 40.18 | 24.67 | 0.77 | 100.4 | 441.9 | 425.2 | 53.6 | 448.4 | 0.8 | 426.3 | 7.8175 | 1.1 | 28.4 | 39.8 | 15.7 | 0.9 | 27.9 | 3.45 | 55.2 | 18.1
506280 | 2280 | 36 | 1553 | 50.9 | 44.9 | 49.9 | 29.9 | 31.8 | 0.052 | 104.1 | 11.9928 | 69.76 | 40.18 | 24.32 | 0.77 | 100.4 | 441.7 | 424.9 | 53.6 | 448.9 | 0.82 | 426.3 | 8.2779 | 1.3 | 28.5 | 39.8 | 15.9 | 1 | 27.8 | 3.55 | 56.8 | 17.7
506310 | 2310 | 36 | 1552 | 50.9 | 44.9 | 49.9 | 29.9 | 31.8 | 0.052 | 104.1 | 12.0384 | 69.76 | 40.18 | 24.04 | 0.77 | 100.4 | 441.3 | 424.6 | 53.6 | 449.7 | 0.84 | 425.9 | 8.2725 | 1.2 | 28.1 | 39.8 | 15.4 | 1 | 27.7 | 3.53 | 56.8 | 17.4
506340 | 2340 | 36 | 1553 | 51.2 | 44.9 | 50 | 29.8 | 31.8 | 0.052 | 104 | 12.084 | 69.69 | 40.18 | 23.76 | 0.77 | 100.4 | 441.1 | 424.3 | 53.6 | 449.9 | 0.82 | 426 | 8.3266 | 1.2 | 28.1 | 39.8 | 15.8 | 1 | 27.7 | 3.53 | 56.8 | 17.1
506370 | 2370 | 36 | 1552 | 51 | 44.8 | 49.9 | 29.8 | 31.7 | 0.05 | 104 | 12.084 | 69.62 | 40.18 | 23.41 | 0.77 | 100.4 | 440.6 | 423.8 | 53.7 | 450.1 | 0.82 | 426.1 | 8.2888 | 1.2 | 28.6 | 39.7 | 15.9 | 1 | 27.5 | 3.53 | 56.8 | 16.8
506400 | 2400 | 36 | 1552 | 50.7 | 44.8 | 49.9 | 29.7 | 31.8 | 0.051 | 104 | 12.1296 | 69.55 | 40.18 | 23.13 | 0.77 | 100.4 | 440.3 | 423.6 | 53.7 | 450.2 | 0.83 | 426.2 | 8.24 | 1.3 | 28.3 | 39.7 | 15.6 | 1 | 27.4 | 3.54 | 56.8 | 16.6
506430 | 2430 | 36 | 1551 | 48.8 | 44.7 | 49.9 | 29.7 | 31.9 | 0.053 | 103.9 | 12.1296 | 69.48 | 40.18 | 22.92 | 0.77 | 100.4 | 440.1 | 423.2 | 53.6 | 449.3 | 0.79 | 426.3 | 7.9261 | 1.2 | 28.5 | 39.7 | 15.8 | 0.9 | 27.4 | 3.4 | 55.2 | 16.2
506460 | 2460 | 36 | 1552 | 51 | 44.8 | 49.8 | 29.8 | 31.9 | 0.049 | 104 | 12.1296 | 69.41 | 40.18 | 22.78 | 0.77 | 100.4 | 440 | 423.2 | 53.6 | 448.7 | 0.84 | 426 | 8.2888 | 1.3 | 28.7 | 39.8 | 15.7 | 1 | 27.3 | 3.56 | 56.8 | 16
506490 | 2490 | 36 | 1551 | 50.1 | 44.9 | 49.9 | 29.8 | 31.9 | 0.049 | 104.1 | 12.1752 | 69.34 | 40.18 | 22.64 | 0.77 | 100.4 | 439.9 | 423.2 | 53.5 | 449.8 | 0.83 | 426.1 | 8.1373 | 1.3 | 28.7 | 39.8 | 15.5 | 1 | 27.2 | 3.51 | 56.8 | 15.8
506520 | 2520 | 36 | 1550 | 50.5 | 44.9 | 49.8 | 29.8 | 32 | 0.05 | 104.1 | 12.1752 | 69.27 | 40.18 | 22.5 | 0.77 | 100.4 | 439.7 | 422.9 | 53.6 | 450.1 | 0.86 | 426.5 | 8.1969 | 1.3 | 28.4 | 39.9 | 15.5 | 1 | 27.1 | 3.52 | 56.9 | 15.7
506550 | 2550 | 36 | 1549 | 50.4 | 45 | 49.8 | 29.8 | 31.9 | 0.048 | 104 | 12.1296 | 69.2 | 40.03 | 22.29 | 0.77 | 100.4 | 439.4 | 422.5 | 53.6 | 450.2 | 0.84 | 426.3 | 8.1754 | 1.3 | 27.9 | 39.9 | 15.7 | 1 | 26.9 | 3.5 | 56.9 | 15.5
506580 | 2580 | 36 | 1549 | 50.4 | 45.1 | 49.9 | 29.8 | 32.1 | 0.051 | 104 | 12.1296 | 69.34 | 40.18 | 22.01 | 0.77 | 100.4 | 438.9 | 422.1 | 53.6 | 450.6 | 0.85 | 426.4 | 8.1754 | 1.3 | 27.6 | 40.1 | 15.8 | 1 | 26.9 | 3.52 | 56.9 | 15.3
506610 | 2610 | 36 | 1549 | 47.8 | 45.1 | 50 | 29.8 | 32.1 | 0.05 | 103.9 | 12.1296 | 69.55 | 40.18 | 21.8 | 0.77 | 100.4 | 438.4 | 421.6 | 53.7 | 450.3 | 0.78 | 426.4 | 7.7537 | 1.2 | 27.6 | 40.1 | 15.6 | 0.9 | 26.9 | 3.42 | 55.3 | 15.3
506640 | 2640 | 36 | 1546 | 48 | 45.1 | 50.1 | 29.8 | 32.2 | 0.05 | 103.9 | 12.084 | 69.83 | 40.18 | 21.66 | 0.77 | 100.4 | 438 | 421.1 | 53.7 | 449.2 | 0.8 | 426.2 | 7.771 | 1.2 | 27.6 | 40.1 | 15.9 | 0.9 | 27 | 3.39 | 55.3 | 15.5
506670 | 2670 | 36 | 1548 | 50.1 | 45.1 | 50.1 | 29.7 | 32.2 | 0.05 | 104 | 12.0384 | 70.04 | 40.18 | 21.59 | 0.77 | 100.4 | 437.8 | 420.9 | 53.7 | 450 | 0.84 | 426.1 | 8.1215 | 1.3 | 27.7 | 40.1 | 15.9 | 1 | 26.9 | 3.51 | 56.8 | 15.8
506700 | 2700 | 36 | 1549 | 49.9 | 45.1 | 50.1 | 29.8 | 32.3 | 0.051 | 104.1 | 11.8104 | 70.25 | 40.18 | 21.38 | 0.77 | 100.4 | 437.4 | 420.6 | 53.6 | 450.7 | 0.84 | 426.1 | 8.0943 | 1.3 | 27.8 | 40.1 | 15.9 | 1 | 26.9 | 3.54 | 56.7 | 15.9
506730 | 2730 | 36 | 1549 | 50.1 | 45 | 50.1 | 29.8 | 32.3 | 0.051 | 104.1 | 11.7648 | 70.39 | 40.18 | 21.38 | 0.77 | 100.4 | 437.3 | 420.4 | 53.7 | 451.1 | 0.82 | 425.9 | 8.1268 | 1.2 | 27.6 | 40 | 15.5 | 1 | 26.9 | 3.44 | 56.6 | 16.2
506760 | 2760 | 36 | 1549 | 50.4 | 45.1 | 50.1 | 29.9 | 32.3 | 0.049 | 104 | 11.7192 | 70.6 | 40.18 | 21.31 | 0.77 | 100.3 | 437.3 | 420.4 | 53.7 | 451.3 | 0.82 | 425.8 | 8.1754 | 1.3 | 27.5 | 39.9 | 15.7 | 1 | 27 | 3.47 | 56.6 | 16.4
506790 | 2790 | 36 | 1549 | 50.2 | 45 | 50 | 30.1 | 32.3 | 0.05 | 104 | 11.7192 | 70.81 | 40.18 | 21.31 | 0.77 | 100.3 | 437.3 | 420.4 | 53.7 | 451 | 0.83 | 425.9 | 8.143 | 1.3 | 27.4 | 39.9 | 15.6 | 1 | 27.1 | 3.54 | 56.5 | 16.6
506820 | 2820 | 36 | 1548 | 50.6 | 44.9 | 49.9 | 30.2 | 32.2 | 0.053 | 104 | 11.4 | 70.74 | 40.18 | 21.31 | 0.77 | 100.3 | 437.7 | 420.7 | 53.6 | 451.2 | 0.83 | 425.9 | 8.2026 | 1.3 | 27.6 | 39.8 | 15.7 | 1 | 26.9 | 3.47 | 56.6 | 16.8
506850 | 2850 | 36 | 1549 | 50.3 | 44.9 | 49.9 | 30.2 | 32.2 | 0.053 | 104 | 11.3544 | 70.67 | 40.18 | 21.38 | 0.77 | 100.3 | 437.3 | 420.4 | 53.6 | 451.4 | 0.84 | 426 | 8.1592 | 1.3 | 27.6 | 39.9 | 15.8 | 1 | 27 | 3.5 | 56.5 | 17.1
506880 | 2880 | 36 | 1547 | 48.2 | 45.1 | 49.9 | 30.2 | 32.2 | 0.056 | 103.9 | 11.3088 | 70.6 | 40.18 | 21.38 | 0.77 | 100.3 | 437.2 | 420.3 | 53.6 | 450.6 | 0.82 | 425.8 | 7.8085 | 1.1 | 27.6 | 40 | 15.8 | 0.9 | 27 | 3.38 | 55 | 17.3
506910 | 2910 | 36 | 1547 | 48.6 | 44.9 | 49.8 | 30.2 | 32.1 | 0.052 | 103.9 | 11.2632 | 70.53 | 40.18 | 21.38 | 0.77 | 100.4 | 437.1 | 420.1 | 53.4 | 450 | 0.81 | 425.8 | 7.8733 | 1.2 | 27.5 | 40 | 15.6 | 0.9 | 27.1 | 3.38 | 55.1 | 17.4
506940 | 2940 | 36 | 1548 | 50.5 | 45.1 | 49.9 | 30.2 | 32.1 | 0.051 | 104 | 11.2176 | 70.46 | 40.18 | 21.45 | 0.77 | 100.4 | 437 | 420 | 53.5 | 451.1 | 0.85 | 425.9 | 8.1864 | 1.3 | 27.4 | 40.1 | 15.5 | 1 | 27.1 | 3.47 | 56.5 | 17.6
506970 | 2970 | 36 | 1549 | 51 | 45.1 | 49.9 | 30.2 | 32 | 0.052 | 104.1 | 11.172 | 70.39 | 40.18 | 21.52 | 0.77 | 100.4 | 436.8 | 419.8 | 53.5 | 451.3 | 0.85 | 425.9 | 8.2728 | 1.3 | 27.4 | 40.1 | 15.8 | 1 | 27.1 | 3.5 | 56.4 | 17.8
507000 | 3000 | 36 | 1549 | 50.2 | 45.1 | 49.9 | 30.1 | 32 | 0.05 | 104.1 | 11.1264 | 70.32 | 40.18 | 21.52 | 0.77 | 100.3 | 436.5 | 419.5 | 53.5 | 451.7 | 0.87 | 426.1 | 8.143 | 1.3 | 27.2 | 40.1 | 15.8 | 1 | 27.1 | 3.46 | 56.5 | 18.1
507030 | 3030 | 36 | 1549 | 51 | 45.1 | 50.1 | 30.1 | 31.9 | 0.05 | 104 | 11.1264 | 70.32 | 40.18 | 21.52 | 0.77 | 100.3 | 436.1 | 419.1 | 53.6 | 451.8 | 0.84 | 426 | 8.2728 | 1.3 | 27.1 | 40.1 | 15.8 | 1 | 27.1 | 3.46 | 56.4 | 18.2
507060 | 3060 | 36 | 1549 | 50.1 | 44.9 | 50.1 | 30.1 | 31.9 | 0.05 | 104 | 11.0808 | 70.25 | 40.18 | 21.52 | 0.77 | 100.3 | 436 | 419 | 53.6 | 452 | 0.85 | 426 | 8.1268 | 1.3 | 27 | 39.9 | 15.9 | 1 | 27.2 | 3.49 | 56.4 | 18.4
507090 | 3090 | 36 | 1548 | 50.6 | 45.1 | 50 | 30 | 31.8 | 0.05 | 104 | 11.0352 | 70.18 | 40.18 | 21.45 | 0.77 | 100.3 | 435.9 | 418.9 | 53.6 | 452.2 | 0.87 | 425.8 | 8.2026 | 1.3 | 26.9 | 40.1 | 15.9 | 1 | 27.1 | 3.53 | 56.4 | 18.6
507120 | 3120 | 36 | 1549 | 50 | 45 | 50 | 30 | 31.7 | 0.048 | 104 | 10.9896 | 70.11 | 40.18 | 21.59 | 0.77 | 100.3 | 435.7 | 418.7 | 53.6 | 452.1 | 0.86 | 426 | 8.1105 | 1.3 | 26.9 | 40 | 15.5 | 1 | 27.2 | 3.51 | 56.5 | 18.8
507150 | 3150 | 36 | 1549 | 50.7 | 44.9 | 50 | 29.9 | 31.7 | 0.051 | 104 | 10.944 | 70.04 | 40.18 | 21.45 | 0.77 | 100.3 | 435.6 | 418.5 | 53.5 | 452.2 | 0.87 | 425.8 | 8.2241 | 1.3 | 27 | 40 | 15.7 | 1 | 27.2 | 3.5 | 56.5 | 18.9
507180 | 3180 | 36 | 1548 | 50.9 | 45 | 50 | 30 | 31.8 | 0.052 | 104 | 10.944 | 69.97 | 40.18 | 21.52 | 0.77 | 100.3 | 435.5 | 418.4 | 53.5 | 452.2 | 0.89 | 426.2 | 8.2512 | 1.3 | 26.9 | 40 | 15.7 | 1 | 27.3 | 3.51 | 56.7 | 19.2
507210 | 3210 | 36 | 1549 | 47.8 | 44.9 | 49.9 | 30 | 31.7 | 0.055 | 103.9 | 10.8984 | 69.9 | 40.18 | 21.52 | 0.77 | 100.3 | 435.5 | 418.4 | 53.5 | 451.2 | 0.85 | 426.2 | 7.7537 | 1.2 | 26.9 | 40.1 | 15.8 | 0.9 | 27.3 | 3.37 | 55.1 | 19.3
507240 | 3240 | 36 | 1550 | 50.9 | 45.1 | 50 | 29.9 | 31.7 | 0.049 | 104 | 10.8528 | 69.9 | 40.18 | 21.59 | 0.77 | 100.3 | 435.5 | 418.4 | 53.4 | 450.7 | 0.89 | 426 | 8.2619 | 1.2 | 26.9 | 40 | 15.8 | 1 | 27.4 | 3.47 | 56.6 | 19.5
507270 | 3270 | 36 | 1549 | 50.9 | 44.9 | 49.9 | 29.9 | 31.7 | 0.051 | 104.1 | 10.8072 | 69.83 | 40.18 | 21.66 | 0.77 | 100.3 | 435.4 | 418.3 | 53.4 | 451.8 | 0.92 | 426.1 | 8.2565 | 1.3 | 27.1 | 40 | 15.6 | 1 | 27.4 | 3.53 | 56.7 | 19.7
507300 | 3300 | 36 | 1549 | 50.2 | 44.8 | 49.8 | 29.9 | 31.7 | 0.05 | 104.1 | 10.8072 | 69.76 | 40.18 | 21.73 | 0.77 | 100.3 | 435.4 | 418.3 | 53.4 | 452.1 | 0.92 | 425.8 | 8.143 | 1.3 | 27.6 | 39.9 | 15.9 | 1 | 27.2 | 3.5 | 56.7 | 19.9
507330 | 3330 | 36 | 1548 | 50.8 | 44.9 | 49.8 | 29.9 | 31.7 | 0.049 | 104 | 10.7616 | 69.69 | 40.18 | 21.8 | 0.77 | 100.3 | 435.1 | 418 | 53.4 | 452.2 | 0.9 | 425.8 | 8.235 | 1.3 | 28.2 | 39.9 | 15.6 | 1 | 27.2 | 3.5 | 56.7 | 20.1
507360 | 3360 | 36 | 1549 | 50.6 | 44.9 | 49.8 | 29.8 | 31.7 | 0.05 | 104 | 10.7616 | 69.62 | 40.18 | 21.87 | 0.77 | 100.3 | 435.1 | 418 | 53.4 | 452.2 | 0.92 | 425.9 | 8.2079 | 1.3 | 28.7 | 39.9 | 15.8 | 1 | 27.1 | 3.52 | 56.7 | 20.2
507390 | 3390 | 36 | 1548 | 48.1 | 45 | 49.8 | 29.8 | 31.7 | 0.05 | 103.9 | 10.716 | 69.55 | 40.18 | 22.01 | 0.77 | 100.3 | 434.9 | 417.8 | 53.3 | 451.5 | 0.86 | 425.9 | 7.7973 | 1.2 | 28.7 | 40 | 15.9 | 0.9 | 27.1 | 3.39 | 55.1 | 20.4
507420 | 3420 | 36 | 1548 | 48.8 | 44.9 | 49.8 | 29.8 | 31.8 | 0.049 | 103.9 | 10.716 | 69.48 | 40.18 | 22.01 | 0.77 | 100.3 | 434.8 | 417.7 | 53.3 | 450.9 | 0.84 | 425.7 | 7.9108 | 1.2 | 28.4 | 40 | 15.8 | 0.9 | 27 | 3.31 | 55.2 | 20.6
507450 | 3450 | 36 | 1549 | 50.3 | 45 | 49.9 | 29.9 | 31.8 | 0.046 | 104.1 | 10.716 | 69.41 | 40.18 | 22.01 | 0.77 | 100.3 | 434.6 | 417.5 | 53.3 | 451.1 | 0.93 | 425.8 | 8.1592 | 1.3 | 28.1 | 40.1 | 15.7 | 1 | 27 | 3.51 | 56.7 | 20.7
507480 | 3480 | 36 | 1547 | 51.3 | 45.1 | 50.1 | 29.9 | 31.8 | 0.047 | 104.1 | 10.716 | 69.34 | 40.18 | 22.15 | 0.77 | 100.3 | 434.1 | 416.9 | 53.4 | 452.2 | 0.91 | 425.8 | 8.3107 | 1.3 | 27.6 | 40.1 | 15.7 | 1 | 27.1 | 3.55 | 56.9 | 20.8
507510 | 3510 | 36 | 1548 | 50.6 | 45 | 50.1 | 29.8 | 31.9 | 0.047 | 104 | 10.716 | 69.27 | 40.18 | 22.29 | 0.77 | 100.3 | 433.8 | 416.5 | 53.4 | 452.6 | 0.93 | 425.7 | 8.2026 | 1.3 | 27.4 | 40.1 | 16 | 1 | 27.1 | 3.48 | 56.8 | 21
507540 | 3540 | 36 | 1548 | 50.4 | 45.1 | 50.2 | 29.8 | 32 | 0.048 | 104 | 10.716 | 69.2 | 40.18 | 22.36 | 0.77 | 100.3 | 433.5 | 416.2 | 53.5 | 452.6 | 0.92 | 425.7 | 8.1702 | 1.3 | 27.4 | 40.1 | 15.5 | 1 | 27.1 | 3.52 | 56.8 | 21.2
507570 | 3570 | 36 | 1549 | 48.2 | 45.1 | 50.2 | 29.8 | 32.1 | 0.047 | 103.9 | 10.7616 | 69.2 | 40.18 | 22.36 | 0.77 | 100.3 | 433.1 | 415.7 | 53.5 | 451.7 | 0.92 | 425.9 | 7.8186 | 1.2 | 27.4 | 40.1 | 15.7 | 0.9 | 27.3 | 3.39 | 55.2 | 21.3
507600 | 3600 | 36 | 1548 | 48.2 | 44.9 | 50 | 29.8 | 31.9 | 0.048 | 103.9 | 10.7616 | 69.13 | 40.18 | 22.43 | 0.77 | 100.3 | 432.9 | 415.7 | 53.6 | 451.1 | 0.92 | 425.7 | 7.8135 | 1.2 | 27.2 | 39.9 | 15.9 | 0.9 | 27.2 | 3.38 | 55.3 | 21.4
507630 | 3630 | 36 | 1547 | 50.8 | 44.9 | 50 | 29.8 | 31.9 | 0.046 | 104 | 10.7616 | 69.27 | 40.18 | 22.57 | 0.77 | 100.3 | 432.8 | 415.4 | 53.6 | 451.9 | 0.92 | 425.7 | 8.2297 | 1.3 | 27.3 | 39.9 | 15.7 | 1 | 27.2 | 3.5 | 56.8 | 21.6
507660 | 3660 | 36 | 1548 | 50.7 | 44.9 | 49.9 | 29.8 | 32 | 0.044 | 104.1 | 10.8072 | 69.48 | 40.18 | 22.57 | 0.77 | 100.3 | 432.8 | 415.4 | 53.5 | 452.6 | 0.92 | 426 | 8.2188 | 1.3 | 27.1 | 40.1 | 15.9 | 1 | 27.2 | 3.51 | 56.8 | 21.8
507690 | 3690 | 36 | 1549 | 50.5 | 45.1 | 50 | 29.9 | 32.1 | 0.043 | 104.1 | 10.8528 | 69.76 | 40.18 | 22.71 | 0.77 | 100.3 | 432.5 | 415.3 | 53.6 | 452.9 | 0.93 | 425.8 | 8.1917 | 1.3 | 27.1 | 40.1 | 15.9 | 1 | 27.3 | 3.46 | 56.8 | 21.9
507720 | 3720 | 36 | 1547 | 50.3 | 45.1 | 50 | 29.9 | 32.1 | 0.045 | 104 | 10.8984 | 69.97 | 40.18 | 22.71 | 0.77 | 100.3 | 432.3 | 415 | 53.6 | 453.1 | 0.92 | 426 | 8.1487 | 1.3 | 27 | 40.1 | 15.6 | 1 | 27.3 | 3.47 | 56.8 | 22.1
507750 | 3750 | 36 | 1548 | 49.1 | 44.9 | 49.9 | 30 | 32.1 | 0.047 | 103.9 | 10.944 | 70.11 | 40.18 | 22.78 | 0.77 | 100.3 | 432.5 | 415 | 53.6 | 451.9 | 0.9 | 425.9 | 7.9594 | 1.3 | 27.1 | 40.1 | 15.7 | 0.9 | 27.4 | 3.34 | 55.3 | 22.2
507780 | 3780 | 36 | 1549 | 48.3 | 45 | 49.9 | 30 | 32.1 | 0.046 | 104 | 10.944 | 70.32 | 40.18 | 22.78 | 0.77 | 100.3 | 432.4 | 415.1 | 53.5 | 451.7 | 0.91 | 425.8 | 7.8348 | 1.2 | 26.9 | 40 | 15.8 | 0.9 | 27.4 | 3.4 | 55.4 | 22.3
507810 | 3810 | 36 | 1549 | 50.7 | 45.1 | 49.9 | 30 | 32.1 | 0.045 | 104.1 | 10.9896 | 70.53 | 40.18 | 22.92 | 0.77 | 100.3 | 432.4 | 415 | 53.5 | 452.3 | 0.95 | 425.5 | 8.2241 | 1.3 | 26.8 | 40.1 | 15.9 | 1 | 27.5 | 3.51 | 56.9 | 22.5
507840 | 3840 | 36 | 1548 | 50.6 | 45.1 | 49.9 | 30.1 | 32.1 | 0.046 | 104.1 | 11.0352 | 70.67 | 40.18 | 23.06 | 0.77 | 100.3 | 432.3 | 414.9 | 53.5 | 453.1 | 0.96 | 425.8 | 8.2026 | 1.3 | 26.8 | 40.1 | 15.9 | 1 | 27.6 | 3.44 | 56.9 | 22.6
507870 | 3870 | 36 | 1547 | 50.6 | 45 | 49.9 | 29.9 | 32.2 | 0.045 | 104 | 11.0352 | 70.67 | 40.18 | 23.06 | 0.77 | 100.3 | 432.1 | 414.6 | 53.4 | 453.3 | 0.96 | 425.7 | 8.1973 | 1.3 | 26.7 | 40.1 | 15.8 | 1 | 27.6 | 3.51 | 56.9 | 22.6
507900 | 3900 | 36 | 1548 | 48.4 | 44.9 | 50 | 29.9 | 32.1 | 0.048 | 103.9 | 11.0808 | 70.6 | 40.18 | 23.27 | 0.77 | 100.3 | 432.1 | 414.6 | 53.4 | 452.7 | 0.91 | 425.7 | 7.8459 | 1.2 | 27 | 40.1 | 15.5 | 1 | 27.6 | 3.39 | 55.3 | 22.9
507930 | 3930 | 36 | 1548 | 47.9 | 44.9 | 49.8 | 30 | 32 | 0.051 | 103.9 | 11.0808 | 70.53 | 40.18 | 23.41 | 0.77 | 100.3 | 432.1 | 414.7 | 53.4 | 451.9 | 0.95 | 425.8 | 7.7649 | 1.2 | 27.1 | 40.1 | 15.7 | 1 | 27.5 | 3.4 | 55.2 | 22.9
507960 | 3960 | 36 | 1548 | 50.4 | 44.9 | 49.9 | 30 | 32.1 | 0.049 | 104 | 11.0808 | 70.46 | 40.18 | 23.55 | 0.77 | 100.3 | 432 | 414.5 | 53.3 | 452.4 | 0.99 | 425.7 | 8.1702 | 1.3 | 27 | 39.9 | 15.8 | 1 | 27.7 | 3.55 | 56.8 | 23.1
507990 | 3990 | 36 | 1549 | 50.2 | 44.9 | 49.8 | 29.9 | 31.9 | 0.049 | 104 | 11.0808 | 70.39 | 40.18 | 23.62 | 0.77 | 100.3 | 431.9 | 414.5 | 53.4 | 453.2 | 0.98 | 425.8 | 8.143 | 1.3 | 26.8 | 40 | 15.7 | 1 | 27.6 | 3.49 | 56.6 | 23.2
508020 | 4020 | 36 | 1549 | 50.8 | 44.9 | 49.9 | 30.1 | 31.8 | 0.05 | 104 | 11.0808 | 70.32 | 40.18 | 23.69 | 0.77 | 100.3 | 431.8 | 414.4 | 53.4 | 453.6 | 0.97 | 425.9 | 8.2403 | 1.3 | 26.8 | 40.1 | 15.6 | 1 | 27.6 | 3.48 | 56.6 | 23.3
508050 | 4050 | 36 | 1549 | 50.8 | 45 | 49.9 | 29.9 | 31.8 | 0.052 | 104 | 11.0808 | 70.25 | 40.18 | 23.76 | 0.77 | 100.3 | 431.4 | 414 | 53.4 | 453.6 | 0.98 | 425.6 | 8.2403 | 1.3 | 26.6 | 40.1 | 15.9 | 1 | 27.6 | 3.46 | 56.5 | 23.4
508080 | 4080 | 36 | 1549 | 50.4 | 45.1 | 50 | 29.9 | 31.8 | 0.052 | 104 | 11.0808 | 70.18 | 40.18 | 23.83 | 0.77 | 100.3 | 431.1 | 413.6 | 53.4 | 453.7 | 0.99 | 425.4 | 8.1754 | 1.3 | 26.6 | 40.1 | 15.9 | 1 | 27.7 | 3.47 | 56.5 | 23.5
508110 | 4110 | 36 | 1550 | 48.9 | 45.1 | 50 | 29.8 | 31.8 | 0.054 | 103.9 | 11.0808 | 70.18 | 40.18 | 23.9 | 0.77 | 100.3 | 431 | 413.5 | 53.5 | 452.6 | 0.98 | 425.6 | 7.9372 | 1.3 | 26.7 | 40.1 | 15.9 | 0.9 | 27.7 | 3.43 | 55.1 | 23.6
508140 | 4140 | 36 | 1549 | 49.2 | 44.9 | 50 | 29.8 | 31.8 | 0.053 | 103.9 | 11.0808 | 70.11 | 40.18 | 24.04 | 0.77 | 100.3 | 431 | 413.4 | 53.4 | 452.3 | 0.98 | 425.7 | 7.9808 | 1.3 | 27.1 | 40 | 16 | 0.9 | 27.7 | 3.34 | 55.2 | 23.7
508170 | 4170 | 36 | 1549 | 51.3 | 44.9 | 49.9 | 29.7 | 31.8 | 0.05 | 104 | 11.0808 | 70.04 | 40.33 | 24.11 | 0.77 | 100.3 | 431 | 413.4 | 53.4 | 453 | 1.02 | 425.8 | 8.3214 | 1.3 | 27.3 | 40.1 | 15.7 | 1 | 27.7 | 3.5 | 56.6 | 23.9
508200 | 4200 | 36 | 1549 | 51.5 | 44.9 | 49.9 | 29.7 | 31.7 | 0.05 | 104 | 11.0808 | 69.97 | 40.18 | 24.11 | 0.77 | 100.3 | 430.8 | 413.2 | 53.4 | 453.8 | 1.01 | 425.5 | 8.3539 | 1.3 | 27.6 | 39.9 | 16 | 1 | 27.6 | 3.51 | 56.6 | 24
508230 | 4230 | 36 | 1551 | 51.4 | 44.9 | 49.9 | 29.8 | 31.7 | 0.051 | 104 | 11.0808 | 69.9 | 40.18 | 24.18 | 0.77 | 100.3 | 430.8 | 413.1 | 53.4 | 453.8 | 1.02 | 425.4 | 8.3484 | 1.3 | 28 | 39.9 | 16 | 1 | 27.5 | 3.54 | 56.6 | 24.2
508260 | 4260 | 36 | 1551 | 50.9 | 44.9 | 49.9 | 29.8 | 31.6 | 0.051 | 104 | 11.0808 | 69.83 | 40.18 | 24.18 | 0.77 | 100.3 | 430.6 | 412.9 | 53.3 | 453.8 | 1.01 | 425.6 | 8.2672 | 1.3 | 28 | 40 | 15.8 | 1 | 27.5 | 3.47 | 56.6 | 24.2
508290 | 4290 | 36 | 1550 | 48.2 | 44.9 | 49.9 | 29.9 | 31.7 | 0.056 | 104 | 11.0808 | 69.76 | 40.18 | 24.32 | 0.77 | 100.3 | 430.4 | 412.8 | 53.4 | 452.7 | 0.99 | 425.6 | 7.8236 | 1.3 | 28.1 | 40 | 15.6 | 1 | 27.4 | 3.4 | 55.1 | 24.4
508320 | 4320 | 36 | 1549 | 48.8 | 44.8 | 49.9 | 29.9 | 31.7 | 0.056 | 104 | 11.2176 | 69.69 | 40.18 | 24.39 | 0.77 | 100.3 | 430.5 | 412.8 | 53.4 | 452.3 | 0.99 | 425.6 | 7.9159 | 1.3 | 28.4 | 40 | 15.9 | 1 | 27.4 | 3.41 | 55.1 | 24.4
508350 | 4350 | 36 | 1549 | 51.2 | 44.9 | 49.9 | 30 | 31.7 | 0.052 | 104 | 11.4912 | 69.62 | 40.18 | 24.32 | 0.77 | 100.3 | 430.3 | 412.6 | 53.3 | 452.8 | 1.06 | 425.5 | 8.3052 | 1.3 | 28.4 | 40.1 | 15.9 | 1 | 27.4 | 3.5 | 56.6 | 24.6
508380 | 4380 | 36 | 1549 | 50.6 | 45.1 | 49.9 | 30.1 | 31.7 | 0.054 | 104 | 11.5368 | 69.55 | 40.18 | 24.32 | 0.77 | 100.3 | 430 | 412.3 | 53.3 | 453.4 | 1.07 | 425.8 | 8.2079 | 1.4 | 28.6 | 40.1 | 15.6 | 1 | 27.4 | 3.49 | 56.6 | 24.7
508410 | 4410 | 36 | 1551 | 50.7 | 45.1 | 50 | 30.1 | 31.8 | 0.052 | 104 | 11.5824 | 69.48 | 40.18 | 24.39 | 0.77 | 100.3 | 429.8 | 412 | 53.3 | 453.6 | 1.07 | 425.5 | 8.2347 | 1.3 | 28.3 | 40.1 | 16 | 1 | 27.3 | 3.46 | 56.6 | 24.8
508440 | 4440 | 36 | 1550 | 50.3 | 45.1 | 50 | 30 | 31.8 | 0.052 | 104 | 11.628 | 69.41 | 40.18 | 24.39 | 0.77 | 100.3 | 429.4 | 411.7 | 53.4 | 453.7 | 1.08 | 425.7 | 8.1645 | 1.4 | 27.8 | 40.1 | 15.8 | 1 | 27.4 | 3.48 | 56.6 | 24.7
508470 | 4470 | 36 | 1551 | 48.1 | 45.1 | 50.1 | 30.1 | 31.8 | 0.055 | 103.9 | 11.7192 | 69.41 | 40.18 | 24.25 | 0.77 | 100.3 | 429.2 | 411.4 | 53.4 | 453.1 | 1.03 | 425.5 | 7.8124 | 1.3 | 27.3 | 40.1 | 15.8 | 0.9 | 27.4 | 3.36 | 55 | 23.9
508500 | 4500 | 36 | 1551 | 48.4 | 45 | 50.2 | 30 | 31.8 | 0.056 | 103.9 | 11.8104 | 69.34 | 40.33 | 24.04 | 0.77 | 100.3 | 429.1 | 411.2 | 53.4 | 452.5 | 1.05 | 425.7 | 7.8611 | 1.3 | 27.2 | 40.1 | 15.8 | 0.9 | 27.5 | 3.35 | 55 | 23.2
508530 | 4530 | 36 | 1551 | 50.7 | 45.1 | 50.2 | 30 | 31.9 | 0.053 | 104 | 11.9016 | 69.27 | 40.18 | 23.97 | 0.77 | 100.3 | 429 | 411 | 53.4 | 453.7 | 1.09 | 425.6 | 8.2347 | 1.4 | 26.9 | 40.1 | 15.9 | 1 | 27.6 | 3.49 | 56.5 | 22.6
508560 | 4560 | 36 | 1551 | 51.6 | 45.1 | 50.1 | 30.1 | 31.9 | 0.052 | 104 | 11.9472 | 69.2 | 40.18 | 23.69 | 0.77 | 100.3 | 428.9 | 410.9 | 53.5 | 454.2 | 1.1 | 425.5 | 8.3809 | 1.3 | 27.1 | 40.1 | 15.9 | 1 | 27.5 | 3.51 | 56.6 | 21.8
508590 | 4590 | 36 | 1550 | 51.1 | 45.1 | 50.1 | 30.1 | 31.9 | 0.051 | 104 | 12.0384 | 69.13 | 40.18 | 23.48 | 0.77 | 100.3 | 428.7 | 410.8 | 53.5 | 454.6 | 1.08 | 425.6 | 8.2943 | 1.3 | 26.9 | 40.1 | 15.8 | 1 | 27.6 | 3.57 | 56.7 | 21.2
508620 | 4620 | 36 | 1550 | 48.8 | 44.9 | 50 | 30.1 | 31.9 | 0.055 | 103.9 | 12.084 | 69.06 | 40.18 | 23.34 | 0.77 | 100.3 | 428.5 | 410.6 | 53.4 | 454.1 | 1.05 | 425.4 | 7.921 | 1.3 | 26.9 | 40.1 | 15.9 | 1 | 27.6 | 3.39 | 55 | 20.7
508650 | 4650 | 36 | 1549 | 48.7 | 44.9 | 49.9 | 30.1 | 32 | 0.053 | 104 | 12.1752 | 69.13 | 40.18 | 23.06 | 0.77 | 100.3 | 428.6 | 410.7 | 53.4 | 453.6 | 1.07 | 425.6 | 7.8997 | 1.3 | 27 | 40 | 16 | 1 | 27.7 | 3.37 | 55 | 20.1
508680 | 4680 | 36 | 1551 | 51 | 45.1 | 49.9 | 30.1 | 32 | 0.049 | 104 | 12.2208 | 69.27 | 40.33 | 22.78 | 0.77 | 100.3 | 428.6 | 410.7 | 53.3 | 453.7 | 1.09 | 425.4 | 8.2834 | 1.3 | 26.9 | 40 | 16 | 1 | 27.7 | 3.51 | 56.6 | 19.5
508710 | 4710 | 36 | 1551 | 51.8 | 45.1 | 50 | 30.1 | 32.1 | 0.048 | 104.1 | 12.2208 | 69.55 | 40.18 | 22.64 | 0.77 | 100.3 | 428.4 | 410.5 | 53.3 | 454.7 | 1.11 | 425.5 | 8.4134 | 1.4 | 26.9 | 40.1 | 15.8 | 1 | 27.7 | 3.5 | 56.6 | 19.1
508740 | 4740 | 36 | 1552 | 51 | 45.1 | 50 | 30.1 | 32.1 | 0.052 | 104.1 | 12.2664 | 69.76 | 40.18 | 22.43 | 0.77 | 100.3 | 428.3 | 410.4 | 53.3 | 455.1 | 1.13 | 425.7 | 8.2888 | 1.3 | 26.7 | 40.1 | 15.7 | 1 | 27.8 | 3.47 | 56.6 | 18.6
508770 | 4770 | 36 | 1551 | 51.4 | 44.9 | 50 | 30.1 | 32.1 | 0.047 | 104 | 12.2664 | 69.97 | 40.18 | 22.43 | 0.77 | 100.3 | 428.2 | 410.2 | 53.3 | 455.2 | 1.12 | 425.8 | 8.3484 | 1.4 | 26.5 | 40 | 15.9 | 1 | 27.8 | 3.52 | 56.6 | 18.2
508800 | 4800 | 36 | 1549 | 48.6 | 44.9 | 50 | 30 | 32.1 | 0.05 | 103.9 | 12.312 | 70.18 | 40.18 | 22.36 | 0.77 | 100.3 | 428.2 | 410.2 | 53.3 | 454 | 1.1 | 425.8 | 7.8834 | 1.3 | 26.4 | 39.9 | 15.9 | 0.9 | 27.8 | 3.41 | 55.1 | 17.8
508830 | 4830 | 36 | 1550 | 48.1 | 44.8 | 49.9 | 30.1 | 32.1 | 0.048 | 103.9 | 12.3576 | 70.39 | 40.18 | 22.22 | 0.77 | 100.3 | 428.4 | 410.5 | 53.3 | 453.3 | 1.12 | 425.9 | 7.8074 | 1.3 | 26.2 | 39.8 | 15.7 | 0.9 | 27.8 | 3.41 | 55.1 | 17.5
508860 | 4860 | 36 | 1550 | 50.4 | 44.6 | 49.8 | 29.9 | 32 | 0.047 | 104 | 12.4032 | 70.53 | 40.18 | 21.94 | 0.77 | 100.3 | 428.6 | 410.7 | 53.2 | 454.2 | 1.16 | 426.1 | 8.1807 | 1.3 | 26.1 | 39.7 | 15.8 | 1 | 27.9 | 3.46 | 56.6 | 17.2
508890 | 4890 | 36 | 1549 | 50.1 | 44.5 | 49.6 | 29.9 | 31.9 | 0.046 | 104 | 12.4488 | 70.67 | 40.18 | 21.87 | 0.77 | 100.3 | 428.6 | 410.7 | 53.2 | 454.4 | 1.14 | 425.9 | 8.1268 | 1.3 | 26.1 | 39.6 | 15.9 | 1 | 27.8 | 3.53 | 56.6 | 16.9
508920 | 4920 | 36 | 1550 | 50.5 | 44.6 | 49.7 | 29.9 | 31.9 | 0.046 | 104 | 12.4944 | 70.6 | 40.18 | 21.66 | 0.77 | 100.3 | 428.5 | 410.6 | 53.2 | 454.7 | 1.12 | 426 | 8.1969 | 1.3 | 26 | 39.7 | 16 | 1 | 27.8 | 3.48 | 56.7 | 16.7
508950 | 4950 | 36 | 1549 | 50.4 | 44.7 | 49.8 | 29.9 | 31.9 | 0.046 | 104 | 12.4944 | 70.53 | 40.18 | 21.59 | 0.77 | 100.4 | 428.2 | 410.3 | 53.2 | 454.8 | 1.15 | 426.1 | 8.1754 | 1.3 | 26.2 | 39.8 | 15.8 | 1 | 27.8 | 3.52 | 56.6 | 16.5
508980 | 4980 | 36 | 1549 | 48 | 44.8 | 49.8 | 29.9 | 32.1 | 0.049 | 103.9 | 12.4944 | 70.46 | 40.18 | 21.52 | 0.77 | 100.3 | 427.8 | 409.9 | 53.2 | 454.3 | 1.14 | 426.2 | 7.7861 | 1.3 | 25.9 | 40 | 15.7 | 1 | 27.7 | 3.37 | 55.2 | 16.3
509010 | 5010 | 36 | 1549 | 48.7 | 44.8 | 49.9 | 29.9 | 32.1 | 0.049 | 104 | 12.4944 | 70.39 | 40.18 | 21.24 | 0.77 | 100.4 | 427.5 | 409.5 | 53.1 | 453.5 | 1.14 | 426 | 7.8997 | 1.3 | 26.3 | 40.1 | 15.3 | 1 | 27.7 | 3.38 | 55.2 | 16.2
509040 | 5040 | 36 | 1549 | 50.2 | 45.1 | 49.9 | 29.8 | 32.1 | 0.046 | 104.1 | 12.4488 | 70.32 | 40.18 | 21.17 | 0.77 | 100.4 | 427.4 | 409.4 | 53.2 | 454.4 | 1.21 | 425.9 | 8.143 | 1.3 | 26 | 40.1 | 15.7 | 1 | 27.7 | 3.5 | 56.7 | 16.2
509070 | 5070 | 36 | 1549 | 50.7 | 45.1 | 49.9 | 29.8 | 32.2 | 0.046 | 104.1 | 12.1296 | 70.25 | 40.18 | 21.03 | 0.77 | 100.4 | 427.1 | 409 | 53.2 | 455.2 | 1.19 | 426.2 | 8.2241 | 1.4 | 25.8 | 40.1 | 15.9 | 1 | 27.6 | 3.48 | 56.7 | 16.3
509100 | 5100 | 36 | 1548 | 50.6 | 44.9 | 50 | 29.8 | 32.2 | 0.048 | 104.1 | 12.084 | 70.18 | 40.18 | 21.1 | 0.77 | 100.4 | 427 | 408.9 | 53.3 | 455.3 | 1.23 | 426 | 8.2026 | 1.4 | 25.9 | 40.1 | 15.8 | 1 | 27.6 | 3.53 | 56.8 | 16.4
509130 | 5130 | 36 | 1549 | 50.2 | 44.9 | 49.9 | 29.8 | 32.2 | 0.046 | 104 | 11.7192 | 70.11 | 40.18 | 20.89 | 0.77 | 100.4 | 426.6 | 408.6 | 53.3 | 455.2 | 1.23 | 426 | 8.143 | 1.4 | 25.8 | 40 | 15.9 | 1 | 27.4 | 3.51 | 56.8 | 16.7
509160 | 5160 | 36 | 1548 | 51.4 | 44.8 | 50 | 29.8 | 32.2 | 0.047 | 104 | 11.6736 | 70.04 | 40.03 | 20.89 | 0.77 | 100.4 | 426.5 | 408.4 | 53.3 | 455.3 | 1.2 | 426.1 | 8.3323 | 1.4 | 25.8 | 39.9 | 15.8 | 1 | 27.4 | 3.56 | 56.7 | 16.9
509190 | 5190 | 36 | 1548 | 48.5 | 44.7 | 50.1 | 29.8 | 32.1 | 0.052 | 103.9 | 11.6736 | 69.97 | 40.18 | 20.89 | 0.77 | 100.4 | 426.4 | 408.4 | 53.3 | 454.2 | 1.13 | 426.2 | 7.8621 | 1.3 | 26 | 39.9 | 15.7 | 1 | 27.4 | 3.4 | 55.1 | 17.1
509220 | 5220 | 36 | 1547 | 48.7 | 44.6 | 49.9 | 29.8 | 32 | 0.051 | 103.9 | 11.6736 | 69.9 | 40.18 | 20.82 | 0.77 | 100.4 | 426.4 | 408.4 | 53.3 | 453.8 | 1.13 | 426.2 | 7.8895 | 1.3 | 25.8 | 39.8 | 15.6 | 1 | 27.1 | 3.34 | 55.2 | 17.3
509250 | 5250 | 36 | 1549 | 50.7 | 44.7 | 49.9 | 29.8 | 32 | 0.049 | 104.1 | 11.6736 | 69.83 | 40.18 | 20.82 | 0.77 | 100.4 | 426.4 | 408.4 | 53.3 | 454.8 | 1.18 | 426.1 | 8.2241 | 1.4 | 26 | 39.9 | 16 | 1 | 27 | 3.48 | 56.4 | 17.5
509280 | 5280 | 36 | 1549 | 50.7 | 44.7 | 49.9 | 29.9 | 31.9 | 0.049 | 104.1 | 11.6736 | 69.76 | 40.18 | 20.82 | 0.77 | 100.4 | 426.3 | 408.3 | 53.3 | 455.2 | 1.18 | 426.7 | 8.2241 | 1.4 | 25.9 | 40 | 15.8 | 1 | 26.9 | 3.48 | 56.4 | 17.7
509310 | 5310 | 36 | 1550 | 51.1 | 45 | 49.9 | 29.9 | 31.9 | 0.051 | 104.1 | 11.6736 | 69.69 | 40.18 | 20.89 | 0.77 | 100.4 | 426 | 408.1 | 53.3 | 455.5 | 1.2 | 426.2 | 8.2943 | 1.4 | 25.7 | 40.2 | 16 | 1 | 26.8 | 3.47 | 56.4 | 17.9
509340 | 5340 | 36 | 1548 | 50.3 | 45.1 | 50.1 | 29.8 | 31.8 | 0.05 | 104 | 11.4 | 69.62 | 40.18 | 20.96 | 0.77 | 100.4 | 425.8 | 407.8 | 53.3 | 455.4 | 1.18 | 426.6 | 8.1539 | 1.4 | 25.5 | 40.3 | 15.6 | 1 | 26.7 | 3.47 | 56.4 | 18.1
509370 | 5370 | 36 | 1549 | 50.7 | 45.2 | 50.1 | 29.8 | 31.9 | 0.05 | 104 | 11.0808 | 69.55 | 40.18 | 20.96 | 0.77 | 100.4 | 425.5 | 407.5 | 53.4 | 455.5 | 1.21 | 426.2 | 8.2241 | 1.4 | 25.4 | 40.4 | 16 | 1 | 26.7 | 3.46 | 56.4 | 18.3
509400 | 5400 | 36 | 1548 | 50.3 | 45.1 | 50 | 29.9 | 31.7 | 0.052 | 104 | 11.0352 | 69.48 | 40.18 | 20.96 | 0.77 | 100.4 | 425.2 | 407.1 | 53.4 | 455.6 | 1.17 | 426.5 | 8.1539 | 1.4 | 25.3 | 40.3 | 15.8 | 1 | 26.5 | 3.44 | 56.4 | 18.4
509430 | 5430 | 36 | 1549 | 48.2 | 45.1 | 50.1 | 30 | 31.7 | 0.055 | 103.9 | 11.0352 | 69.41 | 40.18 | 20.96 | 0.77 | 100.4 | 425 | 406.9 | 53.4 | 454.3 | 1.19 | 426.5 | 7.8186 | 1.3 | 25.2 | 40.3 | 15.7 | 0.9 | 26.6 | 3.4 | 54.9 | 18.6
509460 | 5460 | 36 | 1549 | 49.8 | 44.9 | 50 | 29.8 | 31.7 | 0.051 | 104 | 11.0808 | 69.34 | 40.18 | 20.96 | 0.77 | 100.4 | 424.9 | 406.8 | 53.4 | 453.7 | 1.26 | 426.5 | 8.0781 | 1.3 | 25.2 | 40.2 | 16.1 | 1 | 26.6 | 3.45 | 56.2 | 18.8
509490 | 5490 | 36 | 1548 | 49.9 | 45 | 49.9 | 29.9 | 31.7 | 0.053 | 104.1 | 11.0808 | 69.27 | 40.18 | 20.96 | 0.77 | 100.4 | 425 | 406.8 | 53.4 | 454.8 | 1.21 | 426.6 | 8.0891 | 1.4 | 25.2 | 40.2 | 15.7 | 1 | 26.5 | 3.49 | 56.3 | 18.9
509520 | 5520 | 36 | 1549 | 50.5 | 44.9 | 49.9 | 29.9 | 31.7 | 0.052 | 104.1 | 11.0808 | 69.27 | 40.18 | 21.03 | 0.77 | 100.4 | 425 | 406.8 | 53.4 | 455.3 | 1.27 | 426.2 | 8.1917 | 1.4 | 25.1 | 40.2 | 15.7 | 1 | 26.5 | 3.5 | 56.3 | 19.1
509550 | 5550 | 36 | 1549 | 49.5 | 45.1 | 49.9 | 29.9 | 31.7 | 0.051 | 104 | 11.1264 | 69.13 | 40.18 | 21.1 | 0.77 | 100.4 | 424.9 | 406.8 | 53.4 | 455.4 | 1.25 | 426.6 | 8.0294 | 1.4 | 24.9 | 40.2 | 15.8 | 1 | 26.4 | 3.46 | 56.3 | 19.3
509580 | 5580 | 36 | 1548 | 50.6 | 45 | 49.9 | 29.9 | 31.8 | 0.052 | 104 | 11.1264 | 69.06 | 40.18 | 21.17 | 0.77 | 100.4 | 424.9 | 406.6 | 53.4 | 455.7 | 1.26 | 426.7 | 8.2026 | 1.3 | 24.8 | 40.3 | 15.7 | 1 | 26.5 | 3.44 | 56.4 | 19.4
509610 | 5610 | 36 | 1549 | 50 | 44.9 | 49.9 | 30.1 | 31.7 | 0.053 | 104 | 11.1264 | 68.99 | 40.18 | 21.31 | 0.77 | 100.4 | 424.8 | 406.6 | 53.3 | 455.8 | 1.18 | 426.6 | 8.1105 | 1.4 | 24.7 | 40.1 | 16.1 | 1 | 26.4 | 3.44 | 56.3 | 19.6
509640 | 5640 | 36 | 1549 | 50.9 | 45.1 | 49.9 | 29.9 | 31.8 | 0.053 | 104 | 11.1264 | 68.99 | 40.18 | 21.38 | 0.77 | 100.4 | 424.8 | 406.6 | 53.3 | 455.8 | 1.23 | 426.4 | 8.2565 | 1.4 | 24.6 | 40.2 | 15.9 | 1 | 26.4 | 3.5 | 56.5 | 19.7
509670 | 5670 | 36 | 1549 | 50.6 | 45.1 | 49.9 | 29.9 | 31.8 | 0.052 | 104 | 11.1264 | 68.92 | 40.33 | 21.59 | 0.77 | 100.4 | 424.6 | 406.5 | 53.3 | 456.1 | 1.23 | 426.3 | 8.2079 | 1.4 | 24.7 | 40.2 | 15.8 | 1.1 | 26.4 | 3.5 | 56.5 | 19.9
509700 | 5700 | 36 | 1548 | 49.7 | 45.1 | 49.9 | 29.8 | 31.9 | 0.054 | 104 | 11.1264 | 69.06 | 40.18 | 21.73 | 0.77 | 100.4 | 424.5 | 406.5 | 53.4 | 456.1 | 1.23 | 426.6 | 8.0567 | 1.4 | 24.6 | 40.2 | 16.1 | 1 | 26.4 | 3.47 | 56.5 | 20.1
509730 | 5730 | 36 | 1548 | 50.7 | 45 | 49.9 | 29.9 | 31.9 | 0.052 | 104 | 11.1264 | 69.27 | 40.18 | 21.73 | 0.77 | 100.4 | 424.5 | 406.3 | 53.3 | 456.2 | 1.24 | 426.5 | 8.2188 | 1.4 | 24.6 | 40.2 | 16.1 | 1 | 26.4 | 3.46 | 56.5 | 20.1
509760 | 5760 | 36 | 1548 | 49.3 | 45.1 | 49.9 | 29.9 | 31.9 | 0.057 | 104 | 11.1264 | 69.48 | 40.18 | 21.8 | 0.77 | 100.4 | 424.2 | 406 | 53.3 | 454.9 | 1.19 | 426.4 | 7.9918 | 1.3 | 24.6 | 40.2 | 16.1 | 0.9 | 26.4 | 3.35 | 55 | 20.2
509790 | 5790 | 36 | 1548 | 50.7 | 44.9 | 49.9 | 30.1 | 31.9 | 0.049 | 104 | 11.1264 | 69.76 | 40.18 | 21.87 | 0.77 | 100.4 | 424.2 | 406 | 53.3 | 454.6 | 1.3 | 426.2 | 8.2188 | 1.4 | 24.7 | 40.2 | 15.8 | 1 | 26.4 | 3.48 | 56.5 | 20.4
509820 | 5820 | 36 | 1548 | 50.1 | 44.9 | 49.9 | 29.9 | 31.9 | 0.048 | 104 | 11.1264 | 69.9 | 40.18 | 21.87 | 0.77 | 100.4 | 424.1 | 405.9 | 53.3 | 455.7 | 1.29 | 426.2 | 8.1215 | 1.4 | 24.7 | 40.1 | 16 | 1 | 26.4 | 3.49 | 56.5 | 20.6
509850 | 5850 | 36 | 1548 | 50.5 | 45 | 50 | 29.9 | 32 | 0.049 | 104 | 11.1264 | 70.11 | 40.18 | 21.94 | 0.77 | 100.4 | 424 | 405.7 | 53.3 | 456.3 | 1.25 | 426.3 | 8.1864 | 1.4 | 24.4 | 40.1 | 15.9 | 1 | 26.4 | 3.44 | 56.5 | 20.7
509880 | 5880 | 36 | 1548 | 50.5 | 45 | 50 | 30 | 32.1 | 0.047 | 104 | 11.1264 | 70.32 | 40.18 | 21.94 | 0.77 | 100.4 | 423.7 | 405.3 | 53.3 | 456.4 | 1.27 | 426.4 | 8.1864 | 1.4 | 24.6 | 40.3 | 15.8 | 1 | 26.4 | 3.42 | 56.5 | 20.8
509910 | 5910 | 36 | 1548 | 50.2 | 44.9 | 50 | 30 | 32.1 | 0.048 | 104 | 11.1264 | 70.46 | 40.18 | 22.01 | 0.77 | 100.4 | 423.7 | 405.4 | 53.4 | 456.4 | 1.31 | 426.5 | 8.1377 | 1.4 | 24.7 | 40.3 | 16 | 1 | 26.4 | 3.41 | 56.5 | 21
509940 | 5940 | 36 | 1548 | 49.7 | 45.1 | 50.1 | 30 | 32.2 | 0.049 | 104 | 11.1264 | 70.46 | 40.18 | 22.01 | 0.77 | 100.4 | 423.5 | 405.2 | 53.3 | 456.5 | 1.32 | 426.5 | 8.0567 | 1.4 | 24.7 | 40.3 | 15.7 | 1 | 26.5 | 3.42 | 56.5 | 21
509970 | 5970 | 36 | 1548 | 49.9 | 44.9 | 50 | 30 | 32.1 | 0.049 | 104 | 11.1264 | 70.39 | 40.18 | 22.15 | 0.77 | 100.4 | 423.3 | 405 | 53.3 | 456.7 | 1.29 | 426.3 | 8.0891 | 1.4 | 24.4 | 40.3 | 15.7 | 1 | 26.4 | 3.45 | 56.5 | 21.2
510000 | 6000 | 36 | 1548 | 50 | 45 | 50.1 | 29.9 | 32.1 | 0.048 | 104 | 11.1264 | 70.32 | 40.18 | 22.29 | 0.77 | 100.4 | 423.1 | 404.7 | 53.3 | 456.3 | 1.29 | 426.8 | 8.1053 | 1.4 | 24.6 | 40.1 | 16 | 1 | 26.4 | 3.42 | 56.5 | 21.3
510030 | 6030 | 36 | 1548 | 47.1 | 44.9 | 50.1 | 29.8 | 32.2 | 0.051 | 103.9 | 11.1264 | 70.25 | 40.18 | 22.29 | 0.77 | 100.4 | 422.9 | 404.6 | 53.3 | 455.7 | 1.25 | 426.6 | 7.6352 | 1.3 | 24.8 | 40.1 | 15.9 | 1 | 26.4 | 3.34 | 55 | 21.4
510060 | 6060 | 36 | 1548 | 48.1 | 44.9 | 50.1 | 30 | 32.2 | 0.051 | 103.9 | 11.1264 | 70.18 | 40.18 | 22.36 | 0.77 | 100.4 | 422.7 | 404.4 | 53.3 | 455.1 | 1.1 | 426.6 | 7.7973 | 1.3 | 24.9 | 40.1 | 15.8 | 0.9 | 26.4 | 3.3 | 55.1 | 21.6
510090 | 6090 | 36 | 1548 | 50.4 | 44.9 | 50.1 | 29.9 | 32.3 | 0.048 | 104.1 | 11.1264 | 70.11 | 40.18 | 22.5 | 0.77 | 100.4 | 422.5 | 404.2 | 53.3 | 456.2 | 1.14 | 426.8 | 8.1702 | 1.4 | 25.1 | 40.2 | 15.6 | 1 | 26.4 | 3.45 | 56.6 | 21.8
510120 | 6120 | 36 | 1548 | 50.4 | 45.1 | 49.9 | 30.1 | 32.3 | 0.048 | 104.1 | 11.172 | 70.11 | 40.18 | 22.64 | 0.77 | 100.4 | 422.6 | 404.2 | 53.3 | 456.7 | 1.15 | 426.7 | 8.1702 | 1.4 | 25.4 | 40.3 | 15.8 | 1 | 26.4 | 3.44 | 56.6 | 21.9
510150 | 6150 | 36 | 1546 | 49.4 | 45.1 | 49.9 | 29.9 | 32.2 | 0.05 | 104.1 | 11.172 | 70.04 | 40.18 | 22.78 | 0.77 | 100.4 | 422.7 | 404.4 | 53.3 | 457.2 | 1.13 | 426.8 | 7.9977 | 1.4 | 25 | 40.1 | 15.8 | 1 | 26.5 | 3.49 | 56.6 | 22.1
510180 | 6180 | 36 | 1549 | 50.4 | 44.9 | 49.7 | 29.9 | 32.2 | 0.049 | 104 | 11.172 | 69.97 | 40.18 | 22.78 | 0.77 | 100.4 | 422.7 | 404.3 | 53.2 | 457.1 | 1.13 | 426.6 | 8.1754 | 1.5 | 25.1 | 40.2 | 16.2 | 1 | 26.4 | 3.49 | 56.6 | 22.1
510210 | 6210 | 36 | 1549 | 50.2 | 44.9 | 49.8 | 30.1 | 32.2 | 0.051 | 104 | 11.172 | 69.9 | 40.18 | 22.92 | 0.77 | 100.4 | 422.8 | 404.4 | 53.2 | 457.2 | 1.16 | 426.7 | 8.143 | 1.5 | 25.4 | 40.2 | 15.9 | 1 | 26.5 | 3.45 | 56.6 | 22.2
510240 | 6240 | 36 | 1548 | 50.8 | 44.9 | 49.9 | 29.8 | 32.2 | 0.051 | 104 | 11.172 | 69.83 | 40.18 | 23.06 | 0.77 | 100.4 | 422.4 | 403.9 | 53.2 | 457.4 | 1.16 | 426.3 | 8.235 | 1.4 | 25.5 | 40.2 | 16 | 1 | 26.5 | 3.46 | 56.6 | 22.4
510270 | 6270 | 36 | 1548 | 50.9 | 45.2 | 50 | 29.8 | 32.1 | 0.052 | 104 | 11.1264 | 69.76 | 40.18 | 23.06 | 0.77 | 100.4 | 422.2 | 403.7 | 53.2 | 457.6 | 1.19 | 426.8 | 8.2512 | 1.5 | 25.3 | 40.3 | 15.8 | 1 | 26.6 | 3.41 | 56.6 | 22.6
510300 | 6300 | 36 | 1547 | 49.7 | 45.1 | 49.9 | 29.9 | 32.1 | 0.054 | 104 | 11.1264 | 69.69 | 40.18 | 23.2 | 0.77 | 100.4 | 422 | 403.6 | 53.3 | 457.4 | 1.23 | 426.6 | 8.0515 | 1.4 | 25.2 | 40.2 | 15.9 | 1 | 26.6 | 3.48 | 56.6 | 22.7
510330 | 6330 | 36 | 1549 | 47.8 | 45.1 | 50.1 | 29.8 | 32.1 | 0.054 | 103.9 | 11.0808 | 69.69 | 40.18 | 23.27 | 0.77 | 100.4 | 421.8 | 403.3 | 53.3 | 457.2 | 1.21 | 426.4 | 7.7537 | 1.4 | 25.1 | 40.2 | 15.7 | 1 | 26.7 | 3.41 | 55.3 | 22.8
510360 | 6360 | 36 | 1547 | 48 | 44.9 | 49.9 | 29.9 | 31.9 | 0.057 | 103.9 | 11.0352 | 69.62 | 40.18 | 23.34 | 0.77 | 100.4 | 421.6 | 403.1 | 53.3 | 455.6 | 1.14 | 426.5 | 7.7761 | 1.4 | 24.8 | 40 | 16 | 0.9 | 26.6 | 3.31 | 55 | 22.9
510390 | 6390 | 36 | 1548 | 50.1 | 44.9 | 49.9 | 29.9 | 31.8 | 0.05 | 104 | 10.9896 | 69.55 | 40.18 | 23.41 | 0.77 | 100.4 | 421.7 | 403.1 | 53.3 | 456 | 1.25 | 426.3 | 8.1215 | 1.4 | 24.6 | 40.1 | 15.7 | 1 | 26.6 | 3.47 | 56.6 | 23
510420 | 6420 | 36 | 1548 | 50.7 | 44.9 | 49.9 | 29.9 | 31.8 | 0.05 | 104 | 10.944 | 69.48 | 40.18 | 23.27 | 0.77 | 100.4 | 421.6 | 402.9 | 53.2 | 456.6 | 1.3 | 426.1 | 8.2188 | 1.4 | 24.8 | 40.1 | 16 | 1 | 26.6 | 3.52 | 56.6 | 23.1
510450 | 6450 | 36 | 1549 | 50.3 | 45 | 50 | 29.9 | 31.7 | 0.051 | 104.1 | 10.8984 | 69.41 | 40.18 | 23.41 | 0.77 | 100.4 | 421.4 | 402.9 | 53.3 | 457.2 | 1.18 | 426.3 | 8.1592 | 1.4 | 25 | 40.2 | 16 | 1 | 26.6 | 3.44 | 56.5 | 23.3
510480 | 6480 | 36 | 1548 | 49.7 | 45.1 | 50.1 | 29.9 | 31.7 | 0.05 | 104.1 | 10.8528 | 69.34 | 40.18 | 23.48 | 0.77 | 100.4 | 421.4 | 402.8 | 53.3 | 457.4 | 1.21 | 426.3 | 8.0567 | 1.5 | 24.9 | 40.2 | 16 | 1 | 26.6 | 3.43 | 56.5 | 23.3
510510 | 6510 | 36 | 1550 | 49.7 | 45.1 | 50.1 | 29.9 | 31.7 | 0.052 | 104 | 10.8072 | 69.27 | 40.18 | 23.48 | 0.77 | 100.4 | 421.3 | 402.7 | 53.3 | 457.6 | 1.23 | 426.2 | 8.0671 | 1.4 | 25 | 40.3 | 15.9 | 1 | 26.6 | 3.45 | 56.4 | 23.5
510540 | 6540 | 36 | 1550 | 50 | 45.1 | 50.1 | 30.1 | 31.7 | 0.051 | 104 | 10.8072 | 69.2 | 40.18 | 23.69 | 0.77 | 100.4 | 421 | 402.4 | 53.3 | 457.4 | 1.13 | 426.4 | 8.1158 | 1.4 | 24.9 | 40.2 | 15.8 | 1 | 26.6 | 3.43 | 56.3 | 23.6
510570 | 6570 | 36 | 1549 | 50 | 45 | 50.1 | 30 | 31.7 | 0.051 | 104 | 10.7616 | 69.2 | 40.18 | 24.04 | 0.77 | 100.4 | 420.9 | 402.4 | 53.4 | 457.6 | 1.16 | 426.2 | 8.1105 | 1.4 | 24.9 | 40.3 | 15.8 | 1 | 26.6 | 3.48 | 56.3 | 23.8
510600 | 6600 | 36 | 1549 | 50.4 | 44.8 | 49.9 | 30.1 | 31.6 | 0.053 | 104 | 10.7616 | 69.13 | 40.18 | 24.11 | 0.77 | 100.4 | 420.9 | 402.4 | 53.4 | 457.3 | 1.24 | 426.3 | 8.1754 | 1.5 | 24.7 | 40.1 | 16.1 | 1 | 26.4 | 3.46 | 56.3 | 23.9
510630 | 6630 | 36 | 1551 | 49.6 | 44.8 | 49.9 | 30.1 | 31.6 | 0.048 | 104 | 10.7616 | 69.06 | 40.18 | 24.11 | 0.77 | 100.4 | 420.9 | 402.4 | 53.4 | 457.4 | 1.26 | 426.1 | 8.056 | 1.5 | 24.9 | 40.1 | 16 | 1 | 26.4 | 3.51 | 56.2 | 24
510660 | 6660 | 36 | 1549 | 50.7 | 44.9 | 49.9 | 30 | 31.6 | 0.052 | 104 | 10.7616 | 68.99 | 40.18 | 24.18 | 0.77 | 100.4 | 420.8 | 402.2 | 53.4 | 457.8 | 1.23 | 426 | 8.2241 | 1.4 | 25 | 40.2 | 16.2 | 1 | 26.4 | 3.48 | 56.3 | 24.2
510690 | 6690 | 36 | 1550 | 50.4 | 45.1 | 49.9 | 29.9 | 31.6 | 0.05 | 104 | 10.8072 | 68.92 | 40.18 | 24.32 | 0.77 | 100.4 | 420.9 | 402.3 | 53.3 | 457.9 | 1.21 | 426.1 | 8.1807 | 1.5 | 25.1 | 40.3 | 16 | 1 | 26.5 | 3.47 | 56.2 | 24.2
510720 | 6720 | 36 | 1549 | 50.3 | 44.9 | 50 | 29.9 | 31.7 | 0.051 | 104 | 10.8528 | 68.85 | 40.18 | 24.39 | 0.77 | 100.4 | 420.7 | 402 | 53.3 | 457.7 | 1.17 | 426.2 | 8.1592 | 1.5 | 24.9 | 40.3 | 15.9 | 1 | 26.5 | 3.43 | 56.1 | 24.3
510750 | 6750 | 36 | 1550 | 49.7 | 44.9 | 49.9 | 29.9 | 31.7 | 0.051 | 104 | 10.8984 | 68.85 | 40.18 | 24.6 | 0.77 | 100.4 | 420.6 | 401.8 | 53.3 | 458.1 | 1.16 | 426.4 | 8.0671 | 1.5 | 25 | 40.3 | 16.1 | 1 | 26.5 | 3.45 | 56.1 | 24.4
510780 | 6780 | 36 | 1550 | 49.7 | 44.9 | 49.9 | 29.9 | 31.8 | 0.052 | 104 | 11.2176 | 69.06 | 40.18 | 24.53 | 0.77 | 100.4 | 420.7 | 402.1 | 53.3 | 458 | 1.28 | 426.5 | 8.0671 | 1.5 | 24.7 | 40.3 | 15.9 | 1 | 26.5 | 3.43 | 56.2 | 24.6
510810 | 6810 | 36 | 1551 | 50 | 45.1 | 49.9 | 29.9 | 31.8 | 0.05 | 104 | 11.3088 | 69.34 | 40.18 | 24.67 | 0.77 | 100.4 | 420.5 | 401.8 | 53.4 | 458.1 | 1.23 | 426.1 | 8.121 | 1.5 | 24.6 | 40.3 | 15.9 | 1 | 26.6 | 3.45 | 56.2 | 24.7
510840 | 6840 | 36 | 1550 | 51 | 45.1 | 50 | 29.9 | 31.9 | 0.046 | 104 | 11.4 | 69.55 | 40.18 | 24.74 | 0.77 | 100.4 | 420.4 | 401.6 | 53.4 | 458.3 | 1.26 | 426.1 | 8.2781 | 1.5 | 24.8 | 40.3 | 15.9 | 1 | 26.6 | 3.48 | 56.2 | 24.8
510870 | 6870 | 36 | 1551 | 47.9 | 45.1 | 50 | 30 | 31.9 | 0.051 | 104 | 11.7192 | 69.76 | 40.18 | 24.67 | 0.77 | 100.4 | 420.5 | 401.7 | 53.4 | 457.4 | 1.21 | 426.3 | 7.7799 | 1.4 | 24.7 | 40.3 | 15.8 | 0.9 | 26.6 | 3.36 | 54.7 | 24.6
510900 | 6900 | 36 | 1550 | 48.3 | 44.9 | 49.9 | 30.1 | 31.9 | 0.05 | 104 | 11.7648 | 69.97 | 40.18 | 24.39 | 0.77 | 100.4 | 420.5 | 401.7 | 53.2 | 456.7 | 1.25 | 426.6 | 7.8398 | 1.4 | 24.6 | 40.2 | 15.9 | 1 | 26.6 | 3.32 | 54.7 | 23.6
510930 | 6930 | 36 | 1551 | 50.2 | 44.9 | 49.9 | 30 | 32 | 0.047 | 104.1 | 11.856 | 70.11 | 40.18 | 24.32 | 0.77 | 100.4 | 420.5 | 401.8 | 53.2 | 457.5 | 1.26 | 426.4 | 8.1535 | 1.5 | 24.6 | 40.3 | 15.8 | 1 | 26.6 | 3.48 | 56.2 | 22.9
510960 | 6960 | 36 | 1551 | 49.7 | 45.1 | 50 | 30 | 32.1 | 0.047 | 104.1 | 11.9016 | 70.32 | 40.03 | 24.04 | 0.77 | 100.4 | 420.4 | 401.7 | 53.2 | 458.1 | 1.33 | 426.3 | 8.0723 | 1.5 | 24.7 | 40.3 | 15.8 | 1 | 26.7 | 3.46 | 56.3 | 22.2
510990 | 6990 | 36 | 1550 | 50.1 | 44.9 | 49.9 | 30 | 32 | 0.047 | 104.1 | 11.9472 | 70.39 | 40.18 | 23.69 | 0.77 | 100.4 | 420.2 | 401.6 | 53.2 | 458.2 | 1.3 | 426.5 | 8.132 | 1.5 | 24.4 | 40.1 | 15.9 | 1.1 | 26.6 | 3.48 | 56.3 | 21.6
511020 | 7020 | 36 | 1550 | 50.4 | 44.9 | 49.9 | 29.9 | 32.2 | 0.045 | 104 | 11.9928 | 70.39 | 40.18 | 23.41 | 0.77 | 100.4 | 420.2 | 401.4 | 53.2 | 458.1 | 1.35 | 426.4 | 8.1807 | 1.5 | 24.5 | 40.1 | 15.9 | 1 | 26.6 | 3.47 | 56.3 | 20.9
511050 | 7050 | 36 | 1551 | 50.1 | 44.9 | 49.9 | 30 | 32.2 | 0.044 | 104 | 12.0384 | 70.32 | 40.18 | 23.2 | 0.77 | 100.4 | 419.9 | 401.1 | 53.3 | 457.7 | 1.32 | 426.3 | 8.1373 | 1.5 | 24.6 | 40.2 | 15.9 | 1 | 26.7 | 3.44 | 56.2 | 20.3
511080 | 7080 | 36 | 1550 | 49.9 | 45.1 | 50 | 29.9 | 32.3 | 0.046 | 104 | 12.0384 | 70.25 | 40.18 | 23.06 | 0.77 | 100.4 | 419.8 | 401.1 | 53.3 | 457.9 | 1.35 | 426.3 | 8.0995 | 1.5 | 24.7 | 40.2 | 16 | 1 | 26.7 | 3.45 | 56.3 | 19.8
511110 | 7110 | 36 | 1550 | 50.5 | 45.1 | 50 | 30 | 32.3 | 0.046 | 104 | 12.0384 | 70.18 | 40.18 | 23.06 | 0.77 | 100.4 | 419.5 | 400.6 | 53.3 | 457.4 | 1.26 | 425.8 | 8.1969 | 1.5 | 24.9 | 40.3 | 16 | 1 | 26.7 | 3.44 | 56.2 | 19.3
511140 | 7140 | 36 | 1551 | 50.5 | 45.1 | 50.1 | 30 | 32.4 | 0.047 | 104 | 12.0384 | 70.11 | 40.33 | 22.92 | 0.77 | 100.4 | 419.5 | 400.5 | 53.3 | 457.6 | 1.26 | 426.2 | 8.2022 | 1.5 | 24.9 | 40.3 | 15.9 | 1 | 26.8 | 3.41 | 56.3 | 18.8
511170 | 7170 | 36 | 1551 | 50.7 | 45 | 50 | 30 | 32.4 | 0.048 | 104 | 11.9928 | 70.04 | 40.33 | 22.71 | 0.77 | 100.4 | 419.4 | 400.5 | 53.4 | 458 | 1.26 | 426.3 | 8.2347 | 1.5 | 25 | 40.2 | 15.7 | 1 | 26.8 | 3.45 | 56.3 | 18.4
511200 | 7200 | 36 | 1550 | 47.3 | 44.8 | 50 | 30.1 | 32.3 | 0.05 | 103.9 | 11.7192 | 70.04 | 40.18 | 22.36 | 0.77 | 100.4 | 419.2 | 400.2 | 53.3 | 456.3 | 1.26 | 426.5 | 7.6775 | 1.4 | 24.8 | 40.1 | 15.6 | 0.9 | 26.8 | 3.3 | 54.7 | 17.8
511230 | 7230 | 36 | 1550 | 50.2 | 44.9 | 50 | 30 | 32.3 | 0.048 | 104 | 11.6736 | 69.97 | 40.33 | 22.15 | 0.77 | 100.4 | 419.2 | 400.2 | 53.3 | 457.3 | 1.32 | 426.4 | 8.1482 | 1.5 | 24.7 | 40.1 | 15.7 | 1 | 26.8 | 3.44 | 56.3 | 17.4
511260 | 7260 | 36 | 1549 | 49.8 | 44.9 | 50 | 30 | 32.3 | 0.049 | 104.1 | 11.628 | 69.9 | 40.18 | 21.94 | 0.77 | 100.4 | 419.1 | 400.2 | 53.3 | 457.6 | 1.34 | 426.1 | 8.0781 | 1.5 | 24.7 | 40.2 | 15.5 | 1 | 26.9 | 3.44 | 56.4 | 17.1
511290 | 7290 | 36 | 1550 | 50.8 | 45.1 | 50.1 | 30 | 32.2 | 0.051 | 104.1 | 11.5368 | 69.83 | 40.18 | 21.66 | 0.77 | 100.4 | 418.9 | 399.9 | 53.3 | 457.8 | 1.26 | 426.1 | 8.2456 | 1.5 | 24.8 | 40.2 | 16 | 1.1 | 26.9 | 3.44 | 56.4 | 16.8
511320 | 7320 | 36 | 1551 | 50.7 | 45.1 | 50.1 | 30.1 | 32.2 | 0.049 | 104 | 11.3088 | 69.76 | 40.18 | 21.52 | 0.77 | 100.4 | 418.6 | 399.8 | 53.3 | 457.9 | 1.28 | 426.1 | 8.2347 | 1.5 | 24.9 | 40.2 | 16.1 | 1 | 26.9 | 3.43 | 56.4 | 16.5
511350 | 7350 | 36 | 1551 | 50.5 | 45.1 | 50.1 | 30 | 32.1 | 0.05 | 104 | 11.2176 | 69.69 | 40.18 | 21.38 | 0.77 | 100.4 | 418.6 | 399.6 | 53.3 | 458.2 | 1.26 | 426.4 | 8.2022 | 1.5 | 24.7 | 40.3 | 15.8 | 1 | 26.9 | 3.45 | 56.4 | 16.2
511380 | 7380 | 36 | 1550 | 50.6 | 45.1 | 50.1 | 29.8 | 32.1 | 0.05 | 104 | 11.172 | 69.62 | 40.18 | 21.31 | 0.77 | 100.4 | 418.5 | 399.5 | 53.3 | 458.2 | 1.35 | 426 | 8.2132 | 1.5 | 24.3 | 40.3 | 15.7 | 1 | 26.9 | 3.43 | 56.4 | 16
511410 | 7410 | 36 | 1550 | 50.3 | 44.9 | 50 | 29.9 | 31.9 | 0.049 | 104 | 11.172 | 69.55 | 40.18 | 21.1 | 0.77 | 100.4 | 418.4 | 399.4 | 53.4 | 458.2 | 1.27 | 426 | 8.1645 | 1.5 | 24.3 | 40.2 | 15.8 | 1 | 26.9 | 3.46 | 56.4 | 15.9
511440 | 7440 | 36 | 1551 | 50.1 | 45 | 50.1 | 29.9 | 31.8 | 0.07 | 104 | 11.1264 | 69.55 | 40.18 | 20.89 | 0.77 | 100.4 | 418.5 | 399.5 | 53.3 | 458.4 | 1.39 | 426 | 8.1373 | 1.6 | 24.4 | 40.3 | 16 | 1 | 26.9 | 3.44 | 56.4 | 15.8
511470 | 7470 | 36 | 1550 | 50.6 | 44.9 | 50 | 29.9 | 31.7 | 0.065 | 104 | 11.1264 | 69.48 | 40.18 | 20.75 | 0.77 | 100.4 | 418.3 | 399.3 | 53.2 | 458.3 | 1.35 | 426.2 | 8.2132 | 1.5 | 24.6 | 40.3 | 15.8 | 1 | 27 | 3.42 | 56.4 | 15.7
511500 | 7500 | 36 | 1549 | 50.8 | 44.9 | 49.9 | 29.9 | 31.7 | 0.061 | 104 | 11.172 | 69.41 | 40.33 | 20.75 | 0.77 | 100.4 | 418.2 | 399.2 | 53.2 | 458.6 | 1.28 | 426.2 | 8.2403 | 1.5 | 24.7 | 40.3 | 15.5 | 1 | 27.1 | 3.41 | 56.4 | 15.9
511530 | 7530 | 36 | 1549 | 49.9 | 44.9 | 49.9 | 29.9 | 31.5 | 0.057 | 104 | 11.172 | 69.34 | 40.18 | 20.82 | 0.77 | 100.4 | 418.1 | 399.1 | 53.2 | 458.4 | 1.33 | 426 | 8.0943 | 1.6 | 24.6 | 40.1 | 15.7 | 1 | 27 | 3.46 | 56.4 | 16.1
511560 | 7560 | 36 | 1549 | 46.8 | 44.9 | 49.8 | 30 | 31.5 | 0.06 | 103.9 | 11.172 | 69.27 | 40.18 | 20.75 | 0.77 | 100.4 | 418 | 399.2 | 53.2 | 457.9 | 1.23 | 426.1 | 7.5915 | 1.4 | 24.6 | 40.2 | 15.9 | 1 | 27 | 3.28 | 54.8 | 16.3
511590 | 7590 | 36 | 1548 | 48.6 | 44.9 | 49.8 | 30 | 31.6 | 0.056 | 104 | 11.172 | 69.2 | 40.18 | 20.68 | 0.77 | 100.4 | 418 | 399 | 53.2 | 456.8 | 1.27 | 426.2 | 7.8784 | 1.4 | 24.7 | 40.1 | 15.8 | 1 | 27.1 | 3.35 | 54.9 | 16.6
511620 | 7620 | 36 | 1548 | 50.2 | 44.8 | 49.8 | 30.1 | 31.6 | 0.052 | 104.1 | 11.172 | 69.13 | 40.18 | 20.75 | 0.77 | 100.4 | 417.9 | 398.9 | 53.2 | 457.8 | 1.31 | 425.9 | 8.1377 | 1.5 | 24.7 | 40.2 | 15.5 | 1.1 | 27 | 3.43 | 56.5 | 16.7
511650 | 7650 | 36 | 1547 | 50.1 | 44.9 | 49.9 | 30.1 | 31.6 | 0.052 | 104.1 | 11.1264 | 69.13 | 40.18 | 20.68 | 0.77 | 100.4 | 417.7 | 398.7 | 53.2 | 458.3 | 1.32 | 426.3 | 8.1163 | 1.5 | 24.6 | 40.2 | 15.8 | 1.1 | 27.1 | 3.45 | 56.5 | 16.9
511680 | 7680 | 36 | 1549 | 50.3 | 45.1 | 49.9 | 30 | 31.6 | 0.051 | 104 | 11.1264 | 69.06 | 40.18 | 20.54 | 0.77 | 100.4 | 417.6 | 398.7 | 53.2 | 458.4 | 1.35 | 426.3 | 8.1592 | 1.5 | 24.5 | 40.2 | 15.8 | 1.1 | 27.1 | 3.41 | 56.6 | 17.1
511710 | 7710 | 36 | 1547 | 50.9 | 45.1 | 50 | 30 | 31.7 | 0.051 | 104 | 11.1264 | 68.99 | 40.18 | 20.33 | 0.77 | 100.4 | 417.2 | 398.1 | 53.3 | 458.3 | 1.36 | 426 | 8.2459 | 1.5 | 24.4 | 40.3 | 15.6 | 1 | 27 | 3.48 | 56.5 | 17.2
511740 | 7740 | 36 | 1549 | 49.3 | 45.1 | 50.1 | 30.1 | 31.8 | 0.05 | 104 | 11.1264 | 68.92 | 40.18 | 20.33 | 0.77 | 100.4 | 417.2 | 398.2 | 53.2 | 458.8 | 1.28 | 426.1 | 7.997 | 1.6 | 24.4 | 40.3 | 15.8 | 1 | 27.1 | 3.45 | 56.4 | 17.4
511770 | 7770 | 36 | 1547 | 47.9 | 44.9 | 50.1 | 30.1 | 31.8 | 0.055 | 103.9 | 11.1264 | 68.85 | 40.18 | 20.33 | 0.77 | 100.4 | 417.1 | 397.9 | 53.2 | 458.6 | 1.33 | 426.2 | 7.7599 | 1.5 | 24.3 | 40.2 | 15.4 | 1 | 27 | 3.33 | 54.9 | 17.6
511800 | 7800 | 36 | 1549 | 47.8 | 44.9 | 50.1 | 30.1 | 31.7 | 0.052 | 103.9 | 11.1264 | 68.78 | 40.18 | 20.47 | 0.77 | 100.4 | 417 | 398 | 53.2 | 457 | 1.24 | 426.5 | 7.7537 | 1.5 | 24.1 | 40.1 | 15.6 | 1 | 27.1 | 3.32 | 54.8 | 17.8
511830 | 7830 | 36 | 1548 | 50.3 | 44.9 | 49.9 | 30 | 31.8 | 0.05 | 104.1 | 11.1264 | 68.92 | 40.18 | 20.54 | 0.77 | 100.4 | 417.3 | 398.1 | 53.2 | 457.4 | 1.49 | 426.1 | 8.1539 | 1.5 | 24.1 | 40.1 | 16 | 1 | 27.1 | 3.47 | 56.1 | 17.9
511860 | 7860 | 36 | 1549 | 50.1 | 44.9 | 50 | 29.9 | 31.8 | 0.049 | 104 | 11.1264 | 69.13 | 40.18 | 20.68 | 0.77 | 100.4 | 417 | 397.7 | 53.2 | 458 | 1.33 | 425.9 | 8.1268 | 1.5 | 24.3 | 40.1 | 15.8 | 1 | 27.1 | 3.42 | 56.1 | 18.1
511890 | 7890 | 36 | 1549 | 51.4 | 45.1 | 49.9 | 30 | 31.9 | 0.047 | 104 | 11.628 | 69.34 | 40.18 | 20.82 | 0.77 | 100.4 | 417 | 397.7 | 53.2 | 458.2 | 1.35 | 426.1 | 8.3376 | 1.5 | 24.3 | 40.2 | 16 | 1 | 27.1 | 3.41 | 56.1 | 18.3
511920 | 7920 | 36 | 1548 | 50.2 | 44.9 | 50 | 30 | 31.9 | 0.05 | 104 | 11.6736 | 69.55 | 40.18 | 20.89 | 0.77 | 100.4 | 417 | 397.8 | 53.2 | 458.2 | 1.44 | 426.2 | 8.1377 | 1.5 | 24.3 | 40.2 | 15.7 | 1 | 27.1 | 3.42 | 56.1 | 18.4
511950 | 7950 | 36 | 1549 | 50.4 | 45.1 | 50.1 | 30 | 32 | 0.046 | 104 | 11.7192 | 69.76 | 40.18 | 21.03 | 0.77 | 100.4 | 417 | 397.7 | 53.3 | 458.4 | 1.45 | 426.2 | 8.1754 | 1.5 | 24.3 | 40.2 | 15.7 | 1.1 | 27.1 | 3.42 | 56 | 18.6
511980 | 7980 | 36 | 1548 | 50.5 | 45.1 | 49.9 | 29.9 | 32.1 | 0.047 | 104 | 11.7648 | 69.97 | 40.33 | 21.24 | 0.77 | 100.4 | 416.7 | 397.5 | 53.3 | 458.3 | 1.36 | 426.5 | 8.1864 | 1.5 | 24.3 | 40.2 | 16 | 1.1 | 27.2 | 3.45 | 56 | 18.8
512010 | 8010 | 36 | 1549 | 50.4 | 44.9 | 49.9 | 29.8 | 32.1 | 0.048 | 104 | 11.856 | 70.11 | 40.18 | 21.31 | 0.77 | 100.4 | 416.8 | 397.6 | 53.3 | 458.3 | 1.41 | 426.2 | 8.1754 | 1.5 | 24.3 | 40.2 | 15.9 | 1 | 27.1 | 3.46 | 56 | 18.9
512040 | 8040 | 36 | 1549 | 49.9 | 44.9 | 50 | 29.8 | 32.1 | 0.046 | 104 | 11.9016 | 70.32 | 40.18 | 21.38 | 0.77 | 100.4 | 416.8 | 397.5 | 53.3 | 458.4 | 1.44 | 426.3 | 8.0943 | 1.5 | 24.3 | 40.2 | 16.1 | 1 | 27.1 | 3.47 | 56 | 19.1
512070 | 8070 | 36 | 1549 | 50.3 | 44.9 | 49.9 | 29.8 | 32.1 | 0.046 | 104 | 11.9472 | 70.39 | 40.18 | 21.59 | 0.77 | 100.4 | 416.9 | 397.7 | 53.3 | 458.7 | 1.43 | 426.2 | 8.1592 | 1.6 | 24.2 | 40.2 | 15.7 | 1 | 27.1 | 3.42 | 56.1 | 19.3
512100 | 8100 | 36 | 1549 | 47.9 | 44.9 | 49.9 | 29.8 | 32.1 | 0.05 | 103.9 | 11.9928 | 70.32 | 40.33 | 21.52 | 0.77 | 100.4 | 416.9 | 397.7 | 53.2 | 457.6 | 1.43 | 426.5 | 7.7699 | 1.5 | 24.1 | 40.2 | 15.8 | 0.9 | 27.1 | 3.31 | 54.6 | 19.3
512130 | 8130 | 36 | 1548 | 51 | 44.9 | 49.9 | 29.8 | 32.1 | 0.046 | 104 | 11.9928 | 70.25 | 40.18 | 21.66 | 0.77 | 100.4 | 417 | 397.7 | 53.2 | 457.9 | 1.53 | 426.1 | 8.2674 | 1.6 | 24.1 | 40.2 | 15.8 | 1 | 27.1 | 3.44 | 56.2 | 19.5
512160 | 8160 | 36 | 1549 | 50.2 | 44.9 | 49.9 | 29.9 | 32.2 | 0.046 | 104.1 | 11.9928 | 70.18 | 40.18 | 21.73 | 0.77 | 100.4 | 416.9 | 397.7 | 53.2 | 458.8 | 1.5 | 426.1 | 8.143 | 1.5 | 24.1 | 40.3 | 15.8 | 1.1 | 27.1 | 3.44 | 56.2 | 19.7
512190 | 8190 | 36 | 1548 | 50.3 | 45 | 49.9 | 29.8 | 32.2 | 0.047 | 104 | 11.9928 | 70.11 | 40.18 | 21.87 | 0.77 | 100.4 | 416.7 | 397.5 | 53.2 | 459.2 | 1.47 | 426.1 | 8.1539 | 1.5 | 24.2 | 40.3 | 15.7 | 1.1 | 27.2 | 3.48 | 56.2 | 19.8
512220 | 8220 | 36 | 1549 | 50.3 | 45 | 49.9 | 29.8 | 32.2 | 0.049 | 104 | 11.9928 | 70.04 | 40.18 | 21.94 | 0.77 | 100.4 | 416.7 | 397.4 | 53.2 | 459.4 | 1.46 | 425.9 | 8.1592 | 1.5 | 24.3 | 40.3 | 15.8 | 1 | 27.2 | 3.42 | 56.2 | 20
512250 | 8250 | 36 | 1549 | 49.7 | 44.9 | 49.9 | 29.8 | 32.2 | 0.048 | 104 | 11.9928 | 69.97 | 40.18 | 22.01 | 0.77 | 100.4 | 416.5 | 397.3 | 53.2 | 459.3 | 1.43 | 426.1 | 8.0619 | 1.5 | 23.9 | 40.3 | 15.7 | 1.1 | 27.2 | 3.45 | 56.2 | 20.1
512280 | 8280 | 36 | 1549 | 50.6 | 44.9 | 49.9 | 29.8 | 32.1 | 0.047 | 104 | 11.9928 | 69.97 | 40.18 | 21.94 | 0.77 | 100.4 | 416.3 | 397.1 | 53.2 | 459.4 | 1.46 | 426.2 | 8.2079 | 1.5 | 23.9 | 40.3 | 15.8 | 1.1 | 27.2 | 3.42 | 56.2 | 20.3
512310 | 8310 | 36 | 1549 | 50.8 | 45 | 50 | 29.8 | 32.1 | 0.05 | 104 | 11.9472 | 69.9 | 40.18 | 21.87 | 0.77 | 100.4 | 416.2 | 396.9 | 53.1 | 459.4 | 1.47 | 425.7 | 8.2403 | 1.5 | 23.8 | 40.3 | 16 | 1.1 | 27.2 | 3.48 | 56.2 | 20.3
512340 | 8340 | 36 | 1549 | 47.6 | 45.1 | 50 | 29.9 | 32.1 | 0.052 | 103.9 | 11.9016 | 69.83 | 40.18 | 22.01 | 0.77 | 100.4 | 416 | 396.7 | 53.1 | 458.7 | 1.36 | 426 | 7.7212 | 1.4 | 23.9 | 40.3 | 16 | 1 | 27.2 | 3.31 | 54.7 | 20.4
512370 | 8370 | 36 | 1549 | 47.5 | 44.8 | 49.9 | 29.8 | 31.9 | 0.054 | 103.9 | 11.856 | 69.76 | 40.18 | 21.94 | 0.77 | 100.4 | 416 | 396.6 | 53.1 | 458.1 | 1.38 | 426 | 7.705 | 1.5 | 23.9 | 40.1 | 15.8 | 1 | 27.3 | 3.3 | 54.6 | 20.6
512400 | 8400 | 36 | 1549 | 50.5 | 44.9 | 49.9 | 29.8 | 31.8 | 0.051 | 104 | 11.7648 | 69.69 | 40.18 | 21.94 | 0.77 | 100.4 | 415.9 | 396.6 | 53.2 | 458.9 | 1.44 | 426.2 | 8.1917 | 1.6 | 23.9 | 40.1 | 15.9 | 1 | 27.1 | 3.41 | 56.3 | 20.8
512430 | 8430 | 36 | 1549 | 50 | 44.9 | 49.9 | 29.8 | 31.8 | 0.051 | 104 | 11.7192 | 69.62 | 40.18 | 22.01 | 0.77 | 100.4 | 415.9 | 396.7 | 53.2 | 459.2 | 1.48 | 426.1 | 8.1105 | 1.6 | 23.9 | 40.2 | 16 | 1 | 27.2 | 3.46 | 56.3 | 20.9
512460 | 8460 | 36 | 1549 | 50.4 | 45.1 | 49.9 | 29.8 | 31.8 | 0.05 | 104 | 11.6736 | 69.55 | 40.18 | 22.22 | 0.77 | 100.4 | 415.8 | 396.5 | 53.2 | 459.3 | 1.57 | 426.1 | 8.1754 | 1.6 | 24.1 | 40.3 | 15.8 | 1 | 27.2 | 3.44 | 56.3 | 21.1
512490 | 8490 | 36 | 1548 | 50.1 | 44.9 | 49.9 | 29.9 | 31.8 | 0.051 | 104 | 11.6736 | 69.48 | 40.18 | 22.22 | 0.77 | 100.4 | 415.7 | 396.3 | 53.2 | 459.4 | 1.53 | 426 | 8.1215 | 1.6 | 23.9 | 40.3 | 16 | 1 | 27.2 | 3.45 | 56.2 | 21.2
512520 | 8520 | 36 | 1549 | 50.2 | 45 | 50.1 | 29.8 | 31.8 | 0.051 | 104 | 11.628 | 69.48 | 40.18 | 22.29 | 0.77 | 100.4 | 415.4 | 396 | 53.2 | 459.3 | 1.59 | 425.9 | 8.143 | 1.6 | 23.8 | 40.2 | 16.1 | 1.1 | 27.2 | 3.45 | 56.3 | 21.3
512550 | 8550 | 36 | 1548 | 50.7 | 44.9 | 50 | 29.9 | 31.7 | 0.05 | 104 | 11.628 | 69.41 | 40.18 | 22.29 | 0.77 | 100.4 | 415.5 | 396 | 53.2 | 459.3 | 1.65 | 426.1 | 8.2188 | 1.6 | 23.9 | 40.2 | 15.9 | 1 | 27.2 | 3.43 | 56.3 | 21.6
512580 | 8580 | 36 | 1549 | 48.3 | 44.9 | 50.1 | 29.9 | 31.8 | 0.053 | 103.9 | 11.5824 | 69.34 | 40.18 | 22.43 | 0.77 | 100.4 | 415.3 | 395.9 | 53.2 | 458.2 | 1.58 | 426.3 | 7.8348 | 1.5 | 24.2 | 40.3 | 15.6 | 1 | 27.3 | 3.32 | 54.7 | 21.7
512610 | 8610 | 36 | 1549 | 50.6 | 44.9 | 50.1 | 30 | 31.8 | 0.052 | 104 | 11.5824 | 69.27 | 40.18 | 22.5 | 0.77 | 100.4 | 415.2 | 395.7 | 53.1 | 458 | 1.63 | 426.2 | 8.2079 | 1.5 | 24.4 | 40.1 | 15.9 | 1.1 | 27.3 | 3.49 | 56.2 | 21.7
512640 | 8640 | 36 | 1548 | 50.9 | 44.8 | 49.9 | 30.1 | 31.7 | 0.05 | 104 | 11.5824 | 69.2 | 40.18 | 22.71 | 0.77 | 100.4 | 415.2 | 395.8 | 53.1 | 459.1 | 1.69 | 426.3 | 8.2512 | 1.6 | 24.4 | 40.1 | 15.7 | 1.1 | 27.2 | 3.44 | 56.3 | 21.8
512670 | 8670 | 36 | 1548 | 50.2 | 44.7 | 49.9 | 30.1 | 31.8 | 0.052 | 104 | 11.5824 | 69.13 | 40.18 | 22.78 | 0.77 | 100.4 | 415.4 | 396 | 53.1 | 459 | 1.81 | 426.3 | 8.1377 | 1.6 | 24.3 | 39.9 | 15.6 | 1.1 | 27.2 | 3.48 | 56.3 | 21.9
512700 | 8700 | 36 | 1548 | 50 | 44.7 | 49.8 | 30.1 | 31.8 | 0.051 | 104 | 11.5824 | 69.06 | 40.18 | 22.78 | 0.77 | 100.4 | 415.5 | 396.1 | 53.2 | 459.3 | 1.74 | 426.1 | 8.1053 | 1.6 | 24.3 | 39.8 | 15.8 | 1 | 27.1 | 3.51 | 56.3 | 22.1
512730 | 8730 | 36 | 1548 | 49.8 | 44.6 | 49.8 | 30.1 | 31.9 | 0.051 | 104 | 11.5824 | 69.06 | 40.18 | 22.92 | 0.77 | 100.4 | 415.7 | 396.3 | 53.1 | 459.3 | 1.76 | 426.2 | 8.0729 | 1.6 | 24.3 | 39.8 | 16 | 1 | 27.1 | 3.47 | 56.3 | 22.2
512760 | 8760 | 36 | 1549 | 50.6 | 44.5 | 49.7 | 30.1 | 31.9 | 0.051 | 104 | 11.628 | 68.99 | 40.18 | 23.06 | 0.77 | 100.4 | 415.8 | 396.4 | 53.1 | 459.4 | 1.76 | 426.3 | 8.2079 | 1.6 | 24.3 | 39.7 | 15.7 | 1 | 27.1 | 3.5 | 56.3 | 22.3
512790 | 8790 | 36 | 1548 | 47 | 44.6 | 49.7 | 30.1 | 31.9 | 0.053 | 103.9 | 11.6736 | 68.85 | 40.18 | 22.99 | 0.77 | 100.4 | 415.8 | 396.4 | 53.1 | 459.1 | 1.67 | 426.2 | 7.619 | 1.5 | 24.6 | 39.8 | 15.8 | 1 | 27 | 3.34 | 54.7 | 22.4
512820 | 8820 | 36 | 1547 | 47.7 | 44.6 | 49.8 | 30.1 | 31.9 | 0.054 | 103.9 | 11.7192 | 68.85 | 40.18 | 23.13 | 0.77 | 100.4 | 415.8 | 396.4 | 53 | 458.1 | 1.74 | 426.4 | 7.7275 | 1.5 | 24.3 | 39.8 | 16 | 1 | 27 | 3.35 | 54.8 | 22.6
512850 | 8850 | 36 | 1547 | 50.7 | 44.8 | 49.8 | 30.1 | 32 | 0.05 | 104 | 11.8104 | 68.78 | 40.18 | 22.99 | 0.77 | 100.4 | 415.7 | 396.4 | 52.9 | 458.7 | 1.82 | 426.6 | 8.2135 | 1.6 | 24.3 | 39.9 | 15.8 | 1 | 26.9 | 3.4 | 56.3 | 22.6
512880 | 8880 | 36 | 1546 | 50 | 44.9 | 50 | 30.1 | 32.1 | 0.049 | 104 | 11.856 | 68.71 | 40.18 | 23.06 | 0.77 | 100.4 | 415.1 | 395.7 | 52.9 | 459.1 | 1.68 | 426.3 | 8.0948 | 1.6 | 24.2 | 40.1 | 16 | 1.1 | 26.8 | 3.5 | 56.5 | 22.7
512910 | 8910 | 36 | 1548 | 50.4 | 44.9 | 50.1 | 30.1 | 32.1 | 0.048 | 104 | 11.9472 | 68.92 | 40.18 | 23.06 | 0.77 | 100.4 | 414.5 | 395.1 | 53 | 459.7 | 1.57 | 426.3 | 8.1702 | 1.6 | 24.4 | 40.1 | 15.8 | 1.1 | 26.7 | 3.48 | 56.6 | 22.9
512940 | 8940 | 36 | 1549 | 50.9 | 44.7 | 50.1 | 29.9 | 32 | 0.049 | 104 | 11.9928 | 69.13 | 40.18 | 23.13 | 0.77 | 100.4 | 414.3 | 394.8 | 53.1 | 459.7 | 1.63 | 426.5 | 8.2565 | 1.6 | 24.3 | 40 | 15.8 | 1.1 | 26.7 | 3.49 | 56.5 | 23.1
512970 | 8970 | 36 | 1547 | 48.3 | 44.8 | 50.2 | 29.9 | 32.1 | 0.051 | 103.9 | 12.0384 | 69.41 | 40.18 | 23.41 | 0.77 | 100.4 | 414.2 | 394.7 | 53.1 | 458.8 | 1.72 | 426.6 | 7.8247 | 1.5 | 24.2 | 40.1 | 15.9 | 1 | 26.7 | 3.38 | 54.9 | 23.2
513000 | 9000 | 36 | 1546 | 50.4 | 44.7 | 49.9 | 29.9 | 31.9 | 0.048 | 104 | 12.084 | 69.62 | 40.18 | 23.48 | 0.77 | 100.4 | 414.2 | 394.8 | 53.1 | 458.3 | 1.77 | 426.7 | 8.1596 | 1.5 | 24.2 | 40 | 16.1 | 1 | 26.4 | 3.39 | 56.1 | 23.3
520230 | 1830 | 37 | 1550 | 50.8 | 45 | 50 | 29.8 | 32 | 0.049 | 104 | 10.9896 | 70.32 | 40.33 | 26.07 | 0.77 | 100.2 | 437.5 | 420.9 | 53.4 | 449.6 | 0.73 | 427.2 | 8.2456 | 1.6 | 24.1 | 40.1 | 15.8 | 1.1 | 26.6 | 3.5 | 57.2 | 27.2
520260 | 1860 | 37 | 1549 | 50.1 | 44.9 | 49.9 | 29.8 | 31.9 | 0.049 | 104 | 10.9896 | 70.46 | 40.33 | 26.07 | 0.77 | 100.2 | 437.3 | 420.7 | 53.4 | 449.8 | 0.73 | 427.1 | 8.1268 | 1.6 | 23.9 | 39.9 | 15.8 | 1 | 26.7 | 3.49 | 57.2 | 27.3
520290 | 1890 | 37 | 1549 | 50.4 | 44.9 | 49.9 | 29.8 | 31.9 | 0.049 | 104 | 10.9896 | 70.46 | 40.18 | 26.07 | 0.77 | 100.2 | 437.2 | 420.6 | 53.4 | 450.4 | 0.72 | 427.3 | 8.1754 | 1.6 | 23.9 | 39.9 | 15.8 | 1 | 26.7 | 3.5 | 57.2 | 27.4
520320 | 1920 | 37 | 1549 | 49.1 | 44.9 | 49.9 | 29.8 | 31.8 | 0.053 | 104 | 10.944 | 70.39 | 40.18 | 26 | 0.77 | 100.2 | 437.1 | 420.3 | 53.3 | 450.9 | 0.69 | 427.1 | 7.9646 | 1.6 | 24.1 | 39.9 | 16.1 | 1 | 26.7 | 3.41 | 55.8 | 27.4
520350 | 1950 | 37 | 1549 | 47.2 | 44.9 | 49.9 | 29.8 | 31.8 | 0.051 | 104 | 10.944 | 70.32 | 40.18 | 26.28 | 0.77 | 100.2 | 437 | 420.4 | 53.4 | 450.2 | 0.69 | 427.3 | 7.6564 | 1.6 | 24.2 | 39.9 | 16.1 | 1 | 26.7 | 3.42 | 55.7 | 27.6
520380 | 1980 | 37 | 1549 | 50.8 | 44.9 | 49.9 | 29.7 | 31.8 | 0.049 | 104 | 10.944 | 70.25 | 40.33 | 26.35 | 0.77 | 100.2 | 437.1 | 420.4 | 53.3 | 450.5 | 0.73 | 427.1 | 8.2403 | 1.6 | 24.4 | 39.9 | 16 | 1 | 26.8 | 3.52 | 57.2 | 27.7
520410 | 2010 | 37 | 1549 | 50.3 | 44.9 | 49.9 | 29.7 | 31.7 | 0.049 | 104 | 10.944 | 70.18 | 40.18 | 26.42 | 0.77 | 100.2 | 436.9 | 420.2 | 53.2 | 451 | 0.72 | 427.1 | 8.1592 | 1.6 | 24.5 | 39.9 | 15.9 | 1 | 26.8 | 3.54 | 57.2 | 27.8
520440 | 2040 | 37 | 1549 | 50.8 | 45 | 49.9 | 29.8 | 31.8 | 0.05 | 104 | 10.944 | 70.11 | 40.33 | 26.42 | 0.77 | 100.2 | 436.8 | 420 | 53.2 | 451.1 | 0.75 | 426.9 | 8.2403 | 1.6 | 24.4 | 39.9 | 15.9 | 1 | 26.8 | 3.56 | 57.2 | 27.8
520470 | 2070 | 37 | 1549 | 50.8 | 44.9 | 49.9 | 29.8 | 31.7 | 0.048 | 104 | 10.9896 | 70.04 | 40.33 | 26.49 | 0.77 | 100.2 | 436.3 | 419.6 | 53.3 | 451.4 | 0.76 | 427.2 | 8.2403 | 1.6 | 24.4 | 39.9 | 16.1 | 1 | 26.8 | 3.47 | 57.2 | 27.9
520500 | 2100 | 37 | 1548 | 47.7 | 44.9 | 49.9 | 29.9 | 31.7 | 0.053 | 104 | 10.9896 | 70.04 | 40.18 | 26.42 | 0.77 | 100.3 | 436 | 419.3 | 53.3 | 450.9 | 0.72 | 427.1 | 7.7325 | 1.6 | 24.4 | 39.9 | 15.8 | 1 | 26.8 | 3.43 | 55.7 | 28
520530 | 2130 | 37 | 1547 | 47.7 | 44.9 | 50 | 29.9 | 31.8 | 0.05 | 104 | 10.9896 | 69.9 | 40.18 | 26.42 | 0.77 | 100.2 | 435.8 | 419.1 | 53.3 | 450.3 | 0.73 | 427.3 | 7.7275 | 1.5 | 24.3 | 40 | 15.7 | 1 | 26.8 | 3.37 | 55.6 | 28.1
520560 | 2160 | 37 | 1550 | 50.6 | 45 | 49.9 | 29.9 | 31.8 | 0.048 | 104 | 10.9896 | 69.83 | 40.33 | 26.49 | 0.77 | 100.2 | 435.7 | 419 | 53.3 | 450.8 | 0.8 | 427.1 | 8.2132 | 1.6 | 24.3 | 39.9 | 15.8 | 1 | 26.8 | 3.48 | 57.2 | 28.2
520590 | 2190 | 37 | 1548 | 50.1 | 44.9 | 50 | 29.9 | 31.8 | 0.049 | 104 | 10.9896 | 69.83 | 40.33 | 26.56 | 0.77 | 100.3 | 435.4 | 418.5 | 53.3 | 451.3 | 0.78 | 427.2 | 8.1215 | 1.6 | 24.9 | 40 | 16 | 1.1 | 26.8 | 3.56 | 57.2 | 28.3
520620 | 2220 | 37 | 1549 | 51.1 | 45 | 50 | 29.9 | 31.8 | 0.05 | 104 | 11.0352 | 69.76 | 40.18 | 26.7 | 0.77 | 100.2 | 435.3 | 418.4 | 53.3 | 451.4 | 0.79 | 427 | 8.289 | 1.6 | 24.9 | 40 | 16 | 1 | 26.8 | 3.48 | 57.2 | 28.4
520650 | 2250 | 37 | 1550 | 50.9 | 45.1 | 50 | 30 | 31.9 | 0.048 | 104 | 11.0808 | 69.69 | 40.18 | 26.7 | 0.77 | 100.2 | 435.1 | 418.2 | 53.3 | 451.9 | 0.8 | 426.9 | 8.2619 | 1.6 | 24.7 | 40.1 | 15.9 | 1 | 26.8 | 3.5 | 57.2 | 28.4
520680 | 2280 | 37 | 1551 | 50.7 | 45 | 50.1 | 30.1 | 32 | 0.051 | 104 | 11.172 | 69.62 | 40.18 | 26.77 | 0.77 | 100.2 | 434.9 | 418 | 53.4 | 452.4 | 0.81 | 426.7 | 8.2347 | 1.6 | 24.4 | 40.1 | 15.5 | 1 | 26.8 | 3.49 | 57.2 | 28.5
520710 | 2310 | 37 | 1550 | 48 | 44.9 | 50.1 | 30.1 | 32.1 | 0.052 | 104 | 11.2632 | 69.55 | 40.18 | 26.7 | 0.77 | 100.2 | 434.6 | 417.6 | 53.4 | 451.9 | 0.78 | 426.9 | 7.7911 | 1.6 | 24.2 | 40.1 | 15.9 | 1 | 26.8 | 3.36 | 55.7 | 28.6
520740 | 2340 | 37 | 1550 | 48.9 | 44.9 | 50.1 | 30.2 | 32.1 | 0.052 | 104 | 11.3088 | 69.48 | 40.33 | 26.77 | 0.77 | 100.2 | 434.5 | 417.4 | 53.4 | 451.1 | 0.78 | 426.8 | 7.9372 | 1.6 | 24.1 | 40 | 16.1 | 1 | 26.8 | 3.33 | 55.7 | 28.7
520770 | 2370 | 37 | 1551 | 51.3 | 45 | 50.1 | 30.1 | 32.2 | 0.051 | 104 | 11.3544 | 69.41 | 40.33 | 26.77 | 0.77 | 100.2 | 434.3 | 417.2 | 53.4 | 451.7 | 0.84 | 426.8 | 8.3322 | 1.6 | 24.1 | 40.1 | 15.8 | 1 | 26.9 | 3.51 | 57.2 | 28.8
520800 | 2400 | 37 | 1549 | 49.9 | 44.9 | 50.1 | 30.1 | 32.2 | 0.05 | 104 | 11.4 | 69.41 | 40.33 | 26.77 | 0.77 | 100.2 | 434.4 | 417.5 | 53.4 | 452.2 | 0.85 | 427.1 | 8.0943 | 1.6 | 24.1 | 40 | 16.1 | 1.1 | 26.9 | 3.53 | 57.1 | 28.7
520830 | 2430 | 37 | 1552 | 50.6 | 44.8 | 50 | 29.9 | 32.2 | 0.049 | 104 | 11.4 | 69.34 | 40.33 | 26.35 | 0.77 | 100.2 | 434.3 | 417.3 | 53.4 | 452.2 | 0.81 | 427.3 | 8.2238 | 1.6 | 24.1 | 39.8 | 16 | 1.1 | 26.9 | 3.52 | 57.1 | 27.6
520860 | 2460 | 37 | 1552 | 50.2 | 44.7 | 49.9 | 30 | 32.2 | 0.05 | 104 | 11.4 | 69.27 | 40.33 | 25.93 | 0.77 | 100.2 | 434.4 | 417.5 | 53.4 | 452.5 | 0.82 | 427 | 8.1588 | 1.6 | 23.9 | 39.7 | 15.9 | 1.1 | 26.8 | 3.55 | 57 | 26.6
520890 | 2490 | 37 | 1550 | 50.8 | 44.5 | 49.8 | 29.9 | 32.2 | 0.051 | 104 | 11.4 | 69.2 | 40.18 | 25.51 | 0.77 | 100.2 | 434.5 | 417.5 | 53.3 | 452.8 | 0.84 | 427.2 | 8.2456 | 1.6 | 23.8 | 39.4 | 16 | 1.1 | 26.7 | 3.57 | 57 | 25.7
520920 | 2520 | 37 | 1550 | 48.4 | 44.6 | 49.7 | 29.9 | 32.2 | 0.054 | 103.9 | 11.4 | 69.13 | 40.33 | 25.16 | 0.77 | 100.2 | 434.8 | 417.8 | 53.2 | 452.8 | 0.8 | 427.5 | 7.8561 | 1.6 | 23.8 | 39.6 | 16 | 1 | 26.7 | 3.41 | 55.5 | 24.8
520950 | 2550 | 37 | 1551 | 48.8 | 44.6 | 49.7 | 29.9 | 32.2 | 0.052 | 103.9 | 11.4 | 69.06 | 40.33 | 24.81 | 0.77 | 100.2 | 434.9 | 418 | 53.2 | 451.7 | 0.8 | 427.1 | 7.9261 | 1.6 | 23.9 | 39.6 | 15.8 | 1 | 26.6 | 3.4 | 55.5 | 24
520980 | 2580 | 37 | 1551 | 50.2 | 44.5 | 49.7 | 29.9 | 32.2 | 0.054 | 103.9 | 11.3544 | 68.99 | 40.18 | 24.39 | 0.77 | 100.2 | 434.9 | 418 | 53.1 | 452.4 | 0.84 | 427.1 | 8.1535 | 1.6 | 23.9 | 39.7 | 15.8 | 1.1 | 26.4 | 3.5 | 57 | 23.2
521010 | 2610 | 37 | 1552 | 50.9 | 44.7 | 49.8 | 29.9 | 32.1 | 0.052 | 104 | 11.3544 | 68.92 | 40.33 | 23.97 | 0.77 | 100.2 | 434.6 | 417.7 | 53.1 | 452.8 | 0.85 | 427 | 8.2725 | 1.6 | 23.9 | 39.8 | 15.7 | 1 | 26.4 | 3.48 | 57 | 22.5
521040 | 2640 | 37 | 1552 | 50.8 | 44.9 | 49.8 | 29.9 | 32 | 0.053 | 104 | 11.3544 | 68.92 | 40.33 | 23.69 | 0.77 | 100.2 | 434.3 | 417.3 | 53.1 | 453.3 | 0.86 | 427.4 | 8.2563 | 1.6 | 23.9 | 39.9 | 16.1 | 1.1 | 26.3 | 3.52 | 57 | 21.8
521070 | 2670 | 37 | 1551 | 50.6 | 44.9 | 49.9 | 29.8 | 32 | 0.051 | 104 | 11.3544 | 68.99 | 40.33 | 23.48 | 0.77 | 100.2 | 433.9 | 416.8 | 53.2 | 453.5 | 0.86 | 427.5 | 8.2185 | 1.6 | 23.8 | 39.9 | 16 | 1.1 | 26.3 | 3.51 | 56.9 | 21.3
521100 | 2700 | 37 | 1551 | 50.1 | 44.9 | 49.9 | 29.8 | 31.8 | 0.054 | 104 | 11.3088 | 69.2 | 40.33 | 23.27 | 0.77 | 100.2 | 433.5 | 416.5 | 53.2 | 453.7 | 0.85 | 427.5 | 8.1373 | 1.6 | 23.8 | 39.9 | 16.1 | 1.1 | 26.1 | 3.5 | 57 | 20.9
521130 | 2730 | 37 | 1551 | 48.5 | 44.8 | 50 | 29.8 | 31.7 | 0.056 | 104 | 11.3088 | 69.48 | 40.33 | 23.13 | 0.77 | 100.2 | 433.2 | 416.1 | 53.2 | 452.6 | 0.81 | 427.3 | 7.8774 | 1.6 | 23.8 | 39.9 | 15.9 | 1 | 26.1 | 3.43 | 55.3 | 20.6
521160 | 2760 | 37 | 1550 | 50 | 44.8 | 50.1 | 29.9 | 31.7 | 0.052 | 104 | 11.2632 | 69.69 | 40.33 | 23.13 | 0.77 | 100.2 | 433.1 | 416 | 53.2 | 452.2 | 0.86 | 427.5 | 8.1158 | 1.6 | 23.7 | 39.9 | 16 | 1.1 | 26 | 3.45 | 56.8 | 20.6
521190 | 2790 | 37 | 1552 | 50.6 | 44.9 | 50 | 29.9 | 31.7 | 0.052 | 104 | 11.2176 | 69.83 | 40.18 | 23.06 | 0.77 | 100.2 | 432.9 | 415.8 | 53.2 | 453.1 | 0.87 | 427.3 | 8.2238 | 1.6 | 23.9 | 40.1 | 15.9 | 1.1 | 25.9 | 3.51 | 56.9 | 20.7
521220 | 2820 | 37 | 1549 | 51.2 | 45.1 | 50.1 | 29.9 | 31.7 | 0.052 | 104 | 11.172 | 70.04 | 40.33 | 23.06 | 0.77 | 100.2 | 432.2 | 415 | 53.3 | 453.6 | 0.86 | 427.3 | 8.3052 | 1.7 | 23.8 | 40.3 | 15.6 | 1.1 | 25.8 | 3.48 | 56.9 | 20.8
521250 | 2850 | 37 | 1552 | 50.6 | 45.2 | 50.2 | 30 | 31.6 | 0.051 | 104 | 11.172 | 70.18 | 40.33 | 23.06 | 0.77 | 100.2 | 432.1 | 414.9 | 53.3 | 454 | 0.86 | 427.3 | 8.2238 | 1.7 | 23.9 | 40.3 | 15.7 | 1.1 | 25.8 | 3.51 | 56.9 | 20.9
521280 | 2880 | 37 | 1550 | 51.1 | 45.3 | 50.2 | 29.9 | 31.7 | 0.051 | 104 | 11.172 | 70.39 | 40.33 | 23.2 | 0.77 | 100.2 | 431.6 | 414.3 | 53.4 | 454 | 0.84 | 427.5 | 8.2943 | 1.6 | 23.9 | 40.3 | 16 | 1.1 | 25.8 | 3.48 | 56.9 | 21.1
521310 | 2910 | 37 | 1549 | 47.8 | 45.1 | 50.1 | 29.9 | 31.7 | 0.052 | 104 | 11.172 | 70.39 | 40.18 | 23.2 | 0.77 | 100.2 | 431.3 | 414.1 | 53.4 | 453.1 | 0.81 | 427.4 | 7.7537 | 1.6 | 24 | 40.2 | 16.1 | 1 | 25.8 | 3.43 | 55.2 | 21.2
521340 | 2940 | 37 | 1553 | 49.4 | 45.1 | 50 | 29.9 | 31.7 | 0.05 | 104 | 11.2176 | 70.39 | 40.18 | 23.13 | 0.77 | 100.2 | 431.8 | 414.5 | 53.3 | 452.7 | 0.84 | 427.4 | 8.0339 | 1.6 | 24.1 | 40.1 | 15.8 | 1 | 25.8 | 3.37 | 56 | 21.3
521370 | 2970 | 37 | 1549 | 50.6 | 44.9 | 49.9 | 29.9 | 31.8 | 0.05 | 104 | 11.2632 | 70.32 | 40.33 | 23.27 | 0.77 | 100.2 | 431.5 | 414.3 | 53.3 | 453.5 | 0.88 | 427.5 | 8.2079 | 1.7 | 24.1 | 40.1 | 16.1 | 1.1 | 25.7 | 3.51 | 56.9 | 21.5
521400 | 3000 | 37 | 1551 | 50.9 | 45 | 49.9 | 29.9 | 31.8 | 0.046 | 104 | 11.6736 | 70.25 | 40.33 | 23.27 | 0.77 | 100.2 | 431.4 | 414.1 | 53.3 | 454.2 | 0.9 | 427.4 | 8.2672 | 1.6 | 24.2 | 40 | 16 | 1.1 | 25.8 | 3.51 | 56.9 | 21.7
521430 | 3030 | 37 | 1550 | 51.5 | 44.9 | 49.9 | 29.9 | 31.9 | 0.046 | 104 | 11.7192 | 70.18 | 40.33 | 23.13 | 0.77 | 100.2 | 431.2 | 413.9 | 53.2 | 454.4 | 0.91 | 427.3 | 8.3593 | 1.7 | 24.1 | 40.1 | 16.1 | 1.1 | 25.8 | 3.51 | 56.9 | 21.8
521460 | 3060 | 37 | 1548 | 48.5 | 44.9 | 49.9 | 30.1 | 31.9 | 0.05 | 104 | 11.7648 | 70.11 | 40.33 | 23.06 | 0.77 | 100.2 | 431.1 | 413.8 | 53.3 | 453.7 | 0.9 | 427.3 | 7.8621 | 1.6 | 23.9 | 40.1 | 15.9 | 1 | 25.8 | 3.38 | 55.4 | 21.9
521490 | 3090 | 37 | 1548 | 48.7 | 44.9 | 49.9 | 30 | 31.9 | 0.05 | 104 | 11.8104 | 70.04 | 40.18 | 23.06 | 0.77 | 100.2 | 431.1 | 413.8 | 53.3 | 453.1 | 0.87 | 427.4 | 7.8946 | 1.6 | 23.9 | 40.1 | 15.8 | 1 | 25.7 | 3.38 | 55.3 | 22
521520 | 3120 | 37 | 1549 | 50.6 | 45 | 49.9 | 30 | 32 | 0.047 | 104 | 11.856 | 69.97 | 40.18 | 23.13 | 0.77 | 100.2 | 431.1 | 413.9 | 53.1 | 453.5 | 0.94 | 427.5 | 8.2079 | 1.6 | 23.9 | 40.1 | 16 | 1.1 | 25.7 | 3.48 | 56.9 | 22.1
521550 | 3150 | 37 | 1549 | 50.8 | 44.9 | 49.9 | 30 | 32.1 | 0.047 | 104 | 11.9472 | 69.9 | 40.33 | 23.13 | 0.77 | 100.2 | 430.9 | 413.6 | 53.1 | 454 | 0.96 | 427.4 | 8.2403 | 1.6 | 23.9 | 40.2 | 16 | 1.1 | 25.7 | 3.49 | 56.9 | 22.2
521580 | 3180 | 37 | 1548 | 50.7 | 45.1 | 49.9 | 30 | 32.1 | 0.047 | 104 | 11.9928 | 69.9 | 40.33 | 23.2 | 0.77 | 100.2 | 430.6 | 413.3 | 53.2 | 454.3 | 0.91 | 427.1 | 8.2188 | 1.6 | 24 | 40.2 | 15.9 | 1.1 | 25.8 | 3.5 | 56.9 | 22.4
521610 | 3210 | 37 | 1549 | 50.7 | 45.1 | 49.9 | 30 | 32.2 | 0.046 | 104 | 12.0384 | 69.76 | 40.18 | 23.27 | 0.77 | 100.2 | 430.6 | 413.1 | 53.2 | 454.4 | 0.93 | 427.4 | 8.2241 | 1.6 | 24.1 | 40.2 | 16 | 1.1 | 25.8 | 3.47 | 56.9 | 22.5
521640 | 3240 | 37 | 1548 | 48.5 | 44.9 | 49.9 | 29.9 | 32.2 | 0.05 | 104 | 12.0384 | 69.76 | 40.18 | 23.27 | 0.77 | 100.2 | 430.4 | 413 | 53.2 | 453.3 | 0.89 | 427.4 | 7.8621 | 1.6 | 23.9 | 40.2 | 16 | 1 | 25.8 | 3.34 | 55.4 | 22.7
521670 | 3270 | 37 | 1549 | 48.5 | 45 | 49.9 | 29.9 | 32.2 | 0.049 | 104 | 12.0384 | 69.69 | 40.18 | 23.27 | 0.77 | 100.2 | 430.2 | 412.8 | 53.2 | 452.7 | 0.92 | 427.4 | 7.8672 | 1.6 | 23.9 | 40.1 | 15.9 | 1 | 25.8 | 3.38 | 55.4 | 22.8
521700 | 3300 | 37 | 1549 | 50.8 | 44.9 | 49.9 | 29.9 | 32.2 | 0.048 | 104 | 12.0384 | 69.62 | 40.33 | 23.34 | 0.77 | 100.2 | 430.3 | 412.8 | 53.2 | 453.7 | 0.98 | 427.2 | 8.2403 | 1.6 | 23.9 | 40.1 | 15.8 | 1 | 25.8 | 3.51 | 56.9 | 22.9
521730 | 3330 | 37 | 1549 | 50.5 | 45 | 49.9 | 29.8 | 32.2 | 0.047 | 104 | 12.0384 | 69.55 | 40.18 | 23.48 | 0.77 | 100.2 | 430.2 | 412.7 | 53.2 | 454.5 | 1.02 | 427.4 | 8.1917 | 1.6 | 23.8 | 40.1 | 15.8 | 1 | 25.8 | 3.51 | 56.9 | 23.1
521760 | 3360 | 37 | 1549 | 49.9 | 45.1 | 50 | 29.8 | 32.2 | 0.047 | 104 | 12.0384 | 69.48 | 40.33 | 23.55 | 0.77 | 100.2 | 430 | 412.5 | 53.2 | 454.3 | 1 | 427 | 8.0943 | 1.6 | 23.9 | 40.1 | 16 | 1.1 | 25.8 | 3.47 | 56.9 | 23.2
521790 | 3390 | 37 | 1548 | 50.6 | 45.1 | 49.9 | 29.8 | 32.2 | 0.047 | 104 | 11.9928 | 69.41 | 40.18 | 23.69 | 0.77 | 100.2 | 429.9 | 412.3 | 53.2 | 454.5 | 1.01 | 427.2 | 8.2026 | 1.6 | 23.8 | 40.2 | 16 | 1.1 | 25.8 | 3.44 | 57 | 23.3
521820 | 3420 | 37 | 1549 | 47.7 | 45 | 50 | 29.9 | 32.2 | 0.052 | 104 | 11.9928 | 69.41 | 40.18 | 23.83 | 0.77 | 100.2 | 429.9 | 412.4 | 53.2 | 453.8 | 0.99 | 427.3 | 7.7375 | 1.6 | 24.1 | 40.2 | 16 | 1 | 25.8 | 3.36 | 55.4 | 23.4
521850 | 3450 | 37 | 1549 | 48.5 | 44.9 | 49.9 | 29.9 | 32.1 | 0.052 | 104 | 11.9472 | 69.34 | 40.33 | 23.83 | 0.77 | 100.2 | 429.8 | 412.3 | 53.1 | 453.4 | 1 | 427.2 | 7.8672 | 1.5 | 24.2 | 40.1 | 16 | 1 | 25.9 | 3.34 | 55.4 | 23.6
521880 | 3480 | 37 | 1549 | 50.1 | 45 | 49.9 | 29.9 | 32.1 | 0.048 | 104 | 11.856 | 69.27 | 40.33 | 23.97 | 0.77 | 100.2 | 429.8 | 412.4 | 53.1 | 454.4 | 1.05 | 427.1 | 8.1268 | 1.6 | 24.3 | 40.1 | 16 | 1.1 | 25.9 | 3.47 | 56.9 | 23.7
521910 | 3510 | 37 | 1548 | 50.6 | 44.9 | 49.9 | 29.8 | 32.1 | 0.048 | 104 | 11.8104 | 69.2 | 40.33 | 23.97 | 0.77 | 100.2 | 429.6 | 412 | 53.1 | 455 | 1.05 | 427.1 | 8.2026 | 1.6 | 24.3 | 40.1 | 15.9 | 1.1 | 25.9 | 3.49 | 57 | 23.8
521940 | 3540 | 37 | 1549 | 50 | 45 | 49.9 | 29.9 | 32 | 0.051 | 104 | 11.5824 | 69.13 | 40.18 | 24.04 | 0.77 | 100.2 | 429.6 | 412 | 53.2 | 454.9 | 1.06 | 427.1 | 8.1105 | 1.6 | 24.3 | 40.2 | 15.8 | 1.1 | 25.9 | 3.42 | 57 | 23.9
521970 | 3570 | 37 | 1549 | 50.4 | 45.1 | 49.8 | 29.8 | 31.8 | 0.05 | 104 | 11.4912 | 69.06 | 40.33 | 24.04 | 0.77 | 100.2 | 429.5 | 412 | 53.1 | 455.1 | 1.09 | 427.4 | 8.1754 | 1.6 | 24.3 | 40 | 15.9 | 1 | 25.8 | 3.47 | 57 | 24
522000 | 3600 | 37 | 1548 | 49.9 | 45 | 49.9 | 29.9 | 31.8 | 0.051 | 104 | 11.4912 | 69.06 | 40.33 | 24.11 | 0.77 | 100.2 | 429.3 | 411.7 | 53.2 | 455.3 | 1.08 | 427.3 | 8.0891 | 1.6 | 24.3 | 40.1 | 16 | 1 | 26 | 3.47 | 57 | 24.2
522030 | 3630 | 37 | 1548 | 50.1 | 44.9 | 49.9 | 29.9 | 31.7 | 0.051 | 104 | 11.4456 | 68.92 | 40.18 | 24.18 | 0.77 | 100.2 | 428.9 | 411.3 | 53.2 | 455.2 | 1.09 | 427.3 | 8.1215 | 1.6 | 24.6 | 40.1 | 15.9 | 1.1 | 25.8 | 3.52 | 57 | 24.3
522060 | 3660 | 37 | 1548 | 47.3 | 45 | 50.1 | 29.9 | 31.7 | 0.053 | 104 | 11.4456 | 68.92 | 40.18 | 24.32 | 0.77 | 100.2 | 428.8 | 411.2 | 53.2 | 453.9 | 1.07 | 427.3 | 7.6676 | 1.6 | 24.8 | 40.2 | 15.9 | 1 | 25.9 | 3.34 | 55.5 | 24.4
522090 | 3690 | 37 | 1549 | 50.4 | 44.8 | 49.9 | 29.9 | 31.7 | 0.052 | 104 | 11.4456 | 68.92 | 40.18 | 24.39 | 0.77 | 100.2 | 428.8 | 411.1 | 53.2 | 453.9 | 1.14 | 427.4 | 8.1754 | 1.6 | 24.9 | 40.2 | 15.9 | 1.1 | 25.8 | 3.49 | 56.8 | 24.4
522120 | 3720 | 37 | 1549 | 50.1 | 45.1 | 49.9 | 29.9 | 31.7 | 0.052 | 104 | 11.4456 | 69.06 | 40.18 | 24.46 | 0.77 | 100.2 | 428.6 | 410.9 | 53.2 | 454.8 | 1.12 | 427.3 | 8.1268 | 1.6 | 24.6 | 40.2 | 16 | 1.1 | 25.8 | 3.48 | 56.9 | 24.6
522150 | 3750 | 37 | 1551 | 50.6 | 45.1 | 49.9 | 29.9 | 31.7 | 0.053 | 104 | 11.4456 | 69.34 | 40.33 | 24.53 | 0.77 | 100.2 | 428.5 | 410.7 | 53.2 | 455.1 | 1.12 | 427.2 | 8.2185 | 1.7 | 25 | 40.2 | 15.7 | 1.1 | 25.8 | 3.46 | 56.9 | 24.7
522180 | 3780 | 37 | 1549 | 49.6 | 45.1 | 50.1 | 29.9 | 31.7 | 0.052 | 104 | 11.4456 | 69.55 | 40.33 | 24.67 | 0.77 | 100.2 | 428 | 410.4 | 53.2 | 455.2 | 1.11 | 427.2 | 8.0457 | 1.6 | 24.9 | 40.3 | 16 | 1.1 | 25.8 | 3.48 | 56.9 | 24.8
522210 | 3810 | 37 | 1551 | 51.2 | 45.2 | 50.1 | 29.8 | 31.7 | 0.051 | 104 | 11.4456 | 69.76 | 40.33 | 24.74 | 0.77 | 100.2 | 427.7 | 410 | 53.2 | 455.3 | 1.13 | 427.5 | 8.3159 | 1.6 | 24.8 | 40.2 | 15.9 | 1.1 | 25.8 | 3.45 | 56.8 | 25
522240 | 3840 | 37 | 1550 | 48.6 | 45 | 50.1 | 29.8 | 31.8 | 0.055 | 104 | 11.4456 | 69.9 | 40.18 | 24.81 | 0.77 | 100.2 | 427.5 | 409.7 | 53.3 | 454.4 | 1.09 | 427.2 | 7.8885 | 1.6 | 24.9 | 40.3 | 15.9 | 1 | 25.8 | 3.31 | 55.2 | 25.1
522270 | 3870 | 37 | 1551 | 48.4 | 44.9 | 50.1 | 29.8 | 31.8 | 0.052 | 104 | 11.4 | 70.11 | 40.33 | 24.81 | 0.77 | 100.2 | 427.5 | 409.7 | 53.2 | 453.6 | 1.09 | 427.3 | 7.8611 | 1.6 | 24.6 | 40.2 | 15.9 | 1 | 25.9 | 3.37 | 55.1 | 25.1
522300 | 3900 | 37 | 1550 | 50.5 | 45.1 | 50.1 | 29.9 | 31.8 | 0.05 | 104 | 11.4 | 70.25 | 40.33 | 24.81 | 0.77 | 100.2 | 427.1 | 409.4 | 53.2 | 454.8 | 1.01 | 427 | 8.1969 | 1.6 | 24.3 | 40.2 | 16.1 | 1.1 | 25.9 | 3.48 | 56.7 | 25.2
522330 | 3930 | 37 | 1550 | 50.5 | 45 | 50 | 29.9 | 31.9 | 0.048 | 104 | 11.4 | 70.39 | 40.33 | 24.81 | 0.77 | 100.2 | 427.1 | 409.3 | 53.3 | 455.3 | 1.06 | 427.1 | 8.1969 | 1.7 | 24 | 40.3 | 16.1 | 1.1 | 25.9 | 3.5 | 56.7 | 25.3
522360 | 3960 | 37 | 1552 | 50.3 | 45 | 49.9 | 29.9 | 31.9 | 0.047 | 104 | 11.4 | 70.32 | 40.33 | 24.88 | 0.77 | 100.2 | 427.2 | 409.4 | 53.3 | 455.7 | 1.09 | 427.1 | 8.175 | 1.7 | 24 | 40.2 | 16 | 1.1 | 25.9 | 3.48 | 56.7 | 25.4
522390 | 3990 | 37 | 1551 | 50.5 | 45.1 | 49.9 | 29.9 | 32.1 | 0.049 | 104 | 11.4 | 70.32 | 40.33 | 24.81 | 0.77 | 100.2 | 427.2 | 409.4 | 53.2 | 455.7 | 1.05 | 427.3 | 8.2022 | 1.6 | 24.3 | 40.2 | 16 | 1.1 | 25.9 | 3.52 | 56.7 | 24.8
522420 | 4020 | 37 | 1552 | 50.6 | 44.9 | 49.9 | 30 | 32.1 | 0.05 | 104 | 11.4 | 70.25 | 40.33 | 24.53 | 0.77 | 100.2 | 427.2 | 409.3 | 53.2 | 456.1 | 1.08 | 427.5 | 8.2238 | 1.7 | 24.3 | 40.2 | 16 | 1.1 | 25.9 | 3.52 | 56.7 | 23.9
522450 | 4050 | 37 | 1550 | 47.9 | 45.1 | 49.9 | 30 | 32.2 | 0.052 | 104 | 11.4 | 70.11 | 40.18 | 24.18 | 0.77 | 100.2 | 427.2 | 409.3 | 53.2 | 455.1 | 1.05 | 427.1 | 7.7749 | 1.6 | 24.1 | 40.2 | 15.8 | 1 | 26 | 3.39 | 55.2 | 23.1
522480 | 4080 | 37 | 1552 | 48.4 | 44.9 | 49.9 | 30 | 32.2 | 0.051 | 104 | 11.4912 | 70.11 | 40.33 | 23.97 | 0.77 | 100.2 | 426.8 | 408.9 | 53.2 | 454.6 | 1.04 | 427.2 | 7.8662 | 1.6 | 24.1 | 40.1 | 15.9 | 1 | 26 | 3.39 | 55.1 | 22.3
522510 | 4110 | 37 | 1552 | 50.7 | 44.9 | 49.9 | 30.1 | 32.2 | 0.047 | 104 | 11.5368 | 70.04 | 40.33 | 23.69 | 0.77 | 100.2 | 426.9 | 409 | 53.2 | 455.7 | 1.12 | 427.3 | 8.24 | 1.7 | 24 | 40.1 | 16.1 | 1.1 | 26 | 3.51 | 56.8 | 21.6
522540 | 4140 | 37 | 1552 | 50.5 | 44.9 | 49.9 | 29.9 | 32.2 | 0.049 | 104 | 11.628 | 69.97 | 40.33 | 23.27 | 0.77 | 100.2 | 426.8 | 408.9 | 53.2 | 456.1 | 1.1 | 427 | 8.2075 | 1.7 | 23.9 | 40.2 | 15.9 | 1.1 | 26.1 | 3.41 | 56.8 | 20.9
522570 | 4170 | 37 | 1552 | 51.2 | 45.1 | 49.9 | 29.9 | 32.2 | 0.049 | 104 | 11.6736 | 69.9 | 40.33 | 22.99 | 0.77 | 100.2 | 427 | 409.1 | 53.2 | 456.1 | 1.13 | 427.2 | 8.3213 | 1.6 | 23.8 | 40.2 | 15.7 | 1.1 | 26 | 3.47 | 56.8 | 20.3
522600 | 4200 | 37 | 1553 | 50.4 | 45.1 | 50 | 30 | 32.2 | 0.048 | 104 | 11.7192 | 69.83 | 40.33 | 22.78 | 0.77 | 100.2 | 426.8 | 408.9 | 53.2 | 456.1 | 1.18 | 427.1 | 8.1965 | 1.6 | 23.9 | 40.1 | 15.8 | 1.1 | 26.1 | 3.5 | 56.8 | 19.7
522630 | 4230 | 37 | 1551 | 50.7 | 45.1 | 50 | 29.9 | 32.2 | 0.048 | 104 | 11.7192 | 69.76 | 40.33 | 22.57 | 0.77 | 100.2 | 426.5 | 408.5 | 53.2 | 456.2 | 1.17 | 427.1 | 8.2347 | 1.7 | 23.8 | 40.2 | 15.7 | 1.1 | 26.1 | 3.44 | 56.8 | 19.1
522660 | 4260 | 37 | 1551 | 48.6 | 44.9 | 50.1 | 30 | 32.2 | 0.051 | 104 | 11.7192 | 69.69 | 40.33 | 22.29 | 0.77 | 100.2 | 426.3 | 408.2 | 53.2 | 455.4 | 1.07 | 427.1 | 7.8936 | 1.6 | 23.6 | 40 | 15.7 | 1 | 26.1 | 3.36 | 55.4 | 18.6
522690 | 4290 | 37 | 1551 | 48.2 | 44.8 | 49.9 | 29.9 | 32.1 | 0.052 | 104 | 11.7192 | 69.69 | 40.33 | 22.08 | 0.77 | 100.2 | 426.2 | 408.3 | 53.1 | 454.9 | 1.07 | 427.2 | 7.8287 | 1.6 | 23.6 | 40.2 | 15.9 | 1 | 26 | 3.37 | 55.2 | 18.1
522720 | 4320 | 37 | 1552 | 50.8 | 45.1 | 50.1 | 29.9 | 32.2 | 0.051 | 104 | 11.6736 | 69.62 | 40.33 | 21.8 | 0.77 | 100.2 | 426.2 | 408.1 | 53.1 | 456 | 1.15 | 427.1 | 8.2563 | 1.7 | 23.7 | 40.2 | 15.8 | 1.1 | 26.1 | 3.49 | 56.8 | 17.6
522750 | 4350 | 37 | 1551 | 50.3 | 45.1 | 49.9 | 30 | 32.1 | 0.05 | 104 | 11.6736 | 69.55 | 40.33 | 21.66 | 0.77 | 100.2 | 426 | 408 | 53.3 | 456.3 | 1.16 | 426.9 | 8.1697 | 1.7 | 23.7 | 40.1 | 15.8 | 1.1 | 26.1 | 3.48 | 56.9 | 17.3
522780 | 4380 | 37 | 1552 | 51.1 | 45 | 49.9 | 29.9 | 32 | 0.069 | 104 | 11.6736 | 69.48 | 40.33 | 21.38 | 0.77 | 100.2 | 425.7 | 407.6 | 53.2 | 456.6 | 1.2 | 426.9 | 8.305 | 1.7 | 23.7 | 40.1 | 15.8 | 1.1 | 26.1 | 3.49 | 56.9 | 16.9
522810 | 4410 | 37 | 1551 | 50.1 | 45 | 49.9 | 30 | 31.9 | 0.061 | 104 | 11.628 | 69.41 | 40.33 | 21.17 | 0.77 | 100.2 | 425.5 | 407.4 | 53.2 | 456.5 | 1.15 | 427 | 8.1373 | 1.7 | 23.6 | 40.1 | 15.7 | 1.2 | 26.1 | 3.5 | 56.9 | 16.6
522840 | 4440 | 37 | 1550 | 50.4 | 45.1 | 50 | 30 | 31.8 | 0.058 | 104 | 11.5824 | 69.34 | 40.33 | 21.1 | 0.77 | 100.2 | 425.2 | 407.3 | 53.2 | 456.9 | 1.15 | 426.8 | 8.1807 | 1.7 | 23.5 | 40.2 | 15.8 | 1.2 | 26.1 | 3.5 | 56.9 | 16.4
522870 | 4470 | 37 | 1551 | 47.9 | 45 | 50 | 29.9 | 31.7 | 0.059 | 104 | 11.4912 | 69.27 | 40.18 | 20.89 | 0.77 | 100.2 | 425 | 407 | 53.2 | 456.4 | 1.14 | 427 | 7.7799 | 1.6 | 23.5 | 40.2 | 15.8 | 1 | 26.1 | 3.36 | 55.4 | 16.2
522900 | 4500 | 37 | 1550 | 48.5 | 45.1 | 49.9 | 29.9 | 31.7 | 0.057 | 104 | 11.4456 | 69.27 | 40.18 | 20.68 | 0.77 | 100.2 | 425 | 406.9 | 53.2 | 455.8 | 1.12 | 427.1 | 7.8723 | 1.6 | 23.6 | 40.2 | 16 | 1 | 26.1 | 3.4 | 55.4 | 16.1
522930 | 4530 | 37 | 1550 | 50.4 | 45 | 49.8 | 29.9 | 31.7 | 0.054 | 104 | 11.4 | 69.2 | 40.18 | 20.61 | 0.77 | 100.2 | 425 | 407 | 53.2 | 456.7 | 1.15 | 427.2 | 8.1807 | 1.6 | 23.4 | 40.1 | 15.5 | 1.1 | 26.1 | 3.45 | 56.9 | 16.3
522960 | 4560 | 37 | 1550 | 49.8 | 45.1 | 49.9 | 29.9 | 31.7 | 0.055 | 104 | 11.4 | 69.13 | 40.18 | 20.54 | 0.77 | 100.2 | 425.1 | 407.1 | 53.2 | 457.1 | 1.19 | 427 | 8.0833 | 1.7 | 23.4 | 40.1 | 15.7 | 1.1 | 26.1 | 3.49 | 56.9 | 16.4
522990 | 4590 | 37 | 1550 | 50.5 | 45 | 49.9 | 29.9 | 31.7 | 0.054 | 104 | 11.3544 | 69.06 | 40.33 | 20.47 | 0.77 | 100.2 | 424.8 | 406.8 | 53.2 | 457.5 | 1.17 | 427 | 8.1969 | 1.7 | 23.5 | 40.2 | 15.6 | 1.1 | 26.1 | 3.52 | 57 | 16.7
523020 | 4620 | 37 | 1549 | 50.4 | 45 | 49.8 | 29.9 | 31.7 | 0.052 | 104 | 11.3088 | 68.99 | 40.33 | 20.4 | 0.77 | 100.2 | 424.5 | 406.4 | 53.2 | 457.7 | 1.17 | 426.9 | 8.1754 | 1.7 | 23.4 | 40.2 | 15.7 | 1.1 | 26.1 | 3.51 | 57 | 16.8
523050 | 4650 | 37 | 1549 | 51.4 | 45.1 | 49.9 | 29.9 | 31.7 | 0.052 | 104.1 | 11.3088 | 68.92 | 40.18 | 20.4 | 0.77 | 100.2 | 424.5 | 406.5 | 53.2 | 457.9 | 1.2 | 426.9 | 8.3376 | 1.6 | 23.5 | 40.2 | 16 | 1.1 | 26.1 | 3.48 | 56.9 | 17
523080 | 4680 | 37 | 1549 | 47.8 | 44.9 | 49.9 | 29.9 | 31.8 | 0.053 | 104 | 11.2632 | 68.85 | 40.18 | 20.4 | 0.77 | 100.2 | 424.3 | 406.2 | 53.2 | 456.8 | 1.14 | 427.2 | 7.7537 | 1.6 | 23.5 | 40.1 | 15.7 | 1 | 26.2 | 3.4 | 55.5 | 17.2
523110 | 4710 | 37 | 1548 | 48.5 | 44.8 | 49.9 | 29.9 | 31.8 | 0.054 | 104 | 11.2632 | 68.78 | 40.18 | 20.4 | 0.77 | 100.2 | 424.2 | 406.1 | 53.1 | 456.4 | 1.14 | 426.8 | 7.8621 | 1.6 | 23.4 | 40.1 | 16 | 1 | 26.2 | 3.34 | 55.4 | 17.3
523140 | 4740 | 37 | 1549 | 50.8 | 44.9 | 49.9 | 29.9 | 31.8 | 0.048 | 104 | 11.2632 | 68.92 | 40.33 | 20.47 | 0.77 | 100.2 | 424 | 405.8 | 53.1 | 456.7 | 1.1 | 426.8 | 8.2403 | 1.7 | 23.6 | 40.1 | 15.9 | 1.1 | 26.2 | 3.48 | 56.9 | 17.6
523170 | 4770 | 37 | 1549 | 51 | 45.1 | 49.9 | 29.9 | 31.8 | 0.049 | 104 | 11.2176 | 69.13 | 40.18 | 20.54 | 0.77 | 100.2 | 423.8 | 405.7 | 53.1 | 457.3 | 1.13 | 427 | 8.2728 | 1.6 | 23.7 | 40.2 | 15.8 | 1.1 | 26.2 | 3.49 | 57 | 17.7
523200 | 4800 | 37 | 1549 | 50.5 | 45.1 | 49.9 | 30 | 31.8 | 0.048 | 104 | 11.2176 | 69.34 | 40.18 | 20.61 | 0.77 | 100.2 | 423.6 | 405.4 | 53.1 | 457.5 | 1.14 | 426.8 | 8.1917 | 1.7 | 23.7 | 40.2 | 15.9 | 1.1 | 26.2 | 3.46 | 57 | 17.9
523230 | 4830 | 37 | 1548 | 50.5 | 45.1 | 49.9 | 30 | 31.9 | 0.048 | 104 | 11.2176 | 69.62 | 40.18 | 20.75 | 0.77 | 100.2 | 423.4 | 405.2 | 53.2 | 457.7 | 1.15 | 427 | 8.1864 | 1.7 | 23.7 | 40.2 | 16 | 1.1 | 26.2 | 3.43 | 57 | 18
523260 | 4860 | 37 | 1549 | 48.1 | 45 | 49.9 | 30.1 | 31.9 | 0.051 | 104 | 11.2176 | 69.76 | 40.18 | 20.89 | 0.77 | 100.2 | 423.3 | 405.1 | 53.2 | 457.2 | 1.13 | 427.3 | 7.8023 | 1.6 | 23.8 | 40.2 | 15.8 | 1 | 26.3 | 3.38 | 55.4 | 18.2
523290 | 4890 | 37 | 1548 | 47.6 | 44.9 | 49.9 | 29.9 | 32 | 0.048 | 104 | 11.2176 | 69.97 | 40.18 | 20.89 | 0.77 | 100.2 | 423.3 | 405 | 53.2 | 456.1 | 1.15 | 427.1 | 7.7163 | 1.6 | 23.8 | 40.2 | 16.2 | 1 | 26.3 | 3.34 | 55.4 | 18.3
523320 | 4920 | 37 | 1548 | 50.6 | 45.1 | 50 | 29.9 | 32 | 0.046 | 104 | 11.2176 | 70.11 | 40.18 | 20.89 | 0.77 | 100.2 | 423.2 | 405 | 53.2 | 457.1 | 1.13 | 427 | 8.2026 | 1.7 | 23.8 | 40.2 | 15.6 | 1.1 | 26.3 | 3.5 | 56.9 | 18.5
523350 | 4950 | 37 | 1549 | 49.7 | 45 | 50 | 29.9 | 32.1 | 0.046 | 104 | 11.2176 | 70.32 | 40.33 | 20.82 | 0.77 | 100.2 | 423.3 | 405 | 53.1 | 457.5 | 1.18 | 426.8 | 8.0619 | 1.7 | 23.7 | 40.1 | 16 | 1.1 | 26.3 | 3.47 | 56.9 | 18.7
523380 | 4980 | 37 | 1549 | 50.9 | 45.1 | 50.1 | 30 | 32.1 | 0.047 | 104 | 11.2632 | 70.32 | 40.33 | 20.89 | 0.77 | 100.2 | 422.8 | 404.4 | 53.1 | 457.7 | 1.18 | 427 | 8.2565 | 1.7 | 23.6 | 40.2 | 15.6 | 1.1 | 26.3 | 3.5 | 57 | 18.7
523410 | 5010 | 37 | 1549 | 51 | 45 | 50 | 30 | 32.2 | 0.048 | 104 | 11.3088 | 70.25 | 40.18 | 20.96 | 0.77 | 100.2 | 422.7 | 404.3 | 53.1 | 457.7 | 1.2 | 427.1 | 8.2728 | 1.6 | 23.6 | 40.2 | 16 | 1.1 | 26.3 | 3.48 | 56.9 | 18.9
523440 | 5040 | 37 | 1549 | 50.4 | 45 | 50 | 30 | 32.2 | 0.045 | 104 | 11.3544 | 70.18 | 40.33 | 20.96 | 0.77 | 100.2 | 422.6 | 404.2 | 53.1 | 457.9 | 1.2 | 427.2 | 8.1754 | 1.6 | 23.7 | 40.2 | 15.9 | 1.1 | 26.3 | 3.44 | 57 | 19.1
523470 | 5070 | 37 | 1549 | 47.7 | 45 | 50.1 | 30 | 32.2 | 0.051 | 103.9 | 11.4 | 70.18 | 40.33 | 21.03 | 0.77 | 100.2 | 422.6 | 404.2 | 53.1 | 456.7 | 1.16 | 426.9 | 7.7375 | 1.6 | 23.7 | 40.2 | 16 | 1 | 26.2 | 3.33 | 55.4 | 19.2
523500 | 5100 | 37 | 1548 | 48.4 | 45 | 49.9 | 30 | 32.2 | 0.049 | 104 | 11.4456 | 70.11 | 40.18 | 21.03 | 0.77 | 100.2 | 422.5 | 404.2 | 53.1 | 456 | 1.16 | 426.9 | 7.8459 | 1.6 | 23.7 | 40.2 | 15.9 | 1.1 | 26.3 | 3.37 | 55.4 | 19.3
523530 | 5130 | 37 | 1549 | 50.2 | 45 | 50.1 | 30.1 | 32.2 | 0.046 | 104 | 11.4912 | 70.04 | 40.33 | 21.17 | 0.77 | 100.2 | 422.5 | 404.2 | 53.1 | 457.2 | 1.23 | 426.9 | 8.143 | 1.7 | 23.7 | 40.1 | 15.8 | 1.1 | 26.3 | 3.46 | 56.9 | 19.5
523560 | 5160 | 37 | 1549 | 50.6 | 44.9 | 49.9 | 30.1 | 32.1 | 0.047 | 104 | 11.4912 | 69.97 | 40.33 | 21.24 | 0.77 | 100.2 | 422.5 | 404.1 | 53.1 | 457.5 | 1.25 | 427 | 8.2079 | 1.7 | 23.8 | 40.1 | 15.9 | 1.1 | 26.3 | 3.51 | 56.8 | 19.6
523590 | 5190 | 37 | 1550 | 50.5 | 44.9 | 49.9 | 30.1 | 32.1 | 0.048 | 104 | 11.4912 | 69.9 | 40.33 | 21.31 | 0.77 | 100.2 | 422.4 | 403.9 | 53.1 | 457.7 | 1.25 | 427.2 | 8.1969 | 1.7 | 24.2 | 40.1 | 16.1 | 1.1 | 26.3 | 3.47 | 56.8 | 19.8
523620 | 5220 | 37 | 1549 | 50.3 | 44.9 | 49.9 | 30.1 | 32.1 | 0.047 | 104 | 11.4912 | 69.9 | 40.18 | 21.45 | 0.77 | 100.2 | 422.3 | 403.9 | 53.1 | 457.8 | 1.22 | 427.3 | 8.1592 | 1.7 | 24.4 | 40.1 | 16.1 | 1.1 | 26.3 | 3.42 | 56.8 | 19.9
523650 | 5250 | 37 | 1549 | 50 | 45 | 49.9 | 30.1 | 32.1 | 0.048 | 104 | 11.4912 | 69.76 | 40.33 | 21.52 | 0.77 | 100.2 | 421.8 | 403.2 | 53.1 | 457.9 | 1.13 | 426.9 | 8.1105 | 1.7 | 24.3 | 40.1 | 15.9 | 1.1 | 26.4 | 3.45 | 56.7 | 20.1
523680 | 5280 | 37 | 1551 | 50.9 | 45 | 49.9 | 30.1 | 31.9 | 0.047 | 104 | 11.4912 | 69.69 | 40.33 | 22.22 | 0.77 | 100.2 | 421.8 | 403.2 | 53.1 | 458.2 | 1.09 | 427 | 8.2672 | 1.7 | 24.5 | 40.2 | 15.9 | 1.1 | 26.4 | 3.44 | 56.8 | 20.2
523710 | 5310 | 37 | 1551 | 47.9 | 45.1 | 49.9 | 30 | 31.9 | 0.051 | 104 | 11.4912 | 69.69 | 40.33 | 22.29 | 0.77 | 100.2 | 421.6 | 403.1 | 53.1 | 457.3 | 1.07 | 427 | 7.7799 | 1.6 | 24.3 | 40.2 | 16 | 1 | 26.4 | 3.36 | 55.1 | 20.4
523740 | 5340 | 37 | 1552 | 50.6 | 44.9 | 49.9 | 30 | 31.9 | 0.05 | 104 | 11.4912 | 69.62 | 40.18 | 22.78 | 0.77 | 100.2 | 421.6 | 403.1 | 53.1 | 456.7 | 1.03 | 427.1 | 8.2238 | 1.6 | 24.2 | 40.2 | 15.7 | 1.1 | 26.4 | 3.38 | 56 | 20.5
523770 | 5370 | 37 | 1549 | 49.8 | 45 | 49.9 | 30 | 31.8 | 0.05 | 104 | 11.4456 | 69.55 | 40.18 | 23.06 | 0.77 | 100.2 | 421.6 | 403.2 | 53.1 | 457.7 | 1.08 | 426.9 | 8.0781 | 1.7 | 24 | 40.2 | 16 | 1.2 | 26.4 | 3.5 | 56.7 | 20.7
523800 | 5400 | 37 | 1550 | 51.5 | 45.1 | 49.9 | 29.9 | 31.8 | 0.049 | 104 | 11.4 | 69.48 | 40.33 | 23.2 | 0.77 | 100.2 | 421.4 | 402.8 | 53.1 | 458.2 | 1.09 | 426.9 | 8.3593 | 1.7 | 24.1 | 40.3 | 15.8 | 1.2 | 26.4 | 3.48 | 56.7 | 20.8
523830 | 5430 | 37 | 1550 | 50.6 | 45.1 | 50 | 29.9 | 31.8 | 0.05 | 104 | 11.3544 | 69.41 | 40.18 | 23.27 | 0.77 | 100.2 | 421.1 | 402.6 | 53.1 | 458.3 | 1.07 | 426.8 | 8.2132 | 1.7 | 24 | 40.2 | 15.9 | 1.2 | 26.4 | 3.48 | 56.6 | 20.9
523860 | 5460 | 37 | 1549 | 50.6 | 45.1 | 50 | 29.9 | 31.8 | 0.05 | 104 | 11.3088 | 69.41 | 40.33 | 23.34 | 0.77 | 100.2 | 421 | 402.5 | 53.1 | 458.3 | 1.12 | 426.5 | 8.2079 | 1.7 | 23.9 | 40.2 | 15.8 | 1.2 | 26.4 | 3.48 | 56.6 | 21.1
523890 | 5490 | 37 | 1550 | 50.7 | 45.1 | 50 | 29.9 | 31.8 | 0.051 | 104 | 11.2632 | 69.34 | 40.18 | 23.34 | 0.77 | 100.2 | 421.1 | 402.5 | 53.1 | 458.4 | 1.13 | 426.8 | 8.2294 | 1.7 | 24 | 40.2 | 15.9 | 1.2 | 26.5 | 3.48 | 56.6 | 21.2
523920 | 5520 | 37 | 1550 | 48.5 | 44.9 | 49.9 | 29.9 | 31.8 | 0.053 | 104 | 11.2176 | 69.27 | 40.18 | 23.41 | 0.77 | 100.2 | 421.1 | 402.4 | 53.1 | 458.1 | 1.18 | 426.8 | 7.8723 | 1.6 | 24.1 | 40.2 | 16 | 1.1 | 26.6 | 3.3 | 55.1 | 21.3
523950 | 5550 | 37 | 1549 | 47.6 | 44.9 | 49.9 | 29.9 | 31.8 | 0.054 | 104 | 11.2176 | 69.2 | 40.18 | 23.27 | 0.77 | 100.2 | 420.9 | 402.2 | 53.1 | 456.9 | 1.16 | 426.8 | 7.7212 | 1.6 | 24.1 | 40.2 | 16 | 1 | 26.6 | 3.34 | 55 | 21.4
523980 | 5580 | 37 | 1549 | 50.6 | 44.9 | 49.9 | 29.9 | 31.7 | 0.051 | 104 | 11.172 | 69.13 | 40.18 | 23.27 | 0.77 | 100.2 | 420.9 | 402.3 | 53.1 | 457.8 | 1.22 | 426.9 | 8.2079 | 1.7 | 24.1 | 40.2 | 16 | 1.1 | 26.6 | 3.43 | 56.6 | 21.6
524010 | 5610 | 37 | 1550 | 50.1 | 45 | 49.9 | 29.9 | 31.8 | 0.051 | 104 | 11.172 | 69.06 | 40.33 | 23.34 | 0.77 | 100.2 | 420.8 | 402.2 | 53.2 | 458.3 | 1.21 | 426.9 | 8.132 | 1.7 | 24.2 | 40.2 | 16 | 1.1 | 26.6 | 3.44 | 56.5 | 21.7
524040 | 5640 | 37 | 1550 | 49.7 | 45.1 | 49.9 | 30 | 31.8 | 0.051 | 104 | 11.172 | 68.99 | 40.33 | 23.34 | 0.77 | 100.2 | 420.7 | 402.1 | 53.1 | 458.5 | 1.18 | 427 | 8.0671 | 1.7 | 24.3 | 40.2 | 15.7 | 1.2 | 26.7 | 3.45 | 56.5 | 21.8
524070 | 5670 | 37 | 1550 | 50.5 | 45.1 | 50 | 30 | 31.8 | 0.05 | 104 | 11.172 | 68.99 | 40.33 | 23.41 | 0.77 | 100.2 | 420.5 | 401.8 | 53.2 | 458.5 | 1.18 | 426.7 | 8.1969 | 1.7 | 24.2 | 40.2 | 16 | 1.2 | 26.7 | 3.43 | 56.5 | 21.9
524100 | 5700 | 37 | 1550 | 49.7 | 45.1 | 50 | 29.9 | 31.8 | 0.05 | 104 | 11.172 | 68.92 | 40.33 | 23.41 | 0.77 | 100.2 | 420.4 | 401.8 | 53.2 | 458.7 | 1.18 | 426.8 | 8.0671 | 1.7 | 24 | 40.2 | 16 | 1.2 | 26.7 | 3.46 | 56.6 | 22.1
524130 | 5730 | 37 | 1549 | 50.2 | 45 | 50.1 | 30 | 31.9 | 0.049 | 104 | 11.172 | 68.85 | 40.18 | 23.34 | 0.77 | 100.2 | 420.3 | 401.6 | 53.2 | 458.7 | 1.21 | 426.8 | 8.143 | 1.7 | 23.9 | 40.2 | 15.9 | 1.2 | 26.7 | 3.49 | 56.6 | 22.2
524160 | 5760 | 37 | 1550 | 50.9 | 45 | 50 | 30.1 | 31.9 | 0.047 | 104 | 11.1264 | 68.78 | 40.18 | 23.48 | 0.77 | 100.2 | 420.1 | 401.3 | 53.1 | 458.7 | 1.23 | 427 | 8.2619 | 1.7 | 24 | 40.2 | 15.8 | 1.2 | 26.7 | 3.44 | 56.6 | 22.3
524190 | 5790 | 37 | 1550 | 50.2 | 44.9 | 49.9 | 29.9 | 31.9 | 0.047 | 104 | 11.1264 | 68.99 | 40.33 | 23.41 | 0.77 | 100.2 | 420 | 401.4 | 53 | 458.9 | 1.2 | 427 | 8.1482 | 1.7 | 23.9 | 40.1 | 15.8 | 1.2 | 26.8 | 3.46 | 56.6 | 22.5
524220 | 5820 | 37 | 1548 | 48.2 | 44.9 | 50.1 | 30 | 32 | 0.053 | 104 | 11.172 | 69.2 | 40.18 | 23.48 | 0.77 | 100.2 | 419.9 | 401.3 | 53 | 458 | 1.2 | 427 | 7.8135 | 1.6 | 24.1 | 40.2 | 15.9 | 1.1 | 26.8 | 3.34 | 55 | 22.5
524250 | 5850 | 37 | 1550 | 49.9 | 45 | 50 | 30 | 32 | 0.05 | 104 | 11.172 | 69.48 | 40.33 | 23.34 | 0.77 | 100.2 | 420 | 401.3 | 53.1 | 457.6 | 1.25 | 427.1 | 8.0995 | 1.7 | 24.2 | 40.2 | 15.8 | 1.1 | 26.8 | 3.44 | 56.5 | 22.6
524280 | 5880 | 37 | 1549 | 50.1 | 44.9 | 50 | 30.1 | 32.1 | 0.048 | 104 | 11.172 | 69.69 | 40.18 | 23.41 | 0.77 | 100.2 | 420 | 401.3 | 53.1 | 458.4 | 1.26 | 426.8 | 8.1268 | 1.7 | 24.3 | 40.1 | 16 | 1.1 | 26.8 | 3.48 | 56.6 | 22.7
524310 | 5910 | 37 | 1552 | 50.5 | 45.1 | 49.9 | 30.1 | 32.1 | 0.05 | 104 | 11.2176 | 69.83 | 40.33 | 23.2 | 0.77 | 100.2 | 419.8 | 401 | 53.1 | 458.5 | 1.28 | 426.9 | 8.2075 | 1.7 | 24.3 | 40.2 | 16 | 1.1 | 26.8 | 3.45 | 56.6 | 22.8
524340 | 5940 | 37 | 1551 | 50.6 | 45 | 50 | 30.1 | 32.2 | 0.05 | 104 | 11.2632 | 70.04 | 40.33 | 23.34 | 0.77 | 100.2 | 419.6 | 400.7 | 53.1 | 458.7 | 1.24 | 427.2 | 8.2185 | 1.7 | 24.2 | 40.2 | 16 | 1.1 | 26.8 | 3.47 | 56.6 | 23
524370 | 5970 | 37 | 1549 | 50.2 | 45 | 50.1 | 30.2 | 32.2 | 0.05 | 104 | 11.3088 | 70.18 | 40.33 | 23.34 | 0.77 | 100.2 | 419.4 | 400.6 | 53.1 | 458.9 | 1.29 | 427.1 | 8.143 | 1.7 | 23.9 | 40.2 | 15.9 | 1.1 | 26.8 | 3.47 | 56.6 | 23.1
524400 | 6000 | 37 | 1549 | 50.3 | 45 | 50 | 30.1 | 32.2 | 0.05 | 104 | 11.3544 | 70.32 | 40.33 | 23.27 | 0.77 | 100.2 | 419.5 | 400.7 | 53.1 | 458.8 | 1.31 | 426.9 | 8.1592 | 1.7 | 23.8 | 40.2 | 15.9 | 1.2 | 26.8 | 3.46 | 56.6 | 23.2
524430 | 6030 | 37 | 1549 | 49.4 | 44.9 | 50 | 30.2 | 32.2 | 0.048 | 104 | 11.4 | 70.32 | 40.33 | 23.41 | 0.77 | 100.2 | 419.4 | 400.7 | 53.1 | 459.3 | 1.28 | 426.8 | 8.0132 | 1.7 | 23.7 | 40.1 | 16.1 | 1.2 | 26.7 | 3.47 | 56.6 | 23.4
524460 | 6060 | 37 | 1550 | 48.7 | 44.7 | 49.9 | 30.2 | 32.2 | 0.051 | 104 | 11.4 | 70.25 | 40.33 | 23.48 | 0.77 | 100.2 | 419.4 | 400.6 | 53.1 | 459.3 | 1.38 | 427 | 7.9048 | 1.7 | 23.7 | 39.9 | 16.1 | 1.2 | 26.7 | 3.47 | 56.6 | 23.5
524490 | 6090 | 37 | 1550 | 49.9 | 44.6 | 49.9 | 30.1 | 32.2 | 0.05 | 104 | 11.4 | 70.18 | 40.33 | 23.55 | 0.77 | 100.2 | 419.6 | 400.8 | 53 | 459.2 | 1.35 | 427.2 | 8.0995 | 1.7 | 23.7 | 39.7 | 16 | 1.2 | 26.6 | 3.53 | 56.6 | 23.6
524520 | 6120 | 37 | 1549 | 51.2 | 44.6 | 49.8 | 30.1 | 32.2 | 0.05 | 104 | 11.4 | 70.11 | 40.18 | 23.69 | 0.77 | 100.2 | 419.8 | 401 | 52.9 | 459.3 | 1.34 | 427.4 | 8.3052 | 1.7 | 23.8 | 39.7 | 16 | 1.2 | 26.5 | 3.5 | 56.6 | 23.7
524550 | 6150 | 37 | 1550 | 50.4 | 44.6 | 49.7 | 30.1 | 32.1 | 0.051 | 104 | 11.4 | 70.04 | 40.18 | 23.83 | 0.77 | 100.2 | 420 | 401.3 | 52.9 | 459.3 | 1.36 | 427.4 | 8.1807 | 1.7 | 23.8 | 39.7 | 15.9 | 1.1 | 26.4 | 3.44 | 56.6 | 23.8
524580 | 6180 | 37 | 1549 | 50.4 | 44.6 | 49.7 | 30.1 | 32.1 | 0.051 | 104 | 11.4 | 69.97 | 40.33 | 23.97 | 0.77 | 100.2 | 420 | 401.2 | 52.9 | 459.2 | 1.36 | 427.4 | 8.1754 | 1.7 | 23.7 | 39.8 | 16.1 | 1.1 | 26.3 | 3.41 | 56.6 | 23.9
524610 | 6210 | 37 | 1551 | 49.6 | 44.7 | 49.8 | 30 | 32.1 | 0.051 | 104 | 11.4 | 69.9 | 40.33 | 24.04 | 0.77 | 100.2 | 419.9 | 401.1 | 52.9 | 459.3 | 1.37 | 427.5 | 8.056 | 1.7 | 23.8 | 39.8 | 16.1 | 1.1 | 26.2 | 3.5 | 56.6 | 24
524640 | 6240 | 37 | 1548 | 50 | 44.7 | 49.9 | 29.9 | 31.9 | 0.051 | 104 | 11.4 | 69.83 | 40.33 | 24.18 | 0.77 | 100.2 | 419.5 | 400.6 | 52.9 | 459.3 | 1.38 | 427.3 | 8.1053 | 1.7 | 23.8 | 39.9 | 15.9 | 1.1 | 26.1 | 3.45 | 56.6 | 24.2
524670 | 6270 | 37 | 1549 | 49.7 | 44.7 | 49.8 | 29.9 | 31.8 | 0.051 | 104 | 11.3544 | 69.83 | 40.33 | 24.25 | 0.77 | 100.2 | 419.4 | 400.6 | 52.9 | 459.3 | 1.42 | 427.3 | 8.0619 | 1.7 | 24 | 40 | 16.1 | 1.1 | 25.9 | 3.47 | 56.6 | 24.3
524700 | 6300 | 37 | 1549 | 50.2 | 44.9 | 49.9 | 29.9 | 31.8 | 0.051 | 104 | 11.3544 | 69.76 | 40.33 | 24.39 | 0.77 | 100.2 | 419.2 | 400.2 | 52.9 | 459.6 | 1.36 | 427.4 | 8.143 | 1.7 | 24.2 | 40.1 | 16 | 1.2 | 25.9 | 3.48 | 56.6 | 24.4
524730 | 6330 | 37 | 1550 | 50.2 | 44.8 | 49.9 | 29.8 | 31.7 | 0.052 | 104 | 11.3544 | 69.69 | 40.33 | 24.39 | 0.77 | 100.2 | 419.1 | 400.2 | 52.9 | 459.4 | 1.48 | 427.3 | 8.1482 | 1.7 | 24.7 | 40 | 15.6 | 1.2 | 25.8 | 3.45 | 56.6 | 24.1
524760 | 6360 | 37 | 1550 | 48.5 | 44.9 | 49.9 | 29.8 | 31.7 | 0.054 | 104 | 11.3544 | 69.62 | 40.18 | 24.18 | 0.77 | 100.2 | 418.8 | 399.7 | 52.9 | 458.6 | 1.36 | 427.6 | 7.8723 | 1.6 | 24.6 | 40.1 | 15.9 | 1.1 | 25.8 | 3.28 | 55.1 | 23.2
524790 | 6390 | 37 | 1550 | 50.2 | 44.9 | 49.9 | 29.8 | 31.7 | 0.052 | 104 | 11.3544 | 69.55 | 40.18 | 23.83 | 0.77 | 100.2 | 418.7 | 399.8 | 52.9 | 458.3 | 1.38 | 427.5 | 8.1482 | 1.7 | 24.7 | 40.1 | 15.9 | 1.2 | 25.8 | 3.42 | 56.6 | 22.5
524820 | 6420 | 37 | 1552 | 50 | 45.1 | 50.1 | 29.8 | 31.6 | 0.052 | 104 | 11.3544 | 69.48 | 40.33 | 23.55 | 0.77 | 100.2 | 418.5 | 399.7 | 52.9 | 459.1 | 1.48 | 427.4 | 8.1263 | 1.7 | 24.4 | 40.2 | 16.1 | 1.2 | 25.6 | 3.44 | 56.6 | 21.8
524850 | 6450 | 37 | 1551 | 50.5 | 45.1 | 50.1 | 29.8 | 31.6 | 0.051 | 104 | 11.3544 | 69.48 | 40.18 | 23.2 | 0.77 | 100.2 | 418 | 399 | 53.1 | 459.4 | 1.43 | 427.3 | 8.2022 | 1.7 | 24.3 | 40.3 | 15.8 | 1.2 | 25.5 | 3.48 | 56.6 | 21.1
524880 | 6480 | 37 | 1550 | 50.2 | 45.2 | 50.3 | 29.7 | 31.7 | 0.053 | 104 | 11.3544 | 69.41 | 40.18 | 22.92 | 0.77 | 100.2 | 417.5 | 398.4 | 53.2 | 459.6 | 1.47 | 427.2 | 8.1482 | 1.8 | 24.3 | 40.4 | 15.8 | 1.2 | 25.4 | 3.44 | 56.6 | 20.4
524910 | 6510 | 37 | 1550 | 50.2 | 45.2 | 50.3 | 29.8 | 31.7 | 0.052 | 104 | 11.3544 | 69.34 | 40.18 | 22.64 | 0.77 | 100.2 | 417.3 | 398.2 | 53.2 | 459.8 | 1.45 | 427.5 | 8.1482 | 1.7 | 24.1 | 40.4 | 16 | 1.1 | 25.4 | 3.43 | 56.6 | 19.9
524940 | 6540 | 37 | 1550 | 50.3 | 45.2 | 50.1 | 29.8 | 31.7 | 0.052 | 104 | 11.3544 | 69.27 | 40.18 | 22.36 | 0.77 | 100.2 | 417.6 | 398.5 | 53.3 | 459.8 | 1.53 | 427.5 | 8.1645 | 1.7 | 23.8 | 40.4 | 15.8 | 1.1 | 25.4 | 3.43 | 56.7 | 19.3
524970 | 6570 | 37 | 1552 | 50 | 45.1 | 50 | 29.8 | 31.7 | 0.051 | 104 | 11.3544 | 69.2 | 40.33 | 21.94 | 0.77 | 100.2 | 417.4 | 398.4 | 53.2 | 460.1 | 1.46 | 427.4 | 8.1263 | 1.7 | 23.8 | 40.3 | 15.9 | 1.1 | 25.4 | 3.48 | 56.6 | 18.9
525000 | 6600 | 37 | 1552 | 50.1 | 44.9 | 50 | 29.8 | 31.8 | 0.049 | 104 | 11.2176 | 69.13 | 40.18 | 21.73 | 0.77 | 100.2 | 417.6 | 398.5 | 53.2 | 460.2 | 1.51 | 427.6 | 8.1425 | 1.7 | 23.7 | 40.2 | 15.7 | 1.2 | 25.4 | 3.44 | 56.6 | 18.4
525030 | 6630 | 37 | 1551 | 50.5 | 44.9 | 49.9 | 29.8 | 31.9 | 0.052 | 104 | 11.2632 | 69.13 | 40.33 | 21.52 | 0.77 | 100.2 | 417.8 | 398.7 | 53.1 | 460.3 | 1.39 | 427.4 | 8.2022 | 1.7 | 23.8 | 40.1 | 15.9 | 1.2 | 25.4 | 3.47 | 56.5 | 18
525060 | 6660 | 37 | 1551 | 50.9 | 44.9 | 49.9 | 29.9 | 31.9 | 0.05 | 104 | 11.2632 | 69.06 | 40.33 | 21.17 | 0.77 | 100.2 | 418 | 398.8 | 52.9 | 460.3 | 1.44 | 427.5 | 8.2672 | 1.7 | 23.8 | 40.1 | 15.9 | 1.2 | 25.3 | 3.43 | 56.6 | 17.5
525090 | 6690 | 37 | 1553 | 50.8 | 44.9 | 49.8 | 29.9 | 32 | 0.05 | 104 | 11.2632 | 68.99 | 40.18 | 21.03 | 0.77 | 100.2 | 418.1 | 399 | 52.9 | 460.3 | 1.46 | 427.3 | 8.2616 | 1.7 | 23.8 | 40.2 | 15.8 | 1.2 | 25.3 | 3.49 | 56.5 | 17.4
525120 | 6720 | 37 | 1551 | 49.8 | 44.9 | 49.8 | 29.9 | 32.1 | 0.051 | 104 | 11.2632 | 68.92 | 40.33 | 20.82 | 0.77 | 100.2 | 417.9 | 398.9 | 53 | 460.3 | 1.48 | 427.1 | 8.0885 | 1.8 | 23.8 | 40.2 | 15.7 | 1.2 | 25.4 | 3.44 | 56.5 | 17.3
525150 | 6750 | 37 | 1551 | 49.8 | 45.1 | 49.8 | 29.9 | 32.1 | 0.05 | 104 | 11.2632 | 68.85 | 40.33 | 20.68 | 0.77 | 100.2 | 417.7 | 398.6 | 52.9 | 460.6 | 1.44 | 427.2 | 8.0885 | 1.7 | 23.8 | 40.2 | 15.6 | 1.2 | 25.4 | 3.46 | 56.5 | 17.3
525180 | 6780 | 37 | 1551 | 50.2 | 45.1 | 49.8 | 30 | 32.2 | 0.05 | 104 | 11.3088 | 68.78 | 40.33 | 20.68 | 0.77 | 100.2 | 417.7 | 398.5 | 53 | 460.6 | 1.46 | 427.5 | 8.1535 | 1.7 | 23.8 | 40.2 | 15.9 | 1.2 | 25.4 | 3.49 | 56.5 | 17.7
525210 | 6810 | 37 | 1550 | 49.5 | 45 | 49.9 | 29.9 | 32.2 | 0.048 | 104 | 11.3544 | 68.85 | 40.33 | 20.54 | 0.77 | 100.2 | 417.5 | 398.5 | 52.9 | 460.6 | 1.5 | 427.4 | 8.0346 | 1.8 | 23.8 | 40.2 | 16 | 1.2 | 25.5 | 3.44 | 56.4 | 17.7
525240 | 6840 | 37 | 1550 | 50.7 | 45.1 | 49.9 | 29.9 | 32.2 | 0.048 | 104 | 11.4 | 69.06 | 40.33 | 20.54 | 0.77 | 100.2 | 417.3 | 398.1 | 52.9 | 460.4 | 1.45 | 427.5 | 8.2294 | 1.8 | 23.8 | 40.2 | 15.6 | 1.2 | 25.4 | 3.49 | 56.5 | 17.8
525270 | 6870 | 37 | 1551 | 48.3 | 45 | 50 | 29.9 | 32.2 | 0.052 | 104 | 11.4 | 69.27 | 40.33 | 20.54 | 0.77 | 100.2 | 417.1 | 398 | 52.9 | 459.9 | 1.37 | 427.2 | 7.8449 | 1.6 | 24 | 40.2 | 15.8 | 1 | 25.5 | 3.34 | 54.8 | 17.9
525300 | 6900 | 37 | 1549 | 47.9 | 44.9 | 50 | 29.9 | 32.2 | 0.051 | 104 | 11.4456 | 69.55 | 40.18 | 20.54 | 0.77 | 100.2 | 417.1 | 397.9 | 52.9 | 459 | 1.47 | 427.3 | 7.7699 | 1.6 | 23.9 | 40.1 | 15.8 | 1 | 25.5 | 3.33 | 54.9 | 18.2
525330 | 6930 | 37 | 1548 | 50.7 | 44.9 | 49.9 | 29.9 | 32.2 | 0.049 | 104 | 11.4456 | 69.69 | 40.18 | 20.61 | 0.77 | 100.2 | 417 | 397.7 | 52.9 | 459.9 | 1.48 | 427.4 | 8.2188 | 1.8 | 23.8 | 40.2 | 16 | 1.2 | 25.5 | 3.48 | 56.5 | 18.3
525360 | 6960 | 37 | 1550 | 50.1 | 44.9 | 50 | 30 | 32.2 | 0.049 | 104 | 11.4456 | 69.9 | 40.33 | 20.68 | 0.77 | 100.2 | 416.8 | 397.4 | 52.9 | 460.2 | 1.54 | 427.5 | 8.132 | 1.7 | 23.7 | 40.2 | 15.8 | 1.2 | 25.6 | 3.44 | 56.5 | 18.5
525390 | 6990 | 37 | 1549 | 50.5 | 44.9 | 50.1 | 30 | 32.2 | 0.048 | 104 | 11.4456 | 70.11 | 40.33 | 20.68 | 0.77 | 100.2 | 416.4 | 397.1 | 53 | 460.3 | 1.51 | 427.5 | 8.1917 | 1.7 | 23.7 | 40.2 | 15.9 | 1.2 | 25.6 | 3.41 | 56.5 | 18.6
525420 | 7020 | 37 | 1551 | 50.9 | 45 | 50 | 30 | 32.2 | 0.05 | 104 | 11.4456 | 70.25 | 40.33 | 20.68 | 0.77 | 100.2 | 416.1 | 396.8 | 53 | 460.2 | 1.4 | 427.4 | 8.2672 | 1.7 | 23.7 | 40.2 | 15.8 | 1.2 | 25.5 | 3.44 | 56.5 | 18.8
525450 | 7050 | 37 | 1549 | 50.7 | 45 | 50.1 | 30 | 32.1 | 0.05 | 104 | 11.4456 | 70.32 | 40.18 | 20.68 | 0.77 | 100.2 | 416.2 | 396.9 | 53 | 460.6 | 1.41 | 427.4 | 8.2241 | 1.7 | 23.8 | 40.2 | 15.9 | 1.2 | 25.5 | 3.42 | 56.5 | 19
525480 | 7080 | 37 | 1550 | 50.2 | 45 | 50.1 | 30 | 32.1 | 0.05 | 104 | 11.4456 | 70.25 | 40.18 | 20.82 | 0.77 | 100.1 | 416.3 | 397.1 | 53 | 460.5 | 1.56 | 427.2 | 8.1482 | 1.7 | 23.8 | 40.2 | 15.6 | 1.2 | 25.6 | 3.43 | 56.5 | 19.1
525510 | 7110 | 37 | 1548 | 50.9 | 45.1 | 50.1 | 30.1 | 32 | 0.051 | 104 | 11.4 | 70.18 | 40.33 | 20.82 | 0.77 | 100.2 | 415.9 | 396.7 | 53.1 | 460.4 | 1.53 | 427.3 | 8.2512 | 1.8 | 23.8 | 40.3 | 16.1 | 1.2 | 25.6 | 3.43 | 56.5 | 19.3
525540 | 7140 | 37 | 1549 | 50.2 | 45.1 | 49.9 | 30 | 31.9 | 0.05 | 104 | 11.4 | 70.11 | 40.18 | 20.82 | 0.77 | 100.2 | 416.1 | 396.9 | 53 | 460.4 | 1.55 | 427.5 | 8.143 | 1.7 | 23.8 | 40.3 | 15.7 | 1.2 | 25.6 | 3.47 | 56.5 | 19.4
525570 | 7170 | 37 | 1549 | 47 | 45.1 | 49.9 | 30.1 | 31.9 | 0.054 | 104 | 11.3544 | 70.11 | 40.33 | 20.96 | 0.77 | 100.2 | 416.1 | 396.8 | 53 | 460.3 | 1.41 | 427.4 | 7.6239 | 1.7 | 23.8 | 40.2 | 15.9 | 1.1 | 25.6 | 3.33 | 55 | 19.6
525600 | 7200 | 37 | 1549 | 48.4 | 45 | 49.9 | 30 | 31.8 | 0.051 | 104 | 11.3088 | 70.04 | 40.33 | 21.03 | 0.77 | 100.2 | 416.2 | 396.9 | 53 | 459 | 1.53 | 427.5 | 7.851 | 1.6 | 23.8 | 40.2 | 15.8 | 1.1 | 25.6 | 3.26 | 55 | 19.7
525630 | 7230 | 37 | 1548 | 50.1 | 44.9 | 49.9 | 30 | 31.8 | 0.05 | 104 | 11.2632 | 69.97 | 40.33 | 21.24 | 0.77 | 100.2 | 416 | 396.8 | 52.9 | 459.7 | 1.47 | 427.3 | 8.1215 | 1.7 | 23.7 | 40.2 | 15.9 | 1.1 | 25.6 | 3.42 | 56.5 | 19.8
525660 | 7260 | 37 | 1549 | 49.8 | 45 | 49.9 | 30.1 | 31.7 | 0.051 | 104 | 11.2176 | 69.9 | 40.33 | 21.31 | 0.77 | 100.2 | 416.2 | 397 | 52.9 | 460.2 | 1.62 | 427.1 | 8.0781 | 1.7 | 23.9 | 40.2 | 15.9 | 1.2 | 25.6 | 3.43 | 56.6 | 20
525690 | 7290 | 37 | 1549 | 49.7 | 45.1 | 49.9 | 30.1 | 31.7 | 0.05 | 104 | 11.2176 | 69.83 | 40.33 | 21.52 | 0.77 | 100.2 | 416.2 | 396.9 | 52.9 | 460.3 | 1.57 | 427.3 | 8.0619 | 1.7 | 23.8 | 40.3 | 16.1 | 1.2 | 25.6 | 3.44 | 56.5 | 20.2
525720 | 7320 | 37 | 1549 | 50.3 | 45 | 49.9 | 29.9 | 31.6 | 0.047 | 104 | 11.172 | 69.76 | 40.33 | 21.59 | 0.77 | 100.2 | 416 | 396.8 | 52.9 | 460.3 | 1.59 | 427.2 | 8.1592 | 1.8 | 23.8 | 40.2 | 15.7 | 1.2 | 25.6 | 3.48 | 56.6 | 20.3
525750 | 7350 | 37 | 1549 | 49.8 | 45.1 | 49.9 | 29.9 | 31.7 | 0.05 | 104 | 11.172 | 69.69 | 40.18 | 21.8 | 0.77 | 100.2 | 415.8 | 396.6 | 52.9 | 460.4 | 1.49 | 427.1 | 8.0781 | 1.7 | 23.8 | 40.2 | 15.7 | 1.2 | 25.6 | 3.44 | 56.6 | 20.4
525780 | 7380 | 37 | 1549 | 50.8 | 45.1 | 49.9 | 29.9 | 31.7 | 0.049 | 104 | 11.172 | 69.62 | 40.18 | 21.94 | 0.77 | 100.2 | 415.8 | 396.4 | 52.9 | 460.3 | 1.52 | 427.3 | 8.2403 | 1.7 | 23.8 | 40.2 | 15.9 | 1.2 | 25.7 | 3.44 | 56.6 | 20.6
525810 | 7410 | 37 | 1548 | 50.4 | 44.9 | 49.8 | 29.8 | 31.7 | 0.048 | 104 | 11.172 | 69.62 | 40.18 | 21.94 | 0.77 | 100.2 | 415.8 | 396.5 | 52.8 | 460.2 | 1.6 | 427.1 | 8.1702 | 1.7 | 24 | 40.2 | 16 | 1.2 | 25.7 | 3.41 | 56.6 | 20.7
525840 | 7440 | 37 | 1550 | 48.5 | 45 | 49.9 | 29.8 | 31.7 | 0.052 | 103.9 | 11.172 | 69.55 | 40.33 | 22.08 | 0.77 | 100.2 | 415.8 | 396.5 | 52.8 | 460.1 | 1.59 | 427.3 | 7.8723 | 1.6 | 24.2 | 40.2 | 16.2 | 1.1 | 25.7 | 3.32 | 55 | 20.9
525870 | 7470 | 37 | 1548 | 48.2 | 44.8 | 49.8 | 29.8 | 31.7 | 0.052 | 104 | 11.1264 | 69.48 | 40.33 | 22.01 | 0.77 | 100.2 | 415.6 | 396.2 | 52.8 | 458.5 | 1.55 | 427.5 | 7.8135 | 1.6 | 25.1 | 40.2 | 15.9 | 1.1 | 25.7 | 3.32 | 54.9 | 20.9
525900 | 7500 | 37 | 1549 | 50.2 | 44.9 | 49.9 | 29.9 | 31.8 | 0.05 | 104 | 11.172 | 69.41 | 40.33 | 22.22 | 0.77 | 100.2 | 415.5 | 396.2 | 52.8 | 459.2 | 1.62 | 427.4 | 8.143 | 1.7 | 25.5 | 40.1 | 15.8 | 1.2 | 25.6 | 3.47 | 56.5 | 21.1
525930 | 7530 | 37 | 1549 | 50.1 | 44.9 | 49.8 | 29.9 | 31.8 | 0.048 | 104 | 11.2176 | 69.34 | 40.33 | 22.29 | 0.77 | 100.2 | 415.6 | 396.3 | 52.8 | 459.3 | 1.63 | 427.2 | 8.1268 | 1.7 | 25.7 | 40.2 | 16.1 | 1.2 | 25.6 | 3.47 | 56.5 | 21.2
525960 | 7560 | 37 | 1549 | 50 | 44.9 | 49.9 | 30 | 31.8 | 0.049 | 104 | 11.2632 | 69.27 | 40.18 | 22.57 | 0.77 | 100.2 | 415.4 | 396.1 | 52.8 | 459.2 | 1.63 | 427.2 | 8.1105 | 1.7 | 25.7 | 40.2 | 15.8 | 1.2 | 25.5 | 3.44 | 56.5 | 21.4
525990 | 7590 | 37 | 1549 | 50.1 | 44.9 | 49.9 | 30 | 31.9 | 0.049 | 104 | 11.6736 | 69.2 | 40.33 | 22.71 | 0.77 | 100.2 | 415.3 | 396 | 52.8 | 459.4 | 1.58 | 427.4 | 8.1268 | 1.8 | 25.6 | 40.3 | 16.3 | 1.1 | 25.4 | 3.43 | 56.5 | 21.4
526020 | 7620 | 37 | 1549 | 50.6 | 45 | 49.9 | 30.1 | 31.9 | 0.049 | 104 | 11.7192 | 69.13 | 40.33 | 22.57 | 0.77 | 100.2 | 415.4 | 395.8 | 52.8 | 459.3 | 1.61 | 427.3 | 8.2079 | 1.7 | 25.9 | 40.3 | 15.9 | 1.2 | 25.4 | 3.44 | 56.5 | 21.6
526050 | 7650 | 37 | 1549 | 50 | 45.1 | 50 | 30.1 | 32.1 | 0.048 | 104 | 11.7192 | 69.06 | 40.33 | 22.71 | 0.77 | 100.2 | 415 | 395.6 | 52.8 | 459.6 | 1.63 | 427.1 | 8.1105 | 1.8 | 25.7 | 40.3 | 16.2 | 1.2 | 25.4 | 3.44 | 56.5 | 21.7
526080 | 7680 | 37 | 1549 | 50.3 | 45.1 | 50.1 | 30.1 | 32.1 | 0.049 | 104 | 11.7192 | 68.99 | 40.18 | 22.71 | 0.77 | 100.2 | 414.7 | 395.2 | 52.8 | 459.7 | 1.81 | 427.2 | 8.1592 | 1.7 | 25.7 | 40.4 | 16.1 | 1.2 | 25.4 | 3.41 | 56.5 | 21.9
526110 | 7710 | 37 | 1549 | 49.9 | 45.1 | 50.2 | 30.1 | 32.2 | 0.048 | 104 | 11.7648 | 68.92 | 40.33 | 22.78 | 0.77 | 100.2 | 414.2 | 394.8 | 52.9 | 459.4 | 1.68 | 427.4 | 8.0943 | 1.7 | 25.9 | 40.3 | 15.8 | 1.2 | 25.4 | 3.42 | 56.5 | 22
526140 | 7740 | 37 | 1549 | 49.8 | 45.1 | 50.2 | 30.1 | 32.2 | 0.049 | 104 | 11.7648 | 68.85 | 40.18 | 22.71 | 0.77 | 100.2 | 414 | 394.5 | 52.9 | 459.4 | 1.7 | 427.4 | 8.0781 | 1.7 | 26.1 | 40.4 | 15.8 | 1.2 | 25.4 | 3.4 | 56.5 | 22.2
526170 | 7770 | 37 | 1549 | 50.9 | 44.9 | 50.1 | 29.9 | 32.2 | 0.05 | 104 | 11.7648 | 68.78 | 40.33 | 22.85 | 0.77 | 100.2 | 413.8 | 394.3 | 52.9 | 459.3 | 1.75 | 427.2 | 8.2565 | 1.7 | 26.1 | 40.3 | 15.9 | 1.2 | 25.3 | 3.44 | 56.5 | 22.3
526200 | 7800 | 37 | 1548 | 49.8 | 44.9 | 50.2 | 29.9 | 32.2 | 0.047 | 103.9 | 11.7648 | 68.71 | 40.18 | 22.78 | 0.77 | 100.2 | 413.7 | 394.2 | 53 | 459.6 | 1.78 | 427.1 | 8.0729 | 1.7 | 25.7 | 40.2 | 15.8 | 1.2 | 25.4 | 3.41 | 56.5 | 22.4
526230 | 7830 | 37 | 1548 | 50.1 | 44.9 | 50.1 | 30 | 32.2 | 0.05 | 103.9 | 11.7648 | 68.71 | 40.18 | 22.85 | 0.77 | 100.2 | 413.9 | 394.4 | 53 | 459.6 | 1.81 | 427.2 | 8.1215 | 1.7 | 25.4 | 40.3 | 15.8 | 1.2 | 25.4 | 3.39 | 56.5 | 22.6
526260 | 7860 | 37 | 1548 | 50.2 | 45.1 | 50.1 | 29.9 | 32.2 | 0.048 | 104 | 11.7648 | 68.85 | 40.18 | 22.99 | 0.77 | 100.2 | 413.6 | 394 | 53.1 | 459.4 | 1.64 | 427.4 | 8.1377 | 1.8 | 25 | 40.3 | 16 | 1.2 | 25.6 | 3.49 | 56.5 | 22.7
526290 | 7890 | 37 | 1549 | 50 | 45.1 | 50.1 | 30 | 32.2 | 0.048 | 104 | 11.7648 | 69.06 | 40.18 | 22.99 | 0.77 | 100.2 | 413.5 | 393.9 | 53.1 | 459.6 | 1.67 | 427.1 | 8.1105 | 1.7 | 24.6 | 40.3 | 16.1 | 1.2 | 25.6 | 3.4 | 56.5 | 22.8
526320 | 7920 | 37 | 1548 | 49.7 | 45.1 | 49.9 | 29.9 | 32.2 | 0.051 | 104 | 11.7648 | 69.34 | 40.33 | 22.99 | 0.77 | 100.2 | 413.7 | 394.1 | 52.9 | 460 | 1.74 | 427.1 | 8.0567 | 1.7 | 24.9 | 40.3 | 15.9 | 1.2 | 25.6 | 3.43 | 56.5 | 22.9
526350 | 7950 | 37 | 1549 | 50.2 | 45.1 | 49.9 | 29.9 | 32.2 | 0.05 | 104 | 11.7192 | 69.55 | 40.33 | 23.06 | 0.77 | 100.2 | 413.9 | 394.3 | 52.9 | 460 | 1.81 | 427.2 | 8.143 | 1.7 | 25.1 | 40.3 | 15.8 | 1.2 | 25.6 | 3.49 | 56.5 | 23
526380 | 7980 | 37 | 1549 | 50.3 | 45 | 49.9 | 30 | 32.1 | 0.051 | 104 | 11.7192 | 69.76 | 40.33 | 23.13 | 0.77 | 100.2 | 413.9 | 394.4 | 52.9 | 459.8 | 1.82 | 427.1 | 8.1592 | 1.7 | 24.9 | 40.3 | 16.1 | 1.2 | 25.7 | 3.44 | 56.5 | 23.1
526410 | 8010 | 37 | 1549 | 50.4 | 45 | 49.9 | 29.9 | 32.1 | 0.052 | 104 | 11.6736 | 69.9 | 40.33 | 23.34 | 0.77 | 100.2 | 413.8 | 394.2 | 52.9 | 460 | 1.72 | 427.1 | 8.1754 | 1.8 | 24.7 | 40.3 | 15.8 | 1.2 | 25.7 | 3.44 | 56.5 | 23.3
526440 | 8040 | 37 | 1549 | 48.2 | 45 | 49.9 | 29.9 | 32 | 0.056 | 104 | 11.628 | 70.04 | 40.33 | 23.41 | 0.77 | 100.2 | 414 | 394.5 | 52.9 | 458.8 | 1.82 | 427.3 | 7.8186 | 1.7 | 24.6 | 40.3 | 15.9 | 1.1 | 25.7 | 3.28 | 55 | 23.4
526470 | 8070 | 37 | 1549 | 50.2 | 45 | 49.9 | 30 | 32 | 0.052 | 104 | 11.5824 | 70.25 | 40.33 | 23.34 | 0.77 | 100.2 | 413.9 | 394.3 | 52.9 | 459.2 | 1.66 | 427.3 | 8.143 | 1.7 | 24.3 | 40.3 | 15.8 | 1.2 | 25.7 | 3.38 | 56.5 | 23.6
526500 | 8100 | 37 | 1549 | 50.7 | 45 | 49.9 | 29.9 | 31.9 | 0.053 | 104 | 11.5368 | 70.18 | 40.33 | 23.48 | 0.77 | 100.2 | 413.9 | 394.4 | 52.9 | 459.7 | 1.74 | 427.3 | 8.2241 | 1.8 | 24.3 | 40.3 | 15.9 | 1.3 | 25.8 | 3.38 | 56.6 | 23.7
526530 | 8130 | 37 | 1549 | 50.5 | 44.9 | 49.9 | 30 | 31.8 | 0.052 | 104 | 11.4912 | 70.18 | 40.33 | 23.48 | 0.77 | 100.2 | 413.8 | 394.3 | 52.9 | 459.8 | 1.69 | 427.2 | 8.1917 | 1.8 | 24.2 | 40.2 | 15.8 | 1.2 | 25.7 | 3.43 | 56.6 | 23.8
526560 | 8160 | 37 | 1549 | 50 | 45.1 | 49.9 | 29.9 | 31.8 | 0.053 | 104 | 11.4912 | 70.11 | 40.33 | 23.62 | 0.77 | 100.2 | 413.9 | 394.4 | 52.9 | 460 | 1.76 | 427.2 | 8.1105 | 1.7 | 24.4 | 40.3 | 16.1 | 1.2 | 25.9 | 3.38 | 56.5 | 23.9
526590 | 8190 | 37 | 1549 | 50 | 44.9 | 49.8 | 30 | 31.7 | 0.052 | 104 | 11.4456 | 70.04 | 40.18 | 23.69 | 0.77 | 100.2 | 413.9 | 394.3 | 52.9 | 459.6 | 1.87 | 427 | 8.1105 | 1.8 | 24.4 | 40.2 | 15.9 | 1.2 | 25.7 | 3.42 | 56.5 | 24
526620 | 8220 | 37 | 1549 | 49.7 | 44.9 | 49.8 | 30 | 31.6 | 0.052 | 104 | 11.4 | 69.97 | 40.18 | 23.83 | 0.77 | 100.2 | 413.7 | 394.1 | 52.9 | 459.8 | 1.82 | 426.8 | 8.0619 | 1.8 | 24.8 | 40.2 | 15.7 | 1.2 | 25.8 | 3.41 | 56.5 | 24.1
526650 | 8250 | 37 | 1550 | 49.6 | 44.9 | 49.8 | 30.1 | 31.6 | 0.055 | 104.3 | 11.4 | 69.9 | 40.33 | 23.76 | 0.77 | 100.2 | 413.9 | 394.3 | 52.8 | 460 | 1.9 | 427.2 | 8.0509 | 1.8 | 25 | 40.2 | 16 | 1.2 | 25.8 | 3.45 | 56.5 | 24.2
526680 | 8280 | 37 | 1550 | 49.5 | 44.9 | 49.9 | 30.1 | 31.6 | 0.051 | 104 | 11.3544 | 69.83 | 40.33 | 24.04 | 0.77 | 100.2 | 413.5 | 393.9 | 52.9 | 460.1 | 1.83 | 427.2 | 8.0346 | 1.8 | 25 | 40.3 | 16.1 | 1.2 | 25.8 | 3.46 | 56.5 | 24.4
526710 | 8310 | 37 | 1551 | 50.2 | 45.1 | 50 | 30.1 | 31.6 | 0.048 | 103.9 | 11.3544 | 69.76 | 40.33 | 24.04 | 0.77 | 100.2 | 413.3 | 393.6 | 52.9 | 460.2 | 1.71 | 427 | 8.1535 | 1.8 | 25.3 | 40.2 | 15.7 | 1.2 | 25.9 | 3.41 | 56.4 | 24.5
526740 | 8340 | 37 | 1550 | 50 | 45 | 50.1 | 30.1 | 31.7 | 0.05 | 103.9 | 11.3088 | 69.76 | 40.33 | 24.11 | 0.77 | 100.2 | 413 | 393.3 | 52.8 | 460.2 | 1.84 | 427 | 8.1158 | 1.8 | 25.2 | 40.3 | 16 | 1.3 | 25.8 | 3.47 | 56.4 | 24.6
526770 | 8370 | 37 | 1551 | 50 | 45.1 | 50.1 | 30.2 | 31.7 | 0.049 | 103.9 | 11.7192 | 69.69 | 40.18 | 24.18 | 0.77 | 100.2 | 412.8 | 393.2 | 52.9 | 460.1 | 1.85 | 427 | 8.121 | 1.8 | 25.2 | 40.3 | 16 | 1.3 | 25.8 | 3.4 | 56.3 | 24.7
526800 | 8400 | 37 | 1550 | 47.3 | 45 | 50.2 | 30.1 | 31.8 | 0.052 | 103.9 | 11.856 | 69.62 | 40.33 | 24.18 | 0.77 | 100.2 | 412.2 | 392.4 | 52.9 | 459.7 | 1.71 | 427.2 | 7.6775 | 1.7 | 24.9 | 40.3 | 15.8 | 1.2 | 25.9 | 3.32 | 54.7 | 24.8
526830 | 8430 | 37 | 1551 | 48.2 | 44.9 | 50.1 | 30.2 | 31.8 | 0.051 | 104 | 11.856 | 69.55 | 40.18 | 24.25 | 0.77 | 100.2 | 412.4 | 392.8 | 52.9 | 458.9 | 1.83 | 427 | 7.8287 | 1.7 | 24.7 | 40.3 | 15.8 | 1.1 | 25.9 | 3.31 | 54.7 | 24.8
526860 | 8460 | 37 | 1550 | 50.1 | 45.1 | 50 | 30.1 | 31.9 | 0.047 | 104.1 | 11.9016 | 69.48 | 40.33 | 24.32 | 0.77 | 100.2 | 412.5 | 392.9 | 52.9 | 459.8 | 1.91 | 426.8 | 8.132 | 1.8 | 24.5 | 40.3 | 15.9 | 1.2 | 25.9 | 3.45 | 56.3 | 25
526890 | 8490 | 37 | 1550 | 49.6 | 45.1 | 50 | 30.1 | 32 | 0.048 | 104.1 | 11.9472 | 69.48 | 40.33 | 24.39 | 0.77 | 100.1 | 412.4 | 392.7 | 52.9 | 460.3 | 1.87 | 426.8 | 8.0509 | 1.8 | 24.4 | 40.3 | 16 | 1.2 | 26 | 3.43 | 56.3 | 25.1
526920 | 8520 | 37 | 1552 | 49 | 45.1 | 49.9 | 30.1 | 32.1 | 0.048 | 104 | 12.0384 | 69.41 | 40.18 | 24.46 | 0.77 | 100.1 | 412.5 | 392.9 | 52.9 | 460.3 | 1.84 | 426.8 | 7.9637 | 1.8 | 24.4 | 40.3 | 15.9 | 1.2 | 26 | 3.45 | 56.3 | 25.2
526950 | 8550 | 37 | 1551 | 49.6 | 45.1 | 49.9 | 30.2 | 32.2 | 0.047 | 104 | 12.084 | 69.34 | 40.33 | 24.46 | 0.77 | 100.2 | 412.7 | 393 | 52.9 | 460.3 | 1.92 | 426.9 | 8.056 | 1.8 | 24.7 | 40.2 | 16 | 1.2 | 26 | 3.44 | 56.3 | 25.3
526980 | 8580 | 37 | 1552 | 49.6 | 45.1 | 49.9 | 30.1 | 32.2 | 0.047 | 104 | 12.1296 | 69.27 | 40.33 | 24.46 | 0.77 | 100.2 | 412.7 | 393 | 52.9 | 460.5 | 1.96 | 427 | 8.0612 | 1.8 | 24.7 | 40.2 | 16 | 1.2 | 26.1 | 3.41 | 56.2 | 24.6
527010 | 8610 | 37 | 1554 | 50.3 | 44.9 | 49.9 | 30.1 | 32.3 | 0.047 | 104 | 12.1296 | 69.2 | 40.33 | 24.04 | 0.77 | 100.2 | 412.7 | 393 | 52.9 | 460 | 1.81 | 426.8 | 8.1855 | 1.8 | 24.9 | 40.2 | 16 | 1.2 | 26.1 | 3.41 | 56.1 | 23.7
527040 | 8640 | 37 | 1550 | 50.1 | 45.1 | 49.8 | 30.1 | 32.3 | 0.047 | 104 | 12.1296 | 69.2 | 40.33 | 23.83 | 0.77 | 100.2 | 412.8 | 393 | 52.9 | 460.1 | 2.01 | 427 | 8.132 | 1.8 | 24.8 | 40.2 | 16 | 1.2 | 26.1 | 3.43 | 56.2 | 22.9
527070 | 8670 | 37 | 1551 | 49.9 | 44.9 | 49.8 | 30.1 | 32.2 | 0.047 | 104 | 12.1296 | 69.13 | 40.33 | 23.41 | 0.77 | 100.2 | 412.7 | 393.1 | 52.8 | 460 | 1.92 | 426.8 | 8.1048 | 1.8 | 24.9 | 40.2 | 16 | 1.2 | 25.9 | 3.4 | 56.2 | 22.1
527100 | 8700 | 37 | 1553 | 50.1 | 44.9 | 49.9 | 30 | 32.3 | 0.048 | 104 | 12.1296 | 69.06 | 40.33 | 23.27 | 0.77 | 100.2 | 412.6 | 392.9 | 52.9 | 460 | 1.92 | 426.9 | 8.1478 | 1.8 | 24.7 | 40.3 | 16.2 | 1.2 | 26.1 | 3.36 | 56.2 | 21.6
527130 | 8730 | 37 | 1550 | 49 | 45.1 | 49.9 | 30 | 32.3 | 0.046 | 104 | 12.1296 | 68.99 | 40.33 | 22.78 | 0.77 | 100.1 | 412.9 | 393.2 | 52.8 | 460.2 | 1.98 | 426.9 | 7.9535 | 1.8 | 24.4 | 40.4 | 16 | 1.3 | 26.1 | 3.37 | 56.2 | 20.8
527160 | 8760 | 37 | 1551 | 50.1 | 45.1 | 50 | 29.9 | 32.2 | 0.046 | 104 | 12.1296 | 68.92 | 40.33 | 22.57 | 0.77 | 100.1 | 412.5 | 392.6 | 52.9 | 460.2 | 1.96 | 426.9 | 8.1373 | 1.8 | 24.2 | 40.3 | 16 | 1.2 | 26 | 3.38 | 56.3 | 20.3
527190 | 8790 | 37 | 1550 | 49.9 | 45.1 | 50 | 29.9 | 32.2 | 0.046 | 104 | 12.084 | 68.85 | 40.33 | 22.29 | 0.77 | 100.1 | 412.4 | 392.6 | 53 | 460.2 | 2.02 | 427.2 | 8.0995 | 1.8 | 23.9 | 40.3 | 15.8 | 1.2 | 26 | 3.37 | 56.2 | 19.7
527220 | 8820 | 37 | 1551 | 49.8 | 45.1 | 50.1 | 29.8 | 32.2 | 0.047 | 104 | 12.0384 | 68.78 | 40.33 | 21.8 | 0.77 | 100.1 | 412.1 | 392.2 | 53.1 | 460.3 | 1.92 | 426.8 | 8.0885 | 1.8 | 23.8 | 40.3 | 15.9 | 1.2 | 26 | 3.45 | 56.2 | 19.2
527250 | 8850 | 37 | 1552 | 50.3 | 45.1 | 50.1 | 29.8 | 32.2 | 0.048 | 104 | 11.9928 | 68.71 | 40.33 | 21.59 | 0.77 | 100.1 | 411.9 | 391.9 | 53.1 | 460.3 | 1.93 | 426.8 | 8.175 | 1.8 | 23.8 | 40.3 | 16.1 | 1.2 | 26.1 | 3.44 | 56.3 | 18.7
527280 | 8880 | 37 | 1552 | 50 | 45 | 50.1 | 29.8 | 32.1 | 0.05 | 104 | 11.9472 | 68.78 | 40.18 | 20.96 | 0.77 | 100.1 | 411.2 | 391.1 | 52.9 | 460.4 | 1.85 | 427 | 8.1263 | 1.8 | 23.9 | 40.2 | 15.9 | 1.3 | 26.1 | 3.42 | 56.3 | 18.2
527310 | 8910 | 37 | 1551 | 50.4 | 45.1 | 50.2 | 29.9 | 32.1 | 0.051 | 104 | 11.9016 | 68.99 | 40.33 | 21.03 | 0.77 | 100.1 | 411.7 | 391.7 | 53.1 | 460.8 | 1.92 | 427.2 | 8.186 | 1.8 | 23.9 | 40.3 | 15.8 | 1.2 | 26.1 | 3.39 | 56.2 | 18
527340 | 8940 | 37 | 1551 | 50.1 | 44.9 | 50 | 29.8 | 32.1 | 0.051 | 104 | 11.6736 | 69.27 | 40.33 | 20.61 | 0.77 | 100.1 | 411.8 | 391.9 | 52.9 | 460.6 | 1.93 | 427.2 | 8.1373 | 1.8 | 24 | 40.2 | 15.6 | 1.3 | 26.2 | 3.43 | 56.3 | 17.7
527370 | 8970 | 37 | 1551 | 50.1 | 44.9 | 49.9 | 29.8 | 32 | 0.051 | 104 | 11.628 | 69.48 | 40.33 | 20.4 | 0.77 | 100.1 | 411.8 | 391.7 | 52.9 | 460.6 | 2.01 | 426.8 | 8.1373 | 1.8 | 23.9 | 40.3 | 15.7 | 1.2 | 26.2 | 3.43 | 56.2 | 17.8
527400 | 9000 | 37 | 1550 | 49.5 | 44.9 | 50 | 29.8 | 31.9 | 0.052 | 104 | 11.5824 | 69.62 | 40.33 | 20.33 | 0.77 | 100.1 | 411.8 | 391.9 | 52.9 | 460.6 | 1.94 | 426.8 | 8.0346 | 1.8 | 23.7 | 40.3 | 15.9 | 1.2 | 26.2 | 3.38 | 56.3 | 17.9
534630 | 1830 | 38 | 1551 | 48.1 | 45 | 49.6 | 29.8 | 31.8 | 0.047 | 104 | 10.8072 | 70.11 | 40.18 | 31.11 | 0.77 | 100.5 | 442.7 | 426.9 | 53.3 | 449.7 | 0.74 | 426.7 | 7.8124 | 1.4 | 23.6 | 39.9 | 16 | 1 | 26.3 | 3.37 | 56.2 | 28.3
534660 | 1860 | 38 | 1552 | 49.8 | 45 | 49.7 | 29.8 | 31.7 | 0.044 | 104 | 10.8072 | 70.32 | 40.18 | 30.48 | 0.77 | 100.5 | 442 | 426 | 53.4 | 449.8 | 0.79 | 426.5 | 8.0937 | 1.6 | 23.5 | 39.9 | 15.9 | 1 | 26.2 | 3.5 | 57.4 | 27.2
534690 | 1890 | 38 | 1553 | 50.5 | 45 | 49.9 | 29.8 | 31.8 | 0.045 | 104 | 10.8072 | 70.46 | 40.18 | 29.78 | 0.77 | 100.5 | 441.4 | 425.4 | 53.4 | 450.2 | 0.79 | 426.6 | 8.2128 | 1.6 | 23.5 | 39.9 | 16 | 1 | 26.2 | 3.51 | 57.4 | 26.1
534720 | 1920 | 38 | 1554 | 50.9 | 45.1 | 50 | 29.9 | 31.7 | 0.047 | 104 | 10.8072 | 70.67 | 40.18 | 29.22 | 0.77 | 100.5 | 440.8 | 424.8 | 53.5 | 450.3 | 0.79 | 426.8 | 8.2832 | 1.6 | 23.4 | 39.9 | 15.7 | 1 | 26.2 | 3.52 | 57.4 | 25.1
534750 | 1950 | 38 | 1553 | 51.9 | 45 | 50.1 | 29.9 | 31.8 | 0.046 | 104 | 10.8072 | 70.81 | 40.18 | 28.66 | 0.77 | 100.5 | 440.4 | 424.3 | 53.6 | 450.5 | 0.79 | 426.7 | 8.4405 | 1.6 | 23.4 | 40 | 16 | 1 | 26.3 | 3.51 | 57.4 | 24.2
534780 | 1980 | 38 | 1551 | 47.5 | 45.1 | 50.1 | 29.9 | 31.8 | 0.048 | 104 | 10.8072 | 70.74 | 40.18 | 28.1 | 0.77 | 100.5 | 440.1 | 424.1 | 53.7 | 450.2 | 0.73 | 426.6 | 7.715 | 1.5 | 23.5 | 40 | 15.9 | 1 | 26.3 | 3.43 | 55.9 | 23.4
534810 | 2010 | 38 | 1553 | 48.9 | 45.1 | 50.1 | 29.9 | 31.8 | 0.05 | 104 | 10.8072 | 70.67 | 40.18 | 27.54 | 0.77 | 100.5 | 440 | 423.8 | 53.6 | 449.7 | 0.73 | 426.5 | 7.9526 | 1.5 | 23.7 | 39.9 | 16 | 0.9 | 26.3 | 3.45 | 55.8 | 22.6
534840 | 2040 | 38 | 1552 | 51.1 | 44.9 | 49.9 | 29.9 | 31.7 | 0.047 | 104 | 10.8072 | 70.6 | 40.18 | 26.98 | 0.77 | 100.5 | 439.8 | 423.7 | 53.6 | 449.7 | 0.78 | 426.8 | 8.305 | 1.6 | 23.4 | 39.8 | 16 | 1 | 26.2 | 3.53 | 57.4 | 21.8
534870 | 2070 | 38 | 1553 | 51 | 44.9 | 49.9 | 29.9 | 31.8 | 0.046 | 104 | 10.8072 | 70.53 | 40.18 | 26.56 | 0.77 | 100.5 | 439.7 | 423.6 | 53.6 | 450.2 | 0.76 | 426.8 | 8.2941 | 1.6 | 23.2 | 39.9 | 15.6 | 1 | 26.2 | 3.56 | 57.5 | 21.2
534900 | 2100 | 38 | 1553 | 48.8 | 44.9 | 50 | 29.9 | 31.8 | 0.048 | 104 | 10.8072 | 70.39 | 40.18 | 26.07 | 0.77 | 100.5 | 439.5 | 423.5 | 53.6 | 450.1 | 0.72 | 426.4 | 7.9363 | 1.5 | 23.2 | 39.9 | 15.5 | 1 | 26.2 | 3.4 | 56 | 20.6
534930 | 2130 | 38 | 1551 | 49.4 | 44.9 | 50 | 29.9 | 31.8 | 0.048 | 104 | 10.8072 | 70.32 | 40.18 | 25.58 | 0.77 | 100.5 | 439.2 | 423 | 53.6 | 449.6 | 0.72 | 426.5 | 8.0236 | 1.5 | 23.2 | 39.9 | 15.9 | 1 | 26.2 | 3.46 | 56 | 20
534960 | 2160 | 38 | 1552 | 48.1 | 45.1 | 50.1 | 29.9 | 31.8 | 0.049 | 104 | 10.8072 | 70.32 | 40.18 | 25.16 | 0.77 | 100.5 | 439.1 | 423.1 | 53.6 | 449.4 | 0.71 | 426.4 | 7.8175 | 1.5 | 23.3 | 40 | 15.9 | 1 | 26.2 | 3.42 | 55.9 | 19.4
534990 | 2190 | 38 | 1553 | 50.8 | 44.9 | 50 | 30 | 31.9 | 0.047 | 104 | 10.8072 | 70.18 | 40.18 | 24.81 | 0.77 | 100.5 | 438.9 | 422.8 | 53.7 | 450.1 | 0.76 | 426.4 | 8.2616 | 1.6 | 23.3 | 40.1 | 15.8 | 1 | 26.2 | 3.54 | 57.5 | 19
535020 | 2220 | 38 | 1552 | 51.9 | 45 | 50.1 | 30 | 32 | 0.047 | 104 | 10.8072 | 70.11 | 40.18 | 24.39 | 0.77 | 100.5 | 438.6 | 422.4 | 53.7 | 450.5 | 0.76 | 426.6 | 8.4351 | 1.6 | 23.3 | 40.1 | 15.9 | 1 | 26.2 | 3.52 | 57.5 | 18.6
535050 | 2250 | 38 | 1552 | 48.6 | 45.1 | 50 | 29.9 | 32.1 | 0.05 | 104 | 10.8072 | 70.11 | 40.18 | 23.83 | 0.77 | 100.5 | 438.6 | 422.3 | 53.5 | 450.6 | 0.71 | 426.4 | 7.8987 | 1.5 | 23.6 | 40.1 | 15.9 | 1 | 26.2 | 3.43 | 56 | 17.9
535080 | 2280 | 38 | 1552 | 49.6 | 44.8 | 49.8 | 29.9 | 32 | 0.051 | 104 | 10.8072 | 70.04 | 40.18 | 23.48 | 0.77 | 100.5 | 438.7 | 422.4 | 53.5 | 450.2 | 0.71 | 426.6 | 8.0612 | 1.6 | 23.6 | 39.9 | 15.9 | 1 | 26.1 | 3.41 | 56.1 | 17.6
535110 | 2310 | 38 | 1552 | 49.3 | 44.9 | 49.8 | 29.9 | 31.9 | 0.05 | 104 | 10.8072 | 69.97 | 40.18 | 23.2 | 0.77 | 100.5 | 438.7 | 422.5 | 53.4 | 450.3 | 0.71 | 426.7 | 8.0125 | 1.6 | 23.8 | 39.9 | 15.8 | 1 | 26.2 | 3.41 | 56.1 | 17.2
535140 | 2340 | 38 | 1551 | 51.2 | 45 | 49.8 | 29.9 | 32 | 0.047 | 104 | 10.8072 | 69.9 | 40.18 | 22.92 | 0.77 | 100.5 | 438.5 | 422.3 | 53.4 | 450.2 | 0.76 | 426.7 | 8.3159 | 1.6 | 23.6 | 39.9 | 15.9 | 1 | 26.2 | 3.5 | 57.6 | 16.9
535170 | 2370 | 38 | 1550 | 51.9 | 45 | 49.8 | 29.9 | 32.1 | 0.049 | 104 | 10.8528 | 69.83 | 40.18 | 22.57 | 0.77 | 100.5 | 438.2 | 421.8 | 53.4 | 450.6 | 0.76 | 426.9 | 8.4242 | 1.6 | 23.5 | 39.9 | 15.9 | 1 | 26.2 | 3.49 | 57.6 | 16.6
535200 | 2400 | 38 | 1549 | 49 | 45 | 49.9 | 29.9 | 32.1 | 0.051 | 104 | 10.8984 | 69.76 | 40.18 | 22.29 | 0.77 | 100.5 | 437.9 | 421.6 | 53.5 | 450.8 | 0.71 | 426.8 | 7.9483 | 1.6 | 23.5 | 39.9 | 15.9 | 1 | 26.2 | 3.37 | 56.3 | 16.3
535230 | 2430 | 38 | 1550 | 48.4 | 44.9 | 49.9 | 29.9 | 32.1 | 0.052 | 104 | 10.944 | 69.69 | 40.18 | 21.87 | 0.77 | 100.5 | 437.6 | 421.3 | 53.4 | 450.6 | 0.69 | 426.7 | 7.8561 | 1.5 | 23.4 | 40.1 | 15.5 | 1 | 26.2 | 3.43 | 56.1 | 15.9
535260 | 2460 | 38 | 1547 | 49.5 | 44.9 | 49.9 | 29.9 | 32.1 | 0.05 | 104 | 10.9896 | 69.62 | 40.18 | 21.66 | 0.77 | 100.5 | 437.3 | 421 | 53.3 | 450.4 | 0.69 | 426.7 | 8.0191 | 1.5 | 23.7 | 40 | 15.6 | 1 | 26.2 | 3.4 | 56.1 | 15.7
535290 | 2490 | 38 | 1549 | 50.9 | 44.9 | 49.9 | 29.9 | 32.1 | 0.048 | 104 | 11.0808 | 69.62 | 40.03 | 21.45 | 0.77 | 100.5 | 437.1 | 420.8 | 53.3 | 450.5 | 0.73 | 426.9 | 8.2565 | 1.6 | 23.8 | 39.9 | 16 | 1.1 | 26.1 | 3.55 | 57.6 | 15.4
535320 | 2520 | 38 | 1549 | 51.6 | 44.9 | 49.9 | 29.9 | 32.1 | 0.051 | 104 | 11.1264 | 69.48 | 40.18 | 21.38 | 0.77 | 100.5 | 436.7 | 420.5 | 53.4 | 450.7 | 0.73 | 426.3 | 8.3701 | 1.6 | 23.6 | 39.9 | 15.9 | 1.1 | 26.1 | 3.48 | 57.7 | 15.3
535350 | 2550 | 38 | 1547 | 49.8 | 44.9 | 50 | 29.9 | 32 | 0.051 | 104 | 11.172 | 69.48 | 40.18 | 21.24 | 0.77 | 100.5 | 436.4 | 420.1 | 53.4 | 450.7 | 0.7 | 426.8 | 8.0677 | 1.6 | 23.8 | 40 | 15.9 | 1 | 26.1 | 3.45 | 56.3 | 15.6
535380 | 2580 | 38 | 1547 | 49.3 | 45 | 50 | 30 | 32 | 0.054 | 104 | 11.172 | 69.41 | 40.18 | 21.17 | 0.77 | 100.5 | 436.3 | 419.9 | 53.3 | 450.4 | 0.72 | 426.9 | 7.9867 | 1.6 | 23.9 | 40 | 15.9 | 1 | 26.1 | 3.4 | 56.3 | 15.8
535410 | 2610 | 38 | 1548 | 49.7 | 45 | 50 | 29.9 | 32 | 0.052 | 104 | 11.172 | 69.34 | 40.03 | 20.96 | 0.77 | 100.5 | 435.8 | 419.4 | 53.4 | 450.6 | 0.69 | 426.8 | 8.0567 | 1.6 | 23.7 | 40 | 15.7 | 1 | 26.2 | 3.42 | 56.3 | 15.8
535440 | 2640 | 38 | 1546 | 49 | 44.9 | 50 | 30 | 31.9 | 0.052 | 104 | 11.172 | 69.27 | 40.18 | 20.89 | 0.77 | 100.5 | 435.6 | 419.3 | 53.4 | 450.5 | 0.72 | 426.7 | 7.9329 | 1.6 | 23.4 | 40 | 15.8 | 1 | 26.2 | 3.42 | 56.3 | 16.1
535470 | 2670 | 38 | 1546 | 48.9 | 44.9 | 49.9 | 30 | 31.8 | 0.054 | 104 | 11.172 | 69.2 | 40.18 | 20.82 | 0.77 | 100.5 | 435.7 | 419.3 | 53.4 | 450.5 | 0.71 | 426.7 | 7.9168 | 1.6 | 23.4 | 39.9 | 15.9 | 1 | 26.1 | 3.44 | 56.3 | 16.2
535500 | 2700 | 38 | 1547 | 52.3 | 44.9 | 49.9 | 30 | 31.8 | 0.052 | 104 | 11.2176 | 69.13 | 40.18 | 20.75 | 0.77 | 100.5 | 435.4 | 419 | 53.4 | 450.6 | 0.78 | 426.7 | 8.4727 | 1.6 | 23.2 | 40 | 15.7 | 1.1 | 26.1 | 3.53 | 57.8 | 16.4
535530 | 2730 | 38 | 1547 | 49.2 | 45 | 50 | 29.9 | 31.8 | 0.055 | 104 | 11.2176 | 69.06 | 40.18 | 20.68 | 0.77 | 100.5 | 435.3 | 419 | 53.4 | 451 | 0.74 | 426.7 | 7.9705 | 1.6 | 23.2 | 40.1 | 16 | 1 | 26 | 3.42 | 56.3 | 16.7
535560 | 2760 | 38 | 1545 | 48.9 | 44.9 | 49.9 | 30 | 31.7 | 0.054 | 104 | 11.2176 | 69.2 | 40.18 | 20.68 | 0.77 | 100.5 | 435.1 | 418.7 | 53.4 | 451 | 0.75 | 426.8 | 7.9116 | 1.6 | 23 | 40.1 | 15.6 | 1 | 26 | 3.44 | 56.2 | 16.8
535590 | 2790 | 38 | 1547 | 49.4 | 44.9 | 49.9 | 29.9 | 31.7 | 0.055 | 104 | 11.2176 | 69.41 | 40.18 | 20.68 | 0.77 | 100.4 | 434.8 | 418.5 | 53.4 | 450.8 | 0.74 | 426.7 | 8.0029 | 1.6 | 23.1 | 40 | 15.9 | 1 | 25.9 | 3.43 | 56.3 | 17.1
535620 | 2820 | 38 | 1547 | 48.5 | 45 | 49.9 | 30 | 31.7 | 0.053 | 104 | 11.2632 | 69.62 | 40.18 | 20.61 | 0.77 | 100.5 | 434.9 | 418.6 | 53.3 | 450.8 | 0.73 | 426.7 | 7.8571 | 1.6 | 23.3 | 40.1 | 15.7 | 1 | 25.9 | 3.45 | 56.4 | 17.1
535650 | 2850 | 38 | 1546 | 49.9 | 45 | 49.9 | 30.1 | 31.7 | 0.051 | 104 | 11.2632 | 69.83 | 40.18 | 20.61 | 0.77 | 100.4 | 434.7 | 418.3 | 53.3 | 450.4 | 0.73 | 426.3 | 8.0786 | 1.6 | 23.3 | 40.1 | 15.7 | 1 | 25.9 | 3.41 | 56.3 | 17.3
535680 | 2880 | 38 | 1547 | 49.2 | 44.9 | 49.9 | 30.1 | 31.7 | 0.05 | 104 | 11.3088 | 70.04 | 40.18 | 20.54 | 0.77 | 100.4 | 434.6 | 418.2 | 53.3 | 450.4 | 0.75 | 426.7 | 7.9705 | 1.6 | 23.3 | 40.1 | 15.8 | 1 | 25.9 | 3.4 | 56.3 | 17.4
535710 | 2910 | 38 | 1546 | 49.3 | 44.9 | 49.9 | 30.1 | 31.8 | 0.051 | 104 | 11.3544 | 70.25 | 40.18 | 20.54 | 0.77 | 100.5 | 434.3 | 417.9 | 53.3 | 450.4 | 0.76 | 426.5 | 7.9815 | 1.6 | 23.2 | 40.1 | 15.8 | 1 | 25.9 | 3.41 | 56.4 | 17.6
535740 | 2940 | 38 | 1546 | 51.7 | 44.9 | 49.9 | 30.2 | 31.8 | 0.048 | 104 | 11.7192 | 70.39 | 40.18 | 20.54 | 0.77 | 100.4 | 434.2 | 417.7 | 53.3 | 450.9 | 0.8 | 426.3 | 8.3701 | 1.6 | 23.1 | 40.2 | 15.9 | 1 | 26 | 3.52 | 57.8 | 17.8
535770 | 2970 | 38 | 1546 | 49.2 | 45 | 50.1 | 30.1 | 31.7 | 0.05 | 104 | 11.8104 | 70.6 | 40.18 | 20.54 | 0.77 | 100.4 | 434 | 417.5 | 53.3 | 451 | 0.77 | 426.6 | 7.9653 | 1.6 | 22.9 | 40.1 | 15.6 | 1 | 25.9 | 3.41 | 56.3 | 18
535800 | 3000 | 38 | 1547 | 49.6 | 44.8 | 49.9 | 30.1 | 31.7 | 0.048 | 104 | 11.856 | 70.6 | 40.18 | 20.61 | 0.77 | 100.5 | 434.1 | 417.5 | 53.3 | 450.8 | 0.78 | 426.9 | 8.0353 | 1.6 | 22.9 | 40 | 16.1 | 1 | 25.9 | 3.41 | 56.2 | 18.2
535830 | 3030 | 38 | 1547 | 49.7 | 44.9 | 49.9 | 30.1 | 31.8 | 0.049 | 104 | 11.9016 | 70.53 | 40.18 | 20.61 | 0.77 | 100.5 | 433.9 | 417.2 | 53.3 | 450.8 | 0.78 | 426.5 | 8.0515 | 1.6 | 23.1 | 40 | 15.8 | 1 | 25.9 | 3.41 | 56.2 | 18.3
535860 | 3060 | 38 | 1548 | 50.3 | 44.9 | 49.9 | 30.1 | 31.8 | 0.049 | 104 | 11.9928 | 70.46 | 40.18 | 20.61 | 0.77 | 100.5 | 434 | 417.4 | 53.3 | 450.8 | 0.77 | 426.2 | 8.1539 | 1.6 | 23.2 | 40.1 | 15.8 | 1 | 25.9 | 3.41 | 56.2 | 18.5
535890 | 3090 | 38 | 1547 | 50 | 45 | 49.9 | 30.1 | 31.9 | 0.047 | 104 | 12.084 | 70.32 | 40.18 | 20.68 | 0.77 | 100.5 | 433.7 | 417.1 | 53.3 | 450.8 | 0.76 | 426.5 | 8.1001 | 1.6 | 23.2 | 40.1 | 15.7 | 1 | 25.9 | 3.45 | 56.2 | 18.7
535920 | 3120 | 38 | 1547 | 49.5 | 44.9 | 49.9 | 30.1 | 31.9 | 0.048 | 104 | 12.1752 | 70.25 | 40.18 | 20.68 | 0.77 | 100.5 | 433.6 | 416.9 | 53.3 | 450.8 | 0.77 | 426.6 | 8.0191 | 1.6 | 23.1 | 40.1 | 15.7 | 1 | 25.9 | 3.43 | 56.1 | 18.9
535950 | 3150 | 38 | 1547 | 50.5 | 45.1 | 49.9 | 30.1 | 32 | 0.047 | 104 | 12.2208 | 70.18 | 40.18 | 20.68 | 0.77 | 100.5 | 433.3 | 416.5 | 53.3 | 450.8 | 0.76 | 426.4 | 8.1811 | 1.6 | 23.2 | 40.1 | 15.9 | 1 | 25.9 | 3.42 | 56.1 | 19
535980 | 3180 | 38 | 1549 | 50.8 | 44.9 | 49.9 | 30.1 | 32.1 | 0.047 | 104 | 12.2664 | 70.11 | 40.18 | 20.68 | 0.77 | 100.5 | 433.3 | 416.4 | 53.3 | 451 | 0.78 | 426.8 | 8.2403 | 1.6 | 23.3 | 40.1 | 15.8 | 1 | 25.9 | 3.41 | 56.1 | 19.1
536010 | 3210 | 38 | 1549 | 49.7 | 44.9 | 50 | 30.1 | 32.1 | 0.048 | 104 | 12.2664 | 70.11 | 40.18 | 20.68 | 0.77 | 100.5 | 433 | 416.3 | 53.3 | 451 | 0.76 | 426.6 | 8.0619 | 1.6 | 23.4 | 40.1 | 15.8 | 1 | 25.9 | 3.42 | 56 | 19.3
536040 | 3240 | 38 | 1548 | 49.9 | 44.9 | 50 | 30.1 | 32.2 | 0.046 | 104 | 12.2664 | 70.04 | 40.18 | 20.82 | 0.77 | 100.5 | 432.9 | 416.2 | 53.3 | 451.2 | 0.77 | 426.5 | 8.0891 | 1.6 | 23.4 | 40.1 | 15.8 | 1 | 26 | 3.4 | 56.1 | 19.4
536070 | 3270 | 38 | 1547 | 51.9 | 44.9 | 49.9 | 30.1 | 32.1 | 0.045 | 104.1 | 12.312 | 69.97 | 40.18 | 20.89 | 0.77 | 100.5 | 432.5 | 415.9 | 53.3 | 451.6 | 0.83 | 426.6 | 8.4079 | 1.7 | 23.5 | 40 | 15.8 | 1 | 25.9 | 3.56 | 57.5 | 19.6
536100 | 3300 | 38 | 1549 | 49.1 | 44.9 | 49.9 | 30.1 | 32.1 | 0.046 | 104 | 12.312 | 69.9 | 40.03 | 20.96 | 0.77 | 100.5 | 432.4 | 415.7 | 53.3 | 452.1 | 0.78 | 426.8 | 7.9646 | 1.6 | 23.2 | 40.1 | 15.5 | 1 | 25.9 | 3.42 | 56.1 | 19.7
536130 | 3330 | 38 | 1547 | 49.5 | 45 | 49.9 | 30 | 32.1 | 0.046 | 104 | 12.312 | 69.83 | 40.18 | 21.03 | 0.77 | 100.5 | 432.2 | 415.5 | 53.3 | 451.9 | 0.78 | 426.5 | 8.0191 | 1.6 | 23.2 | 40.1 | 15.6 | 1 | 25.9 | 3.41 | 56.1 | 19.9
536160 | 3360 | 38 | 1548 | 49.3 | 45 | 49.9 | 29.9 | 32.1 | 0.047 | 104 | 12.312 | 69.76 | 40.18 | 21.03 | 0.77 | 100.5 | 432.3 | 415.4 | 53.3 | 451.8 | 0.78 | 426.9 | 7.9918 | 1.6 | 23.4 | 40.1 | 16 | 1 | 25.9 | 3.46 | 56.1 | 20.1
536190 | 3390 | 38 | 1547 | 49.4 | 44.8 | 49.9 | 29.9 | 32.1 | 0.05 | 104 | 12.312 | 69.69 | 40.18 | 21.17 | 0.77 | 100.5 | 432.2 | 415.3 | 53.3 | 451.9 | 0.77 | 426.7 | 8.0029 | 1.6 | 23.3 | 40.1 | 15.8 | 1 | 26.1 | 3.39 | 56 | 20.2
536220 | 3420 | 38 | 1547 | 49 | 45 | 49.9 | 29.9 | 32.1 | 0.051 | 104 | 12.312 | 69.62 | 40.18 | 21.24 | 0.77 | 100.5 | 431.9 | 415.1 | 53.3 | 452.2 | 0.77 | 426.8 | 7.9381 | 1.6 | 23.2 | 40.1 | 15.7 | 1 | 26.1 | 3.44 | 56.1 | 20.4
536250 | 3450 | 38 | 1546 | 49.5 | 45.1 | 49.9 | 29.8 | 32.1 | 0.05 | 104 | 12.2664 | 69.55 | 40.18 | 21.24 | 0.77 | 100.5 | 431.7 | 414.8 | 53.2 | 452.2 | 0.76 | 426.8 | 8.0139 | 1.6 | 23.1 | 40.2 | 15.8 | 1 | 26.1 | 3.42 | 56.1 | 20.4
536280 | 3480 | 38 | 1547 | 49.4 | 45 | 49.9 | 29.7 | 32.1 | 0.051 | 104 | 12.2664 | 69.48 | 40.18 | 21.31 | 0.77 | 100.5 | 431.6 | 414.8 | 53.2 | 452 | 0.78 | 426.5 | 8.0029 | 1.6 | 23.1 | 40.2 | 15.8 | 1 | 26.1 | 3.39 | 56.1 | 20.6
536310 | 3510 | 38 | 1548 | 51.9 | 45 | 50.1 | 29.9 | 32.1 | 0.048 | 104 | 12.2208 | 69.41 | 40.18 | 21.38 | 0.77 | 100.5 | 431.3 | 414.4 | 53.3 | 452.6 | 0.85 | 426.6 | 8.4133 | 1.7 | 22.9 | 40.1 | 15.9 | 1.1 | 26.1 | 3.48 | 57.5 | 20.7
536340 | 3540 | 38 | 1548 | 49.4 | 45.1 | 50.1 | 29.7 | 32.1 | 0.052 | 104 | 12.1296 | 69.41 | 40.18 | 21.45 | 0.77 | 100.5 | 431 | 414.1 | 53.3 | 452.9 | 0.8 | 426.7 | 8.008 | 1.6 | 22.9 | 40.2 | 16 | 1 | 26.2 | 3.41 | 56.1 | 20.8
536370 | 3570 | 38 | 1548 | 49.5 | 45.1 | 50 | 29.7 | 32.1 | 0.052 | 104 | 12.084 | 69.27 | 40.18 | 21.52 | 0.77 | 100.5 | 430.9 | 413.9 | 53.3 | 452.6 | 0.81 | 426.7 | 8.0243 | 1.6 | 23 | 40.1 | 15.7 | 1 | 26.2 | 3.37 | 56.1 | 21
536400 | 3600 | 38 | 1547 | 49.8 | 45.1 | 50 | 29.7 | 32.1 | 0.052 | 104 | 12.0384 | 69.27 | 40.18 | 21.52 | 0.77 | 100.5 | 430.8 | 413.9 | 53.3 | 452.7 | 0.81 | 426.7 | 8.0677 | 1.6 | 23.2 | 40.1 | 15.8 | 1 | 26.2 | 3.44 | 56.1 | 21.1
536430 | 3630 | 38 | 1547 | 49.9 | 44.8 | 49.9 | 29.7 | 31.9 | 0.053 | 104 | 11.7648 | 69.2 | 40.18 | 21.66 | 0.77 | 100.5 | 430.7 | 413.8 | 53.3 | 452.7 | 0.83 | 426.5 | 8.0839 | 1.6 | 23.3 | 40.1 | 15.7 | 1 | 26.1 | 3.34 | 56.1 | 21.3
536460 | 3660 | 38 | 1547 | 50.2 | 44.9 | 49.8 | 29.7 | 31.8 | 0.054 | 104 | 11.7192 | 69.13 | 40.18 | 21.73 | 0.77 | 100.5 | 430.6 | 413.5 | 53.3 | 452.6 | 0.79 | 426.7 | 8.1325 | 1.6 | 23.2 | 39.9 | 15.8 | 1 | 26.1 | 3.4 | 56.1 | 21.4
536490 | 3690 | 38 | 1547 | 49.3 | 44.9 | 49.9 | 29.7 | 31.8 | 0.052 | 104 | 11.7192 | 69.06 | 40.18 | 21.87 | 0.77 | 100.5 | 430.6 | 413.7 | 53.2 | 452.6 | 0.83 | 426.8 | 7.9867 | 1.6 | 23.3 | 40 | 15.7 | 1 | 26.2 | 3.42 | 56 | 21.6
536520 | 3720 | 38 | 1549 | 52.2 | 45 | 49.9 | 29.7 | 31.7 | 0.05 | 104 | 11.7192 | 68.99 | 40.18 | 21.94 | 0.77 | 100.5 | 430.6 | 413.7 | 53.3 | 453.1 | 0.85 | 426.5 | 8.4674 | 1.7 | 23.3 | 40.1 | 16 | 1.1 | 26.2 | 3.51 | 57.6 | 21.7
536550 | 3750 | 38 | 1548 | 49.7 | 45.1 | 49.9 | 29.8 | 31.7 | 0.054 | 104 | 11.7192 | 68.99 | 40.18 | 22.01 | 0.77 | 100.5 | 430.1 | 413.1 | 53.3 | 453.1 | 0.81 | 426.5 | 8.0567 | 1.6 | 23.2 | 40.2 | 15.9 | 1 | 26.3 | 3.38 | 56.2 | 21.8
536580 | 3780 | 38 | 1548 | 49.3 | 45 | 50 | 29.7 | 31.7 | 0.053 | 104 | 11.7192 | 69.2 | 40.18 | 22.08 | 0.77 | 100.5 | 429.8 | 412.8 | 53.3 | 452.9 | 0.81 | 426.5 | 7.9918 | 1.6 | 23.2 | 40.2 | 15.9 | 1 | 26.3 | 3.41 | 56.2 | 22
536610 | 3810 | 38 | 1547 | 49.4 | 45 | 50 | 29.8 | 31.7 | 0.052 | 104 | 11.7192 | 69.41 | 40.18 | 22.08 | 0.77 | 100.5 | 429.4 | 412.4 | 53.2 | 452.9 | 0.83 | 426.3 | 8.0029 | 1.6 | 23.3 | 40.2 | 15.9 | 1 | 26.3 | 3.43 | 56.2 | 22
536640 | 3840 | 38 | 1547 | 49.3 | 45.1 | 50 | 29.8 | 31.7 | 0.052 | 104 | 11.7192 | 69.69 | 40.18 | 22.22 | 0.77 | 100.5 | 429.3 | 412.2 | 53.2 | 453 | 0.84 | 426.3 | 7.9867 | 1.6 | 22.9 | 40.2 | 15.9 | 1 | 26.3 | 3.39 | 56.2 | 22.1
536670 | 3870 | 38 | 1547 | 50.2 | 45 | 50 | 29.8 | 31.7 | 0.052 | 104 | 11.6736 | 69.9 | 40.18 | 22.22 | 0.77 | 100.5 | 429.1 | 411.9 | 53.2 | 452.9 | 0.86 | 426.6 | 8.1325 | 1.6 | 22.9 | 40.2 | 15.8 | 1 | 26.3 | 3.37 | 56.3 | 22.3
536700 | 3900 | 38 | 1546 | 50.2 | 45 | 50.1 | 29.9 | 31.7 | 0.051 | 104 | 11.6736 | 70.04 | 40.18 | 22.36 | 0.77 | 100.5 | 428.9 | 411.7 | 53.2 | 453.1 | 0.84 | 426.4 | 8.1272 | 1.6 | 22.9 | 40.2 | 15.8 | 1 | 26.4 | 3.44 | 56.3 | 22.4
536730 | 3930 | 38 | 1547 | 49.8 | 45.1 | 50.1 | 29.9 | 31.7 | 0.049 | 104 | 11.6736 | 70.25 | 40.18 | 22.36 | 0.77 | 100.5 | 428.8 | 411.7 | 53.2 | 453 | 0.85 | 426.4 | 8.0677 | 1.6 | 23.1 | 40.2 | 15.7 | 1 | 26.4 | 3.41 | 56.2 | 22.5
536760 | 3960 | 38 | 1547 | 49.5 | 45 | 50 | 29.9 | 31.8 | 0.05 | 104 | 11.628 | 70.39 | 40.18 | 22.43 | 0.77 | 100.5 | 428.6 | 411.5 | 53.3 | 453.1 | 0.83 | 426.7 | 8.0191 | 1.6 | 23.1 | 40.1 | 15.9 | 1 | 26.4 | 3.39 | 56.2 | 22.7
536790 | 3990 | 38 | 1546 | 49.5 | 44.9 | 49.9 | 30 | 31.9 | 0.049 | 104 | 11.628 | 70.53 | 40.18 | 22.5 | 0.77 | 100.5 | 428.7 | 411.5 | 53.2 | 452.9 | 0.86 | 426.5 | 8.0139 | 1.6 | 23.2 | 40.1 | 15.9 | 1 | 26.4 | 3.44 | 56.2 | 22.8
536820 | 4020 | 38 | 1546 | 51.9 | 45 | 49.9 | 30 | 31.9 | 0.048 | 104.1 | 11.5824 | 70.46 | 40.18 | 22.64 | 0.77 | 100.5 | 428.6 | 411.4 | 53.2 | 453.3 | 0.88 | 426.3 | 8.4024 | 1.7 | 23.4 | 40.1 | 15.9 | 1.1 | 26.5 | 3.53 | 57.7 | 22.9
536850 | 4050 | 38 | 1548 | 51.9 | 45.1 | 49.8 | 30 | 31.9 | 0.046 | 104.1 | 11.5368 | 70.39 | 40.18 | 22.78 | 0.77 | 100.5 | 428.4 | 411.3 | 53.2 | 453.8 | 0.91 | 426.1 | 8.4133 | 1.7 | 23.5 | 40.2 | 15.7 | 1.1 | 26.5 | 3.55 | 57.7 | 23.1
536880 | 4080 | 38 | 1545 | 49.5 | 45.1 | 49.9 | 30 | 32 | 0.048 | 104 | 11.5368 | 70.32 | 40.18 | 22.85 | 0.77 | 100.5 | 428.3 | 411.2 | 53.2 | 453.5 | 0.9 | 426.2 | 8.0087 | 1.6 | 23.7 | 40.2 | 16 | 1 | 26.5 | 3.37 | 56.3 | 23.2
536910 | 4110 | 38 | 1547 | 49 | 45 | 49.9 | 30 | 32.1 | 0.049 | 104 | 11.5368 | 70.25 | 40.18 | 22.99 | 0.77 | 100.5 | 428.2 | 411.1 | 53.2 | 453.4 | 0.89 | 426.4 | 7.9381 | 1.6 | 23.7 | 40.2 | 15.7 | 1 | 26.6 | 3.38 | 56.1 | 23.3
536940 | 4140 | 38 | 1545 | 50 | 44.9 | 50 | 30 | 32.2 | 0.048 | 104 | 11.5368 | 70.25 | 40.18 | 23.13 | 0.77 | 100.5 | 427.4 | 410.3 | 53.2 | 453.7 | 0.89 | 426.4 | 8.0896 | 1.6 | 23.5 | 40.1 | 15.9 | 1 | 26.6 | 3.37 | 56.4 | 23.4
536970 | 4170 | 38 | 1545 | 49.8 | 44.9 | 49.9 | 30.1 | 32.2 | 0.048 | 104 | 11.5368 | 70.18 | 40.18 | 23.2 | 0.77 | 100.5 | 427.3 | 410.2 | 53.2 | 453.8 | 0.89 | 426.4 | 8.0572 | 1.6 | 23.6 | 40.1 | 15.8 | 1 | 26.6 | 3.41 | 56.3 | 23.6
537000 | 4200 | 38 | 1547 | 49.6 | 44.9 | 50 | 30 | 32.2 | 0.05 | 104 | 11.5368 | 70.11 | 40.18 | 23.27 | 0.77 | 100.5 | 427.2 | 409.9 | 53.1 | 453.8 | 0.91 | 426.2 | 8.0353 | 1.6 | 23.7 | 40.2 | 16 | 1 | 26.7 | 3.4 | 56.3 | 23.6
537030 | 4230 | 38 | 1546 | 49.9 | 45.1 | 50 | 30 | 32.3 | 0.048 | 104 | 11.5368 | 70.04 | 40.18 | 23.34 | 0.77 | 100.5 | 427.2 | 409.9 | 53.2 | 453.8 | 0.93 | 426.2 | 8.0786 | 1.6 | 23.7 | 40.2 | 16.1 | 1 | 26.7 | 3.43 | 56.3 | 23.7
537060 | 4260 | 38 | 1547 | 49.8 | 45.1 | 50 | 30 | 32.3 | 0.05 | 104 | 11.5368 | 69.97 | 40.18 | 23.41 | 0.77 | 100.5 | 427 | 409.8 | 53.1 | 453.7 | 0.93 | 426.5 | 8.0677 | 1.6 | 23.5 | 40.2 | 16 | 1 | 26.7 | 3.43 | 56.3 | 23.8
537090 | 4290 | 38 | 1547 | 51.8 | 45 | 50 | 30 | 32.3 | 0.046 | 104 | 11.5368 | 69.9 | 40.18 | 23.48 | 0.77 | 100.5 | 426.8 | 409.6 | 53.1 | 454.4 | 0.98 | 426.3 | 8.3917 | 1.7 | 23.5 | 40.2 | 15.7 | 1.1 | 26.7 | 3.48 | 57.8 | 23.9
537120 | 4320 | 38 | 1546 | 48.8 | 44.9 | 50.1 | 30 | 32.3 | 0.05 | 104 | 11.5368 | 69.83 | 40.18 | 23.48 | 0.77 | 100.5 | 426.5 | 409.3 | 53.2 | 454.6 | 0.99 | 426.3 | 7.9006 | 1.6 | 23.5 | 40.2 | 15.9 | 1 | 26.7 | 3.38 | 56.4 | 24
537150 | 4350 | 38 | 1547 | 49.3 | 45.1 | 50.1 | 30 | 32.3 | 0.051 | 104 | 11.4912 | 69.83 | 40.18 | 23.55 | 0.77 | 100.5 | 426.8 | 409.5 | 53.2 | 454.8 | 1.01 | 426.4 | 7.9867 | 1.6 | 23.6 | 40.2 | 15.8 | 1 | 26.8 | 3.44 | 56.4 | 24.2
537180 | 4380 | 38 | 1547 | 49.2 | 44.9 | 50 | 30 | 32.2 | 0.051 | 104 | 11.4912 | 69.76 | 40.18 | 23.62 | 0.77 | 100.5 | 426.9 | 409.6 | 53.2 | 454.4 | 0.98 | 426.5 | 7.9705 | 1.6 | 23.6 | 40 | 15.9 | 1 | 26.8 | 3.44 | 56.4 | 24.2
537210 | 4410 | 38 | 1547 | 49.3 | 44.6 | 49.9 | 30 | 32.2 | 0.052 | 104 | 11.4912 | 69.69 | 40.18 | 23.69 | 0.77 | 100.5 | 426.9 | 409.6 | 53.1 | 454.2 | 0.98 | 426.7 | 7.9867 | 1.6 | 23.8 | 39.7 | 15.9 | 1 | 26.7 | 3.42 | 56.3 | 24.4
537240 | 4440 | 38 | 1547 | 51.3 | 44.6 | 49.7 | 30.1 | 31.9 | 0.048 | 104 | 11.4456 | 69.62 | 40.18 | 23.83 | 0.77 | 100.5 | 427.3 | 410 | 53.1 | 454.2 | 1.03 | 427 | 8.3107 | 1.7 | 23.8 | 39.7 | 15.9 | 1.1 | 26.7 | 3.54 | 57.8 | 24.5
537270 | 4470 | 38 | 1547 | 52.3 | 44.6 | 49.7 | 30.1 | 32 | 0.048 | 104 | 11.4456 | 69.55 | 40.18 | 23.97 | 0.77 | 100.5 | 427.3 | 410 | 53 | 454.6 | 1.06 | 426.7 | 8.4727 | 1.7 | 23.7 | 39.6 | 15.9 | 1.1 | 26.4 | 3.51 | 57.8 | 24.6
537300 | 4500 | 38 | 1546 | 48.6 | 44.4 | 49.6 | 30.1 | 31.8 | 0.052 | 104 | 11.4 | 69.48 | 40.18 | 24.04 | 0.77 | 100.5 | 427.4 | 410.2 | 53 | 453.9 | 1.05 | 426.6 | 7.8682 | 1.6 | 23.5 | 39.5 | 15.9 | 1 | 26.4 | 3.43 | 56.4 | 24.7
537330 | 4530 | 38 | 1547 | 49.2 | 44.6 | 49.7 | 30.1 | 31.7 | 0.052 | 104 | 11.3544 | 69.41 | 40.18 | 24.04 | 0.77 | 100.5 | 427.3 | 410.1 | 52.9 | 453.8 | 1.1 | 426.7 | 7.9705 | 1.6 | 23.3 | 39.6 | 16.1 | 1 | 26.3 | 3.43 | 56.2 | 24.8
537360 | 4560 | 38 | 1546 | 49.2 | 44.6 | 49.9 | 30.1 | 31.7 | 0.05 | 104 | 11.3544 | 69.41 | 40.18 | 24.11 | 0.77 | 100.5 | 427 | 409.7 | 52.9 | 453.8 | 1.09 | 426.7 | 7.9653 | 1.6 | 23.1 | 39.7 | 16 | 1 | 26.2 | 3.41 | 56.4 | 24.9
537390 | 4590 | 38 | 1547 | 50.1 | 44.7 | 49.9 | 30.1 | 31.6 | 0.051 | 104 | 11.3088 | 69.27 | 40.03 | 24.18 | 0.77 | 100.5 | 426.5 | 409.2 | 53 | 453.8 | 1.09 | 427.1 | 8.1163 | 1.6 | 23.1 | 39.9 | 15.9 | 1 | 26.1 | 3.36 | 56.4 | 25
537420 | 4620 | 38 | 1547 | 51.5 | 44.8 | 50 | 30.1 | 31.6 | 0.049 | 104 | 11.2632 | 69.2 | 40.03 | 24.25 | 0.77 | 100.5 | 426.2 | 408.9 | 53.1 | 454.3 | 1.11 | 427 | 8.3431 | 1.7 | 23.3 | 40 | 16 | 1.1 | 26 | 3.52 | 57.7 | 25.1
537450 | 4650 | 38 | 1547 | 51.2 | 45 | 50.1 | 30.2 | 31.6 | 0.05 | 104 | 11.2632 | 69.13 | 40.18 | 24.39 | 0.77 | 100.5 | 425.6 | 408.2 | 53.2 | 454.9 | 1.1 | 427 | 8.2945 | 1.7 | 23.3 | 40.1 | 16 | 1.1 | 25.9 | 3.5 | 57.8 | 25.2
537480 | 4680 | 38 | 1547 | 49.5 | 44.9 | 50.2 | 30.2 | 31.6 | 0.052 | 104 | 11.2176 | 69.13 | 40.18 | 24.39 | 0.77 | 100.5 | 425.1 | 407.7 | 53.2 | 454.7 | 1.03 | 427.3 | 8.0191 | 1.6 | 23.3 | 40.1 | 16 | 1 | 25.9 | 3.37 | 56.4 | 25.4
537510 | 4710 | 38 | 1549 | 49.5 | 45.1 | 50.2 | 30.1 | 31.6 | 0.051 | 104 | 11.2176 | 69.06 | 40.03 | 24.39 | 0.77 | 100.5 | 425.1 | 407.6 | 53.3 | 454.5 | 1.02 | 427.1 | 8.0294 | 1.6 | 23.2 | 40.2 | 16 | 1 | 25.9 | 3.41 | 56.2 | 25.4
537540 | 4740 | 38 | 1548 | 49.5 | 45.1 | 50.1 | 30.1 | 31.7 | 0.052 | 104 | 11.2176 | 68.99 | 40.18 | 24.39 | 0.77 | 100.5 | 425.1 | 407.6 | 53.3 | 454.4 | 1.02 | 427.2 | 8.0243 | 1.6 | 23.2 | 40.3 | 15.7 | 1 | 25.7 | 3.38 | 56.2 | 25.6
537570 | 4770 | 38 | 1550 | 50.2 | 45.1 | 50.1 | 30 | 31.7 | 0.051 | 104 | 11.172 | 69.06 | 40.18 | 24.46 | 0.77 | 100.5 | 425.1 | 407.6 | 53.3 | 454.5 | 1.06 | 426.9 | 8.1482 | 1.6 | 23.3 | 40.3 | 16 | 1 | 25.7 | 3.41 | 56.2 | 25.6
537600 | 4800 | 38 | 1548 | 49.1 | 45.2 | 50 | 30 | 31.8 | 0.05 | 104 | 11.172 | 69.27 | 40.18 | 24.32 | 0.77 | 100.5 | 424.9 | 407.5 | 53.3 | 454.6 | 1.05 | 427.3 | 7.9594 | 1.6 | 23.2 | 40.3 | 15.9 | 1.1 | 25.7 | 3.4 | 56.2 | 24.8
537630 | 4830 | 38 | 1550 | 49.3 | 45.2 | 49.9 | 29.9 | 31.8 | 0.051 | 104 | 11.172 | 69.55 | 40.18 | 23.97 | 0.77 | 100.5 | 425.2 | 407.6 | 53.2 | 454.9 | 1.08 | 427.4 | 8.0022 | 1.6 | 23.4 | 40.3 | 16 | 1 | 25.6 | 3.41 | 56.2 | 23.9
537660 | 4860 | 38 | 1548 | 49.8 | 45.1 | 49.9 | 29.9 | 31.9 | 0.05 | 104 | 11.172 | 69.76 | 40.18 | 23.62 | 0.77 | 100.5 | 425 | 407.5 | 53.1 | 454.8 | 1.06 | 427.2 | 8.0729 | 1.6 | 23.4 | 40.2 | 15.9 | 1 | 25.6 | 3.4 | 56.2 | 23.1
537690 | 4890 | 38 | 1549 | 49.3 | 44.9 | 49.9 | 29.8 | 31.9 | 0.05 | 104 | 11.172 | 69.97 | 40.18 | 23.34 | 0.77 | 100.5 | 425.1 | 407.6 | 53.1 | 454.8 | 1.05 | 426.9 | 7.997 | 1.7 | 23.1 | 40.2 | 16 | 1 | 25.6 | 3.46 | 56.2 | 22.3
537720 | 4920 | 38 | 1549 | 49.8 | 44.9 | 49.9 | 29.8 | 32 | 0.049 | 104 | 11.172 | 70.18 | 40.18 | 23.06 | 0.77 | 100.5 | 425 | 407.5 | 53.1 | 455.1 | 1.05 | 427.2 | 8.0781 | 1.6 | 23.3 | 40.1 | 15.8 | 1 | 25.6 | 3.39 | 56.2 | 21.7
537750 | 4950 | 38 | 1550 | 52.1 | 44.9 | 49.8 | 29.8 | 32 | 0.047 | 104.1 | 11.172 | 70.32 | 40.18 | 22.78 | 0.77 | 100.5 | 425.1 | 407.5 | 53.1 | 455.6 | 1.11 | 426.9 | 8.4566 | 1.7 | 23.1 | 40.1 | 15.9 | 1.1 | 25.4 | 3.53 | 57.6 | 21.1
537780 | 4980 | 38 | 1549 | 49.6 | 44.9 | 49.8 | 29.9 | 32 | 0.048 | 104 | 11.172 | 70.46 | 40.18 | 22.57 | 0.77 | 100.5 | 424.9 | 407.2 | 53.1 | 455.3 | 1.05 | 427.1 | 8.0457 | 1.6 | 22.9 | 40.1 | 16 | 1 | 25.4 | 3.39 | 56.1 | 20.4
537810 | 5010 | 38 | 1550 | 49.4 | 44.9 | 49.8 | 29.8 | 32.1 | 0.049 | 104 | 11.172 | 70.53 | 40.18 | 22.29 | 0.77 | 100.5 | 424.8 | 407.2 | 53.1 | 455.3 | 1.07 | 427.4 | 8.0184 | 1.6 | 23.1 | 40.1 | 16.1 | 1 | 25.4 | 3.41 | 56.1 | 19.9
537840 | 5040 | 38 | 1548 | 49.3 | 44.9 | 49.9 | 29.8 | 32.1 | 0.05 | 104 | 11.172 | 70.46 | 40.18 | 22.01 | 0.77 | 100.5 | 424.3 | 406.7 | 53.1 | 455.3 | 1.08 | 427.3 | 7.9918 | 1.6 | 23.1 | 40.1 | 15.9 | 1 | 25.4 | 3.35 | 56.1 | 19.4
537870 | 5070 | 38 | 1550 | 49.6 | 44.9 | 49.9 | 29.8 | 32.2 | 0.05 | 104 | 11.172 | 70.39 | 40.18 | 21.73 | 0.77 | 100.5 | 424.2 | 406.5 | 53.1 | 455.1 | 1.06 | 427.3 | 8.0509 | 1.6 | 23.1 | 40.2 | 15.9 | 1 | 25.4 | 3.39 | 56 | 18.9
537900 | 5100 | 38 | 1550 | 49.4 | 44.9 | 50 | 29.8 | 32.2 | 0.049 | 104 | 11.172 | 70.32 | 40.18 | 21.52 | 0.77 | 100.5 | 424 | 406.4 | 53.2 | 455.1 | 1.06 | 426.9 | 8.0184 | 1.6 | 23.1 | 40.2 | 15.8 | 1 | 25.5 | 3.42 | 56.1 | 18.6
537930 | 5130 | 38 | 1550 | 52.2 | 45.1 | 50 | 29.8 | 32.2 | 0.047 | 104 | 11.172 | 70.25 | 40.18 | 21.31 | 0.77 | 100.5 | 423.8 | 406.1 | 53.2 | 455.3 | 1.11 | 427.1 | 8.4729 | 1.7 | 23.1 | 40.2 | 16 | 1.1 | 25.5 | 3.5 | 57.5 | 18.2
537960 | 5160 | 38 | 1549 | 51.8 | 45.1 | 50.1 | 29.9 | 32.2 | 0.048 | 104 | 11.1264 | 70.18 | 40.18 | 21.1 | 0.77 | 100.5 | 423.3 | 405.7 | 53.2 | 455.8 | 1.13 | 427.5 | 8.4025 | 1.7 | 23.1 | 40.2 | 16 | 1.1 | 25.4 | 3.48 | 57.6 | 17.9
537990 | 5190 | 38 | 1548 | 49.4 | 45.1 | 50.2 | 29.8 | 32.3 | 0.05 | 104 | 11.172 | 70.11 | 40.18 | 20.96 | 0.77 | 100.5 | 423.1 | 405.3 | 53.2 | 455.6 | 1.09 | 427.3 | 8.008 | 1.7 | 23 | 40.2 | 15.7 | 1 | 25.4 | 3.41 | 56.1 | 17.8
538020 | 5220 | 38 | 1548 | 50.1 | 44.9 | 50.1 | 29.7 | 32.2 | 0.05 | 104 | 11.172 | 70.04 | 40.18 | 20.89 | 0.77 | 100.5 | 423.1 | 405.2 | 53.2 | 455.6 | 1.1 | 427.5 | 8.1215 | 1.6 | 23 | 40.2 | 16 | 1 | 25.4 | 3.34 | 56.1 | 17.9
538050 | 5250 | 38 | 1548 | 49.5 | 44.9 | 50 | 29.9 | 32.2 | 0.051 | 104 | 11.172 | 70.04 | 40.18 | 20.89 | 0.77 | 100.5 | 422.9 | 405.2 | 53.2 | 455.7 | 1.07 | 427.4 | 8.0243 | 1.7 | 22.9 | 40.2 | 16 | 1 | 25.4 | 3.36 | 56.1 | 18.1
538080 | 5280 | 38 | 1549 | 50 | 44.9 | 50.1 | 29.7 | 32.2 | 0.052 | 104 | 11.172 | 69.97 | 40.18 | 20.82 | 0.77 | 100.5 | 423 | 405.2 | 53.2 | 455.5 | 1.1 | 427.2 | 8.1105 | 1.6 | 22.9 | 40.2 | 15.9 | 1 | 25.5 | 3.43 | 56.1 | 18.3
538110 | 5310 | 38 | 1547 | 49.8 | 45 | 50 | 29.8 | 32.1 | 0.052 | 104 | 11.172 | 69.9 | 40.18 | 20.89 | 0.77 | 100.5 | 423 | 405.2 | 53.2 | 455.3 | 1.12 | 426.9 | 8.0677 | 1.6 | 23.2 | 40.2 | 15.5 | 1 | 25.5 | 3.37 | 56.1 | 18.4
538140 | 5340 | 38 | 1548 | 49.5 | 45 | 49.9 | 29.8 | 32.1 | 0.052 | 104 | 11.172 | 69.83 | 40.18 | 20.82 | 0.77 | 100.5 | 422.9 | 405 | 53.1 | 455.5 | 1.09 | 427 | 8.0243 | 1.6 | 23.4 | 40.2 | 15.6 | 1 | 25.4 | 3.38 | 56.1 | 18.6
538170 | 5370 | 38 | 1547 | 49.6 | 44.8 | 49.8 | 29.8 | 31.9 | 0.051 | 104 | 11.172 | 69.76 | 40.18 | 20.89 | 0.77 | 100.5 | 422.9 | 405.1 | 53.1 | 455.2 | 1.12 | 426.6 | 8.0353 | 1.6 | 23.2 | 40.1 | 15.9 | 1 | 25.4 | 3.39 | 56 | 18.7
538200 | 5400 | 38 | 1548 | 52.2 | 44.9 | 49.8 | 29.9 | 31.8 | 0.048 | 104 | 11.172 | 69.69 | 40.18 | 20.89 | 0.77 | 100.5 | 422.8 | 405 | 53.1 | 455.8 | 1.16 | 426.6 | 8.4619 | 1.7 | 22.9 | 40.2 | 15.6 | 1.1 | 25.4 | 3.44 | 57.7 | 18.9
538230 | 5430 | 38 | 1548 | 49.5 | 45.1 | 49.7 | 29.9 | 31.7 | 0.051 | 104 | 11.172 | 69.62 | 40.18 | 20.89 | 0.77 | 100.5 | 422.7 | 405 | 53 | 455.8 | 1.09 | 427.1 | 8.0243 | 1.7 | 22.8 | 40.2 | 15.8 | 1 | 25.4 | 3.38 | 56.2 | 19.1
538260 | 5460 | 38 | 1546 | 49.8 | 45 | 49.8 | 29.9 | 31.7 | 0.052 | 104 | 11.172 | 69.55 | 40.18 | 20.96 | 0.77 | 100.5 | 422.2 | 404.4 | 53 | 455.8 | 1.08 | 427 | 8.0625 | 1.6 | 22.9 | 40.2 | 15.7 | 1.1 | 25.5 | 3.4 | 56.3 | 19.2
538290 | 5490 | 38 | 1547 | 50 | 44.9 | 49.9 | 29.9 | 31.7 | 0.052 | 104 | 11.172 | 69.48 | 40.18 | 21.03 | 0.77 | 100.5 | 422 | 404.2 | 53.1 | 455.6 | 1.1 | 426.9 | 8.1001 | 1.6 | 23 | 40.1 | 16 | 1.1 | 25.5 | 3.4 | 56.2 | 19.3
538320 | 5520 | 38 | 1547 | 49.4 | 45.1 | 49.9 | 29.9 | 31.7 | 0.051 | 104 | 11.172 | 69.48 | 40.18 | 21.1 | 0.77 | 100.5 | 421.8 | 404 | 53.1 | 455.7 | 1.1 | 427.1 | 8.0029 | 1.7 | 22.9 | 40.2 | 15.8 | 1 | 25.6 | 3.41 | 56.1 | 19.4
538350 | 5550 | 38 | 1546 | 49.7 | 44.9 | 49.9 | 29.9 | 31.7 | 0.054 | 104 | 11.172 | 69.41 | 40.03 | 21.17 | 0.77 | 100.5 | 421.5 | 403.8 | 53.1 | 455.6 | 1.12 | 426.9 | 8.0463 | 1.6 | 23 | 40.2 | 15.9 | 1 | 25.6 | 3.4 | 56.3 | 19.6
538380 | 5580 | 38 | 1546 | 50 | 44.9 | 49.9 | 29.9 | 31.7 | 0.052 | 104 | 11.172 | 69.34 | 40.18 | 21.24 | 0.77 | 100.5 | 421.3 | 403.5 | 53.1 | 455.6 | 1.07 | 426.7 | 8.0948 | 1.7 | 23 | 40.2 | 15.7 | 1 | 25.6 | 3.37 | 56.3 | 19.8
538410 | 5610 | 38 | 1546 | 50.1 | 44.9 | 50 | 29.9 | 31.7 | 0.053 | 104 | 11.172 | 69.27 | 40.18 | 21.31 | 0.77 | 100.5 | 421 | 403.1 | 53.2 | 455.5 | 1.12 | 426.8 | 8.111 | 1.7 | 23.1 | 40.1 | 15.6 | 1 | 25.6 | 3.42 | 56.2 | 19.9
538440 | 5640 | 38 | 1546 | 49.6 | 45.1 | 50.1 | 30 | 31.7 | 0.053 | 104 | 11.1264 | 69.2 | 40.18 | 21.31 | 0.77 | 100.5 | 421 | 403.1 | 53.2 | 455.6 | 1.12 | 426.9 | 8.0301 | 1.6 | 23.2 | 40.2 | 15.9 | 1 | 25.7 | 3.4 | 56.3 | 20.1
538470 | 5670 | 38 | 1546 | 49.7 | 44.9 | 50 | 30 | 31.8 | 0.051 | 104 | 11.1264 | 69.13 | 40.18 | 21.52 | 0.77 | 100.5 | 421.1 | 403.2 | 53.2 | 455.7 | 1.16 | 427 | 8.0463 | 1.6 | 23.1 | 40.2 | 15.8 | 1 | 25.7 | 3.39 | 56.3 | 20.2
538500 | 5700 | 38 | 1547 | 49.9 | 45.1 | 50.1 | 30 | 31.8 | 0.05 | 104 | 11.1264 | 69.06 | 40.18 | 21.59 | 0.77 | 100.5 | 420.9 | 402.9 | 53.1 | 455.6 | 1.15 | 426.9 | 8.0839 | 1.6 | 23 | 40.2 | 15.6 | 1.1 | 25.7 | 3.38 | 56.3 | 20.3
538530 | 5730 | 38 | 1546 | 49.9 | 45.1 | 50 | 30 | 31.9 | 0.049 | 104 | 11.0808 | 69.06 | 40.18 | 21.73 | 0.77 | 100.5 | 420.7 | 402.7 | 53.2 | 455.7 | 1.13 | 427.1 | 8.0786 | 1.7 | 22.8 | 40.2 | 15.9 | 1 | 25.7 | 3.43 | 56.3 | 20.5
538560 | 5760 | 38 | 1548 | 51.1 | 45.1 | 50.1 | 30 | 31.9 | 0.05 | 104 | 11.0808 | 68.99 | 40.18 | 21.73 | 0.77 | 100.5 | 420.6 | 402.6 | 53.1 | 455.8 | 1.13 | 427.3 | 8.2836 | 1.6 | 22.8 | 40.2 | 16 | 1.1 | 25.7 | 3.43 | 56.3 | 20.6
538590 | 5790 | 38 | 1547 | 49.6 | 45 | 50.1 | 29.8 | 31.9 | 0.05 | 104 | 11.0808 | 68.99 | 40.18 | 21.73 | 0.77 | 100.5 | 420.6 | 402.7 | 53.1 | 455.9 | 1.13 | 427.2 | 8.0353 | 1.6 | 22.8 | 40.2 | 15.7 | 1.1 | 25.7 | 3.4 | 56.3 | 20.7
538620 | 5820 | 38 | 1546 | 49.9 | 45.1 | 50 | 29.8 | 32 | 0.048 | 104 | 11.1264 | 69.2 | 40.03 | 21.8 | 0.77 | 100.5 | 420.5 | 402.5 | 53.1 | 455.8 | 1.13 | 427.2 | 8.0786 | 1.7 | 22.9 | 40.2 | 15.9 | 1.1 | 25.7 | 3.38 | 56.3 | 20.8
538650 | 5850 | 38 | 1547 | 48.3 | 44.9 | 49.9 | 29.8 | 32 | 0.046 | 104 | 11.1264 | 69.48 | 40.18 | 21.94 | 0.77 | 100.5 | 420.5 | 402.7 | 53.1 | 455.9 | 1.12 | 427.4 | 7.8247 | 1.6 | 22.8 | 40.2 | 15.9 | 1 | 25.7 | 3.43 | 56.3 | 21
538680 | 5880 | 38 | 1546 | 49.5 | 44.9 | 49.9 | 29.8 | 32 | 0.047 | 104 | 11.1264 | 69.69 | 40.18 | 22.01 | 0.77 | 100.5 | 420.6 | 402.6 | 53.1 | 455.7 | 1.12 | 427.1 | 8.0139 | 1.6 | 22.8 | 40.1 | 15.9 | 1 | 25.6 | 3.34 | 56.4 | 21.1
538710 | 5910 | 38 | 1547 | 50.4 | 44.8 | 49.8 | 29.8 | 32.1 | 0.048 | 104 | 11.172 | 69.9 | 40.18 | 22.08 | 0.77 | 100.5 | 420.4 | 402.5 | 53.1 | 456.1 | 1.1 | 427.1 | 8.1649 | 1.7 | 22.9 | 40.1 | 15.8 | 1 | 25.7 | 3.42 | 56.4 | 21.2
538740 | 5940 | 38 | 1546 | 52.2 | 45 | 49.8 | 29.9 | 32.1 | 0.046 | 104 | 11.2632 | 70.11 | 40.18 | 22.15 | 0.77 | 100.5 | 420.2 | 402.2 | 53.1 | 456.4 | 1.18 | 427.2 | 8.451 | 1.8 | 23.1 | 40.2 | 15.9 | 1.1 | 25.7 | 3.51 | 57.8 | 21.4
538770 | 5970 | 38 | 1545 | 50.1 | 45.1 | 49.9 | 29.9 | 32.2 | 0.05 | 104 | 11.3088 | 70.25 | 40.18 | 22.22 | 0.77 | 100.5 | 420 | 402 | 53.1 | 456.3 | 1.11 | 427.1 | 8.1058 | 1.7 | 23.2 | 40.2 | 15.9 | 1.1 | 25.7 | 3.42 | 56.4 | 21.6
538800 | 6000 | 38 | 1546 | 50.3 | 45.1 | 49.8 | 29.9 | 32.2 | 0.048 | 104 | 11.3544 | 70.46 | 40.18 | 22.29 | 0.77 | 100.5 | 419.8 | 401.8 | 53.1 | 456.3 | 1.14 | 427 | 8.1434 | 1.7 | 23 | 40.2 | 15.9 | 1 | 25.7 | 3.39 | 56.4 | 21.7
538830 | 6030 | 38 | 1546 | 49.8 | 45.1 | 49.9 | 30 | 32.2 | 0.048 | 104 | 11.4 | 70.53 | 40.18 | 22.36 | 0.77 | 100.5 | 419.6 | 401.6 | 53.1 | 456.5 | 1.15 | 426.8 | 8.0625 | 1.7 | 22.7 | 40.2 | 15.6 | 1 | 25.7 | 3.4 | 56.3 | 21.8
538860 | 6060 | 38 | 1545 | 49.8 | 44.9 | 49.9 | 30.1 | 32.2 | 0.048 | 104 | 11.4456 | 70.46 | 40.18 | 22.43 | 0.77 | 100.5 | 419.4 | 401.3 | 53.1 | 456.4 | 1.14 | 427.1 | 8.0572 | 1.7 | 22.7 | 40.1 | 15.9 | 1.1 | 25.8 | 3.41 | 56.4 | 21.9
538890 | 6090 | 38 | 1547 | 49.3 | 45 | 49.9 | 30.1 | 32.1 | 0.049 | 104 | 11.4456 | 70.39 | 40.18 | 22.57 | 0.77 | 100.5 | 419.2 | 401.1 | 53.1 | 456.2 | 1.12 | 426.9 | 7.9867 | 1.7 | 22.7 | 40.1 | 15.8 | 1.1 | 25.8 | 3.39 | 56.4 | 22.1
538920 | 6120 | 38 | 1545 | 50 | 44.9 | 50 | 30.1 | 32.1 | 0.05 | 104 | 11.4 | 70.32 | 40.18 | 22.71 | 0.77 | 100.5 | 419 | 400.8 | 53.1 | 456.3 | 1.16 | 427 | 8.0896 | 1.7 | 22.8 | 40.1 | 15.7 | 1.1 | 25.8 | 3.35 | 56.4 | 22.2
538950 | 6150 | 38 | 1545 | 50 | 44.9 | 50 | 30.1 | 32 | 0.051 | 104 | 11.4 | 70.25 | 40.03 | 22.78 | 0.77 | 100.5 | 418.8 | 400.7 | 53.1 | 456.2 | 1.19 | 427.2 | 8.0896 | 1.7 | 22.8 | 40.2 | 15.9 | 1.1 | 25.8 | 3.38 | 56.4 | 22.3
538980 | 6180 | 38 | 1545 | 49.6 | 45.1 | 50 | 30.2 | 32 | 0.05 | 104 | 11.4 | 70.18 | 40.18 | 22.78 | 0.77 | 100.5 | 418.7 | 400.7 | 53.1 | 456.3 | 1.19 | 426.7 | 8.0249 | 1.7 | 22.8 | 40.2 | 16 | 1.1 | 25.8 | 3.39 | 56.4 | 22.4
539010 | 6210 | 38 | 1546 | 49.6 | 44.8 | 50 | 30.2 | 31.9 | 0.05 | 104 | 11.4 | 70.11 | 40.03 | 22.78 | 0.77 | 100.5 | 418.7 | 400.5 | 53.1 | 456.3 | 1.17 | 426.9 | 8.0301 | 1.7 | 23.1 | 40.1 | 15.9 | 1 | 25.7 | 3.4 | 56.4 | 22.6
539040 | 6240 | 38 | 1546 | 49.9 | 44.9 | 50 | 30.2 | 31.8 | 0.048 | 104 | 11.4 | 70.04 | 40.18 | 22.92 | 0.77 | 100.5 | 418.4 | 400.3 | 53.1 | 456.5 | 1.19 | 427 | 8.0786 | 1.7 | 22.9 | 40.2 | 15.9 | 1.1 | 25.7 | 3.4 | 56.4 | 22.6
539070 | 6270 | 38 | 1547 | 50.3 | 45.1 | 50 | 30.2 | 31.8 | 0.05 | 104 | 11.4 | 70.04 | 40.18 | 22.99 | 0.77 | 100.5 | 418.3 | 400.1 | 53.2 | 456.6 | 1.17 | 426.8 | 8.1487 | 1.7 | 23.1 | 40.2 | 15.9 | 1.1 | 25.8 | 3.36 | 56.3 | 22.8
539100 | 6300 | 38 | 1547 | 50.5 | 45 | 50 | 30.2 | 31.8 | 0.05 | 104 | 11.4 | 69.97 | 40.18 | 22.99 | 0.77 | 100.5 | 418.3 | 400.1 | 53.2 | 456.3 | 1.18 | 427.1 | 8.1811 | 1.7 | 23.1 | 40.2 | 15.8 | 1.1 | 25.7 | 3.42 | 56.3 | 22.9
539130 | 6330 | 38 | 1548 | 49.9 | 44.9 | 50 | 30.2 | 31.7 | 0.05 | 104 | 11.4 | 69.9 | 40.18 | 23.06 | 0.77 | 100.5 | 418.2 | 400 | 53.2 | 456.4 | 1.16 | 426.8 | 8.0891 | 1.7 | 22.8 | 40.2 | 16.1 | 1.1 | 25.8 | 3.43 | 56.2 | 23
539160 | 6360 | 38 | 1547 | 50.5 | 44.9 | 50.1 | 30.1 | 31.8 | 0.05 | 104 | 11.3544 | 69.83 | 40.18 | 23.13 | 0.77 | 100.5 | 418 | 399.7 | 53.2 | 456.3 | 1.21 | 426.9 | 8.1811 | 1.7 | 22.9 | 40.2 | 15.8 | 1.1 | 25.9 | 3.4 | 56.2 | 23.1
539190 | 6390 | 38 | 1547 | 49.9 | 45.2 | 49.9 | 30.1 | 31.8 | 0.05 | 104 | 11.3544 | 69.76 | 40.18 | 23.13 | 0.77 | 100.5 | 418.2 | 399.8 | 53 | 456.2 | 1.2 | 426.8 | 8.0839 | 1.7 | 23.2 | 40.2 | 16 | 1.1 | 25.9 | 3.4 | 56.3 | 23.2
539220 | 6420 | 38 | 1547 | 50.1 | 45 | 49.9 | 30 | 31.8 | 0.05 | 104 | 11.3088 | 69.69 | 40.18 | 23.34 | 0.77 | 100.5 | 417.8 | 399.5 | 53 | 456.4 | 1.06 | 426.5 | 8.1163 | 1.7 | 23.1 | 40.1 | 15.9 | 1.1 | 25.9 | 3.43 | 56.2 | 23.3
539250 | 6450 | 38 | 1548 | 51 | 45 | 49.9 | 30 | 31.7 | 0.051 | 104 | 11.3088 | 69.62 | 40.18 | 23.62 | 0.77 | 100.5 | 418 | 399.7 | 53.1 | 456.3 | 1.05 | 426.7 | 8.2674 | 1.7 | 23.1 | 40.2 | 15.8 | 1.1 | 25.9 | 3.44 | 56.1 | 23.4
539280 | 6480 | 38 | 1549 | 49.7 | 45 | 49.9 | 29.9 | 31.8 | 0.049 | 104 | 11.3088 | 69.55 | 40.18 | 23.76 | 0.77 | 100.5 | 417.8 | 399.5 | 53 | 456.3 | 1.05 | 426.8 | 8.0619 | 1.7 | 23.2 | 40.2 | 15.7 | 1.1 | 25.9 | 3.42 | 56.1 | 23.5
539310 | 6510 | 38 | 1548 | 49.6 | 45.1 | 49.9 | 29.8 | 31.8 | 0.051 | 104 | 11.2632 | 69.48 | 40.03 | 23.76 | 0.77 | 100.5 | 417.8 | 399.5 | 53 | 456.6 | 1.11 | 426.5 | 8.0405 | 1.7 | 23.1 | 40.2 | 16 | 1.1 | 25.9 | 3.38 | 56.1 | 23.6
539340 | 6540 | 38 | 1548 | 49.4 | 44.9 | 49.9 | 29.8 | 31.8 | 0.048 | 104 | 11.2632 | 69.48 | 40.18 | 23.76 | 0.77 | 100.5 | 417.8 | 399.6 | 53.1 | 456.5 | 1.19 | 426.3 | 8.008 | 1.7 | 23 | 40.2 | 15.9 | 1.1 | 25.9 | 3.42 | 56 | 23.7
539370 | 6570 | 38 | 1548 | 49.2 | 44.9 | 49.9 | 29.8 | 31.8 | 0.049 | 104 | 11.3088 | 69.41 | 40.18 | 23.69 | 0.77 | 100.5 | 418 | 399.8 | 53 | 456.7 | 1.16 | 426.4 | 7.9756 | 1.7 | 23 | 40.2 | 15.9 | 1.1 | 25.9 | 3.41 | 56.1 | 23.8
539400 | 6600 | 38 | 1547 | 50.1 | 44.9 | 49.9 | 29.7 | 31.8 | 0.049 | 104 | 11.3088 | 69.34 | 40.18 | 23.62 | 0.77 | 100.5 | 417.9 | 399.5 | 53 | 456.7 | 1.21 | 426.5 | 8.1163 | 1.7 | 22.9 | 40.1 | 15.9 | 1.1 | 25.9 | 3.37 | 56.1 | 23.9
539430 | 6630 | 38 | 1548 | 49.7 | 45.1 | 49.9 | 29.7 | 31.9 | 0.05 | 104 | 11.6736 | 69.27 | 40.18 | 23.83 | 0.77 | 100.5 | 417.5 | 399.2 | 53 | 456.8 | 1.06 | 426.8 | 8.0567 | 1.7 | 23.1 | 40.2 | 15.8 | 1.1 | 25.9 | 3.41 | 56 | 24.1
539460 | 6660 | 38 | 1547 | 50.8 | 44.9 | 49.9 | 29.7 | 31.8 | 0.05 | 104 | 11.7648 | 69.2 | 40.18 | 23.97 | 0.77 | 100.5 | 417.5 | 398.9 | 53 | 457 | 1.09 | 426.7 | 8.2297 | 1.7 | 23.2 | 40.2 | 15.8 | 1.1 | 26 | 3.42 | 56.1 | 24.2
539490 | 6690 | 38 | 1548 | 50.1 | 44.9 | 49.9 | 29.7 | 32.1 | 0.048 | 104 | 11.8104 | 69.13 | 40.18 | 24.04 | 0.77 | 100.5 | 417.5 | 399.1 | 53 | 456.8 | 1.11 | 426.7 | 8.1215 | 1.7 | 23.1 | 40.1 | 16 | 1.1 | 26 | 3.39 | 56.1 | 24.3
539520 | 6720 | 38 | 1549 | 49.8 | 44.9 | 50 | 29.7 | 32.1 | 0.05 | 104 | 11.856 | 69.06 | 40.18 | 24.04 | 0.77 | 100.5 | 417.5 | 399.2 | 53 | 457.3 | 1.16 | 426.7 | 8.0781 | 1.7 | 23.2 | 40.1 | 16.2 | 1.1 | 25.9 | 3.4 | 56 | 24.4
539550 | 6750 | 38 | 1549 | 49.1 | 44.8 | 49.8 | 29.8 | 32.1 | 0.049 | 104 | 11.856 | 68.99 | 40.18 | 24.18 | 0.77 | 100.5 | 417.4 | 399 | 53 | 457.3 | 1.14 | 426.6 | 7.9646 | 1.7 | 23.1 | 40.1 | 16 | 1.1 | 25.9 | 3.35 | 56 | 24.5
539580 | 6780 | 38 | 1548 | 49.5 | 44.9 | 49.8 | 29.8 | 32.1 | 0.048 | 104 | 11.9016 | 68.99 | 40.18 | 24.11 | 0.77 | 100.5 | 417.3 | 398.8 | 53 | 457.2 | 1.2 | 426.3 | 8.0243 | 1.7 | 22.9 | 40.2 | 15.9 | 1.1 | 26 | 3.4 | 56.1 | 24.6
539610 | 6810 | 38 | 1548 | 49.4 | 44.9 | 49.9 | 29.8 | 32.1 | 0.05 | 104 | 11.9016 | 68.99 | 40.18 | 24.18 | 0.77 | 100.5 | 417.3 | 398.9 | 53 | 456.9 | 1.21 | 426.3 | 8.008 | 1.7 | 22.9 | 40.2 | 16 | 1.1 | 26.1 | 3.38 | 56 | 24.7
539640 | 6840 | 38 | 1548 | 49.8 | 45.1 | 49.9 | 29.9 | 32.2 | 0.05 | 104 | 11.9016 | 69.2 | 40.18 | 24.32 | 0.77 | 100.5 | 417.1 | 398.6 | 53.1 | 457.3 | 1.24 | 426.7 | 8.0729 | 1.7 | 23 | 40.3 | 15.9 | 1.1 | 26.1 | 3.42 | 56.1 | 24.8
539670 | 6870 | 38 | 1548 | 51.6 | 45.1 | 49.9 | 29.9 | 32.2 | 0.047 | 104.1 | 11.9016 | 69.41 | 40.18 | 24.32 | 0.77 | 100.5 | 416.8 | 398.2 | 53 | 457.4 | 1.3 | 426.8 | 8.3647 | 1.8 | 22.7 | 40.3 | 15.9 | 1.1 | 26.1 | 3.49 | 57.5 | 24.9
539700 | 6900 | 38 | 1549 | 52 | 45.1 | 50.1 | 30 | 32.2 | 0.046 | 104.1 | 11.9016 | 69.62 | 40.18 | 24.39 | 0.77 | 100.5 | 416.5 | 397.9 | 53.1 | 457.8 | 1.27 | 426.7 | 8.435 | 1.8 | 22.8 | 40.2 | 16 | 1.2 | 26.1 | 3.45 | 57.6 | 25
539730 | 6930 | 38 | 1549 | 48.9 | 45.1 | 50.1 | 30 | 32.2 | 0.051 | 104 | 11.9016 | 69.83 | 40.18 | 24.39 | 0.77 | 100.5 | 416.2 | 397.7 | 53.1 | 457.6 | 1.25 | 426.9 | 7.9321 | 1.8 | 22.8 | 40.3 | 15.7 | 1.1 | 26.1 | 3.38 | 56.1 | 25.1
539760 | 6960 | 38 | 1547 | 49.3 | 44.9 | 50.1 | 30.1 | 32.1 | 0.05 | 104 | 11.9016 | 70.04 | 40.18 | 24.25 | 0.77 | 100.5 | 416.1 | 397.4 | 53.2 | 457.4 | 1.28 | 427 | 7.9867 | 1.7 | 22.8 | 40.1 | 15.6 | 1 | 26.1 | 3.33 | 56.1 | 24.6
539790 | 6990 | 38 | 1548 | 49.9 | 44.9 | 50.1 | 30.1 | 32.1 | 0.05 | 104 | 11.9016 | 70.25 | 40.18 | 23.97 | 0.77 | 100.5 | 416.1 | 397.5 | 53.1 | 457.6 | 1.33 | 426.8 | 8.0891 | 1.7 | 23.2 | 40.2 | 15.9 | 1.1 | 26.2 | 3.37 | 56.1 | 23.8
539820 | 7020 | 38 | 1548 | 49.4 | 44.9 | 50 | 30 | 32.1 | 0.05 | 104 | 11.9016 | 70.39 | 40.18 | 23.76 | 0.77 | 100.5 | 416 | 397.5 | 53.1 | 457.4 | 1.3 | 427 | 8.008 | 1.7 | 23.3 | 40.2 | 16.1 | 1.1 | 26.2 | 3.4 | 56.1 | 22.9
539850 | 7050 | 38 | 1550 | 50.1 | 45 | 50 | 30 | 32.1 | 0.052 | 104 | 11.9016 | 70.53 | 40.18 | 23.41 | 0.77 | 100.5 | 416 | 397.4 | 53.1 | 457.6 | 1.3 | 426.6 | 8.132 | 1.7 | 23.2 | 40.2 | 15.9 | 1.1 | 26.2 | 3.4 | 56 | 22.3
539880 | 7080 | 38 | 1548 | 51.5 | 45.1 | 50 | 30 | 32.1 | 0.049 | 104 | 11.856 | 70.53 | 40.18 | 23.13 | 0.77 | 100.5 | 416.1 | 397.5 | 53.1 | 457.9 | 1.38 | 426.8 | 8.3485 | 1.8 | 23.1 | 40.2 | 16 | 1.2 | 26.3 | 3.51 | 57.6 | 21.6
539910 | 7110 | 38 | 1548 | 52 | 45 | 49.9 | 30 | 31.9 | 0.05 | 104 | 11.8104 | 70.39 | 40.18 | 22.78 | 0.77 | 100.5 | 415.8 | 397.3 | 53.1 | 458.2 | 1.4 | 426.8 | 8.4295 | 1.8 | 22.9 | 40.2 | 15.7 | 1.2 | 26.2 | 3.49 | 57.6 | 21
539940 | 7140 | 38 | 1549 | 49.6 | 45.1 | 50 | 30 | 31.9 | 0.051 | 104 | 11.7648 | 70.39 | 40.18 | 22.43 | 0.77 | 100.5 | 415.8 | 397.3 | 53.1 | 458 | 1.37 | 427 | 8.0457 | 1.8 | 23.1 | 40.2 | 16.1 | 1.1 | 26.3 | 3.4 | 56.1 | 20.4
539970 | 7170 | 38 | 1548 | 48.8 | 45.1 | 49.9 | 29.9 | 31.9 | 0.052 | 104 | 11.7192 | 70.32 | 40.18 | 22.15 | 0.77 | 100.5 | 415.9 | 397.2 | 52.9 | 457.8 | 1.36 | 426.7 | 7.9108 | 1.8 | 23.1 | 40.2 | 15.9 | 1.1 | 26.3 | 3.34 | 56.1 | 19.9
540000 | 7200 | 38 | 1548 | 49.3 | 45 | 49.8 | 29.9 | 31.8 | 0.053 | 104 | 11.6736 | 70.25 | 40.18 | 21.94 | 0.77 | 100.5 | 415.9 | 397.4 | 53.1 | 457.8 | 1.32 | 426.9 | 7.9918 | 1.8 | 23 | 40.2 | 15.9 | 1.1 | 26.3 | 3.39 | 56.2 | 19.4
540030 | 7230 | 38 | 1548 | 50.3 | 44.8 | 49.8 | 29.9 | 31.8 | 0.052 | 104 | 11.628 | 70.18 | 40.18 | 21.73 | 0.77 | 100.5 | 416 | 397.3 | 53.1 | 457.7 | 1.43 | 426.7 | 8.1539 | 1.8 | 22.9 | 40.1 | 15.8 | 1.1 | 26.3 | 3.36 | 56.1 | 18.9
540060 | 7260 | 38 | 1548 | 50.4 | 45 | 49.8 | 29.9 | 31.8 | 0.052 | 104 | 11.5824 | 70.11 | 40.18 | 21.52 | 0.77 | 100.5 | 415.8 | 397.1 | 53 | 457.4 | 1.36 | 426.6 | 8.1702 | 1.8 | 22.9 | 40.2 | 15.7 | 1.1 | 26.3 | 3.39 | 56.2 | 18.6
540090 | 7290 | 38 | 1547 | 48.5 | 45 | 49.9 | 29.8 | 31.8 | 0.055 | 104 | 11.5368 | 70.04 | 40.18 | 21.31 | 0.77 | 100.5 | 415.6 | 397 | 53 | 457.6 | 1.34 | 426.6 | 7.8571 | 1.8 | 23.1 | 40.1 | 16 | 1.1 | 26.4 | 3.43 | 56.2 | 18.2
540120 | 7320 | 38 | 1547 | 49.3 | 45 | 49.9 | 29.8 | 31.7 | 0.052 | 103.9 | 11.4912 | 69.97 | 40.18 | 21.17 | 0.77 | 100.5 | 415.7 | 397.1 | 52.9 | 457.5 | 1.43 | 426.8 | 7.9867 | 1.8 | 22.9 | 40.1 | 15.8 | 1.1 | 26.4 | 3.35 | 56.2 | 17.9
540150 | 7350 | 38 | 1548 | 50 | 45.1 | 49.9 | 29.8 | 31.7 | 0.053 | 103.9 | 11.4456 | 69.9 | 40.03 | 21.1 | 0.77 | 100.5 | 415.4 | 396.7 | 52.9 | 457.6 | 1.41 | 426.5 | 8.1053 | 1.8 | 23.2 | 40.2 | 16.1 | 1.1 | 26.4 | 3.39 | 56 | 17.8
540180 | 7380 | 38 | 1548 | 51.3 | 45 | 50 | 29.8 | 31.8 | 0.051 | 104 | 11.4 | 69.83 | 40.18 | 20.96 | 0.77 | 100.5 | 415.2 | 396.5 | 52.9 | 457.8 | 1.35 | 426.4 | 8.316 | 1.8 | 23.2 | 40.2 | 15.9 | 1.2 | 26.4 | 3.41 | 57.2 | 17.9
540210 | 7410 | 38 | 1547 | 51.3 | 44.9 | 49.9 | 29.8 | 31.7 | 0.051 | 104 | 11.4 | 69.76 | 40.18 | 21.03 | 0.77 | 100.5 | 415.2 | 396.4 | 53.1 | 457.9 | 1.47 | 426.4 | 8.3107 | 1.8 | 23.2 | 40.1 | 15.7 | 1.2 | 26.4 | 3.41 | 57.2 | 18.1
540240 | 7440 | 38 | 1547 | 48.6 | 44.9 | 49.9 | 29.9 | 31.7 | 0.052 | 104 | 11.4 | 69.69 | 40.18 | 20.96 | 0.77 | 100.5 | 414.7 | 396.1 | 52.9 | 457.7 | 1.34 | 426.9 | 7.8733 | 1.7 | 23.1 | 40.1 | 15.8 | 1.1 | 26.3 | 3.33 | 55.6 | 18.3
540270 | 7470 | 38 | 1547 | 48 | 44.9 | 50.1 | 29.9 | 31.8 | 0.053 | 104 | 11.4456 | 69.62 | 40.18 | 20.96 | 0.77 | 100.5 | 414.8 | 396.1 | 52.9 | 456.8 | 1.4 | 427 | 7.7761 | 1.7 | 23.2 | 40.1 | 15.8 | 1 | 26.4 | 3.34 | 55.6 | 18.4
540300 | 7500 | 38 | 1546 | 48.5 | 44.9 | 50.1 | 29.9 | 31.8 | 0.052 | 104 | 11.4912 | 69.55 | 40.18 | 20.96 | 0.77 | 100.5 | 414.5 | 395.7 | 53 | 456.4 | 1.52 | 426.7 | 7.852 | 1.7 | 23.1 | 40.1 | 15.8 | 1 | 26.4 | 3.34 | 55.6 | 18.6
540330 | 7530 | 38 | 1547 | 51.1 | 44.9 | 50.1 | 29.9 | 31.8 | 0.046 | 104.1 | 11.5368 | 69.48 | 40.18 | 20.89 | 0.77 | 100.5 | 414.3 | 395.6 | 53 | 457.2 | 1.37 | 426.7 | 8.2783 | 1.8 | 22.9 | 40.1 | 15.9 | 1.1 | 26.3 | 3.48 | 57.2 | 18.7
540360 | 7560 | 38 | 1546 | 51.1 | 44.9 | 49.9 | 29.9 | 31.8 | 0.046 | 104.1 | 11.5824 | 69.48 | 40.18 | 20.82 | 0.77 | 100.5 | 414.4 | 395.6 | 53.1 | 457.4 | 1.38 | 427.1 | 8.2729 | 1.8 | 22.9 | 40.1 | 15.9 | 1.1 | 26.3 | 3.45 | 57.2 | 18.9
540390 | 7590 | 38 | 1546 | 49.1 | 44.8 | 50 | 30 | 32 | 0.05 | 104 | 11.6736 | 69.41 | 40.18 | 20.89 | 0.77 | 100.5 | 414.1 | 395.2 | 53 | 457.5 | 1.3 | 426.8 | 7.9491 | 1.7 | 23.1 | 40.2 | 15.9 | 1 | 26.4 | 3.33 | 55.7 | 19
540420 | 7620 | 38 | 1546 | 48.9 | 44.8 | 50 | 29.9 | 32.1 | 0.051 | 104 | 11.7192 | 69.34 | 40.18 | 20.96 | 0.77 | 100.5 | 414 | 395.1 | 53.1 | 456.7 | 1.26 | 426.4 | 7.9168 | 1.7 | 23.2 | 40.2 | 16 | 1 | 26.4 | 3.34 | 55.7 | 19.2
540450 | 7650 | 38 | 1545 | 48.1 | 44.9 | 50 | 29.9 | 32.1 | 0.049 | 104 | 11.7648 | 69.27 | 40.18 | 20.96 | 0.77 | 100.6 | 413.6 | 394.6 | 53.1 | 456.4 | 1.2 | 426.7 | 7.7822 | 1.7 | 23.3 | 40.2 | 15.8 | 1.1 | 26.4 | 3.33 | 55.7 | 19.3
540480 | 7680 | 38 | 1546 | 51 | 44.9 | 50.1 | 30 | 32.1 | 0.047 | 104.1 | 11.8104 | 69.2 | 40.18 | 21.03 | 0.77 | 100.5 | 413.4 | 394.6 | 53.1 | 457 | 1.42 | 426.5 | 8.2567 | 1.8 | 23.1 | 40.3 | 15.8 | 1.1 | 26.4 | 3.42 | 57.4 | 19.5
540510 | 7710 | 38 | 1546 | 51.5 | 44.9 | 50.1 | 30 | 32.1 | 0.047 | 104.1 | 11.8104 | 69.13 | 40.03 | 21.03 | 0.77 | 100.5 | 413.3 | 394.4 | 53.1 | 457.6 | 1.35 | 426.3 | 8.3377 | 1.8 | 23.1 | 40.3 | 15.8 | 1.2 | 26.4 | 3.5 | 57.3 | 19.7
540540 | 7740 | 38 | 1546 | 48.4 | 45 | 50 | 30 | 32.1 | 0.05 | 104 | 11.856 | 69.06 | 40.18 | 21.1 | 0.77 | 100.5 | 413.2 | 394.4 | 53.1 | 457.1 | 1.27 | 426.6 | 7.8358 | 1.7 | 23.3 | 40.3 | 16 | 1.1 | 26.4 | 3.34 | 55.8 | 19.8
540570 | 7770 | 38 | 1548 | 49.1 | 44.9 | 49.9 | 30 | 32.1 | 0.05 | 104 | 11.856 | 69.06 | 40.18 | 21.1 | 0.77 | 100.5 | 413.4 | 394.5 | 53.1 | 456.9 | 1.23 | 426.5 | 7.9594 | 1.7 | 23.1 | 40.3 | 16 | 1.1 | 26.4 | 3.4 | 55.7 | 19.9
540600 | 7800 | 38 | 1548 | 52.2 | 45.1 | 49.9 | 30.1 | 32.2 | 0.048 | 104 | 11.856 | 68.99 | 40.18 | 21.24 | 0.77 | 100.5 | 413.4 | 394.4 | 53.1 | 456.9 | 1.25 | 426.5 | 8.4619 | 1.7 | 22.8 | 40.3 | 15.9 | 1.1 | 26.5 | 3.41 | 56.7 | 20.1
540630 | 7830 | 38 | 1548 | 50.4 | 45 | 49.9 | 29.9 | 32.1 | 0.047 | 104 | 11.856 | 68.92 | 40.18 | 21.38 | 0.77 | 100.5 | 413.2 | 394.3 | 53.1 | 458.2 | 1.28 | 426.5 | 8.1702 | 1.8 | 22.8 | 40.3 | 15.9 | 1.2 | 26.5 | 3.44 | 57.3 | 20.2
540660 | 7860 | 38 | 1547 | 51.1 | 45.2 | 49.9 | 29.9 | 32.2 | 0.048 | 104 | 11.856 | 69.06 | 40.18 | 21.52 | 0.77 | 100.5 | 413.7 | 394.8 | 53.1 | 458.4 | 1.44 | 426.6 | 8.2783 | 1.8 | 22.7 | 40.3 | 15.7 | 1.1 | 26.5 | 3.51 | 57.2 | 20.3
540690 | 7890 | 38 | 1550 | 48.8 | 45.1 | 49.9 | 30 | 32.1 | 0.051 | 104 | 11.8104 | 69.34 | 40.18 | 21.52 | 0.77 | 100.5 | 413.6 | 394.5 | 53.1 | 457.6 | 1.33 | 426.8 | 7.921 | 1.7 | 22.9 | 40.2 | 16.1 | 1 | 26.5 | 3.33 | 55.6 | 20.5
540720 | 7920 | 38 | 1548 | 48.5 | 44.9 | 49.9 | 30.1 | 32.1 | 0.052 | 104 | 11.8104 | 69.55 | 40.03 | 21.52 | 0.77 | 100.5 | 413.7 | 394.9 | 53 | 457 | 1.33 | 426.6 | 7.8621 | 1.7 | 23.2 | 40.2 | 16 | 1 | 26.6 | 3.31 | 55.6 | 20.6
540750 | 7950 | 38 | 1548 | 51.6 | 45.1 | 49.8 | 30.1 | 32.1 | 0.051 | 104 | 11.7648 | 69.76 | 40.18 | 21.66 | 0.77 | 100.5 | 413.6 | 394.6 | 53 | 457.6 | 1.31 | 426.6 | 8.3647 | 1.8 | 23.2 | 40.2 | 16.1 | 1.1 | 26.6 | 3.46 | 57 | 20.8
540780 | 7980 | 38 | 1548 | 52.2 | 45 | 49.9 | 29.9 | 32.1 | 0.05 | 104 | 11.7192 | 69.97 | 40.18 | 21.73 | 0.77 | 100.5 | 413.4 | 394.4 | 53.1 | 458.1 | 1.32 | 426.4 | 8.4619 | 1.8 | 22.9 | 40.2 | 16 | 1.2 | 26.6 | 3.43 | 57 | 20.9
540810 | 8010 | 38 | 1547 | 47.6 | 45 | 49.9 | 30.1 | 31.9 | 0.052 | 104 | 11.6736 | 70.18 | 40.18 | 21.73 | 0.77 | 100.5 | 413.3 | 394.5 | 53 | 458.6 | 1.27 | 426.5 | 7.7113 | 1.8 | 22.8 | 40.2 | 15.7 | 1.1 | 26.7 | 3.35 | 55.6 | 21.1
540840 | 8040 | 38 | 1547 | 48.2 | 45.1 | 49.9 | 30.1 | 31.9 | 0.054 | 104 | 11.628 | 70.39 | 40.18 | 21.87 | 0.77 | 100.6 | 413.3 | 394.5 | 52.9 | 457.4 | 1.34 | 426.8 | 7.8085 | 1.7 | 22.9 | 40.2 | 15.9 | 1.1 | 26.8 | 3.38 | 55.4 | 21.2
540870 | 8070 | 38 | 1547 | 48.9 | 44.9 | 49.9 | 30.1 | 31.9 | 0.053 | 104 | 11.5824 | 70.53 | 40.18 | 22.08 | 0.77 | 100.5 | 413.2 | 394.1 | 52.9 | 457.1 | 1.3 | 426.6 | 7.9219 | 1.7 | 22.7 | 40.2 | 15.9 | 1.1 | 26.8 | 3.31 | 55.4 | 21.3
540900 | 8100 | 38 | 1548 | 51.8 | 45.1 | 49.9 | 30.1 | 31.8 | 0.049 | 104 | 11.5368 | 70.46 | 40.18 | 22.15 | 0.77 | 100.5 | 412.9 | 393.7 | 53 | 457.7 | 1.34 | 426.9 | 8.3971 | 1.8 | 22.8 | 40.2 | 15.8 | 1.2 | 26.8 | 3.44 | 57 | 21.4
540930 | 8130 | 38 | 1547 | 50.8 | 44.9 | 49.9 | 30.1 | 31.8 | 0.05 | 104 | 11.4912 | 70.46 | 40.18 | 22.22 | 0.77 | 100.5 | 412.9 | 394 | 53 | 458.2 | 1.45 | 426.9 | 8.2297 | 1.8 | 22.9 | 40.2 | 15.9 | 1.2 | 26.8 | 3.44 | 56.9 | 21.6
540960 | 8160 | 38 | 1548 | 48.2 | 45.1 | 50.1 | 30.1 | 31.8 | 0.052 | 104 | 11.4456 | 70.32 | 40.03 | 22.43 | 0.77 | 100.5 | 412.6 | 393.7 | 53 | 458.2 | 1.28 | 426.3 | 7.8135 | 1.7 | 22.8 | 40.2 | 16.1 | 1 | 26.8 | 3.32 | 55.4 | 21.7
540990 | 8190 | 38 | 1548 | 48.4 | 44.9 | 50.1 | 30.1 | 31.7 | 0.052 | 104 | 11.4456 | 70.25 | 40.18 | 22.64 | 0.77 | 100.5 | 412.5 | 393.4 | 53.1 | 457.3 | 1.3 | 426.6 | 7.8459 | 1.7 | 22.9 | 40.2 | 15.9 | 1 | 26.8 | 3.28 | 55.4 | 21.8
541020 | 8220 | 38 | 1549 | 48.6 | 44.9 | 50.1 | 30.1 | 31.7 | 0.049 | 104 | 11.4 | 70.18 | 40.18 | 22.64 | 0.77 | 100.5 | 412.5 | 393.5 | 53.1 | 457 | 1.42 | 426.2 | 7.8834 | 1.7 | 23.1 | 40.2 | 15.6 | 1 | 26.8 | 3.33 | 56 | 22
541050 | 8250 | 38 | 1547 | 51.2 | 44.9 | 50.1 | 30 | 31.8 | 0.048 | 104 | 11.4 | 70.11 | 40.18 | 22.71 | 0.77 | 100.5 | 412.4 | 393.3 | 53.1 | 458.1 | 1.34 | 426.2 | 8.2945 | 1.8 | 23.1 | 40.2 | 15.8 | 1.1 | 26.8 | 3.4 | 56.9 | 22.1
541080 | 8280 | 38 | 1547 | 51.2 | 45 | 50 | 30 | 31.8 | 0.048 | 104 | 11.3544 | 70.11 | 40.18 | 22.78 | 0.77 | 100.5 | 412.4 | 393.2 | 53.1 | 458.5 | 1.33 | 426.5 | 8.2945 | 1.8 | 22.9 | 40.2 | 15.8 | 1.1 | 26.9 | 3.46 | 56.9 | 22.2
541110 | 8310 | 38 | 1548 | 52.2 | 45.1 | 50 | 29.9 | 31.8 | 0.048 | 104 | 11.3088 | 70.04 | 40.18 | 22.92 | 0.77 | 100.6 | 412.5 | 393.3 | 53.1 | 458.6 | 1.46 | 426.6 | 8.4619 | 1.8 | 22.8 | 40.2 | 15.7 | 1.2 | 26.9 | 3.45 | 56.9 | 22.4
541140 | 8340 | 38 | 1547 | 48.7 | 44.9 | 49.9 | 29.9 | 31.8 | 0.05 | 104 | 11.2632 | 69.97 | 40.18 | 22.99 | 0.77 | 100.5 | 412.4 | 393.3 | 53.1 | 457.6 | 1.39 | 426.8 | 7.8895 | 1.7 | 22.7 | 40 | 16 | 1 | 26.8 | 3.41 | 55.3 | 22.5
541170 | 8370 | 38 | 1548 | 48.6 | 44.6 | 49.9 | 29.9 | 31.8 | 0.05 | 104 | 11.2176 | 69.9 | 40.18 | 23.06 | 0.77 | 100.5 | 412.7 | 393.6 | 53 | 457 | 1.5 | 426.5 | 7.8784 | 1.7 | 22.9 | 39.8 | 15.7 | 1.1 | 26.8 | 3.34 | 55.3 | 22.6
541200 | 8400 | 38 | 1548 | 50.2 | 44.5 | 49.8 | 29.8 | 31.9 | 0.046 | 104 | 11.2176 | 69.83 | 40.18 | 23.13 | 0.77 | 100.5 | 412.9 | 393.9 | 52.9 | 457.9 | 1.46 | 426.7 | 8.1377 | 1.8 | 22.9 | 39.7 | 16 | 1.2 | 26.7 | 3.45 | 56.9 | 22.8
541230 | 8430 | 38 | 1547 | 51 | 44.4 | 49.7 | 29.8 | 32 | 0.046 | 104 | 11.172 | 69.76 | 40.18 | 23.2 | 0.77 | 100.5 | 413.2 | 394.2 | 52.9 | 458.4 | 1.5 | 426.8 | 8.2621 | 1.8 | 22.9 | 39.7 | 15.9 | 1.2 | 26.6 | 3.42 | 56.9 | 22.9
541260 | 8460 | 38 | 1545 | 51.4 | 44.4 | 49.7 | 29.8 | 32.1 | 0.047 | 104 | 11.172 | 69.69 | 40.18 | 23.34 | 0.77 | 100.5 | 413.1 | 394.1 | 52.8 | 458.6 | 1.42 | 426.6 | 8.3161 | 1.8 | 22.9 | 39.7 | 16 | 1.2 | 26.5 | 3.42 | 56.9 | 23
541290 | 8490 | 38 | 1548 | 48.4 | 44.6 | 49.7 | 29.7 | 32.1 | 0.049 | 104 | 11.2176 | 69.62 | 40.18 | 23.41 | 0.77 | 100.5 | 413.1 | 394.1 | 52.8 | 457.6 | 1.33 | 426.6 | 7.8459 | 1.7 | 23.1 | 39.8 | 15.8 | 1 | 26.4 | 3.33 | 55.2 | 23.1
541320 | 8520 | 38 | 1546 | 50.2 | 44.6 | 49.8 | 29.7 | 32.2 | 0.047 | 104 | 11.2176 | 69.62 | 40.03 | 23.55 | 0.77 | 100.5 | 413 | 394 | 52.8 | 457.3 | 1.39 | 426.6 | 8.1272 | 1.8 | 23 | 39.9 | 16.1 | 1.1 | 26.4 | 3.43 | 56.9 | 23.3
541350 | 8550 | 38 | 1547 | 50.6 | 44.7 | 49.9 | 29.7 | 32.1 | 0.047 | 104 | 11.2176 | 69.55 | 40.03 | 23.62 | 0.77 | 100.5 | 412.5 | 393.5 | 52.8 | 458.2 | 1.41 | 426.6 | 8.1973 | 1.8 | 23.1 | 39.8 | 15.8 | 1.1 | 26.2 | 3.46 | 56.9 | 23.3
541380 | 8580 | 38 | 1548 | 50.4 | 44.9 | 50.1 | 29.7 | 32.2 | 0.046 | 104 | 11.2176 | 69.48 | 40.18 | 23.83 | 0.77 | 100.5 | 412 | 392.9 | 52.9 | 458.6 | 1.49 | 426.6 | 8.1702 | 1.8 | 23.2 | 40.1 | 15.8 | 1.1 | 26.1 | 3.44 | 56.9 | 23.4
541410 | 8610 | 38 | 1546 | 51 | 44.8 | 50.1 | 29.7 | 32.2 | 0.046 | 104 | 11.2176 | 69.41 | 40.18 | 23.9 | 0.77 | 100.5 | 411.9 | 392.8 | 53 | 458.8 | 1.42 | 426.6 | 8.2567 | 1.8 | 23.2 | 40.1 | 15.9 | 1.1 | 26 | 3.48 | 56.9 | 23.6
541440 | 8640 | 38 | 1549 | 48.1 | 44.8 | 50.2 | 29.7 | 32.2 | 0.049 | 104 | 11.2176 | 69.34 | 40.18 | 23.97 | 0.77 | 100.6 | 411.8 | 392.7 | 53 | 457.8 | 1.4 | 426.8 | 7.8023 | 1.7 | 22.9 | 40.1 | 16 | 1 | 26 | 3.31 | 55.4 | 23.7
541470 | 8670 | 38 | 1547 | 50.8 | 44.8 | 50.1 | 29.8 | 32.2 | 0.045 | 104 | 11.2176 | 69.27 | 40.03 | 24.04 | 0.77 | 100.6 | 411.3 | 392.3 | 53 | 457.3 | 1.46 | 426.6 | 8.2297 | 1.8 | 22.8 | 40.1 | 15.7 | 1.2 | 26 | 3.43 | 56.9 | 23.8
541500 | 8700 | 38 | 1548 | 50.2 | 44.9 | 50.1 | 29.8 | 32.2 | 0.047 | 104 | 11.2176 | 69.2 | 40.18 | 23.97 | 0.77 | 100.6 | 411.7 | 392.4 | 53.1 | 458.4 | 1.41 | 427.1 | 8.1377 | 1.8 | 22.9 | 40.2 | 15.9 | 1.2 | 25.8 | 3.43 | 56.9 | 23.9
541530 | 8730 | 38 | 1546 | 50.1 | 45.1 | 50 | 29.8 | 32.2 | 0.048 | 104 | 11.2632 | 69.13 | 40.18 | 24.11 | 0.77 | 100.5 | 411.7 | 392.6 | 53.1 | 458.9 | 1.48 | 426.9 | 8.111 | 1.8 | 22.9 | 40.3 | 16 | 1.2 | 25.7 | 3.41 | 56.9 | 24.1
541560 | 8760 | 38 | 1546 | 50.3 | 45.1 | 49.9 | 29.7 | 32.1 | 0.049 | 104 | 11.2632 | 69.06 | 40.18 | 24.32 | 0.77 | 100.6 | 411.5 | 392.2 | 53 | 459.2 | 1.43 | 426.8 | 8.1434 | 1.8 | 23.2 | 40.4 | 15.9 | 1.2 | 25.7 | 3.37 | 57 | 24.2
541590 | 8790 | 38 | 1547 | 50.7 | 45.3 | 50 | 29.7 | 32.1 | 0.05 | 104 | 11.2632 | 68.99 | 40.18 | 24.39 | 0.77 | 100.5 | 411.1 | 391.9 | 53.1 | 459.2 | 1.52 | 427.4 | 8.2135 | 1.8 | 23.3 | 40.4 | 15.8 | 1.2 | 25.6 | 3.33 | 56.9 | 24.3
541620 | 8820 | 38 | 1546 | 48.1 | 45.2 | 50 | 29.8 | 32.1 | 0.053 | 104 | 11.2632 | 68.99 | 40.18 | 24.39 | 0.77 | 100.5 | 411 | 391.8 | 53.1 | 458.2 | 1.53 | 427 | 7.7872 | 1.7 | 23.4 | 40.4 | 16 | 1 | 25.6 | 3.33 | 55.4 | 24.4
541650 | 8850 | 38 | 1547 | 48.3 | 45.1 | 49.9 | 29.8 | 31.9 | 0.053 | 104 | 11.2632 | 68.92 | 40.03 | 24.18 | 0.77 | 100.5 | 411.2 | 391.9 | 52.9 | 457.7 | 1.52 | 427.1 | 7.8247 | 1.7 | 23.2 | 40.3 | 15.8 | 1 | 25.5 | 3.32 | 55.3 | 24.4
541680 | 8880 | 38 | 1547 | 51.3 | 44.9 | 49.9 | 29.8 | 31.8 | 0.051 | 104 | 11.2632 | 69.06 | 40.18 | 24.46 | 0.77 | 100.5 | 411.1 | 391.9 | 53 | 458.8 | 1.61 | 427.2 | 8.3107 | 1.8 | 22.9 | 40.2 | 15.9 | 1.1 | 25.4 | 3.43 | 57 | 24.6
541710 | 8910 | 38 | 1547 | 50.3 | 44.9 | 49.9 | 29.9 | 31.8 | 0.051 | 104 | 11.2176 | 69.27 | 40.18 | 24.46 | 0.77 | 100.6 | 411.3 | 392 | 52.9 | 459.1 | 1.61 | 427.3 | 8.1487 | 1.8 | 22.9 | 40.2 | 16 | 1.2 | 25.4 | 3.39 | 57 | 24.6
541740 | 8940 | 38 | 1547 | 50.6 | 44.9 | 49.8 | 29.9 | 31.8 | 0.051 | 104 | 11.2176 | 69.55 | 40.03 | 24.6 | 0.77 | 100.6 | 411.3 | 392.1 | 52.9 | 459.2 | 1.58 | 426.9 | 8.1973 | 1.8 | 23 | 40.2 | 16 | 1.1 | 25.4 | 3.41 | 57 | 24.8
541770 | 8970 | 38 | 1548 | 50.8 | 44.9 | 49.9 | 29.9 | 31.7 | 0.05 | 104 | 11.2176 | 69.76 | 40.18 | 24.46 | 0.77 | 100.6 | 411.2 | 391.9 | 53 | 459.2 | 1.57 | 427.1 | 8.235 | 1.8 | 23.1 | 40.2 | 15.6 | 1.2 | 25.4 | 3.41 | 57 | 24.7
541800 | 9000 | 38 | 1547 | 48.4 | 44.8 | 49.9 | 29.9 | 31.7 | 0.053 | 104 | 11.172 | 69.97 | 40.18 | 24.25 | 0.77 | 100.6 | 411.1 | 391.9 | 52.9 | 457.9 | 1.53 | 427.5 | 7.8409 | 1.7 | 23.2 | 40.2 | 16.1 | 1 | 25.4 | 3.26 | 55.5 | 23.8
549030 | 1830 | 39 | 1552 | 48 | 44.9 | 49.3 | 30 | 31.8 | 0.05 | 104 | 11.4 | 70.81 | 40.18 | 31.74 | 0.77 | 100.8 | 443.1 | 427.1 | 53.4 | 451.3 | 0.65 | 426.3 | 7.8012 | 1.4 | 24.7 | 39.8 | 15.9 | 0.9 | 27.5 | 3.38 | 55.6 | 29.5
549060 | 1860 | 39 | 1553 | 51 | 45 | 49.5 | 30.1 | 31.8 | 0.049 | 104.1 | 11.4912 | 70.74 | 40.18 | 31.04 | 0.77 | 100.8 | 442.5 | 426.4 | 53.3 | 451.8 | 0.69 | 426.4 | 8.2941 | 1.5 | 24.9 | 39.8 | 16 | 1 | 27.4 | 3.49 | 57.2 | 28.2
549090 | 1890 | 39 | 1552 | 51 | 45.1 | 49.8 | 30.1 | 31.9 | 0.048 | 104 | 11.5368 | 70.67 | 40.18 | 30.41 | 0.77 | 100.8 | 441.6 | 425.4 | 53.4 | 452 | 0.67 | 426.2 | 8.2888 | 1.5 | 24.8 | 39.9 | 15.7 | 1 | 27.4 | 3.53 | 57.1 | 27.1
549120 | 1920 | 39 | 1554 | 51 | 45.1 | 49.9 | 30 | 31.9 | 0.05 | 104 | 11.5824 | 70.6 | 40.18 | 29.85 | 0.77 | 100.8 | 441 | 424.9 | 53.6 | 452.2 | 0.67 | 426.3 | 8.2995 | 1.5 | 25 | 40 | 16 | 1 | 27.4 | 3.55 | 57.1 | 26.1
549150 | 1950 | 39 | 1552 | 48.1 | 45.1 | 50 | 30.1 | 32.1 | 0.053 | 103.8 | 11.6736 | 70.53 | 40.18 | 29.36 | 0.77 | 100.8 | 440.3 | 424.1 | 53.7 | 452.1 | 0.63 | 426.1 | 7.8175 | 1.4 | 25 | 40 | 16 | 0.9 | 27.5 | 3.39 | 55.5 | 25.2
549180 | 1980 | 39 | 1552 | 48.6 | 45.1 | 50.1 | 30.1 | 32.1 | 0.051 | 103.9 | 11.7192 | 70.46 | 40.18 | 28.8 | 0.77 | 100.8 | 440.1 | 423.9 | 53.7 | 451.5 | 0.64 | 426.3 | 7.8987 | 1.4 | 24.9 | 39.9 | 15.5 | 0.9 | 27.5 | 3.37 | 55.6 | 24.3
549210 | 2010 | 39 | 1553 | 52 | 44.9 | 50.1 | 30.1 | 32.1 | 0.048 | 104.1 | 11.7648 | 70.39 | 40.03 | 28.24 | 0.77 | 100.8 | 439.7 | 423.5 | 53.7 | 451.8 | 0.65 | 426 | 8.4567 | 1.5 | 25.2 | 39.9 | 15.9 | 1 | 27.6 | 3.55 | 57.2 | 23.6
549240 | 2040 | 39 | 1552 | 51 | 44.9 | 50.1 | 30.1 | 32.1 | 0.049 | 104.1 | 11.7648 | 70.32 | 40.18 | 27.82 | 0.77 | 100.8 | 439.5 | 423.3 | 53.8 | 452.1 | 0.66 | 426.2 | 8.2888 | 1.5 | 25 | 39.8 | 15.9 | 1 | 27.4 | 3.52 | 57.3 | 22.8
549270 | 2070 | 39 | 1553 | 51.1 | 44.9 | 50.1 | 30.1 | 32.1 | 0.046 | 104 | 11.7648 | 70.25 | 40.18 | 27.26 | 0.77 | 100.8 | 439.2 | 423 | 53.8 | 452.3 | 0.65 | 426.4 | 8.3104 | 1.5 | 25.1 | 39.9 | 15.8 | 1 | 27.4 | 3.51 | 57.2 | 22.2
549300 | 2100 | 39 | 1551 | 48.6 | 45 | 50.1 | 30.1 | 32.1 | 0.049 | 103.9 | 11.7648 | 70.18 | 40.03 | 26.84 | 0.77 | 100.8 | 438.8 | 422.6 | 53.8 | 451.7 | 0.61 | 426.2 | 7.8936 | 1.4 | 25.1 | 40 | 15.7 | 0.9 | 27.4 | 3.42 | 55.6 | 21.6
549330 | 2130 | 39 | 1552 | 48.2 | 44.9 | 50.1 | 30.1 | 32.1 | 0.05 | 104 | 11.7648 | 70.11 | 40.18 | 26.42 | 0.77 | 100.8 | 438.7 | 422.4 | 53.8 | 451.4 | 0.62 | 426.2 | 7.8337 | 1.4 | 25.1 | 40 | 15.9 | 0.9 | 27.4 | 3.48 | 55.7 | 21
549360 | 2160 | 39 | 1553 | 51.2 | 45 | 49.9 | 30.1 | 32.1 | 0.046 | 104.1 | 11.5368 | 70.04 | 40.18 | 25.86 | 0.77 | 100.8 | 438.8 | 422.5 | 53.7 | 452.2 | 0.67 | 426.2 | 8.3266 | 1.5 | 25.5 | 40 | 15.9 | 1 | 27.4 | 3.51 | 57.2 | 20.3
549390 | 2190 | 39 | 1552 | 51.2 | 45.1 | 49.9 | 30.1 | 32.1 | 0.046 | 104.1 | 11.4 | 69.97 | 40.18 | 25.51 | 0.77 | 100.8 | 438.4 | 422.2 | 53.7 | 452.3 | 0.65 | 426 | 8.3213 | 1.5 | 25.2 | 40.1 | 16.1 | 1 | 27.4 | 3.5 | 57.2 | 19.8
549420 | 2220 | 39 | 1551 | 48.9 | 45.1 | 50 | 30.1 | 32.2 | 0.048 | 103.8 | 11.3544 | 69.9 | 40.18 | 25.09 | 0.77 | 100.8 | 438.3 | 422.2 | 53.7 | 452.3 | 0.63 | 426 | 7.9424 | 1.5 | 25 | 40.1 | 15.8 | 0.9 | 27.5 | 3.45 | 55.8 | 19.3
549450 | 2250 | 39 | 1550 | 48.9 | 44.9 | 50 | 30 | 32.2 | 0.05 | 103.9 | 11.3544 | 69.83 | 40.18 | 24.74 | 0.77 | 100.8 | 438.1 | 421.8 | 53.7 | 451.7 | 0.6 | 426.2 | 7.9372 | 1.5 | 24.7 | 39.9 | 16 | 0.9 | 27.6 | 3.43 | 55.8 | 18.9
549480 | 2280 | 39 | 1551 | 48.4 | 44.8 | 49.9 | 30 | 32.1 | 0.051 | 104 | 11.3088 | 69.76 | 40.18 | 24.32 | 0.77 | 100.8 | 438 | 421.7 | 53.7 | 451.4 | 0.61 | 426.4 | 7.8611 | 1.4 | 24.8 | 39.9 | 15.9 | 0.9 | 27.4 | 3.41 | 55.7 | 18.6
549510 | 2310 | 39 | 1551 | 51.6 | 44.9 | 49.9 | 29.9 | 32.1 | 0.048 | 104.1 | 11.3088 | 69.69 | 40.18 | 24.04 | 0.77 | 100.8 | 437.8 | 421.4 | 53.7 | 451.9 | 0.66 | 426.2 | 8.3809 | 1.5 | 24.8 | 39.9 | 15.6 | 1 | 27.4 | 3.49 | 57.3 | 18.2
549540 | 2340 | 39 | 1552 | 51.8 | 44.9 | 49.9 | 29.9 | 32.1 | 0.048 | 104.1 | 11.2632 | 69.62 | 40.18 | 23.69 | 0.77 | 100.8 | 437.7 | 421.4 | 53.7 | 452.6 | 0.65 | 426.3 | 8.4188 | 1.5 | 24.8 | 39.9 | 15.7 | 1 | 27.4 | 3.49 | 57.4 | 17.8
549570 | 2370 | 39 | 1550 | 48.4 | 45 | 50 | 29.9 | 32.1 | 0.052 | 103.8 | 11.0352 | 69.55 | 40.03 | 23.27 | 0.77 | 100.8 | 437.4 | 421.1 | 53.6 | 452.1 | 0.61 | 426.3 | 7.8561 | 1.4 | 24.7 | 40 | 16 | 1 | 27.4 | 3.44 | 55.8 | 17.4
549600 | 2400 | 39 | 1550 | 49 | 44.9 | 50 | 29.8 | 32.1 | 0.053 | 104 | 10.9896 | 69.69 | 40.18 | 23.06 | 0.77 | 100.8 | 437 | 420.5 | 53.6 | 451.4 | 0.6 | 426.2 | 7.9535 | 1.4 | 24.7 | 40 | 15.8 | 0.9 | 27.4 | 3.38 | 55.8 | 17.1
549630 | 2430 | 39 | 1549 | 49.2 | 44.9 | 50.1 | 29.7 | 32.1 | 0.054 | 104 | 10.9896 | 69.9 | 40.18 | 22.78 | 0.77 | 100.8 | 436.8 | 420.4 | 53.6 | 451.3 | 0.6 | 425.9 | 7.9808 | 1.4 | 24.8 | 40 | 15.6 | 0.9 | 27.4 | 3.39 | 55.8 | 16.8
549660 | 2460 | 39 | 1550 | 50.4 | 45.1 | 50.1 | 29.8 | 32.1 | 0.05 | 104.1 | 10.9896 | 70.18 | 40.18 | 22.64 | 0.77 | 100.8 | 436.7 | 420.4 | 53.6 | 452.1 | 0.63 | 426.2 | 8.1807 | 1.5 | 24.9 | 40 | 15.7 | 1 | 27.4 | 3.49 | 57.4 | 16.6
549690 | 2490 | 39 | 1550 | 51.6 | 45.1 | 50.1 | 29.8 | 32.1 | 0.05 | 104 | 10.9896 | 70.39 | 40.03 | 22.36 | 0.77 | 100.8 | 436.2 | 419.8 | 53.6 | 453 | 0.65 | 425.8 | 8.3755 | 1.5 | 24.8 | 40 | 15.6 | 1 | 27.4 | 3.53 | 57.4 | 16.3
549720 | 2520 | 39 | 1549 | 48.4 | 45.1 | 50.1 | 29.8 | 32 | 0.054 | 103.8 | 11.0352 | 70.67 | 40.18 | 22.15 | 0.77 | 100.8 | 435.9 | 419.6 | 53.7 | 452.6 | 0.62 | 425.9 | 7.851 | 1.4 | 24.8 | 40.1 | 15.8 | 1 | 27.5 | 3.42 | 55.9 | 16.1
549750 | 2550 | 39 | 1549 | 49 | 44.9 | 49.9 | 29.8 | 31.8 | 0.055 | 104 | 11.0352 | 70.81 | 40.18 | 21.94 | 0.77 | 100.8 | 436 | 419.7 | 53.6 | 451.8 | 0.61 | 426.3 | 7.9483 | 1.4 | 24.7 | 39.9 | 15.5 | 1 | 27.3 | 3.43 | 55.8 | 15.9
549780 | 2580 | 39 | 1549 | 49.2 | 44.8 | 49.8 | 29.8 | 31.7 | 0.054 | 104 | 11.0808 | 71.02 | 40.03 | 21.66 | 0.77 | 100.8 | 435.9 | 419.6 | 53.6 | 452 | 0.61 | 426.5 | 7.9808 | 1.5 | 24.7 | 39.9 | 15.5 | 0.9 | 27.4 | 3.36 | 56 | 15.8
549810 | 2610 | 39 | 1548 | 51 | 44.8 | 49.8 | 29.8 | 31.6 | 0.051 | 104.1 | 11.1264 | 71.16 | 40.03 | 21.52 | 0.77 | 100.8 | 435.8 | 419.5 | 53.4 | 452 | 0.67 | 426.3 | 8.2674 | 1.5 | 24.9 | 39.9 | 15.8 | 1 | 27.3 | 3.51 | 57.4 | 15.7
549840 | 2640 | 39 | 1548 | 50.4 | 45 | 49.8 | 29.8 | 31.7 | 0.05 | 104.1 | 11.172 | 71.16 | 40.18 | 21.38 | 0.77 | 100.8 | 435.5 | 419.1 | 53.5 | 452.9 | 0.65 | 426.3 | 8.1702 | 1.5 | 24.6 | 40.1 | 15.7 | 1 | 27.3 | 3.51 | 57.5 | 16
549870 | 2670 | 39 | 1547 | 49.4 | 45.1 | 49.9 | 29.8 | 31.7 | 0.053 | 103.8 | 11.2176 | 71.02 | 40.18 | 21.31 | 0.77 | 100.8 | 435.2 | 418.8 | 53.4 | 452.9 | 0.61 | 426.6 | 8.0029 | 1.5 | 24.7 | 40.1 | 15.6 | 1 | 27.4 | 3.44 | 56 | 16.2
549900 | 2700 | 39 | 1546 | 48.3 | 44.9 | 50 | 29.9 | 31.7 | 0.052 | 103.9 | 11.2632 | 70.95 | 40.18 | 21.24 | 0.77 | 100.8 | 434.9 | 418.5 | 53.5 | 452.7 | 0.62 | 426.4 | 7.8196 | 1.5 | 24.9 | 40 | 15.6 | 1 | 27.4 | 3.41 | 55.9 | 16.4
549930 | 2730 | 39 | 1546 | 49 | 44.9 | 50.1 | 29.9 | 31.8 | 0.051 | 104 | 11.3544 | 70.88 | 40.03 | 21.17 | 0.77 | 100.8 | 434.7 | 418.2 | 53.6 | 452.7 | 0.63 | 426.1 | 7.9329 | 1.5 | 25.1 | 40.1 | 15.6 | 1 | 27.4 | 3.38 | 55.9 | 16.6
549960 | 2760 | 39 | 1549 | 49.3 | 44.9 | 49.9 | 29.9 | 31.7 | 0.051 | 104 | 11.4456 | 70.81 | 40.18 | 21.1 | 0.77 | 100.8 | 434.6 | 418 | 53.6 | 452.7 | 0.63 | 426.6 | 7.997 | 1.5 | 24.9 | 39.9 | 15.5 | 1 | 27.3 | 3.44 | 55.9 | 16.8
549990 | 2790 | 39 | 1546 | 50.2 | 44.9 | 49.9 | 29.9 | 31.7 | 0.051 | 104 | 11.5368 | 70.74 | 40.03 | 21.03 | 0.77 | 100.8 | 434.4 | 417.8 | 53.6 | 452.8 | 0.64 | 426.5 | 8.1272 | 1.5 | 24.7 | 39.9 | 15.7 | 1 | 27.4 | 3.41 | 55.9 | 17
550020 | 2820 | 39 | 1548 | 51.8 | 44.9 | 49.9 | 30 | 31.7 | 0.047 | 104.1 | 11.628 | 70.67 | 40.18 | 21.03 | 0.77 | 100.8 | 434.2 | 417.6 | 53.6 | 453.4 | 0.67 | 426.6 | 8.3971 | 1.6 | 24.9 | 40 | 15.7 | 1 | 27.4 | 3.51 | 57.5 | 17.2
550050 | 2850 | 39 | 1547 | 48.9 | 44.9 | 50 | 30.1 | 31.8 | 0.051 | 103.9 | 11.6736 | 70.6 | 40.03 | 21.03 | 0.77 | 100.8 | 433.9 | 417.3 | 53.7 | 453.6 | 0.67 | 426.4 | 7.9219 | 1.5 | 25.1 | 40.1 | 15.7 | 1 | 27.4 | 3.42 | 55.9 | 17.3
550080 | 2880 | 39 | 1548 | 49.4 | 45 | 50 | 30.1 | 31.8 | 0.051 | 103.9 | 11.7648 | 70.53 | 40.18 | 21.1 | 0.77 | 100.8 | 433.7 | 417.1 | 53.7 | 453.1 | 0.67 | 426.3 | 8.008 | 1.5 | 25.1 | 40.1 | 15.7 | 1 | 27.6 | 3.4 | 55.8 | 17.6
550110 | 2910 | 39 | 1547 | 49.4 | 44.9 | 49.9 | 30.1 | 31.9 | 0.051 | 104 | 11.8104 | 70.53 | 40.18 | 21.1 | 0.77 | 100.8 | 433.9 | 417.2 | 53.6 | 453.1 | 0.69 | 426.3 | 8.0029 | 1.5 | 25 | 40.1 | 15.7 | 0.9 | 27.6 | 3.36 | 55.8 | 17.8
550140 | 2940 | 39 | 1548 | 51.7 | 44.9 | 49.8 | 30.1 | 31.9 | 0.048 | 104.2 | 11.856 | 70.46 | 40.18 | 21.1 | 0.77 | 100.8 | 433.7 | 417.1 | 53.6 | 453.2 | 0.72 | 426.3 | 8.3809 | 1.5 | 25.2 | 40 | 15.8 | 1 | 27.6 | 3.53 | 57.3 | 17.9
550170 | 2970 | 39 | 1548 | 51.9 | 45 | 49.9 | 30.1 | 32 | 0.047 | 104.1 | 11.9016 | 70.39 | 40.03 | 21.17 | 0.77 | 100.8 | 433.6 | 416.9 | 53.7 | 453.7 | 0.73 | 426.4 | 8.4133 | 1.5 | 25.5 | 40 | 15.9 | 1 | 27.6 | 3.58 | 57.3 | 18.1
550200 | 3000 | 39 | 1547 | 48.2 | 44.9 | 49.9 | 30.2 | 32.1 | 0.049 | 103.8 | 11.9016 | 70.32 | 40.03 | 21.24 | 0.77 | 100.8 | 433.4 | 416.8 | 53.6 | 453.3 | 0.67 | 426.4 | 7.8085 | 1.5 | 25.6 | 39.9 | 15.9 | 0.9 | 27.6 | 3.46 | 55.7 | 18.3
550230 | 3030 | 39 | 1546 | 49.1 | 44.7 | 49.9 | 30.1 | 32.1 | 0.049 | 103.9 | 11.9472 | 70.25 | 40.03 | 21.24 | 0.77 | 100.8 | 433.5 | 416.8 | 53.6 | 453.2 | 0.7 | 426.2 | 7.9491 | 1.5 | 25.2 | 39.7 | 15.5 | 0.9 | 27.6 | 3.51 | 55.7 | 18.5
550260 | 3060 | 39 | 1546 | 48.9 | 44.6 | 49.7 | 30.1 | 32.1 | 0.047 | 104 | 11.9472 | 70.18 | 40.03 | 21.17 | 0.77 | 100.8 | 433.7 | 417 | 53.4 | 452.9 | 0.67 | 426.5 | 7.9168 | 1.4 | 25.1 | 39.5 | 15.9 | 0.9 | 27.6 | 3.41 | 55.7 | 18.6
550290 | 3090 | 39 | 1546 | 49.3 | 44.5 | 49.7 | 30.2 | 32.1 | 0.046 | 104 | 11.9472 | 70.04 | 40.18 | 21.31 | 0.77 | 100.8 | 433.6 | 417 | 53.4 | 452.9 | 0.69 | 426.2 | 7.9815 | 1.5 | 25.3 | 39.4 | 15.6 | 0.9 | 27.6 | 3.44 | 55.7 | 18.7
550320 | 3120 | 39 | 1547 | 51.2 | 44.6 | 49.8 | 30.1 | 32.1 | 0.044 | 104.1 | 11.6736 | 70.04 | 40.03 | 21.31 | 0.77 | 100.8 | 433.6 | 417 | 53.4 | 453.3 | 0.74 | 426.6 | 8.2945 | 1.5 | 25.1 | 39.5 | 15.7 | 1 | 27.4 | 3.51 | 57.3 | 18.9
550350 | 3150 | 39 | 1548 | 51.6 | 44.6 | 49.8 | 30.1 | 32.1 | 0.043 | 104 | 11.628 | 69.97 | 40.03 | 21.38 | 0.77 | 100.8 | 433.2 | 416.6 | 53.4 | 453.7 | 0.74 | 426.4 | 8.3647 | 1.5 | 24.9 | 39.6 | 15.7 | 1 | 27.4 | 3.54 | 57.3 | 19.1
550380 | 3180 | 39 | 1546 | 49.6 | 44.7 | 49.9 | 30.1 | 32.2 | 0.046 | 103.9 | 11.5824 | 69.9 | 40.03 | 21.31 | 0.77 | 100.8 | 432.6 | 416 | 53.4 | 452.9 | 0.69 | 426.5 | 8.0301 | 1.5 | 24.7 | 39.7 | 15.8 | 1 | 27.4 | 3.41 | 55.8 | 19.3
550410 | 3210 | 39 | 1546 | 48.9 | 44.7 | 49.9 | 30.1 | 32.2 | 0.046 | 104 | 11.5368 | 69.83 | 40.03 | 21.31 | 0.77 | 100.8 | 432.3 | 415.7 | 53.4 | 452.9 | 0.72 | 426.5 | 7.9168 | 1.4 | 24.7 | 39.8 | 15.7 | 0.9 | 27.3 | 3.38 | 55.8 | 19.4
550440 | 3240 | 39 | 1547 | 49.1 | 44.8 | 50.1 | 30 | 32.2 | 0.047 | 104 | 11.4912 | 69.76 | 40.18 | 21.38 | 0.77 | 100.8 | 432 | 415.3 | 53.4 | 452.9 | 0.72 | 426.6 | 7.9543 | 1.4 | 24.8 | 39.9 | 15.8 | 0.9 | 27.2 | 3.42 | 55.9 | 19.7
550470 | 3270 | 39 | 1546 | 51.6 | 44.9 | 50.1 | 29.9 | 32.2 | 0.046 | 104.1 | 11.4 | 69.69 | 40.18 | 21.52 | 0.77 | 100.8 | 431.5 | 414.8 | 53.4 | 453.5 | 0.76 | 426.8 | 8.3539 | 1.5 | 25.2 | 39.9 | 15.8 | 1 | 27.1 | 3.54 | 57.4 | 19.8
550500 | 3300 | 39 | 1545 | 52 | 45 | 50.1 | 29.9 | 32.2 | 0.048 | 104 | 11.3544 | 69.62 | 40.18 | 21.59 | 0.77 | 100.8 | 431.1 | 414.2 | 53.5 | 453.9 | 0.75 | 426.6 | 8.4132 | 1.6 | 25.1 | 39.9 | 15.8 | 1 | 27.1 | 3.5 | 56.8 | 19.9
550530 | 3330 | 39 | 1546 | 48.8 | 44.9 | 50.1 | 29.9 | 32.2 | 0.051 | 103.9 | 11.2632 | 69.55 | 40.03 | 21.66 | 0.77 | 100.8 | 430.8 | 414.1 | 53.6 | 453.1 | 0.72 | 426.5 | 7.9006 | 1.5 | 24.9 | 39.9 | 15.7 | 0.9 | 27 | 3.37 | 55.8 | 20.1
550560 | 3360 | 39 | 1547 | 48.5 | 44.8 | 50 | 29.8 | 32.1 | 0.051 | 104 | 11.2176 | 69.48 | 40.18 | 21.66 | 0.77 | 100.8 | 430.9 | 414.1 | 53.5 | 452.9 | 0.74 | 426.6 | 7.8571 | 1.5 | 25.2 | 39.9 | 15.3 | 0.9 | 26.9 | 3.37 | 55.9 | 20.3
550590 | 3390 | 39 | 1548 | 49.5 | 44.9 | 50.1 | 29.8 | 32.1 | 0.052 | 104 | 11.172 | 69.48 | 40.18 | 21.73 | 0.77 | 100.8 | 430.9 | 414 | 53.5 | 452.9 | 0.74 | 426.5 | 8.0243 | 1.5 | 25.3 | 40.1 | 15.6 | 0.9 | 26.8 | 3.36 | 55.8 | 20.4
550620 | 3420 | 39 | 1547 | 51.5 | 45.2 | 50.1 | 29.8 | 32 | 0.048 | 104.1 | 11.172 | 69.62 | 40.18 | 21.8 | 0.77 | 100.8 | 430.6 | 413.8 | 53.6 | 453.6 | 0.78 | 426.4 | 8.3431 | 1.6 | 25.2 | 40.2 | 15.9 | 1 | 26.6 | 3.51 | 57.4 | 20.6
550650 | 3450 | 39 | 1547 | 51.2 | 45.3 | 50 | 29.8 | 31.9 | 0.051 | 104 | 11.172 | 69.83 | 40.03 | 21.8 | 0.77 | 100.8 | 430.3 | 413.5 | 53.6 | 453.9 | 0.78 | 426.7 | 8.2945 | 1.6 | 25 | 40.3 | 15.9 | 1 | 26.6 | 3.55 | 57.4 | 20.8
550680 | 3480 | 39 | 1547 | 48.7 | 45.1 | 49.9 | 29.7 | 31.9 | 0.052 | 103.9 | 11.172 | 70.11 | 40.18 | 21.87 | 0.77 | 100.8 | 430.1 | 413.3 | 53.6 | 453.6 | 0.73 | 426.8 | 7.8895 | 1.5 | 24.9 | 40.2 | 15.9 | 1 | 26.7 | 3.4 | 55.9 | 20.9
550710 | 3510 | 39 | 1547 | 49.3 | 45.1 | 49.9 | 29.7 | 31.8 | 0.052 | 104 | 11.172 | 70.32 | 40.18 | 21.87 | 0.77 | 100.8 | 430.1 | 413.2 | 53.6 | 453.5 | 0.73 | 426.6 | 7.9867 | 1.5 | 25.1 | 40.2 | 15.6 | 1 | 26.6 | 3.42 | 56 | 21.1
550740 | 3540 | 39 | 1547 | 49.1 | 44.9 | 49.9 | 29.7 | 31.8 | 0.053 | 104 | 11.172 | 70.53 | 40.03 | 21.87 | 0.77 | 100.8 | 430 | 413.2 | 53.5 | 453.5 | 0.73 | 426.6 | 7.9543 | 1.5 | 25.1 | 40.1 | 15.8 | 0.9 | 26.6 | 3.39 | 55.9 | 21.2
550770 | 3570 | 39 | 1546 | 48.9 | 44.9 | 49.9 | 29.7 | 31.7 | 0.051 | 104 | 11.2176 | 70.74 | 40.18 | 21.94 | 0.77 | 100.8 | 430 | 413.3 | 53.5 | 453.6 | 0.72 | 426.4 | 7.9168 | 1.5 | 25.2 | 40.1 | 16 | 0.9 | 26.5 | 3.41 | 55.8 | 21.4
550800 | 3600 | 39 | 1546 | 51.5 | 44.9 | 49.9 | 29.7 | 31.7 | 0.049 | 104.1 | 11.2632 | 70.95 | 40.03 | 22.01 | 0.77 | 100.8 | 430 | 413.2 | 53.5 | 454.2 | 0.77 | 426.5 | 8.3377 | 1.6 | 25.3 | 40.1 | 15.9 | 1 | 26.4 | 3.52 | 57.5 | 21.5
550830 | 3630 | 39 | 1547 | 48.8 | 44.9 | 49.9 | 29.7 | 31.7 | 0.054 | 104 | 11.3544 | 71.02 | 40.03 | 22.08 | 0.77 | 100.8 | 429.8 | 413 | 53.5 | 454.8 | 0.75 | 426.7 | 7.9057 | 1.6 | 25.8 | 40.1 | 15.8 | 1 | 26.4 | 3.46 | 56.3 | 21.7
550860 | 3660 | 39 | 1545 | 49.5 | 44.9 | 49.8 | 29.7 | 31.7 | 0.053 | 103.9 | 11.4 | 71.02 | 40.03 | 22.22 | 0.77 | 100.8 | 429.7 | 412.8 | 53.5 | 454.1 | 0.75 | 426.5 | 8.0087 | 1.5 | 25.5 | 40.1 | 15.9 | 0.9 | 26.3 | 3.42 | 56 | 21.8
550890 | 3690 | 39 | 1546 | 48.8 | 45 | 49.8 | 29.7 | 31.8 | 0.054 | 104 | 11.4912 | 70.95 | 40.03 | 22.29 | 0.77 | 100.8 | 429.7 | 412.8 | 53.4 | 454.2 | 0.73 | 426.3 | 7.9006 | 1.5 | 25.7 | 40.2 | 15.8 | 0.9 | 26.4 | 3.39 | 55.9 | 21.9
550920 | 3720 | 39 | 1546 | 49.8 | 45.1 | 50 | 29.8 | 31.7 | 0.053 | 104 | 11.5368 | 70.88 | 40.03 | 22.29 | 0.77 | 100.8 | 429.5 | 412.4 | 53.3 | 454.1 | 0.75 | 426.6 | 8.0625 | 1.5 | 25.6 | 40.1 | 15.7 | 1 | 26.3 | 3.39 | 56 | 22
550950 | 3750 | 39 | 1546 | 49.2 | 45 | 49.9 | 29.8 | 31.8 | 0.053 | 104 | 11.628 | 70.81 | 40.03 | 22.29 | 0.77 | 100.8 | 429 | 412 | 53.4 | 454 | 0.76 | 426.6 | 7.9653 | 1.5 | 25.2 | 40.2 | 15.9 | 1 | 26.3 | 3.41 | 56 | 22.1
550980 | 3780 | 39 | 1546 | 49.4 | 44.9 | 50 | 29.8 | 31.8 | 0.053 | 104 | 11.6736 | 70.74 | 40.18 | 22.36 | 0.77 | 100.8 | 428.8 | 411.7 | 53.4 | 453.9 | 0.76 | 426.3 | 7.9977 | 1.5 | 25.2 | 40.2 | 16 | 1 | 26.3 | 3.38 | 56 | 22.3
551010 | 3810 | 39 | 1546 | 51.5 | 45.1 | 50 | 29.9 | 31.9 | 0.043 | 104.1 | 11.7648 | 70.67 | 40.03 | 22.43 | 0.77 | 100.8 | 428.6 | 411.5 | 53.4 | 454.4 | 0.81 | 426.4 | 8.3377 | 1.6 | 25.1 | 40.2 | 16 | 1 | 26.3 | 3.52 | 57.5 | 22.4
551040 | 3840 | 39 | 1545 | 51.7 | 45.1 | 50.1 | 29.9 | 32.1 | 0.035 | 104.1 | 11.8104 | 70.6 | 40.18 | 22.43 | 0.77 | 100.8 | 428.2 | 411.2 | 53.5 | 455.2 | 0.81 | 426.5 | 8.3646 | 1.6 | 25.1 | 40.2 | 15.4 | 1 | 26.4 | 3.52 | 57.6 | 22.6
551070 | 3870 | 39 | 1546 | 49.8 | 45 | 50.1 | 29.9 | 32.1 | 0.041 | 103.9 | 11.856 | 70.53 | 40.18 | 22.57 | 0.77 | 100.8 | 428 | 410.9 | 53.5 | 454.6 | 0.77 | 426.5 | 8.0625 | 1.5 | 24.9 | 40.2 | 15.7 | 0.9 | 26.4 | 3.4 | 56 | 22.7
551100 | 3900 | 39 | 1547 | 49.2 | 45.1 | 50.1 | 30 | 32.2 | 0.042 | 104 | 11.9016 | 70.46 | 40.03 | 22.71 | 0.77 | 100.8 | 427.8 | 410.7 | 53.5 | 453.9 | 0.77 | 426.3 | 7.9705 | 1.5 | 25.3 | 40.2 | 15.8 | 0.9 | 26.3 | 3.41 | 56 | 22.8
551130 | 3930 | 39 | 1547 | 50 | 44.9 | 50.1 | 30 | 32.2 | 0.044 | 104 | 11.9472 | 70.39 | 40.03 | 22.92 | 0.77 | 100.8 | 427.6 | 410.4 | 53.6 | 454.6 | 0.78 | 426.1 | 8.1001 | 1.5 | 25.5 | 40.1 | 15.7 | 0.9 | 26.3 | 3.38 | 56 | 23
551160 | 3960 | 39 | 1546 | 49.7 | 45 | 50 | 30.1 | 32.3 | 0.046 | 104 | 11.9928 | 70.32 | 40.03 | 22.92 | 0.77 | 100.8 | 427.9 | 410.7 | 53.5 | 454.7 | 0.79 | 426.3 | 8.0463 | 1.5 | 25.5 | 40.1 | 16 | 0.9 | 26.4 | 3.39 | 55.9 | 23.1
551190 | 3990 | 39 | 1546 | 49.4 | 45 | 49.9 | 30.1 | 32.3 | 0.046 | 104 | 12.0384 | 70.25 | 40.03 | 23.06 | 0.77 | 100.8 | 427.9 | 410.7 | 53.5 | 454.7 | 0.78 | 426.5 | 7.9977 | 1.5 | 25.5 | 40.1 | 15.9 | 1 | 26.4 | 3.36 | 55.9 | 23.3
551220 | 4020 | 39 | 1547 | 49.6 | 45.1 | 49.9 | 30.1 | 32.2 | 0.048 | 104 | 12.084 | 70.18 | 40.18 | 23.13 | 0.77 | 100.8 | 427.9 | 410.7 | 53.4 | 454.8 | 0.79 | 426.6 | 8.0353 | 1.5 | 25.5 | 40.1 | 15.7 | 1 | 26.4 | 3.36 | 55.9 | 23.4
551250 | 4050 | 39 | 1546 | 49.1 | 45 | 49.9 | 30.1 | 32.2 | 0.047 | 104 | 12.084 | 70.11 | 40.18 | 23.2 | 0.77 | 100.8 | 427.8 | 410.7 | 53.4 | 455.2 | 0.81 | 426.2 | 7.9491 | 1.5 | 25.3 | 40.1 | 16.1 | 1 | 26.4 | 3.4 | 55.9 | 23.5
551280 | 4080 | 39 | 1547 | 51.8 | 45 | 49.9 | 30.1 | 32.2 | 0.047 | 104.1 | 12.084 | 70.04 | 40.18 | 23.34 | 0.77 | 100.8 | 427.9 | 410.7 | 53.4 | 455.7 | 0.86 | 426.3 | 8.3917 | 1.6 | 25.2 | 40.1 | 15.9 | 1 | 26.5 | 3.53 | 57.3 | 23.6
551310 | 4110 | 39 | 1546 | 51.8 | 45.1 | 49.9 | 30.1 | 32.2 | 0.046 | 104 | 12.084 | 69.97 | 40.18 | 23.34 | 0.77 | 100.8 | 427.7 | 410.5 | 53.4 | 455.8 | 0.86 | 426.4 | 8.3863 | 1.6 | 25.3 | 40.2 | 16 | 1.1 | 26.6 | 3.52 | 57.4 | 23.8
551340 | 4140 | 39 | 1547 | 50 | 45 | 49.9 | 30.1 | 32.1 | 0.05 | 103.9 | 12.0384 | 69.9 | 40.18 | 23.41 | 0.77 | 100.8 | 427.6 | 410.4 | 53.4 | 455.6 | 0.83 | 426.6 | 8.1001 | 1.5 | 25.3 | 40.1 | 15.7 | 1 | 26.7 | 3.42 | 55.8 | 23.9
551370 | 4170 | 39 | 1547 | 49.5 | 44.9 | 49.9 | 30.1 | 32.1 | 0.048 | 104 | 11.7192 | 69.83 | 40.18 | 23.41 | 0.77 | 100.8 | 427.4 | 410.2 | 53.4 | 455.6 | 0.82 | 426.2 | 8.0191 | 1.5 | 25.4 | 40.1 | 15.9 | 1 | 26.7 | 3.4 | 55.8 | 24
551400 | 4200 | 39 | 1548 | 49.4 | 44.9 | 49.9 | 30.1 | 32.1 | 0.048 | 104 | 11.6736 | 69.76 | 40.18 | 23.48 | 0.77 | 100.8 | 427.4 | 410.2 | 53.4 | 455.6 | 0.83 | 426 | 8.008 | 1.5 | 25.6 | 40.1 | 15.9 | 1 | 26.7 | 3.38 | 55.8 | 24.2
551430 | 4230 | 39 | 1547 | 49.4 | 44.9 | 49.9 | 30.2 | 32.1 | 0.05 | 104 | 11.4456 | 69.69 | 40.18 | 23.62 | 0.77 | 100.8 | 427.4 | 410.1 | 53.4 | 455.6 | 0.84 | 426.3 | 8.0029 | 1.5 | 25.6 | 40.1 | 15.8 | 1 | 26.7 | 3.44 | 55.8 | 24.3
551460 | 4260 | 39 | 1546 | 49.1 | 45 | 49.9 | 30.1 | 32.1 | 0.05 | 104 | 11.4456 | 69.69 | 40.18 | 23.69 | 0.77 | 100.8 | 427.3 | 410 | 53.4 | 455.6 | 0.85 | 426.2 | 7.9491 | 1.5 | 25.4 | 40.1 | 15.9 | 1 | 26.7 | 3.41 | 55.8 | 24.4
551490 | 4290 | 39 | 1547 | 49.1 | 44.9 | 49.9 | 30 | 32.1 | 0.048 | 104 | 11.4456 | 69.62 | 40.18 | 23.76 | 0.77 | 100.8 | 427.1 | 409.9 | 53.4 | 455.6 | 0.84 | 425.9 | 7.9543 | 1.5 | 25.3 | 40.1 | 15.8 | 1 | 26.7 | 3.45 | 55.8 | 24.5
551520 | 4320 | 39 | 1547 | 51.7 | 45 | 49.9 | 30.1 | 32.1 | 0.048 | 104.1 | 11.4456 | 69.48 | 40.18 | 23.9 | 0.77 | 100.8 | 427.1 | 409.9 | 53.4 | 455.8 | 0.92 | 426 | 8.3755 | 1.6 | 25.3 | 40 | 15.8 | 1 | 26.7 | 3.54 | 57.3 | 24.6
551550 | 4350 | 39 | 1547 | 52.7 | 45.1 | 50.1 | 30.2 | 32.1 | 0.048 | 104.1 | 11.4 | 69.48 | 40.03 | 23.97 | 0.77 | 100.8 | 426.8 | 409.4 | 53.4 | 456.4 | 0.91 | 426 | 8.5375 | 1.6 | 25.2 | 40.1 | 15.8 | 1 | 26.6 | 3.5 | 57.3 | 24.8
551580 | 4380 | 39 | 1548 | 48.8 | 45.1 | 50 | 30 | 32 | 0.052 | 103.8 | 11.3544 | 69.41 | 40.03 | 23.97 | 0.77 | 100.8 | 426.4 | 409.1 | 53.4 | 455.8 | 0.86 | 426.1 | 7.9108 | 1.5 | 25.1 | 40 | 15.7 | 1 | 26.8 | 3.36 | 55.8 | 24.9
551610 | 4410 | 39 | 1547 | 49.8 | 45 | 50.1 | 29.9 | 32.1 | 0.054 | 104 | 11.0808 | 69.48 | 40.18 | 23.97 | 0.77 | 100.8 | 426.3 | 408.9 | 53.3 | 455.6 | 0.88 | 426.2 | 8.0677 | 1.5 | 25.1 | 40.1 | 15.8 | 1 | 26.8 | 3.42 | 55.8 | 24.9
551640 | 4440 | 39 | 1549 | 50 | 44.9 | 49.9 | 29.9 | 31.9 | 0.055 | 104 | 11.0808 | 69.69 | 40.18 | 24.11 | 0.77 | 100.8 | 426.1 | 408.8 | 53.4 | 455.6 | 0.88 | 426.4 | 8.1105 | 1.5 | 25.2 | 39.9 | 15.9 | 1 | 26.7 | 3.4 | 55.8 | 25.1
551670 | 4470 | 39 | 1547 | 48.8 | 44.8 | 49.9 | 29.8 | 31.9 | 0.054 | 104 | 11.0808 | 69.97 | 40.18 | 24.11 | 0.77 | 100.8 | 425.9 | 408.6 | 53.4 | 455.2 | 0.87 | 426.7 | 7.9057 | 1.5 | 25.2 | 39.9 | 16.1 | 1 | 26.7 | 3.35 | 55.8 | 25.1
551700 | 4500 | 39 | 1549 | 49.8 | 44.8 | 49.9 | 29.8 | 31.8 | 0.056 | 104 | 11.0808 | 70.18 | 40.18 | 24.18 | 0.77 | 100.8 | 426 | 408.6 | 53.4 | 455.4 | 0.9 | 426.5 | 8.0781 | 1.5 | 25.1 | 40 | 15.8 | 1 | 26.7 | 3.37 | 55.8 | 25.4
551730 | 4530 | 39 | 1548 | 51.5 | 44.9 | 49.9 | 29.8 | 31.8 | 0.051 | 104.1 | 11.0352 | 70.39 | 40.18 | 24.25 | 0.77 | 100.8 | 425.9 | 408.6 | 53.4 | 455.4 | 0.93 | 426.5 | 8.3485 | 1.6 | 25.1 | 40.1 | 16 | 1 | 26.7 | 3.45 | 57.2 | 25.5
551760 | 4560 | 39 | 1548 | 52 | 45 | 49.9 | 29.7 | 31.8 | 0.052 | 104.1 | 11.0352 | 70.6 | 40.18 | 24.18 | 0.77 | 100.8 | 425.7 | 408.4 | 53.3 | 456.6 | 0.96 | 426.2 | 8.4295 | 1.6 | 25.2 | 40.2 | 16.1 | 1 | 26.7 | 3.48 | 57.4 | 25.4
551790 | 4590 | 39 | 1548 | 49.3 | 45.1 | 50 | 29.7 | 31.8 | 0.055 | 103.9 | 11.0352 | 70.81 | 40.18 | 24.32 | 0.77 | 100.8 | 425.5 | 408.1 | 53.3 | 456.3 | 0.9 | 426.8 | 7.9918 | 1.5 | 25.2 | 40.2 | 15.8 | 0.9 | 26.7 | 3.39 | 55.8 | 25.6
551820 | 4620 | 39 | 1549 | 49.5 | 45.1 | 50 | 29.7 | 31.8 | 0.054 | 103.9 | 10.9896 | 70.95 | 40.18 | 24.39 | 0.77 | 100.8 | 425.3 | 407.8 | 53.4 | 455.7 | 0.9 | 426.5 | 8.0294 | 1.5 | 25.1 | 40.2 | 15.9 | 0.9 | 26.7 | 3.36 | 55.8 | 25.7
551850 | 4650 | 39 | 1548 | 49.7 | 44.9 | 49.9 | 29.8 | 31.7 | 0.054 | 104 | 10.9896 | 71.02 | 40.18 | 24.46 | 0.77 | 100.8 | 425.2 | 407.7 | 53.4 | 455.8 | 0.92 | 426.5 | 8.0567 | 1.5 | 25.2 | 40.2 | 16 | 0.9 | 26.7 | 3.33 | 55.8 | 25.8
551880 | 4680 | 39 | 1546 | 49 | 44.9 | 50 | 29.7 | 31.8 | 0.054 | 104 | 10.9896 | 70.95 | 40.03 | 24.46 | 0.77 | 100.8 | 425.1 | 407.6 | 53.3 | 455.8 | 0.94 | 426.2 | 7.9329 | 1.5 | 25.1 | 40.1 | 15.8 | 1 | 26.7 | 3.41 | 55.9 | 25.3
551910 | 4710 | 39 | 1548 | 48.8 | 44.9 | 50 | 29.7 | 31.7 | 0.051 | 104 | 10.9896 | 70.88 | 40.18 | 24.18 | 0.77 | 100.8 | 425 | 407.6 | 53.3 | 455.3 | 0.91 | 426.2 | 7.9108 | 1.5 | 24.8 | 40.1 | 16 | 1 | 26.7 | 3.35 | 55.8 | 24.4
551940 | 4740 | 39 | 1550 | 51.5 | 45 | 49.9 | 29.8 | 31.8 | 0.05 | 104.1 | 10.9896 | 70.74 | 40.18 | 24.18 | 0.77 | 100.8 | 424.9 | 407.4 | 53.3 | 456.3 | 0.94 | 426.7 | 8.3593 | 1.6 | 25 | 40.2 | 15.7 | 1 | 26.7 | 3.5 | 57.4 | 23.6
551970 | 4770 | 39 | 1548 | 52 | 45.2 | 50 | 29.8 | 31.8 | 0.048 | 104.1 | 10.9896 | 70.67 | 40.18 | 24.04 | 0.77 | 100.8 | 424.5 | 407 | 53.4 | 456.8 | 0.96 | 426.5 | 8.4295 | 1.6 | 25.1 | 40.2 | 16 | 1 | 26.7 | 3.51 | 57.4 | 22.9
552000 | 4800 | 39 | 1549 | 48.6 | 45.1 | 50.1 | 29.8 | 31.9 | 0.052 | 103.9 | 11.0352 | 70.6 | 40.18 | 23.76 | 0.77 | 100.8 | 424.3 | 406.8 | 53.4 | 456.1 | 0.94 | 426.5 | 7.8834 | 1.5 | 25.2 | 40.2 | 15.7 | 1 | 26.7 | 3.37 | 55.8 | 22.2
552030 | 4830 | 39 | 1547 | 49.7 | 45 | 50.1 | 29.8 | 31.9 | 0.051 | 104 | 11.0352 | 70.6 | 40.18 | 23.62 | 0.77 | 100.8 | 424.1 | 406.5 | 53.4 | 455.7 | 0.94 | 426.6 | 8.0515 | 1.5 | 25.4 | 40.1 | 15.5 | 1 | 26.7 | 3.4 | 55.8 | 21.6
552060 | 4860 | 39 | 1548 | 48.8 | 44.8 | 50 | 29.9 | 31.9 | 0.051 | 104 | 11.0808 | 70.53 | 40.03 | 23.34 | 0.77 | 100.8 | 424.2 | 406.7 | 53.4 | 455.6 | 0.97 | 426.6 | 7.9108 | 1.5 | 25.2 | 40.1 | 15.8 | 1 | 26.8 | 3.44 | 55.9 | 20.9
552090 | 4890 | 39 | 1548 | 48.9 | 44.9 | 49.9 | 29.9 | 32 | 0.052 | 104 | 11.1264 | 70.46 | 40.18 | 23.06 | 0.77 | 100.8 | 424.3 | 406.7 | 53.4 | 455.5 | 1 | 426.3 | 7.927 | 1.5 | 25 | 40.1 | 15.9 | 1 | 26.8 | 3.36 | 55.8 | 20.3
552120 | 4920 | 39 | 1547 | 49.4 | 44.9 | 49.9 | 29.9 | 32.1 | 0.051 | 104 | 11.172 | 70.39 | 40.18 | 22.78 | 0.77 | 100.8 | 424.2 | 406.6 | 53.3 | 455.4 | 1.03 | 426.6 | 8.0029 | 1.5 | 25.1 | 40 | 15.9 | 0.9 | 26.8 | 3.36 | 55.8 | 19.8
552150 | 4950 | 39 | 1548 | 50.7 | 45.1 | 49.9 | 29.9 | 32.1 | 0.05 | 104.1 | 11.2176 | 70.32 | 40.03 | 22.57 | 0.77 | 100.8 | 424 | 406.4 | 53.3 | 456.4 | 1.02 | 426.2 | 8.2188 | 1.6 | 25.4 | 40.1 | 15.9 | 1 | 26.8 | 3.47 | 56.8 | 19.3
552180 | 4980 | 39 | 1549 | 50.7 | 45 | 49.9 | 29.9 | 32.1 | 0.05 | 104 | 11.2632 | 70.25 | 40.18 | 22.36 | 0.77 | 100.8 | 424 | 406.3 | 53.3 | 456.7 | 1.04 | 426.5 | 8.2241 | 1.6 | 25.3 | 40.1 | 15.9 | 1 | 26.9 | 3.44 | 56.8 | 18.8
552210 | 5010 | 39 | 1548 | 50.4 | 45 | 50 | 30 | 32.1 | 0.052 | 104 | 11.3544 | 70.18 | 40.03 | 22.22 | 0.77 | 100.8 | 423.8 | 406.1 | 53.3 | 456.9 | 1.03 | 426 | 8.1702 | 1.6 | 25.4 | 40.1 | 15.7 | 1 | 26.9 | 3.39 | 56.8 | 18.4
552240 | 5040 | 39 | 1547 | 48.6 | 44.9 | 49.8 | 30 | 31.9 | 0.052 | 103.8 | 11.4 | 70.11 | 40.03 | 22.01 | 0.77 | 100.8 | 423.6 | 405.8 | 53.3 | 456.8 | 1.04 | 426.4 | 7.8733 | 1.5 | 25.3 | 39.9 | 15.6 | 0.9 | 26.8 | 3.37 | 55.3 | 17.9
552270 | 5070 | 39 | 1548 | 47.4 | 44.9 | 50 | 30 | 32 | 0.053 | 103.9 | 11.4456 | 70.04 | 40.18 | 21.87 | 0.77 | 100.8 | 423.5 | 405.8 | 53.3 | 455.4 | 1.01 | 426.3 | 7.6838 | 1.5 | 25.6 | 40 | 15.7 | 0.9 | 26.9 | 3.37 | 55.2 | 17.6
552300 | 5100 | 39 | 1549 | 50.5 | 44.8 | 49.8 | 30 | 31.9 | 0.048 | 104.1 | 11.4912 | 69.97 | 40.03 | 21.73 | 0.77 | 100.8 | 423.3 | 405.7 | 53.3 | 455.7 | 1.03 | 426.2 | 8.1917 | 1.6 | 25.4 | 39.9 | 16 | 1 | 26.8 | 3.51 | 56.8 | 17.3
552330 | 5130 | 39 | 1547 | 51 | 44.9 | 49.9 | 30 | 32 | 0.048 | 104.1 | 11.5368 | 69.9 | 40.03 | 21.52 | 0.77 | 100.8 | 423.1 | 405.4 | 53.3 | 456.7 | 1.06 | 426.1 | 8.2621 | 1.6 | 25.3 | 40.1 | 15.6 | 1 | 26.9 | 3.43 | 56.9 | 17
552360 | 5160 | 39 | 1547 | 51.5 | 45 | 50 | 30.1 | 32 | 0.048 | 104 | 11.5824 | 69.9 | 40.18 | 21.38 | 0.77 | 100.8 | 422.8 | 405.1 | 53.3 | 456.8 | 1.07 | 426 | 8.3431 | 1.6 | 25.2 | 40.1 | 15.5 | 1 | 26.9 | 3.46 | 56.9 | 16.8
552390 | 5190 | 39 | 1547 | 51.2 | 44.9 | 49.9 | 30.1 | 31.9 | 0.047 | 104 | 11.628 | 69.83 | 40.18 | 21.24 | 0.77 | 100.8 | 422.7 | 404.8 | 53.4 | 456.6 | 1.07 | 426.1 | 8.2945 | 1.5 | 25.3 | 40.1 | 15.7 | 1 | 26.8 | 3.45 | 56.8 | 16.6
552420 | 5220 | 39 | 1548 | 48.8 | 45 | 50.1 | 30.1 | 31.8 | 0.05 | 103.9 | 11.6736 | 69.76 | 40.03 | 21.1 | 0.77 | 100.8 | 422.6 | 404.8 | 53.4 | 455.7 | 1.02 | 426.5 | 7.9108 | 1.4 | 25.2 | 40.2 | 15.8 | 0.9 | 26.9 | 3.32 | 55.2 | 16.4
552450 | 5250 | 39 | 1548 | 48.8 | 45 | 50.1 | 30.1 | 31.9 | 0.049 | 104 | 11.7192 | 69.69 | 40.18 | 21.03 | 0.77 | 100.8 | 422.5 | 404.8 | 53.4 | 455.2 | 1.03 | 426.2 | 7.9108 | 1.5 | 25.3 | 40.1 | 15.7 | 0.9 | 26.9 | 3.3 | 55.2 | 16.4
552480 | 5280 | 39 | 1549 | 51.8 | 45 | 50.1 | 30.2 | 31.9 | 0.047 | 104.1 | 11.7192 | 69.62 | 40.03 | 20.89 | 0.77 | 100.8 | 422.5 | 404.6 | 53.4 | 456.6 | 1.08 | 426.2 | 8.4025 | 1.6 | 25.2 | 40.2 | 15.9 | 1 | 26.9 | 3.45 | 56.8 | 16.5
552510 | 5310 | 39 | 1549 | 51.2 | 45.1 | 50 | 30.2 | 32 | 0.045 | 104 | 11.7192 | 69.55 | 40.03 | 20.89 | 0.77 | 100.8 | 422.4 | 404.5 | 53.4 | 456.9 | 1.1 | 425.9 | 8.3052 | 1.6 | 25.1 | 40.3 | 16 | 1 | 26.9 | 3.48 | 56.8 | 16.7
552540 | 5340 | 39 | 1549 | 50.7 | 45.1 | 50 | 30.1 | 32 | 0.046 | 104 | 11.6736 | 69.48 | 40.03 | 20.96 | 0.77 | 100.8 | 422.3 | 404.3 | 53.4 | 457 | 1.09 | 426 | 8.2241 | 1.6 | 25.4 | 40.2 | 15.9 | 1 | 26.9 | 3.45 | 56.7 | 16.9
552570 | 5370 | 39 | 1548 | 48.4 | 45 | 49.9 | 30.2 | 32 | 0.048 | 103.9 | 11.4456 | 69.41 | 40.18 | 20.89 | 0.77 | 100.8 | 422.1 | 404.1 | 53.4 | 455.6 | 1.08 | 426 | 7.8459 | 1.5 | 25.4 | 40 | 15.9 | 0.9 | 27 | 3.39 | 55 | 17.1
552600 | 5400 | 39 | 1549 | 50.2 | 45 | 50 | 30.2 | 32 | 0.046 | 104.1 | 11.4 | 69.34 | 40.03 | 20.89 | 0.77 | 100.8 | 422.1 | 404.2 | 53.3 | 456.3 | 1.13 | 426.3 | 8.143 | 1.6 | 25.3 | 40.1 | 15.8 | 1 | 26.9 | 3.47 | 56.6 | 17.2
552630 | 5430 | 39 | 1549 | 51 | 45.1 | 49.9 | 30.2 | 32.2 | 0.046 | 104.1 | 11.3544 | 69.41 | 40.18 | 20.96 | 0.77 | 100.8 | 421.9 | 404 | 53.3 | 456.8 | 1.09 | 426.4 | 8.2728 | 1.5 | 25.2 | 40.2 | 15.6 | 1 | 27.1 | 3.43 | 56.6 | 17.4
552660 | 5460 | 39 | 1549 | 50.8 | 45 | 50 | 30.1 | 32.2 | 0.044 | 104 | 11.3088 | 69.62 | 40.18 | 20.96 | 0.77 | 100.8 | 421.9 | 404.1 | 53.3 | 457.1 | 1.09 | 426.2 | 8.2403 | 1.6 | 25.2 | 40.1 | 15.7 | 1 | 27.1 | 3.45 | 56.6 | 17.6
552690 | 5490 | 39 | 1549 | 52 | 45 | 49.8 | 30.1 | 32.1 | 0.045 | 104 | 11.0808 | 69.9 | 40.03 | 20.96 | 0.77 | 100.8 | 421.7 | 403.6 | 53.3 | 457 | 1.1 | 426.3 | 8.435 | 1.5 | 25 | 40.1 | 15.9 | 1 | 27 | 3.45 | 56.6 | 17.8
552720 | 5520 | 39 | 1547 | 48.1 | 44.9 | 49.9 | 30 | 32.2 | 0.05 | 103.9 | 11.0808 | 70.11 | 40.18 | 20.96 | 0.77 | 100.8 | 421.6 | 403.7 | 53.3 | 456.1 | 1.05 | 426.5 | 7.7923 | 1.4 | 25.4 | 40.1 | 16 | 0.9 | 27.2 | 3.36 | 55 | 17.9
552750 | 5550 | 39 | 1550 | 51.4 | 44.8 | 49.8 | 30 | 32.1 | 0.047 | 104 | 11.0808 | 70.39 | 40.18 | 20.96 | 0.77 | 100.8 | 421.5 | 403.5 | 53.3 | 455.5 | 1.09 | 426.2 | 8.343 | 1.5 | 25.4 | 39.9 | 15.7 | 1 | 27 | 3.44 | 56.5 | 18.1
552780 | 5580 | 39 | 1548 | 50.4 | 44.9 | 49.9 | 29.9 | 32.2 | 0.047 | 104.1 | 11.0808 | 70.6 | 40.18 | 20.96 | 0.77 | 100.8 | 421.5 | 403.5 | 53.3 | 456.8 | 1.12 | 426.2 | 8.1702 | 1.6 | 25.2 | 40.1 | 15.6 | 1 | 27.1 | 3.45 | 56.6 | 18.3
552810 | 5610 | 39 | 1547 | 50.8 | 44.9 | 49.9 | 29.9 | 32.1 | 0.048 | 104 | 11.0808 | 70.74 | 40.18 | 21.03 | 0.77 | 100.8 | 421.4 | 403.5 | 53.2 | 457.2 | 1.1 | 426.5 | 8.2297 | 1.6 | 24.9 | 40.2 | 15.9 | 1 | 27 | 3.42 | 56.6 | 18.3
552840 | 5640 | 39 | 1546 | 50.9 | 44.9 | 49.9 | 29.8 | 32 | 0.048 | 104 | 11.0808 | 70.88 | 40.18 | 21.17 | 0.77 | 100.8 | 421 | 403.1 | 53.2 | 457.4 | 1.12 | 426.3 | 8.2405 | 1.6 | 25.2 | 40.2 | 15.9 | 1 | 27.1 | 3.48 | 56.6 | 18.6
552870 | 5670 | 39 | 1547 | 48.2 | 45 | 49.9 | 29.8 | 31.9 | 0.054 | 103.9 | 11.0808 | 70.95 | 40.18 | 21.24 | 0.77 | 100.8 | 421.1 | 403.1 | 53.3 | 456.6 | 1.06 | 426.4 | 7.8085 | 1.5 | 25 | 40.2 | 15.8 | 0.9 | 27.1 | 3.3 | 55 | 18.8
552900 | 5700 | 39 | 1547 | 48.3 | 44.9 | 49.9 | 29.8 | 31.9 | 0.052 | 104 | 11.0808 | 70.88 | 40.18 | 21.24 | 0.77 | 100.8 | 421.1 | 403.1 | 53.2 | 455.7 | 1.1 | 426.2 | 7.8247 | 1.4 | 25.1 | 40.2 | 16 | 0.9 | 27.2 | 3.32 | 55.1 | 18.8
552930 | 5730 | 39 | 1548 | 50.2 | 44.9 | 49.9 | 29.8 | 31.8 | 0.048 | 104.1 | 11.0808 | 70.81 | 40.18 | 21.24 | 0.77 | 100.8 | 421 | 403 | 53.2 | 456.9 | 1.14 | 426.2 | 8.1377 | 1.6 | 25.1 | 40.2 | 15.7 | 1 | 27.2 | 3.51 | 56.7 | 19
552960 | 5760 | 39 | 1547 | 50.8 | 45.1 | 50 | 29.8 | 31.8 | 0.05 | 104 | 11.4456 | 70.74 | 40.18 | 21.31 | 0.77 | 100.8 | 420.6 | 402.6 | 53.2 | 457.7 | 1.15 | 426 | 8.2297 | 1.6 | 25.2 | 40.3 | 15.7 | 1 | 27.2 | 3.4 | 56.7 | 19.2
552990 | 5790 | 39 | 1547 | 51.1 | 45.1 | 49.9 | 29.8 | 31.8 | 0.048 | 104 | 11.4912 | 70.67 | 40.18 | 21.38 | 0.77 | 100.8 | 420.1 | 402.1 | 53.3 | 457.7 | 1.16 | 426.3 | 8.2783 | 1.6 | 25.1 | 40.2 | 15.7 | 1 | 27.3 | 3.48 | 56.7 | 19.4
553020 | 5820 | 39 | 1546 | 48.6 | 45 | 50.1 | 29.7 | 31.8 | 0.052 | 103.8 | 11.5368 | 70.6 | 40.18 | 21.38 | 0.77 | 100.8 | 419.7 | 401.6 | 53.2 | 457.6 | 1.1 | 426.2 | 7.8682 | 1.5 | 25.1 | 40.1 | 15.8 | 1 | 27.3 | 3.33 | 55.1 | 19.5
553050 | 5850 | 39 | 1547 | 47.5 | 44.8 | 49.9 | 29.8 | 31.7 | 0.053 | 103.9 | 11.5824 | 70.53 | 40.18 | 21.52 | 0.77 | 100.8 | 419.8 | 401.8 | 53.3 | 456.2 | 1.1 | 426.2 | 7.6951 | 1.4 | 24.9 | 39.9 | 15.8 | 1 | 27.2 | 3.28 | 55 | 19.8
553080 | 5880 | 39 | 1547 | 50.6 | 44.9 | 50 | 29.8 | 31.8 | 0.05 | 104.1 | 11.628 | 70.53 | 40.03 | 21.59 | 0.77 | 100.8 | 419.6 | 401.6 | 53.2 | 456.8 | 1.15 | 426.2 | 8.1973 | 1.6 | 25 | 40.2 | 16 | 1 | 27.3 | 3.49 | 56.7 | 19.8
553110 | 5910 | 39 | 1547 | 51.2 | 44.9 | 49.9 | 29.8 | 31.8 | 0.048 | 104.1 | 11.7192 | 70.39 | 40.03 | 21.73 | 0.77 | 100.8 | 419.5 | 401.4 | 53.4 | 457.5 | 1.16 | 426.6 | 8.2945 | 1.6 | 24.8 | 40.2 | 15.8 | 1 | 27.3 | 3.43 | 56.6 | 20.1
553140 | 5940 | 39 | 1546 | 50.6 | 44.9 | 50 | 29.8 | 31.7 | 0.05 | 104 | 11.8104 | 70.39 | 40.18 | 21.8 | 0.77 | 100.8 | 419.1 | 401 | 53.3 | 457.7 | 1.17 | 426.2 | 8.192 | 1.6 | 25.1 | 40.2 | 15.7 | 1 | 27.3 | 3.43 | 56.7 | 20.1
553170 | 5970 | 39 | 1547 | 50.9 | 45.1 | 49.9 | 29.9 | 31.7 | 0.051 | 104 | 11.856 | 70.32 | 40.03 | 21.94 | 0.77 | 100.8 | 418.9 | 400.7 | 53.4 | 457.6 | 1.13 | 426.4 | 8.2459 | 1.6 | 25.1 | 40.1 | 15.7 | 1 | 27.3 | 3.45 | 56.6 | 20.3
553200 | 6000 | 39 | 1546 | 47.9 | 45 | 49.9 | 29.9 | 31.7 | 0.052 | 103.9 | 11.9472 | 70.25 | 40.18 | 21.94 | 0.77 | 100.8 | 418.9 | 400.6 | 53.3 | 456.2 | 1.11 | 426.3 | 7.7549 | 1.5 | 24.9 | 40.2 | 15.8 | 0.9 | 27.2 | 3.32 | 55 | 20.4
553230 | 6030 | 39 | 1546 | 50.9 | 45.1 | 50.1 | 29.9 | 31.8 | 0.05 | 104.1 | 11.9928 | 70.18 | 40.18 | 22.01 | 0.77 | 100.8 | 418.8 | 400.5 | 53.3 | 456.6 | 1.18 | 426.1 | 8.2405 | 1.6 | 25.1 | 40.2 | 15.9 | 1 | 27.3 | 3.43 | 56.7 | 20.6
553260 | 6060 | 39 | 1548 | 50.9 | 45 | 50.1 | 29.9 | 31.9 | 0.051 | 104.1 | 12.0384 | 70.11 | 40.03 | 22.22 | 0.77 | 100.8 | 418.5 | 400.3 | 53.4 | 457.3 | 1.15 | 426.2 | 8.2512 | 1.6 | 25.4 | 40.1 | 15.9 | 1 | 27.3 | 3.39 | 56.7 | 20.8
553290 | 6090 | 39 | 1547 | 51.1 | 45.1 | 50 | 30 | 31.9 | 0.05 | 104 | 12.0384 | 70.04 | 40.03 | 22.22 | 0.77 | 100.8 | 418.6 | 400.4 | 53.3 | 457.6 | 1.19 | 426.1 | 8.2783 | 1.6 | 25.6 | 40.3 | 15.8 | 1 | 27.3 | 3.48 | 56.7 | 20.9
553320 | 6120 | 39 | 1546 | 51 | 44.9 | 49.9 | 30 | 31.9 | 0.051 | 104 | 12.084 | 69.97 | 40.03 | 22.29 | 0.77 | 100.8 | 418.4 | 400.1 | 53.3 | 457.6 | 1.19 | 426.2 | 8.2567 | 1.6 | 25.3 | 40.1 | 16 | 1.1 | 27.2 | 3.4 | 56.7 | 21.2
553350 | 6150 | 39 | 1546 | 47.8 | 44.9 | 49.9 | 30 | 31.8 | 0.054 | 103.9 | 12.084 | 69.9 | 40.03 | 22.43 | 0.77 | 100.8 | 418.2 | 400 | 53.3 | 456.6 | 1.19 | 426 | 7.7387 | 1.5 | 25.2 | 40.1 | 15.7 | 1 | 27.3 | 3.31 | 55.1 | 21.3
553380 | 6180 | 39 | 1546 | 47.8 | 44.8 | 49.8 | 30 | 31.9 | 0.054 | 103.9 | 12.1296 | 69.83 | 40.03 | 22.57 | 0.77 | 100.8 | 418.2 | 400 | 53.3 | 456.2 | 1.16 | 425.8 | 7.7387 | 1.5 | 25.3 | 40.2 | 15.9 | 0.9 | 27.3 | 3.33 | 55 | 21.4
553410 | 6210 | 39 | 1546 | 51.5 | 44.9 | 49.9 | 29.9 | 31.9 | 0.049 | 104.1 | 12.1296 | 69.76 | 40.03 | 22.57 | 0.77 | 100.8 | 418.2 | 399.9 | 53.3 | 457.4 | 1.21 | 425.9 | 8.3377 | 1.6 | 25.3 | 40.2 | 15.9 | 1 | 27.2 | 3.45 | 56.8 | 21.6
553440 | 6240 | 39 | 1546 | 50.5 | 45 | 49.9 | 29.9 | 31.9 | 0.051 | 104 | 12.1296 | 69.69 | 40.18 | 22.71 | 0.77 | 100.8 | 418.2 | 399.9 | 53.3 | 457.6 | 1.19 | 426.1 | 8.1758 | 1.6 | 25.1 | 40.2 | 15.9 | 1 | 27.3 | 3.45 | 56.7 | 21.7
553470 | 6270 | 39 | 1546 | 51 | 44.9 | 50 | 29.9 | 32 | 0.048 | 104 | 12.084 | 69.62 | 40.03 | 22.85 | 0.77 | 100.8 | 418 | 399.7 | 53.4 | 457.8 | 1.2 | 426.1 | 8.2567 | 1.6 | 25 | 40.2 | 15.7 | 1 | 27.3 | 3.41 | 56.7 | 21.8
553500 | 6300 | 39 | 1546 | 47.8 | 44.9 | 49.9 | 29.9 | 32.1 | 0.051 | 103.9 | 12.0384 | 69.62 | 40.18 | 22.92 | 0.77 | 100.8 | 418 | 399.7 | 53.4 | 457.3 | 1.14 | 426.3 | 7.7387 | 1.5 | 24.9 | 40.2 | 15.6 | 0.9 | 27.3 | 3.31 | 55 | 21.9
553530 | 6330 | 39 | 1546 | 50.9 | 44.9 | 49.9 | 29.8 | 32 | 0.048 | 104.1 | 11.9928 | 69.55 | 40.03 | 22.92 | 0.77 | 100.8 | 417.8 | 399.4 | 53.3 | 456.5 | 1.19 | 425.9 | 8.2405 | 1.5 | 24.8 | 40.1 | 15.9 | 1 | 27.3 | 3.44 | 56.6 | 21.9
553560 | 6360 | 39 | 1546 | 50.9 | 44.8 | 50 | 29.9 | 32.1 | 0.049 | 104.1 | 11.9472 | 69.48 | 40.18 | 22.92 | 0.77 | 100.8 | 417.6 | 399.2 | 53.3 | 458 | 1.23 | 426.2 | 8.2405 | 1.6 | 25.1 | 40.1 | 15.9 | 1 | 27.3 | 3.43 | 56.8 | 22.1
553590 | 6390 | 39 | 1546 | 51.3 | 44.9 | 49.9 | 29.9 | 32.1 | 0.048 | 104 | 11.7192 | 69.34 | 40.03 | 22.92 | 0.77 | 100.8 | 417.5 | 399 | 53.2 | 458.2 | 1.2 | 426.3 | 8.3053 | 1.6 | 24.8 | 40.1 | 15.9 | 1 | 27.4 | 3.38 | 56.8 | 22.2
553620 | 6420 | 39 | 1547 | 51.1 | 44.9 | 49.9 | 29.8 | 32.2 | 0.046 | 104 | 11.628 | 69.27 | 40.03 | 22.99 | 0.77 | 100.8 | 417.4 | 399 | 53.2 | 458.3 | 1.23 | 425.8 | 8.2783 | 1.6 | 24.9 | 40.1 | 16 | 1 | 27.4 | 3.42 | 56.7 | 22.4
553650 | 6450 | 39 | 1548 | 47.8 | 44.8 | 49.9 | 29.9 | 32.2 | 0.048 | 103.9 | 11.3544 | 69.34 | 40.18 | 23.06 | 0.77 | 100.8 | 417.4 | 399 | 53.3 | 457.1 | 1.19 | 426.2 | 7.7487 | 1.5 | 25 | 40.1 | 15.9 | 1 | 27.4 | 3.29 | 55.1 | 22.6
553680 | 6480 | 39 | 1547 | 51.1 | 44.9 | 49.9 | 29.9 | 32.3 | 0.046 | 104.1 | 11.3544 | 69.62 | 40.18 | 23.2 | 0.77 | 100.8 | 417.4 | 399.1 | 53.3 | 457.4 | 1.22 | 425.8 | 8.2783 | 1.6 | 25.2 | 40.1 | 15.9 | 1 | 27.4 | 3.49 | 56.8 | 22.7
553710 | 6510 | 39 | 1548 | 50.5 | 44.8 | 49.9 | 30 | 32.3 | 0.046 | 104.1 | 11.3088 | 69.9 | 40.18 | 23.34 | 0.77 | 100.8 | 417.6 | 399.2 | 53.2 | 458 | 1.29 | 426 | 8.1864 | 1.6 | 25.2 | 39.9 | 15.9 | 1 | 27.5 | 3.48 | 56.7 | 22.8
553740 | 6540 | 39 | 1546 | 50 | 44.6 | 49.8 | 30 | 32.2 | 0.048 | 104 | 11.2632 | 70.11 | 40.03 | 23.41 | 0.77 | 100.8 | 417.6 | 399.3 | 53.3 | 458 | 1.28 | 426.3 | 8.0948 | 1.6 | 25.1 | 39.7 | 15.8 | 1 | 27.3 | 3.46 | 56.7 | 23
553770 | 6570 | 39 | 1547 | 50.6 | 44.4 | 49.7 | 30 | 32.2 | 0.048 | 104 | 11.0352 | 70.39 | 40.18 | 23.48 | 0.77 | 100.8 | 417.8 | 399.6 | 53.2 | 458.3 | 1.32 | 426.4 | 8.1973 | 1.6 | 25 | 39.7 | 16.2 | 1 | 27.3 | 3.44 | 56.6 | 23.1
553800 | 6600 | 39 | 1546 | 50.1 | 44.4 | 49.9 | 30 | 32.2 | 0.049 | 104 | 11.0352 | 70.6 | 40.03 | 23.48 | 0.77 | 100.8 | 417.4 | 399.1 | 53.2 | 458 | 1.09 | 426.2 | 8.111 | 1.6 | 25.1 | 39.8 | 15.9 | 1 | 27.3 | 3.45 | 56.6 | 23.3
553830 | 6630 | 39 | 1548 | 49.6 | 44.6 | 49.8 | 30.1 | 32.2 | 0.051 | 104 | 10.9896 | 70.74 | 40.18 | 23.76 | 0.77 | 100.8 | 417.4 | 399.1 | 53.2 | 458.3 | 1.03 | 426.7 | 8.0405 | 1.6 | 25.1 | 39.8 | 15.9 | 1 | 27.1 | 3.37 | 56.6 | 23.4
553860 | 6660 | 39 | 1546 | 47.1 | 44.6 | 49.9 | 30.1 | 32.1 | 0.054 | 103.9 | 10.7616 | 70.95 | 40.03 | 23.76 | 0.77 | 100.8 | 417.1 | 398.7 | 53.2 | 457.4 | 1.04 | 426.3 | 7.6253 | 1.5 | 25.2 | 40 | 15.8 | 0.9 | 27.1 | 3.33 | 55 | 23.6
553890 | 6690 | 39 | 1546 | 49.9 | 44.7 | 50 | 30.1 | 32.1 | 0.051 | 104.1 | 10.7616 | 70.95 | 40.18 | 23.76 | 0.77 | 100.8 | 416.9 | 398.6 | 53.2 | 456.8 | 1.06 | 426.5 | 8.0786 | 1.5 | 25.2 | 40 | 15.8 | 1 | 27 | 3.44 | 56.5 | 23.6
553920 | 6720 | 39 | 1548 | 49.9 | 44.8 | 50.1 | 30.1 | 32.1 | 0.051 | 104.1 | 10.7616 | 70.88 | 40.18 | 24.04 | 0.77 | 100.8 | 416.8 | 398.3 | 53.3 | 458.2 | 1.15 | 426.5 | 8.0891 | 1.6 | 25.3 | 40.1 | 16.1 | 1 | 26.9 | 3.43 | 56.5 | 23.8
553950 | 6750 | 39 | 1547 | 50.2 | 44.9 | 50.1 | 30.1 | 32.1 | 0.05 | 104 | 10.7616 | 70.81 | 40.03 | 23.97 | 0.77 | 100.8 | 416.4 | 397.9 | 53.3 | 458.6 | 1.11 | 426.5 | 8.1325 | 1.6 | 25.3 | 40.2 | 15.8 | 1 | 26.8 | 3.45 | 56.6 | 23.9
553980 | 6780 | 39 | 1547 | 50.5 | 45.1 | 50.2 | 30 | 32.2 | 0.051 | 104 | 10.7616 | 70.74 | 40.18 | 23.9 | 0.77 | 100.8 | 416.2 | 397.7 | 53.4 | 458.8 | 1.19 | 426.8 | 8.1811 | 1.6 | 25.1 | 40.2 | 15.9 | 1 | 26.8 | 3.44 | 56.5 | 24.1
554010 | 6810 | 39 | 1548 | 50.2 | 44.9 | 50.2 | 30 | 32.1 | 0.052 | 104 | 10.7616 | 70.67 | 40.03 | 23.9 | 0.77 | 100.8 | 415.9 | 397.5 | 53.3 | 458.8 | 1.21 | 426.8 | 8.1377 | 1.6 | 25 | 40.1 | 15.8 | 1 | 26.7 | 3.43 | 56.5 | 24.1
554040 | 6840 | 39 | 1547 | 50.7 | 44.9 | 50.2 | 29.9 | 31.9 | 0.051 | 104 | 10.7616 | 70.6 | 40.03 | 24.04 | 0.77 | 100.8 | 415.7 | 397.2 | 53.4 | 459.1 | 1.1 | 426.7 | 8.2135 | 1.6 | 25 | 40.1 | 16 | 1 | 26.7 | 3.38 | 56.5 | 24.3
554070 | 6870 | 39 | 1549 | 51 | 45 | 50.1 | 29.9 | 31.9 | 0.052 | 104 | 10.7616 | 70.53 | 40.18 | 24.04 | 0.77 | 100.8 | 415.7 | 397.1 | 53.4 | 459.1 | 1.13 | 426.7 | 8.2728 | 1.6 | 24.8 | 40.2 | 15.8 | 1 | 26.6 | 3.41 | 56.5 | 24.3
554100 | 6900 | 39 | 1547 | 50.1 | 45 | 50.1 | 29.9 | 31.8 | 0.051 | 104 | 10.7616 | 70.46 | 40.03 | 24.11 | 0.77 | 100.8 | 415.9 | 397.4 | 53.4 | 459.1 | 1.17 | 426.6 | 8.1163 | 1.6 | 24.7 | 40.3 | 15.8 | 1 | 26.5 | 3.41 | 56.5 | 24.5
554130 | 6930 | 39 | 1548 | 49.1 | 45.2 | 50 | 29.9 | 31.7 | 0.052 | 104 | 10.8072 | 70.39 | 40.18 | 24.18 | 0.77 | 100.8 | 415.9 | 397.4 | 53.4 | 459.4 | 1.15 | 426.7 | 7.9594 | 1.6 | 24.8 | 40.3 | 16.1 | 1 | 26.4 | 3.4 | 56.5 | 24.6
554160 | 6960 | 39 | 1548 | 50.5 | 45.2 | 50 | 29.8 | 31.7 | 0.052 | 104 | 10.8984 | 70.32 | 40.18 | 24.25 | 0.77 | 100.8 | 415.7 | 397.1 | 53.4 | 459.2 | 1.15 | 426.9 | 8.1864 | 1.6 | 25 | 40.3 | 15.8 | 1 | 26.4 | 3.47 | 56.4 | 24.7
554190 | 6990 | 39 | 1548 | 50.4 | 45.1 | 49.9 | 29.8 | 31.7 | 0.053 | 104 | 11.2632 | 70.25 | 40.18 | 24.39 | 0.77 | 100.8 | 415.7 | 397 | 53.4 | 459.1 | 1.08 | 426.6 | 8.1702 | 1.6 | 25.1 | 40.3 | 15.9 | 1 | 26.3 | 3.45 | 56.5 | 24.8
554220 | 7020 | 39 | 1548 | 47.6 | 44.9 | 49.9 | 29.9 | 31.6 | 0.056 | 103.9 | 11.2632 | 70.18 | 40.18 | 24.46 | 0.77 | 100.8 | 415.7 | 397.1 | 53.4 | 458.4 | 1.07 | 426.8 | 7.7163 | 1.5 | 25.2 | 40.3 | 15.8 | 1 | 26.3 | 3.29 | 54.8 | 25
554250 | 7050 | 39 | 1548 | 50.2 | 44.9 | 49.8 | 29.8 | 31.6 | 0.052 | 104.1 | 11.3088 | 70.11 | 40.18 | 24.39 | 0.77 | 100.8 | 416 | 397.2 | 53.3 | 457.6 | 1.21 | 426.9 | 8.1377 | 1.6 | 25.4 | 40.1 | 15.9 | 1 | 26.3 | 3.41 | 56.5 | 25.1
554280 | 7080 | 39 | 1548 | 50.1 | 44.8 | 49.8 | 29.8 | 31.6 | 0.052 | 104.1 | 11.3544 | 70.04 | 40.18 | 24.53 | 0.77 | 100.8 | 416 | 397.3 | 53.2 | 458.9 | 1.17 | 426.5 | 8.1215 | 1.6 | 25.2 | 40.1 | 15.9 | 1 | 26.2 | 3.42 | 56.5 | 24.8
554310 | 7110 | 39 | 1548 | 50.4 | 44.9 | 49.7 | 29.9 | 31.7 | 0.053 | 104 | 11.856 | 69.97 | 40.18 | 24.18 | 0.77 | 100.8 | 416 | 397.4 | 53.2 | 459.1 | 1.18 | 426.6 | 8.1702 | 1.6 | 25.1 | 40.2 | 16 | 1 | 26.2 | 3.44 | 56.4 | 23.8
554340 | 7140 | 39 | 1549 | 50.2 | 44.9 | 49.8 | 29.8 | 31.7 | 0.052 | 104 | 11.856 | 69.9 | 40.18 | 23.9 | 0.77 | 100.8 | 415.8 | 397.2 | 53.2 | 459.4 | 1.18 | 426.8 | 8.143 | 1.6 | 24.9 | 40.2 | 15.8 | 1.1 | 26.2 | 3.41 | 56.5 | 23.1
554370 | 7170 | 39 | 1549 | 50.6 | 45 | 49.9 | 29.8 | 31.7 | 0.052 | 104 | 12.1752 | 69.83 | 40.03 | 23.69 | 0.77 | 100.8 | 415.8 | 397.1 | 53.2 | 459.3 | 1.17 | 426.6 | 8.2079 | 1.6 | 24.8 | 40.3 | 15.8 | 1 | 26.2 | 3.38 | 56.4 | 22.4
554400 | 7200 | 39 | 1548 | 50 | 45 | 49.9 | 29.9 | 31.8 | 0.054 | 104 | 12.2664 | 69.83 | 40.03 | 23.34 | 0.77 | 100.8 | 415.3 | 396.5 | 53.3 | 459.4 | 1.18 | 426.5 | 8.1053 | 1.6 | 24.8 | 40.3 | 15.7 | 1 | 26.2 | 3.39 | 56.4 | 21.8
554430 | 7230 | 39 | 1548 | 50.3 | 45 | 49.9 | 29.9 | 31.8 | 0.053 | 104 | 12.2664 | 69.69 | 40.03 | 23.06 | 0.77 | 100.8 | 415.2 | 396.5 | 53.2 | 459.5 | 1.18 | 426.6 | 8.1539 | 1.6 | 24.8 | 40.3 | 15.9 | 1 | 26.1 | 3.4 | 56.5 | 21.2
554460 | 7260 | 39 | 1548 | 50.2 | 45 | 50 | 29.9 | 31.8 | 0.052 | 104 | 12.2664 | 69.62 | 40.18 | 22.71 | 0.77 | 100.8 | 415.1 | 396.4 | 53.2 | 459.7 | 1.17 | 426.8 | 8.1377 | 1.6 | 24.9 | 40.3 | 15.9 | 1 | 26 | 3.42 | 56.5 | 20.6
554490 | 7290 | 39 | 1549 | 50.6 | 45.1 | 50 | 29.9 | 31.8 | 0.051 | 104 | 12.2664 | 69.55 | 40.03 | 22.5 | 0.77 | 100.8 | 414.8 | 396 | 53.2 | 459.4 | 1.14 | 426.6 | 8.2079 | 1.6 | 25.1 | 40.3 | 15.8 | 1 | 26 | 3.43 | 56.4 | 20
554520 | 7320 | 39 | 1548 | 50.2 | 45 | 50.1 | 29.9 | 31.9 | 0.052 | 104 | 12.2664 | 69.48 | 40.18 | 22.29 | 0.77 | 100.8 | 414.7 | 395.9 | 53.3 | 459.4 | 1.14 | 426.6 | 8.1377 | 1.6 | 25.1 | 40.3 | 15.8 | 1 | 26 | 3.42 | 56.5 | 19.5
554550 | 7350 | 39 | 1548 | 50.2 | 45 | 50.1 | 29.9 | 31.9 | 0.048 | 104 | 12.2664 | 69.41 | 40.18 | 22.08 | 0.77 | 100.8 | 414.7 | 395.9 | 53.3 | 459.6 | 1.22 | 426.4 | 8.1377 | 1.6 | 25.1 | 40.3 | 15.8 | 1 | 26 | 3.42 | 56.5 | 19.1
554580 | 7380 | 39 | 1549 | 49.6 | 45.1 | 50.1 | 29.9 | 32.1 | 0.05 | 104.1 | 12.312 | 69.34 | 40.03 | 21.87 | 0.77 | 100.8 | 414.4 | 395.6 | 53.3 | 459.6 | 1.19 | 426.5 | 8.0457 | 1.6 | 25.3 | 40.3 | 16.1 | 1 | 26 | 3.46 | 56.5 | 18.6
554610 | 7410 | 39 | 1548 | 49.7 | 45 | 50.1 | 29.9 | 32.2 | 0.048 | 104 | 12.0384 | 69.34 | 40.18 | 21.66 | 0.77 | 100.8 | 414.5 | 395.6 | 53.3 | 459.7 | 1.29 | 426.6 | 8.0567 | 1.6 | 25.6 | 40.3 | 15.9 | 1 | 26.1 | 3.44 | 56.5 | 18.3
554640 | 7440 | 39 | 1548 | 50 | 45 | 50.1 | 29.8 | 32.2 | 0.049 | 104 | 11.9472 | 69.34 | 40.18 | 21.52 | 0.77 | 100.8 | 414.2 | 395.3 | 53.3 | 459.4 | 1.18 | 426.6 | 8.1053 | 1.6 | 25.6 | 40.3 | 15.8 | 1 | 26 | 3.4 | 56.4 | 17.9
554670 | 7470 | 39 | 1548 | 50.5 | 44.9 | 50.2 | 29.8 | 32.3 | 0.049 | 104 | 11.6736 | 69.62 | 40.18 | 21.31 | 0.77 | 100.8 | 413.7 | 394.7 | 53.4 | 459.6 | 1.2 | 426.7 | 8.1864 | 1.6 | 25.6 | 40.2 | 15.8 | 1 | 26.1 | 3.4 | 56.5 | 17.7
554700 | 7500 | 39 | 1547 | 47.9 | 44.9 | 50.1 | 29.8 | 32.4 | 0.052 | 103.9 | 11.628 | 69.83 | 40.18 | 21.31 | 0.77 | 100.8 | 413.8 | 395 | 53.3 | 458 | 1.18 | 426.5 | 7.7599 | 1.5 | 25.4 | 40.2 | 15.8 | 0.9 | 26.1 | 3.29 | 54.8 | 17.4
554730 | 7530 | 39 | 1547 | 50.4 | 44.9 | 50.1 | 29.8 | 32.4 | 0.047 | 104.1 | 11.5368 | 70.11 | 40.03 | 21.24 | 0.77 | 100.8 | 414.2 | 395.2 | 53.3 | 458.4 | 1.21 | 426.2 | 8.1649 | 1.6 | 25.5 | 40.2 | 15.9 | 1 | 26.1 | 3.38 | 56.5 | 17.4
554760 | 7560 | 39 | 1548 | 50.7 | 45 | 50 | 29.8 | 32.5 | 0.048 | 104 | 11.2176 | 70.32 | 40.18 | 21.17 | 0.77 | 100.8 | 414 | 395.2 | 53.3 | 459.2 | 1.19 | 426.5 | 8.2188 | 1.6 | 25.4 | 40.2 | 15.7 | 1 | 26.1 | 3.37 | 56.6 | 17.4
554790 | 7590 | 39 | 1546 | 49.8 | 45.1 | 49.9 | 29.8 | 32.6 | 0.047 | 104 | 11.0808 | 70.6 | 40.18 | 21.1 | 0.77 | 100.8 | 414.1 | 395.3 | 53.2 | 459.2 | 1.21 | 426.4 | 8.0625 | 1.6 | 25.4 | 40.2 | 15.7 | 1 | 26.2 | 3.44 | 56.6 | 17.6
554820 | 7620 | 39 | 1548 | 49.6 | 45 | 49.9 | 29.8 | 32.5 | 0.047 | 104 | 11.0352 | 70.74 | 40.18 | 21.1 | 0.77 | 100.8 | 414.1 | 395.2 | 53.2 | 459.4 | 1.23 | 426.7 | 8.0405 | 1.6 | 25.3 | 40.2 | 15.9 | 1 | 26.2 | 3.43 | 56.5 | 17.8
554850 | 7650 | 39 | 1547 | 50.4 | 44.9 | 49.8 | 29.8 | 32.5 | 0.05 | 104 | 11.0352 | 70.95 | 40.18 | 21.03 | 0.77 | 100.8 | 414.2 | 395.2 | 53.2 | 459.6 | 1.31 | 426.6 | 8.1649 | 1.6 | 25.2 | 40.2 | 15.7 | 1 | 26.2 | 3.35 | 56.5 | 18
554880 | 7680 | 39 | 1549 | 50.3 | 45 | 49.9 | 29.9 | 32.4 | 0.05 | 104 | 10.9896 | 70.95 | 40.03 | 21.1 | 0.77 | 100.8 | 414.1 | 395 | 53.2 | 459.8 | 1.29 | 426.5 | 8.1592 | 1.6 | 25.2 | 40.2 | 15.7 | 1 | 26.2 | 3.44 | 56.4 | 18.2
554910 | 7710 | 39 | 1547 | 50.1 | 45 | 49.9 | 29.8 | 32.3 | 0.05 | 104 | 10.9896 | 70.88 | 40.18 | 21.17 | 0.77 | 100.8 | 413.9 | 395.1 | 53.2 | 459.6 | 1.29 | 426.5 | 8.1163 | 1.6 | 25.3 | 40.2 | 16 | 1 | 26.2 | 3.37 | 56.4 | 18.3
554940 | 7740 | 39 | 1547 | 50.8 | 44.9 | 49.9 | 29.8 | 32.2 | 0.051 | 104 | 10.716 | 70.81 | 40.03 | 21.24 | 0.77 | 100.8 | 413.8 | 394.7 | 53.2 | 459.7 | 1.28 | 426.2 | 8.2297 | 1.6 | 25.3 | 40.2 | 15.7 | 1 | 26.2 | 3.35 | 56.4 | 18.5
554970 | 7770 | 39 | 1549 | 50.5 | 44.9 | 49.9 | 29.8 | 32.1 | 0.051 | 104 | 10.6704 | 70.74 | 40.18 | 21.31 | 0.77 | 100.8 | 414 | 395.1 | 53.2 | 459.8 | 1.29 | 426.4 | 8.1917 | 1.6 | 25.6 | 40.3 | 16 | 1 | 26.2 | 3.38 | 56.3 | 18.7
555000 | 7800 | 39 | 1547 | 50.5 | 44.9 | 49.9 | 29.8 | 32 | 0.05 | 104 | 10.716 | 70.67 | 40.03 | 21.31 | 0.77 | 100.8 | 413.8 | 394.9 | 53.2 | 459.8 | 1.31 | 426.2 | 8.1811 | 1.6 | 25.5 | 40.2 | 15.7 | 1 | 26.2 | 3.38 | 56.3 | 18.8
555030 | 7830 | 39 | 1546 | 49.9 | 45 | 49.9 | 29.8 | 31.9 | 0.051 | 104 | 10.716 | 70.6 | 40.18 | 21.31 | 0.77 | 100.8 | 413.8 | 395 | 53.2 | 459.9 | 1.29 | 426.2 | 8.0786 | 1.6 | 25.6 | 40.2 | 16.1 | 1 | 26.2 | 3.4 | 56.3 | 19
555060 | 7860 | 39 | 1548 | 50.4 | 45 | 49.9 | 29.8 | 31.8 | 0.051 | 104 | 10.7616 | 70.53 | 40.18 | 21.38 | 0.77 | 100.8 | 413.9 | 395 | 53.1 | 460 | 1.36 | 426.4 | 8.1702 | 1.6 | 25.4 | 40.3 | 16 | 1 | 26.2 | 3.39 | 56.2 | 19.2
555090 | 7890 | 39 | 1547 | 49.4 | 45.1 | 49.9 | 29.8 | 31.7 | 0.049 | 104 | 10.8072 | 70.46 | 40.03 | 21.45 | 0.77 | 100.8 | 413.7 | 394.8 | 53.2 | 460.1 | 1.33 | 426.2 | 8.0029 | 1.6 | 25.3 | 40.3 | 15.8 | 1 | 26.2 | 3.36 | 56.3 | 19.3
555120 | 7920 | 39 | 1548 | 50.1 | 45.1 | 50 | 29.9 | 31.7 | 0.048 | 104 | 10.8072 | 70.39 | 40.18 | 21.38 | 0.77 | 100.8 | 413.3 | 394.3 | 53.1 | 460.1 | 1.24 | 426.6 | 8.1215 | 1.6 | 25.2 | 40.3 | 15.6 | 1 | 26.2 | 3.36 | 56.2 | 19.4
555150 | 7950 | 39 | 1547 | 49.4 | 44.9 | 50.1 | 29.9 | 31.6 | 0.05 | 104 | 10.8528 | 70.32 | 40.18 | 21.38 | 0.77 | 100.8 | 413.1 | 394 | 53.2 | 460 | 1.26 | 426.3 | 8.0029 | 1.6 | 25.3 | 40.3 | 15.7 | 1 | 26.1 | 3.43 | 56.2 | 19.7
555180 | 7980 | 39 | 1548 | 50.3 | 44.9 | 50.1 | 29.9 | 31.6 | 0.05 | 104 | 10.8984 | 70.32 | 40.18 | 21.59 | 0.77 | 100.8 | 413.1 | 394 | 53.2 | 460.2 | 1.4 | 426.3 | 8.1539 | 1.6 | 25.6 | 40.3 | 15.5 | 1 | 26.2 | 3.39 | 56.2 | 19.8
555210 | 8010 | 39 | 1546 | 50.2 | 44.9 | 50.1 | 30.1 | 31.6 | 0.051 | 104 | 10.944 | 70.25 | 40.03 | 21.73 | 0.77 | 100.8 | 412.9 | 393.7 | 53.2 | 460.1 | 1.3 | 426.2 | 8.1272 | 1.6 | 25.4 | 40.3 | 15.8 | 1 | 26.2 | 3.37 | 56.1 | 19.9
555240 | 8040 | 39 | 1549 | 50.1 | 45.2 | 50.1 | 30.1 | 31.6 | 0.052 | 104 | 10.944 | 70.18 | 40.18 | 21.73 | 0.77 | 100.8 | 412.8 | 393.7 | 53.3 | 460.1 | 1.33 | 426.3 | 8.1268 | 1.6 | 25.3 | 40.3 | 15.9 | 1 | 26.2 | 3.43 | 56.1 | 20.1
555270 | 8070 | 39 | 1547 | 50.4 | 45.1 | 50.2 | 30.1 | 31.6 | 0.052 | 104 | 10.9896 | 70.11 | 40.03 | 21.8 | 0.77 | 100.8 | 412.5 | 393.3 | 53.2 | 459.8 | 1.26 | 426.4 | 8.1649 | 1.6 | 25.2 | 40.3 | 15.8 | 1 | 26.3 | 3.41 | 56.1 | 20.3
555300 | 8100 | 39 | 1549 | 49.5 | 45 | 50.2 | 30.1 | 31.6 | 0.05 | 104 | 11.0352 | 70.04 | 40.03 | 21.87 | 0.77 | 100.8 | 412.2 | 393.1 | 53.3 | 460 | 1.34 | 426.2 | 8.0294 | 1.6 | 25.4 | 40.3 | 16 | 1 | 26.2 | 3.38 | 56.1 | 20.4
555330 | 8130 | 39 | 1548 | 50 | 44.9 | 50 | 30.1 | 31.6 | 0.051 | 104 | 11.0808 | 69.97 | 40.03 | 22.01 | 0.77 | 100.8 | 412.2 | 393.1 | 53.3 | 460.1 | 1.32 | 426.4 | 8.1053 | 1.6 | 25.6 | 40.2 | 15.7 | 1 | 26.1 | 3.39 | 56.1 | 20.6
555360 | 8160 | 39 | 1547 | 50 | 45.1 | 50.1 | 30.2 | 31.7 | 0.051 | 104 | 11.172 | 69.9 | 40.03 | 22.08 | 0.77 | 100.8 | 412.4 | 393.2 | 53.3 | 459.9 | 1.37 | 426.4 | 8.1001 | 1.6 | 25.4 | 40.3 | 16 | 1 | 26.2 | 3.4 | 56.2 | 20.7
555390 | 8190 | 39 | 1547 | 50.3 | 45.1 | 50 | 30 | 31.8 | 0.05 | 104 | 11.2176 | 69.83 | 40.18 | 22.08 | 0.77 | 100.8 | 412.4 | 393.2 | 53.2 | 460 | 1.33 | 426.3 | 8.1487 | 1.6 | 25.4 | 40.3 | 15.7 | 1 | 26.3 | 3.39 | 56.1 | 20.9
555420 | 8220 | 39 | 1546 | 48.7 | 44.9 | 49.9 | 30 | 31.8 | 0.05 | 104 | 11.2632 | 69.76 | 40.03 | 22.29 | 0.77 | 100.8 | 412.4 | 393.2 | 53.2 | 459.8 | 1.42 | 426 | 7.8844 | 1.6 | 25.4 | 40.3 | 15.6 | 1 | 26.3 | 3.38 | 56 | 21
555450 | 8250 | 39 | 1547 | 49.4 | 45.1 | 49.9 | 30 | 31.9 | 0.048 | 104 | 11.3544 | 69.69 | 40.18 | 22.43 | 0.77 | 100.8 | 412.4 | 393.2 | 53.2 | 459.8 | 1.34 | 426 | 8.0029 | 1.6 | 25.4 | 40.4 | 15.9 | 1 | 26.3 | 3.33 | 56 | 21.2
555480 | 8280 | 39 | 1546 | 50.1 | 45.1 | 49.9 | 30 | 31.9 | 0.048 | 104 | 11.4 | 69.69 | 40.18 | 22.43 | 0.77 | 100.8 | 412.3 | 393.2 | 53.2 | 459.9 | 1.32 | 426.3 | 8.111 | 1.6 | 25.3 | 40.4 | 16.1 | 1 | 26.4 | 3.38 | 56.1 | 21.3
555510 | 8310 | 39 | 1547 | 49.6 | 45 | 49.9 | 30 | 32 | 0.047 | 104 | 11.4912 | 69.55 | 40.03 | 22.57 | 0.77 | 100.8 | 412.3 | 393.2 | 53.2 | 460 | 1.36 | 426.2 | 8.0353 | 1.6 | 25.3 | 40.3 | 15.7 | 1 | 26.4 | 3.39 | 56.2 | 21.4
555540 | 8340 | 39 | 1547 | 50.6 | 45.1 | 50 | 30 | 32.1 | 0.048 | 104 | 11.5824 | 69.55 | 40.03 | 22.71 | 0.77 | 100.8 | 411.8 | 392.5 | 53.2 | 460 | 1.3 | 426.2 | 8.1973 | 1.6 | 25.5 | 40.3 | 15.8 | 1 | 26.5 | 3.36 | 56.3 | 21.6
555570 | 8370 | 39 | 1548 | 49.5 | 45.2 | 50 | 30.1 | 32.1 | 0.047 | 104 | 11.628 | 69.48 | 40.03 | 22.78 | 0.77 | 100.8 | 411.7 | 392.5 | 53.2 | 460.4 | 1.32 | 426.3 | 8.0243 | 1.6 | 25.5 | 40.3 | 15.9 | 1 | 26.5 | 3.4 | 56.3 | 21.8
555600 | 8400 | 39 | 1547 | 49.7 | 44.9 | 49.9 | 30.1 | 32.2 | 0.048 | 104 | 11.6736 | 69.41 | 40.18 | 22.78 | 0.77 | 100.8 | 411.6 | 392.5 | 53.2 | 460.2 | 1.3 | 426.4 | 8.0515 | 1.6 | 25.7 | 40.3 | 15.8 | 1 | 26.5 | 3.39 | 56.4 | 21.9
555630 | 8430 | 39 | 1546 | 49.5 | 44.9 | 49.9 | 30.1 | 32.3 | 0.048 | 104 | 11.6736 | 69.34 | 40.03 | 22.92 | 0.77 | 100.8 | 411.4 | 392.2 | 53.2 | 460.1 | 1.24 | 426.8 | 8.0139 | 1.6 | 25.6 | 40.2 | 15.9 | 1 | 26.5 | 3.38 | 56.4 | 22.2
555660 | 8460 | 39 | 1546 | 49.9 | 45 | 49.9 | 30 | 32.3 | 0.045 | 104 | 11.628 | 69.41 | 40.03 | 22.99 | 0.77 | 100.8 | 411.5 | 392.2 | 53.2 | 460 | 1.26 | 426.5 | 8.0786 | 1.6 | 25.6 | 40.3 | 15.7 | 1 | 26.6 | 3.39 | 56.4 | 22.2
555690 | 8490 | 39 | 1546 | 50 | 44.9 | 49.9 | 30 | 32.3 | 0.045 | 104 | 11.5824 | 69.69 | 40.03 | 22.99 | 0.77 | 100.8 | 411.3 | 392 | 53.1 | 460.4 | 1.27 | 426.5 | 8.0948 | 1.6 | 25.8 | 40.3 | 16 | 1 | 26.6 | 3.38 | 56.4 | 22.3
555720 | 8520 | 39 | 1546 | 50.1 | 45 | 49.9 | 30.1 | 32.3 | 0.046 | 104 | 11.4912 | 69.97 | 40.18 | 23.27 | 0.77 | 100.8 | 411.7 | 392.5 | 53.1 | 460.6 | 1.44 | 426.6 | 8.111 | 1.6 | 25.8 | 40.3 | 15.8 | 1 | 26.6 | 3.4 | 56.4 | 22.5
555750 | 8550 | 39 | 1546 | 50.6 | 44.9 | 49.9 | 30 | 32.3 | 0.045 | 104 | 11.4456 | 70.25 | 40.03 | 23.34 | 0.77 | 100.8 | 411.3 | 392 | 53.1 | 460.6 | 1.34 | 426.2 | 8.192 | 1.6 | 25.7 | 40.3 | 15.9 | 1 | 26.6 | 3.42 | 56.4 | 22.6
555780 | 8580 | 39 | 1547 | 49.8 | 44.9 | 49.9 | 29.9 | 32.3 | 0.047 | 104 | 11.3544 | 70.46 | 40.18 | 23.41 | 0.77 | 100.8 | 411.3 | 391.9 | 53.1 | 460.5 | 1.34 | 426.2 | 8.0677 | 1.6 | 25.7 | 40.3 | 15.9 | 1 | 26.6 | 3.35 | 56.5 | 22.7
555810 | 8610 | 39 | 1545 | 49.8 | 44.9 | 49.9 | 29.9 | 32.2 | 0.048 | 104 | 11.2632 | 70.6 | 40.03 | 23.48 | 0.77 | 100.8 | 411.3 | 392 | 53.1 | 460.4 | 1.35 | 426 | 8.0572 | 1.6 | 25.7 | 40.2 | 15.9 | 1 | 26.6 | 3.44 | 56.6 | 22.9
555840 | 8640 | 39 | 1546 | 50.3 | 45 | 49.9 | 29.9 | 32.3 | 0.048 | 104 | 11.2176 | 70.81 | 40.03 | 23.69 | 0.77 | 100.8 | 411.5 | 392.1 | 53.3 | 460.6 | 1.47 | 426.1 | 8.1434 | 1.6 | 25.8 | 40.3 | 16.1 | 1.1 | 26.6 | 3.4 | 56.6 | 23.2
555870 | 8670 | 39 | 1546 | 49.1 | 45 | 49.9 | 29.9 | 32.2 | 0.048 | 104 | 11.172 | 71.02 | 40.03 | 23.83 | 0.77 | 100.8 | 411.1 | 391.9 | 53.2 | 460.5 | 1.45 | 426 | 7.9491 | 1.6 | 25.7 | 40.3 | 15.7 | 1 | 26.6 | 3.43 | 56.6 | 23.3
555900 | 8700 | 39 | 1546 | 50 | 45 | 50 | 29.8 | 32.2 | 0.047 | 104 | 11.1264 | 71.02 | 40.03 | 23.76 | 0.77 | 100.8 | 411 | 391.7 | 53.2 | 460.4 | 1.41 | 426.2 | 8.0948 | 1.6 | 25.6 | 40.3 | 15.9 | 1.1 | 26.6 | 3.42 | 56.6 | 23.3
555930 | 8730 | 39 | 1546 | 50.5 | 45 | 50 | 29.8 | 32.1 | 0.048 | 104 | 11.0808 | 70.95 | 40.03 | 23.83 | 0.77 | 100.8 | 410.9 | 391.5 | 53.2 | 460.5 | 1.51 | 426.3 | 8.1758 | 1.6 | 25.5 | 40.2 | 15.7 | 1 | 26.6 | 3.37 | 56.6 | 23.6
555960 | 8760 | 39 | 1546 | 50 | 44.9 | 50 | 29.8 | 31.9 | 0.049 | 104 | 11.0808 | 70.88 | 40.03 | 23.97 | 0.77 | 100.8 | 410.7 | 391.4 | 53.3 | 460.5 | 1.6 | 426.2 | 8.0948 | 1.6 | 25.6 | 40.3 | 15.9 | 1.1 | 26.7 | 3.43 | 56.6 | 23.7
555990 | 8790 | 39 | 1548 | 50.7 | 45 | 49.9 | 29.7 | 31.9 | 0.05 | 104 | 11.0808 | 70.81 | 40.18 | 24.04 | 0.77 | 100.8 | 410.8 | 391.3 | 53.3 | 460.6 | 1.44 | 426.2 | 8.2188 | 1.6 | 25.9 | 40.3 | 15.9 | 1.1 | 26.7 | 3.41 | 56.4 | 23.9
556020 | 8820 | 39 | 1549 | 49.8 | 45.1 | 50.1 | 29.7 | 31.9 | 0.05 | 104 | 11.0808 | 70.74 | 40.18 | 24.11 | 0.77 | 100.8 | 410.9 | 391.5 | 53.3 | 460.7 | 1.52 | 426.2 | 8.0781 | 1.6 | 25.7 | 40.3 | 15.9 | 1 | 26.7 | 3.38 | 56.5 | 24
556050 | 8850 | 39 | 1548 | 50 | 44.9 | 50.1 | 29.8 | 31.8 | 0.05 | 104 | 11.0808 | 70.67 | 40.18 | 24.39 | 0.77 | 100.8 | 410.9 | 391.5 | 53.3 | 460.7 | 1.65 | 426.3 | 8.1053 | 1.6 | 25.6 | 40.3 | 15.8 | 1 | 26.7 | 3.39 | 56.4 | 24.1
556080 | 8880 | 39 | 1548 | 49.8 | 44.9 | 50 | 29.8 | 31.7 | 0.05 | 104 | 11.1264 | 70.6 | 40.03 | 24.39 | 0.77 | 100.8 | 410.6 | 391.3 | 53.3 | 460.8 | 1.49 | 426.6 | 8.0729 | 1.6 | 25.5 | 40.2 | 16 | 1 | 26.7 | 3.36 | 56.4 | 24.2
556110 | 8910 | 39 | 1546 | 49.4 | 44.9 | 49.9 | 29.8 | 31.7 | 0.051 | 104 | 11.172 | 70.53 | 40.18 | 24.46 | 0.77 | 100.8 | 410.6 | 391.3 | 53.2 | 460.8 | 1.5 | 426.8 | 7.9977 | 1.6 | 25.3 | 40.3 | 15.8 | 1 | 26.7 | 3.39 | 56.3 | 24.3
556140 | 8940 | 39 | 1547 | 50.3 | 44.9 | 50 | 29.8 | 31.7 | 0.051 | 104 | 11.2176 | 70.46 | 40.03 | 24.53 | 0.77 | 100.8 | 410.6 | 391.2 | 53.3 | 460.6 | 1.49 | 426.3 | 8.1487 | 1.6 | 25.5 | 40.3 | 16 | 1 | 26.7 | 3.44 | 56.3 | 24.4
556170 | 8970 | 39 | 1549 | 50.8 | 44.9 | 50 | 29.9 | 31.7 | 0.052 | 104 | 11.2632 | 70.39 | 40.18 | 24.53 | 0.77 | 100.8 | 410.8 | 391.4 | 53.3 | 460.6 | 1.71 | 426.6 | 8.2403 | 1.6 | 25.7 | 40.2 | 15.9 | 1 | 26.7 | 3.38 | 56.3 | 24.6
556200 | 9000 | 39 | 1547 | 49.7 | 45.1 | 50 | 29.9 | 31.7 | 0.051 | 104 | 11.3088 | 70.32 | 40.18 | 24.6 | 0.77 | 100.8 | 410.7 | 391.3 | 53.2 | 460.7 | 1.57 | 426.2 | 8.0515 | 1.6 | 25.6 | 40.3 | 15.8 | 1 | 26.7 | 3.44 | 56.2 | 24.7
563430 | 1830 | 40 | 1556 | 49.4 | 44.9 | 49.6 | 29.9 | 31.9 | 0.054 | 104 | 11.172 | 70.46 | 40.18 | 31.67 | 0.77 | 100.9 | 443.1 | 426.9 | 53.7 | 451.2 | 0.78 | 426.2 | 8.0494 | 1.3 | 27.4 | 39.9 | 15.8 | 0.9 | 27.2 | 3.54 | 57 | 28.8
563460 | 1860 | 40 | 1553 | 50.2 | 44.9 | 49.7 | 29.9 | 31.9 | 0.052 | 104 | 11.2176 | 70.39 | 40.18 | 31.04 | 0.77 | 101 | 442.4 | 426.1 | 53.7 | 451.3 | 0.77 | 426 | 8.164 | 1.3 | 27.6 | 39.8 | 15.9 | 1 | 27.2 | 3.55 | 57 | 27.8
563490 | 1890 | 40 | 1555 | 51.2 | 44.9 | 49.9 | 30 | 31.9 | 0.054 | 104 | 11.2632 | 70.32 | 40.18 | 30.48 | 0.77 | 101 | 441.9 | 425.5 | 53.8 | 451.2 | 0.77 | 426.2 | 8.3374 | 1.3 | 27.3 | 39.8 | 15.8 | 0.9 | 27.2 | 3.56 | 57 | 26.8
563520 | 1920 | 40 | 1554 | 50.8 | 44.9 | 50.1 | 30.1 | 31.9 | 0.054 | 104 | 11.3544 | 70.32 | 40.18 | 29.92 | 0.77 | 101 | 441 | 424.7 | 53.9 | 451.3 | 0.77 | 426.3 | 8.2669 | 1.3 | 27 | 39.8 | 15.8 | 1 | 27.1 | 3.57 | 57 | 25.9
563550 | 1950 | 40 | 1554 | 51.4 | 44.9 | 50.1 | 30.1 | 31.9 | 0.053 | 104 | 11.4 | 70.25 | 40.18 | 29.36 | 0.77 | 101 | 440.6 | 424.2 | 54 | 451.1 | 0.76 | 426.2 | 8.3646 | 1.3 | 26.9 | 39.9 | 15.8 | 0.9 | 27.1 | 3.52 | 57 | 25
563580 | 1980 | 40 | 1555 | 51.1 | 44.9 | 50.2 | 30.1 | 31.9 | 0.05 | 104 | 11.4912 | 70.11 | 40.18 | 28.87 | 0.77 | 101 | 440.4 | 424 | 54.1 | 451.4 | 0.75 | 426.3 | 8.3211 | 1.3 | 26.8 | 40 | 15.7 | 0.9 | 27.1 | 3.56 | 57.1 | 24.2
563610 | 2010 | 40 | 1553 | 49.7 | 44.8 | 50.1 | 30.1 | 31.7 | 0.05 | 104 | 11.5368 | 70.11 | 40.18 | 28.31 | 0.77 | 101 | 440.2 | 423.8 | 54.1 | 451.3 | 0.74 | 426 | 8.0827 | 1.3 | 26.9 | 39.9 | 15.6 | 0.9 | 26.9 | 3.51 | 57.1 | 23.6
563640 | 2040 | 40 | 1555 | 51.1 | 44.9 | 50 | 30.1 | 31.8 | 0.05 | 104 | 11.5824 | 70.04 | 40.18 | 27.89 | 0.77 | 101 | 440 | 423.5 | 54.1 | 451.3 | 0.74 | 425.9 | 8.3211 | 1.3 | 26.8 | 40.1 | 15.6 | 0.9 | 26.8 | 3.55 | 57.1 | 22.9
563670 | 2070 | 40 | 1554 | 50.8 | 44.9 | 49.9 | 30 | 31.8 | 0.051 | 104 | 11.628 | 69.9 | 40.18 | 27.33 | 0.77 | 101 | 439.9 | 423.3 | 54 | 451.6 | 0.73 | 426 | 8.2669 | 1.3 | 26.7 | 40.1 | 15.8 | 1 | 26.8 | 3.55 | 57.1 | 22.2
563700 | 2100 | 40 | 1555 | 50.2 | 45 | 50 | 30 | 31.8 | 0.05 | 104 | 11.6736 | 69.83 | 40.18 | 26.91 | 0.77 | 101 | 439.9 | 423.3 | 54 | 451.7 | 0.73 | 426.3 | 8.1745 | 1.3 | 26.8 | 40.1 | 16.1 | 1 | 26.8 | 3.56 | 57.1 | 21.6
563730 | 2130 | 40 | 1555 | 50.7 | 45.1 | 49.9 | 30 | 31.9 | 0.05 | 104 | 11.628 | 69.83 | 40.18 | 26.49 | 0.77 | 101 | 439.7 | 423.2 | 53.9 | 451.9 | 0.73 | 426.1 | 8.2559 | 1.3 | 26.9 | 40.1 | 15.9 | 0.9 | 26.9 | 3.5 | 57.2 | 21.1
563760 | 2160 | 40 | 1554 | 49 | 45.1 | 49.9 | 30 | 32 | 0.051 | 103.9 | 11.628 | 69.69 | 40.18 | 26.07 | 0.77 | 101 | 439.6 | 423.1 | 53.9 | 451.2 | 0.69 | 426.2 | 7.974 | 1.2 | 27.6 | 40 | 15.8 | 0.9 | 26.8 | 3.39 | 55.7 | 20.6
563790 | 2190 | 40 | 1555 | 50.4 | 44.9 | 49.9 | 30 | 32.1 | 0.049 | 104.1 | 11.5368 | 69.76 | 40.18 | 25.65 | 0.77 | 101 | 439.4 | 422.9 | 53.9 | 450.8 | 0.72 | 426.1 | 8.2071 | 1.3 | 27.3 | 40 | 15.6 | 1 | 26.8 | 3.49 | 57.2 | 20.1
563820 | 2220 | 40 | 1554 | 51.1 | 44.9 | 49.8 | 30 | 32.1 | 0.049 | 104.1 | 11.4912 | 69.97 | 40.18 | 25.37 | 0.77 | 101 | 439.2 | 422.7 | 53.9 | 451.4 | 0.73 | 425.9 | 8.3157 | 1.3 | 27.1 | 39.8 | 15.6 | 1 | 26.8 | 3.52 | 57.2 | 19.6
563850 | 2250 | 40 | 1555 | 50.1 | 44.9 | 50 | 30 | 32.2 | 0.048 | 104 | 11.2176 | 70.25 | 40.18 | 25.02 | 0.77 | 101 | 439.1 | 422.7 | 53.9 | 451.6 | 0.72 | 426 | 8.1582 | 1.3 | 27.4 | 39.8 | 15.8 | 1 | 26.8 | 3.51 | 57.2 | 19.1
563880 | 2280 | 40 | 1553 | 50.9 | 44.9 | 49.8 | 30 | 32.2 | 0.049 | 104 | 11.172 | 70.39 | 40.18 | 24.6 | 0.77 | 101 | 438.9 | 422.3 | 53.8 | 451.7 | 0.71 | 426 | 8.2779 | 1.3 | 27.1 | 39.9 | 15.6 | 1 | 26.8 | 3.55 | 57.2 | 18.7
563910 | 2310 | 40 | 1553 | 50.9 | 44.9 | 49.9 | 30.1 | 32.2 | 0.049 | 104 | 11.172 | 70.6 | 40.18 | 24.25 | 0.77 | 101 | 438.8 | 422.3 | 53.8 | 451.7 | 0.71 | 425.9 | 8.2779 | 1.3 | 26.9 | 39.9 | 15.8 | 0.9 | 26.8 | 3.52 | 57.3 | 18.3
563940 | 2340 | 40 | 1553 | 50.5 | 45.1 | 49.8 | 30.1 | 32.2 | 0.049 | 104 | 11.172 | 70.81 | 40.03 | 23.97 | 0.77 | 101 | 438.5 | 422 | 53.8 | 452 | 0.72 | 426.3 | 8.2128 | 1.3 | 26.8 | 39.9 | 15.8 | 0.9 | 26.9 | 3.49 | 57.3 | 18.1
563970 | 2370 | 40 | 1552 | 47.1 | 45 | 49.9 | 30.1 | 32.2 | 0.052 | 103.9 | 11.1264 | 71.02 | 40.18 | 23.69 | 0.77 | 101 | 438.4 | 421.9 | 53.8 | 452 | 0.68 | 426 | 7.6549 | 1.3 | 26.9 | 39.9 | 15.8 | 0.9 | 26.9 | 3.41 | 55.8 | 17.8
564000 | 2400 | 40 | 1553 | 49 | 44.8 | 49.9 | 30.1 | 32.2 | 0.053 | 103.9 | 11.1264 | 71.16 | 40.18 | 23.34 | 0.77 | 101 | 438.2 | 421.5 | 53.8 | 450.7 | 0.66 | 426.1 | 7.9689 | 1.3 | 26.8 | 40 | 15.8 | 0.9 | 27 | 3.38 | 55.7 | 17.4
564030 | 2430 | 40 | 1552 | 50.2 | 44.9 | 49.9 | 30.1 | 32.2 | 0.051 | 104.1 | 11.0808 | 71.16 | 40.18 | 23.13 | 0.77 | 101 | 438 | 421.4 | 53.8 | 451.1 | 0.71 | 426.1 | 8.1588 | 1.3 | 26.6 | 39.9 | 15.8 | 1 | 26.9 | 3.48 | 57.3 | 17.2
564060 | 2460 | 40 | 1552 | 51.2 | 44.9 | 49.9 | 30.1 | 32.1 | 0.05 | 104.1 | 11.0352 | 71.09 | 40.18 | 22.92 | 0.77 | 101 | 437.8 | 421.1 | 53.8 | 451.9 | 0.69 | 426 | 8.3213 | 1.3 | 26.4 | 40 | 16 | 1 | 26.9 | 3.53 | 57.3 | 16.9
564090 | 2490 | 40 | 1552 | 50.8 | 44.9 | 49.9 | 30 | 31.9 | 0.05 | 104 | 11.0352 | 71.02 | 40.18 | 22.64 | 0.77 | 101 | 437.5 | 420.9 | 53.7 | 452.1 | 0.71 | 425.9 | 8.2563 | 1.3 | 26.2 | 40 | 15.9 | 1 | 26.9 | 3.51 | 57.3 | 16.6
564120 | 2520 | 40 | 1552 | 50.2 | 44.9 | 49.9 | 30 | 31.8 | 0.051 | 104 | 10.9896 | 70.95 | 40.18 | 22.5 | 0.77 | 101 | 437.2 | 420.7 | 53.7 | 452.3 | 0.72 | 426 | 8.1588 | 1.3 | 26.2 | 40 | 16 | 1 | 26.9 | 3.51 | 57.3 | 16.4
564150 | 2550 | 40 | 1551 | 50.6 | 45.1 | 49.9 | 30 | 31.8 | 0.051 | 104 | 11.0352 | 70.88 | 40.18 | 22.29 | 0.77 | 101 | 437 | 420.4 | 53.7 | 452.2 | 0.72 | 426 | 8.2185 | 1.3 | 26.3 | 40.1 | 15.4 | 1 | 26.9 | 3.53 | 57.3 | 16.2
564180 | 2580 | 40 | 1546 | 47.6 | 45.1 | 50.1 | 30 | 31.7 | 0.055 | 104 | 11.0352 | 70.81 | 40.18 | 22.01 | 0.77 | 101 | 436.5 | 420 | 53.8 | 452.3 | 0.71 | 425.9 | 7.7063 | 1.3 | 26.6 | 40.1 | 15.8 | 1 | 27 | 3.46 | 56.3 | 16.1
564210 | 2610 | 40 | 1551 | 47.5 | 45.1 | 50.1 | 30 | 31.7 | 0.055 | 103.9 | 11.0808 | 70.74 | 40.18 | 21.94 | 0.77 | 100.9 | 436.5 | 419.8 | 53.8 | 451.3 | 0.7 | 426 | 7.715 | 1.3 | 26.8 | 40.1 | 15.7 | 0.9 | 27.1 | 3.36 | 55.7 | 16
564240 | 2640 | 40 | 1552 | 51 | 45 | 49.9 | 30 | 31.7 | 0.05 | 104.1 | 11.172 | 70.67 | 40.18 | 21.73 | 0.77 | 100.9 | 436.6 | 419.9 | 53.8 | 451.6 | 0.75 | 426.1 | 8.2888 | 1.4 | 26.9 | 39.9 | 16 | 1 | 27.1 | 3.48 | 57.3 | 16.1
564270 | 2670 | 40 | 1551 | 51.4 | 45.1 | 50 | 30 | 31.8 | 0.05 | 104.1 | 11.2632 | 70.6 | 40.03 | 21.66 | 0.77 | 101 | 436.4 | 419.6 | 53.8 | 452.3 | 0.75 | 426.1 | 8.3484 | 1.4 | 26.8 | 40 | 15.6 | 0.9 | 27.1 | 3.58 | 57.3 | 16.3
564300 | 2700 | 40 | 1551 | 50.9 | 44.9 | 49.8 | 30 | 31.6 | 0.051 | 104 | 11.628 | 70.53 | 40.18 | 21.52 | 0.77 | 101 | 436.4 | 419.6 | 53.8 | 452.3 | 0.74 | 425.8 | 8.2672 | 1.3 | 26.6 | 39.9 | 15.8 | 1 | 27 | 3.51 | 57.3 | 16.5
564330 | 2730 | 40 | 1551 | 49.1 | 44.9 | 49.8 | 30 | 31.6 | 0.053 | 103.9 | 11.6736 | 70.46 | 40.18 | 21.52 | 0.77 | 101 | 436.1 | 419.3 | 53.7 | 452.4 | 0.72 | 426 | 7.9748 | 1.3 | 26.4 | 39.9 | 15.5 | 0.9 | 27.1 | 3.37 | 55.7 | 16.7
564360 | 2760 | 40 | 1549 | 48.9 | 44.9 | 49.8 | 30 | 31.6 | 0.053 | 103.9 | 11.6736 | 70.46 | 40.03 | 21.38 | 0.77 | 101 | 435.9 | 419.2 | 53.7 | 451.4 | 0.69 | 426 | 7.9321 | 1.3 | 26.3 | 40 | 15.8 | 0.9 | 27.1 | 3.39 | 55.7 | 16.8
564390 | 2790 | 40 | 1549 | 48.9 | 44.8 | 49.8 | 30 | 31.6 | 0.052 | 104 | 11.7192 | 70.39 | 40.18 | 21.38 | 0.77 | 100.9 | 435.9 | 419 | 53.7 | 450.9 | 0.69 | 425.8 | 7.9321 | 1.3 | 26.2 | 39.9 | 15.6 | 0.9 | 27.1 | 3.41 | 55.6 | 17.1
564420 | 2820 | 40 | 1550 | 51.6 | 45.1 | 49.8 | 29.9 | 31.7 | 0.05 | 104.1 | 11.7192 | 70.32 | 40.18 | 21.31 | 0.77 | 101 | 435.8 | 419 | 53.7 | 452 | 0.73 | 425.9 | 8.3755 | 1.3 | 26.4 | 40.1 | 15.8 | 1 | 27.1 | 3.48 | 57.3 | 17.3
564450 | 2850 | 40 | 1549 | 51.4 | 45.1 | 49.9 | 29.9 | 31.7 | 0.05 | 104 | 11.7648 | 70.25 | 40.18 | 21.38 | 0.77 | 101 | 435.5 | 418.7 | 53.7 | 452.6 | 0.74 | 425.8 | 8.3376 | 1.4 | 26.4 | 40.1 | 15.7 | 1 | 27.1 | 3.51 | 57.2 | 17.5
564480 | 2880 | 40 | 1549 | 50.5 | 45.1 | 49.9 | 29.9 | 31.8 | 0.051 | 104 | 11.8104 | 70.18 | 40.03 | 21.31 | 0.77 | 100.9 | 435.1 | 418.4 | 53.7 | 452.9 | 0.77 | 426 | 8.1917 | 1.4 | 26.3 | 40.1 | 15.8 | 1 | 27.1 | 3.48 | 57.2 | 17.7
564510 | 2910 | 40 | 1549 | 47.9 | 45 | 49.9 | 29.9 | 31.8 | 0.051 | 103.9 | 11.9016 | 70.18 | 40.18 | 21.38 | 0.77 | 100.9 | 434.9 | 418.2 | 53.7 | 452.1 | 0.74 | 426.2 | 7.7699 | 1.3 | 26.3 | 40.1 | 15.6 | 0.9 | 27.1 | 3.39 | 55.6 | 17.9
564540 | 2940 | 40 | 1550 | 49.2 | 44.9 | 50 | 29.9 | 31.8 | 0.049 | 104 | 11.9472 | 70.11 | 40.18 | 21.31 | 0.77 | 100.9 | 434.8 | 418 | 53.7 | 451.7 | 0.73 | 426 | 7.9859 | 1.3 | 26.8 | 40 | 15.5 | 0.9 | 27.1 | 3.41 | 55.6 | 18.1
564570 | 2970 | 40 | 1551 | 51.1 | 44.9 | 50 | 29.9 | 31.9 | 0.048 | 104.1 | 11.9928 | 69.97 | 40.03 | 21.31 | 0.77 | 100.9 | 434.6 | 417.8 | 53.7 | 452.4 | 0.78 | 425.9 | 8.2997 | 1.3 | 26.8 | 40 | 15.7 | 0.9 | 27.1 | 3.5 | 57.2 | 18.3
564600 | 3000 | 40 | 1550 | 51.7 | 44.9 | 49.9 | 30 | 31.8 | 0.047 | 104 | 11.9928 | 69.97 | 40.18 | 21.38 | 0.77 | 100.9 | 434.5 | 417.6 | 53.8 | 452.7 | 0.76 | 426.2 | 8.3917 | 1.4 | 26.6 | 39.9 | 16.1 | 0.9 | 27 | 3.51 | 57.1 | 18.4
564630 | 3030 | 40 | 1550 | 50.8 | 44.9 | 49.9 | 30 | 31.9 | 0.046 | 104 | 12.0384 | 69.9 | 40.18 | 21.31 | 0.77 | 100.9 | 434.3 | 417.5 | 53.8 | 453 | 0.77 | 426.2 | 8.2456 | 1.4 | 26.6 | 39.9 | 15.9 | 1 | 27 | 3.48 | 57.2 | 18.7
564660 | 3060 | 40 | 1549 | 48.7 | 44.8 | 49.9 | 30 | 31.9 | 0.048 | 103.9 | 12.084 | 69.76 | 40.18 | 21.38 | 0.77 | 100.9 | 434.1 | 417.1 | 53.7 | 452.1 | 0.73 | 426.3 | 7.8997 | 1.3 | 26.2 | 39.9 | 15.8 | 0.9 | 27.1 | 3.38 | 55.6 | 18.9
564690 | 3090 | 40 | 1548 | 48.5 | 44.9 | 49.9 | 30 | 32 | 0.049 | 104 | 12.084 | 69.76 | 40.18 | 21.31 | 0.77 | 100.9 | 433.9 | 417 | 53.7 | 451.7 | 0.78 | 426.2 | 7.8621 | 1.3 | 26.1 | 40 | 16 | 0.9 | 27.1 | 3.4 | 55.6 | 18.9
564720 | 3120 | 40 | 1549 | 50.3 | 45 | 49.9 | 29.9 | 32.1 | 0.044 | 104.1 | 12.084 | 69.69 | 40.18 | 21.31 | 0.77 | 100.9 | 434.1 | 417.2 | 53.7 | 452.5 | 0.8 | 425.8 | 8.1592 | 1.4 | 26.1 | 40 | 16 | 1 | 27.1 | 3.47 | 57.2 | 19.2
564750 | 3150 | 40 | 1549 | 50.7 | 45.1 | 49.9 | 30 | 32.1 | 0.047 | 104 | 11.9016 | 69.62 | 40.18 | 21.38 | 0.77 | 100.9 | 433.8 | 416.9 | 53.7 | 453.3 | 0.8 | 425.8 | 8.2241 | 1.4 | 26 | 40.1 | 16 | 1 | 27.1 | 3.55 | 57.2 | 19.3
564780 | 3180 | 40 | 1548 | 50.8 | 45.1 | 50.1 | 29.9 | 32.2 | 0.046 | 104 | 11.7192 | 69.55 | 40.03 | 21.38 | 0.77 | 100.9 | 433.6 | 416.7 | 53.7 | 453.7 | 0.81 | 425.7 | 8.235 | 1.4 | 26.1 | 40.1 | 15.5 | 1 | 27.1 | 3.54 | 57.2 | 19.5
564810 | 3210 | 40 | 1549 | 48.6 | 45.1 | 50 | 30 | 32.2 | 0.05 | 103.8 | 11.6736 | 69.62 | 40.18 | 21.45 | 0.77 | 100.9 | 433.4 | 416.4 | 53.7 | 453.6 | 0.74 | 425.9 | 7.8834 | 1.3 | 26.2 | 40.1 | 15.8 | 0.9 | 27.2 | 3.35 | 55.6 | 19.7
564840 | 3240 | 40 | 1549 | 47.2 | 44.9 | 49.9 | 29.9 | 32.2 | 0.049 | 104 | 11.628 | 69.83 | 40.18 | 21.52 | 0.77 | 100.9 | 433.4 | 416.5 | 53.7 | 452.7 | 0.81 | 425.9 | 7.6564 | 1.3 | 26.4 | 39.9 | 15.7 | 0.9 | 27.1 | 3.36 | 55.7 | 19.9
564870 | 3270 | 40 | 1549 | 49.2 | 44.9 | 49.9 | 29.9 | 32.2 | 0.048 | 104.1 | 11.628 | 70.04 | 40.18 | 21.59 | 0.77 | 100.9 | 433.2 | 416.2 | 53.7 | 453.1 | 0.86 | 425.8 | 7.9808 | 1.4 | 26.4 | 39.9 | 15.8 | 1 | 27.1 | 3.49 | 57.2 | 20.1
564900 | 3300 | 40 | 1549 | 50.9 | 44.9 | 49.9 | 30 | 32.2 | 0.045 | 104.1 | 11.5368 | 70.32 | 40.18 | 21.66 | 0.77 | 100.9 | 433.1 | 416.2 | 53.6 | 453.6 | 0.84 | 426.4 | 8.2565 | 1.4 | 26.6 | 39.9 | 15.6 | 1 | 27.1 | 3.48 | 57.2 | 20.1
564930 | 3330 | 40 | 1551 | 50.8 | 44.9 | 49.9 | 30 | 32.2 | 0.049 | 104 | 11.2632 | 70.53 | 40.18 | 21.87 | 0.77 | 100.9 | 432.9 | 415.9 | 53.6 | 453.9 | 0.85 | 426.1 | 8.251 | 1.4 | 26.6 | 40.1 | 15.9 | 1 | 27 | 3.51 | 57.2 | 20.3
564960 | 3360 | 40 | 1550 | 50.6 | 44.9 | 49.9 | 30 | 32.2 | 0.049 | 104 | 11.2176 | 70.67 | 40.03 | 21.94 | 0.77 | 100.9 | 432.7 | 415.6 | 53.6 | 453.8 | 0.86 | 426 | 8.2132 | 1.4 | 26.8 | 40.1 | 15.7 | 1 | 27.1 | 3.52 | 57.2 | 20.5
564990 | 3390 | 40 | 1551 | 50.3 | 45.1 | 49.9 | 30 | 32.2 | 0.048 | 104 | 11.172 | 70.88 | 40.18 | 22.08 | 0.77 | 100.9 | 432.6 | 415.6 | 53.7 | 454.3 | 0.85 | 426.1 | 8.1697 | 1.4 | 26.7 | 40.1 | 15.5 | 1 | 27.1 | 3.48 | 57.2 | 20.7
565020 | 3420 | 40 | 1550 | 50.6 | 45.1 | 49.9 | 30 | 32.2 | 0.049 | 104 | 11.172 | 71.02 | 40.18 | 22.08 | 0.77 | 100.9 | 432.3 | 415.2 | 53.7 | 454.4 | 0.86 | 425.7 | 8.2132 | 1.3 | 26.6 | 40.1 | 15.9 | 1 | 27.1 | 3.47 | 57.2 | 20.8
565050 | 3450 | 40 | 1550 | 51 | 44.9 | 50 | 29.9 | 32.2 | 0.05 | 104 | 11.172 | 71.02 | 40.18 | 22.22 | 0.77 | 100.9 | 432.1 | 414.9 | 53.7 | 454.7 | 0.84 | 425.9 | 8.2781 | 1.4 | 26.7 | 40.1 | 15.9 | 1 | 27.1 | 3.48 | 57.3 | 21
565080 | 3480 | 40 | 1547 | 48 | 44.9 | 50 | 29.9 | 32.2 | 0.054 | 103.9 | 11.1264 | 70.95 | 40.18 | 22.29 | 0.77 | 100.9 | 431.9 | 414.8 | 53.7 | 453.7 | 0.8 | 425.8 | 7.7761 | 1.3 | 26.7 | 40.1 | 15.4 | 0.9 | 27.1 | 3.4 | 55.8 | 21.2
565110 | 3510 | 40 | 1548 | 50.9 | 44.9 | 49.9 | 29.9 | 32 | 0.05 | 104.1 | 11.0808 | 70.88 | 40.18 | 22.36 | 0.77 | 100.9 | 431.8 | 414.7 | 53.5 | 453.4 | 0.85 | 425.8 | 8.2512 | 1.3 | 26.5 | 39.9 | 15.8 | 1 | 27 | 3.48 | 57.3 | 21.2
565140 | 3540 | 40 | 1548 | 49.6 | 45 | 49.9 | 29.9 | 31.9 | 0.052 | 104.1 | 11.0808 | 70.81 | 40.18 | 22.43 | 0.77 | 100.9 | 431.7 | 414.6 | 53.5 | 454.8 | 0.86 | 425.6 | 8.0405 | 1.4 | 26.5 | 39.9 | 15.9 | 1 | 27.1 | 3.46 | 57.3 | 21.4
565170 | 3570 | 40 | 1548 | 50.5 | 44.9 | 49.9 | 29.9 | 31.9 | 0.051 | 104 | 11.0352 | 70.74 | 40.18 | 22.5 | 0.77 | 100.9 | 431.5 | 414.4 | 53.6 | 454.7 | 0.86 | 425.9 | 8.1864 | 1.4 | 26.6 | 40 | 16 | 1 | 27 | 3.5 | 57.3 | 21.6
565200 | 3600 | 40 | 1549 | 51.1 | 44.9 | 50 | 29.9 | 31.8 | 0.053 | 104 | 11.0352 | 70.67 | 40.18 | 22.57 | 0.77 | 100.9 | 431.3 | 414.1 | 53.6 | 454.8 | 0.85 | 425.7 | 8.289 | 1.4 | 27.1 | 40.1 | 15.9 | 1 | 27 | 3.47 | 57.3 | 21.7
565230 | 3630 | 40 | 1550 | 51.6 | 45.1 | 49.9 | 30 | 31.8 | 0.052 | 104 | 11.0352 | 70.6 | 40.18 | 22.64 | 0.77 | 100.9 | 431 | 413.8 | 53.6 | 455 | 0.87 | 425.9 | 8.3755 | 1.4 | 26.8 | 40.1 | 15.9 | 1 | 27.1 | 3.51 | 57.3 | 21.9
565260 | 3660 | 40 | 1548 | 47.7 | 45.1 | 50 | 29.9 | 31.8 | 0.055 | 103.9 | 11.0352 | 70.6 | 40.18 | 22.71 | 0.77 | 100.9 | 430.9 | 413.7 | 53.6 | 454.8 | 0.84 | 426 | 7.7325 | 1.3 | 27.1 | 40.1 | 15.9 | 0.9 | 27 | 3.41 | 55.6 | 22.1
565290 | 3690 | 40 | 1551 | 48 | 45 | 50.1 | 30 | 31.9 | 0.055 | 104 | 11.0352 | 70.53 | 40.18 | 22.78 | 0.77 | 100.9 | 430.9 | 413.7 | 53.6 | 453.9 | 0.86 | 425.9 | 7.7962 | 1.3 | 27 | 40.1 | 15.9 | 0.9 | 27.1 | 3.41 | 55.6 | 22.2
565320 | 3720 | 40 | 1550 | 50.6 | 44.9 | 50.1 | 30 | 31.8 | 0.054 | 104.1 | 11.0808 | 70.46 | 40.18 | 22.92 | 0.77 | 100.9 | 430.7 | 413.4 | 53.6 | 454.8 | 0.88 | 425.9 | 8.2132 | 1.4 | 27.1 | 40 | 15.7 | 1 | 27.1 | 3.51 | 57.1 | 22.4
565350 | 3750 | 40 | 1549 | 50.7 | 44.9 | 50.1 | 30 | 31.8 | 0.051 | 104 | 11.1264 | 70.39 | 40.18 | 22.92 | 0.77 | 100.9 | 430.6 | 413.3 | 53.5 | 455.2 | 0.89 | 425.9 | 8.2241 | 1.4 | 26.9 | 40.1 | 16 | 1 | 27 | 3.49 | 57.1 | 22.4
565380 | 3780 | 40 | 1550 | 51.1 | 45.1 | 50.1 | 30 | 31.9 | 0.052 | 104 | 11.172 | 70.32 | 40.18 | 23.13 | 0.77 | 100.9 | 430.5 | 413.3 | 53.7 | 455.4 | 0.89 | 425.9 | 8.2943 | 1.4 | 26.9 | 40.1 | 15.9 | 1 | 27.1 | 3.51 | 57.1 | 22.7
565410 | 3810 | 40 | 1550 | 51.2 | 44.9 | 50.1 | 30.1 | 31.9 | 0.053 | 104 | 11.2176 | 70.25 | 40.18 | 23.2 | 0.77 | 100.9 | 430.3 | 412.9 | 53.6 | 455.6 | 0.9 | 426.3 | 8.3106 | 1.4 | 26.8 | 40 | 15.7 | 1 | 27 | 3.53 | 57 | 22.8
565440 | 3840 | 40 | 1550 | 51 | 44.9 | 50 | 30 | 31.9 | 0.054 | 104 | 11.2632 | 70.18 | 40.18 | 23.27 | 0.77 | 100.9 | 430.2 | 413 | 53.6 | 455.5 | 0.9 | 425.8 | 8.2781 | 1.4 | 26.9 | 40 | 15.9 | 1 | 27 | 3.45 | 57 | 22.9
565470 | 3870 | 40 | 1550 | 48.4 | 44.9 | 49.9 | 30 | 31.9 | 0.055 | 103.9 | 11.3088 | 70.11 | 40.18 | 23.34 | 0.77 | 100.9 | 430.1 | 412.8 | 53.5 | 455.2 | 0.89 | 425.8 | 7.8561 | 1.3 | 26.6 | 40 | 15.6 | 1 | 27.1 | 3.36 | 55.4 | 23.1
565500 | 3900 | 40 | 1549 | 47.9 | 45 | 49.9 | 30 | 32 | 0.055 | 104 | 11.4 | 70.04 | 40.03 | 23.34 | 0.77 | 100.9 | 430.3 | 412.9 | 53.5 | 454.5 | 0.87 | 425.9 | 7.7699 | 1.3 | 26.7 | 40 | 15.8 | 0.9 | 27.1 | 3.38 | 55.5 | 23.2
565530 | 3930 | 40 | 1550 | 50.6 | 44.9 | 49.9 | 30 | 31.9 | 0.054 | 104.1 | 11.4456 | 70.04 | 40.18 | 23.41 | 0.77 | 100.9 | 430.1 | 412.9 | 53.5 | 455.4 | 0.92 | 426 | 8.2132 | 1.4 | 26.6 | 40 | 16 | 1 | 27.1 | 3.5 | 56.9 | 23.3
565560 | 3960 | 40 | 1550 | 51 | 44.9 | 49.9 | 30 | 32 | 0.052 | 104.1 | 11.4912 | 69.97 | 40.18 | 23.41 | 0.77 | 100.9 | 430 | 412.7 | 53.5 | 456 | 0.93 | 426.2 | 8.2781 | 1.4 | 26.8 | 40.1 | 15.8 | 1 | 27.1 | 3.43 | 56.9 | 23.5
565590 | 3990 | 40 | 1551 | 50.3 | 44.9 | 49.9 | 30 | 32 | 0.05 | 104 | 11.5368 | 69.9 | 40.18 | 23.48 | 0.77 | 100.9 | 430 | 412.6 | 53.5 | 455.8 | 0.95 | 425.9 | 8.1697 | 1.4 | 26.6 | 40.1 | 15.8 | 1 | 27.2 | 3.45 | 56.9 | 23.6
565620 | 4020 | 40 | 1549 | 49.5 | 45 | 49.9 | 30.1 | 32 | 0.051 | 104 | 11.5368 | 69.83 | 40.18 | 23.55 | 0.77 | 100.9 | 429.7 | 412.3 | 53.5 | 455.9 | 0.94 | 426.2 | 8.0294 | 1.4 | 26.6 | 40.1 | 15.9 | 1 | 27.2 | 3.49 | 57 | 23.8
565650 | 4050 | 40 | 1550 | 50.3 | 44.8 | 49.8 | 30.1 | 31.9 | 0.051 | 104 | 11.5824 | 69.76 | 40.18 | 23.62 | 0.77 | 100.9 | 429.7 | 412.3 | 53.5 | 456.3 | 1.01 | 426 | 8.1645 | 1.5 | 26.4 | 39.9 | 15.9 | 1 | 27.2 | 3.48 | 57 | 23.9
565680 | 4080 | 40 | 1549 | 48.6 | 45.1 | 50 | 30 | 32 | 0.053 | 103.9 | 11.628 | 69.69 | 40.18 | 23.69 | 0.77 | 100.9 | 429.5 | 412.1 | 53.5 | 456.1 | 0.95 | 425.9 | 7.8834 | 1.3 | 26.4 | 40.1 | 16.1 | 0.9 | 27.1 | 3.38 | 55.4 | 24.1
565710 | 4110 | 40 | 1550 | 47.9 | 44.8 | 49.8 | 30.1 | 31.9 | 0.053 | 103.9 | 11.6736 | 69.62 | 40.18 | 23.76 | 0.77 | 100.9 | 429.5 | 412.1 | 53.5 | 454.8 | 0.95 | 426.1 | 7.7749 | 1.3 | 26.2 | 40.1 | 16 | 1 | 27.1 | 3.41 | 55.3 | 24.2
565740 | 4140 | 40 | 1550 | 50.1 | 44.9 | 49.9 | 30.1 | 31.9 | 0.046 | 104.1 | 11.7192 | 69.55 | 40.18 | 23.83 | 0.77 | 100.9 | 429.2 | 411.7 | 53.5 | 455.7 | 0.98 | 426.2 | 8.132 | 1.4 | 26.3 | 40.1 | 16 | 1 | 27.1 | 3.48 | 56.9 | 24.4
565770 | 4170 | 40 | 1551 | 51.2 | 44.9 | 50 | 30.1 | 31.8 | 0.047 | 104 | 11.7192 | 69.48 | 40.18 | 23.97 | 0.77 | 100.9 | 428.9 | 411.4 | 53.5 | 456 | 1 | 425.9 | 8.3159 | 1.4 | 26.4 | 40.1 | 15.7 | 1 | 27.1 | 3.5 | 56.9 | 24.4
565800 | 4200 | 40 | 1550 | 50.4 | 45.1 | 50.1 | 30.1 | 31.9 | 0.046 | 104 | 11.7648 | 69.41 | 40.18 | 23.97 | 0.77 | 100.9 | 428.6 | 411.2 | 53.6 | 456.3 | 1.01 | 426.6 | 8.1807 | 1.4 | 26.4 | 40.2 | 15.8 | 1 | 27.1 | 3.46 | 56.9 | 24.6
565830 | 4230 | 40 | 1548 | 50.1 | 44.9 | 50.1 | 30 | 32 | 0.046 | 104 | 11.7648 | 69.55 | 40.18 | 24.11 | 0.77 | 100.9 | 428.3 | 410.9 | 53.6 | 456.4 | 1 | 426.2 | 8.1215 | 1.4 | 26.3 | 40.2 | 15.9 | 1 | 27.2 | 3.46 | 57 | 24.7
565860 | 4260 | 40 | 1551 | 48.1 | 44.9 | 50.1 | 29.9 | 32 | 0.049 | 103.9 | 11.7648 | 69.76 | 40.18 | 24.18 | 0.77 | 100.9 | 428.2 | 410.6 | 53.6 | 456.3 | 0.98 | 426.2 | 7.8124 | 1.3 | 26.4 | 40.2 | 15.8 | 0.9 | 27.2 | 3.4 | 55.5 | 24.8
565890 | 4290 | 40 | 1550 | 48.8 | 44.9 | 50 | 29.9 | 32.1 | 0.046 | 104 | 11.4456 | 70.04 | 40.18 | 24.32 | 0.77 | 100.9 | 428.1 | 410.7 | 53.6 | 455.3 | 1.01 | 426.2 | 7.921 | 1.4 | 26.3 | 40.1 | 15.9 | 0.9 | 27.3 | 3.46 | 56.4 | 24.9
565920 | 4320 | 40 | 1551 | 48.9 | 45.1 | 50.1 | 29.9 | 32.1 | 0.046 | 104 | 11.4456 | 70.25 | 40.18 | 24.32 | 0.77 | 100.9 | 428.1 | 410.6 | 53.6 | 456.2 | 0.98 | 426.2 | 7.9424 | 1.4 | 26.1 | 40.1 | 15.4 | 0.9 | 27.3 | 3.48 | 56.4 | 25.1
565950 | 4350 | 40 | 1551 | 50 | 44.9 | 49.9 | 29.9 | 32.1 | 0.048 | 104 | 11.4456 | 70.39 | 40.18 | 24.39 | 0.77 | 100.9 | 428.1 | 410.6 | 53.6 | 456.2 | 1 | 426 | 8.121 | 1.4 | 26.2 | 40.1 | 16 | 1 | 27.3 | 3.4 | 56.5 | 25.2
565980 | 4380 | 40 | 1551 | 50.4 | 45.1 | 49.9 | 29.8 | 32.1 | 0.048 | 104 | 11.4 | 70.6 | 40.18 | 24.46 | 0.77 | 100.9 | 428.2 | 410.5 | 53.6 | 456.2 | 1.02 | 426 | 8.186 | 1.4 | 26.3 | 40.2 | 15.7 | 1 | 27.3 | 3.46 | 56.6 | 25.4
566010 | 4410 | 40 | 1551 | 49.2 | 44.9 | 49.8 | 29.9 | 32.1 | 0.048 | 104 | 11.4 | 70.74 | 40.18 | 24.53 | 0.77 | 100.9 | 428.1 | 410.6 | 53.6 | 456.1 | 1.04 | 425.9 | 7.9911 | 1.3 | 26.6 | 40 | 15.9 | 1 | 27.2 | 3.45 | 56.6 | 25.5
566040 | 4440 | 40 | 1551 | 49.9 | 44.9 | 49.8 | 29.9 | 32.2 | 0.047 | 104 | 11.3544 | 70.95 | 40.18 | 24.6 | 0.77 | 100.9 | 428 | 410.5 | 53.5 | 456.4 | 1.04 | 425.9 | 8.1048 | 1.4 | 26.7 | 40 | 15.9 | 1 | 27.3 | 3.52 | 56.7 | 25.5
566070 | 4470 | 40 | 1551 | 51 | 44.9 | 49.8 | 29.9 | 32.1 | 0.048 | 104 | 11.0808 | 70.95 | 40.18 | 24.39 | 0.77 | 100.9 | 427.9 | 410.2 | 53.5 | 456.2 | 1.05 | 425.9 | 8.2834 | 1.4 | 26.8 | 40 | 15.9 | 1 | 27.3 | 3.45 | 56.7 | 24.7
566100 | 4500 | 40 | 1550 | 50.9 | 44.9 | 49.9 | 29.9 | 32.1 | 0.047 | 104 | 11.0808 | 70.88 | 40.18 | 24.25 | 0.77 | 100.9 | 427.6 | 409.9 | 53.5 | 456.6 | 1.07 | 426.1 | 8.2619 | 1.4 | 26.7 | 40.1 | 15.6 | 1 | 27.2 | 3.45 | 56.7 | 23.9
566130 | 4530 | 40 | 1550 | 51.3 | 44.9 | 49.9 | 29.9 | 32.2 | 0.049 | 104 | 11.0808 | 70.81 | 40.18 | 24.04 | 0.77 | 100.9 | 427.5 | 409.8 | 53.5 | 456.5 | 1.04 | 426 | 8.3268 | 1.4 | 26.6 | 40.1 | 15.8 | 1 | 27.3 | 3.48 | 56.7 | 23.3
566160 | 4560 | 40 | 1551 | 50.2 | 45.1 | 49.9 | 29.9 | 32.1 | 0.048 | 104 | 11.0808 | 70.74 | 40.18 | 23.69 | 0.77 | 100.9 | 427.3 | 409.7 | 53.4 | 456.7 | 1.03 | 426.1 | 8.1535 | 1.4 | 26.5 | 40.1 | 15.7 | 1 | 27.3 | 3.43 | 56.8 | 22.4
566190 | 4590 | 40 | 1551 | 49.8 | 44.9 | 49.9 | 29.9 | 32.1 | 0.05 | 104 | 11.0808 | 70.67 | 40.18 | 23.55 | 0.77 | 100.9 | 427.1 | 409.4 | 53.4 | 456.8 | 1.03 | 426 | 8.0885 | 1.4 | 26.7 | 40.2 | 15.8 | 1 | 27.3 | 3.44 | 56.8 | 21.8
566220 | 4620 | 40 | 1550 | 50.3 | 45.1 | 50.1 | 29.9 | 32.1 | 0.049 | 104 | 11.0808 | 70.6 | 40.18 | 23.27 | 0.77 | 100.9 | 426.7 | 409 | 53.5 | 457.2 | 1.07 | 426.2 | 8.1645 | 1.4 | 26.6 | 40.1 | 15.9 | 1 | 27.3 | 3.5 | 56.8 | 21.2
566250 | 4650 | 40 | 1551 | 50.3 | 45.1 | 50.1 | 30 | 32.1 | 0.048 | 104 | 11.0808 | 70.6 | 40.18 | 23.13 | 0.77 | 100.9 | 426.4 | 408.6 | 53.6 | 457 | 1.06 | 426 | 8.1697 | 1.4 | 26.5 | 40.2 | 15.7 | 0.9 | 27.4 | 3.48 | 56.8 | 20.7
566280 | 4680 | 40 | 1551 | 49.9 | 45.1 | 50.1 | 30 | 32 | 0.05 | 104 | 11.0808 | 70.53 | 40.18 | 23.06 | 0.77 | 100.9 | 426.3 | 408.5 | 53.6 | 457.3 | 1.06 | 426 | 8.1048 | 1.4 | 26.5 | 40.1 | 16 | 1 | 27.4 | 3.45 | 56.9 | 20.2
566310 | 4710 | 40 | 1551 | 49.2 | 45.1 | 50.1 | 30 | 31.9 | 0.052 | 104 | 11.0808 | 70.46 | 40.18 | 22.85 | 0.77 | 100.9 | 426.1 | 408.4 | 53.6 | 457.2 | 1.1 | 425.9 | 7.9911 | 1.4 | 26.6 | 40.1 | 15.8 | 1 | 27.4 | 3.43 | 56.8 | 19.8
566340 | 4740 | 40 | 1551 | 50 | 45 | 50 | 30 | 31.9 | 0.048 | 104 | 11.1264 | 70.39 | 40.18 | 22.71 | 0.77 | 100.9 | 426 | 408.2 | 53.6 | 457.3 | 1.1 | 425.8 | 8.121 | 1.4 | 27 | 40.1 | 15.7 | 1 | 27.4 | 3.45 | 56.8 | 19.3
566370 | 4770 | 40 | 1551 | 49.5 | 45 | 50 | 30 | 31.9 | 0.05 | 104 | 11.172 | 70.32 | 40.18 | 22.57 | 0.77 | 100.9 | 425.9 | 408.1 | 53.6 | 457.6 | 1.06 | 425.9 | 8.0398 | 1.4 | 26.6 | 40.1 | 15.6 | 1 | 27.5 | 3.48 | 56.9 | 18.9
566400 | 4800 | 40 | 1551 | 51.1 | 44.9 | 49.8 | 30 | 31.8 | 0.052 | 104 | 11.2176 | 70.25 | 40.18 | 22.43 | 0.77 | 100.9 | 426.1 | 408.1 | 53.5 | 457.6 | 1.09 | 426.1 | 8.2997 | 1.4 | 26.2 | 39.9 | 15.9 | 1 | 27.3 | 3.46 | 56.8 | 18.6
566430 | 4830 | 40 | 1552 | 50 | 44.9 | 49.7 | 30.1 | 31.7 | 0.052 | 104 | 11.5368 | 70.18 | 40.18 | 22.36 | 0.77 | 100.9 | 426.2 | 408.4 | 53.5 | 457.2 | 1.13 | 426.2 | 8.1263 | 1.4 | 26.2 | 39.9 | 15.8 | 1 | 27.4 | 3.46 | 56.8 | 18.2
566460 | 4860 | 40 | 1552 | 49.8 | 44.9 | 49.8 | 30.1 | 31.8 | 0.052 | 104 | 11.5368 | 70.11 | 40.18 | 22.01 | 0.77 | 100.9 | 426.2 | 408.4 | 53.5 | 457.4 | 1.14 | 426.2 | 8.0937 | 1.4 | 26.3 | 40 | 15.6 | 1 | 27.4 | 3.5 | 56.7 | 17.8
566490 | 4890 | 40 | 1553 | 49.8 | 45.1 | 49.8 | 30.1 | 31.7 | 0.052 | 104 | 11.5368 | 70.04 | 40.18 | 22.01 | 0.77 | 100.9 | 426.2 | 408.4 | 53.4 | 457.6 | 1.13 | 426.1 | 8.099 | 1.4 | 26.2 | 40.1 | 15.7 | 1 | 27.4 | 3.46 | 56.7 | 17.6
566520 | 4920 | 40 | 1551 | 50.2 | 44.9 | 49.9 | 30.1 | 31.7 | 0.052 | 104 | 11.5368 | 69.97 | 40.18 | 21.87 | 0.77 | 100.9 | 425.8 | 408 | 53.4 | 457.6 | 1.15 | 426.2 | 8.1535 | 1.4 | 26.1 | 40 | 15.8 | 1 | 27.4 | 3.46 | 56.7 | 17.3
566550 | 4950 | 40 | 1551 | 48.5 | 44.9 | 49.9 | 30.1 | 31.7 | 0.053 | 104 | 11.5824 | 69.9 | 40.18 | 21.59 | 0.77 | 100.9 | 425.6 | 407.8 | 53.4 | 457.7 | 1.14 | 425.8 | 7.8774 | 1.5 | 25.9 | 40.1 | 15.8 | 1 | 27.4 | 3.48 | 56.7 | 16.9
566580 | 4980 | 40 | 1551 | 50 | 45.1 | 50 | 30.1 | 31.7 | 0.052 | 104 | 11.628 | 69.83 | 40.18 | 21.45 | 0.77 | 100.9 | 425.4 | 407.5 | 53.4 | 457.8 | 1.14 | 426.2 | 8.121 | 1.5 | 26 | 40.2 | 15.7 | 1 | 27.4 | 3.47 | 56.6 | 16.8
566610 | 5010 | 40 | 1551 | 50.1 | 44.9 | 50 | 30.2 | 31.7 | 0.054 | 104 | 11.6736 | 69.76 | 40.18 | 21.31 | 0.77 | 100.9 | 425.2 | 407.3 | 53.4 | 457.8 | 1.19 | 425.6 | 8.1373 | 1.4 | 25.7 | 40.1 | 15.9 | 1 | 27.5 | 3.46 | 56.6 | 16.6
566640 | 5040 | 40 | 1551 | 50.1 | 44.9 | 50 | 30.2 | 31.7 | 0.052 | 104 | 11.7192 | 69.76 | 40.18 | 21.1 | 0.77 | 100.9 | 425.1 | 407.1 | 53.4 | 457.9 | 1.2 | 426 | 8.1373 | 1.4 | 25.6 | 40.1 | 15.9 | 1 | 27.5 | 3.44 | 56.6 | 16.4
566670 | 5070 | 40 | 1551 | 49.7 | 45.1 | 50 | 30.2 | 31.7 | 0.054 | 104 | 11.7648 | 69.69 | 40.18 | 20.89 | 0.77 | 100.9 | 424.9 | 407.1 | 53.5 | 457.9 | 1.18 | 426 | 8.0723 | 1.5 | 25.7 | 40.1 | 15.6 | 1 | 27.4 | 3.46 | 56.6 | 16.4
566700 | 5100 | 40 | 1552 | 49.8 | 45.1 | 50 | 30.2 | 31.8 | 0.051 | 104 | 11.8104 | 69.62 | 40.18 | 20.82 | 0.77 | 100.9 | 424.7 | 406.7 | 53.4 | 458.3 | 1.2 | 425.6 | 8.0937 | 1.5 | 25.7 | 40.1 | 15.8 | 1 | 27.5 | 3.52 | 56.6 | 16.6
566730 | 5130 | 40 | 1551 | 49.3 | 45.1 | 50 | 30.1 | 31.8 | 0.051 | 104 | 11.8104 | 69.55 | 40.18 | 20.82 | 0.77 | 100.9 | 424.6 | 406.7 | 53.5 | 458.2 | 1.17 | 425.8 | 8.0073 | 1.5 | 25.7 | 40.1 | 15.5 | 1 | 27.5 | 3.48 | 56.6 | 16.8
566760 | 5160 | 40 | 1550 | 50.3 | 44.9 | 50 | 30.1 | 31.8 | 0.051 | 104 | 11.856 | 69.48 | 40.18 | 20.82 | 0.77 | 100.9 | 424.2 | 406.2 | 53.5 | 458.3 | 1.15 | 426.2 | 8.1645 | 1.4 | 25.6 | 40 | 15.9 | 1 | 27.5 | 3.46 | 56.6 | 16.9
566790 | 5190 | 40 | 1551 | 50.5 | 44.9 | 50.1 | 30 | 31.9 | 0.051 | 104 | 11.856 | 69.41 | 40.18 | 20.82 | 0.77 | 100.9 | 424.2 | 406.2 | 53.4 | 458.2 | 1.17 | 425.9 | 8.2022 | 1.5 | 25.4 | 40 | 15.8 | 1 | 27.6 | 3.5 | 56.6 | 17.1
566820 | 5220 | 40 | 1552 | 49.7 | 44.9 | 50 | 29.9 | 31.9 | 0.051 | 104 | 11.9016 | 69.41 | 40.18 | 20.75 | 0.77 | 100.9 | 424.3 | 406.3 | 53.4 | 458.2 | 1.17 | 426 | 8.0775 | 1.4 | 25.6 | 40.1 | 15.5 | 1 | 27.6 | 3.48 | 56.6 | 17.3
566850 | 5250 | 40 | 1549 | 49.9 | 45 | 50 | 29.9 | 32 | 0.051 | 104 | 11.856 | 69.62 | 40.18 | 20.82 | 0.77 | 100.9 | 424.2 | 406.2 | 53.4 | 458.3 | 1.21 | 426 | 8.0943 | 1.4 | 25.7 | 40.1 | 15.9 | 1 | 27.6 | 3.45 | 56.6 | 17.4
566880 | 5280 | 40 | 1550 | 47.9 | 44.8 | 49.9 | 29.9 | 32.1 | 0.052 | 103.9 | 11.856 | 69.83 | 40.18 | 20.82 | 0.77 | 100.9 | 424.2 | 406.1 | 53.4 | 457.1 | 1.15 | 426.1 | 7.7749 | 1.3 | 25.7 | 40.1 | 15.7 | 0.9 | 27.6 | 3.32 | 54.9 | 17.7
566910 | 5310 | 40 | 1549 | 48.9 | 44.8 | 49.9 | 29.9 | 32.1 | 0.049 | 104.1 | 11.628 | 70.11 | 40.18 | 20.75 | 0.77 | 100.9 | 424.1 | 406.2 | 53.4 | 457.1 | 1.21 | 426.1 | 7.9321 | 1.5 | 25.6 | 40.1 | 15.5 | 1 | 27.6 | 3.46 | 56.6 | 17.8
566940 | 5340 | 40 | 1550 | 50.2 | 44.9 | 49.8 | 29.9 | 32.1 | 0.05 | 104.1 | 11.5368 | 70.25 | 40.18 | 20.82 | 0.77 | 100.9 | 424 | 406 | 53.4 | 457.8 | 1.15 | 425.8 | 8.1482 | 1.4 | 25.6 | 40 | 15.9 | 1 | 27.4 | 3.45 | 56.6 | 18.1
566970 | 5370 | 40 | 1549 | 49.5 | 45.1 | 49.8 | 29.9 | 32.1 | 0.048 | 104 | 11.4912 | 70.46 | 40.18 | 20.89 | 0.77 | 100.9 | 423.8 | 405.7 | 53.4 | 457.9 | 1.15 | 425.8 | 8.0294 | 1.5 | 25.6 | 40.1 | 15.8 | 1 | 27.4 | 3.37 | 56.6 | 18.2
567000 | 5400 | 40 | 1549 | 50.4 | 45 | 49.9 | 29.9 | 32.1 | 0.049 | 104 | 11.4912 | 70.67 | 40.18 | 20.89 | 0.77 | 100.9 | 423.7 | 405.5 | 53.4 | 458.1 | 1.11 | 425.9 | 8.1754 | 1.4 | 25.8 | 40.1 | 15.8 | 1 | 27.4 | 3.47 | 56.6 | 18.4
567030 | 5430 | 40 | 1548 | 50.4 | 44.9 | 49.8 | 29.9 | 32.1 | 0.048 | 104 | 11.4456 | 70.81 | 40.18 | 20.89 | 0.77 | 100.9 | 423.4 | 405.4 | 53.3 | 458.1 | 1.14 | 425.8 | 8.1702 | 1.5 | 25.9 | 39.9 | 15.7 | 1 | 27.4 | 3.52 | 56.7 | 18.4
567060 | 5460 | 40 | 1549 | 49.9 | 44.6 | 49.9 | 29.9 | 32.2 | 0.05 | 104 | 11.4 | 70.88 | 40.18 | 21.03 | 0.77 | 100.9 | 423.4 | 405.3 | 53.4 | 458.1 | 1.15 | 426.1 | 8.0943 | 1.4 | 26.1 | 39.7 | 15.8 | 1 | 27.4 | 3.46 | 56.6 | 18.8
567090 | 5490 | 40 | 1549 | 49.3 | 44.6 | 49.9 | 30 | 32.2 | 0.05 | 104 | 11.3544 | 70.81 | 40.18 | 21.03 | 0.77 | 100.9 | 423.1 | 405.2 | 53.3 | 458 | 1.15 | 426 | 7.997 | 1.4 | 25.9 | 39.6 | 16 | 1 | 27.4 | 3.48 | 56.6 | 18.9
567120 | 5520 | 40 | 1548 | 49.1 | 44.4 | 49.8 | 30 | 32.2 | 0.05 | 104 | 11.0808 | 70.74 | 40.18 | 21.24 | 0.77 | 100.9 | 423.1 | 405.1 | 53.4 | 458.1 | 1.1 | 426.3 | 7.9594 | 1.5 | 25.7 | 39.5 | 15.7 | 1 | 27.4 | 3.5 | 56.6 | 19.1
567150 | 5550 | 40 | 1549 | 50.1 | 44.5 | 49.8 | 30.1 | 32.2 | 0.051 | 104 | 11.0808 | 70.67 | 40.18 | 21.17 | 0.77 | 100.9 | 423.4 | 405.3 | 53.2 | 458.3 | 1.16 | 426.3 | 8.1268 | 1.5 | 25.7 | 39.6 | 15.5 | 1 | 27.4 | 3.47 | 56.6 | 19.2
567180 | 5580 | 40 | 1548 | 49.2 | 44.6 | 49.9 | 30.1 | 32.1 | 0.051 | 104 | 11.0808 | 70.6 | 40.18 | 21.24 | 0.77 | 100.9 | 423.1 | 405 | 53.2 | 458.4 | 1.12 | 426.2 | 7.9756 | 1.4 | 25.9 | 39.7 | 16.2 | 1 | 27.3 | 3.46 | 56.6 | 19.3
567210 | 5610 | 40 | 1548 | 50.6 | 44.6 | 49.9 | 30.1 | 32.1 | 0.052 | 104 | 11.0808 | 70.53 | 40.18 | 21.38 | 0.77 | 100.9 | 422.7 | 404.7 | 53.3 | 458.4 | 1.09 | 426.3 | 8.2026 | 1.5 | 25.9 | 39.8 | 15.7 | 1 | 27.2 | 3.48 | 56.7 | 19.5
567240 | 5640 | 40 | 1547 | 50.5 | 44.7 | 49.9 | 30.1 | 32 | 0.052 | 104 | 11.0808 | 70.46 | 40.18 | 21.45 | 0.77 | 100.9 | 422.5 | 404.4 | 53.3 | 458.3 | 1.11 | 426.4 | 8.1811 | 1.5 | 25.9 | 39.9 | 15.9 | 1 | 27.1 | 3.47 | 56.6 | 19.7
567270 | 5670 | 40 | 1548 | 50.3 | 44.8 | 49.9 | 30.1 | 32 | 0.051 | 104 | 11.0808 | 70.39 | 40.18 | 21.59 | 0.77 | 100.9 | 422.2 | 404 | 53.3 | 458.2 | 1.08 | 426.4 | 8.1539 | 1.5 | 25.9 | 40 | 15.9 | 1 | 26.9 | 3.4 | 56.6 | 19.8
567300 | 5700 | 40 | 1548 | 49.7 | 44.9 | 50 | 30.1 | 31.9 | 0.053 | 104 | 11.1264 | 70.39 | 40.18 | 21.59 | 0.77 | 100.9 | 422 | 403.9 | 53.4 | 458.5 | 1.11 | 426.7 | 8.0567 | 1.5 | 25.9 | 40.1 | 15.8 | 1 | 26.9 | 3.5 | 56.6 | 20.1
567330 | 5730 | 40 | 1548 | 50 | 44.9 | 50 | 30 | 31.8 | 0.053 | 104 | 11.172 | 70.32 | 40.18 | 21.66 | 0.77 | 100.9 | 421.8 | 403.6 | 53.4 | 458.6 | 1.13 | 426.6 | 8.1053 | 1.4 | 25.9 | 40.1 | 15.6 | 1 | 26.8 | 3.43 | 56.6 | 20.2
567360 | 5760 | 40 | 1548 | 49.8 | 44.9 | 50.1 | 30 | 31.8 | 0.051 | 104 | 11.2176 | 70.25 | 40.18 | 21.8 | 0.77 | 100.9 | 421.6 | 403.4 | 53.4 | 458.3 | 1.2 | 426.5 | 8.0729 | 1.4 | 26 | 40.1 | 15.7 | 1 | 26.7 | 3.43 | 56.6 | 20.4
567390 | 5790 | 40 | 1547 | 50.2 | 45 | 50 | 30 | 31.7 | 0.052 | 104 | 11.2632 | 70.18 | 40.18 | 21.87 | 0.77 | 100.9 | 421.3 | 403.1 | 53.4 | 458.4 | 1.18 | 426.3 | 8.1325 | 1.5 | 25.8 | 40.2 | 15.5 | 1 | 26.6 | 3.41 | 56.7 | 20.6
567420 | 5820 | 40 | 1549 | 49.3 | 45 | 50.1 | 29.9 | 31.7 | 0.052 | 104 | 11.3088 | 70.11 | 40.18 | 21.87 | 0.77 | 100.9 | 421.1 | 402.9 | 53.4 | 458.2 | 1.18 | 426.3 | 7.997 | 1.5 | 25.7 | 40.3 | 15.5 | 1 | 26.4 | 3.38 | 56.6 | 20.7
567450 | 5850 | 40 | 1548 | 49.8 | 45.1 | 50.2 | 29.9 | 31.7 | 0.051 | 104 | 11.4 | 70.04 | 40.03 | 21.87 | 0.77 | 100.9 | 420.8 | 402.6 | 53.4 | 458.4 | 1.16 | 426.5 | 8.0729 | 1.5 | 25.7 | 40.4 | 15.7 | 1 | 26.3 | 3.41 | 56.7 | 20.8
567480 | 5880 | 40 | 1548 | 50.9 | 45.2 | 50.2 | 29.9 | 31.7 | 0.05 | 104 | 11.4456 | 69.97 | 40.18 | 21.94 | 0.77 | 100.9 | 420.6 | 402.2 | 53.4 | 458.7 | 1.17 | 426.3 | 8.2512 | 1.5 | 25.8 | 40.4 | 16 | 1 | 26.2 | 3.41 | 56.7 | 21
567510 | 5910 | 40 | 1549 | 50.2 | 45.2 | 50.1 | 29.8 | 31.7 | 0.051 | 104 | 11.5368 | 69.97 | 40.18 | 21.94 | 0.77 | 100.9 | 420.7 | 402.3 | 53.4 | 458.9 | 1.21 | 426.3 | 8.143 | 1.5 | 26 | 40.4 | 16 | 1 | 26.2 | 3.49 | 56.7 | 21.1
567540 | 5940 | 40 | 1548 | 50.7 | 45.2 | 50 | 29.8 | 31.7 | 0.051 | 104 | 11.5824 | 69.9 | 40.18 | 22.01 | 0.77 | 100.9 | 420.6 | 402.1 | 53.4 | 458.7 | 1.21 | 426.2 | 8.2188 | 1.5 | 25.9 | 40.3 | 16 | 1 | 26.2 | 3.41 | 56.7 | 21.2
567570 | 5970 | 40 | 1549 | 50.7 | 45.1 | 49.9 | 29.8 | 31.8 | 0.048 | 104 | 11.628 | 69.83 | 40.18 | 22.08 | 0.77 | 100.9 | 420.8 | 402.4 | 53.4 | 458.6 | 1.21 | 426.2 | 8.2241 | 1.5 | 25.8 | 40.3 | 15.8 | 1 | 26.3 | 3.51 | 56.7 | 21.4
567600 | 6000 | 40 | 1549 | 49.7 | 44.9 | 49.8 | 29.8 | 31.8 | 0.05 | 104 | 11.6736 | 69.76 | 40.18 | 22.22 | 0.77 | 100.9 | 421 | 402.6 | 53.4 | 458.6 | 1.25 | 426.7 | 8.0619 | 1.5 | 25.8 | 40.3 | 15.7 | 1 | 26.3 | 3.37 | 56.5 | 21.6
567630 | 6030 | 40 | 1549 | 50.2 | 44.9 | 49.9 | 29.8 | 31.9 | 0.049 | 104 | 11.7192 | 69.69 | 40.03 | 22.29 | 0.77 | 100.9 | 421.1 | 402.7 | 53.4 | 458.7 | 1.26 | 426.2 | 8.143 | 1.5 | 25.9 | 40.2 | 15.9 | 1 | 26.2 | 3.41 | 56.5 | 21.7
567660 | 6060 | 40 | 1549 | 49.4 | 44.9 | 49.9 | 29.8 | 31.9 | 0.047 | 104 | 11.7192 | 69.62 | 40.18 | 22.43 | 0.77 | 100.9 | 421 | 402.7 | 53.3 | 458.8 | 1.21 | 426.3 | 8.0132 | 1.5 | 25.9 | 40.1 | 15.7 | 1 | 26.2 | 3.41 | 56.5 | 21.8
567690 | 6090 | 40 | 1548 | 50.3 | 44.9 | 49.9 | 29.8 | 32 | 0.047 | 104 | 11.7192 | 69.55 | 40.18 | 22.57 | 0.77 | 100.9 | 420.8 | 402.4 | 53.3 | 458.8 | 1.19 | 426.5 | 8.1539 | 1.5 | 25.9 | 40.2 | 15.9 | 1 | 26.2 | 3.45 | 56.5 | 22
567720 | 6120 | 40 | 1550 | 51 | 44.9 | 50 | 29.8 | 32.1 | 0.048 | 104 | 11.7192 | 69.48 | 40.18 | 22.64 | 0.77 | 100.9 | 420.7 | 402.2 | 53.3 | 458.8 | 1.24 | 426.5 | 8.2781 | 1.5 | 26 | 40.2 | 15.8 | 1 | 26.1 | 3.46 | 56.4 | 22.2
567750 | 6150 | 40 | 1548 | 49.4 | 45.1 | 50 | 29.8 | 32.1 | 0.047 | 104 | 11.6736 | 69.48 | 40.18 | 22.71 | 0.77 | 100.9 | 420.4 | 402.1 | 53.4 | 458.8 | 1.22 | 426.3 | 8.008 | 1.5 | 25.9 | 40.3 | 15.6 | 1 | 26.1 | 3.44 | 56.5 | 22.3
567780 | 6180 | 40 | 1548 | 50.2 | 44.9 | 50.1 | 29.9 | 32.1 | 0.047 | 104 | 11.4456 | 69.34 | 40.18 | 22.85 | 0.77 | 100.9 | 420 | 401.6 | 53.4 | 459.1 | 1.09 | 426.3 | 8.1377 | 1.5 | 26 | 40.2 | 15.8 | 1 | 26.1 | 3.42 | 56.4 | 22.4
567810 | 6210 | 40 | 1548 | 50.7 | 44.9 | 50 | 29.9 | 32.1 | 0.047 | 104 | 11.4456 | 69.34 | 40.18 | 23.06 | 0.77 | 100.9 | 419.9 | 401.5 | 53.3 | 458.8 | 1.14 | 426.4 | 8.2188 | 1.5 | 25.7 | 40.1 | 15.9 | 1 | 25.9 | 3.45 | 56.4 | 22.6
567840 | 6240 | 40 | 1549 | 50.4 | 44.9 | 50 | 29.9 | 32.1 | 0.047 | 104 | 11.4 | 69.48 | 40.18 | 23.13 | 0.77 | 100.9 | 419.8 | 401.3 | 53.4 | 458.7 | 1.14 | 426.2 | 8.1754 | 1.5 | 25.6 | 40.2 | 15.8 | 1 | 25.9 | 3.42 | 56.4 | 22.7
567870 | 6270 | 40 | 1550 | 49.9 | 44.9 | 50 | 29.9 | 32.2 | 0.046 | 104 | 11.3544 | 69.76 | 40.18 | 23.2 | 0.77 | 100.9 | 419.6 | 401.1 | 53.4 | 458.8 | 1.1 | 426.5 | 8.0995 | 1.5 | 25.3 | 40.1 | 15.8 | 1 | 26 | 3.45 | 56.4 | 22.8
567900 | 6300 | 40 | 1550 | 51.3 | 44.9 | 50 | 29.9 | 32.2 | 0.046 | 104 | 11.3088 | 69.97 | 40.18 | 23.27 | 0.77 | 100.9 | 419.4 | 400.8 | 53.4 | 459.1 | 1.07 | 426.4 | 8.3268 | 1.5 | 25.3 | 40.2 | 16 | 1 | 25.9 | 3.39 | 56.4 | 22.9
567930 | 6330 | 40 | 1551 | 50.2 | 44.9 | 50.1 | 29.9 | 32.2 | 0.045 | 104 | 11.2632 | 70.18 | 40.18 | 23.34 | 0.77 | 100.9 | 419.5 | 401 | 53.4 | 459 | 1.16 | 426.4 | 8.1535 | 1.5 | 25.4 | 40.2 | 15.9 | 1 | 25.9 | 3.46 | 56.4 | 23.1
567960 | 6360 | 40 | 1551 | 50.2 | 44.8 | 50 | 30 | 32.1 | 0.05 | 104 | 11.2176 | 70.32 | 40.18 | 23.27 | 0.77 | 100.9 | 419.5 | 400.9 | 53.4 | 459.1 | 1.22 | 426.5 | 8.1535 | 1.5 | 25.4 | 40.3 | 15.7 | 1 | 25.9 | 3.44 | 56.3 | 23.2
567990 | 6390 | 40 | 1550 | 48.4 | 45 | 49.9 | 30.1 | 32.1 | 0.048 | 104 | 11.172 | 70.53 | 40.18 | 23.34 | 0.77 | 100.9 | 419.3 | 400.8 | 53.4 | 459.1 | 1.08 | 426.5 | 7.8561 | 1.5 | 25.6 | 40.3 | 15.7 | 1 | 25.9 | 3.38 | 56.3 | 23.4
568020 | 6420 | 40 | 1550 | 49.9 | 45.1 | 49.9 | 30.1 | 32.2 | 0.047 | 104 | 11.0808 | 70.67 | 40.18 | 23.48 | 0.77 | 100.9 | 419.2 | 400.7 | 53.4 | 459.3 | 1.09 | 426.4 | 8.0995 | 1.5 | 25.7 | 40.3 | 15.9 | 1 | 25.9 | 3.4 | 56.3 | 23.5
568050 | 6450 | 40 | 1549 | 49.3 | 45.1 | 50 | 30.1 | 32.1 | 0.05 | 104 | 11.0808 | 70.81 | 40.18 | 23.62 | 0.77 | 100.9 | 419.1 | 400.6 | 53.4 | 459.3 | 1.09 | 426.4 | 7.997 | 1.5 | 25.6 | 40.3 | 15.9 | 1 | 25.9 | 3.46 | 56.3 | 23.7
568080 | 6480 | 40 | 1550 | 49.8 | 45 | 49.9 | 30.2 | 32.1 | 0.05 | 104 | 11.0352 | 70.74 | 40.18 | 23.69 | 0.77 | 100.9 | 419 | 400.5 | 53.4 | 459 | 1.14 | 426.2 | 8.0833 | 1.5 | 25.4 | 40.3 | 15.7 | 1 | 26 | 3.47 | 56.3 | 23.8
568110 | 6510 | 40 | 1550 | 50.4 | 45 | 49.9 | 30.1 | 32 | 0.05 | 104 | 10.9896 | 70.74 | 40.18 | 23.69 | 0.77 | 100.9 | 419 | 400.5 | 53.4 | 459.1 | 1.16 | 426.7 | 8.1807 | 1.5 | 25.3 | 40.3 | 15.8 | 1 | 26 | 3.46 | 56.4 | 23.9
568140 | 6540 | 40 | 1549 | 49.6 | 45.1 | 50 | 30.1 | 32 | 0.051 | 104 | 10.9896 | 70.67 | 40.18 | 23.83 | 0.77 | 100.9 | 418.9 | 400.3 | 53.4 | 459.1 | 1.13 | 426.6 | 8.0457 | 1.5 | 25.3 | 40.3 | 16 | 1 | 26.1 | 3.44 | 56.4 | 24.1
568170 | 6570 | 40 | 1549 | 50 | 45 | 50 | 30 | 31.9 | 0.05 | 104 | 10.9896 | 70.6 | 40.18 | 23.83 | 0.77 | 100.9 | 418.8 | 400.1 | 53.4 | 459.3 | 1.13 | 426.9 | 8.1105 | 1.5 | 25.1 | 40.3 | 15.9 | 1 | 26.1 | 3.39 | 56.5 | 24.2
568200 | 6600 | 40 | 1551 | 50.7 | 44.9 | 49.8 | 30.1 | 31.8 | 0.051 | 104 | 10.9896 | 70.53 | 40.18 | 23.97 | 0.77 | 100.9 | 418.8 | 400.1 | 53.3 | 459.3 | 1.17 | 426.8 | 8.2347 | 1.5 | 25.3 | 40.1 | 16.1 | 1 | 26.1 | 3.41 | 56.4 | 24.3
568230 | 6630 | 40 | 1548 | 49.8 | 44.9 | 49.9 | 30 | 31.8 | 0.051 | 104 | 11.0352 | 70.46 | 40.18 | 23.9 | 0.77 | 100.9 | 418.7 | 400 | 53.3 | 459.3 | 1.19 | 427 | 8.0729 | 1.5 | 25.6 | 40.2 | 16 | 1 | 26.1 | 3.42 | 56.4 | 24.4
568260 | 6660 | 40 | 1549 | 50.1 | 44.9 | 49.9 | 30 | 31.8 | 0.066 | 104 | 11.0808 | 70.39 | 40.18 | 23.97 | 0.77 | 100.9 | 418.4 | 399.8 | 53.3 | 459.3 | 1.23 | 426.8 | 8.1268 | 1.5 | 25.5 | 40.1 | 15.9 | 1 | 26.1 | 3.43 | 56.5 | 24.4
568290 | 6690 | 40 | 1550 | 50.1 | 45.1 | 50 | 30 | 31.8 | 0.058 | 104 | 11.1264 | 70.32 | 40.18 | 24.11 | 0.77 | 100.9 | 418.4 | 399.7 | 53.3 | 459.6 | 1.28 | 426.8 | 8.132 | 1.5 | 25.6 | 40.2 | 15.9 | 1 | 26.1 | 3.44 | 56.4 | 24.6
568320 | 6720 | 40 | 1550 | 50.7 | 45.1 | 50.1 | 29.9 | 31.7 | 0.056 | 104 | 11.2176 | 70.25 | 40.18 | 24.18 | 0.77 | 100.9 | 418.2 | 399.5 | 53.3 | 459.3 | 1.28 | 427 | 8.2294 | 1.5 | 25.7 | 40.2 | 15.8 | 1 | 26.1 | 3.39 | 56.5 | 24.7
568350 | 6750 | 40 | 1550 | 49.9 | 45 | 50.2 | 29.9 | 31.8 | 0.053 | 104 | 11.3088 | 70.18 | 40.03 | 24.18 | 0.77 | 100.9 | 417.7 | 399 | 53.4 | 459.6 | 1.27 | 426.9 | 8.0995 | 1.5 | 25.7 | 40.2 | 16 | 1.1 | 26.1 | 3.4 | 56.5 | 24.8
568380 | 6780 | 40 | 1551 | 50.2 | 44.9 | 50.2 | 29.9 | 31.8 | 0.053 | 104 | 11.4 | 70.11 | 40.18 | 24.32 | 0.77 | 100.9 | 417.5 | 398.8 | 53.4 | 459.7 | 1.3 | 426.3 | 8.1535 | 1.5 | 25.7 | 40.3 | 16 | 1 | 26.1 | 3.47 | 56.5 | 24.9
568410 | 6810 | 40 | 1551 | 49.5 | 45 | 50.1 | 29.9 | 31.8 | 0.052 | 104 | 11.5368 | 70.11 | 40.18 | 24.39 | 0.77 | 100.9 | 417.5 | 398.8 | 53.4 | 459.4 | 1.32 | 426.5 | 8.0398 | 1.5 | 25.8 | 40.2 | 15.9 | 1 | 26.1 | 3.38 | 56.5 | 25.1
568440 | 6840 | 40 | 1550 | 50.4 | 45.1 | 50.1 | 30 | 31.8 | 0.053 | 104 | 11.628 | 70.04 | 40.18 | 24.46 | 0.77 | 100.9 | 417.5 | 398.7 | 53.4 | 459.6 | 1.29 | 426.6 | 8.1807 | 1.5 | 25.6 | 40.2 | 15.8 | 1 | 26.1 | 3.43 | 56.5 | 25.2
568470 | 6870 | 40 | 1550 | 49.6 | 45 | 50.1 | 30 | 31.8 | 0.054 | 104 | 11.7192 | 69.97 | 40.18 | 24.46 | 0.77 | 100.9 | 417.5 | 398.8 | 53.4 | 459.6 | 1.31 | 426.8 | 8.0509 | 1.5 | 25.6 | 40.2 | 15.9 | 1 | 26.1 | 3.42 | 56.5 | 25.3
568500 | 6900 | 40 | 1551 | 49.6 | 44.9 | 50.1 | 29.9 | 31.9 | 0.052 | 104 | 11.8104 | 69.9 | 40.18 | 24.46 | 0.77 | 100.9 | 417.5 | 398.6 | 53.4 | 459.5 | 1.3 | 426.8 | 8.056 | 1.5 | 25.5 | 40.2 | 15.7 | 1 | 26.1 | 3.41 | 56.4 | 25.2
568530 | 6930 | 40 | 1550 | 50.6 | 45.1 | 50 | 30 | 31.9 | 0.05 | 104 | 11.9016 | 69.83 | 40.18 | 24.18 | 0.77 | 100.9 | 417.5 | 398.7 | 53.4 | 459.8 | 1.33 | 426.6 | 8.2132 | 1.5 | 25.4 | 40.2 | 15.7 | 1 | 26.1 | 3.38 | 56.5 | 24.3
568560 | 6960 | 40 | 1551 | 50 | 45 | 49.9 | 29.9 | 32 | 0.05 | 104 | 11.9472 | 69.76 | 40.18 | 23.97 | 0.77 | 100.9 | 417.5 | 398.7 | 53.4 | 459.8 | 1.29 | 426.9 | 8.121 | 1.5 | 25.4 | 40.3 | 15.9 | 1 | 26.2 | 3.42 | 56.5 | 23.5
568590 | 6990 | 40 | 1549 | 50 | 45.1 | 50 | 29.9 | 32 | 0.048 | 104 | 11.9928 | 69.76 | 40.18 | 23.76 | 0.77 | 100.9 | 417.4 | 398.5 | 53.4 | 459.7 | 1.2 | 426.3 | 8.1105 | 1.5 | 25.6 | 40.2 | 16 | 1 | 26.2 | 3.38 | 56.5 | 22.8
568620 | 7020 | 40 | 1550 | 50 | 45.1 | 50 | 29.9 | 32.1 | 0.048 | 104 | 11.9928 | 69.69 | 40.18 | 23.48 | 0.77 | 100.9 | 417.3 | 398.3 | 53.4 | 459.7 | 1.18 | 426.4 | 8.1158 | 1.5 | 25.9 | 40.2 | 15.8 | 1 | 26.3 | 3.47 | 56.6 | 22.1
568650 | 7050 | 40 | 1551 | 50 | 45 | 50.1 | 30 | 32.1 | 0.048 | 104 | 11.9928 | 69.62 | 40.18 | 23.27 | 0.77 | 100.9 | 417.1 | 398.2 | 53.4 | 459.9 | 1.18 | 426.2 | 8.121 | 1.5 | 25.9 | 40.2 | 15.8 | 1 | 26.3 | 3.31 | 56.7 | 21.4
568680 | 7080 | 40 | 1551 | 50.4 | 45.1 | 50.1 | 29.9 | 32.2 | 0.048 | 104 | 11.7192 | 69.55 | 40.18 | 23.06 | 0.77 | 100.9 | 417 | 398 | 53.4 | 460 | 1.18 | 426.2 | 8.186 | 1.5 | 25.9 | 40.2 | 16 | 1 | 26.3 | 3.43 | 56.7 | 20.9
568710 | 7110 | 40 | 1550 | 50 | 44.9 | 50 | 29.9 | 32.2 | 0.049 | 104 | 11.6736 | 69.48 | 40.18 | 22.78 | 0.77 | 100.9 | 416.8 | 398 | 53.4 | 459.9 | 1.16 | 426.2 | 8.1158 | 1.5 | 26.1 | 40.2 | 15.8 | 1 | 26.3 | 3.41 | 56.7 | 20.3
568740 | 7140 | 40 | 1552 | 50.5 | 44.9 | 50 | 29.9 | 32.2 | 0.048 | 104 | 11.628 | 69.41 | 40.18 | 22.64 | 0.77 | 100.9 | 416.8 | 397.9 | 53.4 | 460.2 | 1.19 | 426.2 | 8.2075 | 1.5 | 26.4 | 40.2 | 15.7 | 1 | 26.3 | 3.49 | 56.7 | 19.8
568770 | 7170 | 40 | 1551 | 50.6 | 45.1 | 50 | 29.9 | 32.3 | 0.047 | 104 | 11.3544 | 69.34 | 40.18 | 22.43 | 0.77 | 100.9 | 416.7 | 397.9 | 53.3 | 460.3 | 1.18 | 426.2 | 8.2185 | 1.5 | 26.3 | 40.2 | 16.1 | 1.1 | 26.3 | 3.46 | 56.7 | 19.2
568800 | 7200 | 40 | 1552 | 48.9 | 44.9 | 49.9 | 29.9 | 32.2 | 0.046 | 104 | 11.3544 | 69.27 | 40.18 | 22.22 | 0.77 | 100.9 | 416.9 | 398.1 | 53.4 | 460.2 | 1.23 | 426.1 | 7.9475 | 1.5 | 26.2 | 40.1 | 15.8 | 1.1 | 26.2 | 3.37 | 56.6 | 18.9
568830 | 7230 | 40 | 1552 | 50.4 | 44.9 | 49.8 | 29.9 | 32.2 | 0.047 | 104 | 11.3544 | 69.27 | 40.18 | 21.94 | 0.77 | 100.9 | 416.8 | 398 | 53.3 | 460.3 | 1.24 | 426.2 | 8.1913 | 1.5 | 26.3 | 40.1 | 15.6 | 1 | 26.3 | 3.48 | 56.6 | 18.3
568860 | 7260 | 40 | 1552 | 50.5 | 44.9 | 49.9 | 30 | 32.3 | 0.046 | 104 | 11.3544 | 69.48 | 40.18 | 21.59 | 0.77 | 100.9 | 416.8 | 397.9 | 53.3 | 460.1 | 1.25 | 426.3 | 8.2075 | 1.5 | 26.1 | 40.3 | 16.1 | 1 | 26.3 | 3.46 | 56.5 | 18
568890 | 7290 | 40 | 1551 | 50 | 45 | 49.8 | 30 | 32.2 | 0.048 | 104 | 11.3088 | 69.69 | 40.18 | 21.38 | 0.77 | 100.9 | 416.7 | 397.7 | 53.3 | 460.1 | 1.26 | 426.2 | 8.121 | 1.5 | 25.9 | 40.1 | 15.8 | 1 | 26.2 | 3.44 | 56.6 | 17.7
568920 | 7320 | 40 | 1552 | 50.6 | 45.1 | 49.9 | 29.9 | 32.2 | 0.05 | 104 | 11.3088 | 69.9 | 40.18 | 21.24 | 0.77 | 100.9 | 416.5 | 397.5 | 53.3 | 460.3 | 1.31 | 426.3 | 8.2238 | 1.6 | 25.9 | 40.2 | 15.6 | 1 | 26.2 | 3.4 | 56.5 | 17.4
568950 | 7350 | 40 | 1550 | 50.4 | 45 | 49.9 | 29.9 | 32.2 | 0.049 | 104 | 11.2632 | 70.11 | 40.18 | 21.1 | 0.77 | 100.9 | 416.3 | 397.2 | 53.3 | 460.4 | 1.24 | 426.7 | 8.1807 | 1.5 | 25.9 | 40.2 | 15.7 | 1 | 26.2 | 3.47 | 56.5 | 17.2
568980 | 7380 | 40 | 1551 | 49.8 | 45.1 | 50.1 | 29.9 | 32.1 | 0.049 | 104 | 11.2176 | 70.32 | 40.18 | 20.96 | 0.77 | 100.9 | 416.1 | 397.2 | 53.3 | 460.2 | 1.26 | 426.5 | 8.0885 | 1.5 | 25.7 | 40.2 | 15.6 | 1 | 26.3 | 3.42 | 56.5 | 17.1
569010 | 7410 | 40 | 1552 | 50.1 | 45.1 | 50.1 | 29.8 | 32.1 | 0.05 | 104 | 11.2176 | 70.46 | 40.18 | 20.89 | 0.77 | 100.9 | 415.9 | 396.9 | 53.3 | 460.6 | 1.33 | 426.5 | 8.1425 | 1.5 | 25.5 | 40.2 | 15.7 | 1 | 26.3 | 3.45 | 56.4 | 17.2
569040 | 7440 | 40 | 1552 | 50.2 | 45 | 50.1 | 29.9 | 32 | 0.05 | 104 | 11.2176 | 70.67 | 40.18 | 20.96 | 0.77 | 100.9 | 415.7 | 396.6 | 53.3 | 460.6 | 1.22 | 426.4 | 8.1588 | 1.5 | 25.4 | 40.2 | 15.9 | 1 | 26.4 | 3.47 | 56.4 | 17.4
569070 | 7470 | 40 | 1551 | 50.5 | 45.1 | 50.1 | 29.9 | 31.9 | 0.052 | 104 | 11.2176 | 70.81 | 40.18 | 20.96 | 0.77 | 100.9 | 415.4 | 396.4 | 53.3 | 460.4 | 1.25 | 426.4 | 8.2022 | 1.5 | 25.5 | 40.1 | 15.9 | 1.1 | 26.4 | 3.44 | 56.5 | 17.6
569100 | 7500 | 40 | 1551 | 47.2 | 44.9 | 50.1 | 29.9 | 31.8 | 0.054 | 103.9 | 11.2632 | 70.74 | 40.18 | 21.03 | 0.77 | 100.9 | 415.4 | 396.4 | 53.3 | 459.3 | 1.21 | 426.2 | 7.6662 | 1.4 | 25.6 | 40.1 | 15.9 | 1 | 26.5 | 3.3 | 54.8 | 17.7
569130 | 7530 | 40 | 1551 | 49.9 | 44.9 | 50.1 | 30 | 31.8 | 0.049 | 104.1 | 11.3544 | 70.74 | 40.18 | 21.03 | 0.77 | 100.9 | 415.4 | 396.4 | 53.3 | 459.6 | 1.27 | 426.4 | 8.1048 | 1.5 | 25.8 | 40.1 | 15.9 | 1 | 26.4 | 3.4 | 56.4 | 17.9
569160 | 7560 | 40 | 1552 | 50.4 | 44.8 | 50 | 29.9 | 31.7 | 0.051 | 104.1 | 11.4912 | 70.67 | 40.18 | 21.1 | 0.77 | 100.9 | 415.3 | 396.3 | 53.3 | 460.2 | 1.21 | 426.4 | 8.1913 | 1.6 | 25.8 | 40.1 | 15.6 | 1 | 26.4 | 3.42 | 56.4 | 18.1
569190 | 7590 | 40 | 1551 | 50.7 | 45.1 | 49.9 | 29.9 | 31.7 | 0.052 | 104 | 11.8104 | 70.6 | 40.18 | 21.17 | 0.77 | 100.9 | 415.3 | 396.3 | 53.3 | 460.5 | 1.24 | 426.3 | 8.2347 | 1.5 | 25.8 | 40.2 | 16 | 1 | 26.5 | 3.47 | 56.4 | 18.3
569220 | 7620 | 40 | 1549 | 49.6 | 45.1 | 49.9 | 29.9 | 31.7 | 0.051 | 104 | 11.9016 | 70.53 | 40.18 | 21.17 | 0.77 | 100.9 | 415.2 | 396.2 | 53.3 | 460.4 | 1.2 | 426.2 | 8.0457 | 1.6 | 25.7 | 40.2 | 15.6 | 1 | 26.6 | 3.42 | 56.4 | 18.4
569250 | 7650 | 40 | 1550 | 49.7 | 44.9 | 49.9 | 30 | 31.7 | 0.052 | 104 | 11.9472 | 70.46 | 40.18 | 21.24 | 0.77 | 100.9 | 415.3 | 396.4 | 53.3 | 460.6 | 1.23 | 426.2 | 8.0671 | 1.6 | 25.8 | 40.2 | 15.7 | 1 | 26.6 | 3.42 | 56.4 | 18.6
569280 | 7680 | 40 | 1549 | 49.1 | 44.9 | 49.9 | 30.1 | 31.7 | 0.051 | 104 | 11.9928 | 70.39 | 40.18 | 21.31 | 0.77 | 100.9 | 415.2 | 396.1 | 53.3 | 460.6 | 1.22 | 426.3 | 7.9646 | 1.6 | 25.6 | 40.2 | 15.9 | 1.1 | 26.6 | 3.39 | 56.4 | 18.8
569310 | 7710 | 40 | 1549 | 49.7 | 44.9 | 49.8 | 30.1 | 31.7 | 0.053 | 104 | 12.0384 | 70.32 | 40.18 | 21.31 | 0.77 | 100.9 | 415.2 | 396.1 | 53.3 | 460.7 | 1.27 | 426.2 | 8.0619 | 1.6 | 25.4 | 40.2 | 16 | 1.1 | 26.6 | 3.45 | 56.4 | 18.9
569340 | 7740 | 40 | 1549 | 50 | 45.1 | 49.9 | 30.1 | 31.7 | 0.052 | 104 | 12.084 | 70.25 | 40.18 | 21.38 | 0.77 | 100.9 | 415 | 396 | 53.3 | 460.4 | 1.25 | 426.1 | 8.1105 | 1.5 | 25.6 | 40.2 | 15.7 | 1 | 26.6 | 3.43 | 56.4 | 19.1
569370 | 7770 | 40 | 1549 | 49.1 | 44.9 | 49.9 | 30.1 | 31.7 | 0.051 | 104 | 12.1296 | 70.25 | 40.18 | 21.38 | 0.77 | 100.9 | 414.9 | 395.9 | 53.3 | 460.7 | 1.2 | 426.2 | 7.9646 | 1.5 | 25.7 | 40.2 | 15.7 | 1.1 | 26.6 | 3.37 | 56.3 | 19.3
569400 | 7800 | 40 | 1548 | 49.5 | 44.9 | 49.9 | 30.2 | 31.7 | 0.05 | 104 | 12.1752 | 70.18 | 40.18 | 21.59 | 0.77 | 100.9 | 414.7 | 395.6 | 53.3 | 460.8 | 1.22 | 426.2 | 8.0243 | 1.6 | 25.7 | 40.2 | 15.9 | 1 | 26.6 | 3.42 | 56.4 | 19.4
569430 | 7830 | 40 | 1548 | 50.2 | 44.9 | 49.9 | 30 | 31.8 | 0.051 | 104 | 12.1752 | 70.11 | 40.18 | 21.52 | 0.77 | 100.9 | 414.6 | 395.5 | 53.1 | 460.6 | 1.27 | 426.5 | 8.1377 | 1.6 | 25.8 | 40.2 | 15.8 | 1.1 | 26.6 | 3.46 | 56.4 | 19.5
569460 | 7860 | 40 | 1549 | 50.2 | 44.9 | 49.9 | 30 | 31.8 | 0.052 | 104 | 12.1752 | 70.04 | 40.18 | 21.59 | 0.77 | 100.9 | 414.6 | 395.5 | 53.2 | 460.6 | 1.32 | 426.5 | 8.143 | 1.6 | 25.7 | 40.2 | 15.8 | 1 | 26.6 | 3.39 | 56.4 | 19.7
569490 | 7890 | 40 | 1548 | 49.3 | 44.9 | 49.8 | 29.9 | 31.8 | 0.05 | 104 | 12.1752 | 69.97 | 40.18 | 21.52 | 0.77 | 100.9 | 414.4 | 395.1 | 53.2 | 460.6 | 1.22 | 426.3 | 7.9918 | 1.6 | 25.7 | 40.1 | 15.9 | 1 | 26.6 | 3.41 | 56.3 | 19.8
569520 | 7920 | 40 | 1549 | 50.3 | 44.9 | 49.9 | 29.9 | 31.8 | 0.048 | 104 | 12.1752 | 69.97 | 40.18 | 21.59 | 0.77 | 100.9 | 414.2 | 395 | 53.2 | 460.7 | 1.28 | 426.2 | 8.1592 | 1.6 | 25.5 | 40.1 | 16.1 | 1 | 26.6 | 3.43 | 56.4 | 20
569550 | 7950 | 40 | 1550 | 50.5 | 45.1 | 50 | 29.9 | 32 | 0.051 | 104 | 11.9472 | 69.9 | 40.18 | 21.66 | 0.77 | 100.9 | 414 | 394.6 | 53.2 | 460.9 | 1.26 | 426.3 | 8.1969 | 1.6 | 25.7 | 40.1 | 15.6 | 1 | 26.7 | 3.4 | 56.4 | 20.2
569580 | 7980 | 40 | 1550 | 49.8 | 44.8 | 50 | 29.9 | 32 | 0.05 | 104 | 11.9016 | 69.83 | 40.18 | 21.66 | 0.77 | 100.9 | 413.8 | 394.5 | 53.3 | 460.7 | 1.2 | 426.2 | 8.0833 | 1.5 | 25.8 | 40.1 | 15.6 | 1.1 | 26.6 | 3.41 | 56.4 | 20.3
569610 | 8010 | 40 | 1551 | 49.3 | 44.9 | 50 | 29.9 | 32.1 | 0.048 | 104 | 11.628 | 69.76 | 40.18 | 21.73 | 0.77 | 100.9 | 413.8 | 394.4 | 53.2 | 461.2 | 1.3 | 426.3 | 8.0073 | 1.6 | 25.8 | 40.1 | 15.6 | 1.1 | 26.6 | 3.43 | 56.4 | 20.5
569640 | 8040 | 40 | 1550 | 49.5 | 44.9 | 50 | 29.8 | 32.1 | 0.048 | 104 | 11.5824 | 69.69 | 40.18 | 21.8 | 0.77 | 100.9 | 413.5 | 394.1 | 53.3 | 461.2 | 1.21 | 426.2 | 8.0346 | 1.6 | 25.8 | 40.2 | 15.8 | 1 | 26.6 | 3.35 | 56.4 | 20.7
569670 | 8070 | 40 | 1548 | 50.4 | 45.1 | 50.1 | 29.9 | 32.2 | 0.048 | 104 | 11.5368 | 69.62 | 40.18 | 21.8 | 0.77 | 100.9 | 413.3 | 394 | 53.3 | 461 | 1.3 | 426.2 | 8.1702 | 1.6 | 25.7 | 40.2 | 16 | 1.1 | 26.6 | 3.4 | 56.4 | 20.8
569700 | 8100 | 40 | 1549 | 49.3 | 44.9 | 50 | 29.9 | 32.3 | 0.048 | 104 | 11.3088 | 69.55 | 40.18 | 21.87 | 0.77 | 100.9 | 413.1 | 393.8 | 53.3 | 460.8 | 1.24 | 426.2 | 7.997 | 1.6 | 25.9 | 40.2 | 16.1 | 1.1 | 26.7 | 3.42 | 56.4 | 20.9
569730 | 8130 | 40 | 1548 | 49.5 | 45.1 | 50.2 | 29.9 | 32.3 | 0.048 | 104 | 11.3088 | 69.55 | 40.18 | 21.94 | 0.77 | 100.9 | 413.2 | 393.9 | 53.3 | 460.8 | 1.24 | 426.5 | 8.0243 | 1.5 | 26 | 40.3 | 15.8 | 1.1 | 26.8 | 3.37 | 56.4 | 21.1
569760 | 8160 | 40 | 1549 | 49.9 | 45 | 49.9 | 30 | 32.3 | 0.047 | 104 | 11.2632 | 69.48 | 40.18 | 22.01 | 0.77 | 100.9 | 413.1 | 393.9 | 53.3 | 461.1 | 1.3 | 426.3 | 8.0943 | 1.5 | 26.1 | 40.2 | 15.9 | 1.1 | 26.7 | 3.4 | 56.4 | 21.3
569790 | 8190 | 40 | 1548 | 48.7 | 44.9 | 49.8 | 30 | 32.3 | 0.048 | 104 | 11.0352 | 69.41 | 40.18 | 22.22 | 0.77 | 100.9 | 413.2 | 394 | 53.3 | 461.2 | 1.22 | 426.3 | 7.8946 | 1.5 | 26.1 | 40.2 | 15.9 | 1.1 | 26.7 | 3.4 | 56.4 | 21.4
569820 | 8220 | 40 | 1548 | 49.9 | 44.9 | 49.8 | 30 | 32.4 | 0.047 | 104 | 10.9896 | 69.34 | 40.18 | 22.36 | 0.77 | 100.9 | 413.2 | 394 | 53.2 | 461.3 | 1.24 | 426.3 | 8.0891 | 1.5 | 26.4 | 40.2 | 15.8 | 1 | 26.7 | 3.41 | 56.4 | 21.6
569850 | 8250 | 40 | 1550 | 49.8 | 45.1 | 49.8 | 30.1 | 32.4 | 0.048 | 104 | 10.944 | 69.27 | 40.18 | 22.57 | 0.77 | 100.9 | 413.3 | 394.1 | 53.2 | 461.5 | 1.3 | 426.4 | 8.0833 | 1.6 | 26.5 | 40.2 | 15.9 | 1 | 26.7 | 3.39 | 56.6 | 21.7
569880 | 8280 | 40 | 1549 | 50.1 | 44.9 | 49.8 | 30.1 | 32.4 | 0.048 | 104 | 10.944 | 69.34 | 40.18 | 22.64 | 0.77 | 100.9 | 413.2 | 393.9 | 53.2 | 461.4 | 1.27 | 426.6 | 8.1268 | 1.6 | 26.3 | 40.2 | 15.5 | 1 | 26.8 | 3.37 | 56.6 | 21.8
569910 | 8310 | 40 | 1549 | 50.1 | 45 | 49.8 | 30.1 | 32.3 | 0.048 | 104 | 10.8984 | 69.55 | 40.18 | 22.71 | 0.77 | 100.9 | 413.1 | 393.7 | 53.2 | 461.3 | 1.31 | 426.5 | 8.1268 | 1.6 | 26.2 | 40.1 | 15.9 | 1 | 26.8 | 3.41 | 56.7 | 22
569940 | 8340 | 40 | 1548 | 50 | 45.1 | 49.9 | 29.9 | 32.3 | 0.047 | 104 | 10.8072 | 69.83 | 40.18 | 22.78 | 0.77 | 100.9 | 412.8 | 393.5 | 53.2 | 461.4 | 1.35 | 426.6 | 8.1053 | 1.5 | 26 | 40.2 | 15.7 | 1 | 26.9 | 3.46 | 56.6 | 22.2
569970 | 8370 | 40 | 1549 | 50.1 | 44.9 | 49.9 | 29.9 | 32.2 | 0.051 | 104 | 10.7616 | 70.04 | 40.18 | 22.92 | 0.77 | 100.9 | 412.8 | 393.5 | 53.2 | 461.4 | 1.32 | 426.2 | 8.1268 | 1.6 | 26 | 40.2 | 16 | 1.1 | 26.9 | 3.41 | 56.6 | 22.3
570000 | 8400 | 40 | 1549 | 50.1 | 45 | 50 | 29.9 | 32.1 | 0.048 | 104 | 10.7616 | 70.25 | 40.18 | 23.06 | 0.77 | 100.9 | 412.7 | 393.4 | 53.2 | 461.4 | 1.33 | 426.4 | 8.1268 | 1.6 | 25.9 | 40.2 | 15.8 | 1.1 | 26.9 | 3.39 | 56.5 | 22.4
570030 | 8430 | 40 | 1550 | 51.5 | 44.9 | 50.2 | 29.9 | 32.1 | 0.049 | 104 | 10.716 | 70.39 | 40.18 | 23.13 | 0.77 | 100.9 | 412.3 | 392.7 | 53.3 | 461.4 | 1.34 | 426.4 | 8.3593 | 1.6 | 25.9 | 40.2 | 16.1 | 1.1 | 26.9 | 3.48 | 56.6 | 22.6
570060 | 8460 | 40 | 1549 | 50 | 44.9 | 50.1 | 29.9 | 31.9 | 0.05 | 104 | 10.716 | 70.6 | 40.18 | 23.27 | 0.77 | 100.9 | 412.2 | 392.7 | 53.3 | 461.6 | 1.37 | 426.8 | 8.1105 | 1.6 | 26.3 | 40.2 | 15.8 | 1.1 | 26.9 | 3.36 | 56.5 | 22.7
570090 | 8490 | 40 | 1549 | 49.5 | 44.9 | 50.1 | 29.9 | 31.8 | 0.048 | 104 | 10.716 | 70.74 | 40.18 | 23.48 | 0.77 | 100.9 | 412.1 | 392.7 | 53.3 | 461.6 | 1.35 | 426.6 | 8.0294 | 1.6 | 26.4 | 40.2 | 15.9 | 1.1 | 26.9 | 3.42 | 56.5 | 22.8
570120 | 8520 | 40 | 1549 | 49.8 | 44.9 | 50 | 29.9 | 31.7 | 0.049 | 104 | 10.6704 | 70.81 | 40.18 | 23.62 | 0.77 | 100.9 | 412.3 | 392.9 | 53.3 | 461.8 | 1.41 | 426.4 | 8.0781 | 1.6 | 26.2 | 40.2 | 15.9 | 1.1 | 26.9 | 3.44 | 56.4 | 23
570150 | 8550 | 40 | 1551 | 50.3 | 45 | 49.9 | 29.9 | 31.7 | 0.05 | 104 | 10.6704 | 70.74 | 40.18 | 23.69 | 0.77 | 100.9 | 412.4 | 392.9 | 53.3 | 461.7 | 1.32 | 426.4 | 8.1697 | 1.6 | 25.9 | 40.3 | 15.4 | 1.1 | 27 | 3.37 | 56.4 | 23.1
570180 | 8580 | 40 | 1551 | 50 | 45.1 | 49.8 | 29.9 | 31.6 | 0.051 | 104 | 10.6704 | 70.67 | 40.18 | 23.69 | 0.77 | 100.9 | 412.5 | 393.1 | 53.2 | 461.7 | 1.34 | 426.5 | 8.121 | 1.6 | 25.7 | 40.3 | 15.5 | 1.1 | 27 | 3.45 | 56.3 | 23.3
570210 | 8610 | 40 | 1551 | 50 | 45.1 | 49.8 | 29.9 | 31.6 | 0.05 | 104 | 10.716 | 70.6 | 40.18 | 23.76 | 0.77 | 100.9 | 412.6 | 393 | 53.2 | 461.7 | 1.38 | 426.3 | 8.121 | 1.6 | 25.8 | 40.2 | 16 | 1.1 | 27.1 | 3.42 | 56.3 | 23.4
570240 | 8640 | 40 | 1550 | 49.6 | 44.9 | 49.8 | 29.9 | 31.6 | 0.051 | 104 | 10.7616 | 70.53 | 40.18 | 23.76 | 0.77 | 100.9 | 412.4 | 392.9 | 53.2 | 461.8 | 1.39 | 426.2 | 8.0509 | 1.6 | 25.9 | 40.2 | 15.7 | 1.1 | 27.1 | 3.43 | 56.3 | 23.6
570270 | 8670 | 40 | 1548 | 49.4 | 45.1 | 49.8 | 29.9 | 31.6 | 0.05 | 104 | 10.8072 | 70.53 | 40.18 | 23.76 | 0.77 | 100.9 | 412.5 | 393 | 53.2 | 461.9 | 1.42 | 426.2 | 8.008 | 1.6 | 26.1 | 40.2 | 15.8 | 1.1 | 27.1 | 3.39 | 56.3 | 23.7
570300 | 8700 | 40 | 1551 | 50.5 | 45 | 49.8 | 29.9 | 31.6 | 0.05 | 104 | 10.8528 | 70.46 | 40.18 | 24.11 | 0.77 | 100.9 | 412.2 | 392.7 | 53.2 | 462.1 | 1.33 | 426.2 | 8.2022 | 1.6 | 26.3 | 40.2 | 15.9 | 1.1 | 27.2 | 3.43 | 56.3 | 23.8
570330 | 8730 | 40 | 1550 | 50.3 | 44.9 | 49.9 | 29.9 | 31.6 | 0.051 | 104 | 10.944 | 70.39 | 40.18 | 24.18 | 0.77 | 100.9 | 412.1 | 392.6 | 53.2 | 462.1 | 1.36 | 426.3 | 8.1645 | 1.6 | 26.3 | 40.2 | 15.6 | 1.1 | 27.2 | 3.44 | 56.3 | 23.9
570360 | 8760 | 40 | 1550 | 49.3 | 45.1 | 49.9 | 30.1 | 31.6 | 0.051 | 104 | 11.2632 | 70.32 | 40.18 | 24.32 | 0.77 | 100.9 | 412.1 | 392.5 | 53.2 | 461.9 | 1.46 | 426 | 8.0022 | 1.6 | 26.2 | 40.2 | 15.7 | 1.1 | 27.2 | 3.43 | 56.3 | 24.1
570390 | 8790 | 40 | 1551 | 49.6 | 44.9 | 50 | 30 | 31.7 | 0.049 | 104 | 11.2632 | 70.25 | 40.18 | 24.32 | 0.77 | 100.9 | 411.9 | 392.4 | 53.2 | 462.1 | 1.43 | 426.1 | 8.056 | 1.6 | 26.2 | 40.2 | 15.8 | 1.1 | 27.2 | 3.38 | 56.3 | 24.2
570420 | 8820 | 40 | 1550 | 49.3 | 44.8 | 50 | 30 | 31.7 | 0.05 | 104 | 11.3544 | 70.18 | 40.18 | 24.6 | 0.77 | 100.9 | 411.5 | 392 | 53.2 | 462.2 | 1.38 | 426 | 8.0022 | 1.6 | 26.5 | 40.1 | 16.1 | 1.1 | 27.2 | 3.42 | 56.3 | 24.3
570450 | 8850 | 40 | 1550 | 49.1 | 44.9 | 50.1 | 30 | 31.7 | 0.052 | 104 | 11.8104 | 70.18 | 40.18 | 24.67 | 0.77 | 100.9 | 411.5 | 392 | 53.2 | 462.2 | 1.43 | 426.4 | 7.9697 | 1.6 | 26.3 | 40.2 | 16 | 1.1 | 27.2 | 3.43 | 56.3 | 24.4
570480 | 8880 | 40 | 1550 | 48.9 | 45 | 50.1 | 30.1 | 31.8 | 0.05 | 104 | 11.856 | 70.11 | 40.18 | 24.6 | 0.77 | 100.9 | 411.4 | 391.9 | 53.3 | 462.2 | 1.5 | 426.2 | 7.9372 | 1.6 | 26.3 | 40.2 | 15.6 | 1.1 | 27.2 | 3.42 | 56.2 | 24.6
570510 | 8910 | 40 | 1551 | 50.2 | 45.1 | 50.1 | 30 | 31.8 | 0.05 | 104 | 11.856 | 70.04 | 40.18 | 24.53 | 0.77 | 100.9 | 411.3 | 391.6 | 53.3 | 462.3 | 1.58 | 426.2 | 8.1535 | 1.6 | 26.3 | 40.2 | 15.9 | 1 | 27.2 | 3.38 | 56.3 | 24.7
570540 | 8940 | 40 | 1552 | 49.6 | 44.9 | 50.1 | 30 | 31.9 | 0.048 | 104 | 11.856 | 69.97 | 40.18 | 24.67 | 0.77 | 100.9 | 411.5 | 391.8 | 53.3 | 462.2 | 1.62 | 426.2 | 8.0612 | 1.6 | 26.1 | 40.2 | 16 | 1 | 27.2 | 3.45 | 56.3 | 24.8
570570 | 8970 | 40 | 1549 | 50.1 | 44.9 | 50 | 29.8 | 31.9 | 0.047 | 104 | 11.856 | 69.97 | 40.18 | 24.74 | 0.77 | 100.9 | 411.5 | 391.7 | 53.3 | 462.3 | 1.63 | 426.4 | 8.1268 | 1.6 | 25.9 | 40.2 | 15.8 | 1.1 | 27.2 | 3.39 | 56.3 | 24.7
570600 | 9000 | 40 | 1551 | 49.8 | 44.9 | 49.9 | 29.9 | 32 | 0.046 | 104 | 11.856 | 69.9 | 40.18 | 24.53 | 0.77 | 100.9 | 411.4 | 391.8 | 53.3 | 462.3 | 1.55 | 426.6 | 8.0885 | 1.6 | 26.2 | 40.2 | 15.8 | 1.1 | 27.2 | 3.38 | 56.3 | 23.8
577830 | 1830 | 41 | 1554 | 49.7 | 44.9 | 49.3 | 29.9 | 31.5 | 0.054 | 104.1 | 11.7192 | 70.11 | 40.18 | 31.32 | 0.77 | 101.2 | 442.6 | 426.4 | 53.4 | 452.5 | 0.69 | 425.5 | 8.0879 | 1.3 | 26.3 | 39.9 | 15.9 | 1 | 28.3 | 3.51 | 56.9 | 28.4
577860 | 1860 | 41 | 1556 | 50 | 44.9 | 49.4 | 29.9 | 31.5 | 0.054 | 104 | 11.7192 | 70.04 | 40.18 | 30.76 | 0.77 | 101.2 | 442 | 425.8 | 53.4 | 452.4 | 0.69 | 425.3 | 8.1472 | 1.3 | 26.1 | 39.8 | 15.7 | 1 | 28.1 | 3.55 | 56.9 | 27.3
577890 | 1890 | 41 | 1554 | 48.9 | 44.9 | 49.6 | 29.9 | 31.6 | 0.053 | 104 | 11.7648 | 70.04 | 40.18 | 30.13 | 0.77 | 101.2 | 441.3 | 425.1 | 53.6 | 452.8 | 0.69 | 425.7 | 7.9577 | 1.3 | 26.1 | 39.9 | 16 | 1 | 28.1 | 3.47 | 56.9 | 26.3
577920 | 1920 | 41 | 1556 | 49.4 | 45.1 | 49.8 | 30 | 31.8 | 0.051 | 104 | 11.856 | 69.97 | 40.18 | 29.57 | 0.77 | 101.2 | 440.7 | 424.5 | 53.6 | 452.6 | 0.7 | 425.7 | 8.0494 | 1.3 | 26.2 | 39.9 | 16 | 1 | 28.1 | 3.52 | 56.9 | 25.3
577950 | 1950 | 41 | 1555 | 50.7 | 45 | 49.9 | 30 | 31.9 | 0.052 | 104 | 11.856 | 69.9 | 40.18 | 29.01 | 0.77 | 101.2 | 440.1 | 423.7 | 53.8 | 453.2 | 0.66 | 425.9 | 8.2559 | 1.3 | 26.4 | 40 | 15.8 | 1 | 28.1 | 3.5 | 56.9 | 24.4
577980 | 1980 | 41 | 1555 | 50.5 | 45.1 | 50.1 | 30 | 32 | 0.051 | 104 | 11.856 | 69.83 | 40.18 | 28.52 | 0.77 | 101.2 | 439.5 | 423.1 | 53.8 | 452.8 | 0.65 | 425.7 | 8.2234 | 1.3 | 26.5 | 40 | 15.7 | 1 | 28.1 | 3.51 | 56.9 | 23.7
578010 | 2010 | 41 | 1554 | 50.5 | 44.9 | 50.1 | 30 | 32.1 | 0.05 | 104 | 11.628 | 69.76 | 40.18 | 27.89 | 0.77 | 101.2 | 439 | 422.5 | 53.8 | 452.8 | 0.65 | 425.6 | 8.2181 | 1.3 | 26.4 | 39.8 | 15.8 | 1 | 27.9 | 3.51 | 56.8 | 22.8
578040 | 2040 | 41 | 1555 | 50.1 | 44.9 | 50.1 | 30.1 | 32.2 | 0.048 | 104 | 11.2176 | 69.69 | 40.18 | 27.47 | 0.77 | 101.2 | 438.7 | 422.3 | 53.8 | 452.9 | 0.64 | 425.5 | 8.1582 | 1.3 | 26.3 | 39.9 | 15.6 | 1 | 27.9 | 3.49 | 56.8 | 22.1
578070 | 2070 | 41 | 1554 | 50.1 | 44.9 | 50.1 | 30.1 | 32.3 | 0.051 | 104 | 11.0808 | 69.62 | 40.18 | 26.98 | 0.77 | 101.2 | 438.5 | 422.1 | 53.9 | 453.2 | 0.66 | 425.4 | 8.153 | 1.3 | 26.3 | 39.9 | 15.9 | 1 | 27.9 | 3.5 | 57 | 21.4
578100 | 2100 | 41 | 1555 | 50.8 | 45 | 50.1 | 29.9 | 32.4 | 0.051 | 104 | 11.0808 | 69.55 | 40.33 | 26.49 | 0.77 | 101.2 | 438.2 | 421.7 | 53.9 | 453.4 | 0.66 | 425.6 | 8.2722 | 1.3 | 26.4 | 39.9 | 15.8 | 1 | 27.9 | 3.51 | 57 | 20.8
578130 | 2130 | 41 | 1556 | 49.7 | 45.1 | 50.1 | 29.9 | 32.6 | 0.051 | 104 | 11.1264 | 69.55 | 40.18 | 26 | 0.77 | 101.2 | 438.2 | 421.8 | 53.9 | 453.6 | 0.67 | 425.9 | 8.0983 | 1.3 | 26.2 | 39.9 | 15.9 | 1 | 27.9 | 3.53 | 57 | 20.2
578160 | 2160 | 41 | 1555 | 49.9 | 44.8 | 49.9 | 29.9 | 32.5 | 0.05 | 104 | 11.1264 | 69.76 | 40.18 | 25.58 | 0.77 | 101.2 | 438.1 | 421.7 | 53.8 | 453.3 | 0.66 | 425.5 | 8.1257 | 1.3 | 26.3 | 39.8 | 15.8 | 1 | 27.8 | 3.57 | 57 | 19.7
578190 | 2190 | 41 | 1556 | 48.9 | 44.9 | 49.9 | 29.9 | 32.4 | 0.049 | 104 | 11.172 | 69.97 | 40.18 | 25.16 | 0.77 | 101.2 | 438.1 | 421.8 | 53.8 | 453.4 | 0.66 | 425.5 | 7.968 | 1.3 | 26.1 | 39.8 | 15.6 | 1 | 27.8 | 3.53 | 57 | 19.2
578220 | 2220 | 41 | 1555 | 49.4 | 44.9 | 49.9 | 29.9 | 32.5 | 0.047 | 104 | 11.172 | 70.18 | 40.18 | 24.81 | 0.77 | 101.2 | 437.9 | 421.5 | 53.8 | 453.5 | 0.66 | 425.7 | 8.0443 | 1.3 | 26 | 39.8 | 15.8 | 1 | 27.8 | 3.55 | 57 | 18.8
578250 | 2250 | 41 | 1554 | 50.2 | 45 | 49.9 | 29.9 | 32.5 | 0.047 | 104 | 11.1264 | 70.32 | 40.18 | 24.46 | 0.77 | 101.2 | 437.8 | 421.4 | 53.8 | 453.7 | 0.66 | 425.9 | 8.1693 | 1.3 | 26.2 | 39.8 | 15.7 | 1 | 27.9 | 3.52 | 57.1 | 18.4
578280 | 2280 | 41 | 1553 | 49.9 | 45 | 49.9 | 29.9 | 32.4 | 0.049 | 104 | 11.0808 | 70.53 | 40.03 | 24.11 | 0.77 | 101.2 | 438 | 421.7 | 53.8 | 453.6 | 0.65 | 426 | 8.1152 | 1.3 | 25.8 | 39.9 | 16 | 1 | 27.8 | 3.43 | 57.1 | 18
578310 | 2310 | 41 | 1553 | 49.3 | 44.9 | 49.9 | 29.9 | 32.4 | 0.047 | 104 | 11.0352 | 70.74 | 40.18 | 23.76 | 0.77 | 101.2 | 438.5 | 422.1 | 53.7 | 453.7 | 0.64 | 426.1 | 8.0176 | 1.3 | 26 | 39.9 | 15.7 | 1 | 27.8 | 3.5 | 57.1 | 17.6
578340 | 2340 | 41 | 1552 | 50.5 | 44.8 | 49.8 | 29.9 | 32.2 | 0.05 | 104 | 10.9896 | 70.88 | 40.18 | 23.41 | 0.77 | 101.2 | 438.3 | 421.8 | 53.7 | 453.8 | 0.65 | 425.8 | 8.2075 | 1.3 | 25.9 | 39.8 | 15.8 | 1 | 27.7 | 3.51 | 57.1 | 17.3
578370 | 2370 | 41 | 1554 | 50.2 | 44.8 | 49.8 | 29.9 | 32.1 | 0.047 | 104 | 10.944 | 70.95 | 40.18 | 23.13 | 0.77 | 101.2 | 438.2 | 421.8 | 53.7 | 453.9 | 0.65 | 425.9 | 8.1693 | 1.3 | 26.3 | 39.8 | 15.8 | 1 | 27.7 | 3.51 | 57.1 | 16.9
578400 | 2400 | 41 | 1552 | 50 | 45.1 | 49.8 | 29.9 | 32.1 | 0.05 | 104 | 10.8984 | 70.88 | 40.18 | 22.85 | 0.77 | 101.2 | 438 | 421.5 | 53.7 | 453.8 | 0.65 | 425.8 | 8.1263 | 1.3 | 26.1 | 39.9 | 15.3 | 1 | 27.7 | 3.49 | 57 | 16.7
578430 | 2430 | 41 | 1552 | 50.9 | 45.1 | 49.9 | 30 | 32 | 0.051 | 104 | 10.8984 | 70.81 | 40.18 | 22.64 | 0.77 | 101.2 | 437.6 | 421 | 53.7 | 454.1 | 0.65 | 425.9 | 8.2725 | 1.4 | 26 | 39.9 | 15.3 | 1 | 27.7 | 3.5 | 57.1 | 16.4
578460 | 2460 | 41 | 1551 | 50.3 | 45.1 | 49.9 | 29.9 | 31.9 | 0.052 | 104 | 10.8528 | 70.74 | 40.18 | 22.43 | 0.77 | 101.2 | 437.3 | 420.9 | 53.7 | 453.9 | 0.65 | 425.9 | 8.1697 | 1.3 | 25.9 | 39.9 | 15.8 | 1 | 27.7 | 3.52 | 57.1 | 16.2
578490 | 2490 | 41 | 1552 | 50.2 | 45.1 | 50.1 | 29.9 | 31.8 | 0.05 | 104 | 10.8528 | 70.67 | 40.18 | 22.29 | 0.77 | 101.2 | 437 | 420.5 | 53.8 | 454.1 | 0.65 | 425.8 | 8.1588 | 1.3 | 26 | 39.9 | 15.6 | 1 | 27.7 | 3.51 | 57.2 | 15.9
578520 | 2520 | 41 | 1551 | 50.5 | 45.1 | 50.1 | 29.9 | 31.8 | 0.051 | 104 | 10.8528 | 70.6 | 40.18 | 22.01 | 0.77 | 101.2 | 436.9 | 420.3 | 53.7 | 454.1 | 0.67 | 426.2 | 8.2022 | 1.4 | 25.9 | 39.9 | 15.8 | 1 | 27.7 | 3.52 | 57.2 | 15.6
578550 | 2550 | 41 | 1551 | 50.2 | 44.9 | 49.9 | 29.9 | 31.7 | 0.049 | 104 | 10.8528 | 70.53 | 40.18 | 21.73 | 0.77 | 101.2 | 436.7 | 420.1 | 53.7 | 454.2 | 0.67 | 426.1 | 8.1535 | 1.4 | 25.7 | 39.9 | 15.9 | 1 | 27.7 | 3.44 | 57.1 | 15.4
578580 | 2580 | 41 | 1551 | 49.9 | 44.9 | 49.9 | 29.9 | 31.6 | 0.052 | 104 | 10.8984 | 70.46 | 40.18 | 21.59 | 0.77 | 101.2 | 436.5 | 420.1 | 53.7 | 454.1 | 0.68 | 425.8 | 8.1048 | 1.3 | 25.7 | 39.8 | 15.7 | 1 | 27.6 | 3.48 | 57.2 | 15.4
578610 | 2610 | 41 | 1551 | 48.6 | 44.9 | 49.9 | 29.9 | 31.6 | 0.053 | 104 | 10.944 | 70.46 | 40.18 | 21.52 | 0.77 | 101.2 | 436.5 | 419.8 | 53.7 | 454.2 | 0.67 | 425.7 | 7.8936 | 1.3 | 25.8 | 39.9 | 15.7 | 1 | 27.6 | 3.44 | 55.8 | 15.6
578640 | 2640 | 41 | 1549 | 48.4 | 44.9 | 49.9 | 29.9 | 31.6 | 0.05 | 104 | 11.3088 | 70.32 | 40.03 | 21.38 | 0.77 | 101.2 | 436.5 | 419.9 | 53.6 | 452.6 | 0.65 | 425.7 | 7.851 | 1.3 | 26.1 | 39.9 | 15.9 | 0.9 | 27.7 | 3.32 | 55.5 | 15.8
578670 | 2670 | 41 | 1550 | 50.3 | 44.9 | 49.9 | 29.9 | 31.6 | 0.049 | 104.1 | 11.4 | 70.32 | 40.18 | 21.24 | 0.77 | 101.2 | 436.5 | 419.9 | 53.4 | 453.2 | 0.69 | 425.5 | 8.1645 | 1.3 | 26.3 | 39.9 | 15.7 | 1 | 27.7 | 3.48 | 57 | 15.9
578700 | 2700 | 41 | 1550 | 50.9 | 45 | 49.8 | 30 | 31.6 | 0.047 | 104.1 | 11.5368 | 70.25 | 40.18 | 21.24 | 0.77 | 101.2 | 436.4 | 419.7 | 53.5 | 453.9 | 0.69 | 425.8 | 8.2619 | 1.4 | 26.1 | 39.9 | 15.7 | 1 | 27.7 | 3.51 | 57 | 16.1
578730 | 2730 | 41 | 1549 | 50.9 | 45 | 49.8 | 30 | 31.6 | 0.047 | 104 | 11.5824 | 70.18 | 40.18 | 21.24 | 0.77 | 101.2 | 436.2 | 419.6 | 53.5 | 454.1 | 0.68 | 425.7 | 8.2565 | 1.4 | 26.1 | 39.8 | 15.6 | 1 | 27.6 | 3.54 | 57 | 16.3
578760 | 2760 | 41 | 1552 | 50.1 | 44.9 | 49.9 | 30.1 | 31.6 | 0.047 | 104 | 11.9472 | 70.11 | 40.18 | 21.17 | 0.77 | 101.2 | 435.9 | 419.2 | 53.5 | 454.1 | 0.7 | 425.5 | 8.1425 | 1.3 | 26 | 39.8 | 15.7 | 1 | 27.6 | 3.58 | 56.9 | 16.5
578790 | 2790 | 41 | 1550 | 50.8 | 45 | 49.9 | 30.1 | 31.6 | 0.048 | 104 | 12.0384 | 70.11 | 40.18 | 21.24 | 0.77 | 101.2 | 435.5 | 418.8 | 53.6 | 454.2 | 0.7 | 425.7 | 8.2456 | 1.3 | 25.9 | 39.9 | 15.7 | 1 | 27.6 | 3.55 | 56.9 | 16.7
578820 | 2820 | 41 | 1550 | 50.5 | 45.1 | 50 | 29.9 | 31.7 | 0.048 | 104 | 12.084 | 70.04 | 40.18 | 21.1 | 0.77 | 101.2 | 435.3 | 418.6 | 53.5 | 454.2 | 0.71 | 425.8 | 8.1969 | 1.3 | 25.7 | 39.9 | 15.8 | 1 | 27.5 | 3.54 | 56.8 | 16.8
578850 | 2850 | 41 | 1549 | 47.3 | 45.1 | 50 | 29.9 | 31.7 | 0.05 | 103.9 | 12.084 | 69.97 | 40.18 | 21.1 | 0.77 | 101.2 | 435 | 418.2 | 53.5 | 454 | 0.67 | 425.9 | 7.6726 | 1.3 | 25.4 | 39.9 | 15.8 | 1 | 27.5 | 3.38 | 55.2 | 17.1
578880 | 2880 | 41 | 1550 | 47.8 | 44.9 | 50.1 | 29.9 | 31.8 | 0.048 | 104 | 12.1752 | 69.9 | 40.18 | 21.03 | 0.77 | 101.2 | 434.9 | 418.2 | 53.5 | 452.8 | 0.69 | 426 | 7.7587 | 1.3 | 25.3 | 39.9 | 15.7 | 1 | 27.5 | 3.37 | 55.2 | 17.3
578910 | 2910 | 41 | 1548 | 50.3 | 44.9 | 49.9 | 29.9 | 31.8 | 0.046 | 104.1 | 12.1752 | 69.83 | 40.18 | 21.1 | 0.77 | 101.2 | 434.7 | 418 | 53.6 | 453.6 | 0.71 | 425.5 | 8.1539 | 1.4 | 25.3 | 39.8 | 15.5 | 1 | 27.4 | 3.52 | 56.9 | 17.5
578940 | 2940 | 41 | 1550 | 50.6 | 44.9 | 49.9 | 30 | 31.8 | 0.048 | 104 | 12.2208 | 69.76 | 40.18 | 21.1 | 0.77 | 101.2 | 434.7 | 418 | 53.6 | 454.1 | 0.72 | 425.5 | 8.2132 | 1.4 | 25.5 | 39.9 | 15.7 | 1 | 27.4 | 3.52 | 56.8 | 17.7
578970 | 2970 | 41 | 1551 | 50.3 | 44.9 | 49.9 | 29.9 | 31.9 | 0.047 | 104 | 12.2208 | 69.69 | 40.18 | 21.1 | 0.77 | 101.2 | 434.6 | 417.8 | 53.6 | 454.5 | 0.72 | 425.5 | 8.1697 | 1.4 | 25.6 | 39.9 | 16 | 1 | 27.5 | 3.48 | 56.9 | 17.8
579000 | 3000 | 41 | 1550 | 50.4 | 45.1 | 49.9 | 30 | 32 | 0.047 | 104 | 12.2208 | 69.62 | 40.18 | 21.03 | 0.77 | 101.2 | 434.4 | 417.5 | 53.5 | 454.5 | 0.7 | 426 | 8.1807 | 1.4 | 25.8 | 39.9 | 15.7 | 1 | 27.6 | 3.49 | 56.9 | 17.9
579030 | 3030 | 41 | 1549 | 50.5 | 45.1 | 49.9 | 30 | 32.1 | 0.049 | 104 | 11.9928 | 69.55 | 40.18 | 21.03 | 0.77 | 101.2 | 434.2 | 417.5 | 53.5 | 454.6 | 0.74 | 425.7 | 8.1917 | 1.4 | 25.7 | 39.9 | 15.5 | 1 | 27.6 | 3.51 | 56.8 | 18.2
579060 | 3060 | 41 | 1549 | 47.7 | 44.9 | 50 | 29.9 | 32.1 | 0.051 | 103.9 | 11.9472 | 69.48 | 40.18 | 21.03 | 0.77 | 101.2 | 434.1 | 417.2 | 53.6 | 453.1 | 0.7 | 426 | 7.7375 | 1.3 | 25.7 | 39.9 | 15.7 | 0.9 | 27.7 | 3.37 | 55.3 | 18.4
579090 | 3090 | 41 | 1550 | 50.1 | 44.9 | 50 | 29.9 | 32.1 | 0.048 | 104.1 | 11.6736 | 69.48 | 40.18 | 21.03 | 0.77 | 101.2 | 434.2 | 417.3 | 53.5 | 453.8 | 0.71 | 426 | 8.132 | 1.4 | 25.7 | 39.9 | 15.6 | 1 | 27.6 | 3.54 | 56.9 | 18.6
579120 | 3120 | 41 | 1551 | 50.3 | 45.1 | 50.1 | 29.9 | 32.2 | 0.05 | 104.1 | 11.6736 | 69.41 | 40.18 | 21.1 | 0.77 | 101.2 | 434.1 | 417.2 | 53.6 | 454.4 | 0.73 | 425.9 | 8.1697 | 1.4 | 25.6 | 39.9 | 15.8 | 1 | 27.7 | 3.45 | 56.9 | 18.8
579150 | 3150 | 41 | 1550 | 50.2 | 45.1 | 50.1 | 29.9 | 32.2 | 0.051 | 104 | 11.628 | 69.34 | 40.18 | 21.17 | 0.77 | 101.2 | 433.9 | 417 | 53.5 | 454.7 | 0.73 | 425.9 | 8.1482 | 1.3 | 25.4 | 39.9 | 15.7 | 1 | 27.7 | 3.52 | 56.9 | 18.9
579180 | 3180 | 41 | 1551 | 50.5 | 45 | 50.1 | 29.9 | 32.2 | 0.051 | 104 | 11.5824 | 69.48 | 40.18 | 21.24 | 0.77 | 101.2 | 433.5 | 416.6 | 53.6 | 455 | 0.74 | 425.9 | 8.2022 | 1.4 | 25.6 | 39.9 | 15.7 | 1 | 27.7 | 3.53 | 56.9 | 19.2
579210 | 3210 | 41 | 1550 | 50.3 | 44.9 | 49.9 | 30 | 32.2 | 0.05 | 104 | 11.4 | 69.69 | 40.18 | 21.24 | 0.77 | 101.2 | 433.6 | 416.7 | 53.4 | 455.1 | 0.75 | 426.3 | 8.1645 | 1.4 | 25.6 | 39.9 | 15.5 | 1 | 27.7 | 3.47 | 56.9 | 19.3
579240 | 3240 | 41 | 1548 | 48 | 44.9 | 49.9 | 30 | 32.2 | 0.054 | 103.9 | 11.3544 | 69.9 | 40.18 | 21.31 | 0.77 | 101.2 | 433.5 | 416.6 | 53.4 | 454.3 | 0.72 | 426.2 | 7.7811 | 1.3 | 25.4 | 39.9 | 15.6 | 0.9 | 27.7 | 3.36 | 55.2 | 19.4
579270 | 3270 | 41 | 1551 | 51.1 | 45 | 49.9 | 30 | 32.2 | 0.052 | 104.1 | 11.3544 | 70.11 | 40.18 | 21.38 | 0.77 | 101.2 | 433.6 | 416.7 | 53.4 | 454.2 | 0.77 | 425.7 | 8.2997 | 1.4 | 25.4 | 39.9 | 15.5 | 1 | 27.7 | 3.49 | 57 | 19.6
579300 | 3300 | 41 | 1550 | 50.5 | 45 | 49.9 | 30 | 32.2 | 0.052 | 104.1 | 11.3088 | 70.25 | 40.18 | 21.38 | 0.77 | 101.2 | 433.4 | 416.4 | 53.4 | 454.7 | 0.75 | 425.6 | 8.1969 | 1.4 | 25.2 | 39.9 | 15.8 | 1 | 27.7 | 3.45 | 57 | 19.8
579330 | 3330 | 41 | 1550 | 50.2 | 45 | 49.9 | 30 | 32.2 | 0.053 | 104 | 11.2632 | 70.46 | 40.18 | 21.45 | 0.77 | 101.2 | 433.2 | 416.3 | 53.4 | 455.2 | 0.72 | 425.6 | 8.1482 | 1.4 | 25.2 | 39.9 | 15.7 | 1 | 27.7 | 3.46 | 56.9 | 19.9
579360 | 3360 | 41 | 1548 | 50 | 44.9 | 49.9 | 30 | 32 | 0.053 | 104 | 11.2176 | 70.6 | 40.18 | 21.52 | 0.77 | 101.2 | 433.3 | 416.4 | 53.4 | 455.1 | 0.75 | 425.5 | 8.1053 | 1.4 | 25.3 | 39.8 | 15.6 | 1 | 27.7 | 3.48 | 56.9 | 20.2
579390 | 3390 | 41 | 1549 | 50.9 | 44.8 | 49.8 | 30 | 31.9 | 0.054 | 104 | 11.2176 | 70.74 | 40.18 | 21.59 | 0.77 | 101.2 | 433 | 415.9 | 53.4 | 455.1 | 0.76 | 425.9 | 8.2565 | 1.4 | 25.3 | 39.8 | 15.6 | 1 | 27.6 | 3.51 | 57 | 20.3
579420 | 3420 | 41 | 1548 | 50.1 | 44.8 | 49.9 | 29.9 | 31.9 | 0.054 | 104 | 11.172 | 70.67 | 40.18 | 21.52 | 0.77 | 101.2 | 432.8 | 415.9 | 53.4 | 454.9 | 0.75 | 425.6 | 8.1215 | 1.4 | 25.3 | 39.9 | 15.8 | 1 | 27.7 | 3.49 | 57 | 20.4
579450 | 3450 | 41 | 1548 | 47.4 | 44.9 | 49.9 | 29.9 | 31.9 | 0.055 | 103.9 | 11.1264 | 70.67 | 40.18 | 21.59 | 0.77 | 101.2 | 432.6 | 415.7 | 53.4 | 453.5 | 0.73 | 426.2 | 7.6838 | 1.3 | 25.6 | 40 | 15.8 | 1 | 27.7 | 3.34 | 55.3 | 20.6
579480 | 3480 | 41 | 1549 | 50.7 | 45.1 | 50 | 29.9 | 31.9 | 0.052 | 104.1 | 11.0808 | 70.6 | 40.18 | 21.66 | 0.77 | 101.2 | 432.4 | 415.4 | 53.4 | 454.1 | 0.77 | 425.6 | 8.2241 | 1.4 | 25.7 | 40 | 15.6 | 1 | 27.6 | 3.46 | 57 | 20.8
579510 | 3510 | 41 | 1550 | 50.9 | 45.1 | 50.1 | 29.9 | 31.8 | 0.053 | 104.1 | 11.0808 | 70.53 | 40.18 | 21.73 | 0.77 | 101.1 | 432.3 | 415.3 | 53.4 | 454.7 | 0.77 | 425.7 | 8.2619 | 1.4 | 25.2 | 40.1 | 15.8 | 1 | 27.7 | 3.48 | 57 | 20.9
579540 | 3540 | 41 | 1549 | 50 | 45 | 50 | 29.9 | 31.8 | 0.052 | 104 | 11.0352 | 70.46 | 40.18 | 21.8 | 0.77 | 101.2 | 432 | 415 | 53.3 | 455.1 | 0.78 | 425.6 | 8.1105 | 1.4 | 25.3 | 40.1 | 15.7 | 1 | 27.7 | 3.48 | 57 | 20.9
579570 | 3570 | 41 | 1550 | 50.6 | 44.9 | 50 | 29.9 | 31.6 | 0.052 | 104 | 11.0808 | 70.39 | 40.18 | 21.87 | 0.77 | 101.2 | 431.7 | 414.7 | 53.3 | 454.9 | 0.78 | 425.8 | 8.2132 | 1.4 | 25.2 | 39.9 | 15.9 | 1 | 27.6 | 3.47 | 56.9 | 21.1
579600 | 3600 | 41 | 1548 | 50 | 44.9 | 50 | 29.9 | 31.7 | 0.053 | 104 | 11.0808 | 70.39 | 40.18 | 21.94 | 0.77 | 101.1 | 431.4 | 414.4 | 53.4 | 455.1 | 0.8 | 426 | 8.1053 | 1.4 | 25.1 | 39.9 | 15.8 | 1 | 27.6 | 3.51 | 57 | 21.3
579630 | 3630 | 41 | 1547 | 49.5 | 45.1 | 50 | 29.9 | 31.7 | 0.054 | 104 | 11.0808 | 70.32 | 40.18 | 22.01 | 0.77 | 101.1 | 431.1 | 414.1 | 53.4 | 455.3 | 0.78 | 425.9 | 8.0191 | 1.4 | 25.1 | 39.9 | 15.7 | 1 | 27.6 | 3.48 | 56.3 | 21.4
579660 | 3660 | 41 | 1549 | 47.7 | 44.9 | 50.1 | 29.9 | 31.7 | 0.052 | 103.9 | 11.1264 | 70.25 | 40.18 | 22.08 | 0.77 | 101.1 | 431 | 414 | 53.4 | 453.8 | 0.76 | 426 | 7.7375 | 1.3 | 25.1 | 39.9 | 15.9 | 0.9 | 27.7 | 3.31 | 55.3 | 21.6
579690 | 3690 | 41 | 1548 | 50.3 | 45.1 | 50 | 29.9 | 31.8 | 0.048 | 104 | 11.172 | 70.18 | 40.18 | 22.22 | 0.77 | 101.2 | 431 | 413.9 | 53.4 | 454.8 | 0.8 | 425.5 | 8.1539 | 1.4 | 25 | 40 | 15.9 | 1 | 27.6 | 3.52 | 57 | 21.8
579720 | 3720 | 41 | 1548 | 50.2 | 45.1 | 50 | 29.9 | 31.8 | 0.048 | 104.1 | 11.2632 | 70.18 | 40.18 | 22.36 | 0.77 | 101.1 | 431 | 413.8 | 53.4 | 455.3 | 0.83 | 426.2 | 8.1377 | 1.4 | 24.9 | 40 | 15.9 | 1 | 27.6 | 3.46 | 57.1 | 22
579750 | 3750 | 41 | 1549 | 49.8 | 44.9 | 49.9 | 29.9 | 31.8 | 0.047 | 104 | 11.5824 | 70.04 | 40.18 | 22.36 | 0.77 | 101.1 | 430.9 | 413.9 | 53.5 | 455.6 | 0.85 | 425.9 | 8.0781 | 1.4 | 24.8 | 39.9 | 15.6 | 1 | 27.5 | 3.44 | 57.1 | 22.1
579780 | 3780 | 41 | 1548 | 50.3 | 44.9 | 49.9 | 29.9 | 31.9 | 0.048 | 104 | 11.5824 | 70.04 | 40.18 | 22.36 | 0.77 | 101.2 | 430.6 | 413.4 | 53.4 | 455.7 | 0.84 | 426.1 | 8.1539 | 1.4 | 24.8 | 39.9 | 15.8 | 1 | 27.5 | 3.46 | 57.2 | 22.2
579810 | 3810 | 41 | 1549 | 50.8 | 45 | 49.9 | 29.9 | 31.9 | 0.047 | 104 | 11.6736 | 69.97 | 40.18 | 22.43 | 0.77 | 101.1 | 430.5 | 413.3 | 53.4 | 455.7 | 0.84 | 425.7 | 8.2403 | 1.4 | 25.1 | 39.9 | 15.9 | 1 | 27.5 | 3.51 | 57 | 22.3
579840 | 3840 | 41 | 1551 | 50.7 | 45.1 | 49.9 | 29.9 | 32.1 | 0.048 | 104 | 11.7192 | 69.9 | 40.18 | 22.57 | 0.77 | 101.1 | 430.5 | 413.2 | 53.4 | 455.8 | 0.85 | 426 | 8.2347 | 1.4 | 25.1 | 40 | 15.8 | 1 | 27.5 | 3.44 | 56.9 | 22.5
579870 | 3870 | 41 | 1548 | 49.2 | 45.1 | 49.9 | 29.8 | 32.1 | 0.048 | 104 | 11.7648 | 69.83 | 40.18 | 22.57 | 0.77 | 101.1 | 430.2 | 412.9 | 53.4 | 456.1 | 0.85 | 426.2 | 7.9756 | 1.4 | 25.4 | 40.1 | 15.8 | 1 | 27.5 | 3.41 | 56.1 | 22.6
579900 | 3900 | 41 | 1551 | 46.3 | 44.9 | 50 | 29.9 | 32.1 | 0.051 | 103.9 | 11.856 | 69.76 | 40.18 | 22.71 | 0.77 | 101.1 | 430.3 | 413.2 | 53.4 | 454.5 | 0.84 | 425.9 | 7.5201 | 1.3 | 25.3 | 39.9 | 15.8 | 1 | 27.6 | 3.35 | 55.1 | 22.8
579930 | 3930 | 41 | 1550 | 50.8 | 45 | 49.9 | 29.9 | 32.2 | 0.047 | 104 | 11.8104 | 69.76 | 40.18 | 22.78 | 0.77 | 101.1 | 430.2 | 413 | 53.3 | 455.4 | 0.88 | 426 | 8.2456 | 1.4 | 25.1 | 39.9 | 16.1 | 1 | 27.6 | 3.46 | 56.8 | 22.8
579960 | 3960 | 41 | 1550 | 50.1 | 45.1 | 49.9 | 29.9 | 32.3 | 0.049 | 104 | 11.7648 | 69.69 | 40.18 | 22.92 | 0.77 | 101.1 | 430.2 | 413 | 53.3 | 455.7 | 0.86 | 425.9 | 8.132 | 1.4 | 25 | 40 | 15.7 | 1 | 27.6 | 3.51 | 56.8 | 22.9
579990 | 3990 | 41 | 1551 | 50.9 | 44.9 | 49.9 | 29.9 | 32.2 | 0.046 | 104 | 11.7192 | 69.62 | 40.18 | 22.99 | 0.77 | 101.1 | 430.1 | 412.8 | 53.3 | 456.1 | 0.88 | 425.8 | 8.2672 | 1.4 | 24.9 | 39.9 | 15.7 | 1 | 27.5 | 3.45 | 56.8 | 23.1
580020 | 4020 | 41 | 1549 | 49.9 | 44.8 | 49.8 | 29.9 | 32.2 | 0.048 | 104 | 11.6736 | 69.55 | 40.18 | 23.13 | 0.77 | 101.1 | 429.9 | 412.8 | 53.4 | 456.3 | 0.89 | 425.7 | 8.0943 | 1.4 | 24.8 | 39.9 | 15.9 | 1 | 27.6 | 3.47 | 56.8 | 23.3
580050 | 4050 | 41 | 1549 | 50.9 | 44.9 | 49.9 | 29.9 | 32.2 | 0.047 | 104 | 11.628 | 69.48 | 40.18 | 23.13 | 0.77 | 101.1 | 429.8 | 412.5 | 53.3 | 456.5 | 0.89 | 425.9 | 8.2565 | 1.4 | 24.9 | 39.9 | 15.7 | 1 | 27.6 | 3.44 | 56.8 | 23.4
580080 | 4080 | 41 | 1552 | 50.3 | 44.9 | 49.9 | 30 | 32.2 | 0.049 | 104 | 11.5368 | 69.41 | 40.18 | 23.27 | 0.77 | 101.1 | 429.7 | 412.4 | 53.3 | 456.4 | 0.93 | 426.2 | 8.175 | 1.5 | 24.9 | 40 | 16.1 | 1 | 27.6 | 3.45 | 56.7 | 23.5
580110 | 4110 | 41 | 1550 | 50.2 | 44.9 | 49.9 | 30.1 | 32.1 | 0.049 | 104 | 11.4912 | 69.34 | 40.18 | 23.34 | 0.77 | 101.1 | 429.4 | 412.1 | 53.3 | 456.7 | 0.89 | 425.8 | 8.1482 | 1.4 | 25 | 40 | 15.7 | 1 | 27.6 | 3.48 | 56.8 | 23.6
580140 | 4140 | 41 | 1550 | 49.6 | 44.9 | 49.9 | 30.1 | 32.1 | 0.05 | 104 | 11.4456 | 69.34 | 40.18 | 23.48 | 0.77 | 101.1 | 429.3 | 412.2 | 53.3 | 456.7 | 0.9 | 426.1 | 8.0509 | 1.5 | 25.1 | 39.8 | 15.9 | 1 | 27.7 | 3.55 | 56.7 | 23.8
580170 | 4170 | 41 | 1550 | 50.2 | 44.7 | 49.8 | 30 | 32.1 | 0.05 | 104 | 11.4 | 69.27 | 40.18 | 23.62 | 0.77 | 101.1 | 429.4 | 412.1 | 53.3 | 456.9 | 0.9 | 426 | 8.1482 | 1.4 | 25.1 | 39.6 | 15.9 | 1 | 27.6 | 3.48 | 56.7 | 23.9
580200 | 4200 | 41 | 1550 | 50.8 | 44.6 | 49.7 | 30 | 32.1 | 0.049 | 104 | 11.3544 | 69.27 | 40.18 | 23.69 | 0.77 | 101.1 | 429.4 | 412.2 | 53.3 | 456.8 | 0.9 | 426.1 | 8.2456 | 1.4 | 25.1 | 39.3 | 15.7 | 1 | 27.6 | 3.51 | 56.7 | 24.1
580230 | 4230 | 41 | 1551 | 50.5 | 44.3 | 49.8 | 29.9 | 32 | 0.052 | 104 | 11.3088 | 69.41 | 40.18 | 23.76 | 0.77 | 101.1 | 429.5 | 412.3 | 53.2 | 456.8 | 0.92 | 426.1 | 8.2022 | 1.4 | 25 | 39.2 | 16 | 1 | 27.6 | 3.44 | 56.7 | 24.2
580260 | 4260 | 41 | 1550 | 50.2 | 44.4 | 49.9 | 29.9 | 32 | 0.051 | 104 | 11.2632 | 69.62 | 40.18 | 23.69 | 0.77 | 101.1 | 429.2 | 412 | 53.1 | 456.7 | 0.9 | 426 | 8.1482 | 1.4 | 24.8 | 39.3 | 15.5 | 1 | 27.5 | 3.44 | 56.7 | 24.2
580290 | 4290 | 41 | 1549 | 47.7 | 44.3 | 49.9 | 29.9 | 31.9 | 0.054 | 104 | 11.2176 | 69.83 | 40.18 | 23.76 | 0.77 | 101.1 | 429.2 | 412 | 53.3 | 455.2 | 0.88 | 426.5 | 7.7375 | 1.3 | 24.8 | 39.4 | 15.7 | 0.9 | 27.4 | 3.3 | 55 | 24.3
580320 | 4320 | 41 | 1550 | 49.7 | 44.5 | 49.9 | 29.9 | 31.9 | 0.052 | 104 | 11.172 | 70.04 | 40.18 | 23.83 | 0.77 | 101.1 | 429.2 | 412.1 | 53.2 | 456.2 | 0.91 | 426.3 | 8.0671 | 1.4 | 24.7 | 39.6 | 16 | 1 | 27.2 | 3.42 | 56.7 | 24.5
580350 | 4350 | 41 | 1550 | 49.9 | 44.7 | 49.9 | 29.9 | 31.7 | 0.054 | 104.1 | 11.1264 | 70.18 | 40.18 | 23.9 | 0.77 | 101.1 | 428.9 | 411.6 | 53.2 | 456.8 | 0.92 | 426.3 | 8.0995 | 1.5 | 24.6 | 39.8 | 15.7 | 1 | 27 | 3.46 | 56.7 | 24.6
580380 | 4380 | 41 | 1550 | 49.7 | 44.9 | 50 | 29.9 | 31.8 | 0.053 | 104 | 11.1264 | 70.32 | 40.18 | 23.97 | 0.77 | 101.1 | 428.6 | 411.2 | 53.2 | 456.9 | 0.94 | 426.3 | 8.0671 | 1.4 | 24.7 | 40.2 | 15.6 | 1 | 26.9 | 3.44 | 56.7 | 24.7
580410 | 4410 | 41 | 1549 | 50.7 | 45.3 | 50 | 29.9 | 31.7 | 0.052 | 104 | 11.1264 | 70.53 | 40.18 | 24.04 | 0.77 | 101.1 | 427.9 | 410.5 | 53.3 | 457.1 | 0.94 | 426.2 | 8.2241 | 1.4 | 24.7 | 40.4 | 15.9 | 1 | 26.7 | 3.44 | 56.7 | 24.9
580440 | 4440 | 41 | 1548 | 50.1 | 45.4 | 50.2 | 29.8 | 31.6 | 0.054 | 104 | 11.1264 | 70.6 | 40.18 | 24.11 | 0.77 | 101.1 | 427.5 | 410 | 53.4 | 457.3 | 0.99 | 426 | 8.1215 | 1.5 | 24.8 | 40.5 | 15.9 | 1 | 26.7 | 3.48 | 56.7 | 25
580470 | 4470 | 41 | 1552 | 49.8 | 45.4 | 50.2 | 29.9 | 31.6 | 0.052 | 104 | 11.1264 | 70.6 | 40.18 | 24.18 | 0.77 | 101.1 | 427.2 | 409.9 | 53.4 | 457.5 | 0.93 | 426.1 | 8.0937 | 1.5 | 24.7 | 40.4 | 15.9 | 1 | 26.6 | 3.43 | 56.7 | 25.2
580500 | 4500 | 41 | 1551 | 50.2 | 45.3 | 50.2 | 29.9 | 31.7 | 0.054 | 104 | 11.172 | 70.53 | 40.18 | 24.39 | 0.77 | 101.1 | 427 | 409.4 | 53.4 | 457.3 | 0.95 | 426.5 | 8.1535 | 1.5 | 24.7 | 40.2 | 15.6 | 1 | 26.6 | 3.43 | 56.7 | 25.3
580530 | 4530 | 41 | 1551 | 50.2 | 45 | 50.1 | 29.9 | 31.7 | 0.053 | 104 | 11.2632 | 70.46 | 40.18 | 24.39 | 0.77 | 101.1 | 427 | 409.5 | 53.3 | 457.2 | 0.95 | 426.3 | 8.1535 | 1.5 | 24.7 | 39.9 | 16.1 | 1 | 26.6 | 3.46 | 56.7 | 25.3
580560 | 4560 | 41 | 1550 | 50.2 | 44.9 | 50 | 29.9 | 31.6 | 0.053 | 104 | 11.3544 | 70.39 | 40.18 | 24.46 | 0.77 | 101.1 | 427.1 | 409.7 | 53.3 | 457.4 | 0.93 | 426.2 | 8.1482 | 1.4 | 24.8 | 39.8 | 15.9 | 1 | 26.7 | 3.42 | 56.7 | 25.4
580590 | 4590 | 41 | 1552 | 51.3 | 44.7 | 49.8 | 30 | 31.7 | 0.053 | 104 | 11.4456 | 70.32 | 40.18 | 24.53 | 0.77 | 101.1 | 427.3 | 409.8 | 53.3 | 457.3 | 0.94 | 426.2 | 8.3375 | 1.5 | 24.7 | 39.7 | 15.9 | 1 | 26.5 | 3.47 | 56.7 | 25.6
580620 | 4620 | 41 | 1551 | 49.9 | 44.8 | 49.8 | 30 | 31.7 | 0.052 | 104 | 11.5368 | 70.25 | 40.18 | 24.53 | 0.77 | 101.1 | 427.2 | 409.6 | 53.3 | 457.3 | 0.97 | 426.2 | 8.1048 | 1.4 | 24.6 | 39.8 | 15.8 | 1 | 26.4 | 3.45 | 56.7 | 25.7
580650 | 4650 | 41 | 1551 | 50 | 44.9 | 49.8 | 30.1 | 31.8 | 0.051 | 104 | 11.628 | 70.25 | 40.18 | 24.53 | 0.77 | 101.1 | 427.3 | 409.7 | 53.3 | 457.5 | 1.01 | 426.2 | 8.121 | 1.4 | 24.4 | 40 | 15.7 | 1 | 26.4 | 3.41 | 56.7 | 25.2
580680 | 4680 | 41 | 1551 | 50.5 | 45.1 | 49.9 | 30.1 | 31.8 | 0.052 | 104 | 11.7192 | 70.18 | 40.18 | 24.32 | 0.77 | 101.1 | 427 | 409.4 | 53.3 | 457.6 | 0.98 | 426.2 | 8.2022 | 1.5 | 24.7 | 40.2 | 15.9 | 1 | 26.4 | 3.46 | 56.7 | 24.3
580710 | 4710 | 41 | 1552 | 49.8 | 45.1 | 50 | 30.1 | 31.9 | 0.049 | 104 | 11.8104 | 70.11 | 40.18 | 23.97 | 0.77 | 101.1 | 426.6 | 409 | 53.2 | 457.6 | 1 | 426.5 | 8.0937 | 1.5 | 24.7 | 40.2 | 15.9 | 1 | 26.4 | 3.48 | 56.7 | 23.4
580740 | 4740 | 41 | 1550 | 50.5 | 45.2 | 50.1 | 30 | 31.9 | 0.05 | 104 | 11.856 | 70.04 | 40.18 | 23.69 | 0.77 | 101.1 | 426.3 | 408.7 | 53.2 | 457.7 | 1.02 | 426.5 | 8.1969 | 1.4 | 24.8 | 40.2 | 15.8 | 1 | 26.3 | 3.46 | 56.7 | 22.6
580770 | 4770 | 41 | 1552 | 50.5 | 45.2 | 50.1 | 30 | 32 | 0.049 | 104 | 11.9016 | 70.04 | 40.18 | 23.34 | 0.77 | 101.1 | 425.9 | 408.2 | 53.3 | 457.8 | 1.02 | 426.1 | 8.2075 | 1.5 | 24.8 | 40.1 | 15.7 | 1 | 26.4 | 3.5 | 56.7 | 21.9
580800 | 4800 | 41 | 1551 | 50.2 | 45 | 50.2 | 29.9 | 32.1 | 0.049 | 104 | 11.9472 | 69.97 | 40.18 | 23.13 | 0.77 | 101.1 | 425.7 | 407.9 | 53.3 | 457.7 | 0.99 | 426 | 8.1535 | 1.5 | 24.7 | 40 | 15.7 | 1 | 26.4 | 3.47 | 56.7 | 21.2
580830 | 4830 | 41 | 1551 | 50.9 | 44.9 | 50.1 | 30 | 32.1 | 0.049 | 104 | 11.9928 | 69.9 | 40.18 | 22.85 | 0.77 | 101.1 | 425.5 | 407.8 | 53.3 | 458 | 1 | 426.1 | 8.2672 | 1.5 | 24.7 | 40 | 15.8 | 1 | 26.3 | 3.48 | 56.8 | 20.6
580860 | 4860 | 41 | 1551 | 50.7 | 45.1 | 50.2 | 30.1 | 32.2 | 0.049 | 104 | 11.9928 | 69.83 | 40.18 | 22.57 | 0.77 | 101.1 | 425.6 | 407.9 | 53.3 | 458.1 | 1.03 | 426.3 | 8.2347 | 1.5 | 24.7 | 39.9 | 15.7 | 1 | 26.3 | 3.45 | 56.8 | 20
580890 | 4890 | 41 | 1551 | 47.6 | 44.9 | 50.1 | 30.1 | 32.2 | 0.052 | 103.9 | 11.9472 | 69.76 | 40.18 | 22.36 | 0.77 | 101.1 | 425.5 | 407.9 | 53.3 | 457.2 | 1 | 425.9 | 7.7312 | 1.4 | 24.7 | 40 | 16 | 1 | 26.3 | 3.27 | 55.1 | 19.4
580920 | 4920 | 41 | 1550 | 51.2 | 44.9 | 49.9 | 30.1 | 32.1 | 0.05 | 104 | 11.7192 | 69.69 | 40.18 | 22.08 | 0.77 | 101.1 | 425.7 | 407.9 | 53.2 | 455.8 | 1.03 | 426.2 | 8.3106 | 1.5 | 24.7 | 39.9 | 15.7 | 1 | 26.3 | 3.4 | 56.8 | 18.8
580950 | 4950 | 41 | 1552 | 50.8 | 44.9 | 49.9 | 30.1 | 32.1 | 0.048 | 104 | 11.6736 | 69.69 | 40.18 | 21.87 | 0.77 | 101.1 | 425.6 | 407.8 | 53.2 | 457.2 | 1.03 | 426.4 | 8.2563 | 1.5 | 24.7 | 40 | 15.8 | 1 | 26.2 | 3.47 | 56.9 | 18.4
580980 | 4980 | 41 | 1551 | 50.7 | 45.1 | 49.9 | 30.1 | 32.1 | 0.05 | 104 | 11.628 | 69.62 | 40.18 | 21.66 | 0.77 | 101.1 | 425.3 | 407.6 | 53.2 | 457.8 | 1 | 426.5 | 8.2347 | 1.5 | 24.6 | 40.1 | 15.6 | 1 | 26.2 | 3.42 | 56.9 | 17.9
581010 | 5010 | 41 | 1549 | 50.4 | 45.1 | 49.9 | 30.1 | 32.2 | 0.048 | 104 | 11.628 | 69.55 | 40.18 | 21.45 | 0.77 | 101.1 | 425.2 | 407.4 | 53.3 | 457.9 | 1.03 | 426.4 | 8.1754 | 1.5 | 24.7 | 40.1 | 15.5 | 1 | 26.2 | 3.42 | 57 | 17.6
581040 | 5040 | 41 | 1549 | 50.5 | 45.1 | 50 | 30.1 | 32.2 | 0.048 | 104 | 11.5824 | 69.48 | 40.18 | 21.31 | 0.77 | 101.1 | 425 | 407.3 | 53.3 | 457.9 | 1.03 | 426.5 | 8.1917 | 1.5 | 24.7 | 40.1 | 15.7 | 1 | 26.2 | 3.46 | 57 | 17.2
581070 | 5070 | 41 | 1550 | 51 | 45 | 50 | 30.1 | 32.2 | 0.047 | 104 | 11.4912 | 69.41 | 40.18 | 21.17 | 0.77 | 101.1 | 424.9 | 407 | 53.3 | 458.4 | 1.06 | 426.3 | 8.2781 | 1.5 | 24.7 | 40.1 | 15.8 | 1 | 26.2 | 3.45 | 57 | 17.1
581100 | 5100 | 41 | 1548 | 47.2 | 45.1 | 50.1 | 30.1 | 32.2 | 0.051 | 103.8 | 11.4456 | 69.34 | 40.18 | 21.03 | 0.77 | 101.1 | 424.6 | 406.8 | 53.3 | 457.6 | 1 | 426.7 | 7.6514 | 1.4 | 24.8 | 40.1 | 15.6 | 1 | 26.3 | 3.35 | 55.1 | 16.9
581130 | 5130 | 41 | 1551 | 49.4 | 44.9 | 50 | 30 | 32.2 | 0.049 | 104 | 11.4 | 69.27 | 40.18 | 20.96 | 0.77 | 101.1 | 424.7 | 407 | 53.3 | 456.3 | 1.03 | 426.2 | 8.0236 | 1.4 | 24.8 | 40 | 15.6 | 1 | 26.3 | 3.44 | 56.5 | 17
581160 | 5160 | 41 | 1551 | 50.8 | 44.9 | 49.9 | 30 | 32.2 | 0.048 | 104 | 11.3544 | 69.27 | 40.18 | 20.82 | 0.77 | 101.1 | 424.7 | 406.9 | 53.3 | 458 | 1.06 | 426.5 | 8.251 | 1.5 | 24.7 | 40 | 15.7 | 1.1 | 26.3 | 3.47 | 56.7 | 17.2
581190 | 5190 | 41 | 1550 | 50.6 | 45.1 | 50 | 30 | 32.2 | 0.047 | 104 | 11.3088 | 69.2 | 40.18 | 20.82 | 0.77 | 101.1 | 424.5 | 406.7 | 53.3 | 458.4 | 1.03 | 426.2 | 8.2132 | 1.5 | 24.8 | 40.1 | 15.9 | 1.1 | 26.3 | 3.48 | 56.7 | 17.3
581220 | 5220 | 41 | 1550 | 50 | 44.9 | 49.9 | 30 | 32 | 0.05 | 104 | 11.2632 | 69.13 | 40.18 | 20.82 | 0.77 | 101.1 | 424.4 | 406.7 | 53.2 | 458.5 | 1.04 | 426.1 | 8.1158 | 1.5 | 24.5 | 39.9 | 15.9 | 1.1 | 26.2 | 3.44 | 56.7 | 17.5
581250 | 5250 | 41 | 1551 | 50.2 | 44.9 | 49.9 | 29.9 | 32 | 0.05 | 104 | 11.172 | 69.27 | 40.18 | 20.68 | 0.77 | 101.1 | 424.4 | 406.5 | 53.3 | 458.7 | 1.07 | 426.5 | 8.1535 | 1.5 | 24.4 | 40 | 15.7 | 1.1 | 26.2 | 3.47 | 56.6 | 17.7
581280 | 5280 | 41 | 1550 | 49.9 | 44.9 | 49.9 | 29.9 | 31.9 | 0.05 | 104 | 11.172 | 69.48 | 40.18 | 20.68 | 0.77 | 101.1 | 424.2 | 406.4 | 53.2 | 458.5 | 1.09 | 426 | 8.0995 | 1.5 | 24.7 | 40 | 15.7 | 1 | 26.2 | 3.45 | 56.6 | 17.8
581310 | 5310 | 41 | 1550 | 50.1 | 44.9 | 49.9 | 30 | 31.9 | 0.051 | 104 | 11.1264 | 69.69 | 40.18 | 20.75 | 0.77 | 101.1 | 423.7 | 405.8 | 53.3 | 458.4 | 1.05 | 426.4 | 8.132 | 1.5 | 24.7 | 40.1 | 15.9 | 1 | 26.2 | 3.47 | 56.6 | 18
581340 | 5340 | 41 | 1551 | 50.2 | 44.9 | 50 | 30 | 31.8 | 0.049 | 104 | 11.0808 | 69.9 | 40.18 | 20.82 | 0.77 | 101.1 | 423.5 | 405.6 | 53.3 | 458.4 | 1.05 | 426.1 | 8.1535 | 1.5 | 24.8 | 40.1 | 15.7 | 1 | 26.3 | 3.41 | 56.6 | 18.2
581370 | 5370 | 41 | 1551 | 50.5 | 45.1 | 49.9 | 30 | 31.8 | 0.051 | 104 | 11.0808 | 70.04 | 40.18 | 20.82 | 0.77 | 101.1 | 423.5 | 405.5 | 53.3 | 458.7 | 1.07 | 426.2 | 8.2022 | 1.5 | 24.8 | 40.1 | 15.9 | 1 | 26.3 | 3.44 | 56.6 | 18.4
581400 | 5400 | 41 | 1549 | 50.4 | 45 | 49.9 | 29.9 | 31.8 | 0.051 | 104 | 11.0808 | 70.25 | 40.18 | 20.82 | 0.77 | 101.1 | 423.3 | 405.4 | 53.3 | 458.6 | 1.07 | 426.2 | 8.1754 | 1.5 | 24.8 | 40.1 | 15.8 | 1 | 26.3 | 3.5 | 56.5 | 18.6
581430 | 5430 | 41 | 1551 | 47.6 | 44.9 | 49.9 | 30 | 31.7 | 0.057 | 103.9 | 11.0808 | 70.39 | 40.18 | 20.82 | 0.77 | 101.1 | 423.3 | 405.3 | 53.3 | 457.6 | 1.02 | 426.2 | 7.7312 | 1.4 | 24.9 | 40.1 | 16 | 1 | 26.4 | 3.3 | 54.8 | 18.7
581460 | 5460 | 41 | 1550 | 49.8 | 44.9 | 49.9 | 30 | 31.7 | 0.052 | 104 | 11.1264 | 70.53 | 40.18 | 20.82 | 0.77 | 101.1 | 423.4 | 405.5 | 53.2 | 456.9 | 1.1 | 426.2 | 8.0833 | 1.5 | 24.8 | 40 | 15.6 | 1.1 | 26.4 | 3.48 | 56.5 | 18.8
581490 | 5490 | 41 | 1551 | 50 | 44.9 | 49.9 | 29.8 | 31.7 | 0.051 | 104 | 11.172 | 70.53 | 40.18 | 20.82 | 0.77 | 101.1 | 423.3 | 405.4 | 53.2 | 458.2 | 1.13 | 426.2 | 8.121 | 1.5 | 24.8 | 40.1 | 15.7 | 1.1 | 26.4 | 3.48 | 56.6 | 19.1
581520 | 5520 | 41 | 1550 | 50 | 45.1 | 49.9 | 30 | 31.7 | 0.05 | 104 | 11.2176 | 70.53 | 40.18 | 20.82 | 0.77 | 101.1 | 423 | 405.2 | 53.2 | 458.2 | 1.13 | 426.2 | 8.1158 | 1.5 | 24.9 | 40.1 | 15.7 | 1.1 | 26.4 | 3.46 | 56.6 | 19.1
581550 | 5550 | 41 | 1550 | 50.1 | 44.9 | 49.9 | 29.9 | 31.7 | 0.05 | 104 | 11.3544 | 70.46 | 40.18 | 20.89 | 0.77 | 101.1 | 423 | 405.1 | 53.2 | 458.4 | 1.14 | 426.1 | 8.132 | 1.5 | 24.8 | 40.1 | 16 | 1.1 | 26.3 | 3.46 | 56.5 | 19.3
581580 | 5580 | 41 | 1550 | 49.8 | 45 | 49.9 | 29.9 | 31.7 | 0.052 | 104 | 11.4456 | 70.39 | 40.18 | 20.96 | 0.77 | 101.1 | 422.8 | 404.9 | 53.2 | 458.4 | 1.1 | 426.2 | 8.0833 | 1.5 | 24.8 | 40.1 | 15.7 | 1.1 | 26.3 | 3.38 | 56.5 | 19.4
581610 | 5610 | 41 | 1551 | 51.3 | 45 | 49.9 | 29.9 | 31.8 | 0.051 | 104 | 11.5824 | 70.32 | 40.18 | 21.03 | 0.77 | 101.1 | 422.5 | 404.4 | 53.2 | 458.6 | 1.06 | 426.6 | 8.3322 | 1.5 | 24.8 | 40.1 | 15.8 | 1.1 | 26.3 | 3.44 | 56.5 | 19.7
581640 | 5640 | 41 | 1550 | 50.3 | 44.9 | 49.9 | 29.9 | 31.8 | 0.05 | 104 | 11.6736 | 70.25 | 40.18 | 21.17 | 0.77 | 101.1 | 422.4 | 404.4 | 53.2 | 458.6 | 1.08 | 426.1 | 8.1645 | 1.5 | 24.8 | 40.1 | 16 | 1 | 26.4 | 3.44 | 56.5 | 19.8
581670 | 5670 | 41 | 1549 | 50.2 | 45.1 | 50 | 29.9 | 31.8 | 0.048 | 104 | 11.7648 | 70.18 | 40.18 | 21.31 | 0.77 | 101.1 | 422.2 | 404.2 | 53.2 | 458.6 | 1.08 | 426.1 | 8.143 | 1.5 | 24.7 | 40.1 | 15.8 | 1 | 26.4 | 3.36 | 56.5 | 19.9
581700 | 5700 | 41 | 1549 | 50.1 | 45 | 50 | 29.9 | 31.8 | 0.048 | 104 | 11.8104 | 70.18 | 40.18 | 21.38 | 0.77 | 101.1 | 422.2 | 404.1 | 53.2 | 458.7 | 1.11 | 426.1 | 8.1268 | 1.5 | 24.7 | 40.1 | 15.7 | 1 | 26.4 | 3.45 | 56.5 | 20.1
581730 | 5730 | 41 | 1551 | 50.6 | 45 | 50.1 | 29.9 | 31.9 | 0.048 | 104 | 11.8104 | 70.11 | 40.18 | 21.38 | 0.77 | 101.1 | 422.1 | 403.9 | 53.2 | 458.7 | 1.07 | 426 | 8.2185 | 1.5 | 24.7 | 40.1 | 15.7 | 1.1 | 26.4 | 3.44 | 56.6 | 20.2
581760 | 5760 | 41 | 1549 | 49.8 | 45 | 50.1 | 30 | 31.9 | 0.048 | 104 | 11.856 | 70.04 | 40.18 | 21.59 | 0.77 | 101.1 | 421.8 | 403.7 | 53.2 | 458.9 | 1.04 | 426.4 | 8.0781 | 1.5 | 24.7 | 40.1 | 15.8 | 1.1 | 26.4 | 3.44 | 56.6 | 20.3
581790 | 5790 | 41 | 1548 | 47.1 | 44.9 | 50.1 | 29.9 | 31.9 | 0.05 | 104 | 11.8104 | 69.97 | 40.18 | 21.59 | 0.77 | 101.1 | 421.6 | 403.4 | 53.2 | 458.1 | 1.02 | 426.2 | 7.6352 | 1.4 | 24.6 | 40.1 | 15.8 | 1 | 26.4 | 3.28 | 54.8 | 20.5
581820 | 5820 | 41 | 1549 | 50.6 | 44.8 | 49.9 | 29.9 | 32.1 | 0.047 | 104 | 11.7648 | 69.9 | 40.18 | 21.66 | 0.77 | 101.1 | 421.7 | 403.6 | 53.1 | 457.2 | 1.11 | 426.9 | 8.2079 | 1.5 | 24.6 | 40 | 16 | 1.1 | 26.4 | 3.44 | 56.6 | 20.6
581850 | 5850 | 41 | 1551 | 50.1 | 44.9 | 49.9 | 29.9 | 32.1 | 0.047 | 104 | 11.7192 | 69.9 | 40.18 | 21.73 | 0.77 | 101.1 | 421.6 | 403.5 | 53.2 | 458.4 | 1.03 | 426.6 | 8.1373 | 1.5 | 24.7 | 40 | 15.6 | 1.1 | 26.4 | 3.41 | 56.6 | 20.8
581880 | 5880 | 41 | 1549 | 50.9 | 44.9 | 50 | 29.9 | 32.1 | 0.048 | 104 | 11.628 | 69.83 | 40.18 | 21.8 | 0.77 | 101.1 | 421.6 | 403.4 | 53.1 | 458.7 | 1.08 | 426.4 | 8.2565 | 1.5 | 24.6 | 40.1 | 16 | 1.1 | 26.5 | 3.46 | 56.6 | 20.9
581910 | 5910 | 41 | 1548 | 49.7 | 44.9 | 49.9 | 29.9 | 32.2 | 0.049 | 104 | 11.5368 | 69.76 | 40.18 | 21.87 | 0.77 | 101.1 | 421.7 | 403.7 | 53.1 | 458.8 | 1.06 | 426.7 | 8.0567 | 1.5 | 25 | 40.1 | 15.8 | 1.1 | 26.5 | 3.44 | 56.7 | 21.1
581940 | 5940 | 41 | 1549 | 50.5 | 45.1 | 49.8 | 29.9 | 32.2 | 0.048 | 104 | 11.4912 | 69.76 | 40.18 | 21.94 | 0.77 | 101.1 | 421.7 | 403.6 | 53.1 | 459.1 | 1.08 | 426.4 | 8.1917 | 1.5 | 24.9 | 40.1 | 15.9 | 1.1 | 26.6 | 3.38 | 56.6 | 21.2
581970 | 5970 | 41 | 1550 | 49.7 | 44.9 | 49.7 | 29.9 | 32.2 | 0.049 | 104 | 11.4456 | 69.69 | 40.18 | 21.94 | 0.77 | 101.1 | 421.7 | 403.7 | 53 | 458.9 | 1.06 | 426.4 | 8.0671 | 1.5 | 24.9 | 40.1 | 15.7 | 1.1 | 26.4 | 3.45 | 56.7 | 21.3
582000 | 6000 | 41 | 1548 | 49.9 | 44.9 | 49.8 | 29.9 | 32.1 | 0.048 | 104 | 11.3544 | 69.62 | 40.18 | 22.01 | 0.77 | 101.1 | 421.4 | 403.4 | 52.9 | 459.2 | 1.03 | 426.6 | 8.0891 | 1.6 | 24.9 | 39.9 | 15.7 | 1.1 | 26.4 | 3.4 | 56.7 | 21.4
582030 | 6030 | 41 | 1549 | 47.6 | 44.9 | 49.9 | 29.9 | 32.1 | 0.051 | 103.9 | 11.3088 | 69.55 | 40.18 | 22.08 | 0.77 | 101.1 | 421.3 | 403.2 | 53 | 458.6 | 1 | 426.5 | 7.7212 | 1.4 | 24.7 | 39.9 | 15.7 | 1 | 26.5 | 3.34 | 54.9 | 21.6
582060 | 6060 | 41 | 1548 | 50.6 | 44.8 | 49.9 | 29.8 | 32.1 | 0.048 | 104 | 11.2632 | 69.48 | 40.18 | 22.15 | 0.77 | 101.1 | 421.2 | 403.1 | 53 | 457.6 | 1.06 | 426.3 | 8.2026 | 1.5 | 24.7 | 40.1 | 15.7 | 1.1 | 26.5 | 3.4 | 56.7 | 21.7
582090 | 6090 | 41 | 1550 | 50.5 | 44.9 | 49.9 | 29.9 | 32.1 | 0.047 | 104 | 11.2176 | 69.41 | 40.18 | 22.22 | 0.77 | 101.1 | 420.9 | 402.7 | 53.1 | 458.8 | 1.04 | 426.8 | 8.1969 | 1.6 | 24.8 | 40.1 | 15.7 | 1.1 | 26.5 | 3.48 | 56.7 | 21.8
582120 | 6120 | 41 | 1550 | 50.5 | 45 | 50 | 29.9 | 32.1 | 0.049 | 104 | 11.172 | 69.34 | 40.18 | 22.36 | 0.77 | 101.1 | 420.7 | 402.4 | 53.1 | 459.2 | 1.06 | 426.1 | 8.1969 | 1.6 | 24.7 | 40.1 | 15.7 | 1.1 | 26.5 | 3.44 | 56.7 | 22
582150 | 6150 | 41 | 1549 | 50.5 | 45.1 | 50.1 | 29.9 | 32.1 | 0.051 | 104 | 11.1264 | 69.27 | 40.18 | 22.43 | 0.77 | 101.1 | 420.4 | 402.2 | 53.1 | 459.3 | 1.03 | 426.4 | 8.1917 | 1.6 | 24.7 | 40.1 | 15.8 | 1.1 | 26.5 | 3.5 | 56.8 | 22.2
582180 | 6180 | 41 | 1548 | 51.4 | 45.1 | 50.1 | 29.9 | 32.1 | 0.05 | 104 | 11.0808 | 69.2 | 40.18 | 22.57 | 0.77 | 101.1 | 420.1 | 401.8 | 53.1 | 459.4 | 1.06 | 426.7 | 8.3323 | 1.5 | 24.7 | 40.1 | 15.7 | 1.1 | 26.5 | 3.47 | 56.8 | 22.3
582210 | 6210 | 41 | 1545 | 50.4 | 45 | 50.1 | 29.9 | 32.1 | 0.054 | 104 | 11.0352 | 69.2 | 40.18 | 22.64 | 0.77 | 101.1 | 419.9 | 401.6 | 53.2 | 459.5 | 1.02 | 426.6 | 8.1543 | 1.6 | 24.7 | 40.1 | 15.6 | 1.1 | 26.6 | 3.49 | 56.1 | 22.4
582240 | 6240 | 41 | 1549 | 47.9 | 44.9 | 50.1 | 30 | 31.9 | 0.054 | 104 | 11.0352 | 69.13 | 40.18 | 22.71 | 0.77 | 101.1 | 420.1 | 401.8 | 53.2 | 458.2 | 1.03 | 426.5 | 7.7699 | 1.4 | 24.8 | 40 | 16.1 | 1 | 26.6 | 3.26 | 55 | 22.6
582270 | 6270 | 41 | 1550 | 50.3 | 45 | 50 | 29.9 | 31.9 | 0.051 | 104 | 10.9896 | 69.06 | 40.18 | 22.78 | 0.77 | 101.1 | 420.3 | 402.1 | 53.2 | 459.4 | 1.08 | 426.2 | 8.1645 | 1.6 | 24.8 | 40 | 16 | 1.1 | 26.6 | 3.43 | 56.9 | 22.7
582300 | 6300 | 41 | 1549 | 50.8 | 44.9 | 49.9 | 29.9 | 31.9 | 0.053 | 104 | 10.9896 | 69.27 | 40.18 | 22.85 | 0.77 | 101.1 | 420.1 | 401.8 | 53.2 | 459.7 | 0.99 | 426.6 | 8.2403 | 1.6 | 24.7 | 40.1 | 15.8 | 1.1 | 26.6 | 3.51 | 57 | 22.8
582330 | 6330 | 41 | 1551 | 50.6 | 44.9 | 49.8 | 29.9 | 31.9 | 0.052 | 104 | 11.0352 | 69.48 | 40.18 | 22.99 | 0.77 | 101.1 | 420 | 401.7 | 53 | 460 | 1 | 426.3 | 8.2185 | 1.6 | 24.8 | 40 | 15.8 | 1.1 | 26.5 | 3.45 | 56.9 | 22.9
582360 | 6360 | 41 | 1548 | 47.5 | 44.9 | 49.8 | 29.9 | 31.7 | 0.056 | 104 | 11.0352 | 69.69 | 40.18 | 23.2 | 0.77 | 101.1 | 419.9 | 401.6 | 53 | 459.2 | 0.87 | 426.5 | 7.7 | 1.4 | 24.6 | 40 | 15.7 | 1 | 26.6 | 3.26 | 55.1 | 23
582390 | 6390 | 41 | 1549 | 48 | 44.9 | 49.8 | 30 | 31.7 | 0.056 | 104 | 11.1264 | 69.83 | 40.18 | 23.62 | 0.77 | 101.1 | 419.9 | 401.6 | 53 | 458 | 0.78 | 426.6 | 7.7861 | 1.5 | 24.5 | 40.1 | 15.9 | 1 | 26.6 | 3.35 | 55.1 | 23.1
582420 | 6420 | 41 | 1548 | 50.4 | 44.9 | 49.8 | 30 | 31.7 | 0.051 | 104 | 11.172 | 70.04 | 40.18 | 23.97 | 0.77 | 101.1 | 419.7 | 401.4 | 53.1 | 459.3 | 0.87 | 426.4 | 8.1702 | 1.6 | 24.5 | 40.1 | 15.9 | 1.1 | 26.6 | 3.46 | 56.9 | 23.3
582450 | 6450 | 41 | 1548 | 51.7 | 45.1 | 49.9 | 30 | 31.7 | 0.051 | 104 | 11.5368 | 70.18 | 40.18 | 24.04 | 0.77 | 101.1 | 419.5 | 401.1 | 53.1 | 459.5 | 0.93 | 426 | 8.3809 | 1.6 | 24.5 | 40.1 | 16 | 1.1 | 26.6 | 3.44 | 56.9 | 23.4
582480 | 6480 | 41 | 1551 | 50.8 | 45.1 | 50 | 30 | 31.7 | 0.05 | 104 | 11.628 | 70.39 | 40.18 | 23.97 | 0.77 | 101.1 | 419.5 | 401.1 | 53.1 | 459.7 | 0.9 | 426.4 | 8.251 | 1.6 | 24.4 | 40.1 | 16 | 1.1 | 26.6 | 3.46 | 56.7 | 23.6
582510 | 6510 | 41 | 1549 | 50.6 | 44.9 | 50 | 30 | 31.7 | 0.051 | 104 | 11.6736 | 70.53 | 40.18 | 23.97 | 0.77 | 101.1 | 419.4 | 401 | 53.1 | 460.1 | 0.94 | 426 | 8.2079 | 1.6 | 24.4 | 40.1 | 15.7 | 1.2 | 26.6 | 3.44 | 56.7 | 23.6
582540 | 6540 | 41 | 1550 | 48.5 | 44.9 | 50.1 | 29.9 | 31.7 | 0.051 | 104 | 11.7192 | 70.53 | 40.18 | 24.04 | 0.77 | 101.1 | 419.3 | 400.8 | 53.2 | 458.6 | 0.88 | 425.9 | 7.8723 | 1.5 | 24.3 | 40.1 | 15.8 | 1 | 26.6 | 3.34 | 54.9 | 23.8
582570 | 6570 | 41 | 1551 | 51.4 | 44.9 | 50 | 30 | 31.8 | 0.048 | 104 | 11.8104 | 70.46 | 40.18 | 24.18 | 0.77 | 101.1 | 419.2 | 400.8 | 53.1 | 458.4 | 0.92 | 426.1 | 8.3484 | 1.6 | 24.3 | 40.1 | 15.7 | 1.1 | 26.6 | 3.45 | 56.6 | 23.9
582600 | 6600 | 41 | 1551 | 51.3 | 44.9 | 50 | 30 | 31.8 | 0.046 | 104 | 11.9016 | 70.39 | 40.18 | 24.18 | 0.77 | 101.1 | 419.2 | 400.7 | 53.1 | 459.5 | 0.96 | 425.9 | 8.3322 | 1.6 | 24.4 | 40.1 | 16 | 1.1 | 26.6 | 3.43 | 56.6 | 23.9
582630 | 6630 | 41 | 1551 | 50.7 | 45 | 50.1 | 30 | 31.8 | 0.046 | 104 | 11.9928 | 70.32 | 40.18 | 24.32 | 0.77 | 101.1 | 418.8 | 400.3 | 53.1 | 459.8 | 0.9 | 425.7 | 8.2347 | 1.6 | 24.4 | 40.1 | 16 | 1.1 | 26.6 | 3.44 | 56.6 | 24.1
582660 | 6660 | 41 | 1550 | 50.6 | 45.1 | 50.1 | 29.9 | 31.9 | 0.046 | 104 | 12.0384 | 70.25 | 40.18 | 24.46 | 0.77 | 101.1 | 418.7 | 400.2 | 53.2 | 460.1 | 0.9 | 425.7 | 8.2132 | 1.6 | 24.5 | 40.1 | 15.9 | 1.1 | 26.6 | 3.43 | 56.6 | 24.2
582690 | 6690 | 41 | 1549 | 47.9 | 44.8 | 49.9 | 29.9 | 31.8 | 0.047 | 103.9 | 12.0384 | 70.18 | 40.18 | 24.39 | 0.77 | 101.1 | 418.6 | 400 | 53.2 | 459 | 0.92 | 426.2 | 7.7699 | 1.5 | 24.2 | 40.1 | 15.9 | 1 | 26.6 | 3.33 | 54.8 | 24.3
582720 | 6720 | 41 | 1552 | 49.8 | 44.9 | 49.9 | 29.9 | 31.9 | 0.046 | 104 | 11.9928 | 70.18 | 40.18 | 24.6 | 0.77 | 101.1 | 418.5 | 400 | 53.2 | 458.4 | 0.92 | 425.9 | 8.0937 | 1.6 | 24.3 | 40 | 15.9 | 1.1 | 26.6 | 3.47 | 56.5 | 24.4
582750 | 6750 | 41 | 1552 | 51.1 | 44.9 | 49.9 | 29.9 | 32 | 0.045 | 104 | 11.7648 | 70.11 | 40.18 | 24.67 | 0.77 | 101.1 | 418.5 | 399.9 | 53.2 | 459.7 | 1.01 | 425.9 | 8.305 | 1.6 | 24.4 | 40.1 | 15.9 | 1.1 | 26.6 | 3.46 | 56.6 | 24.6
582780 | 6780 | 41 | 1552 | 50.7 | 44.9 | 50.1 | 29.9 | 32.1 | 0.047 | 104 | 11.7192 | 70.04 | 40.18 | 24.74 | 0.77 | 101.1 | 418.2 | 399.7 | 53.2 | 460.2 | 1 | 426 | 8.24 | 1.6 | 24.3 | 40.1 | 15.9 | 1.2 | 26.6 | 3.41 | 56.6 | 24.7
582810 | 6810 | 41 | 1551 | 51.1 | 45 | 50.1 | 29.9 | 32.1 | 0.046 | 104 | 11.7192 | 69.97 | 40.33 | 24.53 | 0.77 | 101.1 | 418.1 | 399.6 | 53.2 | 460.3 | 0.96 | 426 | 8.2997 | 1.6 | 24.4 | 40.1 | 15.8 | 1.2 | 26.6 | 3.41 | 56.6 | 24.8
582840 | 6840 | 41 | 1552 | 48.6 | 45 | 49.9 | 29.9 | 32.2 | 0.048 | 103.9 | 11.6736 | 69.9 | 40.33 | 24.81 | 0.77 | 101.1 | 417.9 | 399.3 | 53.2 | 459.9 | 0.86 | 425.8 | 7.8987 | 1.5 | 24.3 | 40.1 | 15.8 | 1.1 | 26.6 | 3.3 | 54.8 | 24.6
582870 | 6870 | 41 | 1552 | 47.4 | 44.9 | 50 | 30 | 32.2 | 0.051 | 104 | 11.5824 | 69.83 | 40.18 | 24.46 | 0.77 | 101.1 | 417.9 | 399.4 | 53.2 | 458.7 | 0.89 | 425.8 | 7.7037 | 1.5 | 24.4 | 40.1 | 15.8 | 1 | 26.6 | 3.31 | 54.7 | 23.6
582900 | 6900 | 41 | 1551 | 49.9 | 45.1 | 50.1 | 29.9 | 32.2 | 0.047 | 104 | 11.5368 | 69.83 | 40.18 | 24.18 | 0.77 | 101.1 | 417.9 | 399.4 | 53.2 | 459.9 | 0.92 | 425.9 | 8.1048 | 1.6 | 24.6 | 40.1 | 15.7 | 1.1 | 26.6 | 3.44 | 56.6 | 22.7
582930 | 6930 | 41 | 1552 | 50.5 | 44.9 | 50.1 | 29.9 | 32.3 | 0.047 | 104 | 11.4456 | 69.76 | 40.18 | 23.83 | 0.77 | 101 | 417.9 | 399.5 | 53.1 | 460.3 | 0.93 | 426 | 8.2075 | 1.6 | 24.7 | 40.1 | 16 | 1.1 | 26.6 | 3.45 | 56.6 | 21.8
582960 | 6960 | 41 | 1552 | 50.2 | 45 | 50 | 29.9 | 32.3 | 0.048 | 104 | 11.4 | 69.69 | 40.18 | 23.48 | 0.77 | 101.1 | 417.8 | 399.2 | 53.1 | 460.5 | 0.93 | 425.6 | 8.1588 | 1.6 | 24.7 | 40.1 | 15.8 | 1.1 | 26.7 | 3.48 | 56.6 | 21.1
582990 | 6990 | 41 | 1551 | 51.1 | 45 | 49.8 | 30 | 32.3 | 0.05 | 104 | 11.3088 | 69.69 | 40.18 | 23.27 | 0.77 | 101.1 | 418 | 399.4 | 53.1 | 460.7 | 0.94 | 425.9 | 8.2997 | 1.6 | 24.7 | 40.1 | 15.8 | 1.1 | 26.7 | 3.41 | 56.7 | 20.4
583020 | 7020 | 41 | 1552 | 50.9 | 44.9 | 49.8 | 30 | 32.3 | 0.05 | 104 | 11.2632 | 69.62 | 40.18 | 23.13 | 0.77 | 101.1 | 418.1 | 399.4 | 53.1 | 461.1 | 0.93 | 426 | 8.2725 | 1.6 | 24.7 | 40.1 | 15.9 | 1.1 | 26.7 | 3.51 | 56.6 | 19.8
583050 | 7050 | 41 | 1552 | 50.7 | 44.9 | 49.7 | 30.1 | 32.1 | 0.048 | 104 | 11.2176 | 69.55 | 40.18 | 22.78 | 0.77 | 101.1 | 417.9 | 399.3 | 53.1 | 460.9 | 0.99 | 426.2 | 8.24 | 1.6 | 24.6 | 40.1 | 15.9 | 1.1 | 26.7 | 3.44 | 56.6 | 19.2
583080 | 7080 | 41 | 1551 | 50.7 | 44.9 | 49.9 | 30.1 | 32.2 | 0.052 | 104 | 11.1264 | 69.48 | 40.33 | 22.57 | 0.77 | 101.1 | 417.9 | 399.3 | 53 | 461.2 | 1.01 | 426.1 | 8.2347 | 1.6 | 25.1 | 40.1 | 15.8 | 1.1 | 26.8 | 3.44 | 56.6 | 18.7
583110 | 7110 | 41 | 1552 | 47.6 | 44.8 | 49.8 | 30.1 | 32.1 | 0.055 | 103.9 | 11.0808 | 69.41 | 40.18 | 22.29 | 0.77 | 101.1 | 417.7 | 399.2 | 53 | 460.3 | 1.02 | 426 | 7.7362 | 1.5 | 25.2 | 40 | 15.7 | 1 | 26.7 | 3.3 | 54.8 | 18.2
583140 | 7140 | 41 | 1552 | 49.9 | 44.8 | 49.8 | 30.1 | 31.9 | 0.051 | 104 | 11.0352 | 69.34 | 40.18 | 21.87 | 0.77 | 101.1 | 417.5 | 399 | 53 | 459.2 | 0.94 | 425.7 | 8.11 | 1.6 | 25.2 | 40 | 15.8 | 1.2 | 26.7 | 3.45 | 56.6 | 17.7
583170 | 7170 | 41 | 1552 | 50.6 | 44.9 | 50 | 30.1 | 31.9 | 0.051 | 104 | 10.9896 | 69.27 | 40.18 | 21.87 | 0.77 | 101.1 | 417.3 | 398.8 | 53.1 | 460.2 | 0.99 | 425.6 | 8.2238 | 1.6 | 24.9 | 40 | 15.7 | 1.2 | 26.8 | 3.44 | 56.6 | 17.3
583200 | 7200 | 41 | 1551 | 50.2 | 44.9 | 50.1 | 30.1 | 31.9 | 0.053 | 104 | 10.9896 | 69.27 | 40.18 | 21.66 | 0.77 | 101 | 416.8 | 398.3 | 53.1 | 460.4 | 1.02 | 426 | 8.1535 | 1.6 | 24.8 | 40.1 | 15.7 | 1.1 | 26.8 | 3.46 | 56.7 | 16.9
583230 | 7230 | 41 | 1551 | 50.7 | 45 | 50.1 | 30.1 | 31.8 | 0.053 | 104 | 10.944 | 69.2 | 40.18 | 21.31 | 0.77 | 101 | 416.5 | 397.9 | 53.1 | 460.9 | 0.93 | 425.9 | 8.2347 | 1.6 | 24.7 | 40.1 | 15.9 | 1.1 | 26.8 | 3.47 | 56.8 | 16.4
583260 | 7260 | 41 | 1551 | 50.6 | 45 | 50.2 | 30.1 | 31.8 | 0.052 | 104 | 10.944 | 69.13 | 40.18 | 20.96 | 0.77 | 101 | 416.1 | 397.5 | 53.1 | 461.2 | 0.94 | 425.9 | 8.2185 | 1.6 | 24.7 | 40.1 | 15.9 | 1.1 | 26.8 | 3.44 | 56.7 | 16.2
583290 | 7290 | 41 | 1550 | 50.6 | 45.1 | 50.1 | 30.1 | 31.8 | 0.054 | 104 | 10.944 | 69.06 | 40.18 | 20.82 | 0.77 | 101 | 415.9 | 397.3 | 53.1 | 461.3 | 1 | 425.7 | 8.2132 | 1.6 | 24.7 | 40.2 | 15.7 | 1.2 | 26.8 | 3.46 | 56.8 | 15.9
583320 | 7320 | 41 | 1550 | 47.8 | 45 | 50.1 | 30 | 31.8 | 0.057 | 103.9 | 10.9896 | 69.06 | 40.18 | 20.61 | 0.77 | 101 | 415.9 | 397.2 | 53.2 | 460.4 | 0.93 | 425.7 | 7.7587 | 1.5 | 24.6 | 40.1 | 15.8 | 1.1 | 26.8 | 3.29 | 54.8 | 15.8
583350 | 7350 | 41 | 1549 | 50 | 44.8 | 49.9 | 30 | 31.8 | 0.055 | 104 | 10.9896 | 69.2 | 40.18 | 20.54 | 0.77 | 101 | 416.4 | 397.7 | 53.1 | 460.2 | 0.95 | 425.7 | 8.1105 | 1.6 | 24.6 | 40.1 | 15.8 | 1.2 | 26.8 | 3.39 | 56.6 | 15.9
583380 | 7380 | 41 | 1550 | 51.8 | 45.1 | 49.9 | 29.8 | 31.8 | 0.053 | 104 | 11.0352 | 69.41 | 40.18 | 20.61 | 0.77 | 101.1 | 416.5 | 397.7 | 53.1 | 461.1 | 0.95 | 425.6 | 8.4079 | 1.6 | 24.5 | 40.1 | 15.8 | 1.2 | 26.9 | 3.45 | 56.7 | 16.2
583410 | 7410 | 41 | 1549 | 51.5 | 45 | 49.9 | 29.8 | 31.8 | 0.053 | 104 | 11.1264 | 69.62 | 40.18 | 20.54 | 0.77 | 101.1 | 416.4 | 397.7 | 53.1 | 461.3 | 0.98 | 425.8 | 8.3539 | 1.6 | 24.7 | 40.1 | 15.7 | 1.2 | 26.9 | 3.4 | 56.7 | 16.3
583440 | 7440 | 41 | 1551 | 50.3 | 45 | 49.8 | 29.8 | 31.8 | 0.054 | 104 | 11.2176 | 69.83 | 40.18 | 20.68 | 0.77 | 101 | 416.4 | 397.6 | 53.1 | 461.3 | 0.94 | 425.9 | 8.1697 | 1.6 | 24.6 | 40.1 | 15.8 | 1.2 | 26.9 | 3.47 | 56.7 | 16.5
583470 | 7470 | 41 | 1550 | 47.6 | 45 | 49.8 | 29.9 | 31.8 | 0.054 | 104 | 11.5824 | 70.04 | 40.18 | 20.82 | 0.77 | 101 | 416.5 | 397.7 | 53 | 460.2 | 0.93 | 426.1 | 7.7262 | 1.5 | 24.5 | 40.1 | 15.9 | 1.1 | 26.9 | 3.27 | 54.9 | 16.7
583500 | 7500 | 41 | 1550 | 50.8 | 45 | 49.9 | 29.7 | 31.8 | 0.048 | 104 | 11.8104 | 70.18 | 40.18 | 20.68 | 0.77 | 101 | 416.4 | 397.7 | 53 | 459.3 | 1.01 | 426 | 8.2456 | 1.6 | 24.5 | 40 | 15.6 | 1.2 | 26.9 | 3.51 | 56.6 | 16.9
583530 | 7530 | 41 | 1550 | 50.8 | 44.9 | 49.9 | 29.8 | 31.8 | 0.048 | 104 | 11.856 | 70.32 | 40.18 | 20.68 | 0.77 | 101 | 416.4 | 397.6 | 53 | 460.7 | 1.05 | 426 | 8.2456 | 1.6 | 24.3 | 40.1 | 15.8 | 1.2 | 26.9 | 3.44 | 56.7 | 17.1
583560 | 7560 | 41 | 1549 | 51.2 | 44.9 | 49.9 | 29.8 | 31.8 | 0.047 | 104 | 11.856 | 70.46 | 40.18 | 20.75 | 0.77 | 101 | 416.2 | 397.4 | 53.1 | 461.1 | 1.03 | 426.1 | 8.3052 | 1.6 | 24.4 | 40 | 15.7 | 1.2 | 26.8 | 3.49 | 56.8 | 17.2
583590 | 7590 | 41 | 1548 | 51.7 | 44.9 | 49.9 | 29.8 | 31.8 | 0.048 | 104 | 11.9016 | 70.39 | 40.18 | 20.61 | 0.77 | 101.1 | 415.9 | 397.1 | 53.1 | 461.1 | 1.03 | 426.4 | 8.3809 | 1.6 | 24.7 | 40 | 15.7 | 1.2 | 26.9 | 3.48 | 56.8 | 17.4
583620 | 7620 | 41 | 1549 | 50.5 | 44.9 | 49.9 | 29.9 | 31.8 | 0.047 | 104 | 11.9016 | 70.39 | 40.18 | 20.82 | 0.77 | 101.1 | 415.9 | 397 | 53.1 | 461.2 | 1.09 | 426 | 8.1917 | 1.6 | 24.6 | 40 | 15.9 | 1.2 | 26.8 | 3.45 | 56.8 | 17.6
583650 | 7650 | 41 | 1550 | 47.6 | 44.8 | 49.9 | 29.9 | 31.9 | 0.052 | 104 | 11.9016 | 70.32 | 40.18 | 20.89 | 0.77 | 101.1 | 415.8 | 397.1 | 53.1 | 459.7 | 0.99 | 426.2 | 7.7262 | 1.5 | 24.7 | 40 | 16 | 1 | 26.8 | 3.34 | 54.9 | 17.7
583680 | 7680 | 41 | 1549 | 50.3 | 45 | 50 | 29.8 | 32 | 0.048 | 104 | 11.9016 | 70.25 | 40.18 | 20.96 | 0.77 | 101.1 | 415.5 | 396.6 | 53.1 | 460.4 | 1.04 | 426.2 | 8.1592 | 1.6 | 24.7 | 40 | 15.8 | 1.2 | 26.8 | 3.44 | 56.8 | 17.9
583710 | 7710 | 41 | 1549 | 50.3 | 44.9 | 50.1 | 29.9 | 32.1 | 0.047 | 104 | 11.628 | 70.18 | 40.18 | 21.03 | 0.77 | 101.1 | 415.4 | 396.6 | 53 | 460.9 | 1.09 | 426.4 | 8.1592 | 1.6 | 24.9 | 40 | 15.7 | 1.2 | 26.8 | 3.42 | 56.8 | 17.9
583740 | 7740 | 41 | 1548 | 50.4 | 44.9 | 50.1 | 29.9 | 32.1 | 0.049 | 104 | 11.5824 | 70.11 | 40.18 | 21.17 | 0.77 | 101.1 | 415.2 | 396.3 | 53 | 460.9 | 1.16 | 426.6 | 8.1702 | 1.6 | 25.3 | 40.1 | 15.8 | 1.2 | 26.8 | 3.44 | 56.8 | 18.1
583770 | 7770 | 41 | 1548 | 50.8 | 45.1 | 50.2 | 29.9 | 32.1 | 0.046 | 104 | 11.5824 | 70.04 | 40.18 | 21.24 | 0.77 | 101.1 | 415 | 396.2 | 53.1 | 461.2 | 1.17 | 426.2 | 8.235 | 1.6 | 25.4 | 40.1 | 15.7 | 1.2 | 26.9 | 3.41 | 56.9 | 18.3
583800 | 7800 | 41 | 1550 | 47.7 | 44.9 | 50.2 | 30 | 32.2 | 0.05 | 104 | 11.5824 | 70.04 | 40.18 | 21.31 | 0.77 | 101 | 414.8 | 396 | 53.1 | 459.7 | 1.15 | 426.3 | 7.7425 | 1.5 | 25.2 | 40.1 | 15.9 | 1.1 | 26.9 | 3.33 | 55.1 | 18.5
583830 | 7830 | 41 | 1550 | 50 | 45.1 | 50 | 30.1 | 32.2 | 0.048 | 104 | 11.5368 | 69.97 | 40.18 | 21.38 | 0.77 | 101.1 | 415.1 | 396.3 | 53.1 | 459.8 | 1.09 | 426.2 | 8.1158 | 1.6 | 25 | 40.1 | 15.8 | 1.2 | 26.9 | 3.44 | 56.7 | 18.7
583860 | 7860 | 41 | 1550 | 50.4 | 45.3 | 50 | 30.1 | 32.2 | 0.045 | 104 | 11.5368 | 69.9 | 40.18 | 21.38 | 0.77 | 101 | 415.2 | 396.3 | 53.1 | 460.7 | 1.17 | 426.1 | 8.1807 | 1.6 | 24.8 | 40.2 | 15.8 | 1.2 | 26.9 | 3.45 | 56.6 | 18.8
583890 | 7890 | 41 | 1550 | 50.7 | 45.1 | 50 | 30.1 | 32.2 | 0.046 | 104 | 11.4912 | 69.83 | 40.18 | 21.52 | 0.77 | 101 | 415.2 | 396.3 | 53.1 | 461 | 1.18 | 426.4 | 8.2294 | 1.6 | 24.8 | 40.1 | 15.7 | 1.2 | 26.9 | 3.39 | 56.7 | 19
583920 | 7920 | 41 | 1550 | 51.3 | 45 | 49.9 | 30.1 | 32.2 | 0.048 | 104 | 11.4456 | 69.83 | 40.18 | 21.59 | 0.77 | 101 | 415 | 396 | 53.1 | 461.3 | 1.18 | 426.2 | 8.3268 | 1.6 | 24.9 | 40.2 | 15.8 | 1.2 | 26.9 | 3.46 | 56.6 | 19.1
583950 | 7950 | 41 | 1553 | 50.6 | 44.9 | 49.9 | 30.1 | 32.2 | 0.047 | 104 | 11.4 | 69.76 | 40.18 | 21.66 | 0.77 | 101.1 | 415.1 | 396.2 | 53 | 461.3 | 1.26 | 426 | 8.2291 | 1.6 | 25.6 | 40.1 | 16 | 1.2 | 26.9 | 3.47 | 56.6 | 19.3
583980 | 7980 | 41 | 1550 | 47.2 | 44.8 | 49.8 | 30.1 | 32.1 | 0.049 | 104 | 11.3544 | 69.69 | 40.18 | 21.59 | 0.77 | 101.1 | 415.3 | 396.4 | 52.9 | 460.6 | 1.22 | 425.9 | 7.6613 | 1.6 | 26.7 | 40 | 15.8 | 1.1 | 26.7 | 3.31 | 54.8 | 19.4
584010 | 8010 | 41 | 1552 | 51.6 | 44.7 | 49.7 | 30.1 | 31.9 | 0.048 | 104 | 11.3088 | 69.62 | 40.18 | 21.59 | 0.77 | 101.1 | 415.5 | 396.4 | 52.9 | 458.8 | 1.32 | 425.9 | 8.3863 | 1.6 | 26.4 | 39.9 | 15.6 | 1.1 | 26.7 | 3.4 | 56.3 | 19.7
584040 | 8040 | 41 | 1551 | 50 | 44.8 | 49.8 | 30 | 31.9 | 0.049 | 104 | 11.3088 | 69.55 | 40.18 | 21.59 | 0.77 | 101.1 | 415.4 | 396.5 | 52.9 | 460.1 | 1.38 | 425.8 | 8.121 | 1.6 | 26.5 | 40 | 15.9 | 1.2 | 26.7 | 3.44 | 56.5 | 19.8
584070 | 8070 | 41 | 1550 | 50 | 44.9 | 49.9 | 30.1 | 31.9 | 0.05 | 104 | 11.2632 | 69.48 | 40.18 | 21.73 | 0.77 | 101.1 | 415.2 | 396.3 | 52.8 | 460.1 | 1.39 | 426 | 8.1158 | 1.6 | 26.4 | 40.1 | 15.8 | 1.2 | 26.7 | 3.39 | 56.5 | 19.8
584100 | 8100 | 41 | 1550 | 50.8 | 45 | 50 | 30 | 31.9 | 0.051 | 104 | 11.2632 | 69.41 | 40.18 | 21.94 | 0.77 | 101.1 | 414.6 | 395.7 | 52.8 | 460.5 | 1.39 | 426.2 | 8.2456 | 1.6 | 26.2 | 40.2 | 16.2 | 1.2 | 26.7 | 3.43 | 56.4 | 20
584130 | 8130 | 41 | 1551 | 50.9 | 45.1 | 50.1 | 30 | 31.8 | 0.05 | 104 | 11.2176 | 69.34 | 40.18 | 22.01 | 0.77 | 101.1 | 414.4 | 395.5 | 52.9 | 460.4 | 1.45 | 425.8 | 8.2672 | 1.6 | 26.4 | 40.3 | 15.8 | 1.2 | 26.7 | 3.38 | 56.4 | 20.2
584160 | 8160 | 41 | 1551 | 50.3 | 45.1 | 50.1 | 30 | 31.8 | 0.05 | 104 | 11.2176 | 69.27 | 40.18 | 22.15 | 0.77 | 101.1 | 414.1 | 395 | 53 | 460.7 | 1.36 | 426.1 | 8.1697 | 1.7 | 26.2 | 40.3 | 16 | 1.2 | 26.7 | 3.45 | 56.4 | 20.3
584190 | 8190 | 41 | 1550 | 50.5 | 45 | 50.1 | 29.9 | 31.8 | 0.052 | 104 | 11.2632 | 69.27 | 40.18 | 22.08 | 0.77 | 101.1 | 414.1 | 395.1 | 53 | 460.8 | 1.38 | 426.2 | 8.1969 | 1.6 | 25.8 | 40.3 | 15.9 | 1.2 | 26.8 | 3.44 | 56.4 | 20.4
584220 | 8220 | 41 | 1549 | 49.9 | 45.1 | 50 | 29.8 | 31.8 | 0.052 | 104 | 11.2632 | 69.2 | 40.18 | 22.22 | 0.77 | 101.1 | 414.1 | 395.1 | 53 | 460.8 | 1.3 | 426.4 | 8.0943 | 1.6 | 25.7 | 40.3 | 15.7 | 1.2 | 26.8 | 3.41 | 56.4 | 20.6
584250 | 8250 | 41 | 1550 | 47.6 | 44.9 | 50 | 29.8 | 31.8 | 0.056 | 103.9 | 11.3088 | 69.13 | 40.18 | 22.36 | 0.77 | 101.1 | 414.1 | 395 | 53 | 459.3 | 1.37 | 426.4 | 7.7262 | 1.6 | 25.4 | 40.2 | 15.6 | 1.1 | 26.8 | 3.29 | 54.6 | 20.8
584280 | 8280 | 41 | 1550 | 49.8 | 45 | 50 | 29.9 | 31.7 | 0.052 | 104 | 11.8104 | 69.06 | 40.18 | 22.43 | 0.77 | 101.1 | 413.9 | 394.9 | 52.9 | 459.6 | 1.38 | 426 | 8.0833 | 1.6 | 25.4 | 40.2 | 15.8 | 1.2 | 26.9 | 3.38 | 56.3 | 20.9
584310 | 8310 | 41 | 1551 | 50.3 | 44.9 | 49.9 | 29.8 | 31.7 | 0.053 | 104 | 11.8104 | 68.99 | 40.18 | 22.43 | 0.77 | 101.1 | 414 | 394.9 | 52.9 | 460.7 | 1.32 | 426.2 | 8.1697 | 1.6 | 25.4 | 40.1 | 15.8 | 1.2 | 26.8 | 3.44 | 56.4 | 21
584340 | 8340 | 41 | 1551 | 50.5 | 45 | 49.9 | 29.9 | 31.7 | 0.053 | 104 | 11.8104 | 68.99 | 40.18 | 22.64 | 0.77 | 101 | 413.9 | 394.8 | 52.9 | 460.9 | 1.33 | 426.2 | 8.2022 | 1.6 | 25.8 | 40.1 | 15.7 | 1.2 | 26.7 | 3.42 | 56.3 | 21.2
584370 | 8370 | 41 | 1551 | 50.6 | 44.9 | 49.9 | 29.9 | 31.7 | 0.054 | 104 | 11.856 | 68.99 | 40.18 | 22.64 | 0.77 | 101.1 | 413.9 | 394.7 | 52.9 | 460.9 | 1.32 | 426.1 | 8.2185 | 1.6 | 26 | 40.1 | 16 | 1.2 | 26.7 | 3.43 | 56.4 | 21.3
584400 | 8400 | 41 | 1550 | 50.9 | 44.9 | 49.9 | 29.9 | 31.7 | 0.052 | 104 | 11.9016 | 69.2 | 40.18 | 22.71 | 0.77 | 101.1 | 413.8 | 394.6 | 52.9 | 461 | 1.33 | 426.1 | 8.2619 | 1.6 | 25.7 | 40.2 | 15.6 | 1.2 | 26.8 | 3.44 | 56.3 | 21.4
584430 | 8430 | 41 | 1550 | 50.7 | 45.1 | 49.9 | 29.8 | 31.8 | 0.051 | 104 | 11.9472 | 69.41 | 40.18 | 22.85 | 0.77 | 101.1 | 413.9 | 394.8 | 53 | 461.1 | 1.41 | 425.8 | 8.2294 | 1.6 | 25.5 | 40.2 | 15.7 | 1.2 | 26.8 | 3.41 | 56.4 | 21.6
584460 | 8460 | 41 | 1548 | 46.7 | 45 | 49.9 | 29.8 | 31.8 | 0.055 | 104 | 12.0384 | 69.62 | 40.18 | 22.99 | 0.77 | 101 | 413.5 | 394.4 | 53 | 459.3 | 1.33 | 425.9 | 7.5704 | 1.6 | 25.7 | 40.2 | 15.8 | 1.1 | 26.8 | 3.26 | 54.6 | 21.8
584490 | 8490 | 41 | 1549 | 50.2 | 44.9 | 49.9 | 29.8 | 31.8 | 0.049 | 104 | 12.1296 | 69.83 | 40.18 | 23.13 | 0.77 | 101.1 | 413.8 | 394.5 | 53 | 459.9 | 1.4 | 426.1 | 8.143 | 1.6 | 25.8 | 40.1 | 16 | 1.2 | 26.8 | 3.41 | 56.4 | 21.9
584520 | 8520 | 41 | 1550 | 50.1 | 45 | 50 | 29.8 | 31.9 | 0.047 | 104 | 12.1752 | 69.97 | 40.18 | 23.13 | 0.77 | 101.1 | 413.5 | 394.4 | 53 | 460.7 | 1.23 | 426.3 | 8.132 | 1.6 | 25.6 | 40.2 | 15.8 | 1.2 | 26.8 | 3.4 | 56.4 | 22.1
584550 | 8550 | 41 | 1550 | 50.5 | 45.1 | 49.9 | 29.8 | 32 | 0.047 | 104 | 12.1752 | 70.18 | 40.18 | 23.13 | 0.77 | 101 | 413.3 | 394 | 52.9 | 461.1 | 1.2 | 426.4 | 8.1969 | 1.6 | 25.5 | 40.2 | 15.9 | 1.2 | 26.8 | 3.44 | 56.4 | 22.2
584580 | 8580 | 41 | 1549 | 50.3 | 45 | 49.9 | 29.9 | 32.1 | 0.049 | 104 | 11.9472 | 70.32 | 40.18 | 22.99 | 0.77 | 101 | 413.4 | 394.1 | 52.9 | 461.1 | 1.19 | 426.4 | 8.1592 | 1.6 | 25.1 | 40.2 | 15.6 | 1.2 | 26.8 | 3.42 | 56.4 | 22.2
584610 | 8610 | 41 | 1551 | 48 | 44.9 | 49.9 | 29.9 | 32 | 0.051 | 104 | 11.9016 | 70.39 | 40.18 | 23.13 | 0.77 | 101 | 413.2 | 393.9 | 53 | 459.9 | 1.24 | 426.4 | 7.7962 | 1.6 | 25.1 | 40.1 | 15.8 | 1.1 | 26.8 | 3.3 | 54.6 | 22.3
584640 | 8640 | 41 | 1549 | 49.8 | 44.9 | 49.9 | 29.9 | 32.1 | 0.047 | 104 | 11.856 | 70.32 | 40.18 | 23.27 | 0.77 | 101 | 413.3 | 394.2 | 53 | 459.3 | 1.43 | 426 | 8.0781 | 1.6 | 25.2 | 40.1 | 15.8 | 1.2 | 26.8 | 3.46 | 56.4 | 22.5
584670 | 8670 | 41 | 1550 | 50.2 | 44.9 | 49.9 | 30 | 32.2 | 0.047 | 104 | 11.7648 | 70.32 | 40.18 | 23.41 | 0.77 | 101 | 413.2 | 394 | 53 | 460.6 | 1.42 | 425.9 | 8.1482 | 1.6 | 25.7 | 40.2 | 15.7 | 1.1 | 26.8 | 3.49 | 56.4 | 22.6
584700 | 8700 | 41 | 1550 | 49.7 | 45 | 49.9 | 29.8 | 32.2 | 0.048 | 104 | 11.5368 | 70.25 | 40.18 | 23.48 | 0.77 | 101 | 413.2 | 394 | 53 | 460.6 | 1.52 | 426.2 | 8.0671 | 1.6 | 25.6 | 40.2 | 15.7 | 1.2 | 26.8 | 3.4 | 56.4 | 22.7
584730 | 8730 | 41 | 1550 | 48.9 | 45.1 | 49.9 | 29.9 | 32.3 | 0.049 | 104 | 11.4912 | 70.18 | 40.18 | 23.41 | 0.77 | 101 | 412.9 | 393.7 | 53 | 460.8 | 1.31 | 426.4 | 7.9372 | 1.7 | 25.2 | 40.3 | 15.7 | 1.2 | 26.8 | 3.41 | 56.5 | 22.9
584760 | 8760 | 41 | 1549 | 50 | 45 | 50.1 | 29.9 | 32.3 | 0.048 | 104 | 11.4912 | 70.11 | 40.18 | 23.48 | 0.77 | 101 | 412.9 | 393.6 | 53.1 | 460.9 | 1.39 | 426.3 | 8.1105 | 1.6 | 25.4 | 40.3 | 15.5 | 1.2 | 26.8 | 3.4 | 56.4 | 23.1
584790 | 8790 | 41 | 1550 | 49.9 | 45 | 50.1 | 29.9 | 32.3 | 0.049 | 104 | 11.2176 | 70.04 | 40.18 | 23.41 | 0.77 | 101 | 412.8 | 393.5 | 53 | 460.9 | 1.4 | 426.3 | 8.0995 | 1.6 | 25.2 | 40.2 | 15.8 | 1.2 | 26.8 | 3.42 | 56.5 | 23.1
584820 | 8820 | 41 | 1551 | 49.9 | 45.1 | 50.1 | 30 | 32.3 | 0.048 | 104 | 11.1264 | 69.97 | 40.18 | 23.41 | 0.77 | 101 | 412.7 | 393.4 | 53 | 461.2 | 1.49 | 426.2 | 8.1048 | 1.7 | 25.1 | 40.3 | 15.7 | 1.2 | 26.8 | 3.44 | 56.4 | 23.2
584850 | 8850 | 41 | 1550 | 50.2 | 45.1 | 50.1 | 30 | 32.3 | 0.048 | 104 | 11.1264 | 69.97 | 40.18 | 23.41 | 0.77 | 101 | 412.7 | 393.4 | 53 | 461.3 | 1.53 | 426.3 | 8.1482 | 1.6 | 25.2 | 40.2 | 15.9 | 1.2 | 26.9 | 3.42 | 56.5 | 23.3
584880 | 8880 | 41 | 1551 | 50.2 | 45 | 50.1 | 30.1 | 32.3 | 0.048 | 104 | 11.1264 | 69.9 | 40.18 | 23.48 | 0.77 | 101 | 412.5 | 393.1 | 53.1 | 461.4 | 1.55 | 426.2 | 8.1535 | 1.6 | 25.1 | 40.2 | 16 | 1.2 | 26.9 | 3.42 | 56.5 | 23.4
584910 | 8910 | 41 | 1549 | 50.4 | 45.1 | 50 | 29.9 | 32.2 | 0.05 | 104 | 11.1264 | 69.83 | 40.18 | 23.62 | 0.77 | 101 | 412.7 | 393.3 | 53.1 | 461.3 | 1.54 | 426.2 | 8.1754 | 1.6 | 25.1 | 40.2 | 15.9 | 1.2 | 26.9 | 3.41 | 56.6 | 23.6
584940 | 8940 | 41 | 1549 | 49.4 | 45.1 | 49.9 | 29.9 | 32.2 | 0.048 | 104 | 11.0808 | 69.76 | 40.18 | 23.69 | 0.77 | 101 | 412.8 | 393.5 | 53 | 461.4 | 1.64 | 426.1 | 8.0132 | 1.6 | 25.2 | 40.2 | 15.6 | 1.2 | 26.9 | 3.38 | 56.5 | 23.7
584970 | 8970 | 41 | 1550 | 50.4 | 45 | 49.9 | 30 | 32.2 | 0.05 | 104 | 11.0352 | 69.76 | 40.18 | 23.76 | 0.77 | 101 | 412.7 | 393.2 | 53 | 461.4 | 1.46 | 426.3 | 8.1807 | 1.6 | 25.6 | 40.1 | 16 | 1.2 | 26.9 | 3.4 | 56.6 | 23.8
585000 | 9000 | 41 | 1550 | 50.5 | 44.9 | 49.9 | 30 | 32.1 | 0.052 | 104 | 10.9896 | 69.69 | 40.18 | 23.83 | 0.77 | 101.1 | 412.9 | 393.6 | 52.9 | 461.5 | 1.62 | 426.1 | 8.1969 | 1.7 | 25.5 | 40 | 15.9 | 1.2 | 26.9 | 3.41 | 56.6 | 23.8
592230 | 1830 | 42 | 1555 | 50.3 | 44.8 | 49.2 | 30 | 32.1 | 0.049 | 104 | 11.4912 | 70.04 | 39.73 | 31.04 | 0.77 | 101.1 | 444.2 | 428.5 | 53.1 | 453.9 | 0.66 | 426.1 | 8.1908 | 1.6 | 22.7 | 39.6 | 16 | 1.1 | 25.8 | 3.53 | 57.5 | 29
592260 | 1860 | 42 | 1554 | 46.9 | 44.9 | 49.5 | 30 | 32.2 | 0.049 | 104 | 11.4912 | 69.97 | 39.73 | 30.41 | 0.77 | 101.1 | 443.4 | 427.7 | 53.2 | 452.7 | 0.6 | 426.1 | 7.6322 | 1.6 | 23.1 | 39.8 | 15.7 | 1.1 | 25.8 | 3.41 | 55.6 | 27.7
592290 | 1890 | 42 | 1557 | 49.9 | 45.1 | 49.7 | 30 | 32.1 | 0.047 | 104 | 11.4456 | 69.9 | 39.88 | 29.78 | 0.77 | 101.1 | 443.2 | 427.5 | 53.2 | 452.8 | 0.65 | 426.2 | 8.1361 | 1.6 | 23.6 | 39.8 | 15.8 | 1.1 | 25.8 | 3.57 | 57.3 | 26.6
592320 | 1920 | 42 | 1553 | 49.6 | 45.1 | 49.9 | 29.9 | 32.1 | 0.046 | 104 | 11.4456 | 69.83 | 39.73 | 29.22 | 0.77 | 101.1 | 442.4 | 426.6 | 53.3 | 453.3 | 0.65 | 426.6 | 8.0664 | 1.6 | 24 | 39.8 | 15.9 | 1.2 | 25.8 | 3.5 | 57.4 | 25.5
592350 | 1950 | 42 | 1554 | 50 | 45.1 | 50.1 | 29.9 | 32.1 | 0.047 | 104 | 11.3544 | 69.76 | 39.73 | 28.59 | 0.77 | 101.1 | 441.9 | 426 | 53.3 | 453.2 | 0.64 | 426.5 | 8.1367 | 1.6 | 23.8 | 39.9 | 15.7 | 1.2 | 25.8 | 3.51 | 57.3 | 24.4
592380 | 1980 | 42 | 1556 | 50.4 | 45.1 | 50 | 29.9 | 32 | 0.049 | 104 | 11.3088 | 69.76 | 39.73 | 28.03 | 0.77 | 101.1 | 441.6 | 425.7 | 53.4 | 453.3 | 0.64 | 426.4 | 8.2124 | 1.6 | 23.7 | 39.7 | 16.1 | 1.2 | 25.7 | 3.52 | 57.4 | 23.5
592410 | 2010 | 42 | 1554 | 49.4 | 44.9 | 50.1 | 29.9 | 31.9 | 0.05 | 104 | 11.2632 | 69.62 | 39.73 | 27.54 | 0.77 | 101.1 | 440.6 | 424.8 | 53.5 | 453.3 | 0.63 | 426 | 8.0391 | 1.6 | 23.5 | 39.8 | 15.9 | 1.2 | 25.8 | 3.49 | 57.4 | 22.7
592440 | 2040 | 42 | 1555 | 50.7 | 45.1 | 50.2 | 29.9 | 32 | 0.049 | 104 | 11.2632 | 69.62 | 39.73 | 26.98 | 0.77 | 101.1 | 440.3 | 424.4 | 53.6 | 453.4 | 0.61 | 426.3 | 8.2559 | 1.6 | 23.3 | 39.8 | 15.9 | 1.2 | 25.8 | 3.54 | 57.4 | 21.8
592470 | 2070 | 42 | 1555 | 50 | 44.9 | 49.9 | 29.9 | 31.8 | 0.049 | 104 | 11.2176 | 69.48 | 39.73 | 26.42 | 0.77 | 101.1 | 440.1 | 424.2 | 53.4 | 453.5 | 0.6 | 426.2 | 8.142 | 1.6 | 23.3 | 39.7 | 15.9 | 1.2 | 25.8 | 3.54 | 57.4 | 21.1
592500 | 2100 | 42 | 1554 | 50 | 44.9 | 49.9 | 30 | 31.8 | 0.051 | 104 | 11.172 | 69.48 | 39.73 | 25.93 | 0.77 | 101.1 | 440.1 | 424.1 | 53.4 | 453.6 | 0.61 | 425.9 | 8.1367 | 1.6 | 23.8 | 39.7 | 16 | 1.2 | 25.7 | 3.59 | 57.4 | 20.4
592530 | 2130 | 42 | 1554 | 49.3 | 44.8 | 49.9 | 30 | 31.8 | 0.052 | 104 | 11.172 | 69.34 | 39.73 | 25.51 | 0.77 | 101.1 | 440.1 | 424.2 | 53.4 | 453.7 | 0.6 | 426.6 | 8.0228 | 1.6 | 23.9 | 39.7 | 15.7 | 1.2 | 25.7 | 3.53 | 57.4 | 19.8
592560 | 2160 | 42 | 1554 | 51.5 | 44.9 | 49.9 | 30 | 31.8 | 0.054 | 104 | 11.1264 | 69.34 | 39.73 | 25.02 | 0.77 | 101.1 | 440 | 424 | 53.3 | 453.4 | 0.6 | 426.5 | 8.3808 | 1.7 | 24.4 | 39.8 | 15.9 | 1.1 | 25.7 | 3.53 | 57.4 | 19.1
592590 | 2190 | 42 | 1554 | 49.8 | 44.9 | 49.8 | 29.9 | 31.7 | 0.053 | 104 | 11.1264 | 69.27 | 39.73 | 24.53 | 0.77 | 101.1 | 439.9 | 423.9 | 53.3 | 453.7 | 0.61 | 426.7 | 8.1042 | 1.7 | 23.9 | 39.7 | 15.9 | 1.2 | 25.6 | 3.5 | 57.3 | 18.6
592620 | 2220 | 42 | 1553 | 50.1 | 45 | 49.9 | 29.9 | 31.8 | 0.055 | 104 | 11.0808 | 69.13 | 39.73 | 24.18 | 0.77 | 101.1 | 439.7 | 423.8 | 53.4 | 453.6 | 0.61 | 426.2 | 8.1478 | 1.7 | 23.6 | 39.8 | 15.4 | 1.2 | 25.6 | 3.54 | 57.3 | 18.1
592650 | 2250 | 42 | 1553 | 50.2 | 44.9 | 49.9 | 29.9 | 31.8 | 0.055 | 104 | 11.0808 | 69.13 | 39.73 | 23.76 | 0.77 | 101.1 | 439.4 | 423.3 | 53.4 | 453.7 | 0.62 | 426.6 | 8.164 | 1.7 | 23.2 | 39.8 | 15.7 | 1.2 | 25.7 | 3.51 | 57.4 | 17.7
592680 | 2280 | 42 | 1553 | 49.8 | 44.9 | 50.1 | 29.9 | 31.8 | 0.055 | 104 | 11.0808 | 69.06 | 39.73 | 23.34 | 0.77 | 101.1 | 439 | 423 | 53.4 | 453.9 | 0.61 | 426 | 8.099 | 1.7 | 22.7 | 39.9 | 16 | 1.2 | 25.7 | 3.5 | 57.3 | 17.2
592710 | 2310 | 42 | 1553 | 50 | 44.9 | 49.9 | 29.9 | 31.7 | 0.055 | 104 | 11.0808 | 68.99 | 39.73 | 22.99 | 0.77 | 101.1 | 438.9 | 422.8 | 53.4 | 454.2 | 0.61 | 426.2 | 8.1315 | 1.7 | 22.8 | 39.8 | 15.8 | 1.2 | 25.6 | 3.55 | 57.3 | 16.8
592740 | 2340 | 42 | 1551 | 51.4 | 44.9 | 49.9 | 29.9 | 31.7 | 0.056 | 104 | 11.1264 | 68.85 | 39.73 | 22.64 | 0.77 | 101.1 | 438.6 | 422.5 | 53.3 | 454.1 | 0.61 | 426 | 8.3484 | 1.7 | 23.1 | 39.8 | 15.9 | 1.2 | 25.7 | 3.5 | 57.4 | 16.4
592770 | 2370 | 42 | 1552 | 51 | 45.1 | 50 | 29.9 | 31.7 | 0.054 | 104 | 11.4912 | 68.85 | 39.73 | 22.29 | 0.77 | 101.1 | 438.5 | 422.4 | 53.3 | 454.4 | 0.6 | 426.2 | 8.2888 | 1.7 | 22.9 | 39.8 | 15.9 | 1.2 | 25.7 | 3.52 | 57.4 | 16.1
592800 | 2400 | 42 | 1553 | 50.6 | 45.1 | 50 | 30 | 31.8 | 0.049 | 104 | 11.5824 | 69.06 | 39.73 | 22.01 | 0.77 | 101.1 | 438.1 | 422.1 | 53.4 | 454.6 | 0.6 | 425.8 | 8.2291 | 1.7 | 22.7 | 39.8 | 15.7 | 1.2 | 25.7 | 3.53 | 57.4 | 15.7
592830 | 2430 | 42 | 1551 | 50.2 | 44.9 | 50 | 30 | 31.8 | 0.049 | 104 | 11.628 | 69.27 | 39.73 | 21.8 | 0.77 | 101.1 | 438.1 | 422.1 | 53.4 | 454.6 | 0.59 | 425.8 | 8.1535 | 1.7 | 22.6 | 39.8 | 15.5 | 1.2 | 25.7 | 3.55 | 57.4 | 15.4
592860 | 2460 | 42 | 1551 | 51.3 | 44.9 | 49.9 | 30.1 | 31.7 | 0.048 | 104 | 11.7192 | 69.48 | 39.73 | 21.59 | 0.77 | 101.1 | 438 | 421.8 | 53.4 | 454.8 | 0.6 | 425.9 | 8.3322 | 1.7 | 22.4 | 39.7 | 15.8 | 1.2 | 25.6 | 3.5 | 57.4 | 15.2
592890 | 2490 | 42 | 1551 | 46.4 | 44.9 | 49.8 | 30.1 | 31.8 | 0.05 | 103.9 | 11.7648 | 69.69 | 39.73 | 21.24 | 0.77 | 101.1 | 437.9 | 421.9 | 53.2 | 453.3 | 0.56 | 426.4 | 7.5363 | 1.6 | 22.4 | 39.7 | 15.7 | 1.1 | 25.7 | 3.37 | 55.6 | 14.9
592920 | 2520 | 42 | 1551 | 50.3 | 44.9 | 49.8 | 30.1 | 31.8 | 0.046 | 104 | 11.9016 | 69.83 | 39.73 | 21.03 | 0.77 | 101.1 | 437.8 | 421.7 | 53.2 | 453.9 | 0.61 | 426.4 | 8.1697 | 1.7 | 22.3 | 39.8 | 15.6 | 1.2 | 25.7 | 3.5 | 57.3 | 15.1
592950 | 2550 | 42 | 1550 | 50.7 | 44.9 | 49.9 | 30.1 | 31.9 | 0.046 | 104 | 11.9928 | 70.04 | 39.73 | 20.89 | 0.77 | 101.1 | 437.7 | 421.6 | 53.2 | 454.4 | 0.62 | 426.3 | 8.2294 | 1.7 | 22.3 | 39.8 | 15.6 | 1.2 | 25.7 | 3.53 | 57.4 | 15.3
592980 | 2580 | 42 | 1550 | 50.4 | 45.1 | 49.8 | 30.1 | 31.9 | 0.046 | 104 | 12.0384 | 70.18 | 39.73 | 20.75 | 0.77 | 101.1 | 437.4 | 421.3 | 53.2 | 454.4 | 0.6 | 426.1 | 8.1807 | 1.7 | 22.2 | 39.8 | 15.8 | 1.2 | 25.6 | 3.5 | 57.4 | 15.4
593010 | 2610 | 42 | 1551 | 50.2 | 45 | 49.8 | 30.1 | 31.9 | 0.045 | 104 | 12.0384 | 70.32 | 39.73 | 20.61 | 0.77 | 101.1 | 437.2 | 421.1 | 53.2 | 454.5 | 0.62 | 425.9 | 8.1535 | 1.7 | 22.2 | 39.8 | 15.5 | 1.2 | 25.7 | 3.53 | 57.3 | 15.6
593040 | 2640 | 42 | 1549 | 50.8 | 44.9 | 49.9 | 30.1 | 32 | 0.046 | 104 | 12.0384 | 70.25 | 39.73 | 20.54 | 0.77 | 101.1 | 436.9 | 420.6 | 53.2 | 454.7 | 0.61 | 426.2 | 8.2403 | 1.7 | 22.1 | 39.8 | 15.9 | 1.2 | 25.6 | 3.55 | 57.2 | 15.8
593070 | 2670 | 42 | 1550 | 50.7 | 44.9 | 49.9 | 30 | 32.1 | 0.046 | 104 | 11.9472 | 70.25 | 39.73 | 20.47 | 0.77 | 101.1 | 436.9 | 420.7 | 53.2 | 454.9 | 0.62 | 426.3 | 8.2294 | 1.7 | 22.1 | 39.8 | 16 | 1.2 | 25.6 | 3.5 | 57 | 16
593100 | 2700 | 42 | 1550 | 47.5 | 44.9 | 49.8 | 30 | 32 | 0.05 | 104 | 11.9016 | 70.18 | 39.73 | 20.47 | 0.77 | 101.1 | 436.6 | 420.4 | 53.2 | 453.8 | 0.58 | 426.5 | 7.71 | 1.6 | 22.1 | 39.7 | 15.9 | 1.1 | 25.6 | 3.38 | 55.4 | 16.2
593130 | 2730 | 42 | 1549 | 50.8 | 44.8 | 49.9 | 30 | 32.1 | 0.045 | 104 | 11.7192 | 70.11 | 39.73 | 20.4 | 0.77 | 101.1 | 436.5 | 420.3 | 53.2 | 454.3 | 0.63 | 426.5 | 8.2403 | 1.7 | 22 | 39.7 | 15.6 | 1.2 | 25.6 | 3.54 | 57.1 | 16.4
593160 | 2760 | 42 | 1550 | 49.9 | 44.9 | 49.9 | 30 | 32.1 | 0.046 | 104 | 11.6736 | 70.04 | 39.73 | 20.26 | 0.77 | 101.1 | 436.3 | 420.1 | 53.1 | 454.9 | 0.61 | 426.1 | 8.0995 | 1.7 | 21.9 | 39.8 | 15.7 | 1.2 | 25.6 | 3.5 | 57.1 | 16.4
593190 | 2790 | 42 | 1549 | 50.1 | 44.9 | 50 | 30 | 32.2 | 0.046 | 104 | 11.628 | 69.97 | 39.73 | 20.26 | 0.77 | 101 | 436 | 419.8 | 53.2 | 454.8 | 0.61 | 426.3 | 8.1268 | 1.7 | 21.9 | 39.9 | 15.7 | 1.2 | 25.6 | 3.52 | 56.9 | 16.7
593220 | 2820 | 42 | 1550 | 50.1 | 45.1 | 50.1 | 29.9 | 32.2 | 0.046 | 104 | 11.628 | 69.9 | 39.73 | 20.33 | 0.77 | 101 | 435.8 | 419.6 | 53.2 | 455.1 | 0.62 | 426.2 | 8.132 | 1.7 | 21.9 | 39.9 | 15.6 | 1.2 | 25.6 | 3.5 | 56.9 | 16.8
593250 | 2850 | 42 | 1548 | 50.9 | 44.9 | 50.1 | 30 | 32.1 | 0.047 | 104 | 11.5368 | 69.83 | 39.73 | 20.33 | 0.77 | 101 | 435.6 | 419.3 | 53.3 | 455.2 | 0.63 | 426.2 | 8.2512 | 1.7 | 21.9 | 39.9 | 15.6 | 1.2 | 25.6 | 3.54 | 56.9 | 17.1
593280 | 2880 | 42 | 1550 | 49.3 | 45 | 50 | 30 | 32.1 | 0.047 | 104 | 11.4912 | 69.83 | 39.73 | 20.4 | 0.77 | 101 | 435.4 | 419.2 | 53.3 | 455.4 | 0.62 | 426.3 | 8.0022 | 1.7 | 21.8 | 39.8 | 15.9 | 1.2 | 25.5 | 3.46 | 56.9 | 17.2
593310 | 2910 | 42 | 1550 | 50.4 | 45.1 | 50.1 | 30 | 32.1 | 0.048 | 104 | 11.4456 | 69.76 | 39.88 | 20.4 | 0.77 | 101 | 435.2 | 418.8 | 53.3 | 455.4 | 0.64 | 426.2 | 8.1807 | 1.7 | 21.7 | 39.8 | 15.5 | 1.2 | 25.5 | 3.47 | 56.9 | 17.3
593340 | 2940 | 42 | 1550 | 49.3 | 44.9 | 50 | 30 | 32.1 | 0.048 | 104 | 11.4 | 69.69 | 39.73 | 20.4 | 0.77 | 101.1 | 434.9 | 418.7 | 53.3 | 455.7 | 0.64 | 426.5 | 8.0022 | 1.7 | 21.7 | 39.8 | 15.8 | 1.2 | 25.5 | 3.51 | 56.9 | 17.6
593370 | 2970 | 42 | 1551 | 51.1 | 44.9 | 50 | 30 | 32.1 | 0.048 | 104 | 11.3544 | 69.62 | 39.73 | 20.4 | 0.77 | 101 | 434.8 | 418.5 | 53.3 | 455.8 | 0.63 | 426.4 | 8.2997 | 1.7 | 21.6 | 39.9 | 15.9 | 1.2 | 25.5 | 3.53 | 56.9 | 17.7
593400 | 3000 | 42 | 1549 | 50.1 | 45 | 49.9 | 30.1 | 32.1 | 0.051 | 104 | 11.3544 | 69.55 | 39.73 | 20.47 | 0.77 | 101 | 434.7 | 418.5 | 53.3 | 455.9 | 0.66 | 426.2 | 8.1268 | 1.7 | 21.6 | 39.9 | 16.1 | 1.2 | 25.5 | 3.51 | 56.9 | 17.9
593430 | 3030 | 42 | 1548 | 49.1 | 45.1 | 50 | 29.9 | 32.1 | 0.051 | 104 | 11.3088 | 69.48 | 39.73 | 20.47 | 0.77 | 101 | 434.5 | 418.4 | 53.3 | 456.1 | 0.64 | 426.1 | 7.9594 | 1.7 | 21.7 | 39.9 | 15.5 | 1.2 | 25.5 | 3.52 | 56.9 | 18.1
593460 | 3060 | 42 | 1550 | 49 | 45 | 49.9 | 29.9 | 31.9 | 0.052 | 104 | 11.3088 | 69.41 | 39.73 | 20.47 | 0.77 | 101 | 434.5 | 418.3 | 53.3 | 455.9 | 0.66 | 426.2 | 7.9535 | 1.7 | 21.7 | 39.9 | 15.6 | 1.3 | 25.5 | 3.52 | 56.8 | 18.3
593490 | 3090 | 42 | 1550 | 49.6 | 44.9 | 49.9 | 29.9 | 31.9 | 0.054 | 104 | 11.2632 | 69.41 | 39.73 | 20.4 | 0.77 | 101 | 434.4 | 418.3 | 53.2 | 456.1 | 0.67 | 426.1 | 8.0509 | 1.7 | 21.5 | 39.9 | 15.5 | 1.2 | 25.4 | 3.44 | 56.8 | 18.3
593520 | 3120 | 42 | 1549 | 49.4 | 44.9 | 49.9 | 29.9 | 31.9 | 0.053 | 104 | 11.2632 | 69.34 | 39.73 | 20.33 | 0.77 | 101 | 434.4 | 418 | 53.2 | 456.2 | 0.69 | 426.1 | 8.0132 | 1.7 | 21.6 | 39.9 | 15.7 | 1.2 | 25.5 | 3.49 | 56.8 | 18.5
593550 | 3150 | 42 | 1550 | 49.7 | 44.9 | 49.9 | 29.9 | 31.8 | 0.053 | 104 | 11.2176 | 69.27 | 39.73 | 20.47 | 0.77 | 101 | 434.3 | 418 | 53.2 | 456.1 | 0.68 | 426.4 | 8.0671 | 1.8 | 22.2 | 39.9 | 15.8 | 1.2 | 25.5 | 3.54 | 56.9 | 18.6
593580 | 3180 | 42 | 1551 | 49.8 | 44.9 | 49.8 | 30 | 31.8 | 0.055 | 104 | 11.2176 | 69.2 | 39.88 | 20.47 | 0.77 | 101.1 | 434.3 | 418 | 53.1 | 456.1 | 0.68 | 426.3 | 8.0885 | 1.8 | 22.5 | 39.9 | 15.9 | 1.2 | 25.6 | 3.48 | 56.8 | 18.8
593610 | 3210 | 42 | 1550 | 50.1 | 44.8 | 49.7 | 30 | 31.6 | 0.053 | 104 | 11.2176 | 69.13 | 39.73 | 20.54 | 0.77 | 101.1 | 434.4 | 418 | 53.1 | 456.1 | 0.69 | 426.4 | 8.132 | 1.8 | 23.2 | 39.8 | 15.9 | 1.2 | 25.5 | 3.49 | 56.8 | 19
593640 | 3240 | 42 | 1550 | 50 | 44.9 | 49.8 | 30 | 31.6 | 0.054 | 104 | 11.2176 | 69.06 | 39.73 | 20.61 | 0.77 | 101.1 | 434.4 | 418 | 53.1 | 455.7 | 0.7 | 426.4 | 8.1158 | 1.8 | 23.1 | 39.8 | 15.6 | 1.2 | 25.5 | 3.53 | 56.8 | 19.2
593670 | 3270 | 42 | 1549 | 49.8 | 45.1 | 50.1 | 29.9 | 31.6 | 0.055 | 104 | 11.2632 | 68.99 | 39.73 | 20.61 | 0.77 | 101.1 | 433.7 | 417.3 | 53.1 | 456.2 | 0.69 | 426.2 | 8.0781 | 1.7 | 22.7 | 39.9 | 15.9 | 1.2 | 25.6 | 3.46 | 56.7 | 19.2
593700 | 3300 | 42 | 1550 | 50 | 45.1 | 50.1 | 30 | 31.7 | 0.055 | 104 | 11.3544 | 68.92 | 39.73 | 20.61 | 0.77 | 101.1 | 433.3 | 416.9 | 53.1 | 455.9 | 0.72 | 426.5 | 8.1158 | 1.8 | 22.4 | 39.9 | 15.9 | 1.2 | 25.6 | 3.48 | 56.8 | 19.3
593730 | 3330 | 42 | 1549 | 49.6 | 45 | 50.1 | 30 | 31.7 | 0.056 | 104 | 11.6736 | 68.85 | 39.73 | 20.68 | 0.77 | 101.1 | 432.9 | 416.4 | 53.2 | 456.2 | 0.71 | 426.7 | 8.0457 | 1.7 | 22.1 | 39.9 | 15.8 | 1.3 | 25.6 | 3.47 | 56.7 | 19.5
593760 | 3360 | 42 | 1550 | 48.8 | 44.8 | 50.1 | 30 | 31.6 | 0.056 | 103.9 | 11.7648 | 68.78 | 39.73 | 20.82 | 0.77 | 101 | 432.6 | 416.2 | 53.2 | 456.1 | 0.72 | 426.4 | 7.921 | 1.8 | 21.9 | 39.8 | 15.8 | 1.3 | 25.4 | 3.51 | 56.8 | 19.7
593790 | 3390 | 42 | 1551 | 50.5 | 44.9 | 50 | 30 | 31.6 | 0.052 | 103.9 | 11.8104 | 68.71 | 39.73 | 20.82 | 0.77 | 101 | 432.4 | 415.9 | 53.2 | 456.1 | 0.72 | 426.1 | 8.2022 | 1.8 | 21.8 | 39.8 | 15.7 | 1.3 | 25.6 | 3.46 | 56.8 | 19.8
593820 | 3420 | 42 | 1551 | 49.5 | 45.1 | 50.1 | 30 | 31.7 | 0.053 | 104.4 | 11.9016 | 68.71 | 39.73 | 20.89 | 0.77 | 101 | 432.3 | 415.8 | 53.1 | 456.4 | 0.72 | 426.4 | 8.0398 | 1.7 | 22.1 | 39.9 | 15.8 | 1.2 | 25.6 | 3.45 | 56.8 | 20
593850 | 3450 | 42 | 1549 | 49.5 | 45 | 49.9 | 29.9 | 31.7 | 0.051 | 104.1 | 11.9928 | 68.85 | 39.73 | 20.89 | 0.77 | 101 | 432.3 | 415.6 | 53.1 | 456.3 | 0.72 | 426.5 | 8.0294 | 1.7 | 22.8 | 39.9 | 15.8 | 1.2 | 25.6 | 3.48 | 56.8 | 20.1
593880 | 3480 | 42 | 1550 | 50.2 | 45.1 | 50 | 29.9 | 31.8 | 0.049 | 103.9 | 12.0384 | 69.06 | 39.73 | 20.96 | 0.77 | 101 | 432.2 | 415.7 | 53.1 | 456.2 | 0.72 | 426.6 | 8.1482 | 1.8 | 22.7 | 39.9 | 15.6 | 1.2 | 25.6 | 3.48 | 56.8 | 20.2
593910 | 3510 | 42 | 1549 | 50.6 | 45.1 | 50 | 29.9 | 31.9 | 0.048 | 103.9 | 12.1296 | 69.27 | 39.73 | 21.03 | 0.77 | 101 | 432 | 415.3 | 53.1 | 456.3 | 0.73 | 426.6 | 8.2079 | 1.8 | 22.3 | 39.9 | 15.9 | 1.2 | 25.6 | 3.48 | 56.8 | 20.3
593940 | 3540 | 42 | 1549 | 49.5 | 45.1 | 50 | 29.9 | 32.1 | 0.049 | 103.9 | 12.1296 | 69.48 | 39.73 | 21.1 | 0.77 | 101 | 431.8 | 415.1 | 53.2 | 456.6 | 0.73 | 426.7 | 8.0294 | 1.8 | 22.2 | 39.9 | 15.8 | 1.2 | 25.6 | 3.48 | 56.9 | 20.5
593970 | 3570 | 42 | 1550 | 49.7 | 45 | 50 | 29.9 | 32.2 | 0.051 | 103.9 | 12.1296 | 69.69 | 39.73 | 21.17 | 0.77 | 101 | 431.8 | 415.1 | 53.2 | 456.9 | 0.76 | 426.9 | 8.0671 | 1.7 | 21.9 | 39.9 | 16.1 | 1.2 | 25.6 | 3.46 | 56.7 | 20.7
594000 | 3600 | 42 | 1549 | 50.9 | 44.9 | 49.8 | 29.9 | 32.1 | 0.048 | 104 | 12.084 | 69.83 | 39.73 | 21.24 | 0.77 | 101 | 431.6 | 414.9 | 53.2 | 456.9 | 0.75 | 426.4 | 8.2565 | 1.7 | 21.8 | 39.8 | 16.1 | 1.2 | 25.6 | 3.45 | 56.8 | 20.8
594030 | 3630 | 42 | 1549 | 50 | 44.8 | 49.8 | 29.9 | 32.2 | 0.049 | 104 | 11.856 | 69.97 | 39.73 | 21.31 | 0.77 | 101 | 431.8 | 415.1 | 53.1 | 456.8 | 0.75 | 426.4 | 8.1105 | 1.8 | 22.6 | 39.8 | 15.8 | 1.2 | 25.6 | 3.46 | 56.8 | 20.8
594060 | 3660 | 42 | 1551 | 50 | 45.1 | 49.8 | 29.9 | 32.2 | 0.051 | 104 | 11.8104 | 70.11 | 39.73 | 21.31 | 0.77 | 101 | 431.7 | 415 | 53 | 456.6 | 0.75 | 426.4 | 8.121 | 1.7 | 22.6 | 39.9 | 15.7 | 1.2 | 25.6 | 3.45 | 56.8 | 21
594090 | 3690 | 42 | 1549 | 49.5 | 44.9 | 49.8 | 30 | 32.2 | 0.048 | 104 | 11.7648 | 70.11 | 39.73 | 21.52 | 0.77 | 101 | 431.6 | 415 | 53 | 456.7 | 0.76 | 426.4 | 8.0294 | 1.7 | 22.8 | 39.9 | 15.9 | 1.3 | 25.6 | 3.46 | 56.8 | 21.2
594120 | 3720 | 42 | 1549 | 50.5 | 44.9 | 49.8 | 30 | 32.2 | 0.049 | 104 | 11.7192 | 70.04 | 39.73 | 21.59 | 0.77 | 101 | 431.4 | 414.6 | 53 | 456.8 | 0.78 | 426.3 | 8.1917 | 1.8 | 22.9 | 39.9 | 15.8 | 1.3 | 25.6 | 3.5 | 56.8 | 21.3
594150 | 3750 | 42 | 1550 | 50.3 | 45 | 49.8 | 30 | 32.2 | 0.049 | 104 | 11.4912 | 69.97 | 39.73 | 21.66 | 0.77 | 101 | 431.1 | 414.5 | 53 | 456.8 | 0.76 | 426.4 | 8.1645 | 1.8 | 22.6 | 39.9 | 15.9 | 1.3 | 25.6 | 3.47 | 56.9 | 21.4
594180 | 3780 | 42 | 1550 | 50.3 | 44.9 | 49.8 | 30 | 32.1 | 0.049 | 104 | 11.4456 | 69.9 | 39.73 | 21.73 | 0.77 | 101 | 430.8 | 414.1 | 52.9 | 456.9 | 0.76 | 426.4 | 8.1645 | 1.8 | 22.7 | 39.9 | 16 | 1.2 | 25.6 | 3.44 | 56.9 | 21.5
594210 | 3810 | 42 | 1549 | 48.5 | 45 | 49.9 | 30 | 32.1 | 0.049 | 104 | 11.4456 | 69.83 | 39.73 | 21.87 | 0.77 | 101 | 430.5 | 413.8 | 53.1 | 457.1 | 0.79 | 426.4 | 7.8672 | 1.8 | 22.8 | 39.9 | 16 | 1.3 | 25.6 | 3.51 | 56.9 | 21.6
594240 | 3840 | 42 | 1550 | 50.5 | 44.9 | 49.9 | 30 | 32.1 | 0.048 | 104 | 11.4 | 69.83 | 39.73 | 21.87 | 0.77 | 101.1 | 430.3 | 413.5 | 53.1 | 456.9 | 0.79 | 426.4 | 8.1969 | 1.8 | 23.3 | 39.9 | 16 | 1.2 | 25.6 | 3.45 | 56.8 | 21.8
594270 | 3870 | 42 | 1550 | 49.1 | 45 | 50.2 | 30.1 | 32.1 | 0.049 | 104 | 11.3544 | 69.76 | 39.73 | 22.01 | 0.77 | 101 | 429.8 | 413.1 | 53.2 | 457.1 | 0.74 | 426.5 | 7.9697 | 1.8 | 23 | 39.9 | 15.5 | 1.2 | 25.7 | 3.44 | 56.9 | 21.9
594300 | 3900 | 42 | 1550 | 49.2 | 45.1 | 50.2 | 30.1 | 32.1 | 0.05 | 104 | 11.2632 | 69.69 | 39.73 | 22.08 | 0.77 | 101 | 429.5 | 412.7 | 53.1 | 457.3 | 0.75 | 426.9 | 7.9859 | 1.8 | 22.7 | 39.9 | 15.9 | 1.3 | 25.7 | 3.44 | 56.9 | 21.9
594330 | 3930 | 42 | 1550 | 49.7 | 44.9 | 50.1 | 30.1 | 32.1 | 0.051 | 104 | 11.2176 | 69.62 | 39.88 | 22.22 | 0.77 | 101 | 429.4 | 412.5 | 53.2 | 457.2 | 0.78 | 426.6 | 8.0671 | 1.8 | 22.4 | 39.8 | 15.7 | 1.2 | 25.7 | 3.46 | 56.9 | 22.1
594360 | 3960 | 42 | 1549 | 49.6 | 44.9 | 50.1 | 30 | 32.1 | 0.05 | 104 | 11.1264 | 69.55 | 39.73 | 22.36 | 0.77 | 101 | 429.2 | 412.3 | 53.2 | 457.4 | 0.77 | 426.7 | 8.0457 | 1.8 | 22.3 | 39.9 | 15.9 | 1.3 | 25.7 | 3.41 | 57 | 22.2
594390 | 3990 | 42 | 1550 | 49.8 | 45.1 | 50.1 | 30 | 32.1 | 0.052 | 104 | 11.0808 | 69.48 | 39.73 | 22.36 | 0.77 | 101 | 429.1 | 412.3 | 53.2 | 457.7 | 0.8 | 426.4 | 8.0833 | 1.8 | 22.1 | 39.9 | 15.6 | 1.3 | 25.7 | 3.48 | 56.9 | 22.3
594420 | 4020 | 42 | 1550 | 49.9 | 45 | 50 | 30 | 32.1 | 0.05 | 104 | 11.0352 | 69.48 | 39.88 | 22.57 | 0.77 | 101 | 429.1 | 412.4 | 53.2 | 457.8 | 0.81 | 426.6 | 8.0995 | 1.8 | 21.9 | 39.9 | 16 | 1.3 | 25.6 | 3.44 | 56.9 | 22.5
594450 | 4050 | 42 | 1549 | 50.9 | 44.9 | 50 | 30.1 | 32.1 | 0.053 | 104 | 10.9896 | 69.41 | 39.73 | 22.57 | 0.77 | 101 | 429.1 | 412.2 | 53.1 | 457.9 | 0.82 | 426.5 | 8.2565 | 1.8 | 21.8 | 39.9 | 16 | 1.3 | 25.6 | 3.5 | 57 | 22.5
594480 | 4080 | 42 | 1549 | 49.2 | 44.9 | 49.9 | 30 | 32 | 0.052 | 104 | 10.944 | 69.34 | 39.73 | 22.64 | 0.77 | 101 | 429 | 412.2 | 53.1 | 457.9 | 0.78 | 426.7 | 7.9808 | 1.8 | 21.9 | 39.9 | 16 | 1.3 | 25.5 | 3.45 | 57 | 22.6
594510 | 4110 | 42 | 1550 | 49.9 | 44.9 | 49.9 | 30 | 31.9 | 0.052 | 104 | 10.8984 | 69.27 | 39.73 | 22.64 | 0.77 | 101 | 429.1 | 412.2 | 53 | 458 | 0.79 | 426.5 | 8.0995 | 1.8 | 22.5 | 39.8 | 15.8 | 1.3 | 25.6 | 3.46 | 56.9 | 22.7
594540 | 4140 | 42 | 1549 | 50.1 | 44.9 | 49.8 | 30.1 | 31.8 | 0.054 | 104 | 10.8528 | 69.2 | 39.73 | 22.71 | 0.77 | 101 | 429.1 | 412.3 | 53 | 457.9 | 0.8 | 426.8 | 8.1268 | 1.8 | 22.7 | 39.8 | 15.7 | 1.2 | 25.5 | 3.46 | 57 | 22.9
594570 | 4170 | 42 | 1549 | 49.7 | 44.9 | 49.8 | 30 | 31.7 | 0.052 | 104 | 10.8528 | 69.13 | 39.73 | 22.71 | 0.77 | 101 | 429 | 412.1 | 52.9 | 457.9 | 0.81 | 426.4 | 8.0619 | 1.8 | 22.7 | 39.8 | 16 | 1.2 | 25.6 | 3.5 | 56.9 | 23
594600 | 4200 | 42 | 1549 | 50.3 | 45 | 49.8 | 29.9 | 31.7 | 0.052 | 104 | 10.8528 | 69.06 | 39.73 | 22.78 | 0.77 | 101 | 428.9 | 412 | 52.9 | 457.7 | 0.79 | 426.4 | 8.1592 | 1.8 | 22.6 | 39.9 | 16 | 1.3 | 25.6 | 3.45 | 57 | 23.1
594630 | 4230 | 42 | 1550 | 50.2 | 45.1 | 49.8 | 29.9 | 31.7 | 0.05 | 104 | 10.8072 | 68.99 | 39.73 | 22.92 | 0.77 | 101 | 428.8 | 411.7 | 53 | 457.9 | 0.79 | 426.5 | 8.1482 | 1.8 | 22.4 | 39.9 | 15.8 | 1.3 | 25.7 | 3.46 | 57 | 23.3
594660 | 4260 | 42 | 1549 | 50.1 | 45.1 | 50.1 | 29.9 | 31.7 | 0.052 | 104 | 10.8528 | 68.92 | 39.73 | 22.92 | 0.77 | 101 | 428.3 | 411.3 | 52.9 | 457.9 | 0.83 | 426.3 | 8.1268 | 1.8 | 22.4 | 39.9 | 15.9 | 1.3 | 25.7 | 3.44 | 57 | 23.3
594690 | 4290 | 42 | 1549 | 49.8 | 45.1 | 50.2 | 29.9 | 31.7 | 0.052 | 104 | 10.8528 | 68.92 | 39.73 | 22.99 | 0.77 | 101 | 427.8 | 410.9 | 53 | 457.8 | 0.83 | 426.5 | 8.0781 | 1.8 | 22.6 | 39.9 | 15.8 | 1.3 | 25.7 | 3.47 | 56.9 | 23.4
594720 | 4320 | 42 | 1549 | 50 | 44.9 | 50.2 | 30 | 31.6 | 0.052 | 104 | 10.8528 | 68.85 | 39.73 | 23.06 | 0.77 | 101 | 427.5 | 410.5 | 53.1 | 458 | 0.84 | 426.5 | 8.1105 | 1.8 | 22.4 | 39.8 | 15.8 | 1.3 | 25.6 | 3.43 | 56.9 | 23.6
594750 | 4350 | 42 | 1550 | 49.7 | 44.9 | 50.1 | 30 | 31.7 | 0.05 | 104 | 10.8984 | 68.78 | 39.73 | 23.13 | 0.77 | 101 | 427.2 | 410.3 | 53.1 | 458.1 | 0.83 | 426.2 | 8.0671 | 1.8 | 22.6 | 39.8 | 15.8 | 1.3 | 25.7 | 3.48 | 56.9 | 23.7
594780 | 4380 | 42 | 1549 | 49.6 | 45 | 50 | 29.9 | 31.7 | 0.051 | 104 | 10.944 | 68.71 | 39.73 | 23.13 | 0.77 | 101 | 427.3 | 410.3 | 52.9 | 457.8 | 0.87 | 426.4 | 8.0457 | 1.8 | 23 | 39.9 | 16 | 1.3 | 25.6 | 3.47 | 56.9 | 23.7
594810 | 4410 | 42 | 1550 | 49.8 | 45 | 50 | 29.9 | 31.7 | 0.05 | 104 | 10.9896 | 68.64 | 39.73 | 23.2 | 0.77 | 101 | 427.2 | 410.2 | 53 | 457.7 | 0.87 | 426.4 | 8.0833 | 1.8 | 23.4 | 39.9 | 15.8 | 1.3 | 25.6 | 3.5 | 56.9 | 23.8
594840 | 4440 | 42 | 1549 | 50.1 | 44.8 | 49.9 | 29.9 | 31.8 | 0.05 | 104 | 11.0808 | 68.57 | 39.73 | 23.27 | 0.77 | 101 | 427.1 | 410 | 52.9 | 457.8 | 0.9 | 426 | 8.1268 | 1.8 | 23.3 | 39.9 | 15.8 | 1.3 | 25.6 | 3.45 | 56.9 | 23.9
594870 | 4470 | 42 | 1549 | 50.2 | 44.9 | 49.9 | 29.9 | 31.8 | 0.049 | 104 | 11.172 | 68.57 | 39.73 | 23.34 | 0.77 | 101 | 427 | 409.9 | 53 | 457.7 | 0.91 | 426.6 | 8.143 | 1.8 | 22.9 | 39.9 | 15.9 | 1.3 | 25.5 | 3.41 | 56.9 | 24
594900 | 4500 | 42 | 1548 | 50.5 | 44.9 | 49.9 | 30 | 31.8 | 0.048 | 104 | 11.2632 | 68.71 | 39.73 | 23.41 | 0.77 | 101 | 426.9 | 409.8 | 53 | 457.8 | 0.9 | 426.4 | 8.1864 | 1.8 | 22.8 | 39.9 | 15.7 | 1.3 | 25.6 | 3.48 | 56.9 | 24.1
594930 | 4530 | 42 | 1550 | 49.8 | 45.1 | 49.9 | 30 | 31.9 | 0.048 | 104 | 11.3544 | 68.92 | 39.73 | 23.41 | 0.77 | 101 | 426.9 | 409.8 | 53 | 458.2 | 0.9 | 426.2 | 8.0833 | 1.8 | 22.6 | 39.9 | 15.6 | 1.2 | 25.6 | 3.49 | 56.9 | 24.3
594960 | 4560 | 42 | 1549 | 50.3 | 45 | 49.9 | 30.1 | 31.9 | 0.047 | 104 | 11.4 | 69.13 | 39.73 | 23.41 | 0.77 | 101 | 426.8 | 409.6 | 53 | 458.1 | 0.87 | 426.7 | 8.1592 | 1.8 | 22.2 | 39.9 | 15.9 | 1.3 | 25.6 | 3.45 | 56.9 | 24.3
594990 | 4590 | 42 | 1549 | 49.9 | 44.9 | 50 | 30.1 | 32.1 | 0.047 | 104 | 11.4456 | 69.34 | 39.73 | 23.48 | 0.77 | 101 | 426.5 | 409.3 | 53.1 | 458.4 | 0.89 | 426.2 | 8.0943 | 1.8 | 21.9 | 39.9 | 15.9 | 1.3 | 25.6 | 3.46 | 56.9 | 24.4
595020 | 4620 | 42 | 1549 | 49.8 | 45 | 50 | 30.1 | 32.2 | 0.05 | 104 | 11.4912 | 69.48 | 39.73 | 23.48 | 0.77 | 101 | 426.4 | 409.2 | 53.1 | 458.6 | 0.91 | 426.4 | 8.0781 | 1.8 | 21.8 | 40 | 15.8 | 1.3 | 25.6 | 3.5 | 56.9 | 24.6
595050 | 4650 | 42 | 1549 | 50.5 | 44.9 | 49.9 | 30.1 | 32.1 | 0.049 | 104 | 11.5368 | 69.69 | 39.73 | 23.48 | 0.77 | 101 | 426.1 | 408.9 | 53 | 458.7 | 0.92 | 426.1 | 8.1917 | 1.8 | 21.7 | 39.9 | 16.1 | 1.3 | 25.5 | 3.48 | 56.9 | 24.6
595080 | 4680 | 42 | 1549 | 50.8 | 45 | 50 | 30.1 | 32.2 | 0.048 | 104 | 11.5368 | 69.83 | 39.73 | 23.48 | 0.77 | 101 | 425.9 | 408.6 | 53 | 458.7 | 0.92 | 426 | 8.2403 | 1.8 | 21.7 | 39.9 | 15.8 | 1.3 | 25.6 | 3.48 | 56.9 | 24.7
595110 | 4710 | 42 | 1549 | 50.1 | 45 | 50 | 30 | 32.2 | 0.049 | 104 | 11.5368 | 69.97 | 39.73 | 23.62 | 0.77 | 101 | 425.8 | 408.6 | 53.1 | 458.8 | 0.94 | 426.3 | 8.1268 | 1.8 | 21.7 | 39.9 | 15.9 | 1.3 | 25.6 | 3.45 | 56.7 | 24.8
595140 | 4740 | 42 | 1551 | 50.3 | 44.9 | 50 | 30 | 32.2 | 0.049 | 104 | 11.5368 | 69.97 | 39.73 | 23.62 | 0.77 | 101 | 425.9 | 408.6 | 53.1 | 458.8 | 0.96 | 426.6 | 8.1697 | 1.8 | 21.7 | 39.9 | 16.1 | 1.3 | 25.5 | 3.45 | 56.8 | 24.9
595170 | 4770 | 42 | 1551 | 49.4 | 45 | 50 | 29.9 | 32.2 | 0.05 | 104 | 11.5368 | 69.9 | 39.73 | 23.69 | 0.77 | 101 | 425.8 | 408.6 | 53.1 | 459 | 0.97 | 427 | 8.0236 | 1.8 | 21.8 | 39.9 | 15.8 | 1.3 | 25.6 | 3.42 | 56.6 | 25
595200 | 4800 | 42 | 1551 | 49.9 | 45 | 50 | 29.8 | 32.2 | 0.05 | 104 | 11.4912 | 69.83 | 39.73 | 23.69 | 0.77 | 101 | 425.7 | 408.4 | 53.1 | 458.9 | 0.96 | 426.2 | 8.1048 | 1.8 | 21.8 | 39.9 | 16 | 1.3 | 25.6 | 3.44 | 56.6 | 25.1
595230 | 4830 | 42 | 1550 | 50 | 45.1 | 50 | 29.9 | 32.3 | 0.05 | 104 | 11.4456 | 69.76 | 39.73 | 23.76 | 0.77 | 101 | 425.6 | 408.4 | 53.1 | 458.8 | 0.95 | 426.3 | 8.1158 | 1.8 | 21.8 | 39.9 | 15.9 | 1.3 | 25.6 | 3.42 | 56.5 | 25.2
595260 | 4860 | 42 | 1550 | 48.5 | 45 | 50 | 29.8 | 32.3 | 0.049 | 104 | 11.4 | 69.76 | 39.73 | 23.83 | 0.77 | 101 | 425.6 | 408.4 | 53.1 | 459.1 | 0.94 | 426.3 | 7.8723 | 1.8 | 21.7 | 39.9 | 16.1 | 1.3 | 25.6 | 3.45 | 56.5 | 25.3
595290 | 4890 | 42 | 1551 | 50.3 | 44.9 | 49.9 | 29.8 | 32.2 | 0.05 | 104 | 11.3544 | 69.69 | 39.73 | 23.97 | 0.77 | 101 | 425.8 | 408.4 | 53.1 | 459.2 | 0.95 | 426.4 | 8.1697 | 1.8 | 21.5 | 39.9 | 15.7 | 1.3 | 25.5 | 3.45 | 56.5 | 25.4
595320 | 4920 | 42 | 1552 | 49.5 | 44.9 | 49.9 | 29.8 | 32.2 | 0.049 | 104 | 11.3088 | 69.62 | 39.73 | 23.97 | 0.77 | 101 | 425.7 | 408.5 | 52.9 | 459.2 | 0.98 | 426.4 | 8.045 | 1.8 | 21.6 | 39.9 | 15.9 | 1.3 | 25.5 | 3.41 | 56.5 | 25.4
595350 | 4950 | 42 | 1553 | 50.2 | 44.9 | 49.9 | 29.7 | 32.1 | 0.05 | 104 | 11.2632 | 69.55 | 39.73 | 24.04 | 0.77 | 101 | 425.7 | 408.3 | 52.9 | 459.4 | 0.98 | 426.4 | 8.164 | 1.8 | 21.6 | 39.9 | 16.1 | 1.3 | 25.5 | 3.44 | 56.5 | 25.5
595380 | 4980 | 42 | 1552 | 49.3 | 44.9 | 49.9 | 29.7 | 32.1 | 0.05 | 104 | 11.2632 | 69.48 | 39.73 | 24.11 | 0.77 | 101 | 425.6 | 408.4 | 52.9 | 459.3 | 0.98 | 426.6 | 8.0125 | 1.8 | 21.7 | 39.9 | 15.8 | 1.3 | 25.6 | 3.44 | 56.5 | 25.6
595410 | 5010 | 42 | 1551 | 49.6 | 45 | 49.9 | 29.8 | 32.1 | 0.051 | 104 | 11.2176 | 69.41 | 39.73 | 24.25 | 0.77 | 101 | 425.6 | 408.2 | 52.9 | 459.2 | 1.03 | 426.3 | 8.056 | 1.8 | 21.6 | 40 | 15.8 | 1.3 | 25.5 | 3.44 | 56.4 | 25.7
595440 | 5040 | 42 | 1553 | 49.2 | 44.9 | 49.9 | 29.9 | 32 | 0.051 | 104 | 11.172 | 69.41 | 39.73 | 24.32 | 0.77 | 101 | 425.4 | 408.2 | 52.9 | 459.3 | 1.02 | 426.3 | 8.0014 | 1.8 | 21.6 | 40.1 | 15.9 | 1.3 | 25.5 | 3.41 | 56.4 | 25.7
595470 | 5070 | 42 | 1552 | 49.7 | 44.9 | 49.9 | 30.1 | 31.9 | 0.051 | 104 | 11.172 | 69.34 | 39.73 | 24.32 | 0.77 | 101 | 425.3 | 408.1 | 52.9 | 459.6 | 1.03 | 425.9 | 8.0775 | 1.8 | 21.6 | 40 | 15.6 | 1.3 | 25.6 | 3.43 | 56.3 | 25.8
595500 | 5100 | 42 | 1551 | 48.7 | 44.8 | 49.8 | 29.9 | 31.8 | 0.05 | 104 | 11.1264 | 69.27 | 39.73 | 24.39 | 0.77 | 100.9 | 425.1 | 407.8 | 52.9 | 459.6 | 1.04 | 426.1 | 7.9099 | 1.8 | 21.5 | 40 | 15.9 | 1.3 | 25.5 | 3.45 | 56.3 | 25.7
595530 | 5130 | 42 | 1551 | 49.7 | 45.1 | 49.9 | 29.9 | 31.8 | 0.051 | 104 | 11.1264 | 69.2 | 39.73 | 24.11 | 0.77 | 100.9 | 425 | 407.7 | 52.9 | 459.5 | 1.07 | 426.1 | 8.0723 | 1.9 | 21.3 | 40 | 15.8 | 1.3 | 25.5 | 3.47 | 56.5 | 24.7
595560 | 5160 | 42 | 1551 | 50.1 | 45 | 49.9 | 30 | 31.7 | 0.052 | 104 | 11.1264 | 69.13 | 39.73 | 23.83 | 0.77 | 100.9 | 424.9 | 407.6 | 53 | 459.5 | 1.12 | 425.8 | 8.1373 | 1.9 | 21.5 | 39.9 | 15.7 | 1.3 | 25.6 | 3.47 | 56.6 | 23.8
595590 | 5190 | 42 | 1552 | 50.1 | 44.9 | 49.9 | 30.1 | 31.6 | 0.053 | 104 | 11.172 | 69.13 | 39.73 | 23.48 | 0.77 | 100.9 | 424.7 | 407.3 | 53 | 459.4 | 1.11 | 426.1 | 8.1425 | 1.9 | 21.3 | 39.9 | 16 | 1.3 | 25.4 | 3.46 | 56.6 | 23
595620 | 5220 | 42 | 1552 | 50.4 | 44.9 | 50.1 | 30.2 | 31.6 | 0.052 | 104 | 11.2632 | 69.06 | 39.73 | 23.13 | 0.77 | 100.9 | 424.4 | 407 | 53.1 | 459.3 | 1.13 | 425.9 | 8.1913 | 1.8 | 21.4 | 39.9 | 16 | 1.3 | 25.4 | 3.42 | 56.6 | 22.2
595650 | 5250 | 42 | 1552 | 50.7 | 45.1 | 50.1 | 30.2 | 31.6 | 0.052 | 104 | 11.5824 | 68.99 | 39.73 | 22.85 | 0.77 | 101 | 424.2 | 406.8 | 53.1 | 459.5 | 1.1 | 426.2 | 8.24 | 1.9 | 21.3 | 39.9 | 15.8 | 1.3 | 25.4 | 3.41 | 56.6 | 21.5
595680 | 5280 | 42 | 1553 | 49.3 | 45 | 50.1 | 30.1 | 31.6 | 0.052 | 104 | 11.6736 | 68.92 | 39.73 | 22.43 | 0.77 | 101 | 424 | 406.6 | 53 | 459.6 | 1.14 | 426.3 | 8.0176 | 1.9 | 21.2 | 40 | 15.9 | 1.3 | 25.4 | 3.48 | 56.6 | 20.7
595710 | 5310 | 42 | 1551 | 49.6 | 45 | 50.1 | 30.2 | 31.7 | 0.051 | 104 | 11.7192 | 68.85 | 39.88 | 22.15 | 0.77 | 101 | 423.9 | 406.4 | 53.1 | 459.7 | 1.15 | 426.1 | 8.056 | 1.8 | 21.2 | 40 | 15.7 | 1.3 | 25.4 | 3.46 | 56.6 | 20.2
595740 | 5340 | 42 | 1552 | 50.2 | 45 | 50.1 | 30.2 | 31.7 | 0.052 | 104 | 11.7648 | 68.85 | 39.88 | 21.87 | 0.77 | 100.9 | 423.6 | 406.1 | 53.1 | 459.5 | 1.18 | 426.2 | 8.1588 | 1.9 | 21.3 | 39.9 | 15.7 | 1.3 | 25.4 | 3.49 | 56.7 | 19.6
595770 | 5370 | 42 | 1552 | 50.2 | 45.1 | 50.1 | 30.2 | 31.7 | 0.05 | 104 | 11.856 | 68.78 | 39.73 | 21.52 | 0.77 | 100.9 | 423.5 | 406 | 53.1 | 459.6 | 1.16 | 426.2 | 8.1588 | 1.9 | 21.3 | 39.9 | 16 | 1.3 | 25.4 | 3.47 | 56.6 | 19
595800 | 5400 | 42 | 1552 | 50 | 44.9 | 50.1 | 30.2 | 31.8 | 0.051 | 104 | 11.9472 | 68.71 | 39.73 | 21.31 | 0.77 | 100.9 | 423.4 | 405.9 | 53.1 | 459.7 | 1.14 | 426.1 | 8.1263 | 1.9 | 21.2 | 40 | 15.8 | 1.3 | 25.4 | 3.5 | 56.7 | 18.6
595830 | 5430 | 42 | 1552 | 50.7 | 44.8 | 49.9 | 30.1 | 31.8 | 0.051 | 104 | 11.9928 | 68.64 | 39.73 | 21.03 | 0.77 | 100.9 | 423.4 | 405.8 | 53 | 459.9 | 1.16 | 426.2 | 8.24 | 1.9 | 21.1 | 39.9 | 15.8 | 1.3 | 25.4 | 3.45 | 56.6 | 18.2
595860 | 5460 | 42 | 1552 | 51 | 44.9 | 50 | 30.1 | 31.9 | 0.051 | 104 | 12.0384 | 68.57 | 39.73 | 20.82 | 0.77 | 100.9 | 423.5 | 405.9 | 53 | 460.1 | 1.12 | 425.9 | 8.2888 | 1.9 | 21.3 | 39.9 | 15.9 | 1.3 | 25.4 | 3.48 | 56.7 | 18
595890 | 5490 | 42 | 1551 | 49.9 | 44.9 | 49.8 | 30.1 | 31.8 | 0.051 | 104 | 12.0384 | 68.5 | 39.73 | 20.68 | 0.77 | 100.9 | 423.4 | 406 | 52.9 | 459.9 | 1.14 | 426.2 | 8.1048 | 1.9 | 21.6 | 39.9 | 15.8 | 1.3 | 25.4 | 3.5 | 56.7 | 18.1
595920 | 5520 | 42 | 1550 | 50 | 45 | 49.8 | 30 | 31.9 | 0.051 | 104 | 11.9928 | 68.5 | 39.73 | 20.61 | 0.77 | 100.9 | 423.4 | 405.7 | 52.9 | 459.9 | 1.1 | 426.4 | 8.1158 | 1.9 | 21.7 | 39.9 | 15.6 | 1.3 | 25.4 | 3.5 | 56.7 | 18.2
595950 | 5550 | 42 | 1552 | 50 | 45.1 | 49.8 | 30 | 32.1 | 0.051 | 104 | 11.9472 | 68.71 | 39.73 | 20.54 | 0.77 | 101 | 423.3 | 405.7 | 52.9 | 460 | 1.14 | 426.3 | 8.1263 | 1.8 | 21.6 | 40 | 15.9 | 1.3 | 25.5 | 3.45 | 56.7 | 18.4
595980 | 5580 | 42 | 1551 | 50.3 | 45 | 49.8 | 29.9 | 32.1 | 0.048 | 104 | 11.9016 | 68.85 | 39.73 | 20.54 | 0.77 | 101 | 423 | 405.3 | 52.9 | 460 | 1.12 | 426.5 | 8.1697 | 1.9 | 21.4 | 40 | 15.8 | 1.3 | 25.5 | 3.43 | 56.7 | 18.6
596010 | 5610 | 42 | 1549 | 49.7 | 45 | 49.9 | 29.9 | 32.2 | 0.048 | 104 | 11.856 | 69.13 | 39.73 | 20.47 | 0.77 | 100.9 | 422.8 | 405.2 | 52.8 | 460 | 1.11 | 426.3 | 8.0619 | 1.8 | 21.4 | 40 | 15.6 | 1.3 | 25.4 | 3.47 | 56.7 | 18.6
596040 | 5640 | 42 | 1549 | 50.2 | 45 | 49.9 | 29.9 | 32.3 | 0.046 | 104 | 11.7648 | 69.34 | 39.73 | 20.47 | 0.77 | 101 | 422.6 | 405 | 52.8 | 460 | 1.12 | 426.4 | 8.143 | 1.8 | 21.2 | 40.1 | 15.8 | 1.3 | 25.4 | 3.46 | 56.7 | 18.7
596070 | 5670 | 42 | 1551 | 50.3 | 45.1 | 49.9 | 30 | 32.3 | 0.048 | 104 | 11.7192 | 69.48 | 39.73 | 20.54 | 0.77 | 101 | 422.4 | 404.8 | 52.9 | 459.9 | 1.13 | 426.2 | 8.1697 | 1.8 | 21.1 | 40 | 15.7 | 1.3 | 25.4 | 3.44 | 56.7 | 18.9
596100 | 5700 | 42 | 1550 | 51.1 | 45.1 | 50 | 29.9 | 32.3 | 0.047 | 104 | 11.6736 | 69.62 | 39.88 | 20.54 | 0.77 | 100.9 | 422.2 | 404.5 | 52.9 | 460.1 | 1.13 | 426.4 | 8.2943 | 1.8 | 21.1 | 40 | 15.5 | 1.3 | 25.4 | 3.42 | 56.7 | 19.1
596130 | 5730 | 42 | 1549 | 46.9 | 44.9 | 50 | 29.9 | 32.3 | 0.05 | 103.9 | 11.628 | 69.76 | 39.73 | 20.54 | 0.77 | 100.9 | 422.2 | 404.5 | 52.9 | 458.2 | 1.12 | 426.1 | 7.6077 | 1.8 | 21 | 40 | 15.9 | 1.2 | 25.4 | 3.33 | 54.9 | 19.2
596160 | 5760 | 42 | 1551 | 50.5 | 44.9 | 49.9 | 29.9 | 32.3 | 0.047 | 104 | 11.5824 | 69.9 | 39.73 | 20.61 | 0.77 | 100.9 | 422.1 | 404.4 | 52.9 | 459.5 | 1.12 | 426.3 | 8.2022 | 1.9 | 21.4 | 39.9 | 15.6 | 1.3 | 25.4 | 3.47 | 56.8 | 19.3
596190 | 5790 | 42 | 1549 | 49.9 | 44.9 | 49.9 | 29.9 | 32.2 | 0.048 | 104 | 11.5368 | 69.9 | 39.73 | 20.68 | 0.77 | 100.9 | 421.9 | 404.2 | 52.9 | 459.7 | 1.11 | 426.3 | 8.0943 | 1.9 | 21.6 | 39.9 | 15.9 | 1.3 | 25.6 | 3.44 | 56.8 | 19.4
596220 | 5820 | 42 | 1548 | 50.1 | 44.9 | 49.9 | 29.9 | 32.1 | 0.047 | 104 | 11.4912 | 69.83 | 39.73 | 20.82 | 0.77 | 101 | 421.7 | 403.9 | 52.9 | 459.7 | 1.1 | 425.9 | 8.1215 | 1.9 | 21.7 | 39.9 | 15.9 | 1.3 | 25.5 | 3.45 | 56.8 | 19.6
596250 | 5850 | 42 | 1550 | 49.9 | 44.9 | 49.8 | 29.9 | 32.1 | 0.048 | 104 | 11.4 | 69.83 | 39.73 | 20.89 | 0.77 | 101 | 421.6 | 403.9 | 52.9 | 459.8 | 1.11 | 426.5 | 8.0995 | 1.9 | 21.8 | 39.9 | 15.8 | 1.3 | 25.6 | 3.49 | 56.8 | 19.7
596280 | 5880 | 42 | 1550 | 49.7 | 45 | 49.9 | 29.9 | 32.1 | 0.048 | 104 | 11.4 | 69.76 | 39.73 | 20.89 | 0.77 | 101 | 421.2 | 403.5 | 52.9 | 460 | 1.13 | 426 | 8.0671 | 1.9 | 21.7 | 40 | 15.8 | 1.3 | 25.6 | 3.41 | 56.8 | 19.8
596310 | 5910 | 42 | 1548 | 50.3 | 45.1 | 50.1 | 29.9 | 32.1 | 0.046 | 104 | 11.3088 | 69.69 | 39.73 | 20.96 | 0.77 | 101 | 420.8 | 403 | 53 | 460.3 | 1.13 | 426.2 | 8.1539 | 1.9 | 21.8 | 40 | 15.9 | 1.3 | 25.6 | 3.47 | 56.9 | 20
596340 | 5940 | 42 | 1549 | 50.4 | 45.1 | 50.1 | 29.9 | 32 | 0.048 | 104 | 11.3088 | 69.69 | 39.73 | 21.03 | 0.77 | 101 | 420.6 | 402.7 | 53.1 | 460.2 | 1.12 | 425.7 | 8.1754 | 1.9 | 21.8 | 40 | 15.8 | 1.3 | 25.6 | 3.44 | 56.8 | 20.2
596370 | 5970 | 42 | 1548 | 50.5 | 45 | 50.2 | 30 | 32 | 0.047 | 104 | 11.2632 | 69.62 | 39.73 | 21.03 | 0.77 | 100.9 | 420.2 | 402.3 | 53.1 | 460.4 | 1.11 | 426.1 | 8.1864 | 1.9 | 21.6 | 40 | 15.7 | 1.3 | 25.6 | 3.47 | 56.9 | 20.3
596400 | 6000 | 42 | 1550 | 50 | 45.1 | 50.2 | 29.9 | 32 | 0.05 | 104 | 11.2176 | 69.55 | 39.73 | 21.17 | 0.77 | 100.9 | 420.1 | 402.3 | 53.1 | 460.4 | 1.18 | 426.3 | 8.1158 | 1.9 | 21.5 | 40 | 15.5 | 1.3 | 25.6 | 3.43 | 56.8 | 20.4
596430 | 6030 | 42 | 1550 | 49.5 | 45 | 50.1 | 29.9 | 31.9 | 0.049 | 104 | 11.172 | 69.48 | 39.73 | 21.24 | 0.77 | 100.9 | 419.9 | 402.1 | 53.1 | 460.6 | 1.16 | 426.1 | 8.0346 | 1.9 | 21.3 | 39.9 | 15.8 | 1.3 | 25.6 | 3.47 | 56.9 | 20.6
596460 | 6060 | 42 | 1549 | 50.3 | 44.9 | 50.1 | 30 | 31.9 | 0.05 | 104 | 11.1264 | 69.41 | 39.73 | 21.31 | 0.77 | 100.9 | 419.9 | 402.1 | 53.1 | 460.6 | 1.2 | 426.1 | 8.1592 | 1.9 | 21.2 | 39.9 | 15.7 | 1.3 | 25.6 | 3.41 | 56.9 | 20.7
596490 | 6090 | 42 | 1549 | 50.8 | 45.1 | 50.1 | 29.9 | 31.9 | 0.049 | 104 | 11.1264 | 69.34 | 39.73 | 21.38 | 0.77 | 100.9 | 420 | 402.1 | 53.1 | 460.8 | 1.2 | 426.7 | 8.2403 | 1.9 | 21.3 | 39.9 | 15.9 | 1.3 | 25.5 | 3.44 | 56.9 | 20.8
596520 | 6120 | 42 | 1549 | 50 | 44.9 | 49.9 | 29.9 | 31.8 | 0.051 | 104 | 11.1264 | 69.34 | 39.73 | 21.38 | 0.77 | 100.9 | 420 | 402.2 | 53.1 | 460.8 | 1.2 | 426.1 | 8.1105 | 1.9 | 21.4 | 39.9 | 15.9 | 1.3 | 25.6 | 3.45 | 56.9 | 20.9
596550 | 6150 | 42 | 1548 | 50.2 | 45.1 | 49.9 | 29.9 | 31.8 | 0.051 | 104 | 11.1264 | 69.27 | 39.73 | 21.52 | 0.77 | 100.9 | 420.1 | 402.2 | 53 | 460.9 | 1.21 | 426.7 | 8.1377 | 1.9 | 21.4 | 39.9 | 16.1 | 1.3 | 25.5 | 3.48 | 56.8 | 21
596580 | 6180 | 42 | 1548 | 50.5 | 44.9 | 49.9 | 29.9 | 31.8 | 0.05 | 104 | 11.1264 | 69.2 | 39.73 | 21.59 | 0.77 | 100.9 | 420 | 402.1 | 52.9 | 461 | 1.18 | 425.9 | 8.1864 | 1.9 | 21.3 | 39.9 | 15.9 | 1.3 | 25.5 | 3.44 | 56.9 | 21.2
596610 | 6210 | 42 | 1548 | 47.2 | 44.9 | 49.9 | 29.9 | 31.7 | 0.054 | 104 | 11.1264 | 69.13 | 39.73 | 21.73 | 0.77 | 100.9 | 420 | 402.1 | 52.9 | 460.3 | 1.09 | 426.2 | 7.6514 | 1.8 | 21.3 | 40 | 15.9 | 1.3 | 25.5 | 3.33 | 55 | 21.3
596640 | 6240 | 42 | 1548 | 50.4 | 44.9 | 49.9 | 29.9 | 31.7 | 0.052 | 104 | 11.172 | 69.06 | 39.73 | 21.8 | 0.77 | 100.9 | 419.9 | 402 | 52.9 | 459.4 | 1.15 | 426 | 8.1702 | 1.9 | 21.2 | 39.9 | 15.8 | 1.3 | 25.5 | 3.48 | 56.8 | 21.4
596670 | 6270 | 42 | 1549 | 50.5 | 45 | 49.9 | 29.9 | 31.7 | 0.051 | 104 | 11.2176 | 68.99 | 39.88 | 21.94 | 0.77 | 100.9 | 419.8 | 401.8 | 52.9 | 460.7 | 1.13 | 426.1 | 8.1917 | 1.9 | 21.2 | 40 | 15.8 | 1.3 | 25.5 | 3.45 | 56.9 | 21.6
596700 | 6300 | 42 | 1549 | 50.1 | 44.8 | 49.7 | 29.9 | 31.6 | 0.05 | 104 | 11.3088 | 68.99 | 39.73 | 22.01 | 0.77 | 100.9 | 419.7 | 402 | 52.9 | 461 | 1.12 | 426.3 | 8.1268 | 1.9 | 21.2 | 39.9 | 15.8 | 1.3 | 25.4 | 3.46 | 56.8 | 21.7
596730 | 6330 | 42 | 1548 | 49.7 | 44.9 | 49.8 | 29.9 | 31.6 | 0.05 | 104 | 11.4456 | 68.85 | 39.73 | 22.08 | 0.77 | 100.9 | 419.8 | 401.9 | 52.9 | 461 | 1.15 | 426.4 | 8.0567 | 1.9 | 21.2 | 40 | 15.8 | 1.4 | 25.4 | 3.47 | 56.9 | 21.8
596760 | 6360 | 42 | 1546 | 49.8 | 45.1 | 49.9 | 29.9 | 31.7 | 0.048 | 104 | 11.5824 | 68.85 | 39.73 | 22.08 | 0.77 | 100.9 | 419.4 | 401.5 | 52.9 | 460.8 | 1.17 | 426.2 | 8.0625 | 1.9 | 21.1 | 40.1 | 16.1 | 1.4 | 25.4 | 3.43 | 56.9 | 21.9
596790 | 6390 | 42 | 1548 | 50 | 45 | 49.9 | 29.9 | 31.7 | 0.048 | 104 | 11.6736 | 68.78 | 39.73 | 22.22 | 0.77 | 100.9 | 419.2 | 401.4 | 52.9 | 461 | 1.15 | 426.2 | 8.1053 | 1.9 | 20.9 | 40 | 15.7 | 1.4 | 25.4 | 3.43 | 56.9 | 22
596820 | 6420 | 42 | 1551 | 50.5 | 45.1 | 50.1 | 29.9 | 31.8 | 0.05 | 104 | 11.7192 | 68.71 | 39.73 | 22.22 | 0.77 | 100.9 | 419 | 400.9 | 53 | 460.9 | 1.16 | 425.9 | 8.2022 | 2 | 21.1 | 40.1 | 16 | 1.3 | 25.4 | 3.47 | 56.8 | 22.1
596850 | 6450 | 42 | 1550 | 47.9 | 45.1 | 50.1 | 29.9 | 31.8 | 0.053 | 104 | 11.7648 | 68.64 | 39.73 | 22.29 | 0.77 | 100.9 | 418.8 | 400.7 | 53 | 461.2 | 1.15 | 426.5 | 7.7749 | 1.9 | 21.1 | 40.1 | 15.9 | 1.3 | 25.4 | 3.39 | 55.1 | 22.2
596880 | 6480 | 42 | 1549 | 46.9 | 45 | 50.1 | 29.8 | 31.9 | 0.054 | 104 | 11.7648 | 68.64 | 39.73 | 22.29 | 0.77 | 100.9 | 418.6 | 400.5 | 53.1 | 459 | 1.12 | 426.5 | 7.6077 | 1.8 | 21.1 | 40 | 15.7 | 1.3 | 25.4 | 3.31 | 54.8 | 22.3
596910 | 6510 | 42 | 1550 | 51.2 | 44.9 | 50.1 | 29.8 | 32 | 0.051 | 104 | 11.7648 | 68.57 | 39.73 | 22.5 | 0.77 | 100.9 | 418.4 | 400.2 | 53.1 | 460.6 | 0.99 | 426 | 8.3106 | 2 | 21 | 40 | 15.5 | 1.3 | 25.4 | 3.41 | 56.7 | 22.5
596940 | 6540 | 42 | 1551 | 50.2 | 45 | 50.2 | 29.8 | 32.1 | 0.05 | 104 | 11.7192 | 68.5 | 39.73 | 22.57 | 0.77 | 100.9 | 418.3 | 400.2 | 53.1 | 460.9 | 0.92 | 426.5 | 8.1535 | 1.9 | 20.9 | 40.1 | 15.7 | 1.3 | 25.4 | 3.42 | 56.6 | 22.6
596970 | 6570 | 42 | 1550 | 50.2 | 45 | 50 | 29.9 | 32.1 | 0.052 | 104 | 11.6736 | 68.5 | 39.73 | 22.64 | 0.77 | 100.9 | 418.3 | 400.1 | 53.1 | 461.1 | 0.97 | 426 | 8.1482 | 1.9 | 21 | 40.1 | 15.9 | 1.4 | 25.4 | 3.44 | 56.6 | 22.7
597000 | 6600 | 42 | 1551 | 50.2 | 45 | 50 | 29.8 | 32.1 | 0.051 | 104 | 11.5824 | 68.64 | 39.73 | 22.78 | 0.77 | 100.9 | 418.1 | 400 | 53.1 | 461.1 | 0.93 | 426.3 | 8.1535 | 2 | 21.1 | 40 | 15.9 | 1.4 | 25.5 | 3.48 | 56.6 | 22.8
597030 | 6630 | 42 | 1551 | 50.3 | 45 | 49.9 | 29.9 | 32.1 | 0.051 | 104 | 11.5368 | 68.85 | 39.73 | 22.85 | 0.77 | 100.9 | 418.2 | 400.1 | 52.9 | 460.9 | 0.95 | 426.2 | 8.1697 | 1.9 | 21.2 | 40.1 | 16 | 1.4 | 25.5 | 3.45 | 56.5 | 22.8
597060 | 6660 | 42 | 1551 | 50.1 | 45 | 49.9 | 29.9 | 32.2 | 0.051 | 104 | 11.4912 | 69.13 | 39.73 | 22.92 | 0.77 | 100.9 | 418.1 | 400.1 | 52.9 | 461.2 | 0.96 | 426.4 | 8.1373 | 2 | 21.1 | 40.1 | 15.7 | 1.4 | 25.5 | 3.48 | 56.5 | 22.9
597090 | 6690 | 42 | 1551 | 50.6 | 44.9 | 49.9 | 29.9 | 32.1 | 0.048 | 104 | 11.4456 | 69.27 | 39.73 | 22.99 | 0.77 | 100.9 | 418 | 399.9 | 52.9 | 461.4 | 0.95 | 426.7 | 8.2185 | 1.9 | 20.8 | 40 | 15.8 | 1.4 | 25.4 | 3.4 | 56.5 | 23
597120 | 6720 | 42 | 1550 | 50.5 | 44.9 | 49.8 | 30 | 32.1 | 0.05 | 104 | 11.4456 | 69.48 | 39.73 | 23.13 | 0.77 | 100.9 | 418.1 | 400 | 52.9 | 461.2 | 0.97 | 426.7 | 8.1969 | 1.9 | 20.8 | 39.9 | 15.9 | 1.4 | 25.3 | 3.4 | 56.5 | 23.1
597150 | 6750 | 42 | 1551 | 50.1 | 44.9 | 49.8 | 30 | 32.1 | 0.051 | 104 | 11.4 | 69.62 | 39.73 | 23.2 | 0.77 | 100.9 | 418 | 400 | 52.9 | 461.4 | 0.99 | 426.3 | 8.1373 | 2 | 20.8 | 40 | 15.7 | 1.3 | 25.4 | 3.44 | 56.5 | 23.2
597180 | 6780 | 42 | 1549 | 49.5 | 44.9 | 49.9 | 30 | 32.1 | 0.051 | 104 | 11.3544 | 69.76 | 39.73 | 23.27 | 0.77 | 100.9 | 418 | 399.8 | 52.9 | 461.5 | 1.02 | 426.1 | 8.0294 | 2 | 20.7 | 39.9 | 15.7 | 1.3 | 25.3 | 3.41 | 56.5 | 23.3
597210 | 6810 | 42 | 1550 | 49.9 | 44.9 | 49.8 | 30.1 | 32.1 | 0.049 | 104 | 11.3088 | 69.9 | 39.73 | 23.34 | 0.77 | 100.9 | 417.9 | 399.8 | 52.9 | 461.3 | 1.03 | 425.9 | 8.0995 | 2 | 20.5 | 40 | 16 | 1.3 | 25.3 | 3.44 | 56.5 | 23.4
597240 | 6840 | 42 | 1549 | 50.1 | 44.9 | 49.8 | 30.1 | 32.1 | 0.053 | 104 | 11.2632 | 69.9 | 39.73 | 23.27 | 0.77 | 100.9 | 417.9 | 399.7 | 52.9 | 461.2 | 1.05 | 425.9 | 8.1268 | 1.9 | 20.6 | 40 | 16 | 1.3 | 25.4 | 3.41 | 56.5 | 23.6
597270 | 6870 | 42 | 1551 | 50.1 | 45 | 49.9 | 30 | 32.1 | 0.054 | 104 | 11.2632 | 69.83 | 39.73 | 23.34 | 0.77 | 100.9 | 417.7 | 399.6 | 52.9 | 461.4 | 1.01 | 426.1 | 8.1373 | 1.9 | 20.7 | 40 | 16.1 | 1.3 | 25.3 | 3.47 | 56.5 | 23.7
597300 | 6900 | 42 | 1550 | 49.4 | 45.1 | 49.9 | 30 | 32.1 | 0.054 | 104 | 11.2176 | 69.76 | 39.73 | 23.41 | 0.77 | 100.9 | 417.5 | 399.5 | 52.8 | 461.3 | 1.05 | 426.3 | 8.0184 | 1.9 | 20.7 | 40.1 | 15.7 | 1.4 | 25.4 | 3.45 | 56.5 | 23.8
597330 | 6930 | 42 | 1550 | 50.7 | 44.9 | 49.9 | 30.1 | 32 | 0.054 | 104 | 11.172 | 69.69 | 39.73 | 23.41 | 0.77 | 100.9 | 417.3 | 399.2 | 52.9 | 461.4 | 1.03 | 426 | 8.2294 | 1.9 | 20.6 | 40.1 | 15.9 | 1.3 | 25.4 | 3.4 | 56.5 | 23.9
597360 | 6960 | 42 | 1550 | 46.3 | 44.9 | 49.9 | 30 | 31.9 | 0.057 | 104 | 11.172 | 69.62 | 39.73 | 23.41 | 0.77 | 100.9 | 417.2 | 399.2 | 52.9 | 460.7 | 1.01 | 426.1 | 7.5152 | 1.8 | 20.6 | 40.1 | 15.7 | 1.3 | 25.3 | 3.32 | 54.7 | 23.9
597390 | 6990 | 42 | 1550 | 50.6 | 45 | 49.9 | 30.1 | 31.9 | 0.054 | 104 | 11.1264 | 69.62 | 39.73 | 23.62 | 0.77 | 100.9 | 417.2 | 398.9 | 52.8 | 460.3 | 1.03 | 426.2 | 8.2132 | 1.9 | 20.4 | 40 | 16.1 | 1.4 | 25.3 | 3.43 | 56.5 | 24
597420 | 7020 | 42 | 1551 | 49.9 | 44.8 | 49.9 | 30 | 31.7 | 0.052 | 104 | 11.1264 | 69.55 | 39.73 | 23.62 | 0.77 | 100.9 | 417.1 | 399 | 52.8 | 460.9 | 1.06 | 426.4 | 8.1048 | 1.9 | 20.6 | 39.9 | 15.9 | 1.4 | 25.3 | 3.49 | 56.6 | 24.1
597450 | 7050 | 42 | 1551 | 49.7 | 44.9 | 49.9 | 30.1 | 31.7 | 0.052 | 104 | 11.1264 | 69.48 | 39.73 | 23.69 | 0.77 | 100.9 | 417 | 398.9 | 52.8 | 461.1 | 1.09 | 426.3 | 8.0723 | 1.9 | 20.6 | 39.9 | 16.2 | 1.4 | 25.2 | 3.44 | 56.5 | 24.3
597480 | 7080 | 42 | 1549 | 49 | 44.8 | 49.9 | 30.1 | 31.7 | 0.053 | 104 | 11.1264 | 69.41 | 39.73 | 23.69 | 0.77 | 100.9 | 416.9 | 398.7 | 52.8 | 461.1 | 1.06 | 426 | 7.9483 | 2 | 20.4 | 39.9 | 15.8 | 1.3 | 25.2 | 3.42 | 56.5 | 24.2
597510 | 7110 | 42 | 1551 | 50.3 | 45 | 49.9 | 30.1 | 31.7 | 0.052 | 104 | 11.1264 | 69.41 | 39.73 | 23.83 | 0.77 | 100.9 | 416.9 | 398.7 | 52.9 | 461.2 | 1.08 | 425.9 | 8.1697 | 2 | 20.5 | 39.9 | 16 | 1.3 | 25.2 | 3.46 | 56.5 | 24.3
597540 | 7140 | 42 | 1549 | 50.4 | 44.9 | 49.9 | 30 | 31.7 | 0.052 | 104 | 11.172 | 69.34 | 39.73 | 23.9 | 0.77 | 100.9 | 416.8 | 398.6 | 52.8 | 461.3 | 1.15 | 426.2 | 8.1754 | 2 | 20.3 | 39.9 | 16 | 1.3 | 25.2 | 3.39 | 56.5 | 24.4
597570 | 7170 | 42 | 1551 | 49.5 | 44.9 | 49.9 | 30 | 31.7 | 0.051 | 104 | 11.2176 | 69.27 | 39.73 | 23.97 | 0.77 | 100.9 | 416.6 | 398.4 | 52.9 | 461.4 | 1.1 | 426.3 | 8.0398 | 2 | 20.3 | 40 | 15.8 | 1.3 | 25.2 | 3.42 | 56.5 | 24.6
597600 | 7200 | 42 | 1550 | 49.7 | 44.9 | 50 | 30 | 31.7 | 0.051 | 104 | 11.3088 | 69.2 | 39.73 | 24.04 | 0.77 | 100.9 | 416.4 | 398.2 | 52.9 | 461.4 | 1.18 | 426.3 | 8.0671 | 2 | 20.4 | 40.1 | 15.6 | 1.4 | 25.2 | 3.46 | 56.4 | 24.7
597630 | 7230 | 42 | 1551 | 49.7 | 45 | 50 | 29.9 | 31.7 | 0.05 | 104 | 11.4456 | 69.13 | 39.88 | 24.11 | 0.77 | 100.9 | 416.3 | 398 | 52.9 | 461.4 | 1.2 | 426.5 | 8.0723 | 1.9 | 20.3 | 40 | 15.8 | 1.4 | 25.2 | 3.42 | 56.5 | 24.7
597660 | 7260 | 42 | 1551 | 50.1 | 44.9 | 50.1 | 30 | 31.8 | 0.05 | 104 | 11.5368 | 69.06 | 39.73 | 24.32 | 0.77 | 100.9 | 416 | 397.7 | 52.9 | 461.3 | 1.06 | 426.4 | 8.1373 | 2 | 20.3 | 40.1 | 15.9 | 1.4 | 25.2 | 3.44 | 56.5 | 24.8
597690 | 7290 | 42 | 1551 | 49.9 | 45 | 50.1 | 29.9 | 31.8 | 0.05 | 104 | 11.628 | 68.99 | 39.73 | 24.39 | 0.77 | 100.9 | 415.8 | 397.4 | 52.9 | 461.4 | 1.07 | 426.5 | 8.1048 | 2 | 20.5 | 40.1 | 15.8 | 1.4 | 25.3 | 3.44 | 56.6 | 24.9
597720 | 7320 | 42 | 1550 | 50.5 | 45.1 | 50.1 | 29.9 | 31.8 | 0.049 | 104 | 11.7192 | 68.92 | 39.73 | 24.39 | 0.77 | 100.9 | 415.6 | 397.3 | 52.9 | 461.2 | 1.08 | 426.3 | 8.1969 | 2 | 20.5 | 40 | 16 | 1.4 | 25.3 | 3.5 | 56.6 | 25
597750 | 7350 | 42 | 1552 | 50.5 | 44.9 | 50.1 | 29.9 | 31.9 | 0.048 | 104 | 11.7192 | 68.85 | 39.73 | 24.39 | 0.77 | 100.9 | 415.5 | 397.1 | 52.9 | 461.4 | 1.09 | 426.5 | 8.2075 | 2 | 20.5 | 40.1 | 15.8 | 1.4 | 25.3 | 3.4 | 56.6 | 25
597780 | 7380 | 42 | 1551 | 49.9 | 45 | 50.1 | 29.8 | 32 | 0.05 | 104 | 11.7648 | 68.85 | 39.73 | 24.53 | 0.77 | 100.9 | 415.5 | 397.1 | 52.9 | 461.4 | 1.11 | 426.3 | 8.1048 | 2 | 20.4 | 40 | 16.1 | 1.4 | 25.3 | 3.41 | 56.5 | 25.2
597810 | 7410 | 42 | 1551 | 49.3 | 45 | 50 | 29.8 | 32.1 | 0.05 | 104 | 11.7192 | 68.78 | 39.73 | 24.53 | 0.77 | 100.9 | 415.6 | 397.2 | 52.8 | 461.5 | 1.08 | 426 | 8.0073 | 2 | 20.6 | 40 | 15.9 | 1.3 | 25.3 | 3.45 | 56.5 | 25
597840 | 7440 | 42 | 1552 | 51.5 | 44.9 | 49.9 | 29.8 | 32.2 | 0.049 | 104 | 11.7192 | 68.71 | 39.73 | 24.32 | 0.77 | 100.9 | 415.8 | 397.3 | 52.8 | 461.7 | 1.09 | 425.9 | 8.37 | 2 | 20.5 | 40 | 15.8 | 1.3 | 25.3 | 3.46 | 56.5 | 24.1
597870 | 7470 | 42 | 1550 | 49.9 | 44.9 | 49.9 | 29.8 | 32.2 | 0.048 | 104 | 11.6736 | 68.64 | 39.73 | 24.04 | 0.77 | 100.9 | 415.7 | 397.4 | 52.8 | 461.6 | 1.08 | 426.2 | 8.0995 | 2 | 20.4 | 40 | 15.8 | 1.4 | 25.3 | 3.42 | 56.6 | 23.1
597900 | 7500 | 42 | 1550 | 51.1 | 44.9 | 49.9 | 29.8 | 32.2 | 0.05 | 104 | 11.628 | 68.57 | 39.73 | 23.83 | 0.77 | 100.9 | 415.8 | 397.3 | 52.8 | 461.7 | 1.12 | 426.2 | 8.2943 | 2 | 20.3 | 40 | 15.8 | 1.3 | 25.3 | 3.36 | 56.6 | 22.3
597930 | 7530 | 42 | 1552 | 49.8 | 44.9 | 49.9 | 29.8 | 32.2 | 0.048 | 104 | 11.5368 | 68.5 | 39.73 | 23.48 | 0.77 | 100.9 | 415.7 | 397.2 | 52.8 | 461.8 | 1.09 | 426.2 | 8.0937 | 2 | 20.3 | 40.1 | 15.8 | 1.3 | 25.2 | 3.48 | 56.5 | 21.6
597960 | 7560 | 42 | 1551 | 49.9 | 44.9 | 49.9 | 29.9 | 32.2 | 0.049 | 104 | 11.4912 | 68.43 | 39.88 | 23.13 | 0.77 | 100.9 | 415.5 | 397.1 | 52.8 | 461.6 | 1.11 | 426.3 | 8.1048 | 2 | 20.4 | 40.1 | 16 | 1.3 | 25.2 | 3.4 | 56.5 | 20.8
597990 | 7590 | 42 | 1550 | 49.7 | 45 | 49.9 | 29.9 | 32.2 | 0.049 | 104 | 11.4912 | 68.43 | 39.73 | 22.71 | 0.77 | 100.9 | 415.4 | 397 | 52.8 | 461.7 | 1.09 | 426.6 | 8.0671 | 2 | 20.5 | 40.1 | 16 | 1.4 | 25.3 | 3.43 | 56.6 | 20.2
598020 | 7620 | 42 | 1552 | 49.6 | 45.1 | 49.9 | 30 | 32.2 | 0.051 | 104 | 11.4456 | 68.43 | 39.73 | 22.43 | 0.77 | 100.9 | 415.4 | 397 | 52.8 | 461.9 | 1.14 | 426.3 | 8.0612 | 2 | 20.6 | 40.1 | 15.9 | 1.4 | 25.3 | 3.42 | 56.6 | 19.6
598050 | 7650 | 42 | 1551 | 50.2 | 44.9 | 49.9 | 29.9 | 32.2 | 0.051 | 104 | 11.4 | 68.64 | 39.73 | 22.01 | 0.77 | 100.9 | 415.2 | 396.7 | 52.8 | 461.8 | 1.17 | 426.5 | 8.1535 | 2 | 20.4 | 40.1 | 15.8 | 1.4 | 25.2 | 3.45 | 56.6 | 18.9
598080 | 7680 | 42 | 1551 | 50 | 44.9 | 49.9 | 29.9 | 32.1 | 0.051 | 104 | 11.3544 | 68.85 | 39.73 | 21.73 | 0.77 | 100.9 | 415 | 396.6 | 52.8 | 462.1 | 1.18 | 426.7 | 8.121 | 2 | 20.5 | 40.1 | 15.8 | 1.4 | 25.2 | 3.42 | 56.6 | 18.4
598110 | 7710 | 42 | 1552 | 49.7 | 44.9 | 49.9 | 29.9 | 32.2 | 0.05 | 104 | 11.3544 | 69.06 | 39.73 | 21.52 | 0.77 | 100.9 | 415 | 396.5 | 52.8 | 462.1 | 1.18 | 426.8 | 8.0775 | 2 | 20.3 | 40.1 | 15.9 | 1.4 | 25.2 | 3.46 | 56.7 | 17.9
598140 | 7740 | 42 | 1551 | 50.3 | 45.1 | 49.9 | 29.9 | 32.1 | 0.049 | 104 | 11.3088 | 69.27 | 39.73 | 21.24 | 0.77 | 100.9 | 414.8 | 396.3 | 52.8 | 462.1 | 1.18 | 426.3 | 8.1697 | 2 | 20.4 | 40.1 | 15.9 | 1.3 | 25.2 | 3.48 | 56.7 | 17.5
598170 | 7770 | 42 | 1550 | 50.5 | 45.1 | 50 | 29.9 | 32.1 | 0.05 | 104 | 11.2632 | 69.41 | 39.73 | 20.96 | 0.77 | 100.9 | 414.6 | 396 | 52.8 | 462.1 | 1.15 | 426.4 | 8.1969 | 2 | 20.6 | 40.1 | 15.7 | 1.4 | 25.3 | 3.42 | 56.7 | 17.1
598200 | 7800 | 42 | 1551 | 50 | 45.1 | 49.9 | 29.8 | 32 | 0.051 | 104 | 11.2632 | 69.55 | 39.73 | 20.75 | 0.77 | 100.9 | 414.7 | 396.2 | 52.8 | 462.2 | 1.21 | 426.4 | 8.121 | 2 | 20.7 | 40.1 | 15.9 | 1.4 | 25.3 | 3.42 | 56.7 | 16.9
598230 | 7830 | 42 | 1551 | 50.4 | 44.9 | 49.8 | 29.9 | 31.8 | 0.052 | 104 | 11.2176 | 69.69 | 39.73 | 20.68 | 0.77 | 100.9 | 414.6 | 396 | 52.8 | 462.3 | 1.21 | 427 | 8.186 | 2 | 20.5 | 39.9 | 15.7 | 1.4 | 25.2 | 3.44 | 56.7 | 16.9
598260 | 7860 | 42 | 1551 | 49.4 | 44.9 | 49.8 | 29.9 | 31.8 | 0.049 | 104 | 11.172 | 69.83 | 39.73 | 20.61 | 0.77 | 100.9 | 414.6 | 396 | 52.8 | 462.1 | 1.26 | 426.8 | 8.0236 | 2 | 20.4 | 39.9 | 16 | 1.4 | 25.2 | 3.41 | 56.7 | 17.1
598290 | 7890 | 42 | 1551 | 49.5 | 44.9 | 49.8 | 29.9 | 31.8 | 0.048 | 104 | 11.172 | 69.83 | 39.88 | 20.61 | 0.77 | 100.9 | 414.5 | 395.9 | 52.8 | 462.1 | 1.26 | 426.9 | 8.0398 | 2 | 20.5 | 39.9 | 16 | 1.4 | 25.2 | 3.41 | 56.7 | 17.3
598320 | 7920 | 42 | 1549 | 50 | 44.9 | 49.9 | 29.9 | 31.7 | 0.048 | 104 | 11.1264 | 69.76 | 39.73 | 20.54 | 0.77 | 100.9 | 414.2 | 395.6 | 52.8 | 461.9 | 1.27 | 426.9 | 8.1105 | 2 | 20.6 | 40 | 15.8 | 1.4 | 25.2 | 3.4 | 56.7 | 17.4
598350 | 7950 | 42 | 1549 | 50 | 44.9 | 49.9 | 29.8 | 31.7 | 0.049 | 104 | 11.1264 | 69.69 | 39.73 | 20.54 | 0.77 | 100.9 | 414.1 | 395.4 | 52.8 | 461.9 | 1.3 | 426.3 | 8.1105 | 2 | 20.6 | 40.1 | 15.7 | 1.4 | 25.2 | 3.45 | 56.8 | 17.4
598380 | 7980 | 42 | 1550 | 50.3 | 45 | 50.1 | 29.8 | 31.7 | 0.049 | 104 | 11.1264 | 69.62 | 39.73 | 20.54 | 0.77 | 100.9 | 413.6 | 395 | 52.8 | 462.1 | 1.26 | 426.4 | 8.1645 | 2 | 20.5 | 40.1 | 15.7 | 1.4 | 25.2 | 3.43 | 56.7 | 17.6
598410 | 8010 | 42 | 1549 | 50.3 | 45 | 50.1 | 29.9 | 31.7 | 0.05 | 104 | 11.1264 | 69.62 | 39.73 | 20.68 | 0.77 | 100.9 | 413.1 | 394.5 | 52.8 | 461.9 | 1.13 | 426.3 | 8.1592 | 2 | 20.6 | 40.1 | 15.9 | 1.4 | 25.2 | 3.41 | 56.7 | 17.7
598440 | 8040 | 42 | 1549 | 51.2 | 44.9 | 50.2 | 29.9 | 31.7 | 0.047 | 104 | 11.172 | 69.55 | 39.73 | 20.68 | 0.77 | 100.9 | 412.8 | 394.1 | 52.9 | 461.7 | 1.03 | 426.4 | 8.3052 | 2 | 20.5 | 40.1 | 15.7 | 1.4 | 25.2 | 3.46 | 56.8 | 17.9
598470 | 8070 | 42 | 1550 | 50.3 | 44.9 | 50.1 | 29.9 | 31.7 | 0.05 | 104 | 11.2176 | 69.48 | 39.73 | 20.68 | 0.77 | 100.9 | 412.8 | 394 | 52.9 | 461.6 | 1.01 | 426.4 | 8.1645 | 2 | 20.6 | 40.1 | 15.7 | 1.4 | 25.2 | 3.44 | 56.6 | 18
598500 | 8100 | 42 | 1550 | 49.8 | 44.9 | 50.1 | 29.9 | 31.7 | 0.049 | 104 | 11.3088 | 69.41 | 39.73 | 20.82 | 0.77 | 100.9 | 413.1 | 394.3 | 52.9 | 461.8 | 1.11 | 426.6 | 8.0833 | 2.1 | 20.6 | 40.1 | 15.7 | 1.4 | 25.2 | 3.41 | 56.7 | 18.2
598530 | 8130 | 42 | 1550 | 48.1 | 44.9 | 50 | 29.9 | 31.7 | 0.051 | 104 | 11.4 | 69.41 | 39.73 | 20.82 | 0.77 | 100.9 | 413.1 | 394.4 | 52.9 | 460.2 | 1.09 | 426.5 | 7.8074 | 1.9 | 20.6 | 40.1 | 16 | 1.3 | 25.2 | 3.25 | 54.7 | 18.3
598560 | 8160 | 42 | 1551 | 50.7 | 44.9 | 49.9 | 29.9 | 31.7 | 0.048 | 104 | 11.7192 | 69.34 | 39.73 | 20.82 | 0.77 | 100.9 | 413.2 | 394.3 | 52.8 | 461 | 1.1 | 426.4 | 8.2347 | 2.1 | 20.7 | 40 | 15.8 | 1.4 | 25.2 | 3.45 | 56.7 | 18.4
598590 | 8190 | 42 | 1551 | 50.4 | 44.9 | 49.9 | 29.9 | 31.7 | 0.048 | 104 | 11.7648 | 69.27 | 39.73 | 20.89 | 0.77 | 100.9 | 413.3 | 394.5 | 52.8 | 461.6 | 1.16 | 426.2 | 8.186 | 2 | 20.6 | 40 | 15.5 | 1.4 | 25.2 | 3.42 | 56.6 | 18.6
598620 | 8220 | 42 | 1551 | 50.1 | 44.9 | 49.9 | 29.9 | 31.7 | 0.047 | 104 | 11.7648 | 69.2 | 39.73 | 20.82 | 0.77 | 100.9 | 413.3 | 394.5 | 52.8 | 461.6 | 1.19 | 426.3 | 8.1373 | 2.1 | 20.9 | 40.1 | 15.6 | 1.4 | 25.2 | 3.45 | 56.6 | 18.7
598650 | 8250 | 42 | 1550 | 50.6 | 45.1 | 49.8 | 30 | 31.8 | 0.047 | 104 | 11.7648 | 69.13 | 39.88 | 20.96 | 0.77 | 100.9 | 413.3 | 394.4 | 52.8 | 461.6 | 1.14 | 425.9 | 8.2132 | 2 | 21.1 | 40.1 | 15.7 | 1.4 | 25.4 | 3.42 | 56.6 | 18.9
598680 | 8280 | 42 | 1549 | 47.6 | 45.1 | 49.9 | 29.9 | 31.8 | 0.05 | 104 | 11.7648 | 69.06 | 39.73 | 21.03 | 0.77 | 100.9 | 413.3 | 394.5 | 52.8 | 461.1 | 1.15 | 426.1 | 7.7212 | 1.9 | 20.9 | 40 | 16 | 1.3 | 25.4 | 3.3 | 54.7 | 19
598710 | 8310 | 42 | 1549 | 50.8 | 44.9 | 49.8 | 29.9 | 31.8 | 0.048 | 104 | 11.7648 | 69.06 | 39.73 | 21.17 | 0.77 | 100.9 | 413.4 | 394.6 | 52.7 | 460.2 | 1.33 | 426.1 | 8.2403 | 2 | 20.8 | 40 | 15.9 | 1.4 | 25.2 | 3.44 | 56.6 | 19.2
598740 | 8340 | 42 | 1550 | 50.5 | 44.9 | 49.8 | 29.9 | 31.9 | 0.047 | 104 | 11.7648 | 68.99 | 39.73 | 21.31 | 0.77 | 100.9 | 413.1 | 394.3 | 52.8 | 461.3 | 1.27 | 426.6 | 8.1969 | 2.1 | 20.7 | 40.1 | 16.1 | 1.4 | 25.2 | 3.43 | 56.6 | 19.3
598770 | 8370 | 42 | 1550 | 50.4 | 45 | 49.9 | 29.9 | 32 | 0.048 | 104 | 11.7192 | 68.92 | 39.73 | 21.38 | 0.77 | 100.9 | 412.8 | 393.9 | 52.8 | 461.6 | 1.3 | 426.5 | 8.1807 | 2 | 20.7 | 40.1 | 15.8 | 1.4 | 25.2 | 3.43 | 56.5 | 19.4
598800 | 8400 | 42 | 1550 | 50.5 | 45.1 | 50 | 29.9 | 32.1 | 0.048 | 104 | 11.6736 | 68.85 | 39.88 | 21.38 | 0.77 | 100.9 | 412.7 | 393.8 | 52.8 | 461.7 | 1.3 | 426.2 | 8.1969 | 2.1 | 20.8 | 40.1 | 15.7 | 1.4 | 25.2 | 3.41 | 56.5 | 19.5
598830 | 8430 | 42 | 1550 | 50.7 | 45.1 | 50 | 29.9 | 32.1 | 0.051 | 104 | 11.628 | 68.78 | 39.73 | 21.52 | 0.77 | 100.9 | 412.5 | 393.6 | 52.8 | 461.7 | 1.37 | 426.2 | 8.2294 | 2 | 21.2 | 40.1 | 16 | 1.4 | 25.2 | 3.44 | 56.5 | 19.6
598860 | 8460 | 42 | 1550 | 50 | 45.1 | 50.1 | 29.9 | 32.2 | 0.05 | 104 | 11.5824 | 68.71 | 39.73 | 21.59 | 0.77 | 101 | 412.2 | 393.3 | 52.8 | 461.7 | 1.31 | 426.2 | 8.1158 | 2.1 | 21.2 | 40.1 | 15.6 | 1.4 | 25.3 | 3.5 | 56.5 | 19.8
598890 | 8490 | 42 | 1549 | 50.6 | 45.1 | 50.1 | 29.9 | 32.2 | 0.05 | 104 | 11.5368 | 68.64 | 39.73 | 21.73 | 0.77 | 101 | 412.1 | 393 | 52.9 | 462 | 1.36 | 426.3 | 8.2079 | 2.1 | 21.1 | 40.1 | 15.9 | 1.4 | 25.3 | 3.47 | 56.5 | 19.9
598920 | 8520 | 42 | 1553 | 50.2 | 45.1 | 50.1 | 29.9 | 32.2 | 0.048 | 104 | 11.4912 | 68.64 | 39.73 | 21.87 | 0.77 | 101 | 411.9 | 392.9 | 52.9 | 462.3 | 1.28 | 426.1 | 8.164 | 2.1 | 21.1 | 40.1 | 15.8 | 1.4 | 25.3 | 3.44 | 56.5 | 20.1
598950 | 8550 | 42 | 1551 | 47.4 | 45 | 50.2 | 30 | 32.2 | 0.052 | 104 | 11.4456 | 68.57 | 39.73 | 21.87 | 0.77 | 101 | 411.5 | 392.5 | 52.9 | 461.9 | 1.22 | 426.2 | 7.6987 | 2 | 21.1 | 40.1 | 15.9 | 1.3 | 25.3 | 3.29 | 54.7 | 20.2
598980 | 8580 | 42 | 1551 | 51.6 | 45 | 50.1 | 30 | 32.2 | 0.048 | 104 | 11.4456 | 68.5 | 39.73 | 21.87 | 0.77 | 101 | 411.6 | 392.4 | 52.9 | 460.4 | 1.21 | 426.3 | 8.3809 | 2 | 20.9 | 40 | 15.9 | 1.4 | 25.3 | 3.41 | 56.6 | 20.3
599010 | 8610 | 42 | 1551 | 50.8 | 44.9 | 50.1 | 30 | 32.2 | 0.049 | 104 | 11.4 | 68.43 | 39.73 | 22.01 | 0.77 | 100.9 | 411.8 | 392.8 | 52.9 | 461.9 | 1.33 | 425.9 | 8.251 | 2.1 | 20.8 | 40 | 15.8 | 1.4 | 25.3 | 3.44 | 56.7 | 20.4
599040 | 8640 | 42 | 1551 | 50.3 | 45.1 | 50 | 30 | 32.2 | 0.048 | 104 | 11.3544 | 68.36 | 39.73 | 22.01 | 0.77 | 100.9 | 411.8 | 393 | 52.9 | 462.2 | 1.33 | 425.6 | 8.1697 | 2.1 | 20.8 | 40 | 15.7 | 1.5 | 25.2 | 3.46 | 56.7 | 20.6
599070 | 8670 | 42 | 1549 | 50.8 | 44.9 | 49.9 | 29.9 | 32.1 | 0.049 | 104 | 11.3544 | 68.43 | 39.73 | 21.94 | 0.77 | 100.9 | 411.7 | 392.8 | 52.9 | 462.4 | 1.3 | 426.2 | 8.2403 | 2.1 | 20.5 | 40 | 15.8 | 1.5 | 25.2 | 3.46 | 56.6 | 20.7
599100 | 8700 | 42 | 1549 | 50.8 | 44.9 | 49.9 | 29.9 | 32.1 | 0.051 | 104 | 11.3088 | 68.64 | 39.73 | 22.01 | 0.77 | 100.9 | 411.9 | 392.8 | 52.9 | 462.3 | 1.35 | 425.9 | 8.2403 | 2.1 | 20.6 | 39.9 | 16.1 | 1.4 | 25.2 | 3.42 | 56.7 | 20.8
599130 | 8730 | 42 | 1551 | 47.1 | 45 | 49.9 | 29.9 | 32.1 | 0.055 | 103.9 | 11.2632 | 68.85 | 39.73 | 22.15 | 0.77 | 100.9 | 411.7 | 392.8 | 52.8 | 461.9 | 1.24 | 425.9 | 7.65 | 1.9 | 21.2 | 40.1 | 15.7 | 1.3 | 25.3 | 3.26 | 54.8 | 20.9
599160 | 8760 | 42 | 1551 | 50.8 | 44.9 | 49.8 | 29.9 | 31.9 | 0.051 | 104 | 11.2632 | 69.06 | 39.73 | 22.29 | 0.77 | 100.9 | 411.7 | 392.7 | 52.8 | 460.1 | 1.21 | 426.1 | 8.251 | 2.1 | 21.4 | 40 | 15.8 | 1.4 | 25.2 | 3.44 | 56.6 | 21
599190 | 8790 | 42 | 1549 | 50.6 | 44.8 | 49.7 | 29.9 | 31.8 | 0.052 | 104 | 11.2176 | 69.27 | 39.73 | 22.36 | 0.77 | 101 | 412 | 393.1 | 52.6 | 461.4 | 1.31 | 426.6 | 8.2079 | 2.1 | 21.8 | 39.9 | 15.7 | 1.4 | 25.2 | 3.46 | 56.7 | 21
599220 | 8820 | 42 | 1550 | 50.7 | 44.9 | 49.7 | 29.9 | 31.8 | 0.052 | 104 | 11.2176 | 69.41 | 39.73 | 22.64 | 0.77 | 101 | 411.8 | 392.8 | 52.6 | 461.8 | 1.33 | 426.5 | 8.2294 | 2.1 | 21.8 | 40.1 | 15.9 | 1.4 | 25.2 | 3.44 | 56.7 | 21.2
599250 | 8850 | 42 | 1549 | 50 | 45 | 49.7 | 29.9 | 31.8 | 0.052 | 104 | 11.172 | 69.55 | 39.73 | 22.85 | 0.77 | 101 | 411.9 | 393 | 52.7 | 461.8 | 1.29 | 426.2 | 8.1105 | 2.1 | 21.7 | 40.1 | 16 | 1.4 | 25.3 | 3.47 | 56.7 | 21.4
599280 | 8880 | 42 | 1549 | 50.8 | 45.1 | 49.9 | 29.9 | 31.7 | 0.053 | 104 | 11.172 | 69.69 | 39.73 | 22.99 | 0.77 | 101 | 411.5 | 392.6 | 52.6 | 461.9 | 1.36 | 426.2 | 8.2403 | 2.1 | 21.8 | 40.1 | 16 | 1.4 | 25.3 | 3.45 | 56.7 | 21.4
599310 | 8910 | 42 | 1548 | 47.4 | 44.9 | 49.9 | 29.8 | 31.7 | 0.056 | 103.9 | 11.172 | 69.76 | 39.73 | 22.85 | 0.77 | 101 | 411.6 | 392.4 | 52.7 | 459.9 | 1.44 | 426.7 | 7.6838 | 1.9 | 21.7 | 40.1 | 15.8 | 1.3 | 25.3 | 3.29 | 54.7 | 21.6
599340 | 8940 | 42 | 1550 | 50.4 | 44.9 | 50 | 29.8 | 31.6 | 0.053 | 104 | 11.172 | 69.76 | 39.73 | 22.71 | 0.77 | 101 | 411.5 | 392.4 | 52.7 | 461.2 | 1.56 | 426.4 | 8.1807 | 2.1 | 21.6 | 40.1 | 15.9 | 1.5 | 25.3 | 3.44 | 56.8 | 21.7
599370 | 8970 | 42 | 1549 | 50.2 | 45.1 | 50 | 29.9 | 31.7 | 0.052 | 104 | 11.2176 | 69.76 | 39.73 | 22.57 | 0.77 | 101 | 411.2 | 392.2 | 52.7 | 461.9 | 1.6 | 425.9 | 8.143 | 2.1 | 21.6 | 40.1 | 15.9 | 1.5 | 25.4 | 3.4 | 56.8 | 21.8
599400 | 9000 | 42 | 1549 | 51.1 | 45 | 50.1 | 29.9 | 31.7 | 0.052 | 104 | 11.2632 | 69.69 | 39.73 | 22.5 | 0.77 | 101 | 411 | 391.8 | 52.8 | 462 | 1.67 | 425.9 | 8.289 | 2.1 | 21.7 | 40.1 | 15.8 | 1.5 | 25.4 | 3.47 | 56.8 | 21.9
606630 | 1830 | 43 | 1551 | 48.3 | 44.9 | 50 | 29.9 | 31.6 | 0.049 | 104 | 11.4456 | 69.48 | 39.58 | 22.99 | 0.77 | 100.7 | 434.9 | 419.1 | 53 | 452.1 | 0.4 | 428.1 | 7.8449 | 2.1 | 20.7 | 39.7 | 15.9 | 1.4 | 24.6 | 3.36 | 56 | 20.8
606660 | 1860 | 43 | 1552 | 51.2 | 44.8 | 49.9 | 29.9 | 31.6 | 0.05 | 104.1 | 11.4 | 69.41 | 39.58 | 22.92 | 0.77 | 100.7 | 434.9 | 419 | 52.9 | 452.8 | 0.46 | 427.9 | 8.3213 | 2.2 | 21 | 39.7 | 15.8 | 1.5 | 24.6 | 3.61 | 57.5 | 21
606690 | 1890 | 43 | 1551 | 50.9 | 44.8 | 49.9 | 29.9 | 31.7 | 0.049 | 104.1 | 11.3544 | 69.41 | 39.73 | 22.92 | 0.77 | 100.7 | 434.9 | 419 | 52.9 | 453.1 | 0.47 | 428 | 8.2672 | 2.2 | 21.2 | 39.6 | 15.8 | 1.5 | 24.6 | 3.53 | 57.5 | 21.2
606720 | 1920 | 43 | 1551 | 50.7 | 44.7 | 49.8 | 29.9 | 31.6 | 0.049 | 104.1 | 11.3544 | 69.34 | 39.58 | 22.85 | 0.77 | 100.7 | 434.7 | 418.8 | 52.9 | 453.3 | 0.48 | 428 | 8.2347 | 2.2 | 21 | 39.6 | 15.8 | 1.5 | 24.4 | 3.46 | 57.5 | 21.3
606750 | 1950 | 43 | 1552 | 48.1 | 44.8 | 49.8 | 30 | 31.7 | 0.052 | 104 | 11.3088 | 69.27 | 39.58 | 22.78 | 0.77 | 100.7 | 434.5 | 418.7 | 52.9 | 452.7 | 0.44 | 427.9 | 7.8175 | 2.1 | 20.9 | 39.7 | 16 | 1.4 | 24.5 | 3.41 | 55.9 | 21.4
606780 | 1980 | 43 | 1549 | 48 | 44.9 | 49.9 | 30 | 31.8 | 0.051 | 104 | 11.3088 | 69.13 | 39.73 | 22.78 | 0.77 | 100.7 | 434.4 | 418.5 | 52.9 | 452.4 | 0.44 | 428.3 | 7.7861 | 2.1 | 20.8 | 39.7 | 15.9 | 1.5 | 24.6 | 3.37 | 56 | 21.6
606810 | 2010 | 43 | 1551 | 50.9 | 45 | 49.8 | 30 | 31.9 | 0.05 | 104.1 | 11.3088 | 69.13 | 39.73 | 22.71 | 0.77 | 100.7 | 434.3 | 418.5 | 52.9 | 453.3 | 0.49 | 427.7 | 8.2672 | 2.2 | 20.9 | 39.8 | 15.9 | 1.5 | 24.6 | 3.47 | 57.5 | 21.7
606840 | 2040 | 43 | 1552 | 51.1 | 45.1 | 49.8 | 29.9 | 32 | 0.05 | 104.1 | 11.2632 | 69.06 | 39.58 | 22.71 | 0.77 | 100.7 | 434.1 | 418.3 | 52.8 | 453.8 | 0.49 | 427.8 | 8.305 | 2.2 | 20.8 | 39.9 | 16.1 | 1.5 | 24.6 | 3.55 | 57.6 | 21.7
606870 | 2070 | 43 | 1552 | 49.7 | 45.1 | 49.9 | 30 | 32.1 | 0.051 | 104 | 11.2632 | 68.99 | 39.58 | 22.64 | 0.77 | 100.7 | 433.7 | 417.9 | 52.8 | 454.1 | 0.49 | 428.2 | 8.0775 | 2.2 | 20.7 | 39.9 | 15.9 | 1.5 | 24.6 | 3.56 | 57.5 | 21.8
606900 | 2100 | 43 | 1550 | 48.8 | 45.1 | 49.9 | 30 | 32.1 | 0.054 | 104 | 11.2176 | 68.92 | 39.73 | 22.64 | 0.77 | 100.7 | 433.5 | 417.5 | 52.8 | 453.7 | 0.44 | 427.9 | 7.921 | 2.1 | 20.7 | 39.9 | 15.9 | 1.4 | 24.6 | 3.38 | 56 | 21.9
606930 | 2130 | 43 | 1549 | 47.1 | 45 | 49.9 | 30.1 | 32.1 | 0.054 | 104 | 11.2176 | 68.85 | 39.58 | 22.64 | 0.77 | 100.7 | 433.2 | 417.2 | 52.9 | 453.1 | 0.46 | 428 | 7.6401 | 2.1 | 20.7 | 39.8 | 15.6 | 1.4 | 24.6 | 3.42 | 55.9 | 22.1
606960 | 2160 | 43 | 1552 | 50.9 | 44.9 | 49.9 | 30.1 | 32.2 | 0.051 | 104 | 11.2176 | 68.85 | 39.73 | 22.64 | 0.77 | 100.7 | 433.1 | 417.1 | 52.8 | 453.9 | 0.51 | 427.6 | 8.2725 | 2.2 | 20.7 | 39.8 | 15.7 | 1.5 | 24.6 | 3.55 | 57.5 | 22.2
606990 | 2190 | 43 | 1551 | 50.8 | 45 | 49.9 | 30.1 | 32.1 | 0.052 | 104 | 11.2176 | 68.78 | 39.58 | 22.57 | 0.77 | 100.7 | 432.9 | 416.8 | 52.9 | 454.3 | 0.52 | 427.7 | 8.251 | 2.2 | 20.8 | 39.8 | 16.1 | 1.5 | 24.6 | 3.53 | 57.5 | 22.3
607020 | 2220 | 43 | 1551 | 51.3 | 44.9 | 50 | 30.1 | 32.1 | 0.054 | 104 | 11.2176 | 68.71 | 39.58 | 22.57 | 0.77 | 100.7 | 432.7 | 416.5 | 52.9 | 454.5 | 0.54 | 428.1 | 8.3322 | 2.2 | 20.9 | 39.9 | 15.6 | 1.5 | 24.6 | 3.54 | 57.5 | 22.4
607050 | 2250 | 43 | 1551 | 47.9 | 44.9 | 50 | 30.1 | 32.1 | 0.055 | 104 | 11.2176 | 68.64 | 39.58 | 22.5 | 0.77 | 100.7 | 432.5 | 416.4 | 52.9 | 453.6 | 0.52 | 427.7 | 7.7799 | 2.1 | 20.6 | 39.8 | 15.9 | 1.4 | 24.6 | 3.43 | 55.9 | 22.5
607080 | 2280 | 43 | 1551 | 48.3 | 45 | 50 | 30 | 32.1 | 0.056 | 104 | 11.2176 | 68.64 | 39.58 | 22.57 | 0.77 | 100.7 | 432.2 | 416.1 | 52.9 | 453.2 | 0.52 | 428.2 | 7.8449 | 2.1 | 20.5 | 39.9 | 15.7 | 1.4 | 24.6 | 3.46 | 55.9 | 22.6
607110 | 2310 | 43 | 1552 | 50.6 | 45 | 50 | 30.1 | 32 | 0.052 | 104 | 11.2632 | 68.5 | 39.58 | 22.57 | 0.77 | 100.7 | 432 | 415.9 | 52.9 | 454.5 | 0.54 | 427.5 | 8.2238 | 2.2 | 20.4 | 39.9 | 15.8 | 1.5 | 24.7 | 3.53 | 57.5 | 22.7
607140 | 2340 | 43 | 1551 | 50.3 | 45 | 50.1 | 29.9 | 32 | 0.051 | 104 | 11.3088 | 68.5 | 39.58 | 22.57 | 0.77 | 100.7 | 431.7 | 415.7 | 52.9 | 454.8 | 0.53 | 427.7 | 8.1697 | 2.2 | 20.4 | 39.9 | 15.9 | 1.5 | 24.7 | 3.49 | 57.5 | 22.9
607170 | 2370 | 43 | 1551 | 51.1 | 44.8 | 50 | 29.9 | 31.9 | 0.051 | 104 | 11.4456 | 68.43 | 39.58 | 22.57 | 0.77 | 100.7 | 431.4 | 415.3 | 52.9 | 454.7 | 0.56 | 427.7 | 8.2997 | 2.2 | 20.6 | 39.8 | 15.9 | 1.5 | 24.7 | 3.48 | 57.5 | 23
607200 | 2400 | 43 | 1551 | 48.6 | 44.9 | 50 | 29.9 | 31.9 | 0.053 | 103.9 | 11.5368 | 68.36 | 39.58 | 22.64 | 0.77 | 100.7 | 431.3 | 415.1 | 52.9 | 453.6 | 0.52 | 427.9 | 7.8936 | 2.1 | 20.8 | 39.7 | 15.9 | 1.4 | 24.4 | 3.42 | 55.9 | 23.1
607230 | 2430 | 43 | 1549 | 47.7 | 44.9 | 49.9 | 29.8 | 31.8 | 0.052 | 104 | 11.628 | 68.29 | 39.58 | 22.64 | 0.77 | 100.7 | 431.2 | 415.1 | 52.9 | 453.2 | 0.53 | 427.7 | 7.7375 | 2.1 | 20.8 | 39.8 | 15.8 | 1.4 | 24.4 | 3.36 | 55.8 | 23.2
607260 | 2460 | 43 | 1551 | 51.2 | 44.8 | 49.9 | 29.9 | 31.8 | 0.051 | 104 | 11.7192 | 68.22 | 39.73 | 22.71 | 0.77 | 100.7 | 431.2 | 415 | 52.9 | 454.2 | 0.57 | 428.1 | 8.3159 | 2.2 | 20.7 | 39.8 | 15.8 | 1.5 | 24.3 | 3.55 | 57.4 | 23.3
607290 | 2490 | 43 | 1551 | 51.3 | 44.9 | 49.9 | 29.9 | 31.8 | 0.05 | 104 | 11.7192 | 68.22 | 39.58 | 22.78 | 0.77 | 100.7 | 431.1 | 414.8 | 52.9 | 454.4 | 0.57 | 427.8 | 8.3322 | 2.2 | 20.3 | 39.9 | 15.7 | 1.5 | 24.2 | 3.51 | 57.4 | 23.3
607320 | 2520 | 43 | 1552 | 51.3 | 45 | 49.9 | 29.9 | 31.9 | 0.05 | 104 | 11.7192 | 68.08 | 39.73 | 22.78 | 0.77 | 100.7 | 430.9 | 414.6 | 52.9 | 454.6 | 0.57 | 427.9 | 8.3375 | 2.2 | 20.5 | 39.9 | 15.7 | 1.5 | 24.1 | 3.49 | 57.5 | 23.4
607350 | 2550 | 43 | 1551 | 48.1 | 45 | 49.9 | 29.8 | 31.9 | 0.054 | 104 | 11.7192 | 68.22 | 39.58 | 22.85 | 0.77 | 100.7 | 430.8 | 414.6 | 52.8 | 453.7 | 0.52 | 427.8 | 7.8124 | 2.1 | 20.4 | 39.9 | 15.9 | 1.5 | 24.1 | 3.41 | 55.8 | 23.6
607380 | 2580 | 43 | 1549 | 49.3 | 44.9 | 49.9 | 29.8 | 32 | 0.054 | 104 | 11.7192 | 68.36 | 39.58 | 22.92 | 0.77 | 100.7 | 430.7 | 414.3 | 52.8 | 453.1 | 0.55 | 428.2 | 7.997 | 2.1 | 20.8 | 39.9 | 15.7 | 1.4 | 24.1 | 3.39 | 55.8 | 23.6
607410 | 2610 | 43 | 1551 | 51.2 | 45 | 49.9 | 29.8 | 32.1 | 0.05 | 104.1 | 11.6736 | 68.64 | 39.58 | 23.06 | 0.77 | 100.7 | 430.6 | 414.4 | 52.8 | 453.9 | 0.6 | 427.7 | 8.3159 | 2.2 | 20.8 | 39.9 | 15.9 | 1.5 | 24.1 | 3.52 | 57.4 | 23.7
607440 | 2640 | 43 | 1551 | 51.2 | 45.1 | 49.9 | 29.9 | 32.1 | 0.051 | 104.1 | 11.628 | 68.78 | 39.58 | 22.99 | 0.77 | 100.7 | 430.3 | 413.9 | 52.8 | 454.5 | 0.56 | 428 | 8.3159 | 2.2 | 21 | 40 | 15.8 | 1.5 | 24.2 | 3.49 | 57.4 | 23.7
607470 | 2670 | 43 | 1550 | 51 | 45 | 50 | 29.9 | 32.1 | 0.05 | 104.1 | 11.5824 | 68.99 | 39.58 | 23.06 | 0.77 | 100.7 | 430 | 413.7 | 52.8 | 455 | 0.55 | 427.9 | 8.2781 | 2.2 | 20.9 | 39.9 | 15.8 | 1.5 | 24.2 | 3.53 | 57.4 | 23.8
607500 | 2700 | 43 | 1551 | 48.8 | 45 | 49.9 | 29.9 | 32.1 | 0.052 | 104 | 11.5368 | 69.13 | 39.58 | 23.06 | 0.77 | 100.7 | 429.7 | 413.3 | 52.9 | 454.3 | 0.48 | 428.1 | 7.9261 | 2.1 | 20.8 | 39.9 | 15.9 | 1.5 | 24.2 | 3.41 | 55.8 | 23.9
607530 | 2730 | 43 | 1550 | 48.2 | 45.1 | 50 | 29.9 | 32.1 | 0.051 | 104 | 11.5368 | 69.34 | 39.58 | 23.13 | 0.77 | 100.7 | 429.5 | 413.1 | 52.9 | 453.6 | 0.5 | 427.9 | 7.8236 | 2.1 | 20.8 | 39.9 | 16 | 1.5 | 24.2 | 3.43 | 55.8 | 24
607560 | 2760 | 43 | 1552 | 48.5 | 44.9 | 50.1 | 29.9 | 32.2 | 0.049 | 104 | 11.4912 | 69.48 | 39.58 | 23.2 | 0.77 | 100.7 | 429.5 | 413.2 | 52.9 | 453.1 | 0.48 | 427.8 | 7.8825 | 2.1 | 20.6 | 39.9 | 15.7 | 1.4 | 24.3 | 3.35 | 56.3 | 24.2
607590 | 2790 | 43 | 1551 | 51.1 | 45 | 50 | 29.9 | 32.1 | 0.049 | 104.1 | 11.4456 | 69.55 | 39.58 | 23.27 | 0.77 | 100.7 | 429.3 | 412.8 | 52.9 | 454.4 | 0.55 | 427.9 | 8.2997 | 2.2 | 20.7 | 39.9 | 16.1 | 1.5 | 24.3 | 3.46 | 57.3 | 24.2
607620 | 2820 | 43 | 1551 | 51.2 | 45 | 50 | 29.9 | 32.2 | 0.048 | 104 | 11.4456 | 69.48 | 39.73 | 23.27 | 0.77 | 100.7 | 429.2 | 412.8 | 52.9 | 454.7 | 0.56 | 427.8 | 8.3159 | 2.2 | 20.7 | 40 | 15.9 | 1.5 | 24.3 | 3.49 | 57.3 | 24.2
607650 | 2850 | 43 | 1550 | 49.1 | 45 | 50.1 | 29.8 | 32.1 | 0.051 | 104 | 11.4 | 69.48 | 39.58 | 23.34 | 0.77 | 100.7 | 429 | 412.4 | 52.9 | 454.6 | 0.53 | 427.9 | 7.9697 | 2.1 | 20.8 | 40 | 15.6 | 1.4 | 24.3 | 3.39 | 55.8 | 24.3
607680 | 2880 | 43 | 1552 | 48.2 | 44.9 | 50 | 29.8 | 32.1 | 0.051 | 104 | 11.4 | 69.41 | 39.58 | 23.48 | 0.77 | 100.7 | 429 | 412.4 | 52.8 | 453.7 | 0.53 | 427.6 | 7.8337 | 2.1 | 20.8 | 39.9 | 16 | 1.4 | 24.3 | 3.37 | 55.7 | 24.4
607710 | 2910 | 43 | 1552 | 51.5 | 44.8 | 49.9 | 29.8 | 32.1 | 0.048 | 104 | 11.3544 | 69.34 | 39.73 | 23.55 | 0.77 | 100.7 | 429 | 412.4 | 52.8 | 453.3 | 0.57 | 428.1 | 8.37 | 2.1 | 21 | 39.9 | 15.7 | 1.5 | 24.3 | 3.47 | 57.2 | 24.6
607740 | 2940 | 43 | 1551 | 51.1 | 45.1 | 50.1 | 29.9 | 32.1 | 0.049 | 104 | 11.3544 | 69.27 | 39.73 | 23.76 | 0.77 | 100.7 | 428.9 | 412.4 | 52.8 | 454.9 | 0.59 | 428.2 | 8.2997 | 2.2 | 20.7 | 40 | 15.9 | 1.5 | 24.4 | 3.52 | 57.3 | 24.6
607770 | 2970 | 43 | 1551 | 51 | 45.1 | 49.8 | 29.9 | 32.1 | 0.05 | 104 | 11.3088 | 69.2 | 39.73 | 23.76 | 0.77 | 100.7 | 428.7 | 412.2 | 52.8 | 454.9 | 0.59 | 427.5 | 8.2834 | 2.2 | 20.7 | 39.9 | 16 | 1.5 | 24.3 | 3.49 | 57.3 | 24.7
607800 | 3000 | 43 | 1552 | 51 | 44.9 | 49.8 | 29.9 | 31.9 | 0.049 | 104 | 11.3088 | 69.13 | 39.58 | 23.9 | 0.77 | 100.7 | 428.7 | 412.2 | 52.8 | 455.4 | 0.56 | 427.8 | 8.2888 | 2.2 | 20.8 | 39.8 | 15.9 | 1.5 | 24.3 | 3.53 | 57.3 | 24.8
607830 | 3030 | 43 | 1551 | 48.2 | 44.9 | 49.8 | 29.9 | 31.9 | 0.052 | 103.9 | 11.2632 | 69.06 | 39.58 | 23.97 | 0.77 | 100.7 | 428.6 | 412 | 52.8 | 453.9 | 0.56 | 427.8 | 7.8287 | 2.1 | 20.9 | 39.8 | 15.8 | 1.5 | 24.2 | 3.38 | 55.7 | 24.9
607860 | 3060 | 43 | 1551 | 48.8 | 44.8 | 49.8 | 29.9 | 31.9 | 0.052 | 104 | 11.2632 | 68.99 | 39.58 | 23.97 | 0.77 | 100.7 | 428.8 | 412.3 | 52.8 | 453.5 | 0.56 | 428.1 | 7.9261 | 2.1 | 20.8 | 39.9 | 15.9 | 1.5 | 24.2 | 3.38 | 55.7 | 25
607890 | 3090 | 43 | 1552 | 50.6 | 44.9 | 49.8 | 29.8 | 31.8 | 0.051 | 104 | 11.2632 | 68.99 | 39.58 | 24.04 | 0.77 | 100.7 | 428.7 | 412.2 | 52.7 | 454.7 | 0.62 | 428 | 8.2238 | 2.2 | 20.9 | 39.9 | 15.9 | 1.5 | 24.3 | 3.49 | 57.2 | 24.9
607920 | 3120 | 43 | 1550 | 50.4 | 45 | 49.8 | 29.8 | 31.8 | 0.051 | 104 | 11.2176 | 68.92 | 39.58 | 24.11 | 0.77 | 100.7 | 428.5 | 411.8 | 52.7 | 455 | 0.63 | 427.8 | 8.1807 | 2.2 | 20.9 | 39.9 | 15.8 | 1.5 | 24.3 | 3.52 | 57.2 | 25.1
607950 | 3150 | 43 | 1550 | 50.9 | 45.1 | 49.8 | 29.8 | 31.8 | 0.051 | 104 | 11.2176 | 68.85 | 39.73 | 24.18 | 0.77 | 100.7 | 428.2 | 411.6 | 52.7 | 455.3 | 0.62 | 428.1 | 8.2619 | 2.2 | 20.9 | 40 | 16.1 | 1.5 | 24.3 | 3.51 | 57.2 | 25.1
607980 | 3180 | 43 | 1550 | 48.8 | 45.1 | 50 | 29.8 | 31.8 | 0.053 | 103.9 | 11.2176 | 68.78 | 39.58 | 24.25 | 0.77 | 100.7 | 427.8 | 411.2 | 52.7 | 455 | 0.63 | 427.8 | 7.921 | 2.1 | 20.8 | 40.1 | 15.8 | 1.4 | 24.3 | 3.4 | 55.7 | 25.2
608010 | 3210 | 43 | 1550 | 48.7 | 45 | 50 | 29.8 | 31.7 | 0.053 | 103.9 | 11.2176 | 68.71 | 39.58 | 24.32 | 0.77 | 100.7 | 427.7 | 411 | 52.8 | 453.6 | 0.62 | 428.1 | 7.9048 | 2.1 | 21 | 39.9 | 16 | 1.4 | 24.3 | 3.39 | 55.6 | 25.3
608040 | 3240 | 43 | 1551 | 50.3 | 44.9 | 50 | 29.9 | 31.6 | 0.051 | 104 | 11.2176 | 68.64 | 39.73 | 24.39 | 0.77 | 100.7 | 427.4 | 410.8 | 52.8 | 454.9 | 0.67 | 427.9 | 8.1697 | 2.2 | 21.2 | 39.8 | 15.8 | 1.5 | 24.2 | 3.48 | 57.2 | 25.4
608070 | 3270 | 43 | 1552 | 51.3 | 44.9 | 49.9 | 29.9 | 31.7 | 0.052 | 104 | 11.2176 | 68.64 | 39.73 | 24.39 | 0.77 | 100.7 | 427.2 | 410.3 | 52.8 | 455.5 | 0.68 | 428 | 8.3375 | 2.2 | 21.2 | 39.8 | 15.8 | 1.5 | 24.2 | 3.5 | 57.2 | 25.4
608100 | 3300 | 43 | 1551 | 50.8 | 44.9 | 50 | 30 | 31.7 | 0.051 | 104 | 11.2176 | 68.57 | 39.58 | 24.53 | 0.77 | 100.7 | 427 | 410.3 | 52.8 | 455.5 | 0.7 | 427.8 | 8.251 | 2.2 | 20.8 | 39.9 | 16 | 1.5 | 24.2 | 3.47 | 57.2 | 25.6
608130 | 3330 | 43 | 1550 | 48.7 | 45 | 50.1 | 30.1 | 31.7 | 0.054 | 104 | 11.2632 | 68.5 | 39.58 | 24.46 | 0.77 | 100.7 | 426.7 | 409.9 | 52.8 | 454.9 | 0.65 | 427.9 | 7.9048 | 2.1 | 21.2 | 39.9 | 16 | 1.5 | 24.1 | 3.4 | 55.6 | 25.5
608160 | 3360 | 43 | 1550 | 48.4 | 44.9 | 50.1 | 30 | 31.7 | 0.053 | 104 | 11.3088 | 68.43 | 39.58 | 24.53 | 0.77 | 100.7 | 426.5 | 409.7 | 52.8 | 453.9 | 0.65 | 427.9 | 7.8561 | 2.1 | 20.8 | 40 | 16 | 1.5 | 24.1 | 3.41 | 55.6 | 25.6
608190 | 3390 | 43 | 1551 | 51.7 | 45.1 | 50 | 30.1 | 31.8 | 0.05 | 104 | 11.4456 | 68.36 | 39.58 | 24.67 | 0.77 | 100.7 | 426.4 | 409.6 | 52.8 | 454.8 | 0.7 | 428.1 | 8.3971 | 2.2 | 20.8 | 39.9 | 16.1 | 1.5 | 24.2 | 3.51 | 57.1 | 25.7
608220 | 3420 | 43 | 1551 | 50.6 | 45.1 | 50.1 | 30.1 | 31.8 | 0.051 | 104 | 11.5368 | 68.29 | 39.58 | 24.74 | 0.77 | 100.7 | 426.3 | 409.4 | 52.8 | 455.6 | 0.7 | 427.6 | 8.2185 | 2.2 | 20.8 | 40 | 15.4 | 1.5 | 24.3 | 3.51 | 57.1 | 25.7
608250 | 3450 | 43 | 1551 | 50.1 | 45.1 | 50 | 30.1 | 31.9 | 0.049 | 104 | 11.6736 | 68.22 | 39.58 | 24.74 | 0.77 | 100.7 | 426.2 | 409.3 | 52.9 | 455.8 | 0.7 | 428 | 8.1373 | 2.3 | 20.8 | 40 | 15.9 | 1.5 | 24.3 | 3.48 | 57.1 | 25.8
608280 | 3480 | 43 | 1550 | 48.6 | 45 | 50 | 30.1 | 32 | 0.053 | 104 | 11.7648 | 68.15 | 39.73 | 24.81 | 0.77 | 100.7 | 426.1 | 409.1 | 52.9 | 455.6 | 0.64 | 427.8 | 7.8885 | 2.1 | 20.9 | 39.9 | 15.8 | 1.4 | 24.3 | 3.4 | 55.5 | 25.9
608310 | 3510 | 43 | 1551 | 48 | 44.9 | 49.9 | 30.1 | 32.1 | 0.051 | 103.8 | 11.8104 | 68.15 | 39.58 | 24.81 | 0.77 | 100.7 | 426.3 | 409.4 | 52.8 | 454.6 | 0.66 | 428.1 | 7.7962 | 2.1 | 20.7 | 39.9 | 15.9 | 1.5 | 24.4 | 3.41 | 55.5 | 25.9
608340 | 3540 | 43 | 1550 | 50.5 | 44.9 | 49.9 | 30.1 | 32.1 | 0.05 | 103.9 | 11.8104 | 68.08 | 39.73 | 24.81 | 0.77 | 100.7 | 426.4 | 409.5 | 52.8 | 454.9 | 0.71 | 427.8 | 8.1969 | 2.2 | 20.8 | 39.9 | 16 | 1.5 | 24.4 | 3.48 | 57 | 26.1
608370 | 3570 | 43 | 1552 | 51.4 | 44.9 | 49.9 | 30.1 | 32.2 | 0.048 | 104 | 11.8104 | 68.01 | 39.58 | 24.88 | 0.77 | 100.7 | 426 | 409.1 | 52.8 | 455.8 | 0.7 | 427.8 | 8.3538 | 2.2 | 20.8 | 39.9 | 15.8 | 1.5 | 24.4 | 3.44 | 57 | 26.1
608400 | 3600 | 43 | 1552 | 51.3 | 44.8 | 49.8 | 30.1 | 32.1 | 0.05 | 104 | 11.8104 | 68.22 | 39.73 | 24.88 | 0.77 | 100.7 | 426 | 409.1 | 52.8 | 455.9 | 0.73 | 428.1 | 8.3375 | 2.3 | 20.9 | 39.8 | 16 | 1.5 | 24.3 | 3.42 | 57 | 26.2
608430 | 3630 | 43 | 1551 | 51.2 | 44.9 | 49.8 | 29.9 | 32.1 | 0.049 | 104 | 11.7648 | 68.43 | 39.58 | 24.88 | 0.77 | 100.7 | 425.7 | 408.8 | 52.8 | 456.1 | 0.73 | 427.5 | 8.3159 | 2.3 | 21.2 | 39.8 | 16 | 1.5 | 24.2 | 3.54 | 57 | 26.3
608460 | 3660 | 43 | 1552 | 46.9 | 45.1 | 49.9 | 29.9 | 32.2 | 0.051 | 104 | 11.7192 | 68.64 | 39.73 | 24.88 | 0.77 | 100.7 | 425.7 | 408.9 | 52.6 | 455.4 | 0.71 | 427.6 | 7.6224 | 2.1 | 21.2 | 40 | 16 | 1.5 | 24.4 | 3.34 | 55.5 | 26.2
608490 | 3690 | 43 | 1551 | 48.1 | 45.1 | 49.8 | 29.9 | 32.1 | 0.051 | 104 | 11.6736 | 68.85 | 39.73 | 24.88 | 0.77 | 100.7 | 425.7 | 408.8 | 52.7 | 454.7 | 0.72 | 427.8 | 7.8124 | 2.2 | 20.9 | 39.9 | 15.8 | 1.5 | 24.3 | 3.37 | 55.4 | 26.4
608520 | 3720 | 43 | 1551 | 50.8 | 44.9 | 49.9 | 29.9 | 32.1 | 0.048 | 104.1 | 11.628 | 68.99 | 39.58 | 25.02 | 0.77 | 100.7 | 425.3 | 408.4 | 52.8 | 455.8 | 0.74 | 427.9 | 8.251 | 2.3 | 21.1 | 39.9 | 16 | 1.6 | 24.3 | 3.49 | 57.1 | 26.4
608550 | 3750 | 43 | 1551 | 51 | 45.1 | 49.9 | 29.9 | 32.1 | 0.048 | 104.1 | 11.628 | 69.2 | 39.73 | 24.95 | 0.77 | 100.7 | 425 | 408 | 52.7 | 456.4 | 0.72 | 427.9 | 8.2834 | 2.3 | 20.7 | 40 | 16 | 1.5 | 24.3 | 3.49 | 57 | 26.4
608580 | 3780 | 43 | 1552 | 50.3 | 45.1 | 50.1 | 30 | 32.1 | 0.048 | 104.1 | 11.5824 | 69.34 | 39.58 | 25.02 | 0.77 | 100.7 | 424.7 | 407.7 | 52.8 | 456.8 | 0.75 | 428 | 8.175 | 2.3 | 20.6 | 40 | 15.9 | 1.5 | 24.3 | 3.46 | 57.1 | 26.5
608610 | 3810 | 43 | 1552 | 48 | 45.1 | 50 | 30 | 32.1 | 0.05 | 104 | 11.5368 | 69.48 | 39.73 | 25.02 | 0.77 | 100.7 | 424.6 | 407.5 | 52.8 | 455.6 | 0.73 | 428.2 | 7.8012 | 2.2 | 20.7 | 39.9 | 15.8 | 1.4 | 24.3 | 3.4 | 55.4 | 26.5
608640 | 3840 | 43 | 1553 | 51.8 | 44.8 | 50 | 29.9 | 31.9 | 0.048 | 104 | 11.5368 | 69.48 | 39.58 | 25.02 | 0.77 | 100.7 | 424.6 | 407.5 | 52.8 | 455.3 | 0.8 | 428.2 | 8.4242 | 2.2 | 20.7 | 39.9 | 15.7 | 1.5 | 24.3 | 3.42 | 56.8 | 26.6
608670 | 3870 | 43 | 1552 | 50.7 | 44.9 | 50.1 | 29.9 | 31.9 | 0.048 | 104 | 11.4912 | 69.41 | 39.73 | 25.09 | 0.77 | 100.7 | 424.4 | 407.3 | 52.8 | 456.3 | 0.82 | 428.1 | 8.24 | 2.2 | 20.8 | 39.9 | 15.9 | 1.5 | 24.2 | 3.53 | 56.9 | 26.7
608700 | 3900 | 43 | 1553 | 50.3 | 44.9 | 50.1 | 29.9 | 31.9 | 0.048 | 104 | 11.4456 | 69.34 | 39.58 | 25.09 | 0.77 | 100.7 | 424.3 | 407.2 | 52.8 | 456.7 | 0.86 | 427.9 | 8.1803 | 2.2 | 20.9 | 40 | 16 | 1.5 | 24.2 | 3.4 | 56.9 | 26.4
608730 | 3930 | 43 | 1552 | 50.4 | 44.9 | 50.1 | 29.8 | 31.9 | 0.048 | 104 | 11.4456 | 69.27 | 39.73 | 24.74 | 0.77 | 100.7 | 424.1 | 407 | 52.8 | 456.8 | 0.86 | 427.8 | 8.1913 | 2.2 | 20.9 | 40 | 16.3 | 1.6 | 24.3 | 3.46 | 56.8 | 25.2
608760 | 3960 | 43 | 1552 | 49.2 | 45 | 50.1 | 29.9 | 31.9 | 0.049 | 104 | 11.4 | 69.27 | 39.73 | 24.39 | 0.77 | 100.7 | 424 | 407 | 52.8 | 456.7 | 0.91 | 427.9 | 7.9962 | 2.2 | 20.7 | 40 | 15.8 | 1.5 | 24.2 | 3.52 | 56.9 | 24.3
608790 | 3990 | 43 | 1552 | 50.7 | 44.8 | 49.9 | 29.8 | 31.7 | 0.048 | 104 | 11.4 | 69.2 | 39.73 | 23.97 | 0.77 | 100.7 | 424 | 406.9 | 52.8 | 456.9 | 0.87 | 427.9 | 8.24 | 2.2 | 20.7 | 40 | 15.7 | 1.5 | 24 | 3.45 | 56.8 | 23.4
608820 | 4020 | 43 | 1553 | 50.7 | 44.9 | 49.9 | 29.8 | 31.8 | 0.048 | 104 | 11.3544 | 69.13 | 39.58 | 23.62 | 0.77 | 100.7 | 423.8 | 406.6 | 52.8 | 457.3 | 0.89 | 428 | 8.2453 | 2.2 | 20.6 | 39.9 | 15.8 | 1.6 | 24.1 | 3.48 | 56.9 | 22.6
608850 | 4050 | 43 | 1552 | 50.6 | 44.9 | 49.9 | 29.8 | 31.8 | 0.047 | 104 | 11.3544 | 69.06 | 39.58 | 23.06 | 0.77 | 100.7 | 423.7 | 406.5 | 52.7 | 457.1 | 0.83 | 428 | 8.2238 | 2.2 | 20.6 | 40 | 15.9 | 1.5 | 24.1 | 3.5 | 56.8 | 21.8
608880 | 4080 | 43 | 1552 | 50.6 | 44.9 | 50 | 29.9 | 31.8 | 0.048 | 104 | 11.3544 | 68.99 | 39.73 | 22.92 | 0.77 | 100.7 | 423.5 | 406.3 | 52.7 | 457.3 | 0.84 | 427.8 | 8.2238 | 2.3 | 20.6 | 40.1 | 15.9 | 1.6 | 24.1 | 3.43 | 56.9 | 21.1
608910 | 4110 | 43 | 1553 | 50.3 | 44.9 | 49.9 | 30 | 31.8 | 0.049 | 104 | 11.3088 | 68.92 | 39.58 | 22.71 | 0.77 | 100.7 | 423.4 | 406.3 | 52.7 | 457.3 | 0.76 | 427.7 | 8.1803 | 2.3 | 20 | 40 | 15.8 | 1.5 | 24 | 3.45 | 56.8 | 20.4
608940 | 4140 | 43 | 1553 | 48.6 | 44.9 | 49.9 | 30 | 31.8 | 0.051 | 104 | 11.3088 | 68.85 | 39.58 | 22.43 | 0.77 | 100.7 | 423.2 | 405.9 | 52.7 | 455.9 | 0.7 | 427.8 | 7.9038 | 2.2 | 19.7 | 40 | 15.8 | 1.5 | 23.9 | 3.34 | 55.3 | 19.8
608970 | 4170 | 43 | 1553 | 51 | 44.9 | 49.9 | 29.9 | 31.8 | 0.05 | 104 | 11.2632 | 68.78 | 39.73 | 22.29 | 0.77 | 100.7 | 423.3 | 405.9 | 52.7 | 456.1 | 0.76 | 427.6 | 8.2941 | 2.3 | 20.3 | 40 | 16 | 1.5 | 23.9 | 3.47 | 56.9 | 19.2
609000 | 4200 | 43 | 1554 | 50.1 | 44.9 | 50 | 30 | 31.8 | 0.051 | 104 | 11.2632 | 68.71 | 39.58 | 22.08 | 0.77 | 100.7 | 423.2 | 406 | 52.7 | 456.9 | 0.8 | 428.1 | 8.153 | 2.2 | 20.6 | 40.1 | 15.9 | 1.6 | 24 | 3.52 | 56.9 | 18.7
609030 | 4230 | 43 | 1553 | 50.6 | 45 | 49.9 | 29.9 | 31.9 | 0.051 | 104 | 11.2632 | 68.71 | 39.58 | 21.87 | 0.77 | 100.7 | 423.1 | 405.8 | 52.8 | 457.2 | 0.83 | 427.7 | 8.2291 | 2.3 | 20.6 | 40.1 | 15.7 | 1.6 | 24.1 | 3.43 | 57 | 18.2
609060 | 4260 | 43 | 1552 | 49.9 | 45.2 | 50 | 29.9 | 31.9 | 0.051 | 104 | 11.2176 | 68.64 | 39.58 | 21.59 | 0.77 | 100.7 | 422.8 | 405.5 | 52.8 | 457.2 | 0.85 | 428.1 | 8.11 | 2.3 | 20.4 | 40.1 | 15.8 | 1.5 | 24.2 | 3.44 | 56.9 | 17.8
609090 | 4290 | 43 | 1553 | 50.3 | 45.1 | 49.9 | 30 | 31.9 | 0.051 | 104 | 11.2176 | 68.57 | 39.73 | 21.31 | 0.77 | 100.7 | 422.6 | 405.4 | 52.8 | 457.4 | 0.8 | 427.6 | 8.1803 | 2.3 | 20.3 | 40 | 16 | 1.5 | 24.2 | 3.44 | 56.9 | 17.3
609120 | 4320 | 43 | 1553 | 50.5 | 44.9 | 49.9 | 30 | 31.9 | 0.053 | 104 | 11.2176 | 68.5 | 39.73 | 21.03 | 0.77 | 100.7 | 422.5 | 405.3 | 52.8 | 457.6 | 0.8 | 427.8 | 8.2128 | 2.3 | 20.7 | 40 | 15.5 | 1.6 | 24.2 | 3.48 | 56.9 | 17.1
609150 | 4350 | 43 | 1552 | 50.6 | 45 | 49.9 | 30.1 | 31.9 | 0.052 | 104 | 11.2176 | 68.5 | 39.58 | 20.82 | 0.77 | 100.7 | 422.4 | 405.2 | 52.8 | 457.8 | 0.72 | 428 | 8.2238 | 2.3 | 20.7 | 39.9 | 15.9 | 1.6 | 24.2 | 3.47 | 56.9 | 16.7
609180 | 4380 | 43 | 1553 | 50.5 | 44.9 | 49.9 | 30.1 | 31.8 | 0.053 | 104 | 11.2176 | 68.43 | 39.73 | 20.82 | 0.77 | 100.7 | 422.5 | 405.2 | 52.8 | 457.6 | 0.8 | 427.9 | 8.2128 | 2.3 | 20.7 | 39.9 | 15.9 | 1.6 | 24.2 | 3.45 | 56.9 | 16.6
609210 | 4410 | 43 | 1551 | 48.4 | 44.9 | 49.8 | 30 | 31.8 | 0.053 | 104 | 11.2176 | 68.36 | 39.73 | 20.61 | 0.77 | 100.7 | 422.4 | 405.2 | 52.8 | 456.4 | 0.73 | 428.1 | 7.8611 | 2.2 | 20.9 | 39.9 | 15.9 | 1.5 | 24.3 | 3.4 | 55.3 | 16.6
609240 | 4440 | 43 | 1553 | 50.6 | 44.8 | 49.7 | 30.1 | 31.8 | 0.051 | 104 | 11.2632 | 68.29 | 39.58 | 20.47 | 0.77 | 100.7 | 422.6 | 405.3 | 52.7 | 456.3 | 0.78 | 428 | 8.2291 | 2.3 | 20.7 | 39.8 | 15.7 | 1.5 | 24.2 | 3.51 | 56.9 | 16.7
609270 | 4470 | 43 | 1552 | 50.2 | 44.9 | 49.7 | 30.1 | 31.8 | 0.051 | 104 | 11.3544 | 68.22 | 39.73 | 20.33 | 0.77 | 100.7 | 422.5 | 405.1 | 52.6 | 457.5 | 0.8 | 427.9 | 8.1588 | 2.3 | 20.7 | 39.9 | 15.9 | 1.6 | 24.1 | 3.44 | 56.8 | 16.8
609300 | 4500 | 43 | 1552 | 51.2 | 44.8 | 49.8 | 30.1 | 31.8 | 0.051 | 104 | 11.4456 | 68.15 | 39.73 | 20.26 | 0.77 | 100.7 | 422.2 | 404.7 | 52.6 | 457.5 | 0.77 | 428 | 8.3213 | 2.3 | 20.4 | 39.9 | 15.7 | 1.5 | 24.1 | 3.42 | 56.9 | 16.9
609330 | 4530 | 43 | 1551 | 51 | 44.9 | 49.8 | 30 | 31.8 | 0.051 | 104 | 11.5368 | 68.08 | 39.58 | 20.19 | 0.77 | 100.7 | 422 | 404.5 | 52.6 | 457.6 | 0.76 | 428.1 | 8.2834 | 2.3 | 20.8 | 40 | 15.7 | 1.5 | 24 | 3.46 | 56.8 | 17.1
609360 | 4560 | 43 | 1550 | 50.9 | 45.1 | 49.9 | 30.1 | 31.8 | 0.051 | 104 | 11.6736 | 68.08 | 39.58 | 20.19 | 0.77 | 100.7 | 421.7 | 404.2 | 52.6 | 457.7 | 0.76 | 428.1 | 8.2619 | 2.3 | 20.8 | 40.1 | 15.6 | 1.6 | 24 | 3.47 | 56.9 | 17.2
609390 | 4590 | 43 | 1551 | 48.9 | 44.9 | 50.1 | 30.1 | 31.9 | 0.053 | 104 | 11.7192 | 68.01 | 39.73 | 20.19 | 0.77 | 100.7 | 421.3 | 403.8 | 52.7 | 456.9 | 0.74 | 428 | 7.9424 | 2.2 | 20.6 | 40 | 15.8 | 1.5 | 24 | 3.35 | 55.3 | 17.4
609420 | 4620 | 43 | 1551 | 48.1 | 44.9 | 50.1 | 30 | 31.9 | 0.054 | 104 | 11.7648 | 68.08 | 39.58 | 20.12 | 0.77 | 100.7 | 421.2 | 403.7 | 52.7 | 455.9 | 0.76 | 428.1 | 7.8124 | 2.2 | 20.7 | 40.1 | 15.6 | 1.5 | 23.9 | 3.39 | 55.4 | 17.5
609450 | 4650 | 43 | 1552 | 50.9 | 44.9 | 50.1 | 30 | 32 | 0.051 | 104 | 11.7648 | 68.29 | 39.73 | 20.12 | 0.77 | 100.7 | 421 | 403.7 | 52.7 | 456.7 | 0.8 | 427.8 | 8.2725 | 2.3 | 20.6 | 40 | 15.6 | 1.6 | 24 | 3.5 | 56.9 | 17.7
609480 | 4680 | 43 | 1552 | 51.1 | 45.1 | 50.1 | 30 | 32.1 | 0.051 | 104 | 11.7648 | 68.5 | 39.58 | 20.12 | 0.77 | 100.7 | 420.7 | 403.2 | 52.8 | 457.3 | 0.81 | 427.7 | 8.305 | 2.3 | 20.4 | 40.1 | 16 | 1.6 | 24.1 | 3.48 | 56.9 | 17.8
609510 | 4710 | 43 | 1550 | 50.9 | 45.1 | 50.2 | 29.9 | 32.1 | 0.051 | 104 | 11.7648 | 68.71 | 39.73 | 20.12 | 0.77 | 100.7 | 420.5 | 403.1 | 52.8 | 457.7 | 0.82 | 428 | 8.2619 | 2.3 | 20.7 | 40.1 | 15.8 | 1.6 | 24.1 | 3.51 | 56.9 | 17.9
609540 | 4740 | 43 | 1551 | 50.8 | 45.1 | 50.2 | 29.9 | 32.1 | 0.051 | 104 | 11.7192 | 68.92 | 39.58 | 20.19 | 0.77 | 100.7 | 420.4 | 402.9 | 52.8 | 457.7 | 0.78 | 427.6 | 8.251 | 2.3 | 20.6 | 40.1 | 15.4 | 1.6 | 24.1 | 3.45 | 56.9 | 18.1
609570 | 4770 | 43 | 1551 | 48.2 | 44.9 | 50 | 29.9 | 32.1 | 0.052 | 104 | 11.6736 | 69.06 | 39.58 | 20.19 | 0.77 | 100.7 | 420.3 | 402.8 | 52.8 | 457.2 | 0.75 | 427.6 | 7.8287 | 2.2 | 20.7 | 40.1 | 15.7 | 1.5 | 24.1 | 3.33 | 55.4 | 18.2
609600 | 4800 | 43 | 1552 | 48.1 | 44.9 | 49.9 | 29.9 | 32.1 | 0.051 | 103.9 | 11.628 | 69.2 | 39.73 | 20.26 | 0.77 | 100.7 | 420.5 | 403 | 52.8 | 456.2 | 0.76 | 427.8 | 7.8175 | 2.2 | 20.5 | 39.9 | 15.8 | 1.5 | 24.1 | 3.34 | 55.3 | 18.3
609630 | 4830 | 43 | 1551 | 50.7 | 44.8 | 49.9 | 29.8 | 32.2 | 0.05 | 104 | 11.5824 | 69.34 | 39.58 | 20.26 | 0.77 | 100.7 | 420.6 | 403 | 52.8 | 457.2 | 0.8 | 427.6 | 8.2347 | 2.3 | 20.6 | 39.9 | 15.9 | 1.6 | 24 | 3.47 | 56.9 | 18.4
609660 | 4860 | 43 | 1549 | 49.8 | 44.9 | 49.9 | 29.8 | 32.2 | 0.049 | 104 | 11.5824 | 69.41 | 39.58 | 20.26 | 0.77 | 100.7 | 420.7 | 403.2 | 52.7 | 457.6 | 0.82 | 428 | 8.0781 | 2.3 | 20.6 | 40 | 15.8 | 1.6 | 24 | 3.48 | 56.9 | 18.6
609690 | 4890 | 43 | 1550 | 51.1 | 44.9 | 49.8 | 29.7 | 32.2 | 0.048 | 104 | 11.5368 | 69.41 | 39.58 | 20.19 | 0.77 | 100.7 | 420.7 | 403.1 | 52.6 | 457.8 | 0.84 | 427.9 | 8.2943 | 2.3 | 20.4 | 40.1 | 15.5 | 1.6 | 24 | 3.48 | 56.9 | 18.6
609720 | 4920 | 43 | 1552 | 51.3 | 45.1 | 49.9 | 29.7 | 32.2 | 0.05 | 104 | 11.4912 | 69.34 | 39.73 | 20.26 | 0.77 | 100.7 | 420.7 | 403.1 | 52.6 | 457.9 | 0.85 | 427.6 | 8.3375 | 2.3 | 20.6 | 40.1 | 15.9 | 1.6 | 23.9 | 3.51 | 57 | 18.7
609750 | 4950 | 43 | 1552 | 48.2 | 44.9 | 49.8 | 29.9 | 32.1 | 0.051 | 103.9 | 11.4912 | 69.27 | 39.73 | 20.33 | 0.77 | 100.7 | 420.5 | 403 | 52.6 | 456.7 | 0.74 | 427.8 | 7.8337 | 2.2 | 20.2 | 40 | 15.7 | 1.5 | 23.9 | 3.36 | 55.3 | 18.9
609780 | 4980 | 43 | 1549 | 48.2 | 44.8 | 49.7 | 29.7 | 32 | 0.051 | 103.9 | 11.4456 | 69.2 | 39.58 | 20.33 | 0.77 | 100.7 | 420.5 | 403 | 52.6 | 456.2 | 0.76 | 428 | 7.8186 | 2.2 | 20 | 39.9 | 15.9 | 1.5 | 23.8 | 3.3 | 55.4 | 19
609810 | 5010 | 43 | 1551 | 50 | 44.8 | 49.8 | 29.7 | 32.1 | 0.049 | 104 | 11.4456 | 69.13 | 39.58 | 20.4 | 0.77 | 100.7 | 420.4 | 403 | 52.6 | 457.2 | 0.82 | 427.6 | 8.121 | 2.3 | 20.3 | 40 | 15.7 | 1.6 | 23.8 | 3.45 | 56.9 | 19.1
609840 | 5040 | 43 | 1551 | 50.7 | 44.9 | 49.9 | 29.7 | 32 | 0.049 | 104 | 11.4 | 69.06 | 39.73 | 20.54 | 0.77 | 100.7 | 420 | 402.4 | 52.6 | 457.5 | 0.77 | 427.9 | 8.2347 | 2.3 | 20.2 | 40.1 | 15.6 | 1.6 | 23.9 | 3.46 | 56.9 | 19.2
609870 | 5070 | 43 | 1552 | 50.7 | 45.1 | 50 | 29.8 | 32.1 | 0.05 | 104 | 11.4 | 68.99 | 39.58 | 20.61 | 0.77 | 100.7 | 419.7 | 402.1 | 52.7 | 458.1 | 0.75 | 428.1 | 8.24 | 2.3 | 20.1 | 40.1 | 15.9 | 1.6 | 24 | 3.49 | 56.9 | 19.4
609900 | 5100 | 43 | 1551 | 50.5 | 45.1 | 50 | 29.8 | 32 | 0.051 | 104 | 11.3544 | 68.99 | 39.58 | 20.68 | 0.77 | 100.7 | 419.3 | 401.7 | 52.8 | 458.5 | 0.79 | 427.6 | 8.2022 | 2.3 | 20.2 | 40.1 | 15.8 | 1.6 | 24.1 | 3.43 | 56.9 | 19.4
609930 | 5130 | 43 | 1551 | 51 | 45.2 | 50.1 | 29.8 | 32 | 0.05 | 104 | 11.3544 | 68.92 | 39.58 | 20.82 | 0.77 | 100.7 | 419.1 | 401.4 | 52.8 | 458.6 | 0.85 | 428.1 | 8.2834 | 2.3 | 20.3 | 40.1 | 15.8 | 1.6 | 24.2 | 3.47 | 56.9 | 19.6
609960 | 5160 | 43 | 1551 | 47.4 | 44.9 | 50.1 | 29.8 | 31.9 | 0.053 | 104 | 11.3544 | 68.85 | 39.58 | 20.89 | 0.77 | 100.7 | 419.1 | 401.3 | 52.8 | 456.7 | 0.74 | 427.8 | 7.6987 | 2.2 | 20.5 | 40 | 15.9 | 1.5 | 24.2 | 3.37 | 55.2 | 19.7
609990 | 5190 | 43 | 1551 | 49.8 | 44.9 | 50.1 | 29.8 | 31.9 | 0.051 | 104.1 | 11.3088 | 68.78 | 39.73 | 21.03 | 0.77 | 100.7 | 419.1 | 401.4 | 52.8 | 457.4 | 0.81 | 427.8 | 8.0885 | 2.3 | 20.4 | 39.9 | 15.9 | 1.6 | 24 | 3.42 | 56.9 | 19.8
610020 | 5220 | 43 | 1552 | 50.7 | 44.9 | 50.1 | 29.9 | 31.9 | 0.051 | 104.1 | 11.3088 | 68.71 | 39.58 | 20.96 | 0.77 | 100.7 | 419 | 401.3 | 52.6 | 457.9 | 0.82 | 427.8 | 8.24 | 2.3 | 20.2 | 39.9 | 15.7 | 1.6 | 23.9 | 3.46 | 56.8 | 19.8
610050 | 5250 | 43 | 1551 | 49.9 | 44.9 | 50.1 | 30 | 31.9 | 0.052 | 104.1 | 11.3088 | 68.64 | 39.58 | 21.03 | 0.77 | 100.7 | 418.9 | 401.2 | 52.7 | 458 | 0.82 | 428.1 | 8.1048 | 2.3 | 20.7 | 39.9 | 15.9 | 1.6 | 23.9 | 3.41 | 56.8 | 20
610080 | 5280 | 43 | 1550 | 51.1 | 44.9 | 50.1 | 30.1 | 31.9 | 0.05 | 104.1 | 11.2632 | 68.57 | 39.58 | 21.17 | 0.77 | 100.7 | 418.8 | 401.1 | 52.7 | 458.2 | 0.84 | 427.8 | 8.2943 | 2.3 | 20.4 | 40 | 15.9 | 1.6 | 23.9 | 3.47 | 56.9 | 20.1
610110 | 5310 | 43 | 1551 | 50 | 44.9 | 49.8 | 30.1 | 31.8 | 0.051 | 104.1 | 11.2632 | 68.57 | 39.58 | 21.31 | 0.77 | 100.7 | 418.7 | 401 | 52.6 | 457.9 | 0.82 | 428 | 8.121 | 2.3 | 20.5 | 39.9 | 15.8 | 1.6 | 23.8 | 3.44 | 56.8 | 20.2
610140 | 5340 | 43 | 1551 | 50.6 | 44.9 | 49.9 | 30.1 | 31.8 | 0.051 | 104.1 | 11.2632 | 68.5 | 39.58 | 21.31 | 0.77 | 100.7 | 418.6 | 400.9 | 52.6 | 458.1 | 0.81 | 428.1 | 8.2185 | 2.3 | 20.3 | 39.9 | 15.7 | 1.6 | 23.8 | 3.46 | 56.8 | 20.3
610170 | 5370 | 43 | 1552 | 50.1 | 44.9 | 49.9 | 30 | 31.8 | 0.051 | 104.1 | 11.2632 | 68.43 | 39.58 | 21.38 | 0.77 | 100.7 | 418.5 | 400.8 | 52.6 | 458.2 | 0.82 | 428 | 8.1425 | 2.3 | 20.3 | 40 | 15.9 | 1.6 | 23.8 | 3.44 | 56.8 | 20.4
610200 | 5400 | 43 | 1551 | 48.4 | 44.9 | 49.9 | 30 | 31.7 | 0.054 | 104 | 11.2632 | 68.36 | 39.73 | 21.38 | 0.77 | 100.7 | 418.4 | 400.7 | 52.7 | 456.8 | 0.83 | 428.1 | 7.8611 | 2.2 | 20.3 | 40.1 | 15.8 | 1.5 | 23.8 | 3.31 | 55.2 | 20.6
610230 | 5430 | 43 | 1551 | 50.8 | 44.9 | 49.8 | 30.1 | 31.7 | 0.05 | 104 | 11.2632 | 68.29 | 39.58 | 21.52 | 0.77 | 100.7 | 418.4 | 400.7 | 52.6 | 456.7 | 0.9 | 427.7 | 8.251 | 2.3 | 20.4 | 40 | 16 | 1.6 | 23.8 | 3.45 | 56.7 | 20.7
610260 | 5460 | 43 | 1550 | 50.6 | 45.1 | 49.9 | 30.1 | 31.8 | 0.05 | 104 | 11.2632 | 68.22 | 39.73 | 21.59 | 0.77 | 100.7 | 418.3 | 400.5 | 52.7 | 457.8 | 0.88 | 427.5 | 8.2132 | 2.3 | 20.4 | 40.1 | 15.8 | 1.6 | 23.8 | 3.49 | 56.8 | 20.7
610290 | 5490 | 43 | 1550 | 50 | 44.9 | 49.9 | 30 | 31.8 | 0.05 | 104 | 11.2632 | 68.15 | 39.73 | 21.59 | 0.77 | 100.7 | 418.2 | 400.5 | 52.7 | 457.9 | 0.92 | 428 | 8.1158 | 2.3 | 20.9 | 40.1 | 15.9 | 1.6 | 23.9 | 3.47 | 56.8 | 20.8
610320 | 5520 | 43 | 1552 | 50.3 | 45.1 | 49.9 | 29.9 | 31.8 | 0.049 | 104 | 11.3088 | 68.15 | 39.73 | 21.66 | 0.77 | 100.7 | 418.1 | 400.3 | 52.7 | 458.3 | 0.93 | 427.6 | 8.175 | 2.3 | 20.8 | 40.1 | 15.9 | 1.6 | 23.8 | 3.44 | 56.8 | 21
610350 | 5550 | 43 | 1551 | 50.6 | 45 | 50 | 29.9 | 31.9 | 0.049 | 104 | 11.3544 | 68.08 | 39.58 | 21.73 | 0.77 | 100.7 | 417.9 | 400.1 | 52.7 | 458.2 | 0.95 | 427.6 | 8.2185 | 2.3 | 20.9 | 40.1 | 15.8 | 1.6 | 23.9 | 3.45 | 56.8 | 21.1
610380 | 5580 | 43 | 1552 | 50.4 | 45.1 | 50 | 30.1 | 31.8 | 0.049 | 104 | 11.4456 | 68.01 | 39.73 | 21.8 | 0.77 | 100.7 | 417.6 | 399.8 | 52.6 | 458.3 | 0.84 | 427.8 | 8.1913 | 2.3 | 20.8 | 40.1 | 15.9 | 1.6 | 23.9 | 3.42 | 56.8 | 21.1
610410 | 5610 | 43 | 1550 | 51 | 45.1 | 50 | 30 | 32 | 0.049 | 104 | 11.5368 | 67.94 | 39.73 | 21.87 | 0.77 | 100.7 | 417.6 | 399.7 | 52.6 | 458.5 | 0.9 | 427.6 | 8.2781 | 2.3 | 20.8 | 39.9 | 15.6 | 1.6 | 23.9 | 3.41 | 56.8 | 21.2
610440 | 5640 | 43 | 1549 | 47.5 | 44.9 | 49.9 | 29.9 | 31.8 | 0.052 | 103.9 | 11.628 | 67.87 | 39.58 | 22.01 | 0.77 | 100.7 | 417.5 | 399.8 | 52.6 | 458.1 | 0.81 | 427.5 | 7.705 | 2.2 | 20.6 | 39.9 | 15.8 | 1.5 | 23.9 | 3.35 | 55.2 | 21.3
610470 | 5670 | 43 | 1551 | 47.5 | 44.8 | 49.9 | 29.9 | 31.9 | 0.052 | 103.9 | 11.6736 | 68.08 | 39.73 | 22.08 | 0.77 | 100.7 | 417.4 | 399.6 | 52.6 | 456.8 | 0.83 | 427.8 | 7.715 | 2.2 | 20.4 | 39.9 | 15.8 | 1.5 | 23.9 | 3.33 | 55.1 | 21.4
610500 | 5700 | 43 | 1550 | 50.3 | 44.9 | 49.9 | 29.9 | 31.9 | 0.049 | 104 | 11.7192 | 68.29 | 39.58 | 22.15 | 0.77 | 100.7 | 417.3 | 399.5 | 52.6 | 458.1 | 0.88 | 427.5 | 8.1645 | 2.3 | 20.3 | 40 | 15.6 | 1.6 | 23.9 | 3.48 | 56.8 | 21.5
610530 | 5730 | 43 | 1551 | 49.7 | 44.9 | 49.9 | 29.9 | 32 | 0.05 | 104 | 11.7192 | 68.5 | 39.73 | 22.15 | 0.77 | 100.7 | 417.2 | 399.3 | 52.6 | 458.3 | 0.87 | 427.9 | 8.0723 | 2.3 | 20.5 | 40 | 15.9 | 1.6 | 23.9 | 3.46 | 56.7 | 21.6
610560 | 5760 | 43 | 1550 | 50.9 | 44.9 | 49.9 | 29.9 | 32.1 | 0.05 | 104 | 11.7192 | 68.71 | 39.73 | 22.22 | 0.77 | 100.7 | 417.1 | 399.2 | 52.6 | 458.4 | 0.86 | 427.5 | 8.2619 | 2.3 | 20.6 | 40.1 | 15.8 | 1.6 | 23.9 | 3.39 | 56.7 | 21.7
610590 | 5790 | 43 | 1551 | 50.3 | 45 | 49.9 | 29.9 | 32.1 | 0.049 | 104 | 11.7192 | 68.85 | 39.73 | 22.36 | 0.77 | 100.7 | 417 | 399 | 52.7 | 458.3 | 0.85 | 427.7 | 8.1697 | 2.3 | 20.4 | 40.1 | 15.7 | 1.6 | 23.9 | 3.44 | 56.8 | 21.8
610620 | 5820 | 43 | 1551 | 50.5 | 45 | 49.9 | 29.9 | 32.1 | 0.05 | 104 | 11.6736 | 69.06 | 39.58 | 22.5 | 0.77 | 100.7 | 417 | 398.9 | 52.7 | 458.5 | 0.86 | 427.6 | 8.2022 | 2.3 | 20.4 | 40.1 | 16 | 1.6 | 23.9 | 3.4 | 56.7 | 21.9
610650 | 5850 | 43 | 1550 | 50.1 | 44.9 | 49.9 | 30 | 32.1 | 0.05 | 104 | 11.6736 | 69.2 | 39.58 | 22.57 | 0.77 | 100.7 | 416.8 | 398.7 | 52.7 | 458.3 | 0.88 | 427.6 | 8.132 | 2.3 | 20.6 | 40 | 15.7 | 1.6 | 23.8 | 3.47 | 56.7 | 22
610680 | 5880 | 43 | 1550 | 49.9 | 44.9 | 49.9 | 29.9 | 32.2 | 0.05 | 104 | 11.628 | 69.34 | 39.58 | 22.57 | 0.77 | 100.7 | 416.8 | 398.7 | 52.7 | 458.3 | 0.87 | 427.9 | 8.0995 | 2.3 | 20.2 | 40.1 | 15.8 | 1.6 | 23.8 | 3.47 | 56.7 | 22.1
610710 | 5910 | 43 | 1552 | 50.1 | 44.9 | 49.9 | 29.9 | 32.2 | 0.049 | 104 | 11.5824 | 69.34 | 39.73 | 22.57 | 0.77 | 100.7 | 416.7 | 398.8 | 52.6 | 458.3 | 0.83 | 427.5 | 8.1425 | 2.3 | 20 | 40 | 15.9 | 1.6 | 23.8 | 3.48 | 56.7 | 22.1
610740 | 5940 | 43 | 1551 | 47.6 | 44.9 | 49.9 | 29.9 | 32.1 | 0.052 | 104 | 11.5368 | 69.27 | 39.58 | 22.5 | 0.77 | 100.7 | 416.6 | 398.7 | 52.5 | 457.5 | 0.81 | 427.9 | 7.7312 | 2.3 | 20.2 | 40.1 | 15.7 | 1.5 | 23.8 | 3.31 | 55.1 | 22.2
610770 | 5970 | 43 | 1550 | 47.8 | 44.9 | 50 | 30.1 | 32 | 0.051 | 104 | 11.5368 | 69.2 | 39.73 | 22.57 | 0.77 | 100.7 | 416.3 | 398.4 | 52.6 | 456.6 | 0.8 | 427.9 | 7.7587 | 2.3 | 20.4 | 40.1 | 15.8 | 1.5 | 23.8 | 3.35 | 55.2 | 22.3
610800 | 6000 | 43 | 1551 | 49.9 | 44.8 | 49.9 | 30.1 | 31.9 | 0.05 | 104 | 11.4912 | 69.13 | 39.58 | 22.64 | 0.77 | 100.7 | 416.2 | 398.2 | 52.6 | 457.7 | 0.93 | 427.5 | 8.1048 | 2.3 | 20.4 | 39.9 | 15.7 | 1.6 | 23.7 | 3.44 | 56.6 | 22.3
610830 | 6030 | 43 | 1551 | 50.6 | 45 | 49.9 | 30.1 | 31.9 | 0.05 | 104 | 11.4912 | 69.06 | 39.73 | 22.64 | 0.77 | 100.7 | 416 | 398 | 52.6 | 458.2 | 0.91 | 427.6 | 8.2185 | 2.3 | 20.4 | 40.1 | 15.9 | 1.6 | 23.7 | 3.46 | 56.7 | 22.4
610860 | 6060 | 43 | 1551 | 50 | 44.9 | 50 | 30 | 31.8 | 0.048 | 104 | 11.4456 | 69.06 | 39.58 | 22.71 | 0.77 | 100.7 | 415.8 | 397.8 | 52.6 | 458.3 | 0.94 | 427.6 | 8.121 | 2.3 | 20.4 | 40.1 | 15.8 | 1.6 | 23.8 | 3.42 | 56.7 | 22.6
610890 | 6090 | 43 | 1551 | 50.3 | 44.9 | 50 | 30.1 | 31.9 | 0.05 | 104 | 11.4456 | 68.99 | 39.58 | 22.78 | 0.77 | 100.7 | 415.7 | 397.7 | 52.6 | 458.5 | 0.93 | 427.7 | 8.1697 | 2.3 | 20.2 | 40.1 | 16.1 | 1.6 | 23.8 | 3.44 | 56.7 | 22.6
610920 | 6120 | 43 | 1551 | 50.5 | 45.1 | 50.1 | 29.9 | 31.9 | 0.05 | 104 | 11.4 | 68.92 | 39.58 | 22.78 | 0.77 | 100.7 | 415.6 | 397.5 | 52.6 | 458.4 | 0.96 | 427.6 | 8.2022 | 2.3 | 20.7 | 40.2 | 15.9 | 1.6 | 23.8 | 3.46 | 56.7 | 22.7
610950 | 6150 | 43 | 1551 | 50.2 | 44.9 | 50 | 29.9 | 31.9 | 0.05 | 104 | 11.4 | 68.85 | 39.73 | 22.92 | 0.77 | 100.7 | 415.5 | 397.3 | 52.7 | 458.6 | 0.98 | 427.5 | 8.1535 | 2.3 | 20.5 | 40.1 | 15.7 | 1.6 | 23.8 | 3.46 | 56.6 | 22.8
610980 | 6180 | 43 | 1551 | 50.2 | 45 | 50.1 | 29.9 | 31.9 | 0.048 | 104 | 11.3544 | 68.78 | 39.73 | 22.92 | 0.77 | 100.7 | 415.3 | 397.2 | 52.7 | 458.6 | 0.96 | 427.9 | 8.1535 | 2.3 | 20.7 | 40.1 | 15.9 | 1.6 | 23.7 | 3.39 | 56.6 | 22.9
611010 | 6210 | 43 | 1551 | 51.4 | 44.9 | 50.1 | 29.9 | 31.9 | 0.05 | 104 | 11.3544 | 68.71 | 39.58 | 22.99 | 0.77 | 100.7 | 415.2 | 396.9 | 52.7 | 458.6 | 0.97 | 427.6 | 8.3484 | 2.3 | 20.4 | 40.1 | 15.7 | 1.6 | 23.7 | 3.4 | 56.7 | 23
611040 | 6240 | 43 | 1551 | 49.5 | 44.9 | 50.1 | 29.9 | 32 | 0.049 | 104 | 11.3544 | 68.64 | 39.73 | 23.06 | 0.77 | 100.7 | 415.1 | 397 | 52.7 | 458.6 | 1 | 427.8 | 8.0398 | 2.3 | 20.2 | 40.1 | 16 | 1.6 | 23.7 | 3.44 | 56.6 | 23.1
611070 | 6270 | 43 | 1551 | 49.8 | 45 | 50 | 29.9 | 32 | 0.05 | 104 | 11.3088 | 68.64 | 39.73 | 23.13 | 0.77 | 100.7 | 415.1 | 397 | 52.7 | 458.7 | 0.97 | 428 | 8.0885 | 2.3 | 20.1 | 40.1 | 16 | 1.7 | 23.7 | 3.48 | 56.6 | 23.2
611100 | 6300 | 43 | 1551 | 50.3 | 44.9 | 50 | 29.9 | 32.1 | 0.05 | 104 | 11.3088 | 68.57 | 39.73 | 23.27 | 0.77 | 100.7 | 415.2 | 397 | 52.7 | 458.8 | 1.02 | 427.5 | 8.1697 | 2.3 | 20.2 | 40.1 | 15.9 | 1.6 | 23.6 | 3.45 | 56.7 | 23.3
611130 | 6330 | 43 | 1550 | 50.2 | 44.9 | 50 | 29.9 | 32 | 0.05 | 104 | 11.2632 | 68.5 | 39.73 | 23.27 | 0.77 | 100.7 | 415.1 | 397 | 52.7 | 458.7 | 1.01 | 427.8 | 8.1482 | 2.3 | 20.1 | 40.1 | 15.7 | 1.7 | 23.7 | 3.4 | 56.6 | 23.3
611160 | 6360 | 43 | 1551 | 47.9 | 45.1 | 49.9 | 29.9 | 31.9 | 0.053 | 104 | 11.2632 | 68.43 | 39.73 | 23.27 | 0.77 | 100.7 | 415.1 | 396.9 | 52.6 | 457.6 | 0.87 | 427.8 | 7.7799 | 2.3 | 20.2 | 40.1 | 16.1 | 1.5 | 23.6 | 3.32 | 55 | 23.4
611190 | 6390 | 43 | 1551 | 50 | 44.8 | 49.9 | 29.9 | 31.9 | 0.052 | 104 | 11.2632 | 68.36 | 39.73 | 23.2 | 0.77 | 100.7 | 415.2 | 396.9 | 52.6 | 457.6 | 0.95 | 427.4 | 8.121 | 2.3 | 20.3 | 40.1 | 15.8 | 1.6 | 23.6 | 3.42 | 56.5 | 23.4
611220 | 6420 | 43 | 1551 | 50.2 | 45 | 49.9 | 29.9 | 31.9 | 0.051 | 104 | 11.2632 | 68.29 | 39.58 | 23.34 | 0.77 | 100.7 | 415.2 | 397 | 52.6 | 458.7 | 1.01 | 427.8 | 8.1535 | 2.3 | 20.4 | 40.1 | 15.7 | 1.6 | 23.7 | 3.44 | 56.6 | 23.5
611250 | 6450 | 43 | 1551 | 49.6 | 44.9 | 49.9 | 30 | 31.8 | 0.052 | 104 | 11.2632 | 68.22 | 39.58 | 23.48 | 0.77 | 100.7 | 415.2 | 396.9 | 52.6 | 458.4 | 1.06 | 428.1 | 8.056 | 2.3 | 20.4 | 40.1 | 15.9 | 1.6 | 23.7 | 3.4 | 56.6 | 23.6
611280 | 6480 | 43 | 1551 | 50.3 | 44.9 | 49.9 | 29.9 | 31.8 | 0.052 | 104 | 11.2632 | 68.15 | 39.58 | 23.62 | 0.77 | 100.7 | 415 | 396.7 | 52.7 | 458.5 | 0.98 | 427.9 | 8.1697 | 2.3 | 20.4 | 40.1 | 15.8 | 1.6 | 23.7 | 3.44 | 56.6 | 23.7
611310 | 6510 | 43 | 1551 | 50.1 | 45 | 49.9 | 29.9 | 31.8 | 0.053 | 104 | 11.2632 | 68.15 | 39.73 | 23.69 | 0.77 | 100.7 | 415 | 396.8 | 52.6 | 458.7 | 0.97 | 427.5 | 8.1373 | 2.3 | 20.5 | 40.1 | 15.9 | 1.6 | 23.8 | 3.44 | 56.5 | 23.8
611340 | 6540 | 43 | 1552 | 50.9 | 44.9 | 49.9 | 29.9 | 31.8 | 0.051 | 104 | 11.2632 | 68.08 | 39.73 | 23.69 | 0.77 | 100.7 | 414.9 | 396.6 | 52.6 | 458.8 | 1.05 | 427.6 | 8.2725 | 2.3 | 20.4 | 40.1 | 15.9 | 1.6 | 23.8 | 3.43 | 56.6 | 23.9
611370 | 6570 | 43 | 1551 | 50.3 | 45.1 | 50.1 | 29.9 | 31.8 | 0.052 | 104 | 11.2632 | 68.01 | 39.73 | 23.76 | 0.77 | 100.7 | 414.7 | 396.3 | 52.7 | 458.9 | 0.99 | 427.7 | 8.1697 | 2.3 | 20.6 | 40.1 | 15.7 | 1.7 | 23.8 | 3.43 | 56.6 | 23.9
611400 | 6600 | 43 | 1553 | 50.2 | 45.1 | 50 | 30 | 31.8 | 0.052 | 104 | 11.3544 | 67.94 | 39.73 | 23.76 | 0.77 | 100.7 | 414.6 | 396.3 | 52.7 | 459.2 | 1.04 | 427.5 | 8.164 | 2.3 | 20.4 | 40.1 | 15.8 | 1.6 | 23.8 | 3.46 | 56.6 | 24.1
611430 | 6630 | 43 | 1552 | 50.1 | 45.1 | 50.1 | 30 | 31.8 | 0.052 | 104 | 11.4 | 67.87 | 39.58 | 23.76 | 0.77 | 100.7 | 414.5 | 396.2 | 52.7 | 459.1 | 1.02 | 427.6 | 8.1425 | 2.3 | 20.8 | 40.1 | 16 | 1.7 | 23.8 | 3.48 | 56.5 | 24.2
611460 | 6660 | 43 | 1552 | 50.6 | 45.1 | 50.1 | 30 | 31.8 | 0.052 | 104 | 11.4912 | 67.8 | 39.58 | 23.69 | 0.77 | 100.7 | 414.2 | 395.8 | 52.6 | 459.2 | 1.03 | 427.7 | 8.2238 | 2.3 | 20.4 | 40.1 | 16 | 1.7 | 23.8 | 3.4 | 56.5 | 24.1
611490 | 6690 | 43 | 1551 | 47.3 | 44.9 | 50 | 30 | 31.9 | 0.054 | 103.9 | 11.5824 | 67.8 | 39.73 | 24.04 | 0.77 | 100.7 | 414.2 | 395.8 | 52.7 | 458.6 | 0.98 | 427.6 | 7.6825 | 2.3 | 20.5 | 40.1 | 15.7 | 1.5 | 23.8 | 3.34 | 54.9 | 24.3
611520 | 6720 | 43 | 1552 | 49.8 | 44.9 | 50.1 | 30 | 31.9 | 0.05 | 104 | 11.6736 | 68.01 | 39.73 | 24.04 | 0.77 | 100.7 | 414.2 | 395.8 | 52.7 | 457.2 | 1.02 | 427.7 | 8.0937 | 2.3 | 20.4 | 40.1 | 15.8 | 1.6 | 23.8 | 3.47 | 56.4 | 24.4
611550 | 6750 | 43 | 1551 | 50.2 | 44.9 | 50.1 | 29.9 | 31.9 | 0.05 | 104 | 11.7192 | 68.22 | 39.73 | 24.18 | 0.77 | 100.7 | 414.2 | 395.9 | 52.6 | 458.7 | 1.13 | 427.8 | 8.1535 | 2.3 | 20.4 | 40.1 | 15.9 | 1.6 | 23.8 | 3.44 | 56.4 | 24.3
611580 | 6780 | 43 | 1551 | 49.9 | 45 | 50.1 | 29.9 | 32.1 | 0.049 | 104 | 11.7192 | 68.5 | 39.58 | 24.18 | 0.77 | 100.7 | 414.1 | 395.7 | 52.6 | 459.2 | 1.01 | 427.8 | 8.1048 | 2.3 | 20.4 | 40.1 | 16 | 1.6 | 23.8 | 3.45 | 56.5 | 24.4
611610 | 6810 | 43 | 1552 | 50.3 | 45 | 49.9 | 30 | 32.1 | 0.05 | 104 | 11.7192 | 68.71 | 39.73 | 24.25 | 0.77 | 100.7 | 414.1 | 395.6 | 52.6 | 459.4 | 0.99 | 427.5 | 8.175 | 2.3 | 20.6 | 40.1 | 15.9 | 1.6 | 23.9 | 3.44 | 56.5 | 24.4
611640 | 6840 | 43 | 1552 | 50.2 | 44.8 | 49.8 | 29.9 | 32 | 0.048 | 104 | 11.7192 | 68.85 | 39.73 | 24.18 | 0.77 | 100.7 | 414.2 | 395.8 | 52.6 | 459.4 | 1.1 | 428.1 | 8.1588 | 2.3 | 20.6 | 39.9 | 15.8 | 1.6 | 23.8 | 3.45 | 56.5 | 24.6
611670 | 6870 | 43 | 1552 | 50.1 | 44.9 | 50 | 29.9 | 32.1 | 0.049 | 104 | 11.7192 | 68.99 | 39.58 | 24.25 | 0.77 | 100.7 | 414.2 | 395.8 | 52.6 | 459.4 | 1.05 | 427.7 | 8.1425 | 2.3 | 20.5 | 40.1 | 15.9 | 1.7 | 23.9 | 3.46 | 56.4 | 24.6
611700 | 6900 | 43 | 1553 | 50.8 | 44.9 | 49.9 | 29.9 | 32.1 | 0.05 | 104 | 11.6736 | 69.2 | 39.73 | 24.32 | 0.77 | 100.7 | 414.1 | 395.6 | 52.6 | 459.4 | 1.15 | 427.9 | 8.2616 | 2.3 | 20.6 | 40.1 | 15.7 | 1.6 | 23.8 | 3.39 | 56.4 | 24.7
611730 | 6930 | 43 | 1552 | 49.4 | 45.1 | 49.9 | 30 | 32.2 | 0.049 | 104 | 11.6736 | 69.27 | 39.58 | 24.39 | 0.77 | 100.7 | 414.2 | 395.8 | 52.6 | 459.3 | 1.26 | 427.7 | 8.0287 | 2.3 | 20.8 | 40.1 | 15.9 | 1.7 | 23.8 | 3.4 | 56.4 | 24.7
611760 | 6960 | 43 | 1552 | 49.1 | 44.9 | 49.9 | 29.9 | 32.2 | 0.049 | 104 | 11.628 | 69.27 | 39.58 | 24.53 | 0.77 | 100.7 | 414.1 | 395.8 | 52.5 | 459.4 | 1.17 | 427.5 | 7.98 | 2.3 | 20.2 | 40.1 | 16 | 1.7 | 23.7 | 3.44 | 56.4 | 24.1
611790 | 6990 | 43 | 1552 | 50.2 | 44.9 | 49.8 | 30 | 32.2 | 0.048 | 104 | 11.5824 | 69.2 | 39.73 | 24.11 | 0.77 | 100.7 | 414.1 | 395.6 | 52.5 | 459.5 | 1.21 | 427.8 | 8.1588 | 2.3 | 19.9 | 40.1 | 16 | 1.7 | 23.6 | 3.41 | 56.4 | 23.2
611820 | 7020 | 43 | 1553 | 49.5 | 44.9 | 49.8 | 30 | 32.2 | 0.05 | 104 | 11.5824 | 69.13 | 39.73 | 23.76 | 0.77 | 100.7 | 414 | 395.6 | 52.5 | 459.2 | 1.18 | 427.7 | 8.0502 | 2.3 | 20 | 40.1 | 15.8 | 1.6 | 23.6 | 3.41 | 56.4 | 22.4
611850 | 7050 | 43 | 1552 | 49.6 | 44.9 | 49.9 | 30 | 32.2 | 0.049 | 104 | 11.5368 | 69.06 | 39.73 | 23.27 | 0.77 | 100.7 | 413.8 | 395.2 | 52.5 | 459.2 | 1.16 | 427.9 | 8.0612 | 2.3 | 20.1 | 40.1 | 15.7 | 1.6 | 23.6 | 3.38 | 56.4 | 21.7
611880 | 7080 | 43 | 1552 | 49.3 | 45 | 50 | 29.9 | 32.2 | 0.049 | 104 | 11.4912 | 68.99 | 39.73 | 22.99 | 0.77 | 100.7 | 413.4 | 394.8 | 52.6 | 458.9 | 1.09 | 427.5 | 8.0125 | 2.3 | 19.8 | 40.1 | 15.7 | 1.6 | 23.6 | 3.43 | 56.4 | 20.9
611910 | 7110 | 43 | 1552 | 49.6 | 44.9 | 50 | 29.9 | 32.1 | 0.05 | 104 | 11.4912 | 68.92 | 39.73 | 22.71 | 0.77 | 100.7 | 413.3 | 394.8 | 52.6 | 459.1 | 1.18 | 427.6 | 8.0612 | 2.3 | 19.9 | 40.1 | 16 | 1.6 | 23.6 | 3.46 | 56.3 | 20.3
611940 | 7140 | 43 | 1553 | 50 | 44.9 | 50.1 | 30 | 32.1 | 0.05 | 104 | 11.4456 | 68.85 | 39.73 | 22.5 | 0.77 | 100.7 | 413.3 | 394.7 | 52.6 | 459.3 | 1.23 | 427.5 | 8.1315 | 2.3 | 19.6 | 40.1 | 15.7 | 1.6 | 23.5 | 3.44 | 56.4 | 19.7
611970 | 7170 | 43 | 1553 | 49.7 | 45 | 50.1 | 30 | 32.1 | 0.049 | 104 | 11.4456 | 68.78 | 39.58 | 22.08 | 0.77 | 100.7 | 413 | 394.5 | 52.7 | 459.2 | 1.15 | 427.5 | 8.0827 | 2.3 | 19.9 | 40.2 | 15.7 | 1.6 | 23.5 | 3.43 | 56.4 | 19.1
612000 | 7200 | 43 | 1553 | 49.5 | 45 | 50.1 | 29.8 | 32.1 | 0.05 | 104.5 | 11.4 | 68.71 | 39.73 | 21.8 | 0.77 | 100.7 | 412.9 | 394.3 | 52.7 | 459.6 | 1.24 | 427.5 | 8.0502 | 2.3 | 19.9 | 40.2 | 15.8 | 1.6 | 23.5 | 3.43 | 56.6 | 18.6
612030 | 7230 | 43 | 1552 | 49.7 | 45.1 | 50.1 | 30 | 32 | 0.049 | 104 | 11.4 | 68.71 | 39.58 | 21.59 | 0.77 | 100.7 | 412.9 | 394.2 | 52.7 | 459.7 | 1.3 | 428 | 8.0775 | 2.3 | 20.1 | 40.1 | 15.8 | 1.7 | 23.6 | 3.42 | 56.6 | 18
612060 | 7260 | 43 | 1552 | 50.2 | 45.1 | 50.2 | 29.8 | 32 | 0.049 | 104 | 11.3544 | 68.64 | 39.73 | 21.38 | 0.77 | 100.7 | 412.7 | 394.1 | 52.6 | 459.7 | 1.35 | 428.1 | 8.1588 | 2.4 | 20.2 | 40.1 | 15.8 | 1.7 | 23.6 | 3.42 | 56.6 | 17.6
612090 | 7290 | 43 | 1553 | 49.5 | 44.9 | 50.2 | 29.8 | 31.9 | 0.048 | 104 | 11.3544 | 68.57 | 39.73 | 21.17 | 0.77 | 100.7 | 412.5 | 394 | 52.6 | 459.7 | 1.22 | 428 | 8.0502 | 2.4 | 20.2 | 40.1 | 15.8 | 1.7 | 23.6 | 3.44 | 56.6 | 17.3
612120 | 7320 | 43 | 1552 | 50.3 | 44.9 | 49.9 | 29.8 | 31.8 | 0.049 | 104 | 11.3544 | 68.5 | 39.73 | 21.03 | 0.77 | 100.7 | 412.5 | 393.8 | 52.6 | 459.8 | 1.26 | 428 | 8.175 | 2.4 | 20.4 | 40.1 | 15.7 | 1.7 | 23.5 | 3.42 | 56.6 | 17.1
612150 | 7350 | 43 | 1552 | 50.2 | 44.9 | 49.9 | 29.8 | 31.8 | 0.05 | 104 | 11.3088 | 68.43 | 39.73 | 20.96 | 0.77 | 100.7 | 412.5 | 394 | 52.6 | 459.8 | 1.26 | 427.5 | 8.1588 | 2.3 | 20.3 | 40.1 | 15.8 | 1.7 | 23.6 | 3.45 | 56.6 | 16.9
612180 | 7380 | 43 | 1551 | 50 | 44.9 | 49.9 | 30.1 | 31.8 | 0.051 | 104 | 11.3088 | 68.36 | 39.58 | 20.82 | 0.77 | 100.7 | 412.6 | 394 | 52.6 | 459.6 | 1.31 | 428 | 8.121 | 2.4 | 20.2 | 40.1 | 15.8 | 1.6 | 23.6 | 3.39 | 56.6 | 17.1
612210 | 7410 | 43 | 1553 | 50.2 | 44.9 | 49.9 | 30.1 | 31.8 | 0.051 | 104 | 11.3088 | 68.29 | 39.58 | 20.75 | 0.77 | 100.7 | 412.4 | 393.8 | 52.6 | 459.9 | 1.29 | 427.8 | 8.164 | 2.4 | 20 | 40.1 | 15.6 | 1.6 | 23.6 | 3.45 | 56.6 | 17.2
612240 | 7440 | 43 | 1551 | 50.5 | 44.9 | 49.8 | 29.9 | 31.7 | 0.051 | 104 | 11.3088 | 68.29 | 39.73 | 20.68 | 0.77 | 100.7 | 412.4 | 393.8 | 52.6 | 460 | 1.23 | 428 | 8.2022 | 2.4 | 20.4 | 40.1 | 15.6 | 1.6 | 23.6 | 3.43 | 56.6 | 17.3
612270 | 7470 | 43 | 1551 | 50.1 | 44.9 | 49.9 | 30 | 31.7 | 0.051 | 104 | 11.2632 | 68.22 | 39.58 | 20.82 | 0.77 | 100.7 | 412.2 | 393.5 | 52.6 | 459.9 | 1.22 | 428 | 8.1373 | 2.4 | 20.4 | 40.1 | 15.9 | 1.7 | 23.5 | 3.41 | 56.6 | 17.5
612300 | 7500 | 43 | 1551 | 50.1 | 45 | 49.9 | 30 | 31.8 | 0.051 | 104 | 11.2632 | 68.15 | 39.73 | 20.82 | 0.77 | 100.7 | 412.3 | 393.6 | 52.6 | 459.9 | 1.35 | 428 | 8.1373 | 2.4 | 20.4 | 40.1 | 15.8 | 1.7 | 23.6 | 3.47 | 56.6 | 17.6
612330 | 7530 | 43 | 1552 | 51 | 44.9 | 49.8 | 30 | 31.7 | 0.051 | 104 | 11.2632 | 68.08 | 39.73 | 20.96 | 0.77 | 100.7 | 412 | 393.2 | 52.6 | 459.7 | 1.2 | 427.8 | 8.2888 | 2.3 | 20.2 | 40.1 | 15.7 | 1.6 | 23.6 | 3.42 | 56.6 | 17.7
612360 | 7560 | 43 | 1552 | 50.6 | 45.1 | 49.9 | 30.1 | 31.8 | 0.052 | 104 | 11.2632 | 68.01 | 39.58 | 20.82 | 0.77 | 100.7 | 412 | 393.2 | 52.6 | 460 | 1.26 | 428 | 8.2238 | 2.4 | 20.1 | 40.1 | 15.9 | 1.7 | 23.6 | 3.42 | 56.6 | 17.9
612390 | 7590 | 43 | 1551 | 50.8 | 44.9 | 49.9 | 30 | 31.8 | 0.052 | 104 | 11.2632 | 68.01 | 39.73 | 20.82 | 0.77 | 100.7 | 411.8 | 393.1 | 52.4 | 460 | 1.18 | 427.6 | 8.251 | 2.3 | 20.1 | 40.1 | 15.9 | 1.7 | 23.6 | 3.43 | 56.6 | 17.9
612420 | 7620 | 43 | 1552 | 50.9 | 44.9 | 50 | 30.1 | 31.8 | 0.051 | 104 | 11.2632 | 67.94 | 39.73 | 20.75 | 0.77 | 100.7 | 411.6 | 392.9 | 52.4 | 460.1 | 1.26 | 427.8 | 8.2725 | 2.4 | 20.3 | 40.1 | 15.5 | 1.7 | 23.6 | 3.43 | 56.5 | 18
612450 | 7650 | 43 | 1552 | 47.7 | 44.9 | 49.9 | 30 | 31.8 | 0.053 | 103.9 | 11.3088 | 67.87 | 39.73 | 20.82 | 0.77 | 100.7 | 411.6 | 393 | 52.4 | 459.2 | 1.24 | 427.5 | 7.7524 | 2.3 | 20 | 40.1 | 15.8 | 1.6 | 23.6 | 3.37 | 54.9 | 18.2
612480 | 7680 | 43 | 1550 | 48.1 | 44.9 | 50 | 29.9 | 31.8 | 0.052 | 103.9 | 11.3544 | 67.8 | 39.58 | 20.82 | 0.77 | 100.7 | 411.4 | 392.7 | 52.4 | 458.3 | 1.26 | 427.9 | 7.8074 | 2.3 | 19.9 | 40 | 15.9 | 1.6 | 23.5 | 3.28 | 55 | 18.3
612510 | 7710 | 43 | 1551 | 51.4 | 44.9 | 50 | 29.9 | 31.9 | 0.05 | 104 | 11.4456 | 67.73 | 39.58 | 20.82 | 0.77 | 100.7 | 411.5 | 392.7 | 52.4 | 459.3 | 1.37 | 427.8 | 8.3484 | 2.3 | 19.8 | 40.1 | 15.9 | 1.7 | 23.5 | 3.44 | 56.6 | 18.4
612540 | 7740 | 43 | 1550 | 50.7 | 45.1 | 50 | 29.9 | 32 | 0.051 | 104 | 11.5368 | 67.87 | 39.73 | 20.96 | 0.77 | 100.7 | 411.5 | 392.8 | 52.4 | 459.3 | 1.36 | 427.8 | 8.2294 | 2.4 | 19.7 | 40 | 15.8 | 1.7 | 23.4 | 3.43 | 56.6 | 18.6
612570 | 7770 | 43 | 1550 | 50.5 | 45.1 | 50.1 | 30 | 32 | 0.051 | 104 | 11.628 | 68.08 | 39.58 | 20.96 | 0.77 | 100.7 | 411.2 | 392.5 | 52.5 | 459.6 | 1.37 | 427.5 | 8.1969 | 2.4 | 19.9 | 40.1 | 15.8 | 1.7 | 23.5 | 3.48 | 56.5 | 18.7
612600 | 7800 | 43 | 1551 | 49.8 | 45 | 50 | 30.1 | 32.1 | 0.051 | 104 | 11.6736 | 68.29 | 39.58 | 21.03 | 0.77 | 100.7 | 411 | 392.3 | 52.5 | 459.6 | 1.34 | 427.9 | 8.0885 | 2.4 | 20.2 | 40.1 | 15.6 | 1.7 | 23.5 | 3.44 | 56.6 | 18.8
612630 | 7830 | 43 | 1550 | 49.7 | 44.9 | 50.1 | 30.1 | 32 | 0.051 | 104 | 11.7192 | 68.5 | 39.58 | 21.24 | 0.77 | 100.7 | 410.8 | 391.9 | 52.6 | 459.8 | 1.35 | 427.7 | 8.0671 | 2.3 | 20 | 40.3 | 15.5 | 1.7 | 23.4 | 3.44 | 56.6 | 18.9
612660 | 7860 | 43 | 1549 | 49.6 | 45.1 | 50.1 | 30.1 | 32.1 | 0.051 | 104 | 11.7192 | 68.71 | 39.58 | 21.17 | 0.77 | 100.7 | 410.6 | 391.8 | 52.6 | 459.8 | 1.38 | 428.2 | 8.0457 | 2.4 | 19.9 | 40.1 | 15.7 | 1.7 | 23.6 | 3.46 | 56.6 | 19
612690 | 7890 | 43 | 1550 | 50.2 | 45.1 | 50.1 | 30.1 | 32.2 | 0.05 | 104 | 11.6736 | 68.85 | 39.73 | 21.24 | 0.77 | 100.7 | 410.5 | 391.7 | 52.7 | 459.8 | 1.4 | 427.5 | 8.1482 | 2.4 | 20 | 40.1 | 15.8 | 1.7 | 23.6 | 3.46 | 56.6 | 19.1
612720 | 7920 | 43 | 1550 | 50.5 | 45 | 50.1 | 30 | 32.2 | 0.051 | 104 | 11.6736 | 68.99 | 39.73 | 21.31 | 0.77 | 100.7 | 410.3 | 391.4 | 52.7 | 459.8 | 1.39 | 427.9 | 8.1969 | 2.4 | 20 | 40.1 | 15.7 | 1.7 | 23.6 | 3.43 | 56.5 | 19.3
612750 | 7950 | 43 | 1551 | 50.6 | 44.9 | 50.1 | 30.1 | 32.2 | 0.05 | 104 | 11.628 | 69.13 | 39.73 | 21.38 | 0.77 | 100.7 | 410.3 | 391.4 | 52.7 | 460 | 1.51 | 427.5 | 8.2185 | 2.4 | 19.8 | 40.1 | 15.7 | 1.7 | 23.6 | 3.41 | 56.6 | 19.4
612780 | 7980 | 43 | 1551 | 50.4 | 45.1 | 50.1 | 30.1 | 32.2 | 0.049 | 104 | 11.628 | 69.2 | 39.58 | 21.45 | 0.77 | 100.7 | 410.2 | 391.3 | 52.7 | 460 | 1.47 | 428.1 | 8.186 | 2.4 | 19.8 | 40.1 | 15.7 | 1.7 | 23.7 | 3.46 | 56.6 | 19.5
612810 | 8010 | 43 | 1551 | 50.4 | 45 | 50 | 30.2 | 32.2 | 0.049 | 104 | 11.5824 | 69.13 | 39.73 | 21.52 | 0.77 | 100.7 | 410.3 | 391.3 | 52.7 | 460.2 | 1.51 | 427.7 | 8.186 | 2.4 | 19.8 | 40.1 | 15.6 | 1.7 | 23.7 | 3.41 | 56.6 | 19.7
612840 | 8040 | 43 | 1551 | 50.1 | 44.9 | 49.9 | 30.2 | 32.2 | 0.049 | 104 | 11.5368 | 69.13 | 39.58 | 21.45 | 0.77 | 100.6 | 410.2 | 391.3 | 52.7 | 460.4 | 1.36 | 427.6 | 8.1373 | 2.4 | 19.8 | 40.1 | 15.7 | 1.6 | 23.7 | 3.41 | 56.6 | 19.8
612870 | 8070 | 43 | 1551 | 49.8 | 44.9 | 49.9 | 30.2 | 32.2 | 0.049 | 104 | 11.5368 | 69.06 | 39.58 | 21.52 | 0.77 | 100.7 | 410.4 | 391.5 | 52.6 | 460.3 | 1.5 | 428.1 | 8.0885 | 2.4 | 19.9 | 40 | 15.7 | 1.7 | 23.7 | 3.38 | 56.6 | 19.8
612900 | 8100 | 43 | 1552 | 49.9 | 44.9 | 49.9 | 30.2 | 32.2 | 0.049 | 104 | 11.4912 | 68.99 | 39.58 | 21.52 | 0.77 | 100.7 | 410.4 | 391.6 | 52.5 | 460.3 | 1.51 | 427.5 | 8.11 | 2.4 | 20 | 40.1 | 15.9 | 1.7 | 23.6 | 3.39 | 56.6 | 19.9
612930 | 8130 | 43 | 1552 | 49.6 | 44.9 | 49.9 | 30.2 | 32.2 | 0.049 | 104 | 11.4912 | 68.92 | 39.58 | 21.52 | 0.77 | 100.7 | 410.5 | 391.5 | 52.5 | 460.2 | 1.52 | 427.7 | 8.0612 | 2.4 | 19.9 | 40 | 15.7 | 1.6 | 23.6 | 3.38 | 56.5 | 20
612960 | 8160 | 43 | 1552 | 50.4 | 44.9 | 49.9 | 30.1 | 32.2 | 0.049 | 104 | 11.4456 | 68.85 | 39.73 | 21.59 | 0.77 | 100.7 | 410.6 | 391.7 | 52.6 | 460.4 | 1.5 | 427.5 | 8.1913 | 2.4 | 20 | 40.1 | 15.8 | 1.6 | 23.6 | 3.44 | 56.5 | 20.2
612990 | 8190 | 43 | 1551 | 49.9 | 44.9 | 49.8 | 30.1 | 32.1 | 0.049 | 104 | 11.4456 | 68.78 | 39.73 | 21.52 | 0.77 | 100.7 | 410.5 | 391.6 | 52.4 | 460.4 | 1.51 | 427.7 | 8.1048 | 2.4 | 20.3 | 40.1 | 15.7 | 1.7 | 23.6 | 3.41 | 56.5 | 20.2
613020 | 8220 | 43 | 1550 | 50.1 | 44.9 | 49.8 | 30.1 | 32.1 | 0.049 | 104 | 11.4 | 68.71 | 39.58 | 21.52 | 0.77 | 100.7 | 410.5 | 391.5 | 52.5 | 460.5 | 1.6 | 427.6 | 8.132 | 2.4 | 20.3 | 40.1 | 15.7 | 1.7 | 23.6 | 3.48 | 56.6 | 20.3
613050 | 8250 | 43 | 1550 | 49.7 | 44.9 | 49.8 | 30.1 | 32.1 | 0.049 | 104 | 11.4 | 68.71 | 39.58 | 21.45 | 0.77 | 100.7 | 410.6 | 391.6 | 52.4 | 460.6 | 1.63 | 427.7 | 8.0671 | 2.4 | 19.9 | 40.1 | 15.9 | 1.7 | 23.6 | 3.36 | 56.6 | 20.4
613080 | 8280 | 43 | 1551 | 50.3 | 45.1 | 49.8 | 30.1 | 32 | 0.049 | 104 | 11.4 | 68.64 | 39.58 | 21.38 | 0.77 | 100.7 | 410.6 | 391.7 | 52.4 | 460.4 | 1.74 | 427.6 | 8.1697 | 2.4 | 19.9 | 40.1 | 15.8 | 1.7 | 23.6 | 3.42 | 56.5 | 20.6
613110 | 8310 | 43 | 1551 | 50.1 | 45.1 | 50 | 30.1 | 32.1 | 0.049 | 104 | 11.3544 | 68.57 | 39.73 | 21.52 | 0.77 | 100.6 | 410.4 | 391.4 | 52.4 | 460.6 | 1.81 | 427.4 | 8.1373 | 2.4 | 19.9 | 40.1 | 16 | 1.7 | 23.6 | 3.43 | 56.5 | 20.7
613140 | 8340 | 43 | 1551 | 49 | 45 | 50 | 30.1 | 31.9 | 0.05 | 104 | 11.3544 | 68.5 | 39.73 | 21.45 | 0.77 | 100.7 | 409.8 | 390.9 | 52.5 | 460.6 | 1.67 | 428.4 | 7.9586 | 2.4 | 20.3 | 40.1 | 15.9 | 1.7 | 23.6 | 3.42 | 56.5 | 20.8
613170 | 8370 | 43 | 1551 | 50.1 | 44.8 | 49.9 | 30 | 31.8 | 0.05 | 104 | 11.3088 | 68.43 | 39.73 | 21.52 | 0.77 | 100.6 | 409.8 | 390.8 | 52.5 | 460.4 | 1.7 | 428 | 8.1373 | 2.4 | 20.1 | 40 | 15.8 | 1.7 | 23.5 | 3.39 | 56.5 | 20.9
613200 | 8400 | 43 | 1551 | 50.5 | 44.8 | 49.9 | 30 | 31.8 | 0.05 | 104 | 11.3088 | 68.43 | 39.58 | 21.66 | 0.77 | 100.6 | 409.7 | 390.6 | 52.5 | 460.6 | 1.69 | 427.7 | 8.2022 | 2.4 | 20.1 | 40 | 16 | 1.6 | 23.5 | 3.4 | 56.6 | 21
613230 | 8430 | 43 | 1551 | 49.9 | 45.1 | 49.9 | 29.8 | 31.8 | 0.05 | 104 | 11.2632 | 68.36 | 39.73 | 21.66 | 0.77 | 100.6 | 409.4 | 390.4 | 52.6 | 460.4 | 1.69 | 427.6 | 8.1048 | 2.4 | 20 | 40 | 15.8 | 1.6 | 23.6 | 3.41 | 56.5 | 21.1
613260 | 8460 | 43 | 1550 | 50.9 | 44.9 | 49.9 | 29.8 | 31.7 | 0.05 | 104 | 11.2632 | 68.29 | 39.73 | 21.73 | 0.77 | 100.7 | 409.2 | 390.1 | 52.6 | 460.4 | 1.68 | 427.9 | 8.2619 | 2.4 | 20 | 40.1 | 15.6 | 1.7 | 23.6 | 3.45 | 56.6 | 21.2
613290 | 8490 | 43 | 1551 | 49.7 | 44.9 | 50 | 29.8 | 31.8 | 0.052 | 104 | 11.2632 | 68.22 | 39.73 | 21.87 | 0.77 | 100.7 | 409.2 | 390.1 | 52.6 | 460.6 | 1.69 | 427.9 | 8.0723 | 2.4 | 20.2 | 40.1 | 15.8 | 1.7 | 23.6 | 3.38 | 56.5 | 21.3
613320 | 8520 | 43 | 1551 | 50.7 | 44.9 | 50 | 29.7 | 31.7 | 0.051 | 104 | 11.2176 | 68.15 | 39.73 | 21.87 | 0.77 | 100.6 | 409.3 | 390.2 | 52.6 | 460.4 | 1.88 | 427.9 | 8.2347 | 2.4 | 20.2 | 40.1 | 15.8 | 1.7 | 23.6 | 3.4 | 56.5 | 21.4
613350 | 8550 | 43 | 1548 | 49.2 | 44.9 | 50.1 | 29.8 | 31.7 | 0.06 | 104 | 11.2176 | 68.08 | 39.58 | 21.94 | 0.77 | 100.7 | 408.9 | 389.7 | 52.6 | 460.6 | 1.78 | 428 | 7.9756 | 2.4 | 20.3 | 40.1 | 15.9 | 1.7 | 23.6 | 3.42 | 56.5 | 21.5
613380 | 8580 | 43 | 1552 | 49.1 | 45 | 50.1 | 29.8 | 31.7 | 0.06 | 104 | 11.2176 | 68.08 | 39.73 | 22.01 | 0.77 | 100.6 | 408.7 | 389.5 | 52.7 | 460.8 | 1.73 | 427.5 | 7.98 | 2.4 | 20 | 40.1 | 15.7 | 1.7 | 23.6 | 3.41 | 56.5 | 21.6
613410 | 8610 | 43 | 1552 | 50.3 | 44.9 | 50.1 | 29.7 | 31.6 | 0.058 | 104 | 11.2632 | 68.01 | 39.58 | 22.01 | 0.77 | 100.6 | 408.6 | 389.5 | 52.7 | 460.8 | 1.75 | 427.7 | 8.175 | 2.4 | 19.8 | 40.1 | 15.9 | 1.7 | 23.7 | 3.39 | 56.5 | 21.7
613440 | 8640 | 43 | 1552 | 49.4 | 45.1 | 50.2 | 29.8 | 31.6 | 0.057 | 104 | 11.3088 | 67.94 | 39.58 | 22.08 | 0.77 | 100.6 | 408.5 | 389.3 | 52.7 | 460.8 | 1.81 | 427.5 | 8.0287 | 2.4 | 19.7 | 40.1 | 16 | 1.7 | 23.7 | 3.4 | 56.5 | 21.8
613470 | 8670 | 43 | 1549 | 50.1 | 45.1 | 50.1 | 29.8 | 31.6 | 0.055 | 104 | 11.3544 | 67.87 | 39.58 | 22.08 | 0.77 | 100.6 | 408.4 | 389.3 | 52.8 | 460.8 | 1.76 | 427.9 | 8.1268 | 2.4 | 19.9 | 40.1 | 15.8 | 1.7 | 23.7 | 3.39 | 56.5 | 21.9
613500 | 8700 | 43 | 1551 | 50.4 | 44.9 | 50 | 29.8 | 31.7 | 0.054 | 104 | 11.4456 | 67.87 | 39.58 | 22.15 | 0.77 | 100.6 | 408.8 | 389.7 | 52.6 | 460.9 | 1.86 | 427.6 | 8.186 | 2.4 | 20 | 40.1 | 15.9 | 1.7 | 23.7 | 3.42 | 56.5 | 21.9
613530 | 8730 | 43 | 1552 | 49.5 | 44.9 | 49.9 | 29.8 | 31.8 | 0.054 | 104 | 11.5368 | 67.8 | 39.73 | 22.22 | 0.77 | 100.6 | 408.7 | 389.7 | 52.7 | 460.8 | 1.84 | 427.7 | 8.045 | 2.4 | 19.9 | 40.1 | 15.9 | 1.7 | 23.8 | 3.37 | 56.5 | 22.1
613560 | 8760 | 43 | 1551 | 49.3 | 44.9 | 49.9 | 29.8 | 31.8 | 0.051 | 104 | 11.628 | 67.73 | 39.73 | 22.29 | 0.77 | 100.6 | 408.7 | 389.5 | 52.6 | 460.6 | 1.86 | 427.7 | 8.0073 | 2.4 | 19.8 | 40.1 | 15.7 | 1.6 | 23.8 | 3.41 | 56.5 | 22.1
613590 | 8790 | 43 | 1550 | 49.9 | 44.9 | 49.9 | 29.9 | 32 | 0.053 | 104 | 11.6736 | 67.94 | 39.73 | 22.36 | 0.77 | 100.6 | 408.6 | 389.4 | 52.6 | 460.8 | 1.79 | 427.6 | 8.0995 | 2.4 | 20.3 | 40.1 | 15.9 | 1.7 | 23.8 | 3.39 | 56.5 | 22.3
613620 | 8820 | 43 | 1551 | 50 | 44.9 | 49.9 | 29.9 | 32.1 | 0.051 | 104 | 11.7192 | 68.15 | 39.58 | 22.43 | 0.77 | 100.7 | 408.8 | 389.6 | 52.6 | 460.8 | 1.97 | 427.7 | 8.121 | 2.4 | 20.1 | 39.9 | 15.5 | 1.7 | 23.8 | 3.41 | 56.5 | 22.3
613650 | 8850 | 43 | 1551 | 50 | 44.9 | 49.8 | 30 | 32.2 | 0.05 | 104 | 11.7192 | 68.43 | 39.73 | 22.5 | 0.77 | 100.7 | 408.8 | 389.5 | 52.6 | 460.6 | 1.83 | 427.9 | 8.121 | 2.3 | 19.6 | 40 | 15.9 | 1.6 | 23.6 | 3.44 | 56.5 | 22.4
613680 | 8880 | 43 | 1551 | 50.1 | 44.8 | 49.8 | 30 | 32.2 | 0.049 | 104 | 11.7192 | 68.64 | 39.73 | 22.57 | 0.77 | 100.7 | 408.9 | 389.6 | 52.5 | 460.6 | 1.88 | 427.9 | 8.1373 | 2.4 | 19.3 | 39.9 | 15.9 | 1.7 | 23.5 | 3.46 | 56.5 | 22.5
613710 | 8910 | 43 | 1551 | 50.1 | 44.9 | 49.8 | 29.9 | 32.3 | 0.051 | 104 | 11.7192 | 68.78 | 39.58 | 22.57 | 0.77 | 100.7 | 409 | 389.8 | 52.4 | 460.5 | 1.97 | 427.4 | 8.1373 | 2.4 | 19.1 | 40.1 | 15.8 | 1.7 | 23.4 | 3.42 | 56.5 | 22.6
613740 | 8940 | 43 | 1550 | 49.4 | 44.9 | 49.8 | 29.9 | 32.4 | 0.05 | 104 | 11.7192 | 68.92 | 39.73 | 22.64 | 0.77 | 100.7 | 408.9 | 389.7 | 52.4 | 460.4 | 1.91 | 427.6 | 8.0184 | 2.4 | 19.6 | 40.1 | 16 | 1.7 | 23.4 | 3.4 | 56.5 | 22.7
613770 | 8970 | 43 | 1551 | 50.2 | 44.9 | 49.8 | 29.9 | 32.4 | 0.049 | 104 | 11.6736 | 69.06 | 39.73 | 22.64 | 0.77 | 100.7 | 408.5 | 389.3 | 52.4 | 460.2 | 1.7 | 427.2 | 8.1535 | 2.4 | 19.8 | 40.1 | 16 | 1.7 | 23.5 | 3.44 | 56.5 | 22.7
613800 | 9000 | 43 | 1550 | 49.9 | 44.9 | 49.8 | 29.9 | 32.3 | 0.049 | 104 | 11.628 | 69.2 | 39.58 | 22.78 | 0.77 | 100.7 | 408.4 | 389.2 | 52.4 | 460.4 | 1.88 | 427.5 | 8.0995 | 2.4 | 19.9 | 40.1 | 15.8 | 1.7 | 23.5 | 3.45 | 56.5 | 22.8
621030 | 1830 | 44 | 1553 | 50.8 | 44.8 | 49.3 | 30 | 32.1 | 0.047 | 104 | 11.5824 | 70.25 | 39.58 | 31.53 | 0.77 | 101.1 | 442.4 | 427.2 | 53.2 | 450.9 | 0.44 | 426.4 | 8.2616 | 2 | 19.7 | 39.7 | 15.7 | 1.3 | 25.3 | 3.55 | 57 | 30.9
621060 | 1860 | 44 | 1553 | 50.4 | 44.9 | 49.6 | 30 | 32.1 | 0.047 | 104 | 11.5824 | 70.18 | 39.58 | 30.9 | 0.77 | 101.1 | 441.7 | 426.4 | 53.3 | 451.1 | 0.44 | 426.4 | 8.1965 | 2.1 | 19.5 | 39.8 | 15.9 | 1.4 | 25.3 | 3.56 | 57.1 | 29.5
621090 | 1890 | 44 | 1552 | 47.7 | 45.1 | 49.7 | 30 | 32.1 | 0.05 | 104 | 11.5824 | 70.04 | 39.58 | 30.27 | 0.77 | 101.1 | 441.3 | 426 | 53.3 | 449.9 | 0.4 | 426.2 | 7.7524 | 1.9 | 19.7 | 39.9 | 15.9 | 1.3 | 25.3 | 3.47 | 55.4 | 28.2
621120 | 1920 | 44 | 1556 | 50.9 | 45.1 | 49.8 | 30 | 32.1 | 0.048 | 104 | 11.5824 | 70.04 | 39.58 | 29.64 | 0.77 | 101.1 | 440.7 | 425.3 | 53.4 | 449.7 | 0.43 | 426.1 | 8.2938 | 2 | 19.6 | 39.9 | 16 | 1.4 | 25.2 | 3.59 | 57.2 | 27
621150 | 1950 | 44 | 1553 | 50.4 | 45.1 | 49.9 | 30.1 | 32.1 | 0.05 | 104 | 11.5824 | 69.9 | 39.58 | 29.01 | 0.77 | 101.1 | 440.4 | 425 | 53.4 | 450.7 | 0.44 | 426.4 | 8.1965 | 2 | 19.5 | 39.8 | 15.9 | 1.4 | 25.2 | 3.52 | 57.2 | 25.9
621180 | 1980 | 44 | 1555 | 50.8 | 45.1 | 50 | 30.1 | 32.1 | 0.048 | 104 | 11.5824 | 69.83 | 39.58 | 28.38 | 0.77 | 101.1 | 439.9 | 424.5 | 53.5 | 451.1 | 0.44 | 426.4 | 8.2722 | 2 | 19.4 | 39.9 | 15.7 | 1.4 | 25.2 | 3.54 | 57.2 | 24.9
621210 | 2010 | 44 | 1555 | 50.1 | 45.1 | 50.1 | 30.1 | 31.9 | 0.049 | 104.1 | 11.5824 | 69.76 | 39.58 | 27.82 | 0.77 | 101.1 | 439.4 | 424 | 53.6 | 451.1 | 0.44 | 426.4 | 8.1582 | 2 | 19.5 | 39.8 | 16 | 1.4 | 25.2 | 3.59 | 57.2 | 23.9
621240 | 2040 | 44 | 1556 | 50.5 | 45.2 | 50.2 | 30.1 | 32.1 | 0.05 | 104.1 | 11.5824 | 69.69 | 39.58 | 27.19 | 0.77 | 101.1 | 438.7 | 423.2 | 53.6 | 451.1 | 0.45 | 426.5 | 8.2287 | 2 | 19.6 | 39.8 | 15.9 | 1.4 | 25.2 | 3.5 | 57.2 | 23.1
621270 | 2070 | 44 | 1553 | 48.4 | 45.1 | 50.3 | 30.1 | 32 | 0.052 | 104 | 11.5368 | 69.55 | 39.58 | 26.63 | 0.77 | 101.1 | 438.2 | 422.7 | 53.7 | 449.7 | 0.41 | 426.5 | 7.8713 | 1.9 | 19.4 | 39.8 | 15.9 | 1.3 | 25.2 | 3.44 | 55.5 | 22.3
621300 | 2100 | 44 | 1554 | 50.2 | 44.9 | 50.2 | 30.1 | 31.9 | 0.051 | 104.1 | 11.5368 | 69.48 | 39.73 | 26.14 | 0.77 | 101.1 | 438.1 | 422.7 | 53.7 | 449.7 | 0.44 | 426.4 | 8.1693 | 2 | 19.4 | 39.7 | 16 | 1.4 | 25 | 3.53 | 57.2 | 21.5
621330 | 2130 | 44 | 1554 | 51 | 44.9 | 50.1 | 29.9 | 31.9 | 0.051 | 104 | 11.4912 | 69.41 | 39.58 | 25.58 | 0.77 | 101.1 | 438 | 422.6 | 53.7 | 450.7 | 0.44 | 426.3 | 8.2995 | 2.1 | 19.4 | 39.7 | 16 | 1.4 | 25 | 3.5 | 57.2 | 20.8
621360 | 2160 | 44 | 1554 | 51.1 | 44.9 | 50.1 | 29.9 | 31.9 | 0.052 | 104 | 11.4456 | 69.34 | 39.73 | 25.16 | 0.77 | 101.1 | 437.9 | 422.4 | 53.7 | 450.9 | 0.44 | 426.3 | 8.3157 | 2.1 | 19.5 | 39.7 | 15.9 | 1.3 | 25 | 3.47 | 57.2 | 20.2
621390 | 2190 | 44 | 1554 | 51 | 44.9 | 50 | 29.9 | 31.9 | 0.051 | 104 | 11.4 | 69.27 | 39.58 | 24.67 | 0.77 | 101.1 | 437.6 | 422.2 | 53.7 | 451.2 | 0.44 | 426.3 | 8.2995 | 2.1 | 19.4 | 39.7 | 15.7 | 1.3 | 25 | 3.55 | 57.2 | 19.6
621420 | 2220 | 44 | 1555 | 49.8 | 44.9 | 49.9 | 29.9 | 31.8 | 0.051 | 104 | 11.3544 | 69.13 | 39.58 | 24.18 | 0.77 | 101.1 | 437.7 | 422.2 | 53.6 | 451.3 | 0.44 | 426.6 | 8.1094 | 2.1 | 19.4 | 39.8 | 15.8 | 1.4 | 25 | 3.51 | 57.2 | 19.1
621450 | 2250 | 44 | 1552 | 48.2 | 44.9 | 49.9 | 29.9 | 31.8 | 0.054 | 104 | 11.3088 | 69.06 | 39.58 | 23.69 | 0.77 | 101.1 | 437.5 | 422 | 53.4 | 449.9 | 0.41 | 426.8 | 7.8337 | 2 | 19.6 | 39.7 | 15.7 | 1.3 | 25.1 | 3.36 | 55.5 | 18.4
621480 | 2280 | 44 | 1552 | 50.7 | 44.9 | 49.9 | 29.9 | 31.8 | 0.051 | 104 | 11.3088 | 68.99 | 39.58 | 23.34 | 0.77 | 101.1 | 437.4 | 422 | 53.5 | 450.2 | 0.44 | 426.9 | 8.24 | 2 | 19.5 | 39.7 | 15.6 | 1.4 | 25 | 3.56 | 57.3 | 18
621510 | 2310 | 44 | 1553 | 51.2 | 44.9 | 49.9 | 29.9 | 31.8 | 0.05 | 104 | 11.2632 | 68.92 | 39.58 | 22.92 | 0.77 | 101.1 | 437.2 | 421.7 | 53.4 | 450.9 | 0.44 | 426.8 | 8.3266 | 2 | 19.5 | 39.8 | 15.8 | 1.4 | 25 | 3.53 | 57.2 | 17.5
621540 | 2340 | 44 | 1552 | 50.7 | 45 | 49.9 | 29.9 | 31.8 | 0.052 | 104 | 11.2632 | 68.85 | 39.58 | 22.57 | 0.77 | 101.1 | 436.9 | 421.4 | 53.4 | 451.4 | 0.43 | 426.7 | 8.24 | 2 | 19.6 | 39.8 | 15.9 | 1.4 | 25.1 | 3.55 | 57.2 | 17.1
621570 | 2370 | 44 | 1551 | 51.4 | 45.1 | 49.9 | 30 | 31.8 | 0.052 | 104 | 11.2632 | 68.78 | 39.58 | 22.22 | 0.77 | 101.1 | 436.6 | 421 | 53.4 | 451.6 | 0.43 | 426.5 | 8.3484 | 2 | 19.4 | 39.8 | 15.7 | 1.4 | 25.1 | 3.54 | 57.2 | 16.7
621600 | 2400 | 44 | 1551 | 48.8 | 45 | 49.9 | 30 | 31.8 | 0.054 | 104 | 11.3088 | 68.71 | 39.58 | 21.94 | 0.77 | 101.1 | 436.4 | 420.8 | 53.5 | 450.5 | 0.39 | 426.4 | 7.9261 | 1.9 | 19.5 | 39.8 | 15.7 | 1.3 | 25.1 | 3.39 | 55.6 | 16.5
621630 | 2430 | 44 | 1550 | 48.2 | 44.9 | 49.9 | 30 | 31.8 | 0.053 | 104 | 11.4 | 68.64 | 39.58 | 21.66 | 0.77 | 101.1 | 436.3 | 420.8 | 53.4 | 449.7 | 0.39 | 426.6 | 7.8236 | 1.9 | 19.5 | 39.8 | 15.8 | 1.3 | 25.1 | 3.39 | 55.5 | 16.3
621660 | 2460 | 44 | 1551 | 50.6 | 44.9 | 49.9 | 30.1 | 31.8 | 0.051 | 104 | 11.4912 | 68.78 | 39.58 | 21.38 | 0.77 | 101.1 | 436.2 | 420.6 | 53.3 | 450.3 | 0.49 | 426.2 | 8.2185 | 2 | 19.6 | 39.7 | 15.9 | 1.3 | 25.1 | 3.53 | 57.2 | 16.2
621690 | 2490 | 44 | 1550 | 50 | 44.9 | 49.8 | 30 | 31.9 | 0.051 | 104 | 11.5824 | 68.99 | 39.58 | 21.31 | 0.77 | 101.1 | 436.1 | 420.6 | 53.3 | 450.8 | 0.49 | 426.2 | 8.1158 | 2 | 19.7 | 39.8 | 15.8 | 1.3 | 25.1 | 3.51 | 57.2 | 16.3
621720 | 2520 | 44 | 1550 | 50.4 | 44.9 | 49.8 | 30 | 31.9 | 0.05 | 104 | 11.6736 | 69.27 | 39.58 | 21.24 | 0.77 | 101.1 | 435.9 | 420.2 | 53.3 | 450.9 | 0.5 | 426.3 | 8.1807 | 2 | 19.9 | 39.8 | 15.7 | 1.3 | 25.1 | 3.53 | 57.2 | 16.5
621750 | 2550 | 44 | 1550 | 50.8 | 44.9 | 49.9 | 30.1 | 31.9 | 0.049 | 104 | 11.7192 | 69.48 | 39.58 | 21.24 | 0.77 | 101.1 | 435.5 | 419.8 | 53.3 | 450.9 | 0.5 | 426.8 | 8.2456 | 2 | 20 | 39.7 | 15.9 | 1.3 | 25.2 | 3.48 | 57.2 | 16.7
621780 | 2580 | 44 | 1550 | 47.8 | 45 | 49.9 | 30 | 31.9 | 0.051 | 104 | 11.7648 | 69.69 | 39.58 | 21.03 | 0.77 | 101.1 | 435.1 | 419.4 | 53.3 | 451.1 | 0.49 | 426.8 | 7.7587 | 2 | 19.9 | 39.7 | 15.7 | 1.3 | 25.1 | 3.42 | 56 | 16.8
621810 | 2610 | 44 | 1550 | 48.4 | 44.8 | 49.9 | 30 | 32 | 0.051 | 104 | 11.8104 | 69.83 | 39.58 | 20.96 | 0.77 | 101.1 | 435.1 | 419.3 | 53.3 | 449.4 | 0.47 | 426.5 | 7.8561 | 1.9 | 19.7 | 39.7 | 15.7 | 1.3 | 25.1 | 3.4 | 55.5 | 17
621840 | 2640 | 44 | 1551 | 50.6 | 44.8 | 49.9 | 30 | 32.1 | 0.048 | 104 | 11.8104 | 69.97 | 39.58 | 20.89 | 0.77 | 101.1 | 435 | 419.3 | 53.3 | 449.9 | 0.49 | 426.6 | 8.2185 | 2 | 19.9 | 39.7 | 15.8 | 1.3 | 25.2 | 3.49 | 57.1 | 17.2
621870 | 2670 | 44 | 1550 | 50.9 | 44.9 | 49.9 | 30 | 32.1 | 0.048 | 104 | 11.8104 | 70.18 | 39.58 | 20.89 | 0.77 | 101.1 | 434.9 | 419.2 | 53.3 | 450.7 | 0.52 | 426.7 | 8.2619 | 2 | 20.1 | 39.8 | 15.7 | 1.4 | 25.1 | 3.48 | 57 | 17.3
621900 | 2700 | 44 | 1551 | 50.6 | 45.2 | 49.9 | 30 | 32.2 | 0.047 | 104 | 11.8104 | 70.18 | 39.58 | 20.89 | 0.77 | 101.1 | 434.7 | 419 | 53.3 | 450.8 | 0.5 | 426.5 | 8.2185 | 2 | 20.4 | 39.8 | 15.8 | 1.4 | 25.2 | 3.48 | 57 | 17.5
621930 | 2730 | 44 | 1551 | 50.3 | 45.1 | 50 | 30 | 32.2 | 0.046 | 104 | 11.8104 | 70.11 | 39.58 | 20.82 | 0.77 | 101.1 | 434.3 | 418.5 | 53.3 | 451 | 0.5 | 426.8 | 8.1697 | 2 | 20.2 | 39.8 | 15.8 | 1.4 | 25.2 | 3.53 | 57 | 17.7
621960 | 2760 | 44 | 1550 | 50.8 | 45.1 | 50.1 | 30.1 | 32.3 | 0.049 | 104 | 11.7648 | 70.04 | 39.58 | 20.82 | 0.77 | 101.1 | 433.9 | 418.2 | 53.4 | 451.4 | 0.48 | 426.4 | 8.2456 | 2.1 | 20.3 | 39.8 | 15.6 | 1.4 | 25.2 | 3.53 | 56.9 | 17.8
621990 | 2790 | 44 | 1551 | 47.2 | 44.9 | 50.1 | 30.1 | 32.3 | 0.051 | 104 | 11.7192 | 69.97 | 39.58 | 20.75 | 0.77 | 101.1 | 433.8 | 418 | 53.4 | 450.1 | 0.46 | 426.2 | 7.6662 | 1.9 | 20.4 | 39.8 | 15.7 | 1.3 | 25.2 | 3.36 | 55.3 | 17.9
622020 | 2820 | 44 | 1550 | 47.6 | 44.9 | 50.1 | 30.1 | 32.3 | 0.051 | 104 | 11.6736 | 69.9 | 39.58 | 20.68 | 0.77 | 101.1 | 433.7 | 417.8 | 53.3 | 449.6 | 0.46 | 426.3 | 7.7262 | 1.9 | 20.7 | 39.7 | 15.7 | 1.3 | 25.2 | 3.39 | 55.3 | 18.1
622050 | 2850 | 44 | 1551 | 50.7 | 44.9 | 50 | 30.1 | 32.2 | 0.046 | 104 | 11.628 | 69.83 | 39.58 | 20.82 | 0.77 | 101.1 | 433.6 | 417.7 | 53.3 | 450.7 | 0.49 | 426.5 | 8.2347 | 2.1 | 21.8 | 39.7 | 15.7 | 1.3 | 25.2 | 3.53 | 56.8 | 18.2
622080 | 2880 | 44 | 1550 | 51 | 44.9 | 49.9 | 30.2 | 32.3 | 0.047 | 104 | 11.5368 | 69.69 | 39.58 | 20.89 | 0.77 | 101.1 | 433.3 | 417.4 | 53.3 | 451.1 | 0.5 | 426.1 | 8.2781 | 2 | 21.9 | 39.8 | 15.7 | 1.3 | 25.2 | 3.5 | 56.8 | 18.4
622110 | 2910 | 44 | 1551 | 50.5 | 44.9 | 50 | 30.2 | 32.2 | 0.046 | 104 | 11.4912 | 69.69 | 39.58 | 20.96 | 0.77 | 101.1 | 433 | 417 | 53.3 | 451.1 | 0.49 | 426.4 | 8.2022 | 2 | 21.5 | 39.8 | 15.9 | 1.3 | 25.3 | 3.51 | 56.8 | 18.6
622140 | 2940 | 44 | 1551 | 49.9 | 45.1 | 50.1 | 30.2 | 32.2 | 0.046 | 104 | 11.4456 | 69.62 | 39.58 | 21.03 | 0.77 | 101.1 | 432.8 | 416.9 | 53.3 | 451.5 | 0.51 | 426.1 | 8.1048 | 2 | 21.2 | 39.8 | 15.8 | 1.3 | 25.3 | 3.49 | 56.8 | 18.7
622170 | 2970 | 44 | 1550 | 47.8 | 44.9 | 50.1 | 30.2 | 32.2 | 0.048 | 104 | 11.4 | 69.48 | 39.58 | 20.96 | 0.77 | 101.1 | 432.5 | 416.6 | 53.3 | 451.6 | 0.48 | 426.3 | 7.7587 | 1.9 | 20.8 | 39.8 | 15.8 | 1.3 | 25.3 | 3.33 | 55.2 | 18.8
622200 | 3000 | 44 | 1550 | 47.7 | 44.9 | 50.1 | 30.2 | 32.2 | 0.049 | 104 | 11.3544 | 69.41 | 39.58 | 20.96 | 0.77 | 101.1 | 432.3 | 416.4 | 53.3 | 450.3 | 0.48 | 426.5 | 7.7425 | 2 | 20.6 | 39.8 | 15.9 | 1.3 | 25.3 | 3.37 | 55.2 | 19
622230 | 3030 | 44 | 1551 | 51.2 | 44.9 | 50 | 30.2 | 32.1 | 0.047 | 104 | 11.3088 | 69.34 | 39.58 | 21.03 | 0.77 | 101.1 | 432.3 | 416.3 | 53.3 | 451.2 | 0.51 | 426.2 | 8.3159 | 2.1 | 20.5 | 39.8 | 15.9 | 1.4 | 25.2 | 3.48 | 56.8 | 19.1
622260 | 3060 | 44 | 1552 | 50.1 | 44.9 | 50 | 30.2 | 32.1 | 0.048 | 104 | 11.2632 | 69.27 | 39.58 | 21.03 | 0.77 | 101.1 | 432.1 | 416.2 | 53.3 | 451.7 | 0.52 | 426.2 | 8.1425 | 2 | 20.4 | 39.8 | 15.9 | 1.4 | 25.3 | 3.48 | 56.8 | 19.2
622290 | 3090 | 44 | 1550 | 50.5 | 45 | 50 | 30 | 32.1 | 0.05 | 104 | 11.2176 | 69.2 | 39.58 | 21.03 | 0.77 | 101.1 | 432 | 416 | 53.3 | 452.2 | 0.53 | 426.2 | 8.1969 | 2 | 20.4 | 39.8 | 15.8 | 1.4 | 25.3 | 3.51 | 56.8 | 19.4
622320 | 3120 | 44 | 1550 | 50 | 45.1 | 50.1 | 30.1 | 32 | 0.05 | 104 | 11.172 | 69.13 | 39.73 | 20.96 | 0.77 | 101.1 | 431.8 | 415.8 | 53.3 | 452.3 | 0.5 | 425.9 | 8.1158 | 2 | 20.4 | 39.9 | 15.5 | 1.3 | 25.3 | 3.5 | 56.8 | 19.5
622350 | 3150 | 44 | 1550 | 49.9 | 45 | 50 | 29.9 | 31.9 | 0.051 | 104 | 11.1264 | 69.06 | 39.58 | 21.03 | 0.77 | 101.1 | 431.7 | 415.7 | 53.3 | 452.3 | 0.55 | 426.2 | 8.0995 | 2 | 20.3 | 39.8 | 15.8 | 1.3 | 25.3 | 3.51 | 56.7 | 19.7
622380 | 3180 | 44 | 1550 | 47.9 | 44.9 | 50 | 30 | 31.8 | 0.052 | 104 | 11.1264 | 68.99 | 39.58 | 20.96 | 0.77 | 101.1 | 431.5 | 415.4 | 53.3 | 451.3 | 0.52 | 426.4 | 7.7749 | 2 | 20.4 | 39.8 | 15.5 | 1.3 | 25.3 | 3.38 | 55.2 | 19.8
622410 | 3210 | 44 | 1549 | 50.4 | 44.9 | 49.9 | 29.9 | 31.8 | 0.051 | 104 | 11.0808 | 68.92 | 39.58 | 21.03 | 0.77 | 101.1 | 431.5 | 415.4 | 53.3 | 450.6 | 0.57 | 426.2 | 8.1754 | 2 | 20.6 | 39.8 | 15.7 | 1.3 | 25.3 | 3.47 | 56.8 | 19.9
622440 | 3240 | 44 | 1550 | 49.9 | 45.1 | 49.9 | 29.9 | 31.7 | 0.051 | 104 | 11.0808 | 68.85 | 39.58 | 21.03 | 0.77 | 101.1 | 431.5 | 415.5 | 53.2 | 452.2 | 0.58 | 426.3 | 8.0995 | 2 | 21.2 | 39.8 | 15.7 | 1.3 | 25.4 | 3.51 | 56.9 | 20.1
622470 | 3270 | 44 | 1550 | 50.1 | 44.9 | 49.8 | 29.8 | 31.7 | 0.05 | 104 | 11.0352 | 68.78 | 39.58 | 21.1 | 0.77 | 101.1 | 431.4 | 415.4 | 53.2 | 452.3 | 0.59 | 426.2 | 8.132 | 2.1 | 21.8 | 39.7 | 15.8 | 1.3 | 25.4 | 3.51 | 56.8 | 20.2
622500 | 3300 | 44 | 1550 | 50.5 | 44.9 | 49.8 | 29.8 | 31.7 | 0.05 | 104 | 11.0352 | 68.71 | 39.58 | 21.17 | 0.77 | 101.2 | 431.3 | 415.2 | 53.2 | 452.1 | 0.58 | 426.2 | 8.1969 | 2 | 22.2 | 39.8 | 15.6 | 1.4 | 25.3 | 3.51 | 56.9 | 20.3
622530 | 3330 | 44 | 1549 | 50.3 | 44.9 | 49.7 | 29.8 | 31.6 | 0.051 | 103.7 | 11.0352 | 68.64 | 39.58 | 21.24 | 0.77 | 101.2 | 431.1 | 415.1 | 53.1 | 452.1 | 0.58 | 425.8 | 8.1592 | 2.1 | 22.2 | 39.8 | 15.7 | 1.4 | 25.3 | 3.49 | 56.8 | 20.4
622560 | 3360 | 44 | 1548 | 47.9 | 44.9 | 49.8 | 29.8 | 31.6 | 0.054 | 103.9 | 10.9896 | 68.57 | 39.58 | 21.24 | 0.77 | 101.1 | 430.9 | 414.9 | 53.1 | 450.8 | 0.53 | 426.2 | 7.7649 | 1.9 | 22.2 | 39.8 | 15.6 | 1.3 | 25.3 | 3.33 | 55.3 | 20.6
622590 | 3390 | 44 | 1553 | 48.9 | 44.9 | 49.8 | 29.8 | 31.6 | 0.052 | 104 | 10.9896 | 68.78 | 39.58 | 21.31 | 0.77 | 101.2 | 430.8 | 414.8 | 53.1 | 450.6 | 0.52 | 426.3 | 7.9526 | 2 | 21.8 | 39.8 | 15.8 | 1.3 | 25.3 | 3.32 | 56 | 20.7
622620 | 3420 | 44 | 1550 | 50.5 | 44.9 | 49.9 | 29.8 | 31.7 | 0.05 | 104.2 | 10.9896 | 69.06 | 39.58 | 21.38 | 0.77 | 101.1 | 430.5 | 414.4 | 53.2 | 452.2 | 0.56 | 426.3 | 8.1969 | 2 | 21.2 | 39.8 | 15.8 | 1.4 | 25.4 | 3.5 | 56.9 | 20.8
622650 | 3450 | 44 | 1551 | 50.4 | 45.1 | 50.1 | 29.8 | 31.7 | 0.05 | 104.2 | 10.9896 | 69.27 | 39.58 | 21.38 | 0.77 | 101.1 | 429.9 | 413.7 | 53.2 | 452.7 | 0.54 | 426.2 | 8.186 | 2.1 | 20.9 | 39.9 | 15.8 | 1.3 | 25.4 | 3.51 | 56.9 | 20.9
622680 | 3480 | 44 | 1550 | 51.4 | 45.1 | 50.1 | 29.8 | 31.8 | 0.05 | 104.1 | 10.9896 | 69.48 | 39.58 | 21.52 | 0.77 | 101.1 | 429.4 | 413.2 | 53.3 | 452.8 | 0.55 | 426.2 | 8.343 | 2.1 | 20.9 | 39.9 | 15.9 | 1.3 | 25.4 | 3.49 | 56.9 | 21.1
622710 | 3510 | 44 | 1550 | 48.8 | 45.1 | 50.1 | 29.8 | 31.9 | 0.052 | 104 | 11.0352 | 69.69 | 39.58 | 21.52 | 0.77 | 101.1 | 429.2 | 413 | 53.3 | 452.4 | 0.52 | 426.2 | 7.921 | 2 | 20.8 | 39.9 | 15.7 | 1.3 | 25.4 | 3.35 | 55.3 | 21.2
622740 | 3540 | 44 | 1549 | 48 | 45 | 50.2 | 29.8 | 31.9 | 0.051 | 104 | 11.0352 | 69.9 | 39.58 | 21.59 | 0.77 | 101.1 | 429.1 | 412.8 | 53.3 | 451.9 | 0.53 | 426 | 7.7861 | 2 | 20.6 | 39.8 | 15.9 | 1.3 | 25.4 | 3.36 | 55.4 | 21.3
622770 | 3570 | 44 | 1550 | 50.7 | 44.9 | 50.1 | 29.8 | 32.1 | 0.049 | 104 | 11.0808 | 70.04 | 39.58 | 21.59 | 0.77 | 101.1 | 429.1 | 412.7 | 53.3 | 452 | 0.57 | 425.8 | 8.2294 | 2.1 | 20.8 | 39.8 | 15.8 | 1.4 | 25.4 | 3.51 | 56.9 | 21.4
622800 | 3600 | 44 | 1550 | 50.5 | 44.9 | 50.1 | 29.8 | 32.1 | 0.048 | 104 | 11.1264 | 70.18 | 39.58 | 21.66 | 0.77 | 101.2 | 429 | 412.7 | 53.3 | 453 | 0.58 | 425.8 | 8.1969 | 2.1 | 20.6 | 39.8 | 15.8 | 1.4 | 25.5 | 3.5 | 57 | 21.5
622830 | 3630 | 44 | 1550 | 51.1 | 45.1 | 50 | 29.8 | 32.2 | 0.049 | 104 | 11.172 | 70.18 | 39.58 | 21.66 | 0.77 | 101.2 | 428.9 | 412.6 | 53.3 | 453.3 | 0.58 | 425.8 | 8.2943 | 2.1 | 20.6 | 39.8 | 15.9 | 1.4 | 25.5 | 3.51 | 57 | 21.7
622860 | 3660 | 44 | 1551 | 50.7 | 45 | 49.9 | 29.8 | 32.2 | 0.048 | 104 | 11.172 | 70.11 | 39.58 | 21.73 | 0.77 | 101.1 | 428.8 | 412.4 | 53.2 | 453.6 | 0.58 | 425.9 | 8.2347 | 2.1 | 20.9 | 39.9 | 15.8 | 1.4 | 25.5 | 3.45 | 57 | 21.8
622890 | 3690 | 44 | 1550 | 48.7 | 44.9 | 49.9 | 29.9 | 32.2 | 0.052 | 104 | 11.2176 | 70.04 | 39.58 | 21.87 | 0.77 | 101.1 | 428.8 | 412.5 | 53.2 | 452.2 | 0.53 | 425.7 | 7.9048 | 1.9 | 20.9 | 39.8 | 15.6 | 1.3 | 25.5 | 3.41 | 55.4 | 21.8
622920 | 3720 | 44 | 1549 | 48.4 | 44.9 | 49.9 | 29.9 | 32.2 | 0.051 | 104 | 11.2176 | 69.97 | 39.58 | 21.87 | 0.77 | 101.2 | 428.8 | 412.5 | 53.2 | 451.7 | 0.55 | 425.8 | 7.851 | 2 | 20.7 | 39.8 | 16 | 1.3 | 25.5 | 3.37 | 55.4 | 22
622950 | 3750 | 44 | 1550 | 50.4 | 45.1 | 49.9 | 29.9 | 32.2 | 0.048 | 104 | 11.2632 | 69.83 | 39.58 | 22.01 | 0.77 | 101.1 | 428.7 | 412.3 | 53.2 | 453.1 | 0.61 | 425.8 | 8.1807 | 2.1 | 20.8 | 39.9 | 15.8 | 1.4 | 25.5 | 3.46 | 56.9 | 22.1
622980 | 3780 | 44 | 1550 | 50.8 | 45.1 | 49.8 | 30 | 32.1 | 0.048 | 104 | 11.2632 | 69.83 | 39.58 | 22.15 | 0.77 | 101.1 | 428.7 | 412.3 | 53.2 | 453.4 | 0.66 | 426 | 8.2456 | 2 | 21.6 | 39.8 | 15.9 | 1.3 | 25.6 | 3.51 | 56.9 | 22.2
623010 | 3810 | 44 | 1548 | 50.3 | 45 | 49.8 | 30 | 32.1 | 0.048 | 104 | 11.2632 | 69.69 | 39.58 | 22.36 | 0.77 | 101.2 | 428.5 | 412.1 | 53.1 | 453.3 | 0.63 | 426 | 8.1539 | 2.1 | 22.1 | 39.8 | 15.8 | 1.3 | 25.5 | 3.45 | 57 | 22.3
623040 | 3840 | 44 | 1550 | 49.6 | 44.9 | 49.8 | 29.9 | 32.1 | 0.049 | 104 | 11.2632 | 69.62 | 39.58 | 22.5 | 0.77 | 101.1 | 428.3 | 411.9 | 53.1 | 453.5 | 0.64 | 425.7 | 8.0509 | 2.1 | 21.9 | 39.8 | 15.9 | 1.3 | 25.6 | 3.5 | 57 | 22.4
623070 | 3870 | 44 | 1550 | 50.6 | 44.9 | 49.9 | 30 | 32.1 | 0.048 | 104 | 11.2632 | 69.55 | 39.58 | 22.64 | 0.77 | 101.2 | 428.1 | 411.7 | 53.2 | 453.7 | 0.65 | 426 | 8.2132 | 2.1 | 21.7 | 39.8 | 16 | 1.3 | 25.6 | 3.49 | 57 | 22.6
623100 | 3900 | 44 | 1550 | 50.7 | 44.9 | 49.9 | 29.9 | 32.1 | 0.048 | 104 | 11.2632 | 69.48 | 39.58 | 22.78 | 0.77 | 101.2 | 427.9 | 411.3 | 53.2 | 453.7 | 0.69 | 425.7 | 8.2294 | 2.1 | 22.3 | 39.8 | 15.7 | 1.3 | 25.6 | 3.47 | 57 | 22.7
623130 | 3930 | 44 | 1549 | 48 | 44.9 | 50.1 | 30 | 32.1 | 0.051 | 104.1 | 11.2176 | 69.41 | 39.58 | 22.78 | 0.77 | 101.2 | 427.5 | 411 | 53.3 | 452.6 | 0.64 | 425.8 | 7.7861 | 1.9 | 22.2 | 39.8 | 15.9 | 1.3 | 25.6 | 3.41 | 55.4 | 22.8
623160 | 3960 | 44 | 1550 | 49.8 | 45 | 50.1 | 29.9 | 32 | 0.049 | 104 | 11.2176 | 69.34 | 39.58 | 22.78 | 0.77 | 101.2 | 427.3 | 410.7 | 53.2 | 453.1 | 0.71 | 425.9 | 8.0833 | 2 | 21.8 | 39.8 | 15.7 | 1.3 | 25.7 | 3.47 | 57.1 | 22.8
623190 | 3990 | 44 | 1549 | 50.2 | 44.9 | 50.1 | 29.9 | 32 | 0.049 | 104 | 11.2176 | 69.27 | 39.58 | 22.78 | 0.77 | 101.2 | 426.9 | 410.4 | 53.2 | 453.9 | 0.7 | 426 | 8.143 | 2.1 | 21.3 | 39.8 | 15.8 | 1.3 | 25.6 | 3.45 | 57 | 22.9
623220 | 4020 | 44 | 1550 | 51.3 | 45.1 | 50.2 | 29.9 | 32.1 | 0.049 | 104 | 11.172 | 69.2 | 39.58 | 22.99 | 0.77 | 101.1 | 426.6 | 410 | 53.3 | 454.2 | 0.72 | 426 | 8.3268 | 2 | 21.2 | 39.8 | 16 | 1.4 | 25.6 | 3.48 | 57.1 | 23.1
623250 | 4050 | 44 | 1550 | 49.7 | 44.9 | 50.2 | 29.9 | 32.1 | 0.05 | 104 | 11.1264 | 69.13 | 39.58 | 23.06 | 0.77 | 101.2 | 426.2 | 409.8 | 53.3 | 454.3 | 0.68 | 425.6 | 8.0671 | 2 | 21.7 | 39.8 | 15.6 | 1.4 | 25.6 | 3.48 | 57 | 23.3
623280 | 4080 | 44 | 1549 | 50.5 | 45.1 | 50.2 | 29.9 | 32 | 0.05 | 104 | 11.1264 | 68.99 | 39.58 | 23.2 | 0.77 | 101.2 | 426.2 | 409.6 | 53.4 | 454.3 | 0.69 | 425.5 | 8.1917 | 2 | 21.9 | 39.8 | 15.7 | 1.3 | 25.7 | 3.48 | 57 | 23.4
623310 | 4110 | 44 | 1550 | 50.3 | 45.1 | 50.1 | 29.9 | 32 | 0.05 | 104 | 11.0808 | 68.99 | 39.58 | 23.27 | 0.77 | 101.2 | 426.2 | 409.6 | 53.3 | 454.5 | 0.71 | 425.5 | 8.1645 | 2 | 22.4 | 39.8 | 15.9 | 1.3 | 25.7 | 3.48 | 57 | 23.4
623340 | 4140 | 44 | 1549 | 48.1 | 44.9 | 50.1 | 29.9 | 31.8 | 0.052 | 103.9 | 11.0352 | 68.85 | 39.58 | 23.34 | 0.77 | 101.2 | 426 | 409.4 | 53.3 | 452.9 | 0.66 | 425.9 | 7.8023 | 1.9 | 22.2 | 39.9 | 15.9 | 1.3 | 25.7 | 3.35 | 55.4 | 23.5
623370 | 4170 | 44 | 1549 | 50.4 | 44.9 | 50 | 29.8 | 31.9 | 0.048 | 103.9 | 11.0352 | 68.78 | 39.58 | 23.27 | 0.77 | 101.2 | 426.2 | 409.6 | 53.3 | 453.2 | 0.72 | 426.2 | 8.1754 | 2.1 | 22.1 | 39.8 | 15.9 | 1.3 | 25.7 | 3.5 | 57.1 | 23.6
623400 | 4200 | 44 | 1550 | 51.2 | 44.9 | 49.9 | 29.9 | 31.9 | 0.05 | 104 | 11.0352 | 68.78 | 39.58 | 23.34 | 0.77 | 101.2 | 426 | 409.3 | 53.3 | 454.4 | 0.73 | 425.8 | 8.3106 | 2.1 | 21.8 | 39.8 | 16 | 1.3 | 25.7 | 3.44 | 57.1 | 23.7
623430 | 4230 | 44 | 1550 | 50.5 | 45.1 | 50 | 30 | 31.8 | 0.049 | 104 | 11.0352 | 68.71 | 39.58 | 23.34 | 0.77 | 101.2 | 425.8 | 409.1 | 53.3 | 454.7 | 0.7 | 425.8 | 8.1969 | 2 | 21.9 | 39.9 | 15.7 | 1.3 | 25.7 | 3.48 | 57.1 | 23.8
623460 | 4260 | 44 | 1550 | 50.7 | 45.1 | 50 | 29.9 | 31.9 | 0.048 | 104 | 11.0352 | 68.57 | 39.58 | 23.41 | 0.77 | 101.2 | 425.7 | 409.1 | 53.3 | 454.9 | 0.73 | 425.9 | 8.2294 | 2.1 | 21.6 | 39.9 | 16 | 1.3 | 25.8 | 3.49 | 57.1 | 23.9
623490 | 4290 | 44 | 1549 | 48.3 | 45.1 | 50 | 29.9 | 31.8 | 0.051 | 104 | 11.0352 | 68.71 | 39.58 | 23.48 | 0.77 | 101.2 | 425.6 | 408.8 | 53.3 | 454.4 | 0.72 | 425.9 | 7.8348 | 1.9 | 21.5 | 39.8 | 16 | 1.3 | 25.8 | 3.38 | 55.5 | 24
623520 | 4320 | 44 | 1548 | 47.7 | 45 | 49.9 | 30 | 31.8 | 0.052 | 104 | 11.0352 | 68.92 | 39.58 | 23.48 | 0.77 | 101.1 | 425.6 | 408.9 | 53.2 | 453.3 | 0.73 | 425.8 | 7.7325 | 1.9 | 21.4 | 39.9 | 15.8 | 1.3 | 25.8 | 3.35 | 55.5 | 24.2
623550 | 4350 | 44 | 1550 | 50.4 | 44.9 | 49.9 | 30 | 31.8 | 0.049 | 104 | 11.0352 | 69.2 | 39.58 | 23.62 | 0.77 | 101.1 | 425.4 | 408.6 | 53.3 | 454.3 | 0.78 | 425.5 | 8.1807 | 2.1 | 21.8 | 39.8 | 15.9 | 1.4 | 25.7 | 3.55 | 57.1 | 24.2
623580 | 4380 | 44 | 1550 | 50.3 | 44.9 | 49.9 | 30.1 | 31.8 | 0.048 | 104 | 11.0352 | 69.41 | 39.58 | 23.55 | 0.77 | 101.2 | 425.3 | 408.7 | 53.2 | 454.8 | 0.79 | 425.5 | 8.1645 | 2 | 21.9 | 39.8 | 15.8 | 1.3 | 25.8 | 3.49 | 57.1 | 24.3
623610 | 4410 | 44 | 1549 | 50.6 | 44.9 | 49.9 | 30 | 31.8 | 0.048 | 104 | 11.0808 | 69.62 | 39.58 | 23.62 | 0.77 | 101.1 | 425.2 | 408.5 | 53.3 | 455.2 | 0.8 | 425.7 | 8.2079 | 2 | 21.8 | 39.8 | 15.9 | 1.3 | 25.8 | 3.49 | 57.1 | 24.4
623640 | 4440 | 44 | 1551 | 50.6 | 45 | 50 | 30 | 31.8 | 0.047 | 104 | 11.5824 | 69.83 | 39.58 | 23.62 | 0.77 | 101.1 | 425 | 408.3 | 53.2 | 455.2 | 0.81 | 425.7 | 8.2185 | 2.1 | 21.5 | 39.8 | 15.9 | 1.3 | 25.9 | 3.5 | 57.2 | 24.5
623670 | 4470 | 44 | 1549 | 48.5 | 44.9 | 49.9 | 30 | 31.8 | 0.05 | 104 | 11.628 | 69.97 | 39.58 | 23.69 | 0.77 | 101.1 | 424.9 | 408.1 | 53.2 | 453.8 | 0.76 | 426.3 | 7.8672 | 2 | 21.4 | 39.8 | 15.8 | 1.2 | 25.8 | 3.35 | 55.5 | 24.6
623700 | 4500 | 44 | 1551 | 51 | 44.9 | 49.9 | 29.9 | 31.8 | 0.049 | 104 | 11.6736 | 70.18 | 39.58 | 23.76 | 0.77 | 101.2 | 424.9 | 408 | 53.2 | 454.4 | 0.83 | 426.1 | 8.2834 | 2.1 | 21.4 | 39.8 | 15.8 | 1.3 | 25.8 | 3.5 | 57.1 | 24.7
623730 | 4530 | 44 | 1549 | 50.8 | 45 | 49.9 | 29.9 | 31.9 | 0.047 | 104 | 11.7192 | 70.25 | 39.58 | 23.83 | 0.77 | 101.2 | 424.7 | 407.8 | 53.3 | 455.2 | 0.84 | 426.4 | 8.2403 | 2.1 | 21.5 | 39.8 | 15.6 | 1.3 | 25.8 | 3.48 | 57.1 | 24.8
623760 | 4560 | 44 | 1549 | 50.3 | 45 | 49.9 | 29.9 | 31.9 | 0.047 | 104 | 11.7648 | 70.18 | 39.58 | 23.97 | 0.77 | 101.2 | 424.5 | 407.6 | 53.2 | 455.3 | 0.83 | 426.2 | 8.1592 | 2 | 21.3 | 39.8 | 15.8 | 1.3 | 25.9 | 3.48 | 57.2 | 24.9
623790 | 4590 | 44 | 1550 | 50.4 | 44.9 | 49.9 | 29.9 | 32 | 0.046 | 104 | 11.8104 | 70.11 | 39.58 | 24.04 | 0.77 | 101.2 | 424.5 | 407.6 | 53.2 | 455.5 | 0.86 | 425.8 | 8.1807 | 2 | 21.4 | 39.8 | 15.8 | 1.3 | 25.9 | 3.5 | 57 | 24.9
623820 | 4620 | 44 | 1551 | 51.1 | 45 | 49.9 | 29.9 | 32.1 | 0.047 | 104 | 11.8104 | 70.04 | 39.58 | 24.04 | 0.77 | 101.2 | 424.1 | 407.1 | 53.2 | 455.7 | 0.84 | 426 | 8.2997 | 2.1 | 21.3 | 39.7 | 16 | 1.3 | 25.9 | 3.51 | 57.1 | 25.1
623850 | 4650 | 44 | 1551 | 48 | 44.7 | 49.8 | 30 | 32.1 | 0.049 | 104 | 11.8104 | 69.9 | 39.58 | 24.18 | 0.77 | 101.2 | 424.1 | 407.1 | 53.2 | 454.3 | 0.81 | 426.9 | 7.7962 | 2 | 21.6 | 39.4 | 16 | 1.3 | 25.8 | 3.44 | 55.4 | 25.2
623880 | 4680 | 44 | 1550 | 50.6 | 44.4 | 49.7 | 30 | 32.1 | 0.046 | 104 | 11.8104 | 69.83 | 39.58 | 24.18 | 0.77 | 101.2 | 424.4 | 407.5 | 53.1 | 454.3 | 0.88 | 426.8 | 8.2132 | 2.1 | 22.2 | 39.1 | 15.8 | 1.4 | 25.6 | 3.51 | 57 | 25.2
623910 | 4710 | 44 | 1551 | 50.9 | 44.4 | 49.8 | 30.1 | 32.2 | 0.048 | 104 | 11.8104 | 69.76 | 39.58 | 24.18 | 0.77 | 101.2 | 424.6 | 407.7 | 53.1 | 455.2 | 0.84 | 426.6 | 8.2672 | 2.1 | 22.1 | 39.1 | 15.7 | 1.4 | 25.4 | 3.49 | 57 | 25.3
623940 | 4740 | 44 | 1552 | 50.5 | 44.3 | 49.9 | 30.2 | 32.2 | 0.048 | 104 | 11.8104 | 69.69 | 39.58 | 24.25 | 0.77 | 101.2 | 424.6 | 407.8 | 53.1 | 455.6 | 0.86 | 426.2 | 8.2075 | 2 | 21.8 | 39.2 | 15.9 | 1.3 | 25.1 | 3.46 | 57 | 25.4
623970 | 4770 | 44 | 1551 | 50.4 | 44.4 | 49.9 | 30.3 | 32.2 | 0.047 | 104 | 11.8104 | 69.62 | 39.58 | 24.32 | 0.77 | 101.2 | 424.5 | 407.6 | 53.1 | 455.6 | 0.88 | 426.6 | 8.186 | 2.1 | 21.8 | 39.3 | 16 | 1.3 | 24.9 | 3.5 | 56.9 | 25.4
624000 | 4800 | 44 | 1551 | 47.6 | 44.5 | 49.9 | 30.3 | 32.2 | 0.05 | 104 | 11.8104 | 69.55 | 39.58 | 24.25 | 0.77 | 101.2 | 424.2 | 407.3 | 53.1 | 455.2 | 0.84 | 426.8 | 7.7312 | 2 | 22.4 | 39.4 | 15.9 | 1.3 | 24.7 | 3.37 | 55.4 | 25.2
624030 | 4830 | 44 | 1552 | 48.4 | 44.6 | 49.9 | 30.2 | 32.2 | 0.05 | 104 | 11.8104 | 69.48 | 39.58 | 23.97 | 0.77 | 101.2 | 424 | 406.9 | 53 | 453.9 | 0.87 | 427.3 | 7.8662 | 2 | 22.6 | 39.4 | 15.9 | 1.3 | 24.5 | 3.33 | 55.3 | 24.3
624060 | 4860 | 44 | 1551 | 50.9 | 44.7 | 50 | 30.3 | 32.1 | 0.048 | 104 | 11.7648 | 69.41 | 39.58 | 23.76 | 0.77 | 101.2 | 424 | 406.8 | 53 | 454.7 | 0.92 | 427.2 | 8.2672 | 2.1 | 22.4 | 39.6 | 15.9 | 1.3 | 24.4 | 3.44 | 56.9 | 23.6
624090 | 4890 | 44 | 1551 | 50.1 | 44.9 | 50.1 | 30.3 | 32.1 | 0.048 | 104 | 11.7192 | 69.34 | 39.58 | 23.55 | 0.77 | 101.2 | 423.4 | 406.3 | 53.2 | 455.4 | 0.9 | 426.8 | 8.1373 | 2.1 | 22.3 | 39.8 | 15.9 | 1.3 | 24.3 | 3.5 | 56.9 | 22.9
624120 | 4920 | 44 | 1551 | 50.6 | 45.2 | 50.2 | 30.3 | 32.1 | 0.05 | 104 | 11.6736 | 69.27 | 39.58 | 23.2 | 0.77 | 101.2 | 422.8 | 405.7 | 53.2 | 455.5 | 0.92 | 426.5 | 8.2185 | 2.1 | 22.1 | 40 | 15.9 | 1.4 | 24.3 | 3.46 | 56.9 | 22.2
624150 | 4950 | 44 | 1552 | 50.5 | 45.4 | 50.3 | 30.3 | 32.1 | 0.05 | 104 | 11.628 | 69.2 | 39.58 | 22.92 | 0.77 | 101.2 | 422.4 | 405.2 | 53.3 | 455.8 | 0.96 | 426.5 | 8.2075 | 2.1 | 21.8 | 40.3 | 16 | 1.4 | 24.3 | 3.49 | 56.8 | 21.6
624180 | 4980 | 44 | 1553 | 48.5 | 45.3 | 50.2 | 30.3 | 32 | 0.052 | 104 | 11.5824 | 69.13 | 39.58 | 22.64 | 0.77 | 101.2 | 422.3 | 405.1 | 53.3 | 454.9 | 0.9 | 426.9 | 7.8875 | 2 | 21.8 | 40.2 | 15.8 | 1.3 | 24.3 | 3.38 | 55.3 | 21
624210 | 5010 | 44 | 1552 | 47.9 | 45.4 | 50.1 | 30.2 | 31.9 | 0.052 | 104 | 11.5824 | 69.06 | 39.58 | 22.29 | 0.77 | 101.2 | 422.1 | 404.9 | 53.3 | 454.6 | 0.9 | 426.6 | 7.785 | 1.9 | 22 | 40.3 | 15.7 | 1.3 | 24.4 | 3.36 | 55.2 | 20.4
624240 | 5040 | 44 | 1552 | 50.8 | 45.2 | 50.1 | 30.1 | 32 | 0.05 | 104 | 11.5368 | 68.99 | 39.58 | 22.08 | 0.77 | 101.2 | 422.2 | 404.9 | 53.3 | 455.6 | 0.96 | 426.6 | 8.2563 | 2.1 | 22.4 | 40 | 15.8 | 1.4 | 24.4 | 3.48 | 56.8 | 19.9
624270 | 5070 | 44 | 1552 | 50.7 | 45.1 | 49.9 | 30.1 | 32 | 0.051 | 104 | 11.4912 | 68.92 | 39.58 | 21.87 | 0.77 | 101.2 | 422.4 | 405 | 53.2 | 455.7 | 0.96 | 426.8 | 8.24 | 2.1 | 22.9 | 39.9 | 15.8 | 1.3 | 24.3 | 3.47 | 56.7 | 19.4
624300 | 5100 | 44 | 1551 | 50.7 | 44.9 | 49.8 | 29.9 | 31.9 | 0.051 | 104 | 11.4912 | 68.85 | 39.58 | 21.52 | 0.77 | 101.2 | 422.5 | 405.2 | 53.1 | 455.8 | 0.96 | 426.7 | 8.2347 | 2 | 23.2 | 39.8 | 15.9 | 1.3 | 24.2 | 3.49 | 56.7 | 18.9
624330 | 5130 | 44 | 1552 | 50.5 | 44.9 | 49.8 | 30 | 31.8 | 0.052 | 104 | 11.4912 | 68.78 | 39.58 | 21.31 | 0.77 | 101.2 | 422.5 | 405.3 | 53.1 | 456.1 | 0.97 | 426.5 | 8.2075 | 2 | 23.7 | 39.7 | 15.7 | 1.3 | 24.2 | 3.48 | 56.7 | 18.7
624360 | 5160 | 44 | 1551 | 48.4 | 44.9 | 49.8 | 30.1 | 31.8 | 0.055 | 104 | 11.4912 | 68.71 | 39.58 | 21.17 | 0.77 | 101.2 | 422.6 | 405.2 | 53 | 455.2 | 0.93 | 426.2 | 7.8611 | 1.9 | 24.2 | 39.7 | 15.7 | 1.2 | 24.2 | 3.39 | 55.1 | 18.3
624390 | 5190 | 44 | 1551 | 47.9 | 44.8 | 49.7 | 30.1 | 31.7 | 0.053 | 104 | 11.4912 | 68.64 | 39.58 | 21.1 | 0.77 | 101.2 | 422.8 | 405.5 | 53 | 454.1 | 0.93 | 426.4 | 7.7799 | 1.9 | 23.8 | 39.8 | 15.7 | 1.3 | 24.1 | 3.33 | 55.1 | 18.3
624420 | 5220 | 44 | 1553 | 50.8 | 44.9 | 49.8 | 30.2 | 31.7 | 0.051 | 104 | 11.4912 | 68.85 | 39.58 | 21.03 | 0.77 | 101.2 | 422.5 | 405.1 | 53 | 455 | 0.96 | 426.6 | 8.2616 | 2.1 | 23.6 | 39.8 | 15.8 | 1.3 | 24.2 | 3.42 | 56.7 | 18.3
624450 | 5250 | 44 | 1550 | 50.7 | 44.9 | 49.8 | 30.2 | 31.7 | 0.052 | 104 | 11.9928 | 69.13 | 39.58 | 21.03 | 0.77 | 101.2 | 422.3 | 404.9 | 53 | 455.2 | 0.99 | 426.6 | 8.2294 | 2.1 | 24.3 | 39.9 | 15.7 | 1.3 | 24.2 | 3.45 | 56.7 | 18.4
624480 | 5280 | 44 | 1551 | 50.8 | 45.1 | 49.9 | 30.2 | 31.7 | 0.051 | 104 | 11.9928 | 69.34 | 39.58 | 21.03 | 0.77 | 101.2 | 422 | 404.5 | 53 | 455.2 | 0.98 | 426 | 8.251 | 2 | 24.3 | 39.9 | 16.1 | 1.3 | 24.2 | 3.44 | 56.7 | 18.6
624510 | 5310 | 44 | 1550 | 51.2 | 45 | 49.9 | 30.2 | 31.7 | 0.05 | 104 | 11.9928 | 69.62 | 39.58 | 20.96 | 0.77 | 101.2 | 421.8 | 404.3 | 53 | 455.2 | 0.96 | 426.3 | 8.3106 | 2.1 | 24.9 | 39.9 | 15.7 | 1.3 | 24.1 | 3.41 | 56.7 | 18.7
624540 | 5340 | 44 | 1550 | 50.6 | 45 | 50 | 30.2 | 31.7 | 0.051 | 104 | 11.9928 | 69.76 | 39.58 | 21.03 | 0.77 | 101.2 | 421.3 | 403.9 | 53.1 | 455.3 | 0.96 | 426.2 | 8.2132 | 2 | 25.1 | 39.9 | 15.6 | 1.4 | 24.1 | 3.44 | 56.7 | 18.9
624570 | 5370 | 44 | 1549 | 48 | 44.9 | 50 | 30.2 | 31.7 | 0.052 | 104 | 12.0384 | 69.97 | 39.58 | 21.17 | 0.77 | 101.2 | 421 | 403.5 | 53.1 | 455 | 0.9 | 426.4 | 7.7861 | 2 | 24.9 | 39.8 | 15.8 | 1.3 | 24 | 3.33 | 55.1 | 19
624600 | 5400 | 44 | 1550 | 48.5 | 44.9 | 50.1 | 30.2 | 31.8 | 0.052 | 104 | 12.084 | 70.11 | 39.58 | 21.1 | 0.77 | 101.2 | 420.7 | 403.1 | 53.1 | 453.8 | 0.86 | 426.7 | 7.8723 | 2 | 24 | 39.9 | 15.5 | 1.3 | 24 | 3.33 | 55.1 | 19.1
624630 | 5430 | 44 | 1550 | 50.5 | 44.9 | 50.1 | 30.2 | 31.8 | 0.049 | 104 | 12.1296 | 70.25 | 39.58 | 21.17 | 0.77 | 101.2 | 420.6 | 403 | 53.2 | 453.9 | 0.95 | 426.5 | 8.1969 | 2.1 | 23.4 | 39.9 | 15.5 | 1.3 | 24 | 3.48 | 56.7 | 19.4
624660 | 5460 | 44 | 1550 | 50.9 | 45.2 | 50.3 | 30.2 | 32 | 0.049 | 104 | 12.2208 | 70.18 | 39.73 | 21.17 | 0.77 | 101.2 | 420.3 | 402.7 | 53.2 | 455.2 | 0.95 | 426.6 | 8.2619 | 2.1 | 23.3 | 40.1 | 15.9 | 1.3 | 24.2 | 3.48 | 56.7 | 19.4
624690 | 5490 | 44 | 1550 | 50.6 | 45.2 | 50.3 | 30.2 | 32.1 | 0.049 | 104 | 12.2664 | 70.11 | 39.58 | 21.17 | 0.77 | 101.2 | 420 | 402.4 | 53.2 | 455.6 | 0.97 | 426.8 | 8.2132 | 2.1 | 22.9 | 40.1 | 15.8 | 1.3 | 24.2 | 3.47 | 56.7 | 19.6
624720 | 5520 | 44 | 1551 | 50.7 | 45.3 | 50.2 | 30.2 | 32.2 | 0.049 | 104 | 12.2664 | 70.11 | 39.58 | 21.17 | 0.77 | 101.2 | 419.9 | 402.2 | 53.3 | 456.2 | 0.98 | 426.8 | 8.2347 | 2 | 22.6 | 40.1 | 15.9 | 1.3 | 24.3 | 3.47 | 56.7 | 19.7
624750 | 5550 | 44 | 1550 | 50.3 | 45.2 | 50.1 | 30 | 32.2 | 0.047 | 104 | 12.2664 | 70.04 | 39.58 | 21.24 | 0.77 | 101.2 | 419.9 | 402.3 | 53.3 | 456.3 | 0.98 | 426.6 | 8.1645 | 2 | 22.4 | 40 | 15.9 | 1.3 | 24.4 | 3.44 | 56.7 | 19.9
624780 | 5580 | 44 | 1548 | 47.6 | 45 | 50.1 | 29.9 | 32.3 | 0.049 | 104 | 12.2208 | 69.9 | 39.58 | 21.24 | 0.77 | 101.2 | 419.9 | 402.4 | 53.3 | 455.4 | 0.89 | 426.3 | 7.7163 | 2 | 22.2 | 39.9 | 15.7 | 1.3 | 24.4 | 3.35 | 55.1 | 20
624810 | 5610 | 44 | 1550 | 48.1 | 44.9 | 49.9 | 29.9 | 32.2 | 0.05 | 104 | 12.1752 | 69.83 | 39.58 | 21.31 | 0.77 | 101.2 | 420.1 | 402.6 | 53.3 | 454.8 | 0.94 | 426.7 | 7.8074 | 1.9 | 22.2 | 39.8 | 15.9 | 1.3 | 24.4 | 3.33 | 55.1 | 20.2
624840 | 5640 | 44 | 1549 | 51.1 | 44.8 | 49.9 | 29.8 | 32.3 | 0.048 | 104 | 11.9472 | 69.76 | 39.58 | 21.31 | 0.77 | 101.2 | 420.1 | 402.4 | 53.2 | 455.4 | 0.96 | 426.9 | 8.289 | 2.1 | 22.4 | 39.7 | 15.8 | 1.4 | 24.4 | 3.48 | 56.8 | 20.3
624870 | 5670 | 44 | 1548 | 50.7 | 44.9 | 49.9 | 29.8 | 32.3 | 0.047 | 104 | 11.856 | 69.69 | 39.58 | 21.38 | 0.77 | 101.2 | 420.1 | 402.5 | 53.2 | 456.4 | 0.95 | 426.7 | 8.2188 | 2 | 22.3 | 39.8 | 15.7 | 1.4 | 24.5 | 3.49 | 56.8 | 20.4
624900 | 5700 | 44 | 1550 | 51.6 | 44.9 | 49.9 | 29.8 | 32.3 | 0.046 | 104 | 11.628 | 69.62 | 39.58 | 21.38 | 0.77 | 101.2 | 420 | 402.3 | 53.2 | 456.8 | 0.95 | 426.3 | 8.3755 | 2.1 | 22.4 | 39.8 | 15.9 | 1.3 | 24.5 | 3.41 | 56.9 | 20.6
624930 | 5730 | 44 | 1548 | 48.2 | 45.1 | 49.9 | 29.9 | 32.3 | 0.049 | 104 | 11.5824 | 69.62 | 39.58 | 21.38 | 0.77 | 101.2 | 419.9 | 402.4 | 53.1 | 457.1 | 0.93 | 426.7 | 7.8135 | 2 | 22.4 | 39.9 | 16 | 1.3 | 24.5 | 3.36 | 55.4 | 20.7
624960 | 5760 | 44 | 1549 | 48.3 | 45.1 | 49.9 | 29.8 | 32.3 | 0.048 | 104 | 11.5368 | 69.55 | 39.16 | 21.45 | 0.77 | 101.2 | 420 | 402.3 | 53.1 | 455.7 | 0.91 | 426.3 | 7.8348 | 2 | 22.6 | 39.9 | 15.9 | 1.3 | 24.6 | 3.36 | 55.3 | 20.8
624990 | 5790 | 44 | 1550 | 50.6 | 45.1 | 49.9 | 29.8 | 32.3 | 0.046 | 104 | 11.5368 | 69.48 | 39.58 | 21.52 | 0.77 | 101.2 | 419.9 | 402.3 | 53.1 | 455.4 | 0.96 | 426.4 | 8.2132 | 2 | 22.4 | 39.9 | 16 | 1.3 | 24.6 | 3.46 | 56.8 | 20.9
625020 | 5820 | 44 | 1548 | 51.4 | 45.1 | 49.8 | 29.9 | 32.3 | 0.046 | 104 | 11.4456 | 69.41 | 39.58 | 21.66 | 0.77 | 101.2 | 419.7 | 401.9 | 53.2 | 456.7 | 0.96 | 426.6 | 8.3323 | 2 | 22.3 | 39.9 | 15.7 | 1.3 | 24.7 | 3.46 | 56.9 | 21.1
625050 | 5850 | 44 | 1549 | 50.6 | 45.1 | 49.9 | 29.9 | 32.2 | 0.048 | 104 | 11.2632 | 69.27 | 39.58 | 21.8 | 0.77 | 101.2 | 419.8 | 402.1 | 53.1 | 456.9 | 0.96 | 426.2 | 8.2079 | 2 | 22.2 | 39.9 | 15.9 | 1.3 | 24.7 | 3.45 | 56.9 | 21.2
625080 | 5880 | 44 | 1549 | 50.2 | 45.1 | 50 | 29.9 | 32.2 | 0.048 | 104 | 11.172 | 69.27 | 39.58 | 21.87 | 0.77 | 101.2 | 419.4 | 401.6 | 53.2 | 456.9 | 1.03 | 426.5 | 8.143 | 2 | 22.3 | 39.9 | 15.9 | 1.3 | 24.7 | 3.46 | 56.9 | 21.3
625110 | 5910 | 44 | 1550 | 50.2 | 45.1 | 50.1 | 29.9 | 32.1 | 0.047 | 104 | 10.9896 | 69.13 | 39.58 | 21.94 | 0.77 | 101.2 | 419.1 | 401.4 | 53.2 | 457.1 | 1.03 | 426.2 | 8.1482 | 2 | 22.3 | 39.9 | 15.8 | 1.3 | 24.7 | 3.46 | 56.9 | 21.4
625140 | 5940 | 44 | 1548 | 50.3 | 44.9 | 50.1 | 30 | 32.1 | 0.049 | 104 | 10.9896 | 69.06 | 39.58 | 22.01 | 0.77 | 101.2 | 418.6 | 400.8 | 53.2 | 456.9 | 1.07 | 426.2 | 8.1539 | 2 | 22.3 | 39.8 | 15.6 | 1.3 | 24.7 | 3.44 | 56.9 | 21.6
625170 | 5970 | 44 | 1549 | 47.4 | 44.9 | 50.1 | 29.9 | 32 | 0.052 | 104 | 10.9896 | 68.99 | 39.58 | 22.15 | 0.77 | 101.2 | 418.5 | 400.8 | 53.2 | 456 | 1.02 | 426 | 7.6888 | 1.9 | 22.5 | 39.8 | 15.8 | 1.3 | 24.7 | 3.3 | 55.3 | 21.7
625200 | 6000 | 44 | 1549 | 50.4 | 44.9 | 50.1 | 30 | 31.9 | 0.048 | 104 | 10.9896 | 68.92 | 39.58 | 22.22 | 0.77 | 101.2 | 418.3 | 400.5 | 53.2 | 455.2 | 1.1 | 426.3 | 8.1754 | 2 | 22.6 | 39.8 | 15.9 | 1.4 | 24.8 | 3.38 | 56.9 | 21.8
625230 | 6030 | 44 | 1549 | 50.3 | 44.9 | 50.1 | 30 | 31.9 | 0.05 | 104 | 10.9896 | 68.92 | 39.58 | 22.29 | 0.77 | 101.2 | 418.1 | 400.4 | 53.2 | 456.6 | 1.07 | 426.2 | 8.1592 | 2 | 22.9 | 39.8 | 16 | 1.4 | 24.8 | 3.39 | 56.9 | 21.9
625260 | 6060 | 44 | 1550 | 50.9 | 44.9 | 50 | 30 | 31.8 | 0.05 | 104 | 10.9896 | 68.78 | 39.58 | 22.36 | 0.77 | 101.2 | 418 | 400.2 | 53.1 | 456.8 | 1.02 | 426.4 | 8.2619 | 2 | 24 | 39.8 | 15.9 | 1.3 | 24.8 | 3.43 | 56.9 | 22.1
625290 | 6090 | 44 | 1548 | 50.9 | 44.9 | 50 | 29.9 | 31.8 | 0.051 | 104 | 10.9896 | 68.71 | 39.58 | 22.43 | 0.77 | 101.2 | 417.7 | 399.9 | 53.2 | 457.1 | 1.02 | 426.2 | 8.2512 | 2 | 24.2 | 39.9 | 16 | 1.3 | 24.7 | 3.45 | 57 | 22.1
625320 | 6120 | 44 | 1549 | 50.7 | 44.9 | 50 | 30 | 31.7 | 0.05 | 104 | 10.9896 | 68.85 | 39.58 | 22.57 | 0.77 | 101.2 | 417.6 | 399.7 | 53.2 | 457.3 | 1.01 | 426.2 | 8.2241 | 2 | 24.4 | 39.8 | 16 | 1.3 | 24.8 | 3.48 | 56.9 | 22.2
625350 | 6150 | 44 | 1551 | 49.9 | 45.1 | 49.9 | 29.9 | 31.7 | 0.049 | 104 | 10.9896 | 69.13 | 39.58 | 22.64 | 0.77 | 101.2 | 417.5 | 399.8 | 53.1 | 457.3 | 0.99 | 426.6 | 8.1048 | 2 | 25 | 39.9 | 15.9 | 1.3 | 24.8 | 3.43 | 56.9 | 22.3
625380 | 6180 | 44 | 1548 | 48.7 | 44.9 | 49.9 | 29.9 | 31.7 | 0.052 | 104 | 10.9896 | 69.41 | 39.58 | 22.64 | 0.77 | 101.2 | 417.4 | 399.2 | 53.1 | 455.5 | 0.96 | 426.7 | 7.8946 | 1.9 | 25.1 | 39.8 | 15.6 | 1.3 | 24.8 | 3.33 | 55.3 | 22.4
625410 | 6210 | 44 | 1549 | 50.4 | 44.9 | 49.8 | 29.8 | 31.7 | 0.049 | 104 | 10.9896 | 69.62 | 39.58 | 22.71 | 0.77 | 101.2 | 417.3 | 399.4 | 53 | 455.9 | 0.92 | 426.3 | 8.1754 | 2 | 25.6 | 39.8 | 15.7 | 1.3 | 24.8 | 3.49 | 56.9 | 22.6
625440 | 6240 | 44 | 1550 | 50.6 | 44.9 | 49.8 | 29.9 | 31.7 | 0.049 | 104 | 10.9896 | 69.83 | 39.58 | 22.99 | 0.77 | 101.2 | 417.3 | 399.5 | 53.1 | 456.2 | 0.9 | 426.4 | 8.2132 | 2 | 25.5 | 39.8 | 15.9 | 1.3 | 24.7 | 3.51 | 56.9 | 22.6
625470 | 6270 | 44 | 1549 | 50.5 | 44.9 | 49.8 | 30 | 31.7 | 0.049 | 104 | 10.9896 | 69.97 | 39.58 | 23.13 | 0.77 | 101.2 | 417.1 | 399 | 53 | 456.3 | 0.9 | 426.7 | 8.1917 | 2 | 24.9 | 39.9 | 15.7 | 1.4 | 24.7 | 3.47 | 56.9 | 22.7
625500 | 6300 | 44 | 1548 | 47.4 | 45 | 49.8 | 30 | 31.7 | 0.051 | 104 | 10.9896 | 70.18 | 39.58 | 23.27 | 0.77 | 101.2 | 416.9 | 399 | 53.1 | 455.5 | 0.85 | 426.7 | 7.6838 | 1.9 | 24.1 | 40 | 15.7 | 1.3 | 24.8 | 3.3 | 55.2 | 23
625530 | 6330 | 44 | 1548 | 49.8 | 45.1 | 49.9 | 30.1 | 31.8 | 0.049 | 104 | 10.944 | 70.32 | 39.58 | 23.34 | 0.77 | 101.2 | 416.9 | 399 | 53.1 | 455.6 | 0.97 | 426.5 | 8.0729 | 2 | 24.2 | 40.1 | 15.9 | 1.4 | 24.9 | 3.44 | 56.8 | 23.1
625560 | 6360 | 44 | 1548 | 50.4 | 45.2 | 49.9 | 30.1 | 31.8 | 0.048 | 104 | 10.944 | 70.32 | 39.58 | 23.34 | 0.77 | 101.2 | 416.7 | 398.7 | 53.1 | 456.4 | 0.98 | 426.4 | 8.1702 | 2 | 23.8 | 39.9 | 15.9 | 1.3 | 24.9 | 3.48 | 56.9 | 23.2
625590 | 6390 | 44 | 1549 | 50.8 | 45.1 | 50 | 30.1 | 31.9 | 0.048 | 104 | 10.9896 | 70.32 | 39.58 | 23.48 | 0.77 | 101.2 | 416.4 | 398.4 | 53.2 | 456.7 | 0.94 | 426.2 | 8.2403 | 2 | 23.4 | 40 | 15.8 | 1.3 | 25 | 3.44 | 56.9 | 23.3
625620 | 6420 | 44 | 1549 | 50.4 | 45.1 | 50.1 | 30.1 | 32 | 0.047 | 104 | 10.9896 | 70.25 | 39.58 | 23.69 | 0.77 | 101.2 | 416.3 | 398.2 | 53.3 | 457 | 0.93 | 426.4 | 8.1754 | 2 | 23.3 | 40 | 15.8 | 1.3 | 25 | 3.44 | 56.9 | 23.5
625650 | 6450 | 44 | 1548 | 50.7 | 45.1 | 50.1 | 30.1 | 32.1 | 0.047 | 104 | 10.9896 | 70.18 | 39.58 | 23.76 | 0.77 | 101.2 | 416.1 | 398.1 | 53.3 | 457.2 | 0.95 | 426.4 | 8.2188 | 2 | 23.1 | 39.9 | 15.8 | 1.3 | 25.1 | 3.43 | 56.9 | 23.6
625680 | 6480 | 44 | 1550 | 50.6 | 44.9 | 50 | 30.2 | 32.1 | 0.047 | 104 | 11.0352 | 70.11 | 39.58 | 23.83 | 0.77 | 101.2 | 416 | 397.9 | 53.3 | 457.4 | 0.98 | 426.3 | 8.2132 | 2 | 23.6 | 39.8 | 15.9 | 1.3 | 25.1 | 3.45 | 56.9 | 23.7
625710 | 6510 | 44 | 1550 | 51 | 45.1 | 50.1 | 30.1 | 32.2 | 0.047 | 104 | 11.0808 | 70.04 | 39.58 | 23.97 | 0.77 | 101.2 | 416 | 397.8 | 53.3 | 457.4 | 0.98 | 426.2 | 8.2781 | 2 | 23.6 | 39.9 | 16 | 1.3 | 25.2 | 3.45 | 56.9 | 23.8
625740 | 6540 | 44 | 1551 | 47.1 | 44.9 | 50.1 | 30.1 | 32.2 | 0.051 | 104 | 11.1264 | 69.97 | 39.58 | 23.97 | 0.77 | 101.2 | 416.1 | 398.1 | 53.3 | 455.8 | 0.93 | 426.4 | 7.65 | 1.9 | 23.5 | 39.8 | 15.9 | 1.2 | 25.2 | 3.34 | 55.1 | 23.9
625770 | 6570 | 44 | 1550 | 49.8 | 44.9 | 49.9 | 30.2 | 32.2 | 0.05 | 104 | 11.172 | 69.9 | 39.58 | 24.04 | 0.77 | 101.2 | 416.3 | 398.3 | 53.2 | 456.5 | 1.03 | 425.9 | 8.0833 | 2 | 24.4 | 39.8 | 15.9 | 1.3 | 25.2 | 3.43 | 56.7 | 23.9
625800 | 6600 | 44 | 1550 | 50.3 | 44.8 | 49.9 | 30.1 | 32.2 | 0.05 | 104 | 11.172 | 69.83 | 39.58 | 24.11 | 0.77 | 101.2 | 416.5 | 398.3 | 53.1 | 456.8 | 1.05 | 426.3 | 8.1645 | 2 | 24.7 | 39.8 | 16 | 1.3 | 25.1 | 3.51 | 56.7 | 24.1
625830 | 6630 | 44 | 1550 | 50.1 | 44.8 | 49.8 | 30.1 | 32.1 | 0.05 | 104 | 11.172 | 69.69 | 39.58 | 24.11 | 0.77 | 101.2 | 416.6 | 398.2 | 53.1 | 456.9 | 1.03 | 425.9 | 8.132 | 2 | 24.7 | 39.8 | 15.9 | 1.4 | 24.9 | 3.46 | 56.7 | 24.2
625860 | 6660 | 44 | 1550 | 50.7 | 44.9 | 49.8 | 30.1 | 32.1 | 0.05 | 104 | 11.172 | 69.62 | 39.58 | 24.32 | 0.77 | 101.2 | 416.6 | 398.4 | 53.1 | 457 | 0.99 | 426.2 | 8.2294 | 2 | 24.9 | 39.8 | 15.8 | 1.4 | 24.9 | 3.43 | 56.7 | 24.3
625890 | 6690 | 44 | 1551 | 50.5 | 45.1 | 49.8 | 30.1 | 32.2 | 0.047 | 104 | 11.172 | 69.55 | 39.58 | 24.46 | 0.77 | 101.2 | 416.5 | 398.3 | 53.1 | 456.9 | 0.94 | 426.1 | 8.2022 | 2 | 24.7 | 40 | 15.8 | 1.3 | 24.9 | 3.43 | 56.6 | 24.4
625920 | 6720 | 44 | 1551 | 50 | 45.1 | 49.9 | 30 | 32.2 | 0.049 | 104 | 11.172 | 69.48 | 39.58 | 24.67 | 0.77 | 101.2 | 416.3 | 398.1 | 53.1 | 457.2 | 0.93 | 426 | 8.121 | 2 | 24.6 | 40.1 | 15.6 | 1.3 | 25.1 | 3.52 | 56.6 | 24.5
625950 | 6750 | 44 | 1551 | 50.7 | 45.1 | 49.9 | 29.9 | 32.2 | 0.049 | 104 | 11.172 | 69.41 | 39.58 | 24.67 | 0.77 | 101.2 | 416.3 | 398.2 | 53.1 | 457.4 | 0.95 | 426.3 | 8.2347 | 2 | 24.2 | 40.1 | 16 | 1.3 | 25.2 | 3.44 | 56.5 | 24.6
625980 | 6780 | 44 | 1552 | 50.8 | 45.2 | 49.9 | 29.9 | 32.1 | 0.05 | 104 | 11.172 | 69.34 | 39.58 | 24.6 | 0.77 | 101.2 | 416.2 | 397.9 | 53.1 | 457.7 | 0.96 | 426.2 | 8.2563 | 2 | 23.9 | 40.1 | 15.9 | 1.3 | 25.3 | 3.45 | 56.6 | 24.7
626010 | 6810 | 44 | 1552 | 50.5 | 45 | 50 | 29.9 | 32.2 | 0.051 | 104 | 11.172 | 69.27 | 39.58 | 24.67 | 0.77 | 101.2 | 416 | 397.7 | 53.1 | 457.9 | 0.97 | 425.4 | 8.2075 | 2 | 23.8 | 39.9 | 15.8 | 1.3 | 25.3 | 3.43 | 56.5 | 24.7
626040 | 6840 | 44 | 1551 | 47.7 | 44.9 | 49.9 | 29.8 | 32.1 | 0.052 | 103.8 | 11.172 | 69.2 | 39.58 | 24.67 | 0.77 | 101.2 | 416 | 397.7 | 53.1 | 457.2 | 0.96 | 425.9 | 7.7475 | 1.9 | 23.5 | 39.9 | 16 | 1.3 | 25.3 | 3.34 | 55 | 24.7
626070 | 6870 | 44 | 1551 | 49.9 | 44.9 | 49.9 | 29.7 | 32.1 | 0.051 | 103.9 | 11.172 | 69.06 | 39.58 | 24.67 | 0.77 | 101.2 | 415.9 | 397.7 | 53.1 | 456.8 | 1.04 | 426.1 | 8.1048 | 2 | 23.6 | 39.8 | 15.8 | 1.3 | 25.4 | 3.43 | 56.5 | 23.7
626100 | 6900 | 44 | 1552 | 49.7 | 44.9 | 50 | 29.8 | 32 | 0.051 | 103.9 | 11.1264 | 69.06 | 39.58 | 24.53 | 0.77 | 101.2 | 415.7 | 397.5 | 53.2 | 457.8 | 0.95 | 425.8 | 8.0775 | 2 | 23.4 | 39.8 | 15.8 | 1.3 | 25.4 | 3.48 | 56.6 | 23.1
626130 | 6930 | 44 | 1552 | 50.6 | 45.1 | 50.2 | 29.7 | 32 | 0.051 | 104 | 11.1264 | 68.99 | 39.58 | 24.39 | 0.77 | 101.2 | 415.5 | 397.1 | 53.2 | 458.2 | 0.96 | 426.1 | 8.2238 | 2 | 23.4 | 39.9 | 15.9 | 1.3 | 25.5 | 3.43 | 56.5 | 22.3
626160 | 6960 | 44 | 1552 | 50.3 | 45.1 | 50.2 | 29.7 | 31.9 | 0.051 | 104 | 11.1264 | 68.92 | 39.58 | 24.04 | 0.77 | 101.2 | 415.3 | 397 | 53.2 | 458.4 | 1 | 426.1 | 8.175 | 2 | 23.7 | 39.9 | 16 | 1.4 | 25.5 | 3.41 | 56.6 | 21.6
626190 | 6990 | 44 | 1552 | 49.1 | 45 | 50.1 | 29.7 | 31.8 | 0.049 | 104 | 11.1264 | 68.85 | 39.58 | 23.69 | 0.77 | 101.2 | 415.1 | 396.9 | 53.2 | 458.3 | 1.06 | 426.4 | 7.98 | 2 | 24 | 39.9 | 15.6 | 1.3 | 25.4 | 3.45 | 56.5 | 20.8
626220 | 7020 | 44 | 1552 | 50 | 45 | 50.1 | 29.7 | 31.8 | 0.05 | 104 | 11.1264 | 68.92 | 39.58 | 23.41 | 0.77 | 101.2 | 414.9 | 396.5 | 53.2 | 458.3 | 1.1 | 426.8 | 8.1263 | 2 | 24.2 | 39.9 | 15.8 | 1.3 | 25.4 | 3.45 | 56.6 | 20.2
626250 | 7050 | 44 | 1552 | 50 | 45 | 50.1 | 29.7 | 31.8 | 0.051 | 104 | 11.1264 | 69.2 | 39.58 | 22.85 | 0.77 | 101.2 | 415 | 396.5 | 53.2 | 458.3 | 1.08 | 426.5 | 8.1263 | 2 | 23.8 | 39.8 | 15.9 | 1.3 | 25.4 | 3.44 | 56.5 | 19.6
626280 | 7080 | 44 | 1552 | 50.7 | 45 | 50 | 29.7 | 31.8 | 0.05 | 104 | 11.1264 | 69.41 | 39.58 | 22.57 | 0.77 | 101.2 | 414.9 | 396.5 | 53.2 | 458.3 | 1.07 | 426.5 | 8.24 | 2 | 23.7 | 39.9 | 15.9 | 1.3 | 25.4 | 3.43 | 56.5 | 19.1
626310 | 7110 | 44 | 1552 | 49.8 | 45 | 49.9 | 29.7 | 31.7 | 0.051 | 104 | 11.172 | 69.69 | 39.58 | 22.29 | 0.77 | 101.2 | 414.8 | 396.5 | 53.2 | 458.3 | 1.1 | 426.4 | 8.0937 | 2 | 23.8 | 39.8 | 15.7 | 1.3 | 25.5 | 3.41 | 56.5 | 18.6
626340 | 7140 | 44 | 1552 | 49.8 | 44.9 | 49.9 | 29.8 | 31.7 | 0.05 | 104 | 11.5824 | 69.9 | 39.58 | 22.01 | 0.77 | 101.2 | 414.8 | 396.4 | 53.2 | 458.2 | 1.12 | 426.5 | 8.0937 | 2 | 23.7 | 39.8 | 15.9 | 1.3 | 25.5 | 3.44 | 56.5 | 18.1
626370 | 7170 | 44 | 1552 | 50.3 | 44.9 | 49.8 | 29.8 | 31.7 | 0.05 | 104 | 11.628 | 70.04 | 39.58 | 21.73 | 0.77 | 101.2 | 414.7 | 396.2 | 53.1 | 458.4 | 1.12 | 426.2 | 8.175 | 1.9 | 23.7 | 39.9 | 15.5 | 1.3 | 25.6 | 3.39 | 56.5 | 17.6
626400 | 7200 | 44 | 1552 | 50 | 45 | 49.9 | 29.8 | 31.8 | 0.05 | 104 | 11.7192 | 70.25 | 39.58 | 21.59 | 0.77 | 101.2 | 414.6 | 396.1 | 53.1 | 458.6 | 1.11 | 426.1 | 8.1263 | 1.9 | 24.2 | 39.9 | 15.8 | 1.3 | 25.6 | 3.33 | 56.5 | 17.3
626430 | 7230 | 44 | 1553 | 49.7 | 45 | 49.9 | 29.9 | 31.7 | 0.05 | 104 | 11.7648 | 70.39 | 39.58 | 21.66 | 0.77 | 101.2 | 414.4 | 395.9 | 53.1 | 458.3 | 1.05 | 425.4 | 8.0827 | 2 | 23.8 | 39.9 | 15.7 | 1.3 | 25.6 | 3.41 | 56.5 | 16.9
626460 | 7260 | 44 | 1553 | 50.6 | 45 | 49.8 | 29.9 | 31.8 | 0.049 | 104 | 12.0384 | 70.46 | 39.58 | 21.59 | 0.77 | 101.2 | 414.4 | 395.9 | 53.2 | 458.3 | 1.1 | 425.7 | 8.2291 | 1.9 | 23.7 | 39.8 | 16 | 1.3 | 25.6 | 3.43 | 56.5 | 16.7
626490 | 7290 | 44 | 1552 | 50.2 | 45.1 | 49.8 | 30 | 31.8 | 0.048 | 104 | 12.0384 | 70.39 | 39.58 | 21.52 | 0.77 | 101.2 | 414.3 | 395.8 | 53.1 | 458.4 | 1.07 | 425.8 | 8.1588 | 1.9 | 24 | 39.8 | 16 | 1.3 | 25.6 | 3.43 | 56.5 | 16.4
626520 | 7320 | 44 | 1552 | 50.7 | 44.9 | 49.8 | 30.1 | 31.8 | 0.048 | 104 | 12.1296 | 70.39 | 39.58 | 21.31 | 0.77 | 101.2 | 414.2 | 395.6 | 53.1 | 458.3 | 1.1 | 425.9 | 8.24 | 2 | 24.1 | 39.8 | 15.9 | 1.3 | 25.7 | 3.41 | 56.5 | 16.2
626550 | 7350 | 44 | 1552 | 49.8 | 45.1 | 50 | 30.1 | 31.9 | 0.047 | 104 | 12.1296 | 70.32 | 39.58 | 21.03 | 0.77 | 101.2 | 414.1 | 395.5 | 53.1 | 458.4 | 1.15 | 425.8 | 8.0937 | 1.9 | 23.8 | 39.9 | 15.5 | 1.3 | 25.8 | 3.41 | 56.4 | 15.9
626580 | 7380 | 44 | 1552 | 50.7 | 45.1 | 50.1 | 30.1 | 32.1 | 0.047 | 104 | 12.1752 | 70.18 | 39.58 | 20.54 | 0.77 | 101.2 | 413.8 | 395.2 | 53.1 | 458.7 | 1.1 | 425.5 | 8.24 | 1.9 | 23.5 | 39.9 | 15.7 | 1.3 | 25.8 | 3.39 | 56.5 | 15.8
626610 | 7410 | 44 | 1551 | 49.9 | 45.1 | 50 | 30.1 | 32.1 | 0.047 | 104 | 12.1752 | 70.11 | 39.58 | 20.33 | 0.77 | 101.2 | 413.7 | 394.9 | 53.1 | 458.7 | 1.07 | 425.4 | 8.1048 | 1.9 | 23.6 | 39.9 | 15.9 | 1.3 | 25.8 | 3.46 | 56.5 | 16
626640 | 7440 | 44 | 1551 | 49.4 | 45 | 50 | 30.1 | 32.1 | 0.047 | 104 | 12.1752 | 70.04 | 39.58 | 20.19 | 0.77 | 101.2 | 413.5 | 394.9 | 53.1 | 458.8 | 1.1 | 425.6 | 8.0236 | 2 | 24.1 | 39.9 | 15.8 | 1.3 | 25.7 | 3.45 | 56.5 | 16.1
626670 | 7470 | 44 | 1550 | 50.1 | 44.9 | 50 | 30.1 | 32.2 | 0.046 | 104 | 12.1752 | 69.97 | 39.16 | 20.26 | 0.77 | 101.2 | 413.6 | 394.8 | 53.2 | 458.7 | 1.19 | 425.6 | 8.132 | 1.9 | 23.9 | 39.8 | 15.6 | 1.3 | 25.7 | 3.43 | 56.6 | 16.4
626700 | 7500 | 44 | 1550 | 50.6 | 44.9 | 50 | 30.2 | 32.2 | 0.046 | 104 | 12.1752 | 69.9 | 39.58 | 20.19 | 0.77 | 101.2 | 413.5 | 394.7 | 53.2 | 458.9 | 1.2 | 425.8 | 8.2132 | 1.9 | 23.8 | 39.8 | 15.7 | 1.3 | 25.8 | 3.44 | 56.6 | 16.6
626730 | 7530 | 44 | 1551 | 49.9 | 44.9 | 50 | 30.2 | 32.2 | 0.045 | 104 | 12.1752 | 69.83 | 39.58 | 20.26 | 0.77 | 101.2 | 413.2 | 394.4 | 53.2 | 459.2 | 1.1 | 425.6 | 8.1048 | 1.9 | 23.8 | 39.8 | 15.8 | 1.3 | 25.9 | 3.41 | 56.5 | 16.8
626760 | 7560 | 44 | 1550 | 50.2 | 45.1 | 50.1 | 30.2 | 32.3 | 0.046 | 104 | 12.1296 | 69.76 | 39.58 | 20.19 | 0.77 | 101.3 | 413.2 | 394.5 | 53.2 | 459.2 | 1.18 | 425.7 | 8.1482 | 1.9 | 23.9 | 39.9 | 15.8 | 1.3 | 25.9 | 3.41 | 56.6 | 16.9
626790 | 7590 | 44 | 1549 | 50.9 | 44.9 | 50.1 | 30.2 | 32.3 | 0.046 | 104 | 12.084 | 69.69 | 39.58 | 20.19 | 0.77 | 101.3 | 413.2 | 394.5 | 53.1 | 459.1 | 1.23 | 426.2 | 8.2565 | 1.9 | 24.7 | 39.8 | 15.9 | 1.3 | 25.8 | 3.4 | 56.7 | 17.1
626820 | 7620 | 44 | 1548 | 50.4 | 44.8 | 49.9 | 30.1 | 32.1 | 0.047 | 104 | 12.0384 | 69.62 | 39.58 | 20.4 | 0.77 | 101.3 | 413.1 | 394.3 | 53.1 | 458.7 | 1.29 | 425.9 | 8.1702 | 1.9 | 25 | 39.8 | 15.8 | 1.3 | 25.7 | 3.44 | 56.7 | 17.3
626850 | 7650 | 44 | 1549 | 50.5 | 44.9 | 49.9 | 30.1 | 32.2 | 0.048 | 104 | 11.9016 | 69.55 | 39.58 | 20.4 | 0.77 | 101.3 | 413.2 | 394.4 | 53.1 | 458.6 | 1.28 | 426.1 | 8.1917 | 1.9 | 25.3 | 39.8 | 15.7 | 1.3 | 25.6 | 3.39 | 56.6 | 17.5
626880 | 7680 | 44 | 1548 | 49.9 | 44.9 | 49.9 | 30 | 32.1 | 0.049 | 104 | 11.7192 | 69.48 | 39.58 | 20.4 | 0.77 | 101.3 | 413.1 | 394.4 | 53.1 | 458.2 | 1.33 | 425.9 | 8.0891 | 1.9 | 25.4 | 39.8 | 15.7 | 1.3 | 25.6 | 3.4 | 56.6 | 17.6
626910 | 7710 | 44 | 1549 | 50.1 | 44.9 | 49.8 | 30 | 32.1 | 0.051 | 104 | 11.6736 | 69.41 | 39.58 | 20.54 | 0.77 | 101.3 | 412.9 | 394.1 | 53.1 | 457.9 | 1.23 | 425.8 | 8.1268 | 1.9 | 25.7 | 39.8 | 15.8 | 1.3 | 25.5 | 3.42 | 56.6 | 17.8
626940 | 7740 | 44 | 1548 | 47.3 | 45 | 49.9 | 29.9 | 32.1 | 0.053 | 103.8 | 11.628 | 69.27 | 39.58 | 20.68 | 0.77 | 101.3 | 412.7 | 394 | 53.1 | 457 | 1.16 | 425.8 | 7.6676 | 1.8 | 25.6 | 40 | 15.9 | 1.3 | 25.7 | 3.3 | 54.9 | 17.9
626970 | 7770 | 44 | 1548 | 49.8 | 45 | 49.9 | 29.8 | 32.1 | 0.05 | 103.9 | 11.5824 | 69.2 | 39.58 | 20.82 | 0.77 | 101.3 | 412.8 | 394 | 53.1 | 456.7 | 1.29 | 425.8 | 8.0729 | 2 | 26 | 40 | 15.7 | 1.3 | 25.7 | 3.43 | 56.6 | 18.2
627000 | 7800 | 44 | 1549 | 50.5 | 45 | 49.9 | 29.8 | 32 | 0.05 | 104 | 11.5368 | 69.13 | 39.58 | 20.82 | 0.77 | 101.3 | 412.6 | 393.9 | 53.1 | 457.6 | 1.34 | 425.7 | 8.1917 | 2 | 25.8 | 39.9 | 15.6 | 1.3 | 25.7 | 3.4 | 56.7 | 18.2
627030 | 7830 | 44 | 1548 | 49.8 | 45.1 | 49.9 | 29.7 | 31.9 | 0.051 | 104 | 11.2176 | 69.06 | 39.58 | 21.03 | 0.77 | 101.3 | 412.5 | 393.7 | 53.1 | 457.6 | 1.32 | 425.4 | 8.0729 | 1.9 | 25.6 | 39.9 | 15.7 | 1.3 | 25.7 | 3.43 | 56.7 | 18.4
627060 | 7860 | 44 | 1550 | 50 | 45.1 | 49.9 | 29.7 | 32 | 0.051 | 104 | 11.172 | 68.99 | 39.58 | 21.17 | 0.77 | 101.3 | 412.5 | 393.6 | 53.2 | 457.9 | 1.31 | 425.5 | 8.1158 | 1.9 | 24.8 | 39.9 | 15.9 | 1.3 | 25.8 | 3.45 | 56.7 | 18.6
627090 | 7890 | 44 | 1550 | 50.5 | 45 | 49.9 | 29.7 | 31.9 | 0.051 | 104 | 11.172 | 68.92 | 39.58 | 21.31 | 0.77 | 101.3 | 412.2 | 393.1 | 53.2 | 458.2 | 1.27 | 425.6 | 8.1969 | 1.9 | 24.4 | 39.9 | 16 | 1.3 | 25.8 | 3.41 | 56.7 | 18.7
627120 | 7920 | 44 | 1551 | 50 | 45.1 | 50 | 29.7 | 31.9 | 0.052 | 104 | 11.172 | 68.92 | 39.16 | 21.31 | 0.77 | 101.3 | 412.3 | 393.3 | 53.2 | 458.7 | 1.41 | 425.3 | 8.121 | 1.9 | 24 | 39.9 | 15.8 | 1.3 | 25.8 | 3.42 | 56.7 | 18.9
627150 | 7950 | 44 | 1548 | 50.8 | 44.9 | 50 | 29.7 | 31.8 | 0.051 | 104 | 11.172 | 69.2 | 39.58 | 21.24 | 0.77 | 101.3 | 412.1 | 393.2 | 53.2 | 459 | 1.38 | 425.4 | 8.235 | 1.9 | 23.8 | 39.9 | 15.9 | 1.3 | 25.8 | 3.41 | 56.7 | 19.1
627180 | 7980 | 44 | 1550 | 50.1 | 45 | 50.1 | 29.7 | 31.8 | 0.05 | 104 | 11.2176 | 69.48 | 39.58 | 21.52 | 0.77 | 101.3 | 411.8 | 393 | 53.3 | 458.8 | 1.38 | 425.7 | 8.132 | 1.9 | 23.8 | 39.9 | 15.8 | 1.3 | 25.8 | 3.39 | 56.8 | 19.2
627210 | 8010 | 44 | 1548 | 49.7 | 45.1 | 50.1 | 29.8 | 31.8 | 0.05 | 104 | 11.2632 | 69.69 | 39.58 | 21.52 | 0.77 | 101.3 | 411.6 | 392.8 | 53.3 | 459.1 | 1.44 | 425.9 | 8.0567 | 1.9 | 23.8 | 39.9 | 15.8 | 1.3 | 25.8 | 3.44 | 56.8 | 19.4
627240 | 8040 | 44 | 1550 | 50.4 | 45.1 | 50.2 | 29.8 | 31.8 | 0.051 | 104.1 | 11.3088 | 69.9 | 39.58 | 21.52 | 0.77 | 101.3 | 411.4 | 392.6 | 53.3 | 459.2 | 1.42 | 425.7 | 8.1807 | 2 | 23.8 | 39.9 | 15.9 | 1.3 | 26 | 3.47 | 56.8 | 19.5
627270 | 8070 | 44 | 1548 | 50.3 | 44.9 | 50.2 | 29.9 | 31.8 | 0.05 | 104 | 11.3544 | 70.11 | 39.58 | 21.52 | 0.77 | 101.3 | 411 | 392.1 | 53.3 | 459.4 | 1.36 | 425.4 | 8.1539 | 1.9 | 23.8 | 39.9 | 15.8 | 1.3 | 25.9 | 3.41 | 56.7 | 19.7
627300 | 8100 | 44 | 1549 | 50.7 | 45 | 50.1 | 29.9 | 31.8 | 0.049 | 104 | 11.4 | 70.32 | 39.58 | 21.59 | 0.77 | 101.3 | 411.3 | 392.4 | 53.3 | 459.4 | 1.36 | 425.6 | 8.2241 | 1.9 | 23.7 | 39.9 | 16.1 | 1.3 | 26 | 3.45 | 56.6 | 19.8
627330 | 8130 | 44 | 1549 | 50.9 | 44.9 | 50.1 | 30 | 31.8 | 0.05 | 104 | 11.4456 | 70.46 | 39.58 | 21.59 | 0.77 | 101.3 | 411.4 | 392.5 | 53.3 | 459.3 | 1.42 | 425.9 | 8.2565 | 1.9 | 23.7 | 39.8 | 16.1 | 1.3 | 26 | 3.43 | 56.6 | 19.9
627360 | 8160 | 44 | 1550 | 50 | 44.9 | 50 | 30.1 | 31.8 | 0.049 | 104 | 11.4456 | 70.6 | 39.58 | 21.66 | 0.77 | 101.3 | 411.5 | 392.6 | 53.2 | 459.6 | 1.44 | 425.4 | 8.1158 | 1.9 | 23.5 | 39.8 | 15.6 | 1.3 | 26 | 3.42 | 56.5 | 20.1
627390 | 8190 | 44 | 1550 | 50.6 | 44.9 | 49.9 | 30.1 | 31.8 | 0.048 | 104 | 11.4912 | 70.53 | 39.58 | 21.66 | 0.77 | 101.3 | 411.6 | 392.5 | 53.2 | 459.5 | 1.41 | 425.3 | 8.2132 | 1.9 | 23.4 | 39.8 | 15.7 | 1.3 | 26 | 3.39 | 56.5 | 20.2
627420 | 8220 | 44 | 1549 | 47.7 | 44.9 | 50 | 30.1 | 31.8 | 0.052 | 104 | 11.5368 | 70.46 | 39.58 | 21.8 | 0.77 | 101.3 | 411.7 | 392.7 | 53.2 | 459.1 | 1.5 | 425.6 | 7.7375 | 1.8 | 23.6 | 39.8 | 15.8 | 1.3 | 26.1 | 3.32 | 54.9 | 20.3
627450 | 8250 | 44 | 1549 | 48.2 | 44.9 | 50 | 30.1 | 31.8 | 0.05 | 104 | 11.5824 | 70.39 | 39.58 | 21.66 | 0.77 | 101.3 | 411.6 | 392.5 | 53.1 | 457.6 | 1.39 | 425.9 | 7.8186 | 1.8 | 23.6 | 39.7 | 15.8 | 1.2 | 26.1 | 3.39 | 54.9 | 20.4
627480 | 8280 | 44 | 1550 | 51 | 44.7 | 49.8 | 30.1 | 31.9 | 0.049 | 104 | 11.628 | 70.32 | 39.58 | 21.87 | 0.77 | 101.3 | 412 | 393 | 53.2 | 458.8 | 1.64 | 426.1 | 8.2781 | 1.9 | 23.7 | 39.4 | 16.1 | 1.3 | 26.1 | 3.43 | 56.5 | 20.7
627510 | 8310 | 44 | 1549 | 50.9 | 44.4 | 49.7 | 30.2 | 31.9 | 0.047 | 104 | 11.628 | 70.25 | 39.58 | 21.87 | 0.77 | 101.3 | 412 | 392.9 | 53.1 | 459.4 | 1.55 | 426.2 | 8.2565 | 1.9 | 23.6 | 39.3 | 15.7 | 1.3 | 25.9 | 3.45 | 56.4 | 20.8
627540 | 8340 | 44 | 1550 | 49.6 | 44.4 | 49.6 | 30.2 | 31.9 | 0.047 | 104 | 11.6736 | 70.18 | 39.58 | 21.94 | 0.77 | 101.3 | 412.3 | 393.5 | 53.1 | 459.4 | 1.5 | 426.3 | 8.0509 | 1.9 | 23.7 | 39.2 | 15.9 | 1.3 | 25.8 | 3.37 | 56.4 | 20.9
627570 | 8370 | 44 | 1548 | 50.3 | 44.4 | 49.7 | 30.2 | 32 | 0.046 | 104 | 11.6736 | 70.11 | 39.58 | 22.08 | 0.77 | 101.3 | 412.4 | 393.5 | 52.9 | 459.3 | 1.64 | 426.4 | 8.1539 | 1.9 | 23.7 | 39.3 | 15.7 | 1.3 | 25.7 | 3.47 | 56.4 | 21.1
627600 | 8400 | 44 | 1551 | 50 | 44.4 | 49.8 | 30.1 | 32.1 | 0.046 | 104 | 11.6736 | 70.04 | 39.58 | 22.08 | 0.77 | 101.3 | 411.8 | 392.8 | 52.9 | 459.3 | 1.44 | 426 | 8.121 | 1.9 | 23.7 | 39.4 | 16 | 1.3 | 25.6 | 3.43 | 56.4 | 21.2
627630 | 8430 | 44 | 1550 | 50.5 | 44.7 | 50 | 30.1 | 32.2 | 0.046 | 104 | 11.6736 | 69.97 | 39.58 | 22.29 | 0.77 | 101.3 | 411.6 | 392.7 | 53.1 | 459.7 | 1.55 | 425.9 | 8.1969 | 1.9 | 23.7 | 39.7 | 15.9 | 1.3 | 25.6 | 3.41 | 56.4 | 21.3
627660 | 8460 | 44 | 1549 | 50.1 | 44.8 | 50 | 30.2 | 32.3 | 0.045 | 104 | 11.628 | 69.9 | 39.58 | 22.36 | 0.77 | 101.3 | 411.2 | 392.3 | 53.1 | 459.7 | 1.55 | 426.1 | 8.1268 | 1.9 | 23.6 | 39.7 | 15.6 | 1.3 | 25.5 | 3.44 | 56.4 | 21.5
627690 | 8490 | 44 | 1550 | 49.9 | 44.9 | 50.1 | 30.1 | 32.3 | 0.046 | 104 | 11.628 | 69.83 | 39.58 | 22.43 | 0.77 | 101.3 | 411.1 | 392.1 | 53.1 | 459.6 | 1.55 | 426.3 | 8.0995 | 1.9 | 23.7 | 39.8 | 15.8 | 1.3 | 25.3 | 3.4 | 56.4 | 21.6
627720 | 8520 | 44 | 1550 | 50.4 | 44.9 | 50.1 | 30.1 | 32.2 | 0.048 | 104 | 11.5824 | 69.76 | 39.58 | 22.57 | 0.77 | 101.3 | 410.6 | 391.4 | 53.1 | 459.9 | 1.27 | 426.2 | 8.1807 | 1.9 | 23.6 | 39.7 | 15.9 | 1.3 | 25.3 | 3.44 | 56.4 | 21.7
627750 | 8550 | 44 | 1548 | 49.5 | 44.8 | 50.1 | 30 | 32.2 | 0.049 | 104 | 11.5368 | 69.69 | 39.16 | 22.64 | 0.77 | 101.3 | 410.7 | 391.6 | 53.2 | 459.8 | 1.63 | 426.1 | 8.0243 | 1.9 | 23.6 | 39.7 | 15.7 | 1.3 | 25.3 | 3.42 | 56.4 | 21.8
627780 | 8580 | 44 | 1550 | 49.8 | 44.8 | 50.1 | 30 | 32.2 | 0.05 | 104 | 11.4456 | 69.62 | 39.58 | 22.64 | 0.77 | 101.3 | 410.3 | 391.1 | 53.2 | 459.9 | 1.47 | 426.3 | 8.0833 | 1.9 | 23.4 | 39.7 | 15.9 | 1.3 | 25.2 | 3.4 | 56.4 | 22
627810 | 8610 | 44 | 1548 | 49.8 | 44.9 | 50.1 | 29.9 | 32.1 | 0.051 | 104 | 11.4 | 69.55 | 39.58 | 22.78 | 0.77 | 101.3 | 410.2 | 391.1 | 53.3 | 459.9 | 1.58 | 426 | 8.0729 | 1.9 | 23.4 | 39.8 | 15.7 | 1.3 | 25.1 | 3.38 | 56.4 | 22.2
627840 | 8640 | 44 | 1549 | 50 | 44.9 | 50.1 | 29.8 | 32.1 | 0.05 | 104 | 11.3088 | 69.48 | 39.58 | 22.71 | 0.77 | 101.3 | 410 | 390.9 | 53.2 | 459.9 | 1.5 | 426.1 | 8.1105 | 1.9 | 23.4 | 39.8 | 15.9 | 1.3 | 24.9 | 3.39 | 56.4 | 22.3
627870 | 8670 | 44 | 1550 | 50.7 | 45.2 | 50.1 | 29.8 | 32 | 0.082 | 104 | 11.3088 | 69.34 | 39.58 | 22.85 | 0.77 | 101.3 | 409.9 | 390.7 | 53.3 | 460.1 | 1.52 | 426 | 8.2294 | 2 | 23.9 | 39.9 | 15.9 | 1.4 | 24.9 | 3.41 | 56.4 | 22.4
627900 | 8700 | 44 | 1548 | 50.3 | 45.2 | 50 | 29.8 | 31.9 | 0.069 | 104 | 11.2632 | 69.27 | 39.58 | 22.92 | 0.77 | 101.3 | 410.3 | 391.1 | 53.2 | 460.2 | 1.81 | 425.9 | 8.1539 | 2 | 23.9 | 40.2 | 15.7 | 1.3 | 24.9 | 3.41 | 56.5 | 22.5
627930 | 8730 | 44 | 1548 | 49.9 | 45.2 | 49.9 | 29.8 | 31.8 | 0.064 | 104 | 11.2176 | 69.2 | 39.58 | 22.99 | 0.77 | 101.3 | 410.2 | 391 | 53.2 | 460.1 | 1.77 | 426.2 | 8.0891 | 1.9 | 23.9 | 40.2 | 16.1 | 1.3 | 24.9 | 3.43 | 56.4 | 22.6
627960 | 8760 | 44 | 1549 | 50 | 45.2 | 50 | 29.7 | 31.8 | 0.061 | 104 | 11.2176 | 69.13 | 39.58 | 23.06 | 0.77 | 101.3 | 410.1 | 390.9 | 53.2 | 459.9 | 1.74 | 426 | 8.1105 | 1.9 | 23.9 | 40.1 | 15.8 | 1.3 | 24.9 | 3.39 | 56.4 | 22.7
627990 | 8790 | 44 | 1549 | 49.8 | 45.2 | 49.9 | 29.8 | 31.7 | 0.055 | 104 | 11.2176 | 69.06 | 39.58 | 23.13 | 0.77 | 101.3 | 410.2 | 390.9 | 53.1 | 460 | 1.88 | 426.4 | 8.0781 | 1.9 | 24.4 | 40 | 16 | 1.3 | 24.9 | 3.37 | 56.4 | 22.9
628020 | 8820 | 44 | 1549 | 49.7 | 45 | 49.9 | 29.8 | 31.7 | 0.054 | 104 | 11.2176 | 69.06 | 39.16 | 23.2 | 0.77 | 101.3 | 410 | 390.6 | 53.2 | 459.9 | 1.62 | 426.4 | 8.0619 | 1.9 | 25.3 | 39.8 | 16 | 1.3 | 24.9 | 3.42 | 56.4 | 23.1
628050 | 8850 | 44 | 1549 | 50.3 | 44.9 | 49.8 | 29.8 | 31.7 | 0.052 | 104 | 11.2176 | 69.27 | 39.58 | 23.2 | 0.77 | 101.3 | 410.1 | 390.8 | 53.1 | 459.6 | 1.71 | 426.3 | 8.1592 | 1.9 | 25.6 | 39.8 | 15.7 | 1.3 | 24.9 | 3.33 | 56.4 | 23.2
628080 | 8880 | 44 | 1550 | 49.2 | 45.1 | 49.9 | 29.8 | 31.8 | 0.051 | 104 | 11.172 | 69.55 | 39.16 | 23.34 | 0.77 | 101.3 | 410 | 390.6 | 53.1 | 459.9 | 1.67 | 426.3 | 7.9859 | 1.9 | 25.1 | 39.8 | 16.1 | 1.3 | 24.9 | 3.32 | 56.4 | 23.3
628110 | 8910 | 44 | 1550 | 50.4 | 44.9 | 49.8 | 29.8 | 31.8 | 0.051 | 104 | 11.172 | 69.76 | 39.58 | 23.48 | 0.77 | 101.3 | 410.3 | 390.9 | 53.1 | 459.9 | 1.9 | 426.3 | 8.1807 | 1.9 | 24.9 | 39.8 | 15.7 | 1.3 | 24.9 | 3.37 | 56.4 | 23.4
628140 | 8940 | 44 | 1550 | 50.5 | 44.9 | 49.8 | 29.9 | 31.7 | 0.049 | 104 | 11.2176 | 70.04 | 39.58 | 23.55 | 0.77 | 101.3 | 410.1 | 390.8 | 53 | 459.5 | 1.77 | 426.1 | 8.1969 | 1.9 | 25.4 | 39.8 | 15.7 | 1.3 | 24.8 | 3.38 | 56.4 | 23.5
628170 | 8970 | 44 | 1549 | 50.4 | 45.1 | 49.8 | 29.9 | 31.8 | 0.05 | 104 | 11.2632 | 70.18 | 39.58 | 23.62 | 0.77 | 101.3 | 410.2 | 390.9 | 53 | 459.4 | 1.9 | 426.1 | 8.1754 | 1.9 | 25 | 39.9 | 15.9 | 1.3 | 24.8 | 3.38 | 56.4 | 23.6
628200 | 9000 | 44 | 1550 | 49.8 | 45.1 | 49.9 | 30 | 31.9 | 0.048 | 104 | 11.3544 | 70.39 | 39.58 | 23.69 | 0.77 | 101.3 | 409.7 | 390.4 | 53.1 | 459.7 | 1.81 | 426.1 | 8.0833 | 1.9 | 24.7 | 39.9 | 15.8 | 1.3 | 24.8 | 3.37 | 56.5 | 23.7
635430 | 1830 | 45 | 1555 | 50.1 | 45.1 | 49.6 | 30 | 31.9 | 0.05 | 104 | 11.2176 | 70.39 | 39.58 | 31.53 | 0.77 | 101.7 | 441.9 | 425.9 | 53.7 | 450.9 | 0.74 | 423.6 | 8.1582 | 1.4 | 26.4 | 39.6 | 15.7 | 1 | 26.6 | 3.56 | 57 | 28.9
635460 | 1860 | 45 | 1556 | 50.3 | 44.9 | 49.8 | 30.1 | 31.9 | 0.05 | 104 | 11.2632 | 70.32 | 39.58 | 30.9 | 0.77 | 101.7 | 441.2 | 425 | 53.8 | 451.1 | 0.73 | 423.8 | 8.1961 | 1.4 | 26.4 | 39.6 | 15.7 | 1 | 26.6 | 3.51 | 57 | 27.8
635490 | 1890 | 45 | 1555 | 49.7 | 44.9 | 49.9 | 30.1 | 31.9 | 0.049 | 104 | 11.3088 | 70.25 | 39.58 | 30.27 | 0.77 | 101.7 | 440.9 | 424.8 | 53.8 | 451 | 0.74 | 424.1 | 8.0931 | 1.4 | 26.2 | 39.6 | 15.6 | 1 | 26.7 | 3.52 | 57 | 26.8
635520 | 1920 | 45 | 1554 | 49.8 | 44.9 | 49.9 | 30.2 | 32 | 0.05 | 104 | 11.628 | 70.18 | 39.16 | 29.78 | 0.77 | 101.7 | 440.4 | 424.3 | 53.8 | 450.9 | 0.73 | 424 | 8.1042 | 1.4 | 26.7 | 39.6 | 15.8 | 1 | 26.7 | 3.55 | 57 | 25.9
635550 | 1950 | 45 | 1556 | 50.8 | 44.9 | 49.9 | 30.2 | 31.9 | 0.048 | 104 | 11.628 | 70.11 | 39.58 | 29.22 | 0.77 | 101.7 | 440.1 | 424 | 53.8 | 450.9 | 0.73 | 423.7 | 8.2776 | 1.4 | 26.4 | 39.5 | 16 | 1 | 26.6 | 3.49 | 57 | 24.9
635580 | 1980 | 45 | 1555 | 50.4 | 44.9 | 49.9 | 30.2 | 31.9 | 0.048 | 104 | 11.628 | 70.04 | 39.58 | 28.66 | 0.77 | 101.7 | 439.9 | 423.7 | 53.8 | 451 | 0.73 | 424.1 | 8.2071 | 1.4 | 27.3 | 39.4 | 15.5 | 1 | 26.7 | 3.55 | 57 | 24.1
635610 | 2010 | 45 | 1557 | 50.1 | 45.1 | 50.1 | 30.3 | 32 | 0.049 | 104 | 11.628 | 69.97 | 39.16 | 28.17 | 0.77 | 101.7 | 439.3 | 423.1 | 53.8 | 450.9 | 0.73 | 424 | 8.1687 | 1.4 | 27.3 | 39.6 | 15.8 | 1 | 26.7 | 3.49 | 57 | 23.4
635640 | 2040 | 45 | 1555 | 50.1 | 45.1 | 50.2 | 30.2 | 32 | 0.049 | 104 | 11.628 | 69.9 | 39.58 | 27.68 | 0.77 | 101.7 | 438.6 | 422.4 | 53.9 | 450.6 | 0.74 | 423.8 | 8.1582 | 1.4 | 27.2 | 39.6 | 15.8 | 1 | 26.7 | 3.51 | 57 | 22.7
635670 | 2070 | 45 | 1554 | 50.4 | 44.9 | 50.2 | 30.2 | 32.1 | 0.05 | 104 | 11.628 | 69.83 | 39.58 | 27.26 | 0.77 | 101.7 | 438.2 | 422 | 53.9 | 450.6 | 0.74 | 423.8 | 8.2018 | 1.4 | 27 | 39.6 | 15.7 | 1 | 26.7 | 3.56 | 57 | 22.1
635700 | 2100 | 45 | 1554 | 50 | 45.1 | 50.2 | 30.3 | 32.1 | 0.049 | 103.9 | 11.6736 | 69.76 | 39.16 | 26.84 | 0.77 | 101.7 | 438 | 421.9 | 53.9 | 450.9 | 0.74 | 424 | 8.1367 | 1.4 | 27.1 | 39.6 | 15.7 | 1 | 26.8 | 3.52 | 57 | 21.6
635730 | 2130 | 45 | 1555 | 50.1 | 44.9 | 50.1 | 30.2 | 32.2 | 0.062 | 104 | 11.6736 | 69.76 | 39.58 | 26.35 | 0.77 | 101.7 | 438 | 421.8 | 53.8 | 450.8 | 0.76 | 424.1 | 8.1582 | 1.4 | 26.9 | 39.6 | 15.5 | 1 | 26.8 | 3.51 | 57 | 20.9
635760 | 2160 | 45 | 1556 | 50.4 | 45.1 | 50.1 | 30.2 | 32.2 | 0.05 | 104 | 11.628 | 70.04 | 39.58 | 25.93 | 0.77 | 101.7 | 437.9 | 421.6 | 53.8 | 451.3 | 0.75 | 424 | 8.2124 | 1.4 | 26.8 | 39.6 | 15.7 | 1 | 26.8 | 3.51 | 57.3 | 20.4
635790 | 2190 | 45 | 1553 | 50.6 | 45.1 | 49.9 | 30.2 | 32.2 | 0.048 | 104 | 11.628 | 70.25 | 39.16 | 25.72 | 0.77 | 101.7 | 437.8 | 421.7 | 53.9 | 451.4 | 0.75 | 424.3 | 8.2291 | 1.4 | 26.6 | 39.6 | 15.7 | 1 | 26.9 | 3.51 | 57.3 | 19.9
635820 | 2220 | 45 | 1555 | 50.5 | 44.9 | 49.8 | 30.1 | 32.1 | 0.05 | 104 | 11.5824 | 70.53 | 39.58 | 25.23 | 0.77 | 101.7 | 437.8 | 421.5 | 53.8 | 451.4 | 0.74 | 424.5 | 8.2234 | 1.4 | 27.3 | 39.4 | 15.8 | 1 | 26.8 | 3.48 | 57.3 | 19.5
635850 | 2250 | 45 | 1554 | 50.6 | 44.8 | 49.8 | 30.1 | 32.1 | 0.049 | 104 | 11.3544 | 70.74 | 39.58 | 24.88 | 0.77 | 101.7 | 437.8 | 421.6 | 53.7 | 451.6 | 0.75 | 423.9 | 8.2344 | 1.4 | 28 | 39.4 | 15.7 | 1 | 26.8 | 3.55 | 57.3 | 19.1
635880 | 2280 | 45 | 1555 | 50.3 | 44.8 | 49.7 | 30 | 32.1 | 0.051 | 104 | 11.3088 | 70.95 | 39.16 | 24.53 | 0.77 | 101.7 | 437.7 | 421.5 | 53.7 | 451.4 | 0.74 | 423.6 | 8.1908 | 1.4 | 28.6 | 39.4 | 15.7 | 1 | 26.8 | 3.5 | 57.3 | 18.7
635910 | 2310 | 45 | 1553 | 50.5 | 44.8 | 49.7 | 29.9 | 32.1 | 0.05 | 104 | 11.2632 | 71.09 | 39.16 | 24.32 | 0.77 | 101.7 | 437.6 | 421.2 | 53.7 | 451.5 | 0.74 | 423.7 | 8.2128 | 1.4 | 28.9 | 39.5 | 15.8 | 1 | 26.7 | 3.51 | 57.3 | 18.4
635940 | 2340 | 45 | 1554 | 50.4 | 44.9 | 49.9 | 29.8 | 32.1 | 0.05 | 104 | 11.0352 | 71.3 | 39.16 | 24.04 | 0.77 | 101.7 | 437.2 | 420.9 | 53.7 | 451.3 | 0.75 | 423.9 | 8.2018 | 1.4 | 28.7 | 39.6 | 15.8 | 1 | 26.6 | 3.47 | 57.3 | 18.1
635970 | 2370 | 45 | 1553 | 50.9 | 45 | 49.9 | 29.8 | 32 | 0.05 | 104 | 11.0352 | 71.23 | 39.58 | 23.76 | 0.77 | 101.7 | 436.9 | 420.6 | 53.7 | 451.2 | 0.74 | 423.8 | 8.2779 | 1.5 | 28.4 | 39.6 | 15.4 | 1 | 26.7 | 3.49 | 57.3 | 17.8
636000 | 2400 | 45 | 1552 | 49.7 | 45.1 | 49.9 | 29.7 | 32 | 0.051 | 103.9 | 11.0352 | 71.16 | 39.16 | 23.48 | 0.77 | 101.7 | 436.6 | 420.4 | 53.7 | 451.4 | 0.75 | 423.9 | 8.0775 | 1.5 | 27.9 | 39.7 | 15.6 | 1 | 26.7 | 3.49 | 57.4 | 17.4
636030 | 2430 | 45 | 1552 | 49.7 | 45 | 50 | 29.7 | 31.9 | 0.052 | 103.9 | 11.0352 | 71.09 | 39.16 | 23.27 | 0.77 | 101.7 | 436.2 | 419.8 | 53.7 | 451.4 | 0.75 | 423.9 | 8.0775 | 1.5 | 27.9 | 39.6 | 15.7 | 1 | 26.7 | 3.48 | 57.4 | 17.2
636060 | 2460 | 45 | 1552 | 50.3 | 45.1 | 50.1 | 29.7 | 32 | 0.05 | 104 | 11.0352 | 71.02 | 39.58 | 22.99 | 0.77 | 101.7 | 435.8 | 419.5 | 53.7 | 451.7 | 0.72 | 423.8 | 8.175 | 1.4 | 27.5 | 39.7 | 15.7 | 1 | 26.8 | 3.49 | 57.4 | 16.9
636090 | 2490 | 45 | 1551 | 50.1 | 45.1 | 50.1 | 29.7 | 31.9 | 0.05 | 104 | 11.0352 | 70.95 | 39.58 | 22.85 | 0.77 | 101.7 | 435.5 | 419.2 | 53.8 | 451.9 | 0.72 | 424.1 | 8.1373 | 1.5 | 27.4 | 39.7 | 15.8 | 1 | 26.8 | 3.5 | 57.4 | 16.7
636120 | 2520 | 45 | 1551 | 51.1 | 44.9 | 50.1 | 29.7 | 31.8 | 0.051 | 104 | 11.0808 | 70.88 | 39.58 | 22.71 | 0.77 | 101.7 | 435.2 | 418.7 | 53.8 | 451.9 | 0.73 | 424.2 | 8.2997 | 1.4 | 27.2 | 39.4 | 15.8 | 1 | 26.7 | 3.49 | 57.4 | 16.5
636150 | 2550 | 45 | 1551 | 49.3 | 45 | 50.1 | 29.7 | 31.9 | 0.05 | 104 | 11.0808 | 70.81 | 39.58 | 22.43 | 0.77 | 101.7 | 435 | 418.7 | 53.8 | 452.2 | 0.73 | 423.9 | 8.0073 | 1.4 | 26.8 | 39.6 | 15.8 | 1 | 26.8 | 3.49 | 57.4 | 16.3
636180 | 2580 | 45 | 1551 | 50.4 | 45 | 50 | 29.7 | 31.8 | 0.049 | 104 | 11.1264 | 70.74 | 39.16 | 22.22 | 0.77 | 101.7 | 434.8 | 418.4 | 53.8 | 452.2 | 0.74 | 423.9 | 8.186 | 1.4 | 26.7 | 39.6 | 15.6 | 1 | 26.9 | 3.49 | 57.5 | 16.1
636210 | 2610 | 45 | 1551 | 50.7 | 45 | 49.9 | 29.7 | 31.8 | 0.05 | 104 | 11.172 | 70.74 | 39.16 | 22.01 | 0.77 | 101.7 | 434.6 | 418.2 | 53.8 | 452.4 | 0.75 | 424 | 8.2347 | 1.4 | 26.6 | 39.6 | 15.6 | 1 | 26.9 | 3.49 | 57.5 | 16
636240 | 2640 | 45 | 1549 | 50 | 44.9 | 49.9 | 29.7 | 31.8 | 0.047 | 104 | 11.172 | 70.67 | 39.16 | 21.87 | 0.77 | 101.7 | 434.2 | 417.9 | 53.8 | 452.3 | 0.75 | 423.8 | 8.1105 | 1.4 | 26.5 | 39.6 | 15.8 | 1 | 26.9 | 3.48 | 57.5 | 16
636270 | 2670 | 45 | 1550 | 47.9 | 44.9 | 49.9 | 29.8 | 31.8 | 0.052 | 103.9 | 11.2176 | 70.6 | 39.58 | 21.73 | 0.77 | 101.7 | 434.4 | 417.9 | 53.8 | 450.9 | 0.72 | 424.4 | 7.7749 | 1.3 | 26.2 | 39.6 | 15.2 | 0.9 | 26.9 | 3.35 | 55.6 | 16.3
636300 | 2700 | 45 | 1550 | 51.2 | 44.9 | 49.9 | 29.8 | 31.8 | 0.048 | 104 | 11.2632 | 70.53 | 39.16 | 21.66 | 0.77 | 101.7 | 434.4 | 417.9 | 53.8 | 451.4 | 0.77 | 423.7 | 8.3106 | 1.4 | 26.7 | 39.6 | 16.1 | 1 | 26.9 | 3.53 | 57.3 | 16.6
636330 | 2730 | 45 | 1551 | 49.9 | 45.1 | 49.8 | 29.8 | 31.8 | 0.047 | 104 | 11.3088 | 70.46 | 39.58 | 21.66 | 0.77 | 101.7 | 434.3 | 418 | 53.7 | 452.3 | 0.77 | 424.2 | 8.1048 | 1.4 | 26.8 | 39.6 | 15.8 | 1 | 27 | 3.48 | 57.3 | 16.7
636360 | 2760 | 45 | 1550 | 49.6 | 45 | 49.9 | 29.8 | 31.8 | 0.047 | 104 | 11.3544 | 70.39 | 39.58 | 21.59 | 0.77 | 101.7 | 434.2 | 417.9 | 53.7 | 452.5 | 0.78 | 423.8 | 8.0509 | 1.4 | 27 | 39.6 | 15.6 | 1 | 27 | 3.5 | 57.2 | 16.9
636390 | 2790 | 45 | 1550 | 51.2 | 45.1 | 49.8 | 30 | 31.8 | 0.048 | 104 | 11.4 | 70.32 | 39.16 | 21.66 | 0.77 | 101.7 | 434.1 | 417.7 | 53.7 | 452.6 | 0.78 | 423.5 | 8.3106 | 1.4 | 26.8 | 39.7 | 15.8 | 1 | 27 | 3.51 | 57.3 | 17.1
636420 | 2820 | 45 | 1548 | 50.1 | 44.9 | 49.9 | 30 | 31.8 | 0.048 | 104 | 11.4912 | 70.32 | 39.58 | 21.66 | 0.77 | 101.7 | 433.8 | 417.4 | 53.7 | 452.6 | 0.78 | 424 | 8.1215 | 1.4 | 26.7 | 39.6 | 15.9 | 1 | 27 | 3.48 | 57.2 | 17.3
636450 | 2850 | 45 | 1551 | 50.8 | 45 | 49.9 | 30.1 | 31.9 | 0.049 | 104 | 11.5368 | 70.18 | 39.58 | 21.59 | 0.77 | 101.7 | 433.7 | 417.2 | 53.6 | 452.9 | 0.79 | 424.2 | 8.251 | 1.5 | 26.7 | 39.6 | 15.7 | 1 | 27.1 | 3.54 | 57.2 | 17.4
636480 | 2880 | 45 | 1550 | 50.5 | 44.9 | 50 | 30.1 | 31.9 | 0.049 | 104 | 11.628 | 70.11 | 39.16 | 21.73 | 0.77 | 101.7 | 433.5 | 416.9 | 53.8 | 453.2 | 0.79 | 424 | 8.1969 | 1.5 | 26.5 | 39.6 | 15.7 | 1 | 27.1 | 3.45 | 57.2 | 17.7
636510 | 2910 | 45 | 1550 | 47.4 | 44.9 | 50.1 | 30.2 | 31.9 | 0.051 | 104 | 11.6736 | 70.11 | 39.16 | 21.73 | 0.77 | 101.7 | 433.2 | 416.6 | 53.8 | 451.9 | 0.74 | 424.3 | 7.6938 | 1.4 | 26.8 | 39.6 | 16 | 1 | 27.1 | 3.37 | 55.5 | 17.9
636540 | 2940 | 45 | 1550 | 50.1 | 44.9 | 50 | 30.3 | 31.9 | 0.047 | 104 | 11.7192 | 70.04 | 39.16 | 21.66 | 0.77 | 101.7 | 433.2 | 416.5 | 53.6 | 451.7 | 0.78 | 424.3 | 8.132 | 1.4 | 26.6 | 39.6 | 15.6 | 1 | 27.1 | 3.45 | 57.1 | 18
636570 | 2970 | 45 | 1549 | 50.1 | 45 | 50 | 30.3 | 32 | 0.046 | 104 | 11.7648 | 69.97 | 39.58 | 21.66 | 0.77 | 101.7 | 433 | 416.4 | 53.6 | 452.7 | 0.79 | 424.3 | 8.1268 | 1.5 | 26.8 | 39.6 | 15.7 | 1 | 27.1 | 3.47 | 57.1 | 18.2
636600 | 3000 | 45 | 1550 | 50.9 | 45.1 | 50.1 | 30.3 | 32 | 0.046 | 104 | 11.8104 | 69.9 | 39.16 | 21.66 | 0.77 | 101.7 | 432.8 | 416.2 | 53.7 | 452.9 | 0.79 | 424.1 | 8.2619 | 1.4 | 26.7 | 39.6 | 15.6 | 1 | 27.2 | 3.5 | 57.1 | 18.4
636630 | 3030 | 45 | 1551 | 51 | 45.1 | 50.1 | 30.3 | 32 | 0.048 | 104 | 11.8104 | 69.83 | 39.58 | 21.66 | 0.77 | 101.7 | 432.5 | 415.9 | 53.7 | 453.4 | 0.79 | 424.2 | 8.2834 | 1.5 | 26.7 | 39.6 | 15.8 | 1 | 27.2 | 3.48 | 57.1 | 18.6
636660 | 3060 | 45 | 1550 | 50 | 44.9 | 50 | 30.4 | 32 | 0.05 | 104 | 11.856 | 69.76 | 39.58 | 21.66 | 0.77 | 101.7 | 432.4 | 415.8 | 53.6 | 452.9 | 0.81 | 423.9 | 8.1158 | 1.4 | 27.1 | 39.6 | 15.8 | 1 | 27.2 | 3.49 | 57.1 | 18.8
636690 | 3090 | 45 | 1550 | 50.4 | 44.8 | 49.8 | 30.4 | 31.8 | 0.05 | 104 | 11.856 | 69.69 | 39.16 | 21.73 | 0.77 | 101.7 | 432.5 | 415.8 | 53.5 | 452.7 | 0.81 | 423.6 | 8.1807 | 1.4 | 27.6 | 39.4 | 15.8 | 1 | 27 | 3.5 | 57.1 | 18.9
636720 | 3120 | 45 | 1551 | 50.2 | 44.9 | 49.9 | 30.4 | 31.9 | 0.05 | 104 | 11.8104 | 69.62 | 39.58 | 21.73 | 0.77 | 101.7 | 432.5 | 415.9 | 53.5 | 452.6 | 0.82 | 423.7 | 8.1535 | 1.4 | 28.7 | 39.7 | 15.5 | 1 | 27.1 | 3.5 | 57.1 | 19.1
636750 | 3150 | 45 | 1550 | 50.1 | 44.8 | 49.7 | 30.3 | 31.9 | 0.05 | 104 | 11.7648 | 69.9 | 39.16 | 21.73 | 0.77 | 101.7 | 432.6 | 415.9 | 53.4 | 452.1 | 0.82 | 423.7 | 8.132 | 1.4 | 28.3 | 39.6 | 15.5 | 1 | 26.8 | 3.52 | 57 | 19.3
636780 | 3180 | 45 | 1550 | 48 | 44.8 | 49.8 | 30.3 | 31.9 | 0.052 | 104 | 11.5824 | 70.11 | 39.16 | 21.8 | 0.77 | 101.7 | 432.4 | 415.7 | 53.4 | 450.9 | 0.79 | 423.5 | 7.7911 | 1.3 | 28.7 | 39.6 | 15.9 | 0.9 | 26.8 | 3.37 | 55.5 | 19.4
636810 | 3210 | 45 | 1549 | 50 | 44.9 | 49.8 | 30.2 | 32 | 0.051 | 104 | 11.5368 | 70.32 | 39.16 | 21.87 | 0.77 | 101.7 | 432.3 | 415.6 | 53.4 | 451.1 | 0.84 | 423.6 | 8.1105 | 1.4 | 28.7 | 39.7 | 15.7 | 1 | 26.7 | 3.45 | 57.2 | 19.7
636840 | 3240 | 45 | 1550 | 49.9 | 44.9 | 49.8 | 30.1 | 32.1 | 0.052 | 104 | 11.4912 | 70.53 | 39.16 | 21.87 | 0.77 | 101.7 | 432 | 415.2 | 53.5 | 451.9 | 0.86 | 423.6 | 8.0995 | 1.4 | 28.6 | 39.8 | 15.7 | 1 | 26.7 | 3.45 | 57.3 | 19.8
636870 | 3270 | 45 | 1549 | 50.5 | 45.1 | 49.9 | 30.1 | 32.1 | 0.052 | 104 | 11.4912 | 70.67 | 39.58 | 21.94 | 0.77 | 101.7 | 431.5 | 414.7 | 53.5 | 452.2 | 0.86 | 423.6 | 8.1917 | 1.4 | 28.9 | 39.8 | 15.9 | 1 | 26.7 | 3.51 | 57.3 | 20.1
636900 | 3300 | 45 | 1549 | 51.1 | 45.1 | 49.9 | 29.9 | 32.2 | 0.052 | 104 | 11.4456 | 70.88 | 39.58 | 22.01 | 0.77 | 101.7 | 431.2 | 414.5 | 53.6 | 452.2 | 0.85 | 424 | 8.289 | 1.4 | 28.9 | 39.8 | 15.8 | 1 | 26.7 | 3.51 | 57.3 | 20.2
636930 | 3330 | 45 | 1550 | 50.6 | 45.1 | 50 | 29.8 | 32.2 | 0.053 | 104 | 11.4 | 71.09 | 39.58 | 22.08 | 0.77 | 101.7 | 430.9 | 414 | 53.6 | 452.4 | 0.83 | 423.9 | 8.2132 | 1.4 | 28.4 | 39.8 | 15.9 | 1 | 26.7 | 3.48 | 57.3 | 20.4
636960 | 3360 | 45 | 1548 | 50.7 | 45.1 | 50 | 29.7 | 32.2 | 0.055 | 104 | 11.3088 | 71.09 | 39.58 | 22.22 | 0.77 | 101.7 | 430.7 | 413.9 | 53.6 | 452.4 | 0.84 | 423.8 | 8.2188 | 1.5 | 28 | 39.8 | 15.9 | 1 | 26.7 | 3.43 | 57.3 | 20.6
636990 | 3390 | 45 | 1550 | 47.1 | 45.1 | 50.2 | 29.7 | 32.2 | 0.056 | 103.8 | 11.2632 | 71.02 | 39.16 | 22.29 | 0.77 | 101.7 | 430.2 | 413.3 | 53.7 | 452.2 | 0.81 | 424.2 | 7.6451 | 1.4 | 27.7 | 39.8 | 15.6 | 1 | 26.7 | 3.36 | 55.5 | 20.7
637020 | 3420 | 45 | 1548 | 47.8 | 45.1 | 50.2 | 29.6 | 32.1 | 0.053 | 104 | 11.2632 | 70.95 | 39.16 | 22.36 | 0.77 | 101.7 | 429.9 | 413 | 53.7 | 451.1 | 0.81 | 423.8 | 7.7487 | 1.4 | 27.2 | 39.8 | 16 | 1 | 26.7 | 3.35 | 55.6 | 20.9
637050 | 3450 | 45 | 1549 | 50.1 | 45.1 | 50.2 | 29.6 | 32.2 | 0.05 | 104.1 | 11.2176 | 70.88 | 39.58 | 22.36 | 0.77 | 101.7 | 429.8 | 413 | 53.7 | 452.6 | 0.87 | 423.8 | 8.1268 | 1.5 | 27.3 | 39.7 | 15.9 | 1 | 26.8 | 3.45 | 57.3 | 21.1
637080 | 3480 | 45 | 1550 | 50.3 | 44.9 | 50.1 | 29.6 | 32.1 | 0.048 | 104.1 | 11.2176 | 70.88 | 39.58 | 22.43 | 0.77 | 101.7 | 429.9 | 413.1 | 53.8 | 453.2 | 0.84 | 423.5 | 8.1645 | 1.5 | 27.6 | 39.7 | 15.9 | 1 | 26.8 | 3.48 | 57.4 | 21.2
637110 | 3510 | 45 | 1550 | 50.2 | 45 | 50 | 29.6 | 32.1 | 0.049 | 104 | 11.2176 | 70.81 | 39.58 | 22.43 | 0.77 | 101.7 | 429.8 | 412.9 | 53.7 | 453.3 | 0.85 | 423.6 | 8.1482 | 1.5 | 27.7 | 39.7 | 15.6 | 1 | 26.8 | 3.49 | 57.4 | 21.4
637140 | 3540 | 45 | 1549 | 50.3 | 45.1 | 49.9 | 29.6 | 32 | 0.048 | 104 | 11.2176 | 70.74 | 39.16 | 22.57 | 0.77 | 101.7 | 429.7 | 412.8 | 53.7 | 453.3 | 0.83 | 423.7 | 8.1592 | 1.4 | 28.2 | 39.7 | 15.8 | 1 | 26.8 | 3.48 | 57.4 | 21.6
637170 | 3570 | 45 | 1549 | 48.2 | 44.9 | 49.8 | 29.6 | 31.9 | 0.052 | 103.8 | 11.2176 | 70.67 | 39.16 | 22.57 | 0.77 | 101.7 | 429.8 | 412.8 | 53.5 | 452.9 | 0.79 | 423.7 | 7.8186 | 1.3 | 28.3 | 39.7 | 15.4 | 0.9 | 26.8 | 3.39 | 55.5 | 21.6
637200 | 3600 | 45 | 1549 | 47 | 44.8 | 49.8 | 29.6 | 31.8 | 0.054 | 104 | 11.2176 | 70.6 | 39.58 | 22.78 | 0.77 | 101.7 | 429.9 | 413.1 | 53.5 | 451.3 | 0.81 | 423.8 | 7.6239 | 1.3 | 28.6 | 39.6 | 15.7 | 1 | 26.7 | 3.34 | 55.5 | 21.9
637230 | 3630 | 45 | 1549 | 51.4 | 44.9 | 49.8 | 29.7 | 31.8 | 0.05 | 104.1 | 11.2176 | 70.53 | 39.16 | 22.85 | 0.77 | 101.7 | 429.8 | 412.9 | 53.5 | 452.9 | 0.88 | 423.7 | 8.3376 | 1.5 | 28.3 | 39.8 | 15.7 | 1 | 26.7 | 3.47 | 57.4 | 22.1
637260 | 3660 | 45 | 1549 | 50.4 | 45.1 | 49.9 | 29.7 | 31.8 | 0.05 | 104.1 | 11.2632 | 70.46 | 39.58 | 22.92 | 0.77 | 101.7 | 429.6 | 412.8 | 53.4 | 453.2 | 0.87 | 423.7 | 8.1754 | 1.5 | 28 | 39.9 | 15.9 | 1 | 26.8 | 3.5 | 57.4 | 22.1
637290 | 3690 | 45 | 1549 | 50.4 | 45.2 | 50.1 | 29.7 | 31.9 | 0.051 | 104 | 11.2632 | 70.39 | 39.58 | 22.92 | 0.77 | 101.7 | 429.2 | 412.2 | 53.5 | 453.4 | 0.88 | 423.4 | 8.1754 | 1.5 | 27.5 | 39.9 | 15.7 | 1 | 26.8 | 3.49 | 57.4 | 22.3
637320 | 3720 | 45 | 1548 | 50.8 | 45.2 | 50.1 | 29.8 | 32 | 0.049 | 104 | 11.3088 | 70.32 | 39.16 | 22.92 | 0.77 | 101.7 | 428.7 | 411.7 | 53.5 | 453.9 | 0.88 | 423.3 | 8.235 | 1.5 | 27.2 | 39.9 | 15.8 | 1 | 26.9 | 3.5 | 57.4 | 22.4
637350 | 3750 | 45 | 1549 | 47.3 | 45.1 | 50.1 | 29.8 | 32 | 0.052 | 103.9 | 11.4 | 70.25 | 39.58 | 23.06 | 0.77 | 101.7 | 428.3 | 411.3 | 53.6 | 452.6 | 0.83 | 423.3 | 7.6726 | 1.4 | 27.3 | 39.8 | 15.6 | 1 | 26.9 | 3.36 | 55.6 | 22.6
637380 | 3780 | 45 | 1548 | 49.9 | 44.9 | 50.1 | 29.9 | 32 | 0.047 | 104.1 | 11.4456 | 70.18 | 39.16 | 23.13 | 0.77 | 101.7 | 428.3 | 411.2 | 53.6 | 452.7 | 0.89 | 423.4 | 8.0891 | 1.5 | 27.7 | 39.7 | 15.7 | 1.1 | 26.9 | 3.45 | 57.5 | 22.7
637410 | 3810 | 45 | 1549 | 51 | 45.1 | 50.1 | 29.9 | 32.1 | 0.048 | 104.1 | 11.4912 | 70.18 | 39.58 | 23.27 | 0.77 | 101.7 | 428.4 | 411.2 | 53.6 | 454.1 | 0.93 | 423.2 | 8.2728 | 1.5 | 27.6 | 39.8 | 15.8 | 1 | 27 | 3.44 | 57.5 | 22.8
637440 | 3840 | 45 | 1549 | 50.6 | 44.9 | 50.1 | 30 | 32.1 | 0.05 | 104 | 11.5824 | 70.11 | 39.16 | 23.34 | 0.77 | 101.7 | 428.3 | 411.2 | 53.6 | 454.5 | 0.89 | 423.3 | 8.2079 | 1.5 | 27.5 | 39.7 | 15.8 | 1 | 27.1 | 3.47 | 57.5 | 22.9
637470 | 3870 | 45 | 1549 | 50.5 | 45 | 49.9 | 29.5 | 32.1 | 0.048 | 104 | 11.628 | 70.04 | 39.16 | 23.41 | 0.77 | 101.7 | 428.4 | 411.1 | 53.6 | 454.5 | 0.9 | 423.4 | 8.1917 | 1.5 | 27.9 | 39.7 | 15.6 | 1 | 27.1 | 3.49 | 57.5 | 23.1
637500 | 3900 | 45 | 1548 | 47.5 | 44.9 | 49.9 | 29.5 | 32.1 | 0.051 | 103.9 | 11.6736 | 69.97 | 39.58 | 23.48 | 0.77 | 101.7 | 428.3 | 411.2 | 53.5 | 453.6 | 0.86 | 423.8 | 7.7 | 1.4 | 27.8 | 39.7 | 15.7 | 1 | 27.1 | 3.35 | 55.7 | 23.3
637530 | 3930 | 45 | 1549 | 46.9 | 44.8 | 49.8 | 29.6 | 32 | 0.051 | 104 | 11.7192 | 69.97 | 39.16 | 23.62 | 0.77 | 101.7 | 428.7 | 411.6 | 53.4 | 452.2 | 0.87 | 424.1 | 7.6077 | 1.4 | 27.7 | 39.6 | 15.8 | 1 | 27.1 | 3.37 | 55.5 | 23.4
637560 | 3960 | 45 | 1551 | 49.8 | 44.8 | 49.7 | 29.8 | 31.9 | 0.047 | 104.1 | 11.7648 | 69.83 | 39.16 | 23.62 | 0.77 | 101.7 | 429 | 411.9 | 53.3 | 453.3 | 0.94 | 423.5 | 8.0885 | 1.5 | 27.7 | 39.6 | 15.7 | 1 | 26.9 | 3.51 | 57.3 | 23.6
637590 | 3990 | 45 | 1549 | 50.4 | 44.8 | 49.6 | 29.9 | 31.7 | 0.049 | 104 | 11.8104 | 69.76 | 39.16 | 23.69 | 0.77 | 101.7 | 429 | 411.8 | 53.3 | 453.2 | 0.93 | 423.8 | 8.1754 | 1.5 | 28.4 | 39.5 | 15.9 | 1 | 26.7 | 3.52 | 57.2 | 23.7
637620 | 4020 | 45 | 1551 | 50.1 | 44.7 | 49.7 | 30 | 31.7 | 0.047 | 104 | 11.856 | 69.62 | 39.58 | 23.76 | 0.77 | 101.7 | 428.9 | 411.8 | 53.3 | 453.3 | 0.96 | 424.1 | 8.1373 | 1.5 | 28.7 | 39.6 | 15.9 | 1 | 26.7 | 3.45 | 57.1 | 23.9
637650 | 4050 | 45 | 1552 | 50.2 | 44.9 | 49.8 | 30.1 | 31.8 | 0.049 | 104 | 11.856 | 69.55 | 39.58 | 23.83 | 0.77 | 101.7 | 428.6 | 411.4 | 53.3 | 453.6 | 0.97 | 423.5 | 8.1588 | 1.5 | 28.3 | 39.7 | 15.8 | 1.1 | 26.7 | 3.46 | 57.1 | 24
637680 | 4080 | 45 | 1550 | 50.7 | 45.1 | 49.9 | 30.2 | 31.8 | 0.048 | 104 | 11.9016 | 69.55 | 39.58 | 23.9 | 0.77 | 101.7 | 427.9 | 410.7 | 53.4 | 454.1 | 0.93 | 423.8 | 8.2294 | 1.5 | 27.9 | 39.8 | 15.8 | 1 | 26.7 | 3.48 | 57.1 | 24
637710 | 4110 | 45 | 1549 | 48.3 | 45 | 50.2 | 30.3 | 31.8 | 0.051 | 103.9 | 11.9016 | 69.48 | 39.16 | 23.97 | 0.77 | 101.7 | 427.4 | 410.1 | 53.4 | 453.3 | 0.87 | 423.7 | 7.8348 | 1.4 | 27.4 | 39.8 | 15.9 | 1 | 26.9 | 3.4 | 55.4 | 24.1
637740 | 4140 | 45 | 1550 | 47.9 | 44.9 | 50.2 | 30.4 | 31.9 | 0.05 | 104 | 11.9472 | 69.69 | 39.58 | 24.11 | 0.77 | 101.7 | 427.1 | 409.8 | 53.4 | 452.3 | 0.93 | 423.6 | 7.7749 | 1.4 | 27.2 | 39.8 | 16.1 | 0.9 | 26.8 | 3.36 | 55.4 | 24.4
637770 | 4170 | 45 | 1550 | 50.9 | 45.1 | 50.2 | 30.6 | 32 | 0.047 | 104.1 | 11.9472 | 69.97 | 39.58 | 24.18 | 0.77 | 101.7 | 426.8 | 409.5 | 53.4 | 454.2 | 0.99 | 423.7 | 8.2619 | 1.5 | 27.5 | 39.8 | 15.8 | 1 | 26.9 | 3.48 | 57.1 | 24.4
637800 | 4200 | 45 | 1551 | 50.3 | 45.1 | 50.2 | 30.5 | 32 | 0.048 | 104 | 11.9928 | 70.18 | 39.16 | 24.25 | 0.77 | 101.7 | 426.6 | 409.2 | 53.7 | 454.5 | 0.99 | 423.6 | 8.1697 | 1.5 | 27.2 | 39.8 | 15.8 | 1 | 26.9 | 3.48 | 57 | 24.6
637830 | 4230 | 45 | 1551 | 49.7 | 45.1 | 50.2 | 30.4 | 32.1 | 0.047 | 104 | 11.9928 | 70.39 | 39.58 | 24.39 | 0.77 | 101.7 | 426.6 | 409.2 | 53.5 | 454.7 | 1.01 | 423.9 | 8.0723 | 1.5 | 27.5 | 39.8 | 15.8 | 1 | 27 | 3.49 | 57 | 24.7
637860 | 4260 | 45 | 1552 | 50.6 | 45.1 | 50.1 | 30.5 | 32.1 | 0.048 | 104 | 12.0384 | 70.6 | 39.58 | 24.46 | 0.77 | 101.7 | 426.6 | 409.1 | 53.6 | 454.9 | 1.01 | 423.6 | 8.2238 | 1.5 | 27.4 | 39.8 | 15.5 | 1 | 27.1 | 3.42 | 57 | 24.8
637890 | 4290 | 45 | 1551 | 49.9 | 45.1 | 50.1 | 30.5 | 32.1 | 0.047 | 104 | 12.0384 | 70.81 | 39.16 | 24.53 | 0.77 | 101.7 | 426.6 | 409.3 | 53.5 | 455.1 | 1.01 | 423.7 | 8.1048 | 1.5 | 27.2 | 39.8 | 15.9 | 1 | 27.1 | 3.48 | 57 | 24.9
637920 | 4320 | 45 | 1551 | 50.4 | 44.9 | 50 | 30.4 | 32.1 | 0.045 | 104 | 12.0384 | 70.95 | 39.58 | 24.53 | 0.77 | 101.7 | 426.7 | 409.3 | 53.5 | 455.4 | 0.99 | 423.7 | 8.186 | 1.5 | 26.9 | 39.7 | 16.1 | 1 | 27.1 | 3.48 | 57.1 | 25.1
637950 | 4350 | 45 | 1551 | 49.9 | 45.1 | 49.9 | 30.4 | 32.2 | 0.046 | 104 | 12.0384 | 71.02 | 39.16 | 24.67 | 0.77 | 101.7 | 426.7 | 409.4 | 53.4 | 455.7 | 1 | 423.4 | 8.1048 | 1.5 | 26.9 | 39.7 | 15.8 | 1 | 27.2 | 3.45 | 57 | 25.3
637980 | 4380 | 45 | 1552 | 50 | 44.9 | 49.9 | 30.2 | 32.1 | 0.045 | 104 | 11.9928 | 71.02 | 39.58 | 24.53 | 0.77 | 101.7 | 426.7 | 409.4 | 53.4 | 455.7 | 1.03 | 423.4 | 8.1263 | 1.5 | 27.6 | 39.6 | 15.7 | 1.1 | 27.2 | 3.49 | 57 | 24.5
638010 | 4410 | 45 | 1551 | 47.3 | 44.8 | 49.8 | 30.1 | 32.1 | 0.049 | 104.1 | 11.9928 | 70.95 | 39.58 | 24.32 | 0.77 | 101.7 | 426.6 | 409.3 | 53.3 | 452.7 | 0.98 | 423.4 | 7.6825 | 1.4 | 27.8 | 39.6 | 15.8 | 1 | 27.1 | 3.37 | 55.1 | 23.8
638040 | 4440 | 45 | 1550 | 48.7 | 44.9 | 49.8 | 30.1 | 32.2 | 0.04 | 104 | 11.3088 | 70.88 | 39.16 | 24.11 | 0.77 | 101.7 | 426.7 | 409.3 | 53.3 | 453.4 | 1.02 | 423.5 | 7.9048 | 1.4 | 27.8 | 39.6 | 16.1 | 1 | 27.1 | 3.35 | 55.9 | 23.1
638070 | 4470 | 45 | 1550 | 49 | 44.9 | 49.9 | 30 | 32.1 | 0.059 | 104 | 11.3088 | 70.81 | 39.16 | 23.97 | 0.77 | 101.7 | 426.7 | 409.4 | 53.3 | 454.2 | 1.09 | 423.8 | 7.9535 | 1.5 | 27.6 | 39.7 | 15.8 | 1 | 27.1 | 3.4 | 56.3 | 22.4
638100 | 4500 | 45 | 1551 | 49.4 | 44.9 | 49.9 | 29.9 | 32.1 | 0.057 | 104 | 11.3544 | 70.74 | 39.16 | 23.76 | 0.77 | 101.7 | 426.5 | 409.1 | 53.3 | 454.8 | 1.04 | 423.6 | 8.0236 | 1.5 | 27.8 | 39.7 | 15.8 | 1 | 27.1 | 3.41 | 56.6 | 21.8
638130 | 4530 | 45 | 1548 | 49.5 | 45 | 49.9 | 29.8 | 32.2 | 0.054 | 104 | 11.3544 | 70.67 | 39.16 | 23.62 | 0.77 | 101.7 | 426.3 | 409 | 53.3 | 455.3 | 1.06 | 424 | 8.0243 | 1.5 | 27.5 | 39.8 | 15.7 | 1 | 27.2 | 3.5 | 56.8 | 21.3
638160 | 4560 | 45 | 1550 | 49.5 | 45.1 | 50 | 29.8 | 32.2 | 0.053 | 104 | 11.4 | 70.6 | 39.16 | 23.48 | 0.77 | 101.7 | 426 | 408.6 | 53.4 | 455.6 | 1.06 | 423.8 | 8.0346 | 1.5 | 27.4 | 39.8 | 15.8 | 1 | 27.2 | 3.42 | 56.9 | 20.7
638190 | 4590 | 45 | 1551 | 49.6 | 45.1 | 50.1 | 29.7 | 32.2 | 0.052 | 104 | 11.4 | 70.6 | 39.58 | 23.34 | 0.77 | 101.7 | 425.8 | 408.3 | 53.4 | 455.7 | 1.07 | 423.9 | 8.056 | 1.5 | 27.1 | 39.8 | 15.7 | 1 | 27.2 | 3.45 | 57 | 20.2
638220 | 4620 | 45 | 1550 | 49.7 | 44.9 | 50.1 | 29.6 | 32.1 | 0.052 | 104 | 11.3544 | 70.53 | 39.58 | 23.13 | 0.77 | 101.7 | 425.6 | 408.1 | 53.3 | 455.3 | 1.09 | 424.2 | 8.0671 | 1.5 | 27.5 | 39.7 | 15.8 | 1 | 27.1 | 3.42 | 57 | 19.8
638250 | 4650 | 45 | 1550 | 49.8 | 44.9 | 50.1 | 29.6 | 32.1 | 0.053 | 104 | 11.1264 | 70.46 | 39.16 | 22.92 | 0.77 | 101.7 | 425.3 | 407.8 | 53.4 | 455.7 | 1.08 | 424.4 | 8.0833 | 1.5 | 27.4 | 39.8 | 15.6 | 1 | 27.1 | 3.49 | 56.9 | 19.3
638280 | 4680 | 45 | 1549 | 50.1 | 45.1 | 50.1 | 29.6 | 32.1 | 0.051 | 104 | 11.0808 | 70.39 | 39.16 | 22.71 | 0.77 | 101.7 | 425.1 | 407.6 | 53.4 | 455.9 | 1.09 | 423.8 | 8.1268 | 1.5 | 27.3 | 39.8 | 16 | 1 | 27.2 | 3.42 | 57.1 | 18.9
638310 | 4710 | 45 | 1549 | 50.4 | 45.2 | 50.1 | 29.6 | 32.1 | 0.05 | 104 | 11.0352 | 70.32 | 39.16 | 22.57 | 0.77 | 101.7 | 424.7 | 407.1 | 53.4 | 456.2 | 1.09 | 423.7 | 8.1754 | 1.5 | 27.2 | 39.8 | 15.7 | 1 | 27.2 | 3.49 | 57 | 18.6
638340 | 4740 | 45 | 1549 | 50.8 | 45.1 | 50.1 | 29.6 | 32.1 | 0.051 | 104 | 11.0352 | 70.32 | 39.16 | 22.29 | 0.77 | 101.7 | 424.3 | 406.8 | 53.4 | 456.2 | 1.11 | 423.9 | 8.2403 | 1.5 | 27.4 | 39.7 | 15.7 | 1 | 27.2 | 3.49 | 57.1 | 18.2
638370 | 4770 | 45 | 1549 | 50.8 | 44.9 | 50.1 | 29.6 | 32 | 0.051 | 104 | 10.9896 | 70.18 | 39.16 | 22.08 | 0.77 | 101.7 | 424.3 | 406.7 | 53.4 | 456.1 | 1.11 | 423.9 | 8.2403 | 1.5 | 27.7 | 39.7 | 15.6 | 1 | 27.2 | 3.46 | 57 | 17.9
638400 | 4800 | 45 | 1550 | 49.7 | 45 | 50.1 | 29.6 | 31.9 | 0.05 | 104 | 10.9896 | 70.18 | 39.16 | 21.94 | 0.77 | 101.7 | 424.3 | 406.8 | 53.4 | 456.2 | 1.14 | 423.5 | 8.0671 | 1.5 | 27.4 | 39.7 | 15.9 | 1 | 27.1 | 3.51 | 57.1 | 17.6
638430 | 4830 | 45 | 1547 | 49.4 | 44.9 | 50 | 29.6 | 31.9 | 0.051 | 104 | 10.9896 | 70.04 | 39.58 | 21.66 | 0.77 | 101.7 | 424 | 406.4 | 53.4 | 455.8 | 1.12 | 423.7 | 8.0029 | 1.5 | 27.8 | 39.7 | 15.8 | 1 | 27.1 | 3.44 | 57.1 | 17.3
638460 | 4860 | 45 | 1551 | 49.7 | 44.9 | 50 | 29.7 | 31.8 | 0.051 | 104 | 10.9896 | 70.04 | 39.16 | 21.52 | 0.77 | 101.7 | 424.1 | 406.5 | 53.4 | 455.8 | 1.12 | 423.7 | 8.0723 | 1.5 | 27.9 | 39.6 | 15.9 | 1 | 27.1 | 3.43 | 57 | 17.1
638490 | 4890 | 45 | 1549 | 50.4 | 45.1 | 50 | 29.7 | 31.9 | 0.05 | 104 | 10.944 | 69.97 | 39.58 | 21.38 | 0.77 | 101.7 | 423.8 | 406.3 | 53.4 | 455.8 | 1.16 | 423.7 | 8.1754 | 1.5 | 27.6 | 39.7 | 15.7 | 1 | 27.1 | 3.41 | 57.2 | 16.9
638520 | 4920 | 45 | 1549 | 50 | 45.1 | 50 | 29.8 | 31.9 | 0.049 | 104 | 10.944 | 69.9 | 39.16 | 21.24 | 0.77 | 101.7 | 423.8 | 406.2 | 53.4 | 456.1 | 1.19 | 424.2 | 8.1105 | 1.5 | 27.6 | 39.8 | 15.8 | 1 | 27.2 | 3.45 | 57.1 | 16.7
638550 | 4950 | 45 | 1549 | 50.3 | 45.1 | 50 | 29.8 | 31.9 | 0.048 | 104 | 10.944 | 69.83 | 39.58 | 21.03 | 0.77 | 101.7 | 423.5 | 405.9 | 53.4 | 456.2 | 1.18 | 423.8 | 8.1592 | 1.5 | 27.9 | 39.7 | 15.6 | 1 | 27.2 | 3.4 | 57.2 | 16.6
638580 | 4980 | 45 | 1547 | 49.6 | 44.9 | 49.9 | 29.8 | 31.8 | 0.051 | 104 | 10.944 | 69.76 | 39.16 | 20.96 | 0.77 | 101.7 | 423.5 | 406 | 53.4 | 456.2 | 1.2 | 423.4 | 8.0353 | 1.5 | 27.5 | 39.7 | 15.8 | 1 | 27.1 | 3.44 | 57.1 | 16.5
638610 | 5010 | 45 | 1549 | 50 | 44.9 | 49.8 | 29.9 | 31.8 | 0.049 | 104 | 10.944 | 69.69 | 39.16 | 20.89 | 0.77 | 101.7 | 423.5 | 405.9 | 53.4 | 456.1 | 1.2 | 423.6 | 8.1105 | 1.5 | 27.9 | 39.6 | 15.8 | 1.1 | 27.1 | 3.47 | 57.2 | 16.5
638640 | 5040 | 45 | 1548 | 50.2 | 44.9 | 49.8 | 30 | 31.8 | 0.049 | 104 | 10.944 | 69.62 | 39.16 | 20.82 | 0.77 | 101.7 | 423.4 | 405.8 | 53.3 | 456.2 | 1.23 | 423.7 | 8.1377 | 1.5 | 28.5 | 39.6 | 15.6 | 1 | 27.1 | 3.39 | 57.2 | 16.7
638670 | 5070 | 45 | 1550 | 50 | 44.8 | 49.8 | 30.1 | 31.9 | 0.048 | 104 | 10.9896 | 69.55 | 39.58 | 20.68 | 0.77 | 101.7 | 423.3 | 405.7 | 53.3 | 456.5 | 1.22 | 423.6 | 8.1158 | 1.5 | 28.6 | 39.7 | 15.7 | 1 | 27.2 | 3.44 | 57.2 | 16.8
638700 | 5100 | 45 | 1548 | 49.4 | 45.1 | 49.9 | 30.1 | 31.8 | 0.049 | 104 | 10.9896 | 69.48 | 39.16 | 20.68 | 0.77 | 101.7 | 423.1 | 405.4 | 53.4 | 456.4 | 1.23 | 423.8 | 8.008 | 1.5 | 27.7 | 39.8 | 15.8 | 1 | 27.2 | 3.44 | 57.2 | 17.1
638730 | 5130 | 45 | 1547 | 49.8 | 44.9 | 49.9 | 30.1 | 31.9 | 0.05 | 104 | 11.0352 | 69.62 | 39.16 | 20.61 | 0.77 | 101.7 | 422.8 | 405.1 | 53.4 | 456.4 | 1.21 | 423.3 | 8.0677 | 1.5 | 27.6 | 39.7 | 15.8 | 1 | 27.2 | 3.45 | 57.2 | 17.2
638760 | 5160 | 45 | 1548 | 50.1 | 45.1 | 50 | 30.2 | 31.9 | 0.05 | 103.9 | 11.0808 | 69.9 | 39.16 | 20.61 | 0.77 | 101.7 | 422.5 | 404.8 | 53.4 | 456.7 | 1.22 | 423.8 | 8.1215 | 1.5 | 27.2 | 39.7 | 15.8 | 1 | 27.3 | 3.46 | 57.2 | 17.4
638790 | 5190 | 45 | 1547 | 51.2 | 45.1 | 50.1 | 30.2 | 32.1 | 0.048 | 104 | 11.1264 | 70.11 | 39.16 | 20.68 | 0.77 | 101.7 | 422.2 | 404.4 | 53.5 | 456.9 | 1.23 | 423.8 | 8.2945 | 1.5 | 27.3 | 39.8 | 15.8 | 1 | 27.4 | 3.47 | 57.2 | 17.6
638820 | 5220 | 45 | 1548 | 50.6 | 45.1 | 50.2 | 30.2 | 31.9 | 0.047 | 104 | 11.172 | 70.39 | 39.16 | 20.82 | 0.77 | 101.7 | 422 | 404.2 | 53.5 | 456.9 | 1.24 | 423.4 | 8.2026 | 1.5 | 27.1 | 39.6 | 16 | 1 | 27.4 | 3.51 | 57 | 17.8
638850 | 5250 | 45 | 1547 | 49.7 | 44.7 | 50.1 | 30.2 | 31.9 | 0.048 | 104 | 11.2176 | 70.6 | 39.58 | 20.89 | 0.77 | 101.7 | 422.1 | 404.2 | 53.5 | 457.1 | 1.23 | 424.3 | 8.0515 | 1.5 | 27.2 | 39.3 | 15.7 | 1 | 27.3 | 3.5 | 56.9 | 17.9
638880 | 5280 | 45 | 1549 | 49.6 | 44.4 | 49.9 | 30.2 | 31.9 | 0.047 | 104 | 11.3088 | 70.81 | 39.16 | 20.96 | 0.77 | 101.7 | 422.2 | 404.4 | 53.4 | 456.9 | 1.25 | 424.5 | 8.0457 | 1.5 | 27.9 | 39 | 15.7 | 1 | 27.3 | 3.51 | 56.9 | 18.2
638910 | 5310 | 45 | 1548 | 49.9 | 44.2 | 49.9 | 30.2 | 32 | 0.048 | 104 | 11.4 | 70.95 | 39.16 | 20.96 | 0.77 | 101.7 | 422.5 | 404.7 | 53.4 | 456.8 | 1.19 | 424.5 | 8.0891 | 1.5 | 28.2 | 38.9 | 16 | 1 | 27.2 | 3.42 | 56.9 | 18.3
638940 | 5340 | 45 | 1548 | 50.6 | 44.3 | 49.7 | 30.2 | 32 | 0.046 | 104 | 11.4912 | 71.09 | 39.16 | 21.1 | 0.77 | 101.7 | 422.9 | 405.2 | 53.2 | 456.8 | 1.17 | 425 | 8.2026 | 1.5 | 27.9 | 38.9 | 15.7 | 1.1 | 27.2 | 3.46 | 56.9 | 18.6
638970 | 5370 | 45 | 1548 | 49.7 | 44.2 | 49.6 | 30.2 | 31.9 | 0.046 | 104 | 11.5368 | 71.02 | 39.16 | 21.17 | 0.77 | 101.7 | 423 | 405.5 | 53.2 | 456.4 | 1.18 | 424.7 | 8.0567 | 1.5 | 27.8 | 38.9 | 15.8 | 1 | 26.9 | 3.44 | 56.8 | 18.7
639000 | 5400 | 45 | 1548 | 49.8 | 44.6 | 49.7 | 30 | 32 | 0.046 | 104 | 11.628 | 70.95 | 39.16 | 21.31 | 0.77 | 101.7 | 422.8 | 405.1 | 53.2 | 456.4 | 1.17 | 424.8 | 8.0729 | 1.5 | 27.5 | 39.3 | 15.6 | 1.1 | 26.9 | 3.4 | 56.8 | 18.8
639030 | 5430 | 45 | 1548 | 49.7 | 44.8 | 49.8 | 29.9 | 32 | 0.047 | 104 | 11.6736 | 70.88 | 39.16 | 21.38 | 0.77 | 101.7 | 422.7 | 405 | 53.2 | 456.8 | 1.18 | 424.3 | 8.0567 | 1.5 | 27.3 | 39.4 | 15.9 | 1 | 26.8 | 3.39 | 56.8 | 19
639060 | 5460 | 45 | 1546 | 50.5 | 45 | 49.9 | 29.9 | 32.1 | 0.044 | 104 | 11.6736 | 70.88 | 39.16 | 21.38 | 0.77 | 101.7 | 422.1 | 404.3 | 53.3 | 457.1 | 1.17 | 423.7 | 8.1758 | 1.5 | 27.2 | 39.8 | 15.7 | 1 | 26.8 | 3.41 | 56.8 | 19.2
639090 | 5490 | 45 | 1546 | 48.3 | 45.2 | 50.1 | 29.9 | 31.9 | 0.045 | 104 | 11.6736 | 70.81 | 39.16 | 21.52 | 0.77 | 101.7 | 421.5 | 403.7 | 53.3 | 457.1 | 1.18 | 424.1 | 7.8196 | 1.5 | 27.2 | 40.1 | 15.7 | 1 | 26.6 | 3.45 | 56.8 | 19.3
639120 | 5520 | 45 | 1548 | 49.7 | 45.5 | 50.3 | 29.9 | 32.1 | 0.043 | 104 | 11.6736 | 70.74 | 39.58 | 21.52 | 0.77 | 101.7 | 421.1 | 403.1 | 53.4 | 457.6 | 1.2 | 423.7 | 8.0567 | 1.5 | 27.1 | 40.2 | 15.9 | 1 | 26.7 | 3.44 | 56.8 | 19.5
639150 | 5550 | 45 | 1548 | 49.3 | 45.3 | 50.3 | 29.8 | 32.1 | 0.046 | 104 | 11.6736 | 70.67 | 39.58 | 21.59 | 0.77 | 101.7 | 420.9 | 402.9 | 53.4 | 457.6 | 1.21 | 424.2 | 7.9918 | 1.5 | 27.3 | 40 | 15.6 | 1 | 26.6 | 3.44 | 56.8 | 19.7
639180 | 5580 | 45 | 1547 | 50 | 45.2 | 50.2 | 29.8 | 32.2 | 0.047 | 104 | 11.628 | 70.6 | 39.58 | 21.66 | 0.77 | 101.7 | 420.8 | 402.8 | 53.5 | 457.4 | 1.21 | 423.9 | 8.1001 | 1.5 | 27.7 | 39.9 | 15.8 | 1 | 26.7 | 3.43 | 56.8 | 19.9
639210 | 5610 | 45 | 1547 | 49.2 | 45.1 | 50.1 | 29.6 | 32.1 | 0.045 | 104 | 11.4 | 70.6 | 39.16 | 21.87 | 0.77 | 101.7 | 420.8 | 402.9 | 53.4 | 457.5 | 1.2 | 424.2 | 7.9705 | 1.5 | 27.4 | 39.7 | 15.9 | 1 | 26.7 | 3.41 | 56.7 | 20.1
639240 | 5640 | 45 | 1547 | 50.1 | 44.9 | 50 | 29.7 | 32.2 | 0.046 | 104 | 11.3544 | 70.53 | 39.16 | 21.73 | 0.77 | 101.7 | 420.9 | 402.8 | 53.4 | 457.6 | 1.2 | 424.1 | 8.1163 | 1.5 | 27.3 | 39.5 | 15.8 | 1 | 26.7 | 3.44 | 56.7 | 20.2
639270 | 5670 | 45 | 1548 | 49.5 | 44.8 | 49.9 | 29.7 | 32.1 | 0.049 | 104 | 11.3544 | 70.46 | 39.16 | 21.87 | 0.77 | 101.7 | 421.1 | 403.2 | 53.3 | 457.9 | 1.23 | 424.5 | 8.0243 | 1.5 | 27.5 | 39.4 | 15.7 | 1.1 | 26.7 | 3.44 | 56.7 | 20.3
639300 | 5700 | 45 | 1548 | 50.5 | 44.9 | 49.9 | 29.7 | 32.1 | 0.048 | 104 | 11.1264 | 70.39 | 39.58 | 21.94 | 0.77 | 101.7 | 421.2 | 403.2 | 53.3 | 457.7 | 1.24 | 424.7 | 8.1864 | 1.5 | 27.4 | 39.6 | 15.7 | 1.1 | 26.7 | 3.38 | 56.8 | 20.5
639330 | 5730 | 45 | 1549 | 50 | 44.9 | 49.9 | 29.8 | 32.1 | 0.05 | 104 | 11.0808 | 70.32 | 39.58 | 22.01 | 0.77 | 101.7 | 421.2 | 403.2 | 53.3 | 457.8 | 1.21 | 424.4 | 8.1105 | 1.5 | 27.2 | 39.7 | 15.8 | 1.1 | 26.7 | 3.42 | 56.8 | 20.7
639360 | 5760 | 45 | 1548 | 49.6 | 45 | 49.9 | 29.8 | 32.1 | 0.05 | 104 | 11.0808 | 70.32 | 39.16 | 22.08 | 0.77 | 101.7 | 421 | 403.1 | 53.3 | 458.1 | 1.22 | 424.6 | 8.0405 | 1.5 | 26.9 | 39.8 | 15.6 | 1 | 26.7 | 3.43 | 56.8 | 20.8
639390 | 5790 | 45 | 1548 | 49.8 | 45.1 | 49.9 | 29.8 | 32.1 | 0.05 | 104 | 11.0808 | 70.25 | 39.16 | 22.08 | 0.77 | 101.7 | 420.9 | 403 | 53.4 | 458.2 | 1.24 | 424.7 | 8.0729 | 1.5 | 26.9 | 39.9 | 15.8 | 1 | 26.7 | 3.42 | 56.8 | 21.1
639420 | 5820 | 45 | 1547 | 50 | 45.2 | 50 | 29.9 | 32 | 0.052 | 104 | 11.0808 | 70.18 | 39.16 | 22.22 | 0.77 | 101.7 | 420.7 | 402.7 | 53.3 | 458.2 | 1.22 | 424.6 | 8.1001 | 1.5 | 26.9 | 39.9 | 16.1 | 1 | 26.7 | 3.44 | 56.9 | 21.1
639450 | 5850 | 45 | 1548 | 49.9 | 45 | 50 | 29.9 | 31.9 | 0.052 | 104 | 11.0808 | 70.11 | 39.16 | 22.36 | 0.77 | 101.7 | 420.4 | 402.4 | 53.4 | 458.5 | 1.2 | 424.7 | 8.0891 | 1.5 | 26.9 | 39.8 | 15.7 | 1 | 26.7 | 3.46 | 56.9 | 21.4
639480 | 5880 | 45 | 1547 | 49.8 | 44.9 | 50 | 30.1 | 31.9 | 0.05 | 104 | 11.0808 | 70.04 | 39.16 | 22.57 | 0.77 | 101.7 | 420.2 | 402.1 | 53.4 | 458.4 | 1.12 | 424 | 8.0677 | 1.5 | 26.7 | 39.8 | 15.8 | 1 | 26.7 | 3.47 | 56.9 | 21.6
639510 | 5910 | 45 | 1546 | 50.1 | 45.1 | 50 | 30.1 | 31.9 | 0.052 | 104 | 11.0808 | 70.04 | 39.16 | 22.71 | 0.77 | 101.7 | 419.9 | 401.9 | 53.4 | 458.5 | 1.06 | 424.1 | 8.111 | 1.5 | 26.7 | 39.7 | 15.9 | 1 | 26.8 | 3.44 | 56.9 | 21.7
639540 | 5940 | 45 | 1548 | 49.7 | 45 | 50 | 30.1 | 31.8 | 0.054 | 104 | 11.0808 | 69.9 | 39.16 | 22.92 | 0.77 | 101.7 | 419.9 | 401.8 | 53.4 | 458.4 | 1.15 | 424.2 | 8.0567 | 1.5 | 26.7 | 39.7 | 15.7 | 1 | 26.7 | 3.42 | 56.9 | 21.8
639570 | 5970 | 45 | 1546 | 50.3 | 44.9 | 50 | 30.2 | 31.8 | 0.053 | 104 | 11.0808 | 69.9 | 39.16 | 23.06 | 0.77 | 101.7 | 419.7 | 401.6 | 53.4 | 458.4 | 1.07 | 424 | 8.1434 | 1.5 | 26.8 | 39.7 | 15.7 | 1.1 | 26.7 | 3.44 | 56.9 | 22
639600 | 6000 | 45 | 1546 | 49.7 | 45 | 50.1 | 30.3 | 31.7 | 0.052 | 104 | 11.0808 | 69.83 | 39.16 | 23.34 | 0.77 | 101.7 | 419.5 | 401.5 | 53.4 | 458.5 | 1.05 | 424.2 | 8.0463 | 1.5 | 26.8 | 39.7 | 15.7 | 1.1 | 26.7 | 3.46 | 56.9 | 22.1
639630 | 6030 | 45 | 1546 | 49.7 | 45 | 50.1 | 30.2 | 31.7 | 0.054 | 104 | 11.0808 | 69.76 | 39.16 | 23.34 | 0.77 | 101.7 | 419.4 | 401.4 | 53.4 | 458.7 | 1.1 | 423.8 | 8.0463 | 1.5 | 26.9 | 39.7 | 15.7 | 1.1 | 26.7 | 3.39 | 56.9 | 22.3
639660 | 6060 | 45 | 1546 | 49.7 | 45.1 | 50.1 | 30.2 | 31.7 | 0.054 | 104 | 11.0808 | 69.69 | 39.16 | 23.48 | 0.77 | 101.7 | 419.1 | 401.1 | 53.4 | 458.8 | 1.09 | 423.9 | 8.0463 | 1.5 | 26.8 | 39.7 | 15.8 | 1.1 | 26.7 | 3.44 | 56.9 | 22.4
639690 | 6090 | 45 | 1548 | 50.5 | 45 | 50 | 30.2 | 31.7 | 0.053 | 104 | 11.1264 | 69.62 | 39.16 | 23.62 | 0.77 | 101.7 | 419.1 | 401 | 53.4 | 458.9 | 1.06 | 424 | 8.1864 | 1.5 | 27 | 39.7 | 16.1 | 1 | 26.7 | 3.45 | 57 | 22.5
639720 | 6120 | 45 | 1548 | 49.9 | 44.9 | 49.9 | 30.2 | 31.7 | 0.052 | 104 | 11.172 | 69.55 | 39.16 | 23.76 | 0.77 | 101.7 | 419.2 | 400.9 | 53.4 | 458.6 | 1.07 | 423.9 | 8.0891 | 1.5 | 27.4 | 39.7 | 15.9 | 1 | 26.7 | 3.44 | 57 | 22.7
639750 | 6150 | 45 | 1548 | 50.4 | 44.9 | 49.9 | 30.1 | 31.7 | 0.054 | 104 | 11.2176 | 69.76 | 39.16 | 23.83 | 0.77 | 101.7 | 419.1 | 400.8 | 53.4 | 458.7 | 1.08 | 423.9 | 8.1702 | 1.5 | 27.3 | 39.7 | 15.7 | 1 | 26.7 | 3.44 | 57 | 22.8
639780 | 6180 | 45 | 1546 | 50.1 | 44.9 | 49.9 | 30.1 | 31.8 | 0.052 | 104 | 11.5824 | 70.04 | 39.16 | 23.83 | 0.77 | 101.7 | 419 | 400.7 | 53.3 | 458.4 | 1.09 | 423.7 | 8.111 | 1.5 | 27.3 | 39.8 | 15.7 | 1 | 26.7 | 3.46 | 57 | 22.9
639810 | 6210 | 45 | 1548 | 49.8 | 44.9 | 49.9 | 30.1 | 31.8 | 0.052 | 104 | 11.5824 | 70.25 | 39.16 | 23.83 | 0.77 | 101.7 | 419.2 | 400.8 | 53.3 | 458.6 | 1.17 | 424.1 | 8.0729 | 1.6 | 27.8 | 39.7 | 15.6 | 1 | 26.6 | 3.47 | 57 | 23.1
639840 | 6240 | 45 | 1546 | 50.2 | 44.9 | 49.9 | 30.1 | 31.8 | 0.053 | 104 | 11.5824 | 70.46 | 39.16 | 23.83 | 0.77 | 101.7 | 419 | 400.6 | 53.4 | 458.8 | 1.22 | 424.3 | 8.1272 | 1.5 | 27.5 | 39.8 | 15.8 | 1.1 | 26.7 | 3.44 | 57.1 | 23.2
639870 | 6270 | 45 | 1547 | 49.5 | 45.1 | 49.9 | 30 | 31.9 | 0.052 | 104 | 11.628 | 70.67 | 39.16 | 23.83 | 0.77 | 101.7 | 418.7 | 400.4 | 53.4 | 458.6 | 1.09 | 423.7 | 8.0191 | 1.5 | 27.1 | 39.8 | 15.6 | 1.1 | 26.7 | 3.4 | 57 | 23.3
639900 | 6300 | 45 | 1548 | 50.8 | 45.1 | 49.9 | 30 | 32 | 0.05 | 104 | 11.628 | 70.88 | 39.16 | 23.9 | 0.77 | 101.7 | 418.6 | 400.2 | 53.3 | 458.8 | 1.09 | 423.4 | 8.235 | 1.5 | 26.8 | 39.8 | 16 | 1.1 | 26.7 | 3.41 | 57.1 | 23.5
639930 | 6330 | 45 | 1548 | 50 | 45.1 | 49.9 | 29.9 | 32 | 0.05 | 104 | 11.6736 | 71.02 | 39.16 | 23.97 | 0.77 | 101.7 | 418.5 | 400.2 | 53.4 | 458.8 | 1.13 | 423.8 | 8.1053 | 1.5 | 26.8 | 39.8 | 15.5 | 1.1 | 26.8 | 3.41 | 57 | 23.6
639960 | 6360 | 45 | 1547 | 50.5 | 45.1 | 50 | 29.9 | 32 | 0.048 | 104 | 11.7648 | 71.09 | 39.16 | 23.97 | 0.77 | 101.7 | 418.2 | 399.9 | 53.4 | 458.8 | 1.12 | 423.8 | 8.1811 | 1.5 | 26.7 | 39.8 | 16 | 1.1 | 26.8 | 3.46 | 57 | 23.8
639990 | 6390 | 45 | 1548 | 49.5 | 45.1 | 50 | 29.7 | 32.1 | 0.047 | 104 | 11.8104 | 71.09 | 39.16 | 24.04 | 0.77 | 101.7 | 418.1 | 399.8 | 53.4 | 459 | 1.12 | 423.4 | 8.0243 | 1.5 | 27.7 | 39.7 | 15.9 | 1.1 | 26.7 | 3.41 | 56.8 | 23.9
640020 | 6420 | 45 | 1547 | 49.5 | 45 | 50 | 29.8 | 32.1 | 0.048 | 104 | 11.856 | 71.02 | 39.16 | 24.11 | 0.77 | 101.7 | 418.1 | 399.8 | 53.4 | 459.1 | 1.16 | 423.5 | 8.0191 | 1.5 | 27.4 | 39.7 | 15.8 | 1 | 26.8 | 3.43 | 56.7 | 24
640050 | 6450 | 45 | 1549 | 49.9 | 45 | 50.1 | 29.7 | 32.2 | 0.05 | 104 | 11.9016 | 70.95 | 39.16 | 24.11 | 0.77 | 101.7 | 418.2 | 399.7 | 53.4 | 459.2 | 1.16 | 423.7 | 8.0943 | 1.5 | 27.2 | 39.8 | 15.9 | 1 | 26.8 | 3.45 | 56.7 | 24.1
640080 | 6480 | 45 | 1549 | 49.7 | 44.9 | 50.1 | 29.6 | 32.2 | 0.048 | 104 | 11.9016 | 70.88 | 39.16 | 24.18 | 0.77 | 101.7 | 417.9 | 399.6 | 53.4 | 459.2 | 1.16 | 423.4 | 8.0619 | 1.5 | 27.3 | 39.7 | 15.7 | 1.1 | 26.8 | 3.45 | 56.7 | 24.2
640110 | 6510 | 45 | 1551 | 49.3 | 44.9 | 50.1 | 29.6 | 32.2 | 0.048 | 104 | 11.9016 | 70.81 | 39.58 | 24.25 | 0.77 | 101.7 | 418.1 | 399.6 | 53.4 | 459.5 | 1.22 | 423.6 | 8.0073 | 1.5 | 27.5 | 39.7 | 15.8 | 1.1 | 26.8 | 3.43 | 56.7 | 24.4
640140 | 6540 | 45 | 1552 | 50 | 45.1 | 50.1 | 29.7 | 32.2 | 0.047 | 104 | 11.856 | 70.74 | 39.16 | 24.32 | 0.77 | 101.7 | 417.9 | 399.4 | 53.4 | 459.9 | 1.2 | 423.9 | 8.1263 | 1.5 | 27.3 | 39.7 | 15.9 | 1 | 26.8 | 3.41 | 56.6 | 24.5
640170 | 6570 | 45 | 1550 | 50.1 | 45 | 50.1 | 29.7 | 32.2 | 0.046 | 104 | 11.628 | 70.67 | 39.16 | 24.32 | 0.77 | 101.7 | 417.9 | 399.4 | 53.4 | 459.3 | 1.24 | 423.5 | 8.132 | 1.5 | 27.2 | 39.7 | 15.7 | 1.1 | 26.8 | 3.45 | 56.6 | 24.6
640200 | 6600 | 45 | 1549 | 50.3 | 44.9 | 50.1 | 29.6 | 32.2 | 0.047 | 104 | 11.5824 | 70.6 | 39.16 | 24.32 | 0.77 | 101.7 | 417.7 | 399.2 | 53.4 | 459.6 | 1.17 | 423.2 | 8.1592 | 1.5 | 27.2 | 39.7 | 15.8 | 1.1 | 26.8 | 3.41 | 56.6 | 24.3
640230 | 6630 | 45 | 1550 | 49.7 | 44.9 | 50.1 | 29.7 | 32.2 | 0.046 | 104 | 11.5368 | 70.53 | 39.16 | 24.32 | 0.77 | 101.7 | 417.7 | 399.2 | 53.4 | 459.8 | 1.24 | 423.5 | 8.0671 | 1.5 | 27.3 | 39.7 | 15.8 | 1.1 | 26.8 | 3.41 | 56.6 | 23.6
640260 | 6660 | 45 | 1550 | 49.9 | 45.1 | 50.1 | 29.7 | 32.2 | 0.047 | 104 | 11.5368 | 70.46 | 39.58 | 24.18 | 0.77 | 101.7 | 417.7 | 399.2 | 53.4 | 459.7 | 1.27 | 423.9 | 8.0995 | 1.5 | 26.8 | 39.8 | 15.8 | 1.1 | 26.8 | 3.42 | 56.6 | 22.9
640290 | 6690 | 45 | 1549 | 50 | 45.1 | 49.9 | 29.8 | 32.2 | 0.047 | 104 | 11.3088 | 70.46 | 39.16 | 24.04 | 0.77 | 101.7 | 417.7 | 399.2 | 53.4 | 459.7 | 1.25 | 423.6 | 8.1105 | 1.5 | 26.7 | 39.8 | 15.7 | 1.1 | 26.9 | 3.4 | 56.5 | 22.3
640320 | 6720 | 45 | 1550 | 49.9 | 45.1 | 50 | 29.8 | 32.2 | 0.048 | 104 | 11.2632 | 70.39 | 39.16 | 23.76 | 0.77 | 101.7 | 417.7 | 399.2 | 53.4 | 459.7 | 1.29 | 424.2 | 8.0995 | 1.5 | 26.9 | 39.7 | 15.9 | 1 | 26.9 | 3.43 | 56.5 | 21.8
640350 | 6750 | 45 | 1551 | 49.3 | 44.9 | 49.9 | 29.9 | 32.1 | 0.051 | 104 | 11.2176 | 70.32 | 39.16 | 23.62 | 0.77 | 101.7 | 417.6 | 399.2 | 53.3 | 459.3 | 1.34 | 423.9 | 8.0073 | 1.5 | 26.8 | 39.7 | 15.8 | 1.1 | 26.9 | 3.45 | 56.8 | 21.2
640380 | 6780 | 45 | 1550 | 50.3 | 45 | 49.9 | 29.9 | 32.1 | 0.049 | 104 | 11.2176 | 70.25 | 39.58 | 23.41 | 0.77 | 101.7 | 417.5 | 399 | 53.3 | 459.9 | 1.34 | 423.8 | 8.1645 | 1.5 | 27.2 | 39.7 | 15.7 | 1.1 | 26.9 | 3.47 | 56.8 | 20.6
640410 | 6810 | 45 | 1550 | 50.4 | 44.9 | 49.9 | 30 | 32 | 0.05 | 104 | 11.2176 | 70.18 | 39.16 | 23.27 | 0.77 | 101.7 | 417.4 | 398.8 | 53.3 | 459.6 | 1.36 | 423.8 | 8.1807 | 1.5 | 27.8 | 39.7 | 15.9 | 1 | 26.9 | 3.44 | 56.7 | 20.1
640440 | 6840 | 45 | 1550 | 51 | 44.9 | 49.9 | 30.1 | 31.9 | 0.051 | 103.7 | 11.2176 | 70.11 | 39.16 | 23.13 | 0.77 | 101.7 | 417.3 | 398.7 | 53.3 | 459.2 | 1.22 | 424.2 | 8.2781 | 1.6 | 28.5 | 39.7 | 15.8 | 1.1 | 26.8 | 3.43 | 56.8 | 19.7
640470 | 6870 | 45 | 1549 | 50 | 44.9 | 49.9 | 30.1 | 31.8 | 0.051 | 103.9 | 11.2176 | 70.04 | 39.16 | 22.92 | 0.77 | 101.7 | 417.2 | 398.6 | 53.3 | 459.4 | 1.17 | 424.3 | 8.1105 | 1.6 | 28.4 | 39.7 | 15.7 | 1.1 | 26.8 | 3.42 | 56.8 | 19.3
640500 | 6900 | 45 | 1550 | 50 | 45.1 | 49.9 | 30.2 | 31.8 | 0.049 | 104 | 11.172 | 69.97 | 39.16 | 22.64 | 0.77 | 101.7 | 416.9 | 398.3 | 53.3 | 459.2 | 1.17 | 424 | 8.1158 | 1.6 | 27.8 | 39.8 | 15.9 | 1.1 | 26.8 | 3.4 | 56.8 | 18.8
640530 | 6930 | 45 | 1549 | 49.2 | 45.1 | 49.9 | 30.2 | 31.8 | 0.05 | 104 | 11.172 | 69.9 | 39.58 | 22.43 | 0.77 | 101.7 | 416.8 | 398.2 | 53.3 | 459.7 | 1.22 | 423.6 | 7.9808 | 1.5 | 27.6 | 39.8 | 15.7 | 1.1 | 26.8 | 3.41 | 56.9 | 18.4
640560 | 6960 | 45 | 1549 | 51.1 | 45 | 50 | 30.1 | 31.8 | 0.05 | 104 | 11.172 | 69.83 | 39.58 | 22.29 | 0.77 | 101.7 | 416.6 | 397.9 | 53.4 | 459.6 | 1.25 | 423.5 | 8.289 | 1.5 | 27.2 | 39.8 | 15.8 | 1.1 | 26.9 | 3.5 | 56.8 | 18.2
640590 | 6990 | 45 | 1549 | 49.9 | 44.9 | 49.9 | 30.1 | 31.8 | 0.052 | 104 | 11.172 | 69.76 | 39.16 | 22.08 | 0.77 | 101.7 | 416.5 | 397.9 | 53.3 | 459.4 | 1.23 | 423.6 | 8.0943 | 1.5 | 27.9 | 39.7 | 15.8 | 1.1 | 26.9 | 3.43 | 56.9 | 17.8
640620 | 7020 | 45 | 1551 | 50.1 | 45 | 50.1 | 30.1 | 31.9 | 0.049 | 104 | 11.172 | 69.69 | 39.58 | 22.08 | 0.77 | 101.7 | 416.6 | 397.9 | 53.3 | 459.6 | 1.3 | 423.7 | 8.1373 | 1.6 | 28.6 | 39.8 | 15.7 | 1.1 | 26.9 | 3.42 | 56.9 | 17.6
640650 | 7050 | 45 | 1550 | 50.1 | 45.2 | 50.1 | 30.2 | 31.9 | 0.051 | 104 | 11.172 | 69.62 | 39.16 | 21.87 | 0.77 | 101.7 | 416.6 | 398 | 53.3 | 459.4 | 1.39 | 423.8 | 8.132 | 1.5 | 28.5 | 39.9 | 15.5 | 1.1 | 26.9 | 3.46 | 56.9 | 17.3
640680 | 7080 | 45 | 1549 | 49.7 | 45.1 | 50 | 30.2 | 31.7 | 0.052 | 104 | 11.2176 | 69.55 | 39.16 | 21.73 | 0.77 | 101.7 | 416.6 | 397.8 | 53.3 | 459.3 | 1.4 | 423.7 | 8.0619 | 1.5 | 28.4 | 39.8 | 15.8 | 1.1 | 26.9 | 3.4 | 56.9 | 17
640710 | 7110 | 45 | 1549 | 50 | 45.1 | 50 | 30.2 | 31.8 | 0.052 | 104 | 11.2632 | 69.62 | 39.16 | 21.59 | 0.77 | 101.7 | 416.5 | 397.7 | 53.3 | 459.1 | 1.32 | 423.9 | 8.1105 | 1.5 | 28.8 | 39.8 | 15.9 | 1.1 | 26.8 | 3.42 | 56.9 | 16.8
640740 | 7140 | 45 | 1549 | 50.8 | 44.8 | 50.1 | 30.2 | 31.7 | 0.051 | 104 | 11.3088 | 69.83 | 39.58 | 21.52 | 0.77 | 101.7 | 416.4 | 397.7 | 53.3 | 458.4 | 1.38 | 424.1 | 8.2403 | 1.5 | 29 | 39.8 | 15.5 | 1 | 26.7 | 3.48 | 56.8 | 16.7
640770 | 7170 | 45 | 1549 | 50.5 | 45.1 | 50.1 | 30.2 | 31.8 | 0.052 | 104 | 11.3544 | 70.04 | 39.16 | 21.52 | 0.77 | 101.7 | 416.3 | 397.7 | 53.3 | 458.7 | 1.37 | 423.7 | 8.1917 | 1.5 | 28.6 | 39.9 | 15.7 | 1.1 | 26.8 | 3.41 | 56.9 | 16.5
640800 | 7200 | 45 | 1548 | 49.9 | 45.2 | 50.1 | 30.2 | 31.9 | 0.053 | 104 | 11.4456 | 70.25 | 39.16 | 21.31 | 0.77 | 101.7 | 416.1 | 397.4 | 53.3 | 458.9 | 1.36 | 423.5 | 8.0891 | 1.6 | 28 | 39.9 | 15.8 | 1 | 26.9 | 3.41 | 56.9 | 16.4
640830 | 7230 | 45 | 1549 | 50.7 | 45.1 | 49.9 | 30.2 | 31.8 | 0.051 | 104 | 11.5368 | 70.46 | 39.16 | 21.24 | 0.77 | 101.7 | 415.9 | 397.1 | 53.3 | 459.1 | 1.41 | 423.5 | 8.2241 | 1.5 | 28.2 | 39.8 | 15.7 | 1.1 | 26.8 | 3.4 | 56.9 | 16.3
640860 | 7260 | 45 | 1550 | 50.4 | 45.1 | 50.1 | 30 | 31.8 | 0.057 | 103.9 | 11.5824 | 70.67 | 39.16 | 21.17 | 0.77 | 101.7 | 415.8 | 396.9 | 53.3 | 459.2 | 1.33 | 423.4 | 8.1807 | 1.6 | 28.6 | 39.8 | 15.6 | 1.1 | 26.8 | 3.45 | 57 | 16.4
640890 | 7290 | 45 | 1549 | 49.7 | 44.9 | 50 | 30 | 31.8 | 0.053 | 103.9 | 11.6736 | 70.88 | 39.58 | 21.03 | 0.77 | 101.7 | 415.7 | 396.9 | 53.3 | 459.2 | 1.43 | 423.5 | 8.0619 | 1.5 | 28 | 39.8 | 15.6 | 1.1 | 26.8 | 3.46 | 56.9 | 16.6
640920 | 7320 | 45 | 1547 | 49.8 | 44.9 | 50 | 29.9 | 31.9 | 0.051 | 104 | 11.6736 | 71.02 | 39.58 | 21.03 | 0.77 | 101.7 | 415.5 | 396.7 | 53.3 | 459.3 | 1.38 | 423.5 | 8.0677 | 1.6 | 27.9 | 39.7 | 15.5 | 1.1 | 26.9 | 3.45 | 56.9 | 16.8
640950 | 7350 | 45 | 1547 | 51 | 45 | 50.2 | 29.9 | 32.1 | 0.052 | 104 | 11.7192 | 71.02 | 39.16 | 21.03 | 0.77 | 101.7 | 415.4 | 396.6 | 53.4 | 459.5 | 1.43 | 423.6 | 8.2621 | 1.5 | 28.6 | 39.7 | 15.7 | 1.1 | 27.1 | 3.43 | 57 | 16.9
640980 | 7380 | 45 | 1548 | 50.1 | 44.8 | 50 | 29.8 | 31.9 | 0.051 | 104 | 11.7648 | 71.02 | 39.16 | 21.1 | 0.77 | 101.7 | 415.4 | 396.6 | 53.3 | 459.3 | 1.45 | 423.8 | 8.1215 | 1.5 | 28.6 | 39.7 | 15.9 | 1.1 | 27.1 | 3.42 | 57 | 17.2
641010 | 7410 | 45 | 1547 | 50.3 | 45 | 50 | 29.8 | 32.1 | 0.051 | 104 | 11.8104 | 70.88 | 39.16 | 21.03 | 0.77 | 101.7 | 415.4 | 396.5 | 53.3 | 459.5 | 1.43 | 423.6 | 8.1487 | 1.6 | 28.4 | 39.8 | 15.5 | 1.1 | 27.1 | 3.44 | 57 | 17.3
641040 | 7440 | 45 | 1548 | 49.8 | 45 | 50.1 | 29.8 | 32.1 | 0.051 | 104 | 11.856 | 70.81 | 39.58 | 21.17 | 0.77 | 101.7 | 415.1 | 396.2 | 53.3 | 459.6 | 1.39 | 423.9 | 8.0729 | 1.5 | 28.6 | 39.8 | 15.8 | 1 | 27 | 3.42 | 57 | 17.5
641070 | 7470 | 45 | 1548 | 50.7 | 45.1 | 50.1 | 29.7 | 32.1 | 0.051 | 104 | 11.9016 | 70.74 | 39.58 | 21.17 | 0.77 | 101.7 | 415 | 396 | 53.3 | 459.7 | 1.48 | 423.6 | 8.2188 | 1.5 | 28.7 | 39.8 | 15.7 | 1.1 | 27 | 3.41 | 57 | 17.7
641100 | 7500 | 45 | 1548 | 50.5 | 45.2 | 50 | 29.7 | 32.1 | 0.051 | 104 | 11.9472 | 70.67 | 39.16 | 21.1 | 0.77 | 101.7 | 414.8 | 395.9 | 53.3 | 459.6 | 1.46 | 423.5 | 8.1864 | 1.5 | 28.2 | 39.8 | 15.8 | 1.1 | 27.1 | 3.42 | 57 | 17.9
641130 | 7530 | 45 | 1546 | 47.1 | 44.9 | 49.9 | 29.7 | 32.1 | 0.052 | 103.9 | 11.9472 | 70.67 | 39.16 | 21.17 | 0.77 | 101.7 | 414.7 | 395.7 | 53.4 | 457.7 | 1.44 | 424.2 | 7.6253 | 1.4 | 27.9 | 39.7 | 15.8 | 1 | 27 | 3.32 | 55 | 18.1
641160 | 7560 | 45 | 1546 | 50.3 | 45.1 | 50.1 | 29.7 | 32.1 | 0.047 | 104.1 | 11.9928 | 70.6 | 39.16 | 21.17 | 0.77 | 101.7 | 414.6 | 395.5 | 53.3 | 459.2 | 1.49 | 423.9 | 8.1434 | 1.5 | 28.2 | 39.8 | 15.6 | 1.1 | 27.1 | 3.43 | 57 | 18.3
641190 | 7590 | 45 | 1547 | 50.5 | 45.1 | 49.9 | 29.7 | 32.2 | 0.047 | 104 | 11.9928 | 70.53 | 39.16 | 21.31 | 0.77 | 101.7 | 414.6 | 395.7 | 53.3 | 459.6 | 1.6 | 423.5 | 8.1811 | 1.5 | 28.1 | 39.8 | 15.7 | 1.1 | 27.2 | 3.44 | 57 | 18.4
641220 | 7620 | 45 | 1547 | 50.6 | 44.9 | 50 | 29.7 | 32.1 | 0.045 | 104 | 11.9928 | 70.46 | 39.16 | 21.38 | 0.77 | 101.7 | 414.6 | 395.6 | 53.3 | 459.5 | 1.52 | 423.6 | 8.1973 | 1.6 | 28.7 | 39.8 | 15.9 | 1.1 | 27.1 | 3.42 | 56.8 | 18.7
641250 | 7650 | 45 | 1547 | 50.4 | 44.9 | 49.9 | 29.8 | 32.1 | 0.045 | 104 | 11.9928 | 70.39 | 39.16 | 21.52 | 0.77 | 101.7 | 414.7 | 395.8 | 53.3 | 459.4 | 1.57 | 423.5 | 8.1649 | 1.5 | 28.6 | 39.8 | 15.8 | 1.1 | 27.1 | 3.44 | 56.8 | 18.8
641280 | 7680 | 45 | 1549 | 50.6 | 45 | 50 | 29.8 | 32.2 | 0.046 | 104 | 11.9472 | 70.39 | 39.16 | 21.66 | 0.77 | 101.7 | 414.6 | 395.6 | 53.3 | 459.6 | 1.52 | 423.7 | 8.2079 | 1.6 | 28.1 | 39.8 | 15.7 | 1.1 | 27.2 | 3.45 | 56.8 | 18.9
641310 | 7710 | 45 | 1549 | 49.9 | 44.9 | 50 | 29.8 | 32.2 | 0.045 | 104 | 11.7192 | 70.32 | 39.58 | 21.73 | 0.77 | 101.7 | 414.3 | 395.6 | 53.3 | 459.4 | 1.43 | 423.8 | 8.0943 | 1.5 | 27.9 | 39.8 | 15.8 | 1.1 | 27.2 | 3.4 | 56.6 | 19.1
641340 | 7740 | 45 | 1548 | 50.1 | 44.9 | 49.9 | 29.8 | 32.2 | 0.046 | 104 | 11.6736 | 70.25 | 39.16 | 21.87 | 0.77 | 101.7 | 414.5 | 395.5 | 53.3 | 459.6 | 1.57 | 423.5 | 8.1215 | 1.5 | 27.7 | 39.8 | 15.7 | 1.1 | 27.3 | 3.46 | 56.6 | 19.3
641370 | 7770 | 45 | 1548 | 49.5 | 45 | 50.1 | 29.9 | 32.2 | 0.046 | 104 | 11.628 | 70.18 | 39.16 | 21.94 | 0.77 | 101.7 | 414.4 | 395.5 | 53.4 | 459.7 | 1.53 | 423.6 | 8.0243 | 1.5 | 27.7 | 39.8 | 15.8 | 1 | 27.3 | 3.46 | 56.6 | 19.6
641400 | 7800 | 45 | 1549 | 50.6 | 44.9 | 49.9 | 29.9 | 32.2 | 0.048 | 104 | 11.5824 | 70.11 | 39.16 | 22.08 | 0.77 | 101.7 | 414.3 | 395.3 | 53.4 | 460 | 1.55 | 423.3 | 8.2079 | 1.5 | 27.4 | 39.7 | 16 | 1.1 | 27.4 | 3.43 | 56.6 | 19.7
641430 | 7830 | 45 | 1547 | 49.4 | 45.1 | 50.1 | 29.9 | 32.2 | 0.048 | 104 | 11.2632 | 70.11 | 39.16 | 22.22 | 0.77 | 101.7 | 414.4 | 395.4 | 53.4 | 459.9 | 1.6 | 423.6 | 8.0029 | 1.5 | 27.5 | 39.8 | 15.6 | 1.1 | 27.4 | 3.42 | 56.6 | 19.9
641460 | 7860 | 45 | 1548 | 49.2 | 44.9 | 49.9 | 30.1 | 32.2 | 0.049 | 104 | 11.2176 | 70.04 | 39.16 | 22.22 | 0.77 | 101.7 | 414.4 | 395.5 | 53.2 | 460 | 1.61 | 424 | 7.9756 | 1.6 | 27.7 | 39.8 | 15.8 | 1.1 | 27.4 | 3.42 | 56.5 | 20
641490 | 7890 | 45 | 1548 | 49.8 | 44.8 | 49.9 | 30.1 | 32.1 | 0.051 | 104 | 11.2176 | 69.97 | 39.16 | 22.36 | 0.77 | 101.7 | 414.4 | 395.4 | 53.3 | 459.6 | 1.58 | 423.8 | 8.0729 | 1.5 | 28.5 | 39.7 | 15.7 | 1.1 | 27.4 | 3.41 | 56.5 | 20.3
641520 | 7920 | 45 | 1548 | 50.4 | 44.9 | 49.9 | 30.1 | 32.1 | 0.049 | 104 | 11.2176 | 69.9 | 39.16 | 22.5 | 0.77 | 101.7 | 414.4 | 395.5 | 53.3 | 459.7 | 1.65 | 423.5 | 8.1702 | 1.6 | 28.7 | 39.7 | 15.8 | 1.1 | 27.3 | 3.42 | 56.6 | 20.4
641550 | 7950 | 45 | 1548 | 50 | 44.8 | 49.8 | 30.2 | 32 | 0.052 | 104 | 11.2176 | 69.83 | 39.16 | 22.5 | 0.77 | 101.7 | 414.4 | 395.4 | 53.2 | 459.6 | 1.58 | 423.5 | 8.1053 | 1.6 | 29.4 | 39.7 | 15.7 | 1.1 | 27.3 | 3.4 | 56.5 | 20.6
641580 | 7980 | 45 | 1548 | 49.4 | 44.8 | 49.8 | 30.2 | 31.9 | 0.051 | 104 | 11.2176 | 69.76 | 39.58 | 22.64 | 0.77 | 101.7 | 414.5 | 395.6 | 53.2 | 459.5 | 1.66 | 423.7 | 8.008 | 1.6 | 29.7 | 39.7 | 15.7 | 1.1 | 27.2 | 3.41 | 56.6 | 20.8
641610 | 8010 | 45 | 1548 | 50 | 45 | 49.9 | 30.2 | 31.9 | 0.052 | 104 | 11.172 | 69.69 | 39.16 | 22.5 | 0.77 | 101.7 | 414.2 | 395.3 | 53.1 | 459.5 | 1.66 | 423.8 | 8.1053 | 1.6 | 29.1 | 39.8 | 15.7 | 1.1 | 27.2 | 3.38 | 56.5 | 20.8
641640 | 8040 | 45 | 1548 | 49.3 | 45 | 49.9 | 30.1 | 31.9 | 0.051 | 104 | 11.1264 | 69.62 | 39.16 | 22.78 | 0.77 | 101.7 | 414.1 | 395.1 | 53.3 | 459.9 | 1.71 | 423.4 | 7.9918 | 1.5 | 28.3 | 39.9 | 15.7 | 1.1 | 27.2 | 3.38 | 56.5 | 21.1
641670 | 8070 | 45 | 1548 | 50 | 45 | 49.9 | 30.1 | 31.9 | 0.052 | 104 | 11.1264 | 69.55 | 39.16 | 22.78 | 0.77 | 101.7 | 413.9 | 395 | 53.3 | 459.9 | 1.66 | 423.5 | 8.1053 | 1.5 | 28.1 | 39.8 | 15.7 | 1.1 | 27.3 | 3.39 | 56.6 | 21.2
641700 | 8100 | 45 | 1548 | 50.1 | 45.1 | 50 | 30.1 | 31.8 | 0.051 | 104 | 11.0808 | 69.55 | 39.16 | 22.78 | 0.77 | 101.7 | 413.7 | 394.6 | 53.3 | 459.8 | 1.72 | 423.3 | 8.1215 | 1.5 | 27.6 | 39.8 | 15.6 | 1.1 | 27.3 | 3.44 | 56.5 | 21.4
641730 | 8130 | 45 | 1547 | 50 | 45 | 50.1 | 30.1 | 31.8 | 0.051 | 104 | 11.0352 | 69.76 | 39.58 | 22.78 | 0.77 | 101.7 | 412.9 | 393.8 | 53.3 | 460.1 | 1.63 | 423.6 | 8.1001 | 1.6 | 27.2 | 39.8 | 15.9 | 1.1 | 27.4 | 3.39 | 56.6 | 21.6
641760 | 8160 | 45 | 1548 | 50.3 | 45.1 | 50.1 | 30.1 | 31.8 | 0.051 | 104 | 11.0352 | 70.04 | 39.58 | 22.92 | 0.77 | 101.7 | 412.5 | 393.5 | 53.4 | 460.2 | 1.51 | 423 | 8.1539 | 1.6 | 27.1 | 39.8 | 15.7 | 1.1 | 27.4 | 3.39 | 56.6 | 21.7
641790 | 8190 | 45 | 1548 | 50.4 | 45.1 | 50.1 | 30.1 | 31.8 | 0.051 | 104 | 11.0352 | 70.25 | 39.16 | 22.99 | 0.77 | 101.7 | 412.6 | 393.5 | 53.4 | 460.1 | 1.61 | 423.8 | 8.1702 | 1.5 | 26.9 | 39.8 | 15.9 | 1.1 | 27.4 | 3.37 | 56.6 | 21.8
641820 | 8220 | 45 | 1547 | 49.9 | 45.1 | 50.1 | 30.1 | 31.8 | 0.051 | 104 | 11.0352 | 70.46 | 39.16 | 23.06 | 0.77 | 101.7 | 412.5 | 393.3 | 53.4 | 460.3 | 1.62 | 423.6 | 8.0839 | 1.5 | 27.3 | 39.8 | 15.5 | 1.1 | 27.4 | 3.42 | 56.6 | 21.9
641850 | 8250 | 45 | 1548 | 49.9 | 45.1 | 50.1 | 30.1 | 31.8 | 0.051 | 104 | 11.0808 | 70.67 | 39.16 | 23.13 | 0.77 | 101.7 | 412.2 | 393.1 | 53.4 | 460.3 | 1.57 | 423.3 | 8.0891 | 1.5 | 27.2 | 39.8 | 15.7 | 1.1 | 27.5 | 3.43 | 56.6 | 22.1
641880 | 8280 | 45 | 1547 | 49.9 | 45.1 | 50.1 | 29.9 | 31.8 | 0.051 | 104 | 11.0808 | 70.88 | 39.58 | 23.13 | 0.77 | 101.7 | 412 | 392.8 | 53.4 | 460.7 | 1.5 | 423.1 | 8.0839 | 1.6 | 27.1 | 39.7 | 15.9 | 1.1 | 27.6 | 3.37 | 56.7 | 22.3
641910 | 8310 | 45 | 1548 | 50.2 | 44.9 | 49.9 | 29.9 | 31.8 | 0.051 | 104 | 11.0808 | 71.02 | 39.16 | 23.2 | 0.77 | 101.7 | 412.5 | 393.3 | 53.3 | 460.8 | 1.56 | 423.1 | 8.1377 | 1.5 | 27.2 | 39.7 | 15.4 | 1.1 | 27.6 | 3.36 | 56.7 | 22.4
641940 | 8340 | 45 | 1548 | 50.6 | 44.9 | 49.8 | 29.9 | 31.8 | 0.05 | 104 | 11.1264 | 71.09 | 39.16 | 23.27 | 0.77 | 101.7 | 412.5 | 393.3 | 53.3 | 460.7 | 1.63 | 423.1 | 8.2026 | 1.5 | 27.2 | 39.7 | 15.9 | 1.1 | 27.6 | 3.36 | 56.7 | 22.5
641970 | 8370 | 45 | 1548 | 50.7 | 44.9 | 49.9 | 29.9 | 31.8 | 0.049 | 104 | 11.172 | 71.02 | 39.16 | 23.2 | 0.77 | 101.7 | 412.6 | 393.5 | 53.3 | 460.9 | 1.71 | 423.6 | 8.2188 | 1.6 | 27.1 | 39.7 | 15.9 | 1.1 | 27.7 | 3.43 | 56.7 | 22.7
642000 | 8400 | 45 | 1548 | 50.4 | 44.9 | 49.8 | 29.7 | 31.8 | 0.05 | 104 | 11.2176 | 71.02 | 39.16 | 23.2 | 0.77 | 101.7 | 412.7 | 393.6 | 53.3 | 460.9 | 1.8 | 423.6 | 8.1702 | 1.6 | 27.1 | 39.7 | 16 | 1.1 | 27.6 | 3.44 | 56.7 | 22.8
642030 | 8430 | 45 | 1548 | 50.5 | 44.8 | 49.8 | 29.7 | 31.9 | 0.05 | 104 | 11.2632 | 70.95 | 39.16 | 23.27 | 0.77 | 101.7 | 412.7 | 393.7 | 53.3 | 461.2 | 1.79 | 424.4 | 8.1864 | 1.5 | 27.1 | 39.5 | 15.6 | 1.1 | 27.7 | 3.47 | 56.7 | 22.9
642060 | 8460 | 45 | 1547 | 50.4 | 44.7 | 49.8 | 29.7 | 31.9 | 0.05 | 104 | 11.3544 | 70.88 | 39.16 | 23.34 | 0.77 | 101.7 | 412.6 | 393.4 | 53.2 | 461 | 1.65 | 424.2 | 8.1649 | 1.6 | 27.1 | 39.3 | 15.8 | 1.1 | 27.7 | 3.42 | 56.7 | 23.1
642090 | 8490 | 45 | 1546 | 50.1 | 44.4 | 49.8 | 29.7 | 31.9 | 0.048 | 104 | 11.4456 | 70.81 | 39.16 | 23.41 | 0.77 | 101.7 | 412.7 | 393.6 | 53.2 | 461.1 | 1.78 | 424.2 | 8.111 | 1.6 | 27.1 | 39.2 | 15.6 | 1.1 | 27.6 | 3.46 | 56.7 | 23.2
642120 | 8520 | 45 | 1547 | 50.9 | 44.5 | 49.8 | 29.7 | 31.9 | 0.047 | 104 | 11.4912 | 70.74 | 39.16 | 23.41 | 0.77 | 101.7 | 412.5 | 393.2 | 53.2 | 461 | 1.51 | 423.8 | 8.2459 | 1.5 | 27.1 | 39.2 | 16 | 1 | 27.6 | 3.5 | 56.7 | 23.4
642150 | 8550 | 45 | 1547 | 49.9 | 44.6 | 49.8 | 29.7 | 32 | 0.047 | 104 | 11.5824 | 70.67 | 39.16 | 23.62 | 0.77 | 101.7 | 412.6 | 393.5 | 53.2 | 461.1 | 1.69 | 424 | 8.0839 | 1.5 | 27.1 | 39.2 | 16.1 | 1.1 | 27.6 | 3.43 | 56.7 | 23.5
642180 | 8580 | 45 | 1548 | 49 | 44.5 | 49.8 | 29.7 | 32 | 0.045 | 104 | 11.628 | 70.6 | 39.16 | 23.76 | 0.77 | 101.7 | 412.2 | 393.1 | 53.2 | 460.8 | 1.56 | 424.4 | 7.9432 | 1.6 | 27.2 | 39.3 | 15.8 | 1.1 | 27.5 | 3.43 | 56.7 | 23.6
642210 | 8610 | 45 | 1547 | 50 | 44.7 | 49.9 | 29.8 | 32 | 0.045 | 104 | 11.6736 | 70.53 | 39.16 | 23.69 | 0.77 | 101.7 | 412.4 | 393.3 | 53.2 | 461 | 1.78 | 424.5 | 8.1001 | 1.5 | 27.2 | 39.3 | 15.9 | 1.1 | 27.4 | 3.48 | 56.8 | 23.8
642240 | 8640 | 45 | 1546 | 49.9 | 44.7 | 49.8 | 29.8 | 32 | 0.046 | 104 | 11.6736 | 70.53 | 39.16 | 23.76 | 0.77 | 101.7 | 412.4 | 393.3 | 53.2 | 461.1 | 1.82 | 424 | 8.0786 | 1.5 | 27 | 39.4 | 15.7 | 1.1 | 27.3 | 3.42 | 56.8 | 23.9
642270 | 8670 | 45 | 1545 | 50.2 | 44.8 | 49.9 | 29.8 | 32 | 0.045 | 104 | 11.6736 | 70.46 | 39.16 | 23.76 | 0.77 | 101.7 | 412 | 392.8 | 53.2 | 461.1 | 1.86 | 424 | 8.122 | 1.6 | 27 | 39.6 | 15.8 | 1.1 | 27.2 | 3.41 | 56.8 | 24
642300 | 8700 | 45 | 1546 | 50.1 | 44.8 | 50.1 | 29.9 | 32.1 | 0.046 | 104 | 11.6736 | 70.39 | 39.16 | 23.76 | 0.77 | 101.7 | 411.6 | 392.5 | 53.2 | 461.2 | 1.72 | 424.2 | 8.111 | 1.5 | 27.1 | 39.6 | 15.7 | 1.1 | 27.2 | 3.39 | 56.8 | 24.1
642330 | 8730 | 45 | 1545 | 50.4 | 44.8 | 50.1 | 29.8 | 32.1 | 0.046 | 104 | 11.4456 | 70.32 | 39.16 | 23.9 | 0.77 | 101.7 | 411.6 | 392.2 | 53.2 | 461.1 | 2 | 424.4 | 8.1543 | 1.6 | 27.3 | 39.6 | 16 | 1.1 | 27.1 | 3.41 | 56.8 | 24.2
642360 | 8760 | 45 | 1549 | 49.5 | 44.9 | 50.1 | 29.9 | 32.1 | 0.048 | 104 | 11.2632 | 70.25 | 39.58 | 23.97 | 0.77 | 101.7 | 411.4 | 392.1 | 53.2 | 461.1 | 1.74 | 424.5 | 8.0294 | 1.6 | 27.7 | 39.7 | 15.5 | 1.1 | 26.9 | 3.46 | 56.8 | 24.4
642390 | 8790 | 45 | 1547 | 49.6 | 44.9 | 50.1 | 30 | 32.1 | 0.048 | 104 | 11.2176 | 70.18 | 39.16 | 24.11 | 0.77 | 101.7 | 411 | 391.8 | 53.4 | 460.9 | 1.7 | 424 | 8.0353 | 1.5 | 27.4 | 39.8 | 16 | 1.1 | 26.8 | 3.41 | 56.6 | 24.6
642420 | 8820 | 45 | 1548 | 49.2 | 45.1 | 50.2 | 30.1 | 32.1 | 0.048 | 104 | 11.2176 | 70.11 | 39.16 | 24.18 | 0.77 | 101.7 | 410.9 | 391.7 | 53.3 | 461.1 | 1.58 | 423.9 | 7.9756 | 1.6 | 27.2 | 39.9 | 15.9 | 1.1 | 26.7 | 3.39 | 56.6 | 24.7
642450 | 8850 | 45 | 1548 | 49.7 | 45.1 | 50.1 | 30.1 | 32.1 | 0.051 | 104 | 11.2176 | 70.04 | 39.16 | 24.18 | 0.77 | 101.7 | 411 | 391.6 | 53.3 | 460.8 | 1.8 | 424.2 | 8.0567 | 1.5 | 27.2 | 40 | 15.8 | 1.1 | 26.7 | 3.37 | 56.5 | 24.7
642480 | 8880 | 45 | 1548 | 49.2 | 45.2 | 49.9 | 30.2 | 32.1 | 0.05 | 104 | 11.2176 | 70.04 | 39.58 | 24.25 | 0.77 | 101.7 | 411.2 | 391.9 | 53.4 | 461 | 1.81 | 424.2 | 7.9756 | 1.5 | 27.5 | 39.9 | 15.9 | 1.1 | 26.7 | 3.43 | 56.6 | 25
642510 | 8910 | 45 | 1549 | 49.8 | 45.1 | 49.8 | 30.2 | 32.1 | 0.051 | 104 | 11.2176 | 69.97 | 39.16 | 24.39 | 0.77 | 101.7 | 411.4 | 392 | 53.4 | 461.1 | 1.76 | 424.2 | 8.0781 | 1.5 | 27.5 | 39.9 | 15.9 | 1.1 | 26.7 | 3.38 | 56.5 | 25.1
642540 | 8940 | 45 | 1550 | 50.4 | 45.1 | 49.8 | 30.2 | 32.1 | 0.054 | 104 | 11.2176 | 69.9 | 39.16 | 24.39 | 0.77 | 101.7 | 411.5 | 392.1 | 53.3 | 460.8 | 1.84 | 424.7 | 8.1807 | 1.5 | 27.6 | 39.9 | 15.9 | 1.1 | 26.7 | 3.37 | 56.4 | 25.2
642570 | 8970 | 45 | 1550 | 50 | 45 | 49.8 | 30.3 | 32 | 0.051 | 104 | 11.2176 | 69.83 | 39.16 | 24.53 | 0.77 | 101.7 | 411.4 | 391.9 | 53.3 | 460.5 | 1.73 | 424.4 | 8.1158 | 1.6 | 28.3 | 39.8 | 15.8 | 1.1 | 26.6 | 3.41 | 56.4 | 25.3
642600 | 9000 | 45 | 1549 | 50.7 | 45 | 49.7 | 30.3 | 32 | 0.051 | 104 | 11.172 | 69.76 | 39.16 | 24.53 | 0.77 | 101.7 | 411.3 | 391.9 | 53.3 | 460.4 | 1.57 | 424.3 | 8.2241 | 1.6 | 27.8 | 39.7 | 15.8 | 1.1 | 26.5 | 3.42 | 56.6 | 24.7
649830 | 1830 | 46 | 1554 | 49 | 45 | 49.3 | 30.3 | 31.6 | 0.055 | 104 | 10.9896 | 70.95 | 39.58 | 31.95 | 0.77 | 101.8 | 442.6 | 426.5 | 53.6 | 453.5 | 0.77 | 423 | 7.974 | 1.2 | 30.6 | 39.4 | 15.9 | 1 | 28.1 | 3.53 | 57.3 | 28.9
649860 | 1860 | 46 | 1552 | 50.6 | 45 | 49.5 | 30.3 | 31.6 | 0.055 | 104 | 10.9896 | 70.88 | 39.16 | 31.39 | 0.77 | 101.8 | 442 | 425.7 | 53.6 | 453.5 | 0.77 | 422.7 | 8.2238 | 1.2 | 29.9 | 39.5 | 15.9 | 1 | 28 | 3.46 | 57.3 | 27.8
649890 | 1890 | 46 | 1553 | 50.2 | 44.9 | 49.7 | 30.1 | 31.6 | 0.054 | 104 | 10.9896 | 70.81 | 39.16 | 30.83 | 0.77 | 101.8 | 441.4 | 425.1 | 53.7 | 453.7 | 0.76 | 422.8 | 8.164 | 1.2 | 29.5 | 39.6 | 15.9 | 1 | 28.1 | 3.55 | 57.2 | 26.9
649920 | 1920 | 46 | 1553 | 50.1 | 45.1 | 49.8 | 30.2 | 31.7 | 0.056 | 104 | 11.0352 | 70.74 | 39.58 | 30.34 | 0.77 | 101.8 | 440.9 | 424.6 | 53.8 | 453.6 | 0.76 | 422.8 | 8.1478 | 1.2 | 29.7 | 39.5 | 15.9 | 1 | 28.1 | 3.55 | 57.2 | 26.1
649950 | 1950 | 46 | 1554 | 50.9 | 45 | 49.9 | 30.1 | 31.7 | 0.056 | 104 | 11.0808 | 70.67 | 39.58 | 29.71 | 0.77 | 101.8 | 440.3 | 423.9 | 53.8 | 453.4 | 0.76 | 422.5 | 8.2832 | 1.2 | 29.8 | 39.5 | 15.8 | 1 | 27.9 | 3.54 | 57.2 | 25.1
649980 | 1980 | 46 | 1553 | 49.7 | 44.9 | 50 | 29.9 | 31.7 | 0.056 | 104 | 11.172 | 70.6 | 39.16 | 29.22 | 0.77 | 101.8 | 440 | 423.7 | 53.9 | 453.4 | 0.76 | 423 | 8.0827 | 1.2 | 30.3 | 39.6 | 15.9 | 1 | 27.9 | 3.51 | 57.2 | 24.4
650010 | 2010 | 46 | 1553 | 50 | 45 | 50.2 | 29.9 | 31.8 | 0.056 | 104 | 11.2176 | 70.53 | 39.16 | 28.73 | 0.77 | 101.8 | 439.3 | 423 | 53.9 | 453.6 | 0.76 | 423.1 | 8.1315 | 1.2 | 29.9 | 39.6 | 15.7 | 1 | 27.9 | 3.48 | 57.2 | 23.8
650040 | 2040 | 46 | 1552 | 50.4 | 45.1 | 50.2 | 29.9 | 31.8 | 0.053 | 104 | 11.5368 | 70.46 | 39.16 | 28.17 | 0.77 | 101.8 | 438.9 | 422.6 | 53.9 | 453.6 | 0.76 | 422.9 | 8.1913 | 1.2 | 29.8 | 39.7 | 15.6 | 1 | 27.9 | 3.53 | 57.2 | 23.1
650070 | 2070 | 46 | 1553 | 49.4 | 45.1 | 50.2 | 29.8 | 31.9 | 0.055 | 104 | 11.5368 | 70.39 | 39.58 | 27.75 | 0.77 | 101.8 | 438.6 | 422.3 | 54 | 453.6 | 0.76 | 423 | 8.0339 | 1.2 | 29.4 | 39.6 | 15.7 | 1 | 28 | 3.55 | 57.1 | 22.4
650100 | 2100 | 46 | 1553 | 50.4 | 45.1 | 50.2 | 29.8 | 31.9 | 0.052 | 104 | 11.5368 | 70.32 | 39.58 | 27.33 | 0.77 | 101.8 | 438.5 | 422.1 | 54 | 453.7 | 0.76 | 422.7 | 8.1965 | 1.2 | 29.5 | 39.6 | 15.9 | 1 | 28 | 3.48 | 57.1 | 21.9
650130 | 2130 | 46 | 1553 | 50.4 | 45 | 50.1 | 29.8 | 32 | 0.052 | 104 | 11.5824 | 70.25 | 39.58 | 26.91 | 0.77 | 101.8 | 438.4 | 422 | 54 | 454 | 0.75 | 422.9 | 8.1965 | 1.2 | 29.4 | 39.6 | 15.8 | 1 | 28.1 | 3.49 | 57.2 | 21.4
650160 | 2160 | 46 | 1553 | 51 | 44.9 | 49.9 | 29.8 | 31.9 | 0.05 | 104 | 11.628 | 70.25 | 39.58 | 26.49 | 0.77 | 101.8 | 438.5 | 422.1 | 53.9 | 453.7 | 0.73 | 422.5 | 8.2941 | 1.2 | 28.8 | 39.4 | 15.9 | 1 | 27.9 | 3.52 | 57.2 | 20.8
650190 | 2190 | 46 | 1551 | 50.8 | 44.9 | 49.9 | 29.8 | 31.9 | 0.051 | 104 | 11.6736 | 70.18 | 39.16 | 26.21 | 0.77 | 101.8 | 438.3 | 421.9 | 54 | 454 | 0.74 | 422.6 | 8.251 | 1.2 | 28.5 | 39.5 | 15.6 | 1 | 28 | 3.53 | 57.2 | 20.4
650220 | 2220 | 46 | 1553 | 50.5 | 45.1 | 50 | 29.8 | 32 | 0.05 | 104 | 11.7192 | 70.11 | 39.16 | 25.79 | 0.77 | 101.8 | 438.1 | 421.7 | 53.9 | 454.2 | 0.73 | 423.2 | 8.2128 | 1.2 | 28.6 | 39.5 | 15.7 | 1 | 28 | 3.53 | 57.2 | 19.9
650250 | 2250 | 46 | 1552 | 49.3 | 45 | 49.9 | 29.8 | 32 | 0.049 | 104 | 11.7648 | 70.04 | 39.16 | 25.44 | 0.77 | 101.8 | 438.1 | 421.7 | 53.9 | 454.3 | 0.75 | 422.8 | 8.0125 | 1.2 | 29 | 39.5 | 15.8 | 1 | 28 | 3.52 | 57.2 | 19.6
650280 | 2280 | 46 | 1553 | 50.6 | 44.9 | 49.9 | 29.8 | 32 | 0.053 | 104 | 11.8104 | 69.97 | 39.16 | 25.09 | 0.77 | 101.8 | 438 | 421.4 | 53.8 | 453.9 | 0.74 | 422.8 | 8.2291 | 1.3 | 29.8 | 39.5 | 15.5 | 1 | 28 | 3.53 | 57.2 | 19.2
650310 | 2310 | 46 | 1553 | 49.9 | 45 | 49.9 | 29.8 | 32 | 0.049 | 104 | 11.8104 | 69.83 | 39.16 | 24.81 | 0.77 | 101.8 | 437.8 | 421.4 | 53.8 | 453.9 | 0.74 | 423.2 | 8.1152 | 1.2 | 30 | 39.6 | 15.8 | 1 | 27.9 | 3.47 | 57.3 | 18.9
650340 | 2340 | 46 | 1552 | 51.1 | 45 | 49.9 | 29.8 | 32 | 0.05 | 104 | 11.856 | 69.83 | 39.16 | 24.53 | 0.77 | 101.8 | 437.4 | 420.8 | 53.8 | 454 | 0.73 | 423.1 | 8.305 | 1.2 | 29.9 | 39.6 | 15.6 | 1 | 27.9 | 3.55 | 57.2 | 18.6
650370 | 2370 | 46 | 1552 | 47 | 45.1 | 50.1 | 29.8 | 32.1 | 0.05 | 104 | 11.856 | 69.76 | 39.16 | 24.32 | 0.77 | 101.8 | 437.1 | 420.6 | 53.9 | 452.9 | 0.69 | 423.7 | 7.6387 | 1.1 | 29.4 | 39.6 | 15.7 | 1 | 28 | 3.32 | 55.3 | 18.3
650400 | 2400 | 46 | 1551 | 49.7 | 45 | 50 | 29.8 | 32.2 | 0.047 | 104.1 | 11.8104 | 69.69 | 39.16 | 24.11 | 0.77 | 101.8 | 436.9 | 420.5 | 53.9 | 453.4 | 0.76 | 423.1 | 8.0723 | 1.2 | 29.2 | 39.6 | 15.7 | 1 | 28.1 | 3.53 | 57.2 | 18.1
650430 | 2430 | 46 | 1551 | 49.9 | 44.9 | 49.9 | 29.8 | 32.1 | 0.049 | 104 | 11.7648 | 69.76 | 39.58 | 23.76 | 0.77 | 101.8 | 436.8 | 420.3 | 53.7 | 454.1 | 0.75 | 423.3 | 8.1048 | 1.2 | 29.1 | 39.4 | 15.9 | 1 | 27.9 | 3.5 | 57.2 | 17.7
650460 | 2460 | 46 | 1550 | 51.4 | 44.9 | 49.9 | 29.8 | 32.1 | 0.048 | 104 | 11.4912 | 69.9 | 39.16 | 23.62 | 0.77 | 101.8 | 436.5 | 419.9 | 53.7 | 454.3 | 0.75 | 423.2 | 8.343 | 1.2 | 29 | 39.5 | 15.6 | 1 | 28 | 3.53 | 57.3 | 17.4
650490 | 2490 | 46 | 1550 | 49.6 | 45 | 49.9 | 29.9 | 32.1 | 0.048 | 104 | 11.4456 | 70.11 | 39.58 | 23.41 | 0.77 | 101.8 | 436.4 | 419.9 | 53.8 | 454.6 | 0.75 | 423.3 | 8.0509 | 1.2 | 29.1 | 39.6 | 16 | 1 | 28.1 | 3.46 | 57.3 | 17.2
650520 | 2520 | 46 | 1552 | 50.7 | 45.1 | 49.9 | 30 | 32.1 | 0.048 | 104 | 11.4 | 70.32 | 39.58 | 23.27 | 0.77 | 101.8 | 436.1 | 419.6 | 53.8 | 454.7 | 0.76 | 423.6 | 8.24 | 1.3 | 29.2 | 39.7 | 15.6 | 1 | 28.1 | 3.5 | 57.4 | 17
650550 | 2550 | 46 | 1551 | 51.2 | 45 | 50 | 30.1 | 32.1 | 0.051 | 104 | 11.4 | 70.53 | 39.16 | 23.06 | 0.77 | 101.8 | 435.9 | 419.2 | 53.8 | 454.7 | 0.76 | 423 | 8.3159 | 1.3 | 29.1 | 39.7 | 15.7 | 1 | 28.1 | 3.51 | 57.3 | 16.8
650580 | 2580 | 46 | 1551 | 49.9 | 45.1 | 50 | 30.1 | 32.1 | 0.05 | 104 | 11.3544 | 70.74 | 39.58 | 22.92 | 0.77 | 101.8 | 435.6 | 419.1 | 53.8 | 455 | 0.76 | 423.1 | 8.1048 | 1.2 | 28.9 | 39.7 | 15.5 | 1 | 28.2 | 3.43 | 57.3 | 16.6
650610 | 2610 | 46 | 1549 | 50.2 | 45 | 50 | 30.1 | 32.1 | 0.053 | 104 | 11.3088 | 70.88 | 39.16 | 22.71 | 0.77 | 101.8 | 435.6 | 419 | 53.8 | 455 | 0.76 | 423 | 8.143 | 1.2 | 28.9 | 39.6 | 16 | 1 | 28.2 | 3.48 | 57.4 | 16.5
650640 | 2640 | 46 | 1549 | 49.9 | 44.9 | 50 | 30.2 | 31.9 | 0.051 | 104 | 11.2632 | 71.09 | 39.16 | 22.64 | 0.77 | 101.8 | 435.4 | 418.8 | 53.8 | 455.5 | 0.76 | 423 | 8.0943 | 1.2 | 28.6 | 39.5 | 15.5 | 1 | 28.1 | 3.47 | 57.4 | 16.3
650670 | 2670 | 46 | 1550 | 49.7 | 44.9 | 49.9 | 30.2 | 31.9 | 0.049 | 104 | 11.2176 | 71.09 | 39.16 | 22.57 | 0.77 | 101.8 | 435.3 | 418.8 | 53.8 | 455.5 | 0.76 | 423 | 8.0671 | 1.3 | 28.6 | 39.4 | 15.7 | 1 | 28.2 | 3.47 | 57.3 | 16.2
650700 | 2700 | 46 | 1548 | 49.7 | 44.9 | 49.8 | 30.2 | 31.9 | 0.052 | 104 | 11.172 | 71.02 | 39.58 | 22.22 | 0.77 | 101.8 | 435.3 | 418.8 | 53.7 | 455.4 | 0.76 | 422.6 | 8.0567 | 1.3 | 28.7 | 39.4 | 15.8 | 1.1 | 28.2 | 3.5 | 57.4 | 16.2
650730 | 2730 | 46 | 1548 | 50.2 | 44.9 | 49.8 | 30.2 | 31.9 | 0.051 | 104 | 11.1264 | 70.95 | 39.16 | 22.08 | 0.77 | 101.8 | 435 | 418.4 | 53.8 | 455.5 | 0.77 | 422.7 | 8.1377 | 1.2 | 28.9 | 39.6 | 15.9 | 1 | 28.2 | 3.45 | 57.4 | 16.3
650760 | 2760 | 46 | 1546 | 50.5 | 45.1 | 49.8 | 30.2 | 31.9 | 0.049 | 104 | 11.1264 | 70.88 | 39.16 | 22.01 | 0.77 | 101.8 | 434.8 | 418.4 | 53.7 | 455.7 | 0.77 | 423 | 8.1758 | 1.3 | 28.6 | 39.6 | 15.6 | 1 | 28.3 | 3.48 | 57.5 | 16.5
650790 | 2790 | 46 | 1545 | 47.5 | 44.9 | 49.8 | 30.2 | 31.8 | 0.052 | 104 | 11.0808 | 70.81 | 39.16 | 22.01 | 0.77 | 101.8 | 434.6 | 418 | 53.7 | 455.2 | 0.73 | 422.9 | 7.6851 | 1.1 | 28.4 | 39.6 | 16 | 1 | 28.3 | 3.35 | 55.5 | 16.7
650820 | 2820 | 46 | 1547 | 50.4 | 44.9 | 49.9 | 30.1 | 31.9 | 0.05 | 104.2 | 11.0808 | 70.74 | 39.16 | 22.01 | 0.77 | 101.8 | 434.6 | 418 | 53.7 | 454.7 | 0.81 | 423.1 | 8.1649 | 1.3 | 28.6 | 39.5 | 15.9 | 1 | 28.3 | 3.55 | 57.4 | 16.9
650850 | 2850 | 46 | 1549 | 50.4 | 44.9 | 49.8 | 29.9 | 31.8 | 0.049 | 104 | 11.0808 | 70.67 | 39.16 | 22.01 | 0.77 | 101.8 | 434.6 | 418.1 | 53.7 | 455.4 | 0.79 | 423.3 | 8.1754 | 1.3 | 28.6 | 39.3 | 15.8 | 1 | 28.3 | 3.53 | 57.4 | 17.1
650880 | 2880 | 46 | 1548 | 50.7 | 44.7 | 49.8 | 29.9 | 31.8 | 0.048 | 104 | 11.1264 | 70.6 | 39.16 | 22.01 | 0.77 | 101.8 | 434.8 | 418.1 | 53.7 | 455.6 | 0.81 | 423.5 | 8.2188 | 1.3 | 28.4 | 39.1 | 15.8 | 1 | 28.4 | 3.57 | 57.3 | 17.3
650910 | 2910 | 46 | 1547 | 50.3 | 44.4 | 49.6 | 29.9 | 31.7 | 0.049 | 104 | 11.1264 | 70.6 | 39.16 | 21.94 | 0.77 | 101.8 | 434.9 | 418.2 | 53.6 | 455.7 | 0.81 | 423.5 | 8.1487 | 1.3 | 28.3 | 38.9 | 15.7 | 1 | 28.3 | 3.56 | 57.2 | 17.6
650940 | 2940 | 46 | 1547 | 51 | 44.4 | 49.7 | 29.9 | 31.8 | 0.049 | 104 | 11.172 | 70.53 | 39.16 | 21.94 | 0.77 | 101.8 | 434.7 | 418 | 53.6 | 455.9 | 0.81 | 423.6 | 8.2621 | 1.2 | 28.3 | 38.9 | 15.8 | 1 | 28.2 | 3.52 | 57.2 | 17.8
650970 | 2970 | 46 | 1547 | 50.6 | 44.4 | 49.8 | 29.8 | 31.7 | 0.049 | 104 | 11.2176 | 70.46 | 39.16 | 21.94 | 0.77 | 101.8 | 434.6 | 418 | 53.6 | 456 | 0.8 | 423.5 | 8.1973 | 1.3 | 28.8 | 39 | 15.7 | 1 | 28.2 | 3.51 | 57.2 | 17.9
651000 | 3000 | 46 | 1548 | 48.1 | 44.5 | 49.8 | 29.8 | 31.8 | 0.051 | 104 | 11.3088 | 70.39 | 39.16 | 21.87 | 0.77 | 101.8 | 434.3 | 417.5 | 53.6 | 455.1 | 0.76 | 423.5 | 7.7973 | 1.1 | 28.9 | 39.2 | 15.9 | 1 | 28.1 | 3.33 | 55.2 | 18.2
651030 | 3030 | 46 | 1547 | 49.8 | 44.7 | 49.9 | 29.8 | 31.8 | 0.049 | 104.1 | 11.4 | 70.32 | 39.16 | 21.87 | 0.77 | 101.8 | 434.1 | 417.4 | 53.5 | 455.5 | 0.81 | 423.7 | 8.0677 | 1.3 | 28.9 | 39.3 | 15.6 | 1.1 | 28 | 3.52 | 57.2 | 18.3
651060 | 3060 | 46 | 1548 | 50.4 | 44.8 | 50 | 29.8 | 31.8 | 0.051 | 104 | 11.4456 | 70.25 | 39.16 | 21.87 | 0.77 | 101.8 | 433.6 | 416.9 | 53.6 | 455.8 | 0.81 | 423.8 | 8.1702 | 1.3 | 29.2 | 39.4 | 15.7 | 1 | 27.9 | 3.48 | 57.1 | 18.5
651090 | 3090 | 46 | 1546 | 50.3 | 44.9 | 50.1 | 29.8 | 31.9 | 0.05 | 104 | 11.4912 | 70.18 | 39.16 | 21.87 | 0.77 | 101.8 | 433.2 | 416.4 | 53.6 | 456.1 | 0.81 | 423.7 | 8.1434 | 1.3 | 29.1 | 39.5 | 15.4 | 1.1 | 27.8 | 3.52 | 57.1 | 18.7
651120 | 3120 | 46 | 1545 | 50.7 | 45.1 | 50.1 | 29.7 | 31.9 | 0.051 | 104 | 11.5824 | 70.18 | 39.16 | 21.94 | 0.77 | 101.8 | 432.8 | 416.2 | 53.7 | 456.3 | 0.78 | 423.5 | 8.2029 | 1.3 | 28.7 | 39.6 | 15.7 | 1.1 | 27.8 | 3.47 | 57 | 18.9
651150 | 3150 | 46 | 1548 | 50.8 | 44.9 | 50.1 | 29.7 | 31.9 | 0.063 | 104 | 11.5824 | 70.11 | 39.16 | 21.94 | 0.77 | 101.8 | 432.6 | 415.8 | 53.7 | 456.3 | 0.81 | 423.6 | 8.235 | 1.3 | 28.7 | 39.6 | 15.9 | 1 | 27.7 | 3.5 | 57 | 19.1
651180 | 3180 | 46 | 1547 | 47 | 45 | 49.9 | 29.7 | 31.8 | 0.062 | 104 | 11.628 | 70.04 | 39.16 | 21.94 | 0.77 | 101.8 | 432.6 | 415.8 | 53.7 | 455.3 | 0.77 | 423.7 | 7.6141 | 1.2 | 28.9 | 39.6 | 15.9 | 1 | 27.6 | 3.34 | 55.2 | 19.3
651210 | 3210 | 46 | 1548 | 50.1 | 44.9 | 49.9 | 29.7 | 31.8 | 0.056 | 104.1 | 11.6736 | 69.97 | 39.16 | 22.01 | 0.77 | 101.8 | 432.5 | 415.7 | 53.7 | 455.3 | 0.82 | 423.8 | 8.1215 | 1.3 | 29.3 | 39.6 | 15.9 | 1 | 27.5 | 3.5 | 57 | 19.4
651240 | 3240 | 46 | 1548 | 50.5 | 45 | 49.9 | 29.7 | 31.8 | 0.055 | 104 | 11.6736 | 69.9 | 39.16 | 22.08 | 0.77 | 101.8 | 432.6 | 415.6 | 53.7 | 456 | 0.82 | 423.2 | 8.1864 | 1.3 | 29.8 | 39.7 | 15.6 | 1 | 27.4 | 3.49 | 57 | 19.7
651270 | 3270 | 46 | 1548 | 50.3 | 45.1 | 49.9 | 29.8 | 31.8 | 0.054 | 104 | 11.7192 | 69.83 | 39.16 | 22.15 | 0.77 | 101.8 | 432.3 | 415.4 | 53.7 | 456.2 | 0.82 | 422.8 | 8.1539 | 1.3 | 29.6 | 39.8 | 15.7 | 1 | 27.3 | 3.47 | 57 | 19.8
651300 | 3300 | 46 | 1548 | 50.8 | 45.2 | 49.9 | 29.8 | 31.9 | 0.053 | 104 | 11.7648 | 69.76 | 39.16 | 22.22 | 0.77 | 101.8 | 432 | 414.9 | 53.7 | 456.3 | 0.83 | 423.6 | 8.235 | 1.3 | 29.2 | 39.8 | 15.7 | 1 | 27.3 | 3.49 | 57.1 | 20
651330 | 3330 | 46 | 1547 | 50.5 | 45.2 | 49.9 | 29.8 | 31.9 | 0.051 | 104 | 11.8104 | 69.69 | 39.16 | 22.22 | 0.77 | 101.8 | 431.8 | 414.8 | 53.7 | 456.6 | 0.83 | 423.9 | 8.1811 | 1.3 | 29.4 | 39.7 | 15.6 | 1 | 27.3 | 3.52 | 57.1 | 20.2
651360 | 3360 | 46 | 1547 | 50.7 | 45.1 | 49.9 | 29.9 | 32 | 0.047 | 104 | 11.8104 | 69.62 | 39.16 | 22.36 | 0.77 | 101.8 | 431.7 | 414.7 | 53.7 | 456.6 | 0.85 | 423.6 | 8.2135 | 1.3 | 29.4 | 39.7 | 15.9 | 1.1 | 27.3 | 3.52 | 57.1 | 20.4
651390 | 3390 | 46 | 1547 | 48 | 45 | 50 | 30 | 32.1 | 0.052 | 104 | 11.856 | 69.55 | 39.16 | 22.29 | 0.77 | 101.8 | 431.1 | 414.1 | 53.6 | 455.2 | 0.77 | 424 | 7.7761 | 1.2 | 29.4 | 39.5 | 15.7 | 1 | 27.3 | 3.34 | 55.1 | 20.4
651420 | 3420 | 46 | 1547 | 50.9 | 44.9 | 49.9 | 30.1 | 32.1 | 0.048 | 104.1 | 11.856 | 69.62 | 39.16 | 22.36 | 0.77 | 101.8 | 431.3 | 414.4 | 53.6 | 455.9 | 0.87 | 423.5 | 8.2459 | 1.3 | 29.5 | 39.5 | 16 | 1.1 | 27.3 | 3.44 | 57.2 | 20.7
651450 | 3450 | 46 | 1548 | 50.4 | 44.8 | 49.9 | 30 | 32.1 | 0.049 | 104 | 11.856 | 69.83 | 39.16 | 22.57 | 0.77 | 101.8 | 431.2 | 414.2 | 53.6 | 456.4 | 0.86 | 423.3 | 8.1702 | 1.3 | 30.1 | 39.5 | 15.8 | 1 | 27.2 | 3.43 | 57.1 | 20.8
651480 | 3480 | 46 | 1548 | 49.2 | 44.9 | 49.9 | 30.1 | 32.1 | 0.048 | 104 | 11.8104 | 69.97 | 39.16 | 22.64 | 0.77 | 101.8 | 431.2 | 414.3 | 53.5 | 456.4 | 0.85 | 423.1 | 7.9756 | 1.3 | 30.8 | 39.6 | 15.8 | 1 | 27.2 | 3.5 | 57.1 | 21
651510 | 3510 | 46 | 1547 | 50.7 | 45 | 49.9 | 30.2 | 32.2 | 0.049 | 104 | 11.5368 | 70.18 | 39.16 | 22.78 | 0.77 | 101.8 | 431.1 | 414.1 | 53.5 | 456.4 | 0.86 | 423.2 | 8.2135 | 1.3 | 30.7 | 39.6 | 15.7 | 1 | 27.1 | 3.44 | 57.1 | 21.2
651540 | 3540 | 46 | 1548 | 50.1 | 45.1 | 49.9 | 30.2 | 32.2 | 0.05 | 104 | 11.5368 | 70.39 | 39.16 | 22.78 | 0.77 | 101.8 | 431 | 414 | 53.6 | 456.4 | 0.87 | 423.4 | 8.1215 | 1.3 | 31.2 | 39.7 | 15.7 | 1 | 26.9 | 3.56 | 57.2 | 21.3
651570 | 3570 | 46 | 1544 | 46.4 | 45 | 49.8 | 30.3 | 32.2 | 0.051 | 104 | 11.4912 | 70.53 | 39.16 | 22.78 | 0.77 | 101.8 | 430.7 | 413.8 | 53.5 | 456.6 | 0.87 | 423.4 | 7.5023 | 1.3 | 31.6 | 39.7 | 15.8 | 1 | 26.9 | 3.48 | 56 | 21.6
651600 | 3600 | 46 | 1545 | 50.8 | 44.9 | 49.8 | 30.3 | 32.1 | 0.05 | 104.1 | 11.4456 | 70.74 | 39.16 | 22.92 | 0.77 | 101.8 | 430.8 | 413.8 | 53.5 | 455 | 0.87 | 423.8 | 8.219 | 1.2 | 30.9 | 39.6 | 15.8 | 1 | 26.8 | 3.37 | 56.8 | 21.7
651630 | 3630 | 46 | 1547 | 50.6 | 44.8 | 49.8 | 30.3 | 32.1 | 0.049 | 104 | 11.4 | 70.88 | 39.16 | 22.92 | 0.77 | 101.8 | 430.6 | 413.4 | 53.5 | 456.1 | 0.87 | 423.5 | 8.1973 | 1.3 | 31.6 | 39.5 | 15.8 | 1 | 26.7 | 3.53 | 57.3 | 21.9
651660 | 3660 | 46 | 1547 | 51.3 | 44.9 | 49.8 | 30.3 | 32.1 | 0.052 | 104 | 11.3544 | 70.95 | 39.16 | 23.13 | 0.77 | 101.8 | 430.4 | 413.3 | 53.4 | 456.2 | 0.89 | 423.7 | 8.3107 | 1.3 | 31 | 39.6 | 15.8 | 1 | 26.7 | 3.47 | 57.3 | 22
651690 | 3690 | 46 | 1547 | 50 | 45 | 49.9 | 30.3 | 32.1 | 0.049 | 104 | 11.2632 | 70.88 | 39.16 | 23.27 | 0.77 | 101.8 | 430.3 | 413.3 | 53.4 | 456.3 | 0.87 | 423.6 | 8.1001 | 1.3 | 30.2 | 39.7 | 15.9 | 1.1 | 26.6 | 3.5 | 57.2 | 22.2
651720 | 3720 | 46 | 1548 | 51.4 | 45.1 | 49.9 | 30.3 | 32.1 | 0.05 | 104 | 11.2176 | 70.81 | 39.16 | 23.34 | 0.77 | 101.8 | 430 | 412.9 | 53.4 | 456.8 | 0.86 | 423.4 | 8.3323 | 1.3 | 29.4 | 39.7 | 15.6 | 1.1 | 26.7 | 3.46 | 57.3 | 22.3
651750 | 3750 | 46 | 1547 | 50.3 | 45 | 50 | 30.2 | 32.1 | 0.05 | 104 | 11.172 | 70.74 | 39.16 | 23.41 | 0.77 | 101.8 | 429.7 | 412.7 | 53.5 | 456.9 | 0.87 | 422.9 | 8.1487 | 1.3 | 29.3 | 39.7 | 16 | 1.1 | 26.7 | 3.47 | 57.3 | 22.5
651780 | 3780 | 46 | 1546 | 46.9 | 44.9 | 50 | 30.2 | 32 | 0.051 | 104 | 11.1264 | 70.67 | 39.16 | 23.48 | 0.77 | 101.8 | 429.5 | 412.5 | 53.5 | 455.7 | 0.84 | 423.1 | 7.593 | 1.2 | 29.3 | 39.7 | 15.8 | 1 | 26.8 | 3.33 | 55.2 | 22.7
651810 | 3810 | 46 | 1548 | 50.4 | 45.1 | 50.1 | 30.2 | 31.9 | 0.048 | 104 | 11.1264 | 70.6 | 39.16 | 23.55 | 0.77 | 101.8 | 429.3 | 412.2 | 53.5 | 457 | 0.92 | 423.2 | 8.1702 | 1.3 | 29.9 | 39.7 | 15.9 | 1 | 26.8 | 3.42 | 57.2 | 22.8
651840 | 3840 | 46 | 1547 | 50.8 | 45.1 | 50.1 | 30.1 | 31.9 | 0.048 | 104 | 11.0808 | 70.6 | 39.16 | 23.69 | 0.77 | 101.8 | 429 | 411.9 | 53.6 | 457.1 | 0.93 | 423.2 | 8.2297 | 1.3 | 29.8 | 39.7 | 15.8 | 1 | 26.8 | 3.44 | 57.3 | 23
651870 | 3870 | 46 | 1546 | 50.1 | 45.1 | 50.1 | 30.1 | 31.8 | 0.049 | 104 | 11.0808 | 70.53 | 39.16 | 23.76 | 0.77 | 101.8 | 428.9 | 411.7 | 53.6 | 457.3 | 0.92 | 422.9 | 8.111 | 1.3 | 30.4 | 39.7 | 15.7 | 1 | 26.8 | 3.49 | 57.3 | 23.1
651900 | 3900 | 46 | 1546 | 50.9 | 45 | 50.1 | 30.2 | 31.7 | 0.05 | 104 | 11.0808 | 70.46 | 39.16 | 23.83 | 0.77 | 101.8 | 428.7 | 411.3 | 53.6 | 457.2 | 0.93 | 423.6 | 8.2405 | 1.3 | 30.7 | 39.7 | 15.9 | 1 | 26.8 | 3.47 | 57.3 | 23.3
651930 | 3930 | 46 | 1547 | 50.1 | 44.8 | 49.9 | 30.1 | 31.7 | 0.05 | 104 | 11.0808 | 70.39 | 39.58 | 23.9 | 0.77 | 101.8 | 428.6 | 411.3 | 53.6 | 456.9 | 0.94 | 423.5 | 8.1163 | 1.3 | 30.7 | 39.5 | 15.7 | 1 | 26.8 | 3.44 | 57.2 | 23.4
651960 | 3960 | 46 | 1547 | 47.3 | 44.7 | 49.9 | 30.1 | 31.6 | 0.052 | 104 | 11.0808 | 70.32 | 39.16 | 23.97 | 0.77 | 101.8 | 428.8 | 411.4 | 53.5 | 455.6 | 0.91 | 423.9 | 7.6627 | 1.2 | 30.7 | 39.6 | 15.8 | 1 | 26.7 | 3.34 | 55.2 | 23.6
651990 | 3990 | 46 | 1548 | 51.1 | 44.8 | 49.9 | 30.1 | 31.7 | 0.05 | 104.1 | 11.0808 | 70.25 | 39.16 | 24.04 | 0.77 | 101.8 | 428.8 | 411.5 | 53.5 | 455.7 | 0.97 | 423.6 | 8.2836 | 1.3 | 30.6 | 39.7 | 15.8 | 1.1 | 26.6 | 3.46 | 57.2 | 23.6
652020 | 4020 | 46 | 1549 | 50.4 | 44.9 | 49.9 | 30 | 31.7 | 0.05 | 104 | 11.1264 | 70.18 | 39.58 | 24.11 | 0.77 | 101.8 | 428.7 | 411.5 | 53.6 | 456.6 | 0.95 | 423.4 | 8.1754 | 1.3 | 29.8 | 39.8 | 15.9 | 1.1 | 26.6 | 3.49 | 57.1 | 23.8
652050 | 4050 | 46 | 1549 | 50.3 | 45.1 | 49.9 | 29.9 | 31.7 | 0.05 | 104 | 11.1264 | 70.18 | 39.16 | 24.18 | 0.77 | 101.8 | 428.5 | 411.2 | 53.5 | 457 | 0.96 | 423.4 | 8.1592 | 1.3 | 29.3 | 39.9 | 15.6 | 1.1 | 26.7 | 3.46 | 57 | 23.9
652080 | 4080 | 46 | 1550 | 50.3 | 45.2 | 50 | 30 | 31.8 | 0.05 | 104 | 11.172 | 70.11 | 39.16 | 24.25 | 0.77 | 101.8 | 428.2 | 410.9 | 53.5 | 457.2 | 1 | 423.3 | 8.1645 | 1.3 | 29.4 | 39.8 | 15.8 | 1.1 | 26.8 | 3.51 | 57 | 24.1
652110 | 4110 | 46 | 1549 | 50.6 | 45.2 | 50 | 29.8 | 31.9 | 0.05 | 104 | 11.2176 | 70.04 | 39.16 | 24.32 | 0.77 | 101.8 | 428.1 | 410.7 | 53.5 | 457.1 | 1.01 | 423 | 8.2079 | 1.3 | 29.3 | 39.9 | 15.5 | 1.1 | 26.8 | 3.48 | 56.9 | 24.3
652140 | 4140 | 46 | 1549 | 49.5 | 45.1 | 50.1 | 29.8 | 31.8 | 0.049 | 104 | 11.3088 | 69.97 | 39.16 | 24.39 | 0.77 | 101.8 | 427.7 | 410.4 | 53.6 | 457.7 | 1.02 | 422.5 | 8.0294 | 1.3 | 29.2 | 39.8 | 15.8 | 1 | 26.9 | 3.46 | 56.9 | 24.4
652170 | 4170 | 46 | 1549 | 50.9 | 45.1 | 50.1 | 29.8 | 31.9 | 0.051 | 104 | 11.3544 | 69.97 | 39.16 | 24.46 | 0.77 | 101.8 | 427.6 | 410.3 | 53.6 | 457.8 | 1.02 | 423.1 | 8.2565 | 1.3 | 29.1 | 39.8 | 15.9 | 1 | 26.9 | 3.4 | 56.9 | 24.6
652200 | 4200 | 46 | 1550 | 49.9 | 45.1 | 50.1 | 29.8 | 31.9 | 0.05 | 104 | 11.4 | 69.9 | 39.16 | 24.6 | 0.77 | 101.8 | 427.4 | 410 | 53.6 | 458.1 | 1.03 | 422.7 | 8.0995 | 1.3 | 28.9 | 39.7 | 15.8 | 1 | 26.9 | 3.5 | 56.9 | 24.7
652230 | 4230 | 46 | 1549 | 50.1 | 45 | 50.1 | 29.7 | 31.9 | 0.05 | 104 | 11.4912 | 69.83 | 39.16 | 24.67 | 0.77 | 101.8 | 427.4 | 410.1 | 53.6 | 458.2 | 1.02 | 423 | 8.1268 | 1.3 | 28.6 | 39.7 | 15.7 | 1 | 27 | 3.49 | 56.9 | 24.8
652260 | 4260 | 46 | 1549 | 51 | 45 | 50 | 29.8 | 31.9 | 0.051 | 104 | 11.5368 | 69.76 | 39.16 | 24.67 | 0.77 | 101.8 | 427.5 | 410 | 53.6 | 458.6 | 1.04 | 422.5 | 8.2728 | 1.3 | 28.5 | 39.7 | 15.7 | 1 | 27.1 | 3.49 | 56.9 | 24.7
652290 | 4290 | 46 | 1549 | 50.3 | 44.9 | 49.9 | 29.8 | 31.9 | 0.048 | 104 | 11.5824 | 69.76 | 39.58 | 24.53 | 0.77 | 101.8 | 427.5 | 410.1 | 53.6 | 458.4 | 1.04 | 423.1 | 8.1592 | 1.3 | 28.5 | 39.6 | 15.6 | 1 | 27.1 | 3.48 | 56.9 | 23.8
652320 | 4320 | 46 | 1549 | 47.4 | 44.8 | 49.8 | 29.8 | 31.9 | 0.055 | 104 | 11.628 | 69.62 | 39.16 | 24.39 | 0.77 | 101.8 | 427.5 | 410 | 53.5 | 456.8 | 0.97 | 423.2 | 7.6888 | 1.2 | 28.4 | 39.7 | 15.7 | 1 | 27.2 | 3.34 | 54.9 | 23.2
652350 | 4350 | 46 | 1551 | 50.3 | 44.8 | 49.7 | 29.7 | 31.8 | 0.052 | 104 | 11.6736 | 69.62 | 39.16 | 24.25 | 0.77 | 101.7 | 427.6 | 410.2 | 53.5 | 458.2 | 1.05 | 422.7 | 8.1697 | 1.3 | 28.1 | 39.6 | 16 | 1.1 | 27.2 | 3.49 | 56.8 | 22.6
652380 | 4380 | 46 | 1550 | 50.8 | 44.9 | 49.8 | 29.7 | 31.8 | 0.049 | 104 | 11.6736 | 69.55 | 39.16 | 24.11 | 0.77 | 101.7 | 427.5 | 410.2 | 53.5 | 458.4 | 1.05 | 422.4 | 8.2456 | 1.3 | 28.3 | 39.6 | 15.7 | 1.1 | 27.2 | 3.55 | 57 | 21.9
652410 | 4410 | 46 | 1551 | 50.7 | 45.1 | 49.8 | 29.7 | 31.9 | 0.05 | 104 | 11.7192 | 69.48 | 39.16 | 23.9 | 0.77 | 101.7 | 427.5 | 410.1 | 53.4 | 458.7 | 1.09 | 423.2 | 8.2347 | 1.3 | 28.4 | 39.7 | 16.1 | 1.1 | 27.2 | 3.5 | 57 | 21.3
652440 | 4440 | 46 | 1549 | 49.8 | 45.1 | 49.8 | 29.8 | 31.9 | 0.051 | 104 | 11.7192 | 69.69 | 39.16 | 23.69 | 0.77 | 101.7 | 427.2 | 409.8 | 53.5 | 458.9 | 1.13 | 422.8 | 8.0781 | 1.3 | 28.3 | 39.7 | 15.7 | 1.1 | 27.3 | 3.43 | 57 | 20.8
652470 | 4470 | 46 | 1549 | 50.1 | 45.1 | 49.8 | 29.8 | 31.9 | 0.048 | 104 | 11.7648 | 69.9 | 39.16 | 23.48 | 0.77 | 101.7 | 427 | 409.6 | 53.5 | 459 | 1.16 | 423.4 | 8.1268 | 1.3 | 28.4 | 39.7 | 15.8 | 1 | 27.3 | 3.5 | 57 | 20.2
652500 | 4500 | 46 | 1551 | 50.4 | 45.1 | 49.9 | 29.7 | 31.9 | 0.05 | 104 | 11.8104 | 70.04 | 39.16 | 23.2 | 0.77 | 101.7 | 426.7 | 409.1 | 53.6 | 459.2 | 1.14 | 422.9 | 8.186 | 1.3 | 28.4 | 39.7 | 15.5 | 1 | 27.3 | 3.54 | 57.1 | 19.8
652530 | 4530 | 46 | 1549 | 50.2 | 45 | 49.9 | 29.8 | 31.9 | 0.048 | 104 | 11.856 | 70.25 | 39.16 | 23.06 | 0.77 | 101.7 | 426.4 | 409 | 53.6 | 459.3 | 1.15 | 422.8 | 8.143 | 1.3 | 28.4 | 39.7 | 15.9 | 1 | 27.4 | 3.45 | 57.1 | 19.3
652560 | 4560 | 46 | 1550 | 50.6 | 45 | 49.9 | 29.8 | 31.8 | 0.05 | 104 | 11.856 | 70.46 | 39.16 | 22.85 | 0.77 | 101.7 | 426.4 | 408.8 | 53.6 | 459.3 | 1.11 | 422.8 | 8.2132 | 1.3 | 29.4 | 39.6 | 15.6 | 1 | 27.4 | 3.47 | 57.1 | 18.9
652590 | 4590 | 46 | 1549 | 47.4 | 44.8 | 49.9 | 29.9 | 31.8 | 0.05 | 104 | 11.9016 | 70.6 | 39.16 | 22.64 | 0.77 | 101.7 | 426.1 | 408.5 | 53.5 | 457.6 | 1.09 | 422.7 | 7.6888 | 1.2 | 29.7 | 39.6 | 15.6 | 1 | 27.4 | 3.28 | 55.2 | 18.4
652620 | 4620 | 46 | 1549 | 50.7 | 44.8 | 49.9 | 29.9 | 31.9 | 0.047 | 104.1 | 11.9016 | 70.74 | 39.58 | 22.5 | 0.77 | 101.8 | 426 | 408.3 | 53.5 | 458.7 | 1.13 | 422.6 | 8.2241 | 1.3 | 29.2 | 39.6 | 15.9 | 1 | 27.4 | 3.33 | 57 | 18.2
652650 | 4650 | 46 | 1549 | 50.9 | 45.1 | 50 | 29.9 | 31.8 | 0.043 | 104 | 11.9016 | 70.88 | 39.16 | 22.36 | 0.77 | 101.8 | 425.6 | 408.1 | 53.6 | 459.1 | 1.12 | 422.6 | 8.2565 | 1.3 | 29.2 | 39.7 | 15.7 | 1.1 | 27.4 | 3.44 | 57.2 | 17.9
652680 | 4680 | 46 | 1549 | 51.4 | 45.1 | 50.1 | 30 | 32 | 0.051 | 104 | 11.628 | 70.88 | 39.58 | 22.15 | 0.77 | 101.7 | 425.2 | 407.6 | 53.6 | 459.6 | 1.13 | 422.6 | 8.3376 | 1.3 | 30.4 | 39.8 | 15.8 | 1.1 | 27.4 | 3.44 | 57.3 | 17.6
652710 | 4710 | 46 | 1549 | 50.5 | 45.1 | 50.1 | 30.1 | 32.1 | 0.05 | 104 | 11.628 | 70.81 | 39.16 | 21.94 | 0.77 | 101.8 | 425 | 407.3 | 53.6 | 459.3 | 1.15 | 422.6 | 8.1917 | 1.3 | 30.8 | 39.7 | 15.5 | 1.1 | 27.4 | 3.41 | 57.1 | 17.2
652740 | 4740 | 46 | 1549 | 50.6 | 45.1 | 50.1 | 30 | 32.1 | 0.049 | 104 | 11.628 | 70.74 | 39.16 | 21.73 | 0.77 | 101.7 | 424.8 | 407.1 | 53.6 | 459.6 | 1.16 | 422.4 | 8.2079 | 1.3 | 30.2 | 39.7 | 15.7 | 1.1 | 27.4 | 3.43 | 57.1 | 16.9
652770 | 4770 | 46 | 1548 | 50.6 | 44.9 | 50.1 | 30.1 | 32.1 | 0.049 | 104 | 11.628 | 70.67 | 39.16 | 21.59 | 0.77 | 101.8 | 424.5 | 406.8 | 53.6 | 459.4 | 1.14 | 422.5 | 8.2026 | 1.3 | 30.2 | 39.7 | 15.7 | 1.1 | 27.4 | 3.46 | 57.1 | 16.7
652800 | 4800 | 46 | 1548 | 47.3 | 44.8 | 50.1 | 30.1 | 32.1 | 0.052 | 104 | 11.3544 | 70.6 | 39.16 | 21.52 | 0.77 | 101.7 | 424.6 | 407 | 53.5 | 458 | 1.11 | 422.7 | 7.6676 | 1.2 | 30.3 | 39.7 | 15.8 | 1 | 27.4 | 3.41 | 55.2 | 16.5
652830 | 4830 | 46 | 1550 | 50.5 | 44.9 | 49.9 | 30.2 | 32.1 | 0.049 | 104.1 | 11.3544 | 70.53 | 39.16 | 21.31 | 0.77 | 101.8 | 424.6 | 407 | 53.5 | 458.3 | 1.13 | 422.7 | 8.1969 | 1.3 | 30.6 | 39.7 | 15.7 | 1 | 27.3 | 3.47 | 57.2 | 16.3
652860 | 4860 | 46 | 1548 | 50.7 | 44.9 | 49.9 | 30.2 | 32.1 | 0.048 | 104 | 11.3544 | 70.53 | 39.16 | 21.31 | 0.77 | 101.8 | 424.7 | 407.1 | 53.5 | 458.6 | 1.16 | 422.5 | 8.2188 | 1.3 | 30.2 | 39.7 | 15.8 | 1 | 27.2 | 3.31 | 57.2 | 16.2
652890 | 4890 | 46 | 1550 | 50.5 | 44.9 | 49.9 | 30.1 | 32.1 | 0.05 | 104 | 11.0808 | 70.39 | 39.58 | 21.24 | 0.77 | 101.8 | 424.6 | 406.8 | 53.4 | 458.7 | 1.16 | 422.4 | 8.1969 | 1.3 | 30.6 | 39.8 | 15.5 | 1.1 | 27.2 | 3.43 | 57.2 | 16.1
652920 | 4920 | 46 | 1548 | 50.7 | 45 | 49.9 | 30.1 | 32.1 | 0.049 | 104 | 11.0352 | 70.32 | 39.16 | 21.03 | 0.77 | 101.8 | 424.5 | 406.7 | 53.4 | 458.6 | 1.16 | 422.9 | 8.2188 | 1.3 | 30.3 | 39.8 | 15.6 | 1.1 | 27.1 | 3.47 | 57.2 | 16
652950 | 4950 | 46 | 1547 | 50.3 | 45.1 | 50 | 30.1 | 32.2 | 0.052 | 104 | 11.0808 | 70.32 | 39.58 | 20.96 | 0.77 | 101.8 | 424.1 | 406.3 | 53.5 | 458.9 | 1.15 | 422.8 | 8.1487 | 1.3 | 30.1 | 39.8 | 15.5 | 1.1 | 27.2 | 3.48 | 57.3 | 16
652980 | 4980 | 46 | 1548 | 47.9 | 45 | 49.9 | 30.1 | 32.2 | 0.055 | 103.9 | 11.0808 | 70.25 | 39.16 | 21.03 | 0.77 | 101.8 | 423.9 | 406.1 | 53.5 | 458.8 | 1.13 | 423.2 | 7.7649 | 1.3 | 30.4 | 39.8 | 15.6 | 1 | 27.2 | 3.28 | 55.4 | 16.2
653010 | 5010 | 46 | 1546 | 47.6 | 45 | 50 | 30.1 | 32.1 | 0.055 | 104 | 11.0808 | 70.18 | 39.16 | 20.96 | 0.77 | 101.8 | 423.8 | 406 | 53.5 | 457.1 | 1.09 | 423.4 | 7.7063 | 1.2 | 29.6 | 39.8 | 15.8 | 1 | 27.3 | 3.38 | 55.4 | 16.3
653040 | 5040 | 46 | 1547 | 50.6 | 45.1 | 50 | 30.1 | 32.1 | 0.051 | 104 | 11.0352 | 70.18 | 39.16 | 20.89 | 0.77 | 101.7 | 423.8 | 406 | 53.6 | 459.1 | 1.18 | 423.5 | 8.1973 | 1.3 | 29.3 | 39.8 | 15.7 | 1.1 | 27.3 | 3.49 | 57.4 | 16.6
653070 | 5070 | 46 | 1548 | 50.8 | 44.9 | 49.9 | 30.1 | 32.1 | 0.05 | 104 | 11.0352 | 70.11 | 39.16 | 20.82 | 0.77 | 101.8 | 423.5 | 405.7 | 53.5 | 459.3 | 1.16 | 423.4 | 8.235 | 1.3 | 28.9 | 39.7 | 15.6 | 1.1 | 27.3 | 3.46 | 57.4 | 16.7
653100 | 5100 | 46 | 1548 | 50.9 | 45.1 | 50 | 29.9 | 31.9 | 0.05 | 104 | 10.9896 | 70.04 | 39.16 | 20.82 | 0.77 | 101.7 | 423.2 | 405.3 | 53.6 | 459.7 | 1.17 | 423.1 | 8.2512 | 1.3 | 28.7 | 39.7 | 15.6 | 1.1 | 27.4 | 3.49 | 57.4 | 16.9
653130 | 5130 | 46 | 1547 | 51.1 | 45.1 | 50.1 | 29.9 | 32 | 0.048 | 104 | 10.9896 | 69.97 | 39.16 | 20.82 | 0.77 | 101.7 | 423 | 405.1 | 53.6 | 459.7 | 1.18 | 422.6 | 8.2783 | 1.3 | 29.1 | 39.8 | 15.9 | 1.1 | 27.5 | 3.51 | 57.4 | 17.2
653160 | 5160 | 46 | 1548 | 47.4 | 45 | 50.1 | 29.9 | 32 | 0.052 | 104 | 10.9896 | 69.97 | 39.16 | 20.82 | 0.77 | 101.7 | 423.1 | 405.2 | 53.6 | 458.2 | 1.1 | 423.1 | 7.6838 | 1.2 | 29.4 | 39.7 | 15.6 | 1 | 27.5 | 3.32 | 55.2 | 17.4
653190 | 5190 | 46 | 1547 | 50.1 | 44.9 | 49.8 | 29.8 | 31.8 | 0.05 | 104.1 | 10.9896 | 69.9 | 39.16 | 20.89 | 0.77 | 101.8 | 423.3 | 405.5 | 53.5 | 458.6 | 1.16 | 423.1 | 8.1163 | 1.3 | 29.6 | 39.6 | 16 | 1 | 27.6 | 3.44 | 57.1 | 17.6
653220 | 5220 | 46 | 1547 | 49.7 | 44.9 | 49.8 | 29.8 | 31.8 | 0.049 | 104 | 10.9896 | 69.83 | 39.16 | 20.96 | 0.77 | 101.8 | 423.5 | 405.6 | 53.5 | 459.1 | 1.19 | 422.9 | 8.0515 | 1.3 | 30.2 | 39.7 | 15.7 | 1.1 | 27.4 | 3.43 | 56.9 | 17.8
653250 | 5250 | 46 | 1548 | 50.4 | 44.8 | 49.7 | 29.6 | 31.7 | 0.05 | 104 | 11.0352 | 69.76 | 39.16 | 21.03 | 0.77 | 101.8 | 423.5 | 405.5 | 53.4 | 458.9 | 1.19 | 422.9 | 8.1702 | 1.3 | 30.1 | 39.6 | 15.8 | 1.1 | 27.4 | 3.47 | 56.8 | 18
653280 | 5280 | 46 | 1547 | 50.7 | 44.9 | 49.7 | 29.6 | 31.7 | 0.05 | 104 | 11.0352 | 69.69 | 39.58 | 21.1 | 0.77 | 101.8 | 423.6 | 405.7 | 53.4 | 458.6 | 1.2 | 423.2 | 8.2135 | 1.3 | 30.3 | 39.7 | 15.8 | 1.1 | 27.3 | 3.4 | 56.9 | 18.2
653310 | 5310 | 46 | 1548 | 50.1 | 44.9 | 49.8 | 29.6 | 31.7 | 0.051 | 104 | 11.0808 | 69.62 | 39.58 | 21.24 | 0.77 | 101.8 | 423.5 | 405.5 | 53.4 | 458.5 | 1.21 | 423.3 | 8.1215 | 1.3 | 30.5 | 39.7 | 15.8 | 1.1 | 27.3 | 3.48 | 56.8 | 18.4
653340 | 5340 | 46 | 1547 | 50.1 | 44.9 | 49.9 | 29.7 | 31.7 | 0.051 | 104 | 11.1264 | 69.55 | 39.16 | 21.24 | 0.77 | 101.8 | 423.1 | 405.2 | 53.4 | 458.7 | 1.22 | 423 | 8.1163 | 1.3 | 30.3 | 39.8 | 15.9 | 1.1 | 27.2 | 3.46 | 56.9 | 18.6
653370 | 5370 | 46 | 1548 | 50.2 | 45 | 49.9 | 29.7 | 31.7 | 0.051 | 104 | 11.4912 | 69.48 | 39.16 | 21.31 | 0.77 | 101.8 | 422.6 | 404.7 | 53.4 | 458.9 | 1.21 | 423.2 | 8.1377 | 1.3 | 30.6 | 39.8 | 15.6 | 1.1 | 27.3 | 3.45 | 56.8 | 18.8
653400 | 5400 | 46 | 1548 | 50.6 | 45.1 | 49.9 | 29.6 | 31.7 | 0.051 | 104 | 11.4912 | 69.48 | 39.58 | 21.31 | 0.77 | 101.8 | 422.4 | 404.4 | 53.4 | 458.8 | 1.22 | 422.8 | 8.2026 | 1.3 | 30.7 | 39.8 | 15.9 | 1.1 | 27.3 | 3.48 | 56.8 | 18.9
653430 | 5430 | 46 | 1547 | 50.2 | 44.9 | 50 | 29.6 | 31.8 | 0.051 | 104 | 11.4912 | 69.48 | 39.16 | 21.31 | 0.77 | 101.8 | 422.1 | 404.1 | 53.4 | 458.5 | 1.22 | 423 | 8.1325 | 1.3 | 30.8 | 39.8 | 15.8 | 1.1 | 27.2 | 3.41 | 56.8 | 19.1
653460 | 5460 | 46 | 1548 | 50.4 | 44.9 | 50 | 29.7 | 31.8 | 0.052 | 104 | 11.4912 | 69.69 | 39.16 | 21.52 | 0.77 | 101.8 | 422 | 404 | 53.4 | 458.7 | 1.22 | 422.9 | 8.1702 | 1.3 | 30.8 | 39.8 | 15.8 | 1.1 | 27.2 | 3.47 | 56.8 | 19.3
653490 | 5490 | 46 | 1548 | 49.7 | 45.1 | 50.1 | 29.7 | 31.8 | 0.052 | 104 | 11.5368 | 69.9 | 39.58 | 21.59 | 0.77 | 101.8 | 421.7 | 403.6 | 53.4 | 458.8 | 1.21 | 422.9 | 8.0567 | 1.3 | 30.8 | 39.8 | 15.8 | 1 | 27.2 | 3.47 | 56.8 | 19.4
653520 | 5520 | 46 | 1546 | 47 | 44.9 | 50.1 | 29.8 | 31.8 | 0.055 | 104 | 11.628 | 70.11 | 39.16 | 21.66 | 0.77 | 101.8 | 421.5 | 403.4 | 53.5 | 457 | 1.15 | 422.8 | 7.6091 | 1.2 | 31 | 39.8 | 15.7 | 1 | 27.2 | 3.33 | 55 | 19.6
653550 | 5550 | 46 | 1547 | 49.8 | 44.9 | 50.1 | 29.9 | 31.8 | 0.05 | 104.1 | 11.6736 | 70.25 | 39.16 | 21.73 | 0.77 | 101.8 | 421.5 | 403.4 | 53.4 | 457.9 | 1.19 | 422.9 | 8.0677 | 1.3 | 30.9 | 39.8 | 15.5 | 1.1 | 27.2 | 3.44 | 56.8 | 19.8
653580 | 5580 | 46 | 1547 | 50.9 | 45.1 | 50.1 | 30.1 | 31.9 | 0.049 | 104 | 11.7192 | 70.46 | 39.16 | 21.87 | 0.77 | 101.8 | 421.4 | 403.3 | 53.6 | 458.7 | 1.2 | 422.9 | 8.2459 | 1.3 | 30.4 | 39.8 | 15.9 | 1.1 | 27.3 | 3.42 | 56.8 | 20
653610 | 5610 | 46 | 1548 | 50.8 | 45.1 | 50.1 | 30.2 | 31.9 | 0.049 | 104 | 11.7648 | 70.6 | 39.16 | 21.94 | 0.77 | 101.8 | 421.4 | 403.2 | 53.6 | 458.8 | 1.23 | 423.1 | 8.235 | 1.3 | 30.6 | 39.8 | 15.8 | 1.1 | 27.3 | 3.42 | 56.8 | 20.2
653640 | 5640 | 46 | 1548 | 50.5 | 45.1 | 50.1 | 30.1 | 31.9 | 0.048 | 104 | 11.8104 | 70.74 | 39.16 | 22.08 | 0.77 | 101.8 | 421.4 | 403.2 | 53.6 | 459.1 | 1.26 | 422.9 | 8.1864 | 1.3 | 30.4 | 39.8 | 15.6 | 1.1 | 27.3 | 3.45 | 56.8 | 20.3
653670 | 5670 | 46 | 1547 | 50.2 | 45.1 | 50.1 | 30.2 | 32 | 0.048 | 104 | 11.856 | 70.74 | 39.16 | 22.22 | 0.77 | 101.8 | 421.2 | 402.9 | 53.6 | 459.4 | 1.16 | 423.3 | 8.1325 | 1.3 | 29.8 | 39.8 | 15.7 | 1.1 | 27.4 | 3.43 | 56.9 | 20.5
653700 | 5700 | 46 | 1548 | 50.4 | 45.1 | 50.1 | 30.2 | 32.1 | 0.046 | 104 | 11.9016 | 70.74 | 39.58 | 22.36 | 0.77 | 101.8 | 421.2 | 403.1 | 53.6 | 459.6 | 1.19 | 422.7 | 8.1702 | 1.3 | 29.4 | 39.7 | 15.9 | 1.1 | 27.5 | 3.43 | 56.8 | 20.7
653730 | 5730 | 46 | 1547 | 50.4 | 45.1 | 50 | 30.2 | 32 | 0.046 | 104 | 11.9016 | 70.67 | 39.16 | 22.43 | 0.77 | 101.7 | 421 | 402.9 | 53.6 | 459.6 | 1.17 | 423.3 | 8.1649 | 1.4 | 30.1 | 39.7 | 15.6 | 1.1 | 27.5 | 3.46 | 56.9 | 20.9
653760 | 5760 | 46 | 1547 | 47.4 | 44.8 | 49.9 | 30.2 | 32 | 0.051 | 103.9 | 11.9472 | 70.6 | 39.16 | 22.57 | 0.77 | 101.8 | 421.1 | 403 | 53.4 | 457.8 | 1.11 | 423.7 | 7.6789 | 1.2 | 30.4 | 39.7 | 15.9 | 1 | 27.5 | 3.28 | 55 | 21.1
653790 | 5790 | 46 | 1547 | 50.3 | 45.1 | 49.9 | 30.2 | 32.1 | 0.049 | 104.1 | 11.9928 | 70.53 | 39.16 | 22.71 | 0.77 | 101.7 | 421.2 | 402.9 | 53.4 | 459.7 | 1.06 | 423.3 | 8.1487 | 1.4 | 30.2 | 39.7 | 15.8 | 1.1 | 27.6 | 3.48 | 56.9 | 21.2
653820 | 5820 | 46 | 1547 | 50.5 | 44.9 | 49.9 | 30.1 | 32.1 | 0.047 | 104 | 12.0384 | 70.46 | 39.16 | 22.92 | 0.77 | 101.7 | 420.9 | 402.8 | 53.4 | 460.2 | 1.04 | 423.4 | 8.1811 | 1.3 | 29.6 | 39.7 | 15.8 | 1.1 | 27.6 | 3.5 | 56.9 | 21.4
653850 | 5850 | 46 | 1547 | 50 | 44.9 | 49.9 | 30.1 | 32 | 0.047 | 104 | 12.0384 | 70.46 | 39.16 | 22.99 | 0.77 | 101.7 | 420.9 | 402.7 | 53.4 | 460.1 | 1.06 | 422.9 | 8.1001 | 1.4 | 29.3 | 39.7 | 15.7 | 1.1 | 27.7 | 3.44 | 56.9 | 21.5
653880 | 5880 | 46 | 1547 | 49.4 | 45.1 | 49.9 | 30.1 | 32 | 0.052 | 104 | 12.084 | 70.39 | 39.16 | 23.06 | 0.77 | 101.7 | 420.9 | 402.7 | 53.4 | 460.1 | 1.1 | 422.9 | 8.0029 | 1.3 | 29.4 | 39.7 | 15.8 | 1.1 | 27.7 | 3.48 | 56.9 | 21.7
653910 | 5910 | 46 | 1547 | 50.1 | 44.9 | 49.9 | 30.1 | 32 | 0.048 | 104 | 12.084 | 70.32 | 39.16 | 23.2 | 0.77 | 101.7 | 420.9 | 402.8 | 53.4 | 460.1 | 1.13 | 422.8 | 8.1163 | 1.3 | 29.9 | 39.7 | 15.7 | 1.1 | 27.7 | 3.44 | 56.9 | 21.8
653940 | 5940 | 46 | 1548 | 51.1 | 45 | 49.9 | 30.1 | 32 | 0.049 | 104 | 12.084 | 70.25 | 39.16 | 23.34 | 0.77 | 101.7 | 420.9 | 402.7 | 53.4 | 460.2 | 1.15 | 422.6 | 8.2836 | 1.3 | 29.9 | 39.7 | 15.7 | 1.1 | 27.8 | 3.4 | 57 | 22
653970 | 5970 | 46 | 1546 | 47.3 | 44.9 | 49.9 | 30.1 | 32 | 0.052 | 104 | 12.084 | 70.25 | 39.16 | 23.34 | 0.77 | 101.8 | 420.8 | 402.5 | 53.4 | 458.5 | 1.01 | 423.3 | 7.6577 | 1.3 | 29.4 | 39.7 | 15.9 | 1 | 27.8 | 3.29 | 55 | 22.2
654000 | 6000 | 46 | 1547 | 51.4 | 44.9 | 49.9 | 30.1 | 32 | 0.048 | 104 | 12.0384 | 70.18 | 39.16 | 23.48 | 0.77 | 101.7 | 420.6 | 402.3 | 53.4 | 460 | 1.07 | 422.9 | 8.3269 | 1.3 | 29 | 39.7 | 15.6 | 1.1 | 27.9 | 3.45 | 57.1 | 22.3
654030 | 6030 | 46 | 1547 | 50.5 | 45.2 | 49.9 | 30.1 | 32 | 0.047 | 104 | 11.9928 | 70.11 | 39.16 | 23.55 | 0.77 | 101.7 | 420.4 | 402.2 | 53.4 | 460.4 | 1.09 | 423.1 | 8.1811 | 1.4 | 29 | 39.7 | 15.9 | 1.1 | 27.9 | 3.43 | 57.1 | 22.5
654060 | 6060 | 46 | 1547 | 51 | 45.1 | 49.9 | 30.1 | 31.9 | 0.047 | 104 | 11.7648 | 70.04 | 39.16 | 23.55 | 0.77 | 101.7 | 420.2 | 402 | 53.4 | 460.7 | 1.11 | 423.4 | 8.2621 | 1.3 | 28.9 | 39.8 | 15.9 | 1.1 | 28 | 3.43 | 57.1 | 22.6
654090 | 6090 | 46 | 1548 | 50.5 | 45.1 | 49.9 | 30.1 | 31.9 | 0.046 | 104 | 11.7192 | 70.04 | 39.16 | 23.62 | 0.77 | 101.7 | 420.2 | 402 | 53.4 | 460.6 | 1.14 | 422.9 | 8.1864 | 1.3 | 29.2 | 39.7 | 15.8 | 1.1 | 28.1 | 3.47 | 57.1 | 22.8
654120 | 6120 | 46 | 1546 | 47.5 | 44.9 | 49.9 | 30 | 32 | 0.05 | 103.9 | 11.6736 | 69.97 | 39.16 | 23.69 | 0.77 | 101.7 | 420.2 | 401.8 | 53.4 | 459.4 | 1.06 | 422.7 | 7.6901 | 1.3 | 30.1 | 39.7 | 15.5 | 1 | 28 | 3.29 | 55.1 | 22.9
654150 | 6150 | 46 | 1547 | 50.3 | 44.9 | 49.8 | 29.9 | 32 | 0.045 | 104.2 | 11.628 | 69.9 | 39.16 | 23.83 | 0.77 | 101.7 | 420.3 | 402 | 53.3 | 458.9 | 1.14 | 422.6 | 8.1487 | 1.3 | 30.8 | 39.6 | 15.8 | 1.1 | 27.9 | 3.38 | 57 | 23.1
654180 | 6180 | 46 | 1547 | 49.7 | 44.8 | 49.8 | 29.8 | 32 | 0.045 | 104 | 11.4 | 69.83 | 39.16 | 23.97 | 0.77 | 101.7 | 420.2 | 401.9 | 53.3 | 459.7 | 1.15 | 422.8 | 8.0515 | 1.3 | 30.9 | 39.7 | 15.8 | 1.1 | 27.9 | 3.43 | 57 | 23.2
654210 | 6210 | 46 | 1546 | 50 | 44.8 | 49.9 | 29.7 | 32.1 | 0.046 | 104 | 11.3544 | 69.76 | 39.16 | 24.04 | 0.77 | 101.8 | 419.9 | 401.6 | 53.3 | 459.7 | 1.17 | 423 | 8.0948 | 1.4 | 30.8 | 39.7 | 15.8 | 1.1 | 27.8 | 3.5 | 57 | 23.4
654240 | 6240 | 46 | 1547 | 50.7 | 44.9 | 50.1 | 29.7 | 32.1 | 0.048 | 104 | 11.3088 | 69.76 | 39.16 | 24.11 | 0.77 | 101.7 | 419.8 | 401.4 | 53.4 | 460 | 1.2 | 422.5 | 8.2135 | 1.3 | 30.4 | 39.8 | 16 | 1.1 | 27.8 | 3.41 | 57 | 23.6
654270 | 6270 | 46 | 1548 | 49.6 | 45.1 | 50.1 | 29.7 | 32.2 | 0.048 | 104 | 11.2632 | 69.69 | 39.16 | 24.11 | 0.77 | 101.8 | 419.4 | 401 | 53.4 | 460.1 | 1.22 | 422.8 | 8.0405 | 1.4 | 29.9 | 39.9 | 15.9 | 1.1 | 27.9 | 3.41 | 57.1 | 23.7
654300 | 6300 | 46 | 1547 | 50.3 | 45.1 | 50.2 | 29.7 | 32.2 | 0.049 | 104 | 11.2176 | 69.62 | 39.16 | 24.18 | 0.77 | 101.8 | 419 | 400.5 | 53.6 | 460.4 | 1.23 | 422.5 | 8.1487 | 1.4 | 29.4 | 39.9 | 16 | 1.1 | 27.9 | 3.42 | 57 | 23.8
654330 | 6330 | 46 | 1548 | 50.2 | 45.2 | 50.3 | 29.7 | 32.2 | 0.049 | 104 | 11.172 | 69.55 | 39.16 | 24.25 | 0.77 | 101.7 | 418.7 | 400.3 | 53.6 | 460.4 | 1.21 | 422.3 | 8.1377 | 1.4 | 29.1 | 39.9 | 16 | 1.1 | 28 | 3.48 | 57 | 23.9
654360 | 6360 | 46 | 1548 | 50 | 45.1 | 50.1 | 29.6 | 32.2 | 0.049 | 104 | 11.1264 | 69.48 | 39.16 | 24.32 | 0.77 | 101.7 | 418.7 | 400.3 | 53.6 | 460.7 | 1.18 | 422.1 | 8.1053 | 1.4 | 29.1 | 39.7 | 15.7 | 1.2 | 28.1 | 3.49 | 56.8 | 24.1
654390 | 6390 | 46 | 1550 | 50.5 | 44.9 | 50.1 | 29.7 | 32.1 | 0.051 | 104 | 11.0808 | 69.48 | 39.16 | 24.39 | 0.77 | 101.7 | 418.9 | 400.4 | 53.6 | 461 | 1.23 | 423.1 | 8.1969 | 1.4 | 29.2 | 39.6 | 15.8 | 1.1 | 28.1 | 3.49 | 56.8 | 24.3
654420 | 6420 | 46 | 1548 | 49.9 | 44.7 | 50 | 29.7 | 32.1 | 0.05 | 104 | 11.0808 | 69.41 | 39.16 | 24.46 | 0.77 | 101.7 | 419.1 | 400.7 | 53.5 | 461.1 | 1.21 | 423.4 | 8.0891 | 1.4 | 29.5 | 39.3 | 15.6 | 1.1 | 28.1 | 3.5 | 56.8 | 24.4
654450 | 6450 | 46 | 1548 | 50.4 | 44.5 | 49.8 | 29.7 | 32.1 | 0.051 | 104 | 11.0352 | 69.62 | 39.58 | 24.46 | 0.77 | 101.7 | 419.4 | 401 | 53.4 | 461.3 | 1.25 | 423.2 | 8.1702 | 1.3 | 29.3 | 39.2 | 15.8 | 1.1 | 28.1 | 3.44 | 56.7 | 24.6
654480 | 6480 | 46 | 1548 | 50.8 | 44.4 | 49.7 | 29.8 | 32 | 0.049 | 104 | 11.0352 | 69.83 | 39.16 | 24.53 | 0.77 | 101.7 | 419.7 | 401.2 | 53.3 | 461.3 | 1.31 | 423.8 | 8.235 | 1.4 | 29.1 | 39.2 | 15.7 | 1.1 | 28.1 | 3.46 | 56.7 | 24.7
654510 | 6510 | 46 | 1549 | 49.3 | 44.5 | 49.6 | 29.8 | 31.9 | 0.05 | 104 | 11.0352 | 70.04 | 39.16 | 24.6 | 0.77 | 101.7 | 419.8 | 401.5 | 53.3 | 461.4 | 1.19 | 423.9 | 7.997 | 1.4 | 29.2 | 39.2 | 15.9 | 1.1 | 27.9 | 3.47 | 56.6 | 24.3
654540 | 6540 | 46 | 1548 | 49.7 | 44.5 | 49.7 | 29.8 | 31.9 | 0.05 | 104 | 10.9896 | 70.18 | 39.16 | 24.39 | 0.77 | 101.7 | 419.9 | 401.6 | 53.2 | 461.4 | 1.16 | 423.8 | 8.0567 | 1.4 | 29.1 | 39.3 | 15.9 | 1.1 | 27.9 | 3.45 | 56.6 | 23.6
654570 | 6570 | 46 | 1549 | 49.6 | 44.6 | 49.8 | 29.9 | 31.8 | 0.05 | 104 | 11.0352 | 70.32 | 39.16 | 24.32 | 0.77 | 101.7 | 419.7 | 401.3 | 53.2 | 461.4 | 1.21 | 424.1 | 8.0457 | 1.4 | 29.1 | 39.4 | 15.7 | 1.1 | 27.8 | 3.48 | 56.6 | 22.9
654600 | 6600 | 46 | 1550 | 49.3 | 44.8 | 49.8 | 29.9 | 31.8 | 0.05 | 104 | 11.0352 | 70.53 | 39.16 | 24.25 | 0.77 | 101.7 | 419.4 | 401 | 53.2 | 461.4 | 1.18 | 423.6 | 8.0022 | 1.3 | 30.3 | 39.5 | 15.9 | 1.1 | 27.8 | 3.44 | 56.6 | 22.2
654630 | 6630 | 46 | 1548 | 49.7 | 44.8 | 49.9 | 30.1 | 31.8 | 0.05 | 104 | 11.0352 | 70.67 | 39.16 | 24.11 | 0.77 | 101.7 | 418.9 | 400.5 | 53.3 | 461.6 | 1.15 | 423.6 | 8.0567 | 1.4 | 30.4 | 39.6 | 15.9 | 1.1 | 27.7 | 3.48 | 56.6 | 21.6
654660 | 6660 | 46 | 1551 | 50.7 | 44.8 | 49.9 | 30.2 | 31.8 | 0.05 | 104 | 11.0352 | 70.74 | 39.16 | 24.04 | 0.77 | 101.7 | 418.5 | 399.9 | 53.3 | 461.6 | 1.14 | 423.7 | 8.2347 | 1.4 | 29.9 | 39.7 | 15.8 | 1.1 | 27.6 | 3.46 | 56.7 | 21.1
654690 | 6690 | 46 | 1550 | 50.8 | 45 | 50.1 | 30.1 | 31.7 | 0.049 | 104 | 11.0808 | 70.88 | 39.16 | 23.9 | 0.77 | 101.7 | 418.3 | 399.8 | 53.3 | 461.6 | 1.19 | 423.7 | 8.2456 | 1.4 | 29.9 | 39.7 | 15.9 | 1.1 | 27.4 | 3.43 | 56.7 | 20.5
654720 | 6720 | 46 | 1549 | 49.4 | 45.1 | 50.1 | 30.2 | 31.7 | 0.048 | 104 | 11.1264 | 70.81 | 39.16 | 23.62 | 0.77 | 101.8 | 417.9 | 399.4 | 53.3 | 461.6 | 1.14 | 423.7 | 8.0132 | 1.3 | 30.1 | 39.9 | 15.9 | 1.1 | 27.3 | 3.44 | 56.7 | 20
654750 | 6750 | 46 | 1551 | 50.8 | 45.1 | 50.1 | 30.2 | 31.7 | 0.048 | 104 | 11.172 | 70.67 | 39.16 | 23.41 | 0.77 | 101.7 | 417.7 | 399.1 | 53.4 | 461.5 | 1.14 | 424 | 8.251 | 1.4 | 30.1 | 39.9 | 16 | 1.1 | 27.3 | 3.43 | 56.7 | 19.5
654780 | 6780 | 46 | 1550 | 50.2 | 45.1 | 50.1 | 30.2 | 31.7 | 0.052 | 104 | 11.2176 | 70.6 | 39.16 | 23.34 | 0.77 | 101.7 | 417.4 | 398.7 | 53.4 | 461.1 | 1.16 | 423.7 | 8.1482 | 1.3 | 30.1 | 39.9 | 15.6 | 1.1 | 27.1 | 3.45 | 56.6 | 19.1
654810 | 6810 | 46 | 1550 | 50.9 | 45.1 | 50.1 | 30.2 | 31.7 | 0.05 | 104 | 11.2632 | 70.46 | 39.16 | 23.06 | 0.77 | 101.7 | 417.2 | 398.4 | 53.4 | 461 | 1.13 | 423.8 | 8.2619 | 1.3 | 30.1 | 39.9 | 15.7 | 1.1 | 27 | 3.47 | 56.6 | 18.6
654840 | 6840 | 46 | 1549 | 50.9 | 45.1 | 50.1 | 30.2 | 31.7 | 0.05 | 104 | 11.3088 | 70.39 | 39.16 | 22.78 | 0.77 | 101.8 | 417.1 | 398.4 | 53.4 | 461 | 1.14 | 424.2 | 8.2565 | 1.4 | 30.6 | 39.8 | 15.7 | 1.1 | 26.9 | 3.47 | 56.6 | 18.2
654870 | 6870 | 46 | 1550 | 50 | 45.1 | 50.1 | 30.3 | 31.7 | 0.051 | 104 | 11.4 | 70.25 | 39.16 | 22.57 | 0.77 | 101.7 | 417 | 398.2 | 53.4 | 461.2 | 1.13 | 424.2 | 8.1158 | 1.3 | 30.8 | 39.8 | 15.7 | 1.1 | 26.8 | 3.42 | 56.7 | 17.9
654900 | 6900 | 46 | 1550 | 50.5 | 44.9 | 50.1 | 30.3 | 31.7 | 0.051 | 104 | 11.4456 | 70.18 | 39.16 | 22.36 | 0.77 | 101.7 | 417 | 398.1 | 53.4 | 461.1 | 1.12 | 424.2 | 8.1969 | 1.3 | 30.6 | 39.8 | 15.7 | 1.1 | 26.8 | 3.5 | 56.8 | 17.6
654930 | 6930 | 46 | 1549 | 50.9 | 45.1 | 49.9 | 30.2 | 31.8 | 0.051 | 104 | 11.5368 | 70.04 | 39.16 | 22.22 | 0.77 | 101.7 | 417 | 398.2 | 53.4 | 461.4 | 1.13 | 423.9 | 8.2565 | 1.3 | 31.3 | 39.8 | 15.9 | 1.1 | 26.7 | 3.39 | 56.7 | 17.3
654960 | 6960 | 46 | 1548 | 47.8 | 45 | 49.9 | 30.2 | 31.8 | 0.052 | 103.9 | 11.5824 | 69.97 | 39.16 | 22.08 | 0.77 | 101.7 | 417 | 398.2 | 53.4 | 461.3 | 1.16 | 423.7 | 7.7487 | 1.3 | 31 | 39.8 | 15.9 | 1.1 | 26.6 | 3.34 | 55 | 16.9
654990 | 6990 | 46 | 1550 | 50 | 44.9 | 49.9 | 30.1 | 31.9 | 0.051 | 104.1 | 11.628 | 69.9 | 39.16 | 21.87 | 0.77 | 101.8 | 417.1 | 398.4 | 53.3 | 459.1 | 1.1 | 423.6 | 8.1158 | 1.3 | 30.7 | 39.8 | 15.6 | 1.1 | 26.7 | 3.33 | 56.5 | 16.7
655020 | 7020 | 46 | 1550 | 50 | 45.1 | 49.9 | 30.1 | 32 | 0.051 | 104 | 11.6736 | 69.76 | 39.16 | 21.87 | 0.77 | 101.7 | 417.3 | 398.5 | 53.3 | 460.6 | 1.12 | 423.9 | 8.1158 | 1.3 | 30.8 | 39.8 | 15.5 | 1.2 | 26.4 | 3.44 | 56.8 | 16.5
655050 | 7050 | 46 | 1550 | 50.1 | 44.9 | 49.8 | 30.1 | 32 | 0.05 | 104 | 11.6736 | 69.62 | 39.58 | 21.73 | 0.77 | 101.7 | 417.2 | 398.4 | 53.3 | 460.7 | 1.14 | 424 | 8.132 | 1.3 | 30.7 | 39.9 | 15.5 | 1.2 | 26.4 | 3.44 | 56.8 | 16.2
655080 | 7080 | 46 | 1548 | 49.7 | 45.1 | 49.9 | 30 | 32.1 | 0.05 | 104 | 11.6736 | 69.55 | 39.16 | 21.52 | 0.77 | 101.7 | 416.8 | 398.1 | 53.4 | 460.9 | 1.06 | 424 | 8.0567 | 1.4 | 30.1 | 39.9 | 15.9 | 1.1 | 26.4 | 3.48 | 56.7 | 16.1
655110 | 7110 | 46 | 1549 | 50.1 | 45.2 | 49.9 | 29.9 | 32.1 | 0.051 | 104 | 11.6736 | 69.48 | 39.16 | 21.38 | 0.77 | 101.7 | 416.7 | 398 | 53.4 | 461.3 | 1.12 | 423.6 | 8.1268 | 1.3 | 29.7 | 39.9 | 15.7 | 1.1 | 26.4 | 3.45 | 56.8 | 15.8
655140 | 7140 | 46 | 1548 | 49.7 | 45.1 | 50 | 29.8 | 32.1 | 0.05 | 104 | 11.7192 | 69.41 | 39.16 | 21.1 | 0.77 | 101.7 | 416.3 | 397.6 | 53.4 | 461.4 | 1.18 | 423.9 | 8.0567 | 1.3 | 29.4 | 39.9 | 15.7 | 1.1 | 26.5 | 3.4 | 56.8 | 15.7
655170 | 7170 | 46 | 1546 | 50.3 | 45.1 | 50.1 | 29.8 | 32.2 | 0.05 | 104 | 11.7192 | 69.48 | 39.58 | 20.89 | 0.77 | 101.7 | 415.8 | 397 | 53.4 | 461.6 | 1.17 | 423.8 | 8.1434 | 1.4 | 29.3 | 39.8 | 15.6 | 1.1 | 26.6 | 3.43 | 56.9 | 15.6
655200 | 7200 | 46 | 1548 | 50.6 | 44.9 | 50.1 | 29.7 | 32.1 | 0.048 | 104 | 11.7648 | 69.62 | 39.16 | 20.89 | 0.77 | 101.7 | 415.8 | 396.9 | 53.4 | 461.9 | 1.15 | 423.8 | 8.2026 | 1.4 | 29.4 | 39.8 | 15.9 | 1.1 | 26.7 | 3.41 | 56.9 | 15.5
655230 | 7230 | 46 | 1548 | 49.9 | 44.9 | 50.1 | 29.6 | 32.1 | 0.048 | 104 | 11.7648 | 69.76 | 39.16 | 20.82 | 0.77 | 101.7 | 415.8 | 397 | 53.5 | 461.8 | 1.2 | 423.5 | 8.0891 | 1.4 | 29.2 | 39.8 | 15.6 | 1.1 | 26.7 | 3.42 | 56.9 | 15.5
655260 | 7260 | 46 | 1548 | 47.6 | 45 | 50.1 | 29.6 | 32.1 | 0.05 | 103.9 | 11.7648 | 69.97 | 39.16 | 20.75 | 0.77 | 101.7 | 415.6 | 396.7 | 53.6 | 461.9 | 1.17 | 423.3 | 7.7163 | 1.3 | 28.9 | 39.8 | 15.7 | 1.1 | 26.7 | 3.33 | 55.2 | 15.6
655290 | 7290 | 46 | 1548 | 47.2 | 44.9 | 50.1 | 29.6 | 32.1 | 0.053 | 104 | 11.7192 | 70.11 | 39.16 | 20.61 | 0.77 | 101.7 | 415.6 | 396.8 | 53.4 | 460 | 1.13 | 423.7 | 7.6514 | 1.3 | 28.9 | 39.8 | 15.5 | 1 | 26.8 | 3.28 | 55 | 15.8
655320 | 7320 | 46 | 1547 | 50.8 | 44.9 | 50 | 29.6 | 32.1 | 0.049 | 104.1 | 11.7192 | 70.32 | 39.16 | 20.68 | 0.77 | 101.7 | 415.7 | 396.8 | 53.5 | 461.3 | 1.24 | 423.2 | 8.2297 | 1.4 | 29 | 39.8 | 15.9 | 1.2 | 26.8 | 3.41 | 57 | 16.1
655350 | 7350 | 46 | 1548 | 49.5 | 45.1 | 50 | 29.7 | 32.1 | 0.048 | 104 | 11.6736 | 70.39 | 39.16 | 20.68 | 0.77 | 101.7 | 415.6 | 396.9 | 53.4 | 461.7 | 1.24 | 422.9 | 8.0243 | 1.4 | 28.8 | 39.8 | 15.7 | 1.2 | 26.9 | 3.46 | 56.9 | 16.2
655380 | 7380 | 46 | 1547 | 50.6 | 45.1 | 49.9 | 29.7 | 32.1 | 0.048 | 104 | 11.4 | 70.53 | 39.16 | 20.68 | 0.77 | 101.7 | 415.5 | 396.6 | 53.4 | 461.9 | 1.2 | 423.5 | 8.1973 | 1.4 | 28.8 | 39.8 | 15.7 | 1.2 | 26.9 | 3.48 | 57 | 16.4
655410 | 7410 | 46 | 1546 | 49.5 | 45.1 | 49.9 | 29.7 | 32.1 | 0.048 | 104 | 11.3544 | 70.67 | 39.16 | 20.75 | 0.77 | 101.7 | 415.4 | 396.6 | 53.4 | 462.3 | 1.22 | 423.4 | 8.0139 | 1.4 | 28.8 | 39.8 | 15.7 | 1.2 | 27 | 3.41 | 57 | 16.7
655440 | 7440 | 46 | 1547 | 50.2 | 45 | 49.9 | 29.8 | 32.1 | 0.047 | 104 | 11.3544 | 70.81 | 39.16 | 20.82 | 0.77 | 101.7 | 415.4 | 396.5 | 53.4 | 462 | 1.28 | 423.1 | 8.1325 | 1.4 | 28.7 | 39.7 | 15.9 | 1.1 | 27.1 | 3.4 | 57.1 | 16.8
655470 | 7470 | 46 | 1546 | 50.5 | 44.9 | 49.9 | 29.8 | 32.1 | 0.048 | 104 | 11.3088 | 70.74 | 39.16 | 20.82 | 0.77 | 101.7 | 415.4 | 396.4 | 53.4 | 461.9 | 1.25 | 423.6 | 8.1758 | 1.4 | 28.8 | 39.7 | 15.9 | 1.1 | 27.1 | 3.38 | 57 | 17.1
655500 | 7500 | 46 | 1547 | 50.7 | 44.9 | 49.9 | 29.9 | 32.1 | 0.048 | 104 | 11.2632 | 70.67 | 39.16 | 20.96 | 0.77 | 101.7 | 415.3 | 396.5 | 53.4 | 462 | 1.27 | 423.5 | 8.2135 | 1.4 | 28.9 | 39.8 | 15.5 | 1.1 | 27.2 | 3.38 | 57.1 | 17.2
655530 | 7530 | 46 | 1546 | 47.2 | 44.9 | 49.9 | 29.8 | 32.1 | 0.054 | 104 | 11.0352 | 70.6 | 39.16 | 21.03 | 0.77 | 101.7 | 415.4 | 396.5 | 53.4 | 460 | 1.21 | 423.8 | 7.6415 | 1.3 | 29 | 39.7 | 15.8 | 1 | 27.3 | 3.28 | 55 | 17.4
655560 | 7560 | 46 | 1547 | 50.2 | 44.9 | 49.9 | 29.9 | 32.1 | 0.05 | 104.1 | 11.0352 | 70.46 | 39.16 | 21.17 | 0.77 | 101.7 | 415.4 | 396.4 | 53.4 | 461.5 | 1.19 | 423.9 | 8.1325 | 1.4 | 28.9 | 39.7 | 15.7 | 1.2 | 27.3 | 3.46 | 56.9 | 17.6
655590 | 7590 | 46 | 1548 | 50.7 | 44.9 | 49.9 | 30.1 | 32.1 | 0.05 | 104 | 11.0352 | 70.39 | 39.58 | 21.24 | 0.77 | 101.7 | 415.5 | 396.4 | 53.4 | 462 | 1.24 | 423.5 | 8.2188 | 1.4 | 28.9 | 39.8 | 15.5 | 1.2 | 27.3 | 3.39 | 56.9 | 17.8
655620 | 7620 | 46 | 1548 | 50.6 | 45.1 | 49.9 | 30.1 | 32 | 0.051 | 104 | 11.0352 | 70.32 | 39.16 | 21.31 | 0.77 | 101.7 | 415.3 | 396.3 | 53.4 | 462.1 | 1.28 | 423.2 | 8.2026 | 1.4 | 28.8 | 39.8 | 15.9 | 1.2 | 27.3 | 3.45 | 56.8 | 18
655650 | 7650 | 46 | 1547 | 50.1 | 45.1 | 49.9 | 30.2 | 31.9 | 0.052 | 104 | 11.0352 | 70.18 | 39.16 | 21.31 | 0.77 | 101.7 | 415.2 | 396.3 | 53.4 | 462.1 | 1.39 | 423.5 | 8.1163 | 1.4 | 28.8 | 39.8 | 15.6 | 1.2 | 27.4 | 3.46 | 56.8 | 18.2
655680 | 7680 | 46 | 1547 | 50.6 | 45.1 | 50 | 30.3 | 31.9 | 0.051 | 104 | 11.0352 | 70.11 | 39.16 | 21.45 | 0.77 | 101.7 | 415 | 396 | 53.4 | 462.2 | 1.24 | 422.9 | 8.1973 | 1.4 | 28.9 | 39.8 | 15.7 | 1.2 | 27.4 | 3.4 | 56.7 | 18.4
655710 | 7710 | 46 | 1548 | 50.9 | 45.1 | 50 | 30.3 | 31.9 | 0.053 | 104 | 11.0352 | 70.04 | 39.16 | 21.52 | 0.77 | 101.7 | 414.9 | 396 | 53.4 | 462.1 | 1.36 | 423.2 | 8.2512 | 1.4 | 28.6 | 39.8 | 15.8 | 1.2 | 27.5 | 3.39 | 56.7 | 18.6
655740 | 7740 | 46 | 1548 | 50 | 45.1 | 50 | 30.3 | 31.8 | 0.051 | 104 | 11.0352 | 69.9 | 39.16 | 21.59 | 0.77 | 101.7 | 414.8 | 395.9 | 53.4 | 462.2 | 1.4 | 422.9 | 8.1053 | 1.3 | 28.7 | 39.7 | 15.8 | 1.2 | 27.4 | 3.42 | 56.7 | 18.7
655770 | 7770 | 46 | 1548 | 50.5 | 45.1 | 50 | 30.3 | 31.8 | 0.052 | 104 | 11.0352 | 69.83 | 39.16 | 21.66 | 0.77 | 101.7 | 414.7 | 395.9 | 53.4 | 462.3 | 1.4 | 424.1 | 8.1864 | 1.4 | 28.4 | 39.8 | 15.8 | 1.2 | 27.4 | 3.46 | 56.7 | 18.9
655800 | 7800 | 46 | 1546 | 50.1 | 44.9 | 50 | 30.3 | 31.8 | 0.051 | 104 | 11.0808 | 69.69 | 39.58 | 21.73 | 0.77 | 101.7 | 414.7 | 395.5 | 53.4 | 462.4 | 1.35 | 423.4 | 8.111 | 1.3 | 28.2 | 39.7 | 15.9 | 1.1 | 27.5 | 3.39 | 56.7 | 19.1
655830 | 7830 | 46 | 1548 | 47.7 | 44.9 | 50 | 30.2 | 31.8 | 0.056 | 104 | 11.1264 | 69.62 | 39.58 | 21.87 | 0.77 | 101.7 | 414.6 | 395.5 | 53.4 | 461.3 | 1.24 | 423.7 | 7.7325 | 1.3 | 28.6 | 39.7 | 15.7 | 1 | 27.6 | 3.26 | 54.8 | 19.3
655860 | 7860 | 46 | 1548 | 50.6 | 44.9 | 49.9 | 30.1 | 31.7 | 0.052 | 104.2 | 11.2176 | 69.55 | 39.58 | 21.94 | 0.77 | 101.7 | 414.6 | 395.5 | 53.4 | 461.3 | 1.36 | 423.5 | 8.2026 | 1.4 | 28.8 | 39.7 | 15.8 | 1.2 | 27.5 | 3.4 | 56.7 | 19.4
655890 | 7890 | 46 | 1548 | 50.1 | 44.9 | 49.9 | 30.1 | 31.7 | 0.051 | 104 | 11.3088 | 69.41 | 39.16 | 22.08 | 0.77 | 101.7 | 414.8 | 395.8 | 53.3 | 462 | 1.46 | 423.3 | 8.1215 | 1.4 | 29.1 | 39.7 | 16 | 1.2 | 27.5 | 3.43 | 56.7 | 19.7
655920 | 7920 | 46 | 1547 | 49.4 | 44.9 | 50 | 30.1 | 31.7 | 0.052 | 104 | 11.3544 | 69.48 | 39.16 | 22.15 | 0.77 | 101.7 | 414.6 | 395.6 | 53.4 | 461.8 | 1.49 | 423.2 | 8.0029 | 1.4 | 28.9 | 39.7 | 15.9 | 1.2 | 27.5 | 3.38 | 56.6 | 19.8
655950 | 7950 | 46 | 1547 | 50.1 | 45 | 50 | 30.1 | 31.7 | 0.052 | 104 | 11.4456 | 69.69 | 39.16 | 22.29 | 0.77 | 101.7 | 414.5 | 395.5 | 53.4 | 461.9 | 1.5 | 423.4 | 8.1163 | 1.4 | 28.9 | 39.8 | 15.7 | 1.2 | 27.5 | 3.46 | 56.7 | 20
655980 | 7980 | 46 | 1547 | 49.3 | 44.9 | 50 | 30 | 31.8 | 0.051 | 104 | 11.5368 | 69.83 | 39.16 | 22.29 | 0.77 | 101.7 | 414.4 | 395.5 | 53.4 | 461.9 | 1.48 | 422.9 | 7.9867 | 1.4 | 29.1 | 39.7 | 15.9 | 1.2 | 27.6 | 3.45 | 56.7 | 20.2
656010 | 8010 | 46 | 1548 | 49.6 | 45 | 49.9 | 30 | 31.8 | 0.051 | 104 | 11.5824 | 70.04 | 39.16 | 22.43 | 0.77 | 101.7 | 414.5 | 395.5 | 53.3 | 462.1 | 1.59 | 422.9 | 8.0405 | 1.4 | 29.1 | 39.7 | 15.9 | 1.2 | 27.5 | 3.39 | 56.6 | 20.4
656040 | 8040 | 46 | 1548 | 49.5 | 44.9 | 49.9 | 30 | 31.8 | 0.05 | 104 | 11.628 | 70.18 | 39.16 | 22.57 | 0.77 | 101.7 | 414.3 | 395.3 | 53.3 | 462 | 1.6 | 422.9 | 8.0243 | 1.4 | 29 | 39.8 | 15.8 | 1.2 | 27.5 | 3.39 | 56.8 | 20.5
656070 | 8070 | 46 | 1547 | 50.6 | 45.1 | 49.9 | 29.9 | 31.8 | 0.052 | 104 | 11.6736 | 70.32 | 39.16 | 22.71 | 0.77 | 101.7 | 414.3 | 395.1 | 53.4 | 461.9 | 1.68 | 423 | 8.1973 | 1.4 | 28.7 | 39.8 | 15.8 | 1.1 | 27.5 | 3.41 | 56.8 | 20.7
656100 | 8100 | 46 | 1547 | 50.1 | 45 | 50 | 29.9 | 31.8 | 0.051 | 104 | 11.7192 | 70.46 | 39.16 | 22.85 | 0.77 | 101.7 | 414.2 | 395.1 | 53.4 | 462.1 | 1.72 | 423.1 | 8.1163 | 1.3 | 28.7 | 39.8 | 15.9 | 1.1 | 27.6 | 3.43 | 56.8 | 20.8
656130 | 8130 | 46 | 1546 | 50.2 | 45.1 | 50 | 29.9 | 31.9 | 0.05 | 104 | 11.7648 | 70.6 | 39.16 | 22.78 | 0.77 | 101.7 | 414.2 | 395.1 | 53.3 | 462.2 | 1.62 | 422.9 | 8.1272 | 1.4 | 28.8 | 39.8 | 15.6 | 1.1 | 27.6 | 3.44 | 56.8 | 21
656160 | 8160 | 46 | 1548 | 50.4 | 44.9 | 50 | 29.8 | 31.9 | 0.049 | 104 | 11.7648 | 70.74 | 39.16 | 22.99 | 0.77 | 101.7 | 413.9 | 394.7 | 53.4 | 462.2 | 1.62 | 422.6 | 8.1702 | 1.3 | 28.7 | 39.8 | 15.9 | 1.1 | 27.6 | 3.42 | 56.8 | 21.2
656190 | 8190 | 46 | 1547 | 50.7 | 44.9 | 49.9 | 29.8 | 31.9 | 0.048 | 104 | 11.8104 | 70.88 | 39.16 | 22.99 | 0.77 | 101.7 | 414 | 394.8 | 53.4 | 462.2 | 1.76 | 422.5 | 8.2135 | 1.3 | 28.9 | 39.7 | 15.6 | 1.1 | 27.6 | 3.39 | 56.7 | 21.3
656220 | 8220 | 46 | 1548 | 49.9 | 44.9 | 49.9 | 29.8 | 32 | 0.051 | 104 | 11.856 | 70.88 | 39.16 | 23.06 | 0.77 | 101.7 | 413.9 | 394.6 | 53.4 | 462.3 | 1.61 | 422.8 | 8.0891 | 1.4 | 28.9 | 39.8 | 15.8 | 1.2 | 27.6 | 3.36 | 56.7 | 21.5
656250 | 8250 | 46 | 1547 | 50 | 45.1 | 50 | 29.7 | 32 | 0.048 | 104 | 11.856 | 70.74 | 39.16 | 23.27 | 0.77 | 101.7 | 414 | 394.7 | 53.4 | 462.2 | 1.84 | 422.3 | 8.1001 | 1.4 | 28.9 | 39.8 | 15.6 | 1.2 | 27.7 | 3.33 | 56.7 | 21.6
656280 | 8280 | 46 | 1548 | 50.6 | 44.9 | 50 | 29.7 | 32 | 0.048 | 104 | 11.9016 | 70.67 | 39.16 | 23.13 | 0.77 | 101.7 | 413.8 | 394.6 | 53.4 | 462.4 | 1.72 | 422.4 | 8.2026 | 1.4 | 28.8 | 39.8 | 15.7 | 1.2 | 27.7 | 3.48 | 56.7 | 21.8
656310 | 8310 | 46 | 1547 | 50.4 | 45 | 50 | 29.7 | 32 | 0.048 | 104 | 11.9016 | 70.53 | 39.16 | 23.2 | 0.77 | 101.7 | 413.8 | 394.5 | 53.4 | 462.5 | 1.73 | 422.5 | 8.1649 | 1.4 | 28.5 | 39.7 | 16.1 | 1.2 | 27.7 | 3.42 | 56.8 | 22
656340 | 8340 | 46 | 1548 | 50.1 | 44.9 | 50 | 29.6 | 32 | 0.048 | 104 | 11.9472 | 70.39 | 39.16 | 23.27 | 0.77 | 101.7 | 413.6 | 394.3 | 53.4 | 462.4 | 1.73 | 422.7 | 8.1215 | 1.4 | 28.6 | 39.7 | 16 | 1.2 | 27.7 | 3.4 | 56.8 | 22.1
656370 | 8370 | 46 | 1546 | 47.1 | 44.9 | 49.9 | 29.6 | 32 | 0.051 | 103.9 | 11.9472 | 70.32 | 39.16 | 23.34 | 0.77 | 101.7 | 413.5 | 394.2 | 53.3 | 461.4 | 1.6 | 423.2 | 7.6253 | 1.3 | 29.2 | 39.7 | 15.6 | 1 | 27.7 | 3.24 | 54.8 | 22.3
656400 | 8400 | 46 | 1546 | 49.6 | 44.8 | 49.9 | 29.7 | 31.9 | 0.048 | 104.2 | 11.9472 | 70.25 | 39.16 | 23.48 | 0.77 | 101.7 | 413.8 | 394.5 | 53.3 | 460.4 | 1.89 | 423 | 8.0301 | 1.4 | 30.2 | 39.7 | 16 | 1.2 | 27.7 | 3.41 | 56.9 | 22.4
656430 | 8430 | 46 | 1546 | 50.1 | 44.8 | 49.8 | 29.7 | 31.9 | 0.05 | 104 | 11.9016 | 70.11 | 39.16 | 23.48 | 0.77 | 101.7 | 413.7 | 394.4 | 53.2 | 461.3 | 1.69 | 423.3 | 8.111 | 1.4 | 30.5 | 39.7 | 15.9 | 1.1 | 27.6 | 3.46 | 56.8 | 22.6
656460 | 8460 | 46 | 1547 | 50.3 | 44.8 | 49.8 | 29.8 | 32 | 0.046 | 104 | 11.6736 | 69.97 | 39.16 | 23.48 | 0.77 | 101.7 | 413.7 | 394.3 | 53.2 | 461.2 | 1.79 | 422.9 | 8.1487 | 1.4 | 30.7 | 39.8 | 15.6 | 1.1 | 27.4 | 3.42 | 56.8 | 22.7
656490 | 8490 | 46 | 1547 | 50.5 | 44.9 | 49.8 | 29.8 | 32 | 0.046 | 104 | 11.628 | 69.9 | 39.16 | 23.62 | 0.77 | 101.7 | 413.4 | 394 | 53.2 | 461.5 | 1.72 | 422.8 | 8.1811 | 1.4 | 30.8 | 39.8 | 16 | 1.1 | 27.4 | 3.48 | 56.9 | 22.9
656520 | 8520 | 46 | 1547 | 50.1 | 44.9 | 49.8 | 29.9 | 32.1 | 0.047 | 104 | 11.5824 | 69.76 | 39.16 | 23.69 | 0.77 | 101.7 | 413.2 | 393.7 | 53.2 | 461.2 | 1.61 | 423 | 8.1163 | 1.4 | 30.6 | 39.9 | 15.6 | 1.2 | 27.3 | 3.44 | 56.8 | 23.1
656550 | 8550 | 46 | 1546 | 49.8 | 44.9 | 50 | 30 | 32.1 | 0.045 | 104 | 11.5368 | 69.69 | 39.16 | 23.76 | 0.77 | 101.7 | 412.7 | 393.2 | 53.3 | 461.3 | 1.67 | 423.3 | 8.0625 | 1.4 | 30.6 | 39.9 | 16 | 1.1 | 27.3 | 3.37 | 56.8 | 23.2
656580 | 8580 | 46 | 1546 | 50.1 | 45 | 50.1 | 30.1 | 32.2 | 0.05 | 104 | 11.3088 | 69.55 | 39.16 | 23.97 | 0.77 | 101.7 | 412.5 | 393.1 | 53.3 | 461.4 | 1.76 | 423.3 | 8.111 | 1.3 | 30.5 | 39.9 | 15.8 | 1.2 | 27.2 | 3.37 | 56.8 | 23.3
656610 | 8610 | 46 | 1547 | 52.9 | 45.2 | 50.2 | 30.1 | 32.2 | 0.042 | 104 | 11.2632 | 69.48 | 39.16 | 24.11 | 0.77 | 101.7 | 411.9 | 392.4 | 53.4 | 463.7 | 1.63 | 422.6 | 8.5699 | 1.4 | 29.9 | 40 | 15.6 | 1.2 | 27.2 | 3.62 | 56.9 | 23.5
656640 | 8640 | 46 | 1547 | 49.3 | 45.3 | 50.3 | 30.1 | 32.3 | 0.047 | 104 | 11.2632 | 69.41 | 39.16 | 24.11 | 0.77 | 101.7 | 411.6 | 392.2 | 53.6 | 463.1 | 1.6 | 422.6 | 7.9867 | 1.3 | 29.2 | 40.1 | 15.9 | 1.1 | 27.3 | 3.55 | 55.1 | 23.7
656670 | 8670 | 46 | 1548 | 49.6 | 45.2 | 50.2 | 30.1 | 32.3 | 0.047 | 104 | 11.2176 | 69.41 | 39.16 | 24.11 | 0.77 | 101.7 | 411.6 | 392.1 | 53.6 | 463 | 1.73 | 422.5 | 8.0405 | 1.3 | 29.1 | 39.9 | 16 | 1.1 | 27.3 | 3.46 | 55.1 | 23.8
656700 | 8700 | 46 | 1549 | 48.9 | 45.1 | 50.2 | 30.2 | 32.2 | 0.052 | 104.1 | 11.1264 | 69.55 | 39.16 | 24.25 | 0.77 | 101.7 | 411.6 | 392.2 | 53.6 | 463 | 1.65 | 422.9 | 7.9321 | 1.3 | 28.8 | 39.8 | 15.8 | 1.1 | 27.4 | 3.41 | 56.6 | 23.9
656730 | 8730 | 46 | 1549 | 52.2 | 45.1 | 50 | 30.1 | 32.3 | 0.045 | 104 | 11.0808 | 69.76 | 39.16 | 24.46 | 0.77 | 101.7 | 412.2 | 392.8 | 53.6 | 463 | 1.72 | 423.2 | 8.4674 | 1.4 | 28.7 | 39.8 | 15.9 | 1.2 | 27.4 | 3.55 | 56.7 | 24.1
656760 | 8760 | 46 | 1549 | 52.1 | 45.1 | 50 | 30.1 | 32.2 | 0.046 | 104 | 10.9896 | 69.9 | 39.58 | 24.46 | 0.77 | 101.7 | 412.2 | 392.7 | 53.6 | 465.1 | 1.7 | 422.3 | 8.4512 | 1.4 | 28.6 | 39.8 | 15.9 | 1.2 | 27.4 | 3.6 | 56.8 | 24.2
656790 | 8790 | 46 | 1550 | 49 | 45.1 | 50 | 30.1 | 32.2 | 0.05 | 103.9 | 10.944 | 70.11 | 39.16 | 24.39 | 0.77 | 101.7 | 412.1 | 392.7 | 53.6 | 464.3 | 1.63 | 422.6 | 7.9535 | 1.3 | 28.9 | 39.8 | 16 | 1 | 27.6 | 3.49 | 54.9 | 24.3
656820 | 8820 | 46 | 1550 | 50 | 44.9 | 49.9 | 30.1 | 32.1 | 0.084 | 104.2 | 10.8984 | 70.25 | 39.16 | 24.39 | 0.77 | 101.7 | 412.5 | 393 | 53.5 | 462.3 | 1.93 | 422.4 | 8.1158 | 1.4 | 28.8 | 39.7 | 15.7 | 1.2 | 27.6 | 3.43 | 56.6 | 24.4
656850 | 8850 | 46 | 1549 | 49.9 | 44.9 | 49.9 | 30.1 | 32 | 0.04 | 104 | 10.8984 | 70.39 | 39.16 | 24.39 | 0.77 | 101.7 | 412.6 | 393.2 | 53.4 | 462.9 | 1.93 | 422.6 | 8.0943 | 1.4 | 28.6 | 39.7 | 15.8 | 1.1 | 27.7 | 3.48 | 56.5 | 24.6
656880 | 8880 | 46 | 1550 | 49.5 | 44.9 | 49.8 | 30.1 | 32 | 0.042 | 104 | 10.8528 | 70.53 | 39.16 | 24.39 | 0.77 | 101.7 | 412.8 | 393.4 | 53.4 | 463.2 | 1.93 | 422.4 | 8.0346 | 1.4 | 28.6 | 39.7 | 16 | 1.1 | 27.7 | 3.5 | 56.5 | 24.6
656910 | 8910 | 46 | 1550 | 50.7 | 44.9 | 49.9 | 30.1 | 31.9 | 0.042 | 104 | 10.8528 | 70.67 | 39.58 | 24.18 | 0.77 | 101.7 | 411.7 | 392.3 | 53.3 | 463.6 | 0.89 | 422.3 | 8.2294 | 1.4 | 28.6 | 39.8 | 15.8 | 1.2 | 27.7 | 3.5 | 56.5 | 23.8
656940 | 8940 | 46 | 1550 | 50.1 | 44.9 | 49.9 | 30.1 | 31.9 | 0.046 | 104 | 10.8528 | 70.74 | 39.16 | 23.76 | 0.77 | 101.7 | 411.9 | 392.5 | 53.3 | 462.4 | 1.09 | 422.6 | 8.132 | 1.4 | 28.6 | 39.8 | 15.9 | 1.2 | 27.8 | 3.46 | 56.5 | 23.2
656970 | 8970 | 46 | 1550 | 51.7 | 45 | 49.8 | 30 | 31.8 | 0.038 | 104 | 10.8528 | 70.74 | 39.16 | 24.18 | 0.77 | 101.7 | 411 | 391.7 | 53.3 | 463.7 | 0.02 | 422.4 | 8.3917 | 1.4 | 28.8 | 39.8 | 15.8 | 1.3 | 27.8 | 3.6 | 56.5 | 22.6
657000 | 9000 | 46 | 1550 | 51.9 | 45.2 | 49.9 | 29.9 | 31.8 | 0.042 | 104 | 10.8528 | 70.67 | 39.58 | 24.18 | 0.77 | 101.7 | 410.9 | 391.7 | 53.3 | 464.7 | 0.02 | 423.5 | 8.4242 | 1.5 | 28.8 | 39.9 | 15.9 | 1.3 | 27.8 | 3.64 | 56.6 | 21.9
664230 | 1830 | 47 | 1552 | 50.6 | 45.1 | 50 | 29.9 | 31.6 | 0.051 | 104 | 11.7192 | 69.69 | 40.03 | 26.84 | 0.77 | 101.6 | 431 | 414 | 53.4 | 451.5 | 0.72 | 426.8 | 8.2238 | 2.3 | 25.9 | 39.8 | 15.7 | 2.1 | 27.2 | 3.46 | 57.6 | 23.9
664260 | 1860 | 47 | 1553 | 50 | 44.9 | 50.1 | 29.7 | 31.6 | 0.051 | 104 | 11.7648 | 69.62 | 39.88 | 26.42 | 0.77 | 101.6 | 430.8 | 413.6 | 53.4 | 451.6 | 0.71 | 427 | 8.1315 | 2.3 | 25.9 | 39.7 | 15.8 | 2.1 | 27.2 | 3.54 | 57.6 | 23
664290 | 1890 | 47 | 1552 | 50.3 | 45 | 50 | 29.7 | 31.6 | 0.051 | 104 | 11.8104 | 69.55 | 39.88 | 26 | 0.77 | 101.6 | 430.8 | 413.6 | 53.4 | 451.9 | 0.71 | 426.6 | 8.175 | 2.3 | 25.9 | 39.7 | 15.8 | 2.1 | 27.2 | 3.48 | 57.6 | 22.2
664320 | 1920 | 47 | 1552 | 48.4 | 44.9 | 49.9 | 29.7 | 31.7 | 0.054 | 104 | 11.856 | 69.55 | 39.88 | 25.58 | 0.77 | 101.6 | 430.6 | 413.3 | 53.4 | 451.6 | 0.67 | 426.8 | 7.8662 | 2.2 | 26 | 39.7 | 15.9 | 1.9 | 27.2 | 3.38 | 56.2 | 21.4
664350 | 1950 | 47 | 1552 | 48 | 44.9 | 49.9 | 29.7 | 31.8 | 0.051 | 104 | 11.9472 | 69.48 | 39.88 | 25.16 | 0.77 | 101.6 | 430.6 | 413.5 | 53.3 | 450.6 | 0.68 | 426.7 | 7.8012 | 2.2 | 26.1 | 39.7 | 15.8 | 1.9 | 27.2 | 3.38 | 56.1 | 20.8
664380 | 1980 | 47 | 1551 | 49.5 | 44.9 | 49.9 | 29.7 | 31.8 | 0.048 | 104.1 | 11.9472 | 69.41 | 39.88 | 24.81 | 0.77 | 101.6 | 430.5 | 413.4 | 53.3 | 451.4 | 0.71 | 426.7 | 8.0398 | 2.3 | 26.1 | 39.7 | 15.8 | 2.1 | 27.2 | 3.46 | 57.6 | 20.2
664410 | 2010 | 47 | 1551 | 50.7 | 44.9 | 49.9 | 29.7 | 31.9 | 0.049 | 104.1 | 11.9928 | 69.41 | 39.88 | 24.46 | 0.77 | 101.6 | 430.4 | 413.2 | 53.3 | 452 | 0.71 | 426.5 | 8.2347 | 2.4 | 26 | 39.8 | 15.8 | 2.1 | 27.2 | 3.49 | 57.7 | 19.6
664440 | 2040 | 47 | 1552 | 51.3 | 44.9 | 49.9 | 29.7 | 32 | 0.049 | 104.1 | 12.0384 | 69.34 | 39.88 | 24.11 | 0.77 | 101.6 | 430.3 | 413 | 53.3 | 452.4 | 0.71 | 426.8 | 8.3375 | 2.4 | 25.9 | 39.8 | 15.6 | 2.1 | 27.2 | 3.51 | 57.8 | 19
664470 | 2070 | 47 | 1552 | 51.2 | 45.1 | 49.9 | 29.7 | 32.1 | 0.046 | 104.1 | 12.0384 | 69.27 | 39.88 | 23.76 | 0.77 | 101.6 | 430.3 | 412.9 | 53.3 | 452.5 | 0.71 | 426.8 | 8.3213 | 2.4 | 25.9 | 39.8 | 15.6 | 2.1 | 27.2 | 3.49 | 57.9 | 18.6
664500 | 2100 | 47 | 1552 | 48.3 | 45 | 50 | 29.8 | 32.2 | 0.05 | 104 | 11.9928 | 69.27 | 39.88 | 23.41 | 0.77 | 101.6 | 430 | 412.8 | 53.4 | 451 | 0.65 | 426.8 | 7.85 | 2.3 | 25.8 | 39.8 | 15.7 | 2 | 27.2 | 3.35 | 56.1 | 18.1
664530 | 2130 | 47 | 1552 | 51.7 | 44.8 | 50 | 29.8 | 32.1 | 0.047 | 104.1 | 11.6736 | 69.2 | 39.88 | 23.27 | 0.77 | 101.6 | 430 | 412.6 | 53.4 | 450.9 | 0.71 | 426.7 | 8.4025 | 2.4 | 25.9 | 39.8 | 15.8 | 2.1 | 27.2 | 3.52 | 57.8 | 17.6
664560 | 2160 | 47 | 1552 | 50.9 | 44.9 | 50 | 29.8 | 32.2 | 0.048 | 104 | 11.6736 | 69.13 | 39.88 | 22.99 | 0.77 | 101.6 | 429.6 | 412.3 | 53.3 | 452.3 | 0.73 | 426.7 | 8.2725 | 2.4 | 25.8 | 39.7 | 15.8 | 2.1 | 27.1 | 3.6 | 57.7 | 17.1
664590 | 2190 | 47 | 1552 | 51.1 | 44.8 | 49.9 | 29.9 | 32.3 | 0.047 | 104 | 11.6736 | 69.06 | 39.88 | 22.78 | 0.77 | 101.6 | 429.3 | 411.9 | 53.4 | 452.7 | 0.72 | 426.8 | 8.305 | 2.4 | 25.8 | 39.6 | 15.8 | 2.1 | 27.1 | 3.56 | 57.7 | 16.9
664620 | 2220 | 47 | 1552 | 48.4 | 44.5 | 49.9 | 30 | 32.3 | 0.051 | 104 | 11.6736 | 69.06 | 39.88 | 22.43 | 0.77 | 101.6 | 429.3 | 412 | 53.3 | 451.8 | 0.67 | 426.8 | 7.8662 | 2.2 | 25.7 | 39.3 | 15.5 | 2 | 27 | 3.41 | 56 | 16.4
664650 | 2250 | 47 | 1552 | 48.7 | 44.5 | 49.8 | 30.1 | 32.3 | 0.05 | 104 | 11.6736 | 68.99 | 39.88 | 22.22 | 0.77 | 101.6 | 429.3 | 412 | 53.3 | 451.1 | 0.68 | 426.9 | 7.915 | 2.2 | 25.7 | 39.2 | 15.9 | 2 | 26.9 | 3.4 | 56 | 16.2
664680 | 2280 | 47 | 1550 | 50.4 | 44.4 | 49.7 | 30.2 | 32.3 | 0.061 | 104 | 11.3088 | 68.92 | 39.88 | 21.94 | 0.77 | 101.6 | 429.3 | 412.1 | 53.2 | 451.9 | 0.74 | 427.1 | 8.1807 | 2.4 | 25.8 | 39.2 | 15.6 | 2.1 | 26.8 | 3.51 | 57.7 | 15.8
664710 | 2310 | 47 | 1550 | 50.7 | 44.6 | 49.9 | 30.2 | 32.3 | 0.052 | 104 | 11.2176 | 68.92 | 39.88 | 21.73 | 0.77 | 101.6 | 429.2 | 412 | 53.2 | 452.7 | 0.74 | 426.8 | 8.2294 | 2.4 | 25.8 | 39.3 | 15.6 | 2.2 | 26.8 | 3.56 | 57.7 | 15.7
664740 | 2340 | 47 | 1551 | 48.2 | 44.7 | 49.9 | 30.2 | 32.3 | 0.054 | 104 | 11.2176 | 69.06 | 39.88 | 21.59 | 0.77 | 101.6 | 428.8 | 411.5 | 53.2 | 451.9 | 0.68 | 426.9 | 7.8287 | 2.2 | 25.8 | 39.5 | 15.6 | 2 | 26.7 | 3.4 | 56 | 15.5
664770 | 2370 | 47 | 1550 | 48.5 | 44.7 | 49.9 | 30.2 | 32.2 | 0.053 | 104 | 11.2176 | 69.2 | 39.88 | 21.52 | 0.77 | 101.6 | 428.7 | 411.4 | 53.2 | 451.1 | 0.71 | 427.2 | 7.8723 | 2.3 | 25.9 | 39.6 | 15.5 | 2 | 26.7 | 3.4 | 56 | 15.4
664800 | 2400 | 47 | 1550 | 50.6 | 44.8 | 50 | 30.2 | 32.2 | 0.05 | 104 | 11.2176 | 69.41 | 39.88 | 21.52 | 0.77 | 101.6 | 428.3 | 410.9 | 53.3 | 452.3 | 0.75 | 426.9 | 8.2132 | 2.4 | 25.8 | 39.7 | 15.6 | 2.1 | 26.6 | 3.44 | 57.7 | 15.7
664830 | 2430 | 47 | 1550 | 51 | 45.1 | 50.1 | 30.2 | 32.2 | 0.051 | 104 | 11.2176 | 69.55 | 39.88 | 21.38 | 0.77 | 101.6 | 427.9 | 410.5 | 53.3 | 452.8 | 0.77 | 427.4 | 8.2781 | 2.5 | 25.7 | 39.7 | 15.5 | 2.2 | 26.4 | 3.48 | 57.7 | 15.8
664860 | 2460 | 47 | 1549 | 50.8 | 45.1 | 50.1 | 30.2 | 32.1 | 0.048 | 104 | 10.8984 | 69.76 | 39.88 | 21.17 | 0.77 | 101.6 | 427.5 | 410.1 | 53.4 | 453.3 | 0.78 | 427.3 | 8.2403 | 2.5 | 25.6 | 39.7 | 15.6 | 2.1 | 26.3 | 3.52 | 57.7 | 16.1
664890 | 2490 | 47 | 1550 | 48.1 | 44.8 | 50.1 | 30.2 | 32.1 | 0.052 | 104 | 10.8984 | 69.9 | 39.88 | 21.03 | 0.77 | 101.6 | 427.4 | 410 | 53.4 | 452.4 | 0.7 | 427.2 | 7.8074 | 2.3 | 25.6 | 39.7 | 15.7 | 1.9 | 26.4 | 3.35 | 55.9 | 16.3
664920 | 2520 | 47 | 1548 | 48.4 | 44.9 | 49.9 | 30.1 | 32 | 0.055 | 104 | 10.8984 | 70.11 | 39.88 | 21.03 | 0.77 | 101.6 | 427.4 | 410 | 53.3 | 451.2 | 0.71 | 427.3 | 7.8459 | 2.2 | 25.5 | 39.7 | 15.4 | 1.9 | 26.3 | 3.34 | 55.9 | 16.5
664950 | 2550 | 47 | 1548 | 51.4 | 44.9 | 49.9 | 30.2 | 32 | 0.051 | 104 | 10.944 | 70.18 | 39.88 | 21.03 | 0.77 | 101.6 | 427.2 | 409.8 | 53.3 | 452.6 | 0.77 | 426.5 | 8.3323 | 2.4 | 25.6 | 39.7 | 15.5 | 2.1 | 26.2 | 3.48 | 57.7 | 16.7
664980 | 2580 | 47 | 1549 | 50.9 | 44.9 | 50 | 30.1 | 31.9 | 0.052 | 104.1 | 10.944 | 70.11 | 39.88 | 20.96 | 0.77 | 101.6 | 427 | 409.6 | 53.3 | 453.2 | 0.8 | 426.2 | 8.2565 | 2.4 | 25.6 | 39.9 | 15.7 | 2.1 | 26.1 | 3.49 | 57.6 | 16.9
665010 | 2610 | 47 | 1549 | 50.5 | 45.2 | 50 | 30.1 | 31.8 | 0.05 | 104.1 | 10.9896 | 70.04 | 39.88 | 20.96 | 0.77 | 101.6 | 426.8 | 409.3 | 53.3 | 453.5 | 0.78 | 426.9 | 8.1917 | 2.4 | 25.6 | 40 | 15.8 | 2.2 | 25.9 | 3.5 | 57.6 | 17.1
665040 | 2640 | 47 | 1551 | 47.7 | 45.2 | 50 | 30 | 31.8 | 0.053 | 104 | 10.9896 | 70.04 | 39.88 | 20.89 | 0.77 | 101.6 | 426.6 | 409.1 | 53.4 | 452.9 | 0.74 | 426.8 | 7.7475 | 2.2 | 25.7 | 40 | 15.8 | 2 | 25.9 | 3.32 | 55.8 | 17.3
665070 | 2670 | 47 | 1548 | 47.5 | 45.1 | 49.9 | 29.8 | 31.7 | 0.053 | 104 | 10.9896 | 69.97 | 39.88 | 20.82 | 0.77 | 101.6 | 426.4 | 408.9 | 53.3 | 451.8 | 0.72 | 427 | 7.7 | 2.3 | 25.7 | 39.9 | 15.7 | 2 | 25.9 | 3.35 | 55.8 | 17.5
665100 | 2700 | 47 | 1550 | 49.9 | 45.1 | 49.9 | 29.8 | 31.7 | 0.051 | 104 | 11.0352 | 69.9 | 39.88 | 20.82 | 0.77 | 101.6 | 426.4 | 408.9 | 53.4 | 452.9 | 0.77 | 427.2 | 8.0995 | 2.4 | 25.6 | 39.9 | 15.7 | 2.2 | 25.9 | 3.45 | 57.5 | 17.7
665130 | 2730 | 47 | 1548 | 51.1 | 45.1 | 49.9 | 29.8 | 31.7 | 0.052 | 104 | 11.0808 | 69.83 | 39.88 | 20.89 | 0.77 | 101.6 | 426.2 | 408.6 | 53.4 | 453.3 | 0.79 | 426.9 | 8.2836 | 2.4 | 25.7 | 39.8 | 15.8 | 2.1 | 25.9 | 3.46 | 57.5 | 17.9
665160 | 2760 | 47 | 1548 | 50.6 | 44.9 | 49.9 | 29.7 | 31.7 | 0.05 | 104 | 11.172 | 69.76 | 39.88 | 20.89 | 0.77 | 101.6 | 426.1 | 408.6 | 53.3 | 453.4 | 0.79 | 426.9 | 8.2026 | 2.4 | 25.7 | 39.8 | 15.7 | 2.1 | 25.8 | 3.48 | 57.5 | 18.1
665190 | 2790 | 47 | 1549 | 47.7 | 44.9 | 49.9 | 29.7 | 31.7 | 0.051 | 103.9 | 11.2632 | 69.76 | 39.88 | 20.96 | 0.77 | 101.6 | 426 | 408.5 | 53.4 | 452.2 | 0.74 | 427 | 7.7375 | 2.2 | 25.8 | 39.8 | 15.8 | 1.9 | 25.8 | 3.34 | 55.8 | 18.2
665220 | 2820 | 47 | 1548 | 48.3 | 44.9 | 49.9 | 29.7 | 31.7 | 0.06 | 103.9 | 11.3544 | 69.69 | 39.88 | 20.96 | 0.77 | 101.6 | 425.9 | 408.4 | 53.3 | 451.5 | 0.75 | 427 | 7.8297 | 2.3 | 25.8 | 39.8 | 15.8 | 2 | 25.8 | 3.35 | 55.8 | 18.4
665250 | 2850 | 47 | 1548 | 50.1 | 45 | 49.9 | 29.7 | 31.7 | 0.051 | 104 | 11.7648 | 69.62 | 39.88 | 21.03 | 0.77 | 101.6 | 425.9 | 408.3 | 53.3 | 452.9 | 0.81 | 427 | 8.1215 | 2.5 | 25.7 | 39.8 | 15.6 | 2.1 | 25.8 | 3.44 | 57.5 | 18.7
665280 | 2880 | 47 | 1548 | 50.7 | 44.8 | 49.9 | 29.7 | 31.7 | 0.051 | 104 | 11.7648 | 69.55 | 39.88 | 21.03 | 0.77 | 101.6 | 425.7 | 408.1 | 53.3 | 453.2 | 0.8 | 427 | 8.2188 | 2.5 | 25.6 | 39.8 | 15.6 | 2.1 | 25.7 | 3.43 | 57.6 | 18.8
665310 | 2910 | 47 | 1548 | 50.6 | 45.1 | 50 | 29.7 | 31.8 | 0.05 | 104 | 11.7648 | 69.55 | 39.88 | 21.1 | 0.77 | 101.6 | 425.5 | 407.9 | 53.4 | 453.7 | 0.81 | 426.9 | 8.2026 | 2.4 | 25.4 | 39.9 | 15.5 | 2.1 | 25.7 | 3.45 | 57.6 | 18.9
665340 | 2940 | 47 | 1549 | 48.3 | 45.1 | 49.9 | 29.7 | 31.7 | 0.052 | 104 | 11.8104 | 69.48 | 39.88 | 21.03 | 0.77 | 101.6 | 425.4 | 407.7 | 53.3 | 453.1 | 0.77 | 426.9 | 7.8348 | 2.2 | 25.4 | 39.9 | 15.7 | 1.9 | 25.8 | 3.38 | 55.8 | 19.1
665370 | 2970 | 47 | 1548 | 51.1 | 44.9 | 49.9 | 29.7 | 31.7 | 0.05 | 104 | 11.856 | 69.41 | 39.88 | 21.1 | 0.77 | 101.6 | 425.2 | 407.5 | 53.2 | 452.2 | 0.8 | 426.9 | 8.2836 | 2.3 | 25.4 | 39.8 | 15.8 | 2 | 25.7 | 3.4 | 57.2 | 19.2
665400 | 3000 | 47 | 1549 | 51.3 | 44.9 | 49.9 | 29.7 | 31.8 | 0.048 | 104.1 | 11.9016 | 69.41 | 39.88 | 21.24 | 0.77 | 101.6 | 425.1 | 407.3 | 53.2 | 453.4 | 0.84 | 427 | 8.3214 | 2.5 | 25.6 | 39.8 | 15.7 | 2.2 | 25.7 | 3.48 | 57.6 | 19.4
665430 | 3030 | 47 | 1548 | 50.1 | 44.9 | 49.9 | 29.7 | 31.8 | 0.048 | 104.1 | 11.9016 | 69.34 | 39.88 | 21.31 | 0.77 | 101.6 | 424.9 | 407.3 | 53.3 | 454 | 0.87 | 427.2 | 8.1215 | 2.4 | 25.6 | 39.8 | 15.8 | 2.2 | 25.7 | 3.53 | 57.6 | 19.6
665460 | 3060 | 47 | 1547 | 50.5 | 44.9 | 49.9 | 29.7 | 31.9 | 0.049 | 104.1 | 11.9016 | 69.34 | 39.88 | 21.31 | 0.77 | 101.6 | 424.7 | 407 | 53.3 | 454.4 | 0.86 | 427.1 | 8.1811 | 2.4 | 25.6 | 39.8 | 15.8 | 2.2 | 25.7 | 3.44 | 57.6 | 19.7
665490 | 3090 | 47 | 1547 | 47.3 | 45.1 | 50 | 29.8 | 32 | 0.051 | 104 | 11.856 | 69.27 | 39.88 | 21.38 | 0.77 | 101.6 | 424.5 | 406.8 | 53.3 | 453.6 | 0.83 | 427.1 | 7.6627 | 2.3 | 25.6 | 39.8 | 15.8 | 1.9 | 25.7 | 3.34 | 56 | 19.9
665520 | 3120 | 47 | 1547 | 48.4 | 44.9 | 49.9 | 29.8 | 32.1 | 0.052 | 104 | 11.628 | 69.2 | 39.88 | 21.45 | 0.77 | 101.6 | 424.4 | 406.6 | 53.3 | 452.7 | 0.81 | 426.9 | 7.8409 | 2.3 | 25.5 | 39.8 | 15.8 | 2 | 25.7 | 3.38 | 55.9 | 20.1
665550 | 3150 | 47 | 1548 | 51.2 | 45 | 49.9 | 29.8 | 32.1 | 0.048 | 104 | 11.5824 | 69.2 | 39.88 | 21.59 | 0.77 | 101.6 | 424.3 | 406.5 | 53.3 | 453.9 | 0.87 | 427.3 | 8.2998 | 2.5 | 25.6 | 39.8 | 15.7 | 2.1 | 25.7 | 3.44 | 57.6 | 20.2
665580 | 3180 | 47 | 1550 | 50.7 | 45.1 | 50 | 29.9 | 32.2 | 0.049 | 104 | 11.5368 | 69.13 | 39.88 | 21.73 | 0.77 | 101.6 | 424.1 | 406.3 | 53.3 | 454.3 | 0.89 | 427.5 | 8.2294 | 2.5 | 25.7 | 39.8 | 15.8 | 2.1 | 25.7 | 3.48 | 57.6 | 20.4
665610 | 3210 | 47 | 1548 | 50.1 | 45.1 | 50.1 | 30 | 32.2 | 0.049 | 104 | 11.4912 | 69.06 | 39.88 | 21.87 | 0.77 | 101.6 | 423.9 | 406.1 | 53.4 | 454.7 | 0.92 | 427.4 | 8.1215 | 2.5 | 25.5 | 39.9 | 15.9 | 2.1 | 25.8 | 3.43 | 57.7 | 20.6
665640 | 3240 | 47 | 1547 | 50.9 | 45.1 | 50.1 | 30.1 | 32.3 | 0.049 | 104 | 11.4456 | 69.06 | 39.88 | 22.01 | 0.77 | 101.6 | 423.7 | 405.8 | 53.4 | 454.4 | 0.9 | 427.3 | 8.2459 | 2.4 | 25.6 | 39.9 | 15.7 | 2.1 | 25.8 | 3.5 | 57.6 | 20.7
665670 | 3270 | 47 | 1547 | 48.4 | 45.1 | 50.1 | 30.1 | 32.3 | 0.053 | 103.9 | 11.3544 | 68.99 | 39.88 | 22.29 | 0.77 | 101.6 | 423.5 | 405.6 | 53.4 | 453.6 | 0.86 | 427.4 | 7.8409 | 2.3 | 25.6 | 39.9 | 15.8 | 2 | 25.8 | 3.3 | 56 | 20.9
665700 | 3300 | 47 | 1548 | 47.3 | 44.9 | 50.1 | 30.2 | 32.3 | 0.049 | 103.9 | 11.172 | 68.92 | 39.88 | 22.43 | 0.77 | 101.6 | 423.2 | 405.5 | 53.4 | 453.3 | 0.89 | 427 | 7.6676 | 2.3 | 25.6 | 39.8 | 15.8 | 2 | 25.9 | 3.37 | 55.9 | 21.1
665730 | 3330 | 47 | 1549 | 51.1 | 44.9 | 50.1 | 30.2 | 32.2 | 0.046 | 104 | 11.172 | 68.85 | 39.88 | 22.57 | 0.77 | 101.6 | 423.4 | 405.6 | 53.4 | 454.4 | 0.97 | 427.2 | 8.289 | 2.5 | 25.5 | 39.8 | 15.5 | 2.2 | 25.8 | 3.52 | 57.7 | 21.2
665760 | 3360 | 47 | 1550 | 50.2 | 45.1 | 49.9 | 30.2 | 32.3 | 0.046 | 104 | 11.172 | 68.99 | 39.88 | 22.64 | 0.77 | 101.6 | 423.6 | 405.8 | 53.2 | 454.7 | 0.96 | 426.6 | 8.1482 | 2.5 | 25.6 | 39.9 | 15.7 | 2.2 | 25.8 | 3.4 | 57.6 | 21.3
665790 | 3390 | 47 | 1550 | 51.3 | 44.9 | 49.8 | 30.2 | 32.2 | 0.048 | 104 | 11.172 | 69.2 | 39.88 | 22.71 | 0.77 | 101.6 | 423.4 | 405.5 | 53.2 | 455.2 | 0.93 | 426.9 | 8.3268 | 2.5 | 25.5 | 39.8 | 16 | 2.2 | 25.8 | 3.5 | 57.6 | 21.4
665820 | 3420 | 47 | 1548 | 48.1 | 44.9 | 49.9 | 30.2 | 32.2 | 0.05 | 104 | 11.1264 | 69.41 | 39.88 | 22.71 | 0.77 | 101.6 | 423.5 | 405.6 | 53.2 | 453.3 | 0.94 | 426.7 | 7.7973 | 2.3 | 25.4 | 39.9 | 15.4 | 1.9 | 25.8 | 3.34 | 55.8 | 21.6
665850 | 3450 | 47 | 1549 | 51.4 | 45.1 | 49.8 | 30.2 | 32.1 | 0.048 | 104 | 11.0808 | 69.55 | 39.88 | 22.78 | 0.77 | 101.6 | 423.6 | 405.7 | 53.2 | 454.4 | 0.97 | 426.9 | 8.3376 | 2.5 | 25.5 | 39.9 | 15.7 | 2.1 | 25.8 | 3.47 | 57.5 | 21.7
665880 | 3480 | 47 | 1549 | 50.1 | 45 | 49.8 | 30.2 | 32.1 | 0.048 | 104 | 11.0352 | 69.69 | 39.88 | 22.78 | 0.77 | 101.6 | 423.4 | 405.5 | 53.2 | 455.3 | 0.99 | 427 | 8.1268 | 2.4 | 25.4 | 39.8 | 15.8 | 2.1 | 25.8 | 3.5 | 57.4 | 21.8
665910 | 3510 | 47 | 1549 | 51.5 | 45 | 49.9 | 30.1 | 32 | 0.049 | 104 | 11.0352 | 69.9 | 39.88 | 22.92 | 0.77 | 101.6 | 423.2 | 405.2 | 53.2 | 455.6 | 0.99 | 426.7 | 8.3539 | 2.5 | 25.4 | 39.9 | 15.9 | 2.1 | 25.9 | 3.46 | 57.4 | 22
665940 | 3540 | 47 | 1550 | 50.8 | 45.1 | 49.9 | 30.1 | 31.9 | 0.049 | 104 | 10.9896 | 70.04 | 39.88 | 23.06 | 0.77 | 101.6 | 423.2 | 405.3 | 53.2 | 455.3 | 0.99 | 426.7 | 8.2456 | 2.4 | 25.5 | 39.9 | 15.9 | 2.2 | 25.9 | 3.45 | 57.4 | 22.2
665970 | 3570 | 47 | 1550 | 47.7 | 44.9 | 49.9 | 30.1 | 31.8 | 0.051 | 104 | 10.9896 | 70.18 | 39.88 | 23.13 | 0.77 | 101.6 | 422.9 | 405 | 53.2 | 454 | 0.92 | 426.8 | 7.7425 | 2.3 | 25.4 | 39.9 | 15.7 | 2 | 25.9 | 3.36 | 55.6 | 22.3
666000 | 3600 | 47 | 1549 | 50.5 | 44.9 | 50 | 29.9 | 31.7 | 0.047 | 104 | 10.9896 | 70.25 | 39.88 | 23.13 | 0.77 | 101.6 | 422.8 | 404.9 | 53.2 | 454.2 | 1.01 | 426.7 | 8.1917 | 2.4 | 25.4 | 39.9 | 15.6 | 2.1 | 25.9 | 3.47 | 57.3 | 22.4
666030 | 3630 | 47 | 1549 | 51.3 | 45 | 50 | 29.8 | 31.7 | 0.05 | 104 | 11.0352 | 70.18 | 39.88 | 23.34 | 0.77 | 101.6 | 422.6 | 404.7 | 53.3 | 455.1 | 1.04 | 426.7 | 8.3214 | 2.4 | 25.4 | 39.9 | 15.8 | 2.1 | 25.9 | 3.46 | 57.4 | 22.6
666060 | 3660 | 47 | 1550 | 50.3 | 45.1 | 50 | 29.8 | 31.7 | 0.048 | 104 | 11.0808 | 70.11 | 39.88 | 23.34 | 0.77 | 101.6 | 422.4 | 404.6 | 53.3 | 455.3 | 1.03 | 426.8 | 8.1645 | 2.4 | 25.4 | 39.9 | 15.8 | 2.1 | 25.9 | 3.51 | 57.3 | 22.7
666090 | 3690 | 47 | 1548 | 50.7 | 45.1 | 50 | 29.8 | 31.7 | 0.051 | 104 | 11.1264 | 69.97 | 39.88 | 23.41 | 0.77 | 101.6 | 422 | 403.9 | 53.3 | 455.7 | 1 | 426.6 | 8.2188 | 2.4 | 25.4 | 39.9 | 15.6 | 2.1 | 25.9 | 3.43 | 56.7 | 22.9
666120 | 3720 | 47 | 1548 | 47.3 | 45 | 50.1 | 29.7 | 31.7 | 0.052 | 104 | 11.5824 | 69.97 | 39.88 | 23.48 | 0.77 | 101.6 | 422.2 | 404.3 | 53.3 | 454.5 | 0.98 | 427.1 | 7.6676 | 2.2 | 25.4 | 39.9 | 15.7 | 1.9 | 26 | 3.32 | 55.6 | 23
666150 | 3750 | 47 | 1550 | 51.8 | 45.1 | 50.1 | 29.7 | 31.8 | 0.049 | 104 | 11.5824 | 69.9 | 39.88 | 23.62 | 0.77 | 101.6 | 422.1 | 404 | 53.3 | 455.1 | 1.03 | 426.7 | 8.4079 | 2.4 | 25.4 | 39.9 | 15.8 | 2.1 | 25.9 | 3.52 | 57.4 | 23.1
666180 | 3780 | 47 | 1549 | 51.9 | 45 | 50.1 | 29.6 | 31.8 | 0.051 | 104 | 11.5824 | 69.83 | 39.88 | 23.62 | 0.77 | 101.6 | 421.9 | 403.8 | 53.3 | 455.6 | 1.04 | 426.7 | 8.4187 | 2.4 | 25.4 | 39.8 | 15.9 | 2.1 | 26 | 3.5 | 57.4 | 23.3
666210 | 3810 | 47 | 1552 | 51.2 | 44.9 | 50 | 29.7 | 31.8 | 0.054 | 104 | 11.628 | 69.76 | 39.88 | 23.69 | 0.77 | 101.6 | 422 | 403.9 | 53.2 | 455.6 | 1.03 | 426.7 | 8.3213 | 2.5 | 25.4 | 39.9 | 16 | 2.1 | 26 | 3.52 | 57.4 | 23.3
666240 | 3840 | 47 | 1549 | 46.9 | 44.9 | 49.9 | 29.7 | 31.7 | 0.056 | 104 | 11.6736 | 69.69 | 39.88 | 23.83 | 0.77 | 101.6 | 422 | 403.9 | 53.2 | 454.3 | 1.01 | 426.9 | 7.6077 | 2.2 | 25.4 | 39.9 | 16 | 1.9 | 26.1 | 3.33 | 55.6 | 23.4
666270 | 3870 | 47 | 1548 | 51.2 | 44.9 | 49.8 | 29.6 | 31.7 | 0.054 | 104 | 11.7648 | 69.69 | 39.88 | 23.97 | 0.77 | 101.6 | 422 | 403.9 | 53.2 | 455 | 1.08 | 426.6 | 8.2998 | 2.4 | 25.4 | 39.8 | 15.5 | 2.1 | 25.9 | 3.53 | 57.4 | 23.6
666300 | 3900 | 47 | 1549 | 50.5 | 45 | 49.8 | 29.6 | 31.8 | 0.053 | 104 | 11.856 | 69.62 | 39.88 | 24.04 | 0.77 | 101.6 | 421.9 | 403.9 | 53.2 | 456.1 | 1.07 | 426.5 | 8.1917 | 2.4 | 25.4 | 39.8 | 16.1 | 2.1 | 25.9 | 3.44 | 57.3 | 23.7
666330 | 3930 | 47 | 1550 | 50.8 | 44.9 | 49.9 | 29.7 | 31.9 | 0.051 | 104 | 11.9472 | 69.55 | 39.88 | 24.11 | 0.77 | 101.6 | 421.7 | 403.6 | 53.2 | 456.5 | 1.09 | 426.7 | 8.2456 | 2.4 | 25.3 | 39.8 | 15.9 | 2.1 | 25.9 | 3.47 | 57.3 | 23.8
666360 | 3960 | 47 | 1550 | 51.3 | 44.9 | 49.9 | 29.6 | 31.8 | 0.053 | 104 | 11.9928 | 69.48 | 39.88 | 24.11 | 0.77 | 101.6 | 421.5 | 403.3 | 53.2 | 456.4 | 1.02 | 426.6 | 8.3268 | 2.4 | 25.3 | 39.8 | 15.7 | 2.2 | 25.9 | 3.48 | 57.3 | 24
666390 | 3990 | 47 | 1549 | 47.1 | 44.9 | 49.9 | 29.7 | 31.8 | 0.054 | 104 | 11.9928 | 69.48 | 39.88 | 24.11 | 0.77 | 101.6 | 421.4 | 403.4 | 53.2 | 454.9 | 1.02 | 427 | 7.6401 | 2.2 | 25.3 | 39.9 | 15.6 | 2 | 26 | 3.37 | 55.7 | 24.1
666420 | 4020 | 47 | 1550 | 51.1 | 44.9 | 49.9 | 29.8 | 31.9 | 0.05 | 104 | 11.6736 | 69.41 | 40.03 | 24.04 | 0.77 | 101.6 | 421.5 | 403.4 | 53.2 | 455.2 | 1.07 | 426.6 | 8.2943 | 2.5 | 25.3 | 39.8 | 15.7 | 2.2 | 25.9 | 3.52 | 57.4 | 24.3
666450 | 4050 | 47 | 1549 | 50.9 | 45.1 | 50 | 29.9 | 32.1 | 0.051 | 104 | 11.6736 | 69.34 | 39.88 | 24.11 | 0.77 | 101.6 | 421.2 | 403.1 | 53.2 | 456.6 | 1.11 | 426.7 | 8.2565 | 2.5 | 25.2 | 39.9 | 15.7 | 2.2 | 26 | 3.54 | 57.5 | 24.4
666480 | 4080 | 47 | 1549 | 51.3 | 45.1 | 49.9 | 30 | 32.1 | 0.052 | 104 | 11.6736 | 69.27 | 39.88 | 24.18 | 0.77 | 101.6 | 420.9 | 402.6 | 53.2 | 456.9 | 1.13 | 426.6 | 8.3214 | 2.5 | 25.2 | 39.9 | 15.8 | 2.1 | 26 | 3.49 | 57.5 | 24.5
666510 | 4110 | 47 | 1551 | 51.5 | 45.1 | 50 | 30.1 | 32.2 | 0.05 | 104 | 11.6736 | 69.2 | 39.88 | 24.32 | 0.77 | 101.6 | 420.7 | 402.4 | 53.2 | 457.3 | 1.14 | 426.4 | 8.3646 | 2.5 | 25.2 | 40 | 16 | 2.2 | 26 | 3.54 | 57.5 | 24.6
666540 | 4140 | 47 | 1552 | 47.9 | 44.9 | 50.1 | 30.1 | 32.2 | 0.053 | 104 | 11.628 | 69.2 | 39.88 | 24.32 | 0.77 | 101.6 | 420.8 | 402.5 | 53.2 | 456.2 | 1.09 | 426.6 | 7.785 | 2.3 | 25.3 | 39.9 | 15.9 | 1.9 | 26.1 | 3.32 | 55.7 | 24.8
666570 | 4170 | 47 | 1550 | 50 | 45 | 50 | 30.1 | 32.3 | 0.051 | 104 | 11.2632 | 69.13 | 39.88 | 24.6 | 0.77 | 101.6 | 420.6 | 402.4 | 53.2 | 456.7 | 1.12 | 426.5 | 8.1158 | 2.5 | 25.3 | 39.9 | 15.6 | 2.1 | 26.1 | 3.45 | 57.3 | 24.9
666600 | 4200 | 47 | 1550 | 49 | 45.1 | 50.1 | 30.2 | 32.3 | 0.05 | 104 | 11.2632 | 69.06 | 39.88 | 24.67 | 0.77 | 101.6 | 420.5 | 402.4 | 53.3 | 457 | 1.14 | 426.6 | 7.9535 | 2.5 | 25.2 | 39.9 | 15.9 | 2.2 | 26.1 | 3.49 | 57.3 | 25
666630 | 4230 | 47 | 1550 | 49.8 | 45 | 50.1 | 30.1 | 32.3 | 0.05 | 104 | 11.2632 | 68.99 | 39.88 | 24.67 | 0.77 | 101.6 | 420.3 | 402.1 | 53.3 | 456.8 | 1.17 | 426.3 | 8.0833 | 2.4 | 25.3 | 39.9 | 15.9 | 2.1 | 26.1 | 3.44 | 57.3 | 24.1
666660 | 4260 | 47 | 1550 | 49.9 | 45.1 | 50.1 | 30.1 | 32.3 | 0.05 | 104 | 11.2632 | 68.99 | 39.88 | 24.39 | 0.77 | 101.6 | 420.1 | 401.9 | 53.3 | 457 | 1.18 | 426.6 | 8.0995 | 2.5 | 25.4 | 39.9 | 15.8 | 2.1 | 26.1 | 3.44 | 57.4 | 23.3
666690 | 4290 | 47 | 1551 | 50.2 | 45.1 | 50.1 | 30.1 | 32.2 | 0.05 | 104 | 11.2632 | 68.92 | 39.88 | 24.04 | 0.77 | 101.6 | 420.1 | 401.7 | 53.3 | 457.3 | 1.21 | 426.7 | 8.1535 | 2.5 | 25.4 | 39.9 | 15.9 | 2.2 | 26.2 | 3.43 | 57.4 | 22.5
666720 | 4320 | 47 | 1551 | 50.2 | 44.9 | 50 | 30.1 | 32.2 | 0.051 | 104 | 11.2176 | 68.85 | 39.88 | 23.76 | 0.77 | 101.6 | 419.9 | 401.6 | 53.3 | 457.4 | 1.22 | 426.8 | 8.1535 | 2.5 | 25.3 | 39.8 | 15.7 | 2.2 | 26.1 | 3.4 | 57.4 | 21.8
666750 | 4350 | 47 | 1551 | 50.5 | 45.1 | 50 | 30 | 32.3 | 0.053 | 104 | 10.8984 | 68.78 | 39.88 | 23.48 | 0.77 | 101.6 | 419.8 | 401.5 | 53.3 | 457.7 | 1.21 | 426.7 | 8.2022 | 2.5 | 25.2 | 39.8 | 15.8 | 2.2 | 26.2 | 3.46 | 57.4 | 21
666780 | 4380 | 47 | 1549 | 47.8 | 44.9 | 49.9 | 30 | 32.1 | 0.053 | 104 | 10.8528 | 68.85 | 39.88 | 23.06 | 0.77 | 101.6 | 419.9 | 401.6 | 53.2 | 456.7 | 1.16 | 428 | 7.7537 | 2.3 | 25 | 39.7 | 15.9 | 2 | 26.1 | 3.31 | 55.7 | 20.3
666810 | 4410 | 47 | 1548 | 51 | 44.9 | 49.9 | 29.9 | 32.1 | 0.053 | 104 | 10.8984 | 68.99 | 39.88 | 22.71 | 0.77 | 101.6 | 419.9 | 401.6 | 53.2 | 456.6 | 1.18 | 426.8 | 8.2674 | 2.5 | 24.9 | 39.8 | 15.8 | 2.1 | 26.1 | 3.41 | 57.4 | 19.7
666840 | 4440 | 47 | 1550 | 50.7 | 44.9 | 49.8 | 29.9 | 32 | 0.048 | 104 | 10.8984 | 69.2 | 39.88 | 22.43 | 0.77 | 101.6 | 419.9 | 401.6 | 53.2 | 457 | 1.21 | 426.8 | 8.2294 | 2.5 | 24.8 | 39.8 | 15.6 | 2.1 | 26.1 | 3.45 | 57.4 | 19.1
666870 | 4470 | 47 | 1549 | 50.4 | 45 | 49.8 | 29.8 | 31.9 | 0.051 | 104 | 10.8984 | 69.41 | 39.88 | 22.08 | 0.77 | 101.6 | 419.8 | 401.5 | 53.2 | 457.3 | 1.23 | 427.2 | 8.1754 | 2.5 | 24.8 | 39.9 | 15.9 | 2.1 | 26.1 | 3.49 | 57.4 | 18.6
666900 | 4500 | 47 | 1551 | 50.8 | 45 | 49.9 | 29.8 | 31.9 | 0.049 | 104 | 10.944 | 69.55 | 39.88 | 21.94 | 0.77 | 101.6 | 419.8 | 401.4 | 53.2 | 457.7 | 1.2 | 426.8 | 8.251 | 2.5 | 24.8 | 39.9 | 15.6 | 2.1 | 26.1 | 3.44 | 57.4 | 18.2
666930 | 4530 | 47 | 1549 | 50.4 | 45.1 | 49.9 | 29.8 | 31.8 | 0.044 | 104 | 10.9896 | 69.76 | 39.88 | 21.66 | 0.77 | 101.6 | 419.5 | 401.1 | 53.2 | 457.7 | 1.2 | 426.8 | 8.1754 | 2.5 | 24.8 | 39.9 | 15.5 | 2.2 | 26.1 | 3.44 | 57.4 | 17.7
666960 | 4560 | 47 | 1549 | 50 | 44.9 | 50 | 29.9 | 31.8 | 0.053 | 104 | 10.9896 | 69.9 | 39.88 | 21.52 | 0.77 | 101.6 | 419.3 | 401 | 53.3 | 457.8 | 1.27 | 427 | 8.1105 | 2.5 | 24.9 | 39.9 | 15.7 | 2.1 | 26.2 | 3.43 | 57.5 | 17.3
666990 | 4590 | 47 | 1548 | 49.6 | 45.1 | 50 | 29.9 | 31.7 | 0.052 | 104 | 11.0352 | 70.04 | 39.88 | 21.31 | 0.77 | 101.6 | 419.1 | 400.8 | 53.3 | 457.6 | 1.32 | 427.2 | 8.0405 | 2.5 | 24.9 | 39.9 | 15.5 | 2.2 | 26.2 | 3.45 | 57.4 | 17
667020 | 4620 | 47 | 1550 | 47.3 | 45.1 | 50.1 | 30 | 31.7 | 0.053 | 104 | 11.0808 | 70.11 | 39.88 | 21.03 | 0.77 | 101.6 | 419 | 400.6 | 53.3 | 457.5 | 1.29 | 427 | 7.6775 | 2.3 | 25.1 | 39.9 | 15.8 | 2.1 | 26.2 | 3.33 | 55.9 | 16.7
667050 | 4650 | 47 | 1548 | 48.2 | 44.9 | 50.1 | 30.1 | 31.7 | 0.053 | 104 | 11.172 | 70.11 | 39.88 | 20.82 | 0.77 | 101.6 | 418.8 | 400.4 | 53.3 | 456 | 1.26 | 426.9 | 7.8135 | 2.3 | 25.2 | 39.9 | 15.8 | 2 | 26.3 | 3.34 | 55.8 | 16.6
667080 | 4680 | 47 | 1550 | 50.5 | 44.9 | 50.1 | 30.1 | 31.7 | 0.05 | 104 | 11.4912 | 70.04 | 39.88 | 20.82 | 0.77 | 101.6 | 419 | 400.5 | 53.3 | 456.6 | 1.34 | 427.1 | 8.1969 | 2.5 | 25.2 | 39.9 | 15.4 | 2.2 | 26.3 | 3.46 | 57.3 | 16.6
667110 | 4710 | 47 | 1550 | 50.8 | 45.1 | 50.1 | 30.1 | 31.7 | 0.049 | 104 | 11.628 | 69.97 | 39.88 | 20.68 | 0.77 | 101.6 | 418.9 | 400.4 | 53.3 | 457.2 | 1.35 | 426.8 | 8.2456 | 2.5 | 25.2 | 39.9 | 15.7 | 2.2 | 26.3 | 3.43 | 57.3 | 16.7
667140 | 4740 | 47 | 1550 | 50.2 | 45.1 | 50.1 | 30.1 | 31.8 | 0.05 | 104 | 11.7192 | 69.9 | 39.88 | 20.61 | 0.77 | 101.6 | 418.8 | 400.2 | 53.3 | 457.4 | 1.38 | 426.7 | 8.1482 | 2.5 | 25.2 | 39.9 | 15.8 | 2.1 | 26.3 | 3.46 | 57.3 | 16.8
667170 | 4770 | 47 | 1550 | 50.3 | 44.9 | 50 | 30.1 | 31.7 | 0.05 | 104 | 11.7648 | 69.83 | 39.88 | 20.61 | 0.77 | 101.6 | 418.7 | 400.2 | 53.3 | 457.7 | 1.38 | 426.5 | 8.1645 | 2.5 | 25.2 | 39.9 | 15.7 | 2.2 | 26.3 | 3.48 | 57.4 | 17
667200 | 4800 | 47 | 1550 | 47.8 | 45.1 | 50 | 30.2 | 31.8 | 0.051 | 104 | 11.8104 | 69.83 | 39.88 | 20.61 | 0.77 | 101.6 | 418.5 | 400 | 53.3 | 458.1 | 1.29 | 426.6 | 7.7587 | 2.4 | 25.1 | 39.9 | 15.9 | 2.1 | 26.3 | 3.38 | 55.8 | 17.2
667230 | 4830 | 47 | 1550 | 48 | 44.9 | 49.9 | 30.1 | 31.8 | 0.051 | 104 | 11.9016 | 69.76 | 39.88 | 20.68 | 0.77 | 101.6 | 418.6 | 400 | 53.2 | 456.5 | 1.3 | 426.8 | 7.7911 | 2.3 | 25.1 | 39.9 | 15.8 | 2 | 26.3 | 3.4 | 55.5 | 17.3
667260 | 4860 | 47 | 1550 | 51.3 | 44.9 | 49.9 | 30.2 | 31.9 | 0.035 | 104 | 11.9472 | 69.69 | 39.88 | 20.75 | 0.77 | 101.6 | 418.6 | 400 | 53.2 | 456.7 | 1.36 | 426.7 | 8.3268 | 2.5 | 25.1 | 39.9 | 15.6 | 2.1 | 26.2 | 3.46 | 57.2 | 17.6
667290 | 4890 | 47 | 1550 | 50.5 | 44.8 | 49.9 | 30.1 | 31.8 | 0.045 | 104 | 11.9928 | 69.62 | 39.88 | 20.89 | 0.77 | 101.6 | 418.5 | 400 | 53.2 | 457.2 | 1.36 | 426.8 | 8.1969 | 2.5 | 24.9 | 39.8 | 15.8 | 2.2 | 26.3 | 3.41 | 57.3 | 17.7
667320 | 4920 | 47 | 1551 | 51 | 44.9 | 49.9 | 30.1 | 32 | 0.045 | 104 | 11.9928 | 69.55 | 39.88 | 20.96 | 0.77 | 101.6 | 418.5 | 399.9 | 53.2 | 457.7 | 1.39 | 426.8 | 8.2834 | 2.5 | 24.9 | 39.9 | 15.7 | 2.2 | 26.3 | 3.41 | 57.2 | 17.9
667350 | 4950 | 47 | 1551 | 50.8 | 44.9 | 49.9 | 30.1 | 32 | 0.045 | 104 | 11.9472 | 69.55 | 39.88 | 21.03 | 0.77 | 101.6 | 418.3 | 399.6 | 53.2 | 457.6 | 1.39 | 426.8 | 8.251 | 2.5 | 25 | 39.9 | 15.8 | 2.2 | 26.3 | 3.5 | 57.3 | 18.1
667380 | 4980 | 47 | 1549 | 47.6 | 44.9 | 49.9 | 30.1 | 32.1 | 0.047 | 104 | 11.7192 | 69.48 | 39.88 | 20.96 | 0.77 | 101.6 | 418.1 | 399.5 | 53.2 | 456.6 | 1.37 | 426.8 | 7.7212 | 2.3 | 25.1 | 39.9 | 15.5 | 2 | 26.3 | 3.35 | 55.5 | 18.3
667410 | 5010 | 47 | 1549 | 50.2 | 44.9 | 49.9 | 30.1 | 32.1 | 0.045 | 104 | 11.6736 | 69.41 | 39.88 | 20.96 | 0.77 | 101.6 | 418.1 | 399.5 | 53.2 | 456.4 | 1.35 | 426.7 | 8.143 | 2.5 | 25.1 | 39.9 | 15.6 | 2.2 | 26.3 | 3.51 | 57.2 | 18.4
667440 | 5040 | 47 | 1551 | 50.4 | 44.9 | 49.9 | 29.9 | 32.2 | 0.045 | 104 | 11.628 | 69.41 | 39.88 | 21.03 | 0.77 | 101.6 | 417.9 | 399.4 | 53.2 | 457.4 | 1.36 | 426.8 | 8.186 | 2.5 | 25 | 39.9 | 15.8 | 2.2 | 26.3 | 3.42 | 57.2 | 18.6
667470 | 5070 | 47 | 1549 | 50.5 | 45.1 | 50 | 29.9 | 32.2 | 0.045 | 104 | 11.4 | 69.34 | 39.88 | 21.03 | 0.77 | 101.6 | 417.6 | 398.9 | 53.2 | 457.7 | 1.3 | 426.6 | 8.1917 | 2.5 | 24.9 | 40 | 15.8 | 2.2 | 26.3 | 3.46 | 57.2 | 18.7
667500 | 5100 | 47 | 1549 | 51 | 45.1 | 50.1 | 29.9 | 32.2 | 0.044 | 104 | 11.4 | 69.27 | 40.03 | 21.1 | 0.77 | 101.6 | 417.2 | 398.4 | 53.3 | 457.9 | 1.13 | 426.5 | 8.2728 | 2.5 | 25.1 | 39.9 | 15.9 | 2.2 | 26.3 | 3.45 | 57.2 | 18.9
667530 | 5130 | 47 | 1549 | 50.2 | 45.1 | 50.1 | 29.8 | 32.3 | 0.047 | 104 | 11.3544 | 69.27 | 39.88 | 21.24 | 0.77 | 101.6 | 417 | 398.2 | 53.3 | 458.1 | 1.09 | 426.5 | 8.143 | 2.5 | 25.1 | 39.9 | 15.7 | 2.2 | 26.4 | 3.49 | 57.2 | 19.1
667560 | 5160 | 47 | 1548 | 47.6 | 45.1 | 50.1 | 29.8 | 32.3 | 0.05 | 104 | 11.3088 | 69.2 | 39.88 | 21.31 | 0.77 | 101.6 | 416.8 | 398.1 | 53.3 | 456.7 | 1.04 | 426.6 | 7.7163 | 2.3 | 25.2 | 39.9 | 15.5 | 2 | 26.4 | 3.29 | 55.6 | 19.3
667590 | 5190 | 47 | 1549 | 50.9 | 44.9 | 50.1 | 29.8 | 32.3 | 0.049 | 104 | 11.3088 | 69.13 | 39.88 | 21.24 | 0.77 | 101.6 | 416.8 | 398.1 | 53.2 | 457.3 | 1.1 | 426.2 | 8.2565 | 2.5 | 25.1 | 39.9 | 15.6 | 2.2 | 26.4 | 3.47 | 57.3 | 19.3
667620 | 5220 | 47 | 1549 | 51.5 | 44.9 | 49.9 | 29.8 | 32.3 | 0.069 | 104 | 11.2632 | 69.06 | 39.88 | 21.31 | 0.77 | 101.6 | 417.1 | 398.3 | 53.2 | 458.1 | 1.16 | 426.4 | 8.3539 | 2.5 | 25.1 | 39.9 | 15.7 | 2.3 | 26.4 | 3.46 | 57.3 | 19.5
667650 | 5250 | 47 | 1549 | 51.8 | 45 | 49.9 | 29.7 | 32.2 | 0.059 | 104 | 11.2176 | 68.99 | 39.88 | 21.38 | 0.77 | 101.6 | 417.1 | 398.2 | 53.2 | 458.2 | 1.14 | 426.5 | 8.4025 | 2.5 | 25 | 39.9 | 15.7 | 2.2 | 26.4 | 3.41 | 57.4 | 19.7
667680 | 5280 | 47 | 1548 | 48.2 | 44.9 | 49.9 | 29.6 | 32.1 | 0.058 | 104 | 11.172 | 68.99 | 39.88 | 21.38 | 0.77 | 101.6 | 416.9 | 398.3 | 53.2 | 457.6 | 1.09 | 426.3 | 7.8135 | 2.3 | 25.1 | 39.9 | 15.7 | 2.1 | 26.4 | 3.29 | 55.8 | 19.9
667710 | 5310 | 47 | 1549 | 47.4 | 44.8 | 49.9 | 29.7 | 32 | 0.058 | 104 | 11.0808 | 68.92 | 39.88 | 21.52 | 0.77 | 101.6 | 417 | 398.3 | 53.2 | 456.6 | 1.08 | 426.1 | 7.6888 | 2.3 | 25.1 | 39.9 | 15.6 | 2.1 | 26.5 | 3.33 | 55.8 | 20
667740 | 5340 | 47 | 1549 | 50.8 | 44.9 | 49.9 | 29.7 | 32 | 0.054 | 104 | 11.0352 | 68.85 | 39.88 | 21.52 | 0.77 | 101.6 | 417 | 398.3 | 53.2 | 457.3 | 1.21 | 426.2 | 8.2403 | 2.5 | 25 | 39.9 | 15.7 | 2.2 | 26.5 | 3.44 | 57.4 | 20.2
667770 | 5370 | 47 | 1548 | 50.7 | 45 | 49.9 | 29.7 | 31.8 | 0.052 | 104 | 11.0352 | 68.78 | 40.03 | 21.59 | 0.77 | 101.6 | 416.9 | 398.1 | 53.2 | 458.1 | 1.24 | 426.3 | 8.2188 | 2.5 | 24.9 | 39.9 | 15.9 | 2.2 | 26.5 | 3.44 | 57.4 | 20.3
667800 | 5400 | 47 | 1549 | 50.6 | 44.9 | 49.9 | 29.7 | 31.7 | 0.054 | 104 | 11.0352 | 68.78 | 39.88 | 21.73 | 0.77 | 101.6 | 417 | 398.3 | 53.2 | 458.2 | 1.27 | 426.3 | 8.2079 | 2.5 | 24.8 | 39.9 | 15.7 | 2.2 | 26.4 | 3.46 | 57.4 | 20.5
667830 | 5430 | 47 | 1548 | 48.1 | 44.9 | 49.9 | 29.8 | 31.8 | 0.053 | 104 | 11.0352 | 68.92 | 39.88 | 21.73 | 0.77 | 101.6 | 416.5 | 397.7 | 53.2 | 457.1 | 1.26 | 426.3 | 7.7973 | 2.4 | 24.9 | 39.9 | 16 | 2 | 26.5 | 3.29 | 55.8 | 20.6
667860 | 5460 | 47 | 1548 | 48.3 | 44.9 | 49.9 | 29.8 | 31.7 | 0.051 | 104 | 11.0352 | 69.06 | 39.88 | 21.94 | 0.77 | 101.6 | 416.6 | 397.9 | 53.2 | 456.8 | 1.29 | 426.3 | 7.8297 | 2.3 | 24.8 | 39.9 | 15.9 | 2 | 26.4 | 3.32 | 55.8 | 20.8
667890 | 5490 | 47 | 1549 | 51 | 44.9 | 49.9 | 29.9 | 31.7 | 0.05 | 104 | 11.0352 | 69.27 | 39.88 | 22.01 | 0.77 | 101.6 | 416.6 | 397.8 | 53.2 | 457.7 | 1.32 | 426.1 | 8.2728 | 2.5 | 24.8 | 39.9 | 15.9 | 2.2 | 26.4 | 3.44 | 57.5 | 20.9
667920 | 5520 | 47 | 1549 | 51.1 | 45 | 50.1 | 30 | 31.7 | 0.051 | 104 | 11.0808 | 69.41 | 39.88 | 22.01 | 0.77 | 101.6 | 416.3 | 397.5 | 53.3 | 457.9 | 1.36 | 425.8 | 8.289 | 2.5 | 24.8 | 39.9 | 15.9 | 2.2 | 26.4 | 3.41 | 57.4 | 21
667950 | 5550 | 47 | 1544 | 47.7 | 45.1 | 50.1 | 30.1 | 31.7 | 0.05 | 104 | 11.4456 | 69.62 | 39.88 | 22.22 | 0.77 | 101.6 | 415.8 | 397.1 | 53.3 | 458.2 | 1.37 | 426.5 | 7.7125 | 2.5 | 24.8 | 39.9 | 15.6 | 2.2 | 26.4 | 3.41 | 56.4 | 21.3
667980 | 5580 | 47 | 1548 | 48.3 | 45.1 | 50.1 | 30.1 | 31.7 | 0.051 | 104 | 11.4456 | 69.83 | 39.88 | 22.29 | 0.77 | 101.6 | 415.7 | 396.8 | 53.3 | 457 | 1.35 | 426.8 | 7.8297 | 2.3 | 24.9 | 39.9 | 15.8 | 2.1 | 26.4 | 3.36 | 55.8 | 21.4
668010 | 5610 | 47 | 1549 | 51.1 | 44.9 | 50.1 | 30.2 | 31.8 | 0.048 | 104 | 11.5368 | 69.97 | 39.88 | 22.29 | 0.77 | 101.6 | 415.6 | 396.7 | 53.2 | 456.7 | 1.36 | 426 | 8.289 | 2.5 | 24.9 | 39.9 | 15.7 | 2.2 | 26.5 | 3.44 | 57.5 | 21.4
668040 | 5640 | 47 | 1550 | 51.4 | 45.1 | 50.1 | 30.1 | 31.8 | 0.048 | 104 | 11.5824 | 70.11 | 39.88 | 22.43 | 0.77 | 101.6 | 415.7 | 396.8 | 53.2 | 458.1 | 1.4 | 426.1 | 8.343 | 2.5 | 24.8 | 39.9 | 15.8 | 2.2 | 26.5 | 3.49 | 57.6 | 21.6
668070 | 5670 | 47 | 1547 | 51.6 | 45.1 | 50 | 30.1 | 31.9 | 0.047 | 104 | 11.9016 | 70.11 | 39.88 | 22.57 | 0.77 | 101.6 | 415.4 | 396.5 | 53.2 | 458.6 | 1.17 | 426.4 | 8.3593 | 2.5 | 24.8 | 39.9 | 15.5 | 2.2 | 26.5 | 3.38 | 57.6 | 21.8
668100 | 5700 | 47 | 1548 | 47.3 | 45.1 | 50 | 30.2 | 31.9 | 0.049 | 104 | 11.9016 | 70.04 | 39.88 | 22.64 | 0.77 | 101.6 | 415.3 | 396.4 | 53.2 | 459.1 | 1.23 | 426.6 | 7.6676 | 2.5 | 24.9 | 39.9 | 15.6 | 2.2 | 26.5 | 3.42 | 56.3 | 21.9
668130 | 5730 | 47 | 1547 | 47.7 | 45.1 | 49.9 | 30.1 | 31.9 | 0.05 | 104 | 11.9016 | 69.97 | 39.88 | 22.71 | 0.77 | 101.6 | 415.4 | 396.5 | 53.2 | 457 | 1.19 | 426.6 | 7.7275 | 2.4 | 24.9 | 39.9 | 16 | 2 | 26.5 | 3.31 | 55.9 | 22.1
668160 | 5760 | 47 | 1550 | 50.4 | 44.9 | 49.9 | 30.1 | 32 | 0.047 | 104 | 11.9016 | 69.9 | 39.88 | 22.92 | 0.77 | 101.6 | 415.5 | 396.6 | 53.2 | 457.2 | 1.36 | 426.4 | 8.1807 | 2.6 | 24.9 | 39.9 | 15.6 | 2.2 | 26.5 | 3.42 | 57.5 | 22.2
668190 | 5790 | 47 | 1548 | 50.8 | 45.1 | 49.9 | 30.1 | 32.1 | 0.047 | 104 | 11.9016 | 69.83 | 39.88 | 22.99 | 0.77 | 101.6 | 415.6 | 396.6 | 53.2 | 458.6 | 1.39 | 426.6 | 8.235 | 2.6 | 24.9 | 39.9 | 15.7 | 2.2 | 26.5 | 3.43 | 57.6 | 22.3
668220 | 5820 | 47 | 1548 | 51.2 | 45.1 | 49.9 | 30.1 | 32.1 | 0.048 | 104 | 11.9016 | 69.76 | 39.88 | 23.13 | 0.77 | 101.6 | 415.6 | 396.5 | 53.2 | 458.9 | 1.45 | 426.6 | 8.2998 | 2.5 | 24.7 | 39.9 | 15.8 | 2.2 | 26.6 | 3.42 | 57.4 | 22.5
668250 | 5850 | 47 | 1549 | 50.9 | 45.1 | 49.9 | 30.1 | 32.1 | 0.047 | 104 | 11.5368 | 69.76 | 39.88 | 23.2 | 0.77 | 101.6 | 415.6 | 396.6 | 53.2 | 458.7 | 1.32 | 426.5 | 8.2565 | 2.5 | 24.8 | 39.9 | 15.7 | 2.2 | 26.6 | 3.46 | 57.4 | 22.6
668280 | 5880 | 47 | 1548 | 49.1 | 44.9 | 49.9 | 29.9 | 32.1 | 0.045 | 104 | 11.4912 | 69.69 | 39.88 | 23.34 | 0.77 | 101.6 | 415.6 | 396.6 | 53.2 | 458.3 | 1.35 | 426.2 | 7.9594 | 2.3 | 24.8 | 39.9 | 15.9 | 2 | 26.5 | 3.33 | 55.9 | 22.7
668310 | 5910 | 47 | 1548 | 47.6 | 44.9 | 49.8 | 29.9 | 32.1 | 0.045 | 104 | 11.2176 | 69.62 | 39.88 | 23.48 | 0.77 | 101.6 | 415.4 | 396.5 | 53.1 | 457.1 | 1.32 | 426.4 | 7.7163 | 2.3 | 24.8 | 39.8 | 15.7 | 2 | 26.5 | 3.33 | 55.9 | 22.9
668340 | 5940 | 47 | 1549 | 50.7 | 44.9 | 49.9 | 29.9 | 32.2 | 0.041 | 104 | 11.172 | 69.55 | 39.88 | 23.41 | 0.77 | 101.6 | 415.5 | 396.6 | 53.1 | 458 | 1.44 | 426.2 | 8.2241 | 2.5 | 24.9 | 39.9 | 16.1 | 2.2 | 26.5 | 3.42 | 57.5 | 23.1
668370 | 5970 | 47 | 1549 | 50.6 | 45 | 49.9 | 29.9 | 32.3 | 0.041 | 104 | 11.172 | 69.55 | 39.88 | 23.48 | 0.77 | 101.6 | 415.2 | 396.3 | 53.2 | 458.6 | 1.42 | 426 | 8.2079 | 2.6 | 24.9 | 39.9 | 15.7 | 2.3 | 26.6 | 3.4 | 57.5 | 23.2
668400 | 6000 | 47 | 1551 | 50 | 44.9 | 49.9 | 29.9 | 32.3 | 0.043 | 104 | 11.172 | 69.48 | 40.03 | 23.69 | 0.77 | 101.6 | 415 | 396.2 | 53.2 | 459.2 | 1.4 | 426 | 8.121 | 2.6 | 24.9 | 39.9 | 15.8 | 2.3 | 26.6 | 3.4 | 57.5 | 23.3
668430 | 6030 | 47 | 1548 | 51.1 | 45.1 | 49.9 | 29.7 | 32.3 | 0.047 | 104 | 11.172 | 69.41 | 39.88 | 23.69 | 0.77 | 101.6 | 414.7 | 395.6 | 53.2 | 459.3 | 1.46 | 425.9 | 8.2836 | 2.6 | 24.9 | 39.9 | 15.8 | 2.2 | 26.6 | 3.48 | 56.7 | 23.4
668460 | 6060 | 47 | 1550 | 47.6 | 44.9 | 49.9 | 29.8 | 32.2 | 0.049 | 104 | 11.1264 | 69.34 | 39.88 | 23.69 | 0.77 | 101.6 | 414.6 | 395.7 | 53.2 | 457.9 | 1.32 | 426 | 7.7262 | 2.4 | 24.9 | 39.9 | 15.6 | 2.1 | 26.6 | 3.35 | 55.7 | 23.6
668490 | 6090 | 47 | 1550 | 49.7 | 44.9 | 49.9 | 29.8 | 32.2 | 0.046 | 104 | 10.8528 | 69.34 | 39.88 | 23.83 | 0.77 | 101.6 | 414.6 | 395.8 | 53.2 | 458.4 | 1.43 | 426 | 8.0671 | 2.6 | 25 | 39.9 | 15.7 | 2.3 | 26.6 | 3.52 | 57.5 | 23.7
668520 | 6120 | 47 | 1550 | 50.3 | 45 | 49.9 | 29.8 | 32.2 | 0.049 | 104.1 | 10.8072 | 69.27 | 39.88 | 23.9 | 0.77 | 101.6 | 414.7 | 395.7 | 53.2 | 459.3 | 1.49 | 426.2 | 8.1645 | 2.6 | 25.1 | 39.9 | 15.7 | 2.2 | 26.6 | 3.47 | 57.5 | 23.8
668550 | 6150 | 47 | 1550 | 50.5 | 45 | 49.9 | 29.8 | 32.1 | 0.069 | 104.1 | 10.8072 | 69.2 | 39.88 | 23.97 | 0.77 | 101.6 | 414.5 | 395.6 | 53.2 | 459.6 | 1.45 | 426.2 | 8.1969 | 2.7 | 25.2 | 39.9 | 15.6 | 2.3 | 26.7 | 3.42 | 57.5 | 24
668580 | 6180 | 47 | 1550 | 49.1 | 45.1 | 50 | 29.8 | 32 | 0.071 | 104 | 10.8072 | 69.2 | 39.88 | 24.04 | 0.77 | 101.6 | 414.3 | 395.2 | 53.2 | 459.1 | 1.32 | 426.6 | 7.9697 | 2.4 | 25.1 | 39.9 | 15.8 | 2.1 | 26.7 | 3.32 | 55.8 | 24.1
668610 | 6210 | 47 | 1550 | 48.4 | 44.9 | 50 | 29.8 | 31.8 | 0.065 | 104 | 10.8072 | 69.13 | 39.88 | 24.11 | 0.77 | 101.6 | 414.3 | 395.3 | 53.1 | 457.8 | 1.46 | 426.6 | 7.8561 | 2.4 | 25 | 40 | 15.7 | 2.1 | 26.7 | 3.37 | 55.8 | 24.1
668640 | 6240 | 47 | 1551 | 50.8 | 44.9 | 50 | 29.8 | 31.7 | 0.06 | 104 | 10.8072 | 69.06 | 39.88 | 24.18 | 0.77 | 101.6 | 414.2 | 395.1 | 53.1 | 459 | 1.39 | 426.1 | 8.251 | 2.6 | 25 | 39.9 | 15.9 | 2.3 | 26.7 | 3.46 | 57.3 | 24.2
668670 | 6270 | 47 | 1551 | 51 | 45 | 50.1 | 29.9 | 31.7 | 0.058 | 104 | 10.8072 | 69.06 | 39.88 | 24.32 | 0.77 | 101.6 | 414.3 | 395.3 | 53.1 | 459.6 | 1.59 | 426.3 | 8.2834 | 2.6 | 24.9 | 39.9 | 15.8 | 2.3 | 26.7 | 3.4 | 57.3 | 24.4
668700 | 6300 | 47 | 1550 | 50.2 | 45.1 | 50.1 | 29.9 | 31.6 | 0.057 | 104 | 10.8072 | 68.99 | 39.88 | 24.32 | 0.77 | 101.6 | 414.1 | 395.1 | 53.1 | 459.9 | 1.54 | 426.1 | 8.1482 | 2.7 | 24.9 | 40 | 15.8 | 2.4 | 26.7 | 3.46 | 57.4 | 24.5
668730 | 6330 | 47 | 1552 | 48.7 | 44.9 | 50.1 | 29.9 | 31.6 | 0.055 | 103.9 | 10.8072 | 68.92 | 39.88 | 24.25 | 0.77 | 101.6 | 414.1 | 395.1 | 53.1 | 458.3 | 1.54 | 426.3 | 7.915 | 2.4 | 24.9 | 39.9 | 15.7 | 2.1 | 26.7 | 3.3 | 55.7 | 24.6
668760 | 6360 | 47 | 1551 | 50.7 | 44.9 | 50.1 | 29.9 | 31.6 | 0.052 | 104 | 10.8072 | 68.92 | 39.88 | 24.32 | 0.77 | 101.6 | 414 | 395 | 53.1 | 458.1 | 1.42 | 426.2 | 8.2347 | 2.6 | 24.8 | 39.9 | 15.8 | 2.3 | 26.7 | 3.49 | 57.3 | 24.7
668790 | 6390 | 47 | 1552 | 50.8 | 44.9 | 50.1 | 29.9 | 31.6 | 0.052 | 104 | 10.8528 | 68.85 | 39.88 | 24.46 | 0.77 | 101.6 | 414 | 394.9 | 53.1 | 459.3 | 1.47 | 426.4 | 8.2563 | 2.6 | 24.8 | 39.9 | 15.9 | 2.3 | 26.8 | 3.46 | 57.3 | 24.8
668820 | 6420 | 47 | 1551 | 51.5 | 45 | 49.9 | 29.8 | 31.6 | 0.052 | 104 | 10.944 | 68.78 | 39.88 | 24.39 | 0.77 | 101.6 | 413.8 | 394.7 | 53.1 | 459.7 | 1.39 | 426.4 | 8.3646 | 2.6 | 24.9 | 39.9 | 15.5 | 2.3 | 26.7 | 3.47 | 57.3 | 24.9
668850 | 6450 | 47 | 1551 | 50.9 | 45 | 50 | 29.8 | 31.7 | 0.051 | 104 | 11.4456 | 68.78 | 40.03 | 24.39 | 0.77 | 101.6 | 413.8 | 394.6 | 53.1 | 459.7 | 1.44 | 426.1 | 8.2672 | 2.6 | 24.8 | 40 | 15.9 | 2.3 | 26.8 | 3.45 | 57.3 | 24.4
668880 | 6480 | 47 | 1551 | 49.1 | 44.9 | 49.9 | 29.8 | 31.7 | 0.053 | 104 | 11.5368 | 68.92 | 39.88 | 24.11 | 0.77 | 101.6 | 413.9 | 394.7 | 53.1 | 458.6 | 1.41 | 426.3 | 7.9748 | 2.4 | 24.7 | 39.9 | 15.9 | 2.1 | 26.8 | 3.37 | 55.6 | 23.6
668910 | 6510 | 47 | 1551 | 50.4 | 44.9 | 49.8 | 29.8 | 31.8 | 0.05 | 104 | 11.9928 | 69.13 | 39.88 | 23.76 | 0.77 | 101.6 | 414.2 | 395 | 53.1 | 458.3 | 1.45 | 426.2 | 8.186 | 2.6 | 24.8 | 39.9 | 15.7 | 2.3 | 26.8 | 3.48 | 57.2 | 22.8
668940 | 6540 | 47 | 1551 | 49.7 | 45 | 49.9 | 29.8 | 31.8 | 0.051 | 104 | 11.9928 | 69.34 | 39.88 | 23.41 | 0.77 | 101.6 | 414.1 | 395.1 | 53.1 | 459.6 | 1.52 | 426.2 | 8.0723 | 2.6 | 24.8 | 40 | 15.9 | 2.3 | 26.8 | 3.44 | 57.2 | 22.1
668970 | 6570 | 47 | 1551 | 50 | 44.9 | 49.9 | 29.8 | 31.8 | 0.048 | 104 | 11.9928 | 69.48 | 39.88 | 23.13 | 0.77 | 101.6 | 414 | 394.8 | 53.1 | 459.8 | 1.45 | 426.2 | 8.121 | 2.6 | 24.9 | 39.9 | 15.7 | 2.3 | 26.8 | 3.49 | 57.2 | 21.4
669000 | 6600 | 47 | 1552 | 49 | 44.9 | 49.8 | 29.8 | 31.8 | 0.053 | 104 | 12.3576 | 69.69 | 39.88 | 22.78 | 0.77 | 101.6 | 414 | 394.8 | 53 | 460.1 | 1.5 | 426.4 | 7.9637 | 2.5 | 24.9 | 39.8 | 15.7 | 2.1 | 26.7 | 3.34 | 55.7 | 20.8
669030 | 6630 | 47 | 1552 | 48 | 44.9 | 49.8 | 29.9 | 31.8 | 0.051 | 104 | 12.3576 | 69.83 | 39.88 | 22.5 | 0.77 | 101.6 | 413.8 | 394.5 | 53 | 458.6 | 1.36 | 426.2 | 7.8012 | 2.4 | 24.9 | 39.9 | 15.9 | 2.1 | 26.7 | 3.36 | 55.6 | 20.2
669060 | 6660 | 47 | 1551 | 50.6 | 44.8 | 49.8 | 29.9 | 31.8 | 0.048 | 104 | 12.312 | 70.04 | 39.88 | 22.22 | 0.77 | 101.6 | 413.8 | 394.5 | 53 | 458.6 | 1.4 | 426 | 8.2185 | 2.6 | 24.8 | 39.8 | 15.8 | 2.3 | 26.7 | 3.51 | 57.2 | 19.7
669090 | 6690 | 47 | 1551 | 50.9 | 44.9 | 49.8 | 30 | 31.9 | 0.049 | 104 | 12.312 | 70.11 | 39.88 | 21.94 | 0.77 | 101.6 | 413.6 | 394.4 | 53 | 459.5 | 1.42 | 426.1 | 8.2672 | 2.6 | 24.8 | 39.9 | 15.7 | 2.3 | 26.7 | 3.5 | 57.3 | 19.2
669120 | 6720 | 47 | 1551 | 51.4 | 45 | 49.9 | 30.1 | 32 | 0.049 | 104 | 12.2664 | 70.04 | 39.88 | 21.73 | 0.77 | 101.6 | 413.5 | 394.2 | 53.1 | 460.1 | 1.49 | 426.4 | 8.3484 | 2.6 | 24.8 | 39.9 | 15.6 | 2.2 | 26.7 | 3.41 | 57.3 | 18.7
669150 | 6750 | 47 | 1549 | 48.5 | 44.9 | 49.9 | 30.1 | 32.1 | 0.051 | 104 | 12.2208 | 69.97 | 40.03 | 21.38 | 0.77 | 101.6 | 413.2 | 394 | 53.1 | 460.1 | 1.46 | 425.9 | 7.8672 | 2.5 | 24.8 | 40 | 15.7 | 2.1 | 26.7 | 3.32 | 55.7 | 18.3
669180 | 6780 | 47 | 1550 | 47.7 | 45 | 50 | 30.1 | 32.1 | 0.05 | 104 | 12.1752 | 69.9 | 39.88 | 21.17 | 0.77 | 101.6 | 413 | 393.8 | 53.1 | 459 | 1.38 | 426 | 7.7425 | 2.5 | 24.7 | 39.9 | 15.9 | 2.1 | 26.7 | 3.32 | 55.7 | 17.9
669210 | 6810 | 47 | 1550 | 50.8 | 44.9 | 50 | 30.1 | 32.1 | 0.048 | 104 | 12.1296 | 69.83 | 39.88 | 20.96 | 0.77 | 101.6 | 412.9 | 393.8 | 53.1 | 458.9 | 1.45 | 426.1 | 8.2456 | 2.6 | 24.7 | 39.9 | 15.9 | 2.3 | 26.7 | 3.46 | 57.3 | 17.8
669240 | 6840 | 47 | 1550 | 50.7 | 44.9 | 50.1 | 30.1 | 32.2 | 0.048 | 104 | 12.0384 | 69.83 | 39.88 | 20.75 | 0.77 | 101.6 | 412.6 | 393.4 | 53.2 | 459.8 | 1.5 | 425.8 | 8.2294 | 2.6 | 24.7 | 39.9 | 15.8 | 2.3 | 26.7 | 3.51 | 57.3 | 17.7
669270 | 6870 | 47 | 1550 | 50.7 | 45.1 | 50.1 | 30.2 | 32.2 | 0.048 | 104 | 11.8104 | 69.76 | 39.88 | 20.54 | 0.77 | 101.6 | 412.5 | 393.2 | 53.2 | 460.2 | 1.47 | 425.8 | 8.2294 | 2.6 | 24.6 | 39.9 | 15.7 | 2.3 | 26.7 | 3.45 | 57.3 | 17.8
669300 | 6900 | 47 | 1549 | 51.1 | 45 | 50.1 | 30.2 | 32.2 | 0.047 | 104 | 11.7648 | 69.69 | 39.88 | 20.61 | 0.77 | 101.6 | 412.4 | 393.1 | 53.2 | 460.3 | 1.5 | 425.9 | 8.289 | 2.7 | 24.7 | 40 | 15.7 | 2.3 | 26.7 | 3.44 | 57.3 | 18
669330 | 6930 | 47 | 1548 | 48.9 | 45 | 50.1 | 30.2 | 32.3 | 0.05 | 104 | 11.7192 | 69.62 | 39.88 | 20.61 | 0.77 | 101.6 | 412.1 | 392.7 | 53.2 | 459.4 | 1.43 | 426.1 | 7.927 | 2.4 | 24.6 | 40 | 15.8 | 2.1 | 26.8 | 3.29 | 55.8 | 18.2
669360 | 6960 | 47 | 1548 | 48.2 | 44.9 | 50 | 30.2 | 32.2 | 0.052 | 104 | 11.6736 | 69.62 | 39.88 | 20.61 | 0.77 | 101.6 | 412.4 | 393.2 | 53.2 | 458.3 | 1.47 | 425.9 | 7.8135 | 2.5 | 24.6 | 39.9 | 15.7 | 2.1 | 26.7 | 3.33 | 55.8 | 18.3
669390 | 6990 | 47 | 1548 | 51 | 45 | 50 | 30.1 | 32.3 | 0.048 | 104 | 11.628 | 69.55 | 39.88 | 20.54 | 0.77 | 101.6 | 412.5 | 393.2 | 53.1 | 459.3 | 1.55 | 426.1 | 8.2674 | 2.6 | 24.7 | 39.9 | 15.6 | 2.3 | 26.7 | 3.46 | 57.5 | 18.6
669420 | 7020 | 47 | 1548 | 50.7 | 45 | 49.9 | 30 | 32.2 | 0.014 | 104 | 11.5368 | 69.48 | 39.88 | 20.61 | 0.77 | 101.6 | 412.4 | 393.2 | 53.1 | 459.9 | 1.43 | 426.1 | 8.2188 | 2.6 | 24.8 | 39.9 | 15.7 | 2.3 | 26.8 | 3.45 | 57.4 | 18.7
669450 | 7050 | 47 | 1549 | 51 | 44.9 | 49.9 | 30.1 | 32.3 | 0.036 | 104 | 11.4456 | 69.41 | 39.88 | 20.68 | 0.77 | 101.6 | 412.5 | 393.2 | 53.1 | 460.6 | 1.5 | 426.2 | 8.2728 | 2.6 | 24.8 | 39.8 | 15.5 | 2.3 | 26.8 | 3.47 | 57.4 | 18.9
669480 | 7080 | 47 | 1548 | 48.2 | 44.7 | 49.9 | 30 | 32.3 | 0.04 | 103.9 | 11.4 | 69.34 | 39.88 | 20.75 | 0.77 | 101.6 | 412.8 | 393.6 | 53.1 | 459.9 | 1.64 | 426.3 | 7.8135 | 2.4 | 24.7 | 39.6 | 15.8 | 2.1 | 26.7 | 3.36 | 55.9 | 19.1
669510 | 7110 | 47 | 1548 | 49.1 | 44.4 | 49.8 | 30.1 | 32.3 | 0.039 | 103.9 | 11.3544 | 69.27 | 39.88 | 20.82 | 0.77 | 101.6 | 412.8 | 393.5 | 53.1 | 458.4 | 1.53 | 426.5 | 7.9594 | 2.5 | 24.8 | 39.4 | 15.8 | 2.1 | 26.6 | 3.38 | 55.8 | 19.2
669540 | 7140 | 47 | 1549 | 51.3 | 44.5 | 49.7 | 30 | 32.3 | 0.038 | 104 | 11.2632 | 69.27 | 39.88 | 20.75 | 0.77 | 101.6 | 412.9 | 393.8 | 52.9 | 458.6 | 1.37 | 426.5 | 8.3214 | 2.6 | 24.8 | 39.3 | 15.8 | 2.3 | 26.4 | 3.45 | 57.5 | 19.4
669570 | 7170 | 47 | 1548 | 50.3 | 44.3 | 49.6 | 30 | 32.2 | 0.042 | 104 | 11.2176 | 69.2 | 39.88 | 20.89 | 0.77 | 101.6 | 413 | 393.9 | 52.9 | 459.6 | 1.47 | 426.5 | 8.1539 | 2.6 | 24.7 | 39.3 | 15.6 | 2.3 | 26.2 | 3.47 | 57.5 | 19.6
669600 | 7200 | 47 | 1548 | 50.9 | 44.5 | 49.8 | 29.9 | 32.2 | 0.042 | 104 | 11.2176 | 69.13 | 39.88 | 21.03 | 0.77 | 101.6 | 412.9 | 393.8 | 52.9 | 459.7 | 1.52 | 426.8 | 8.2512 | 2.6 | 24.7 | 39.4 | 15.6 | 2.3 | 26.3 | 3.48 | 57.5 | 19.7
669630 | 7230 | 47 | 1548 | 48.8 | 44.5 | 49.8 | 29.9 | 31.9 | 0.047 | 104 | 11.172 | 69.13 | 39.88 | 21.17 | 0.77 | 101.6 | 412.8 | 393.5 | 52.9 | 459.4 | 1.47 | 426.9 | 7.9108 | 2.5 | 24.6 | 39.6 | 15.7 | 2.1 | 26.1 | 3.31 | 55.8 | 19.9
669660 | 7260 | 47 | 1549 | 48.8 | 44.7 | 49.8 | 29.9 | 31.8 | 0.05 | 104 | 11.172 | 69.06 | 39.88 | 21.17 | 0.77 | 101.6 | 412.5 | 393.3 | 52.9 | 458.3 | 1.4 | 427 | 7.9159 | 2.5 | 24.5 | 39.7 | 15.8 | 2.1 | 25.9 | 3.36 | 55.7 | 20.1
669690 | 7290 | 47 | 1548 | 51.7 | 44.7 | 49.9 | 29.9 | 31.7 | 0.046 | 104 | 11.172 | 68.99 | 39.88 | 21.31 | 0.77 | 101.6 | 412.1 | 392.7 | 53 | 458.6 | 1.44 | 426.7 | 8.3809 | 2.6 | 24.6 | 39.8 | 15.6 | 2.3 | 25.8 | 3.45 | 57.4 | 20.2
669720 | 7320 | 47 | 1550 | 51.3 | 44.8 | 50.1 | 29.9 | 31.6 | 0.048 | 104.1 | 11.172 | 68.99 | 40.03 | 21.38 | 0.77 | 101.6 | 411.9 | 392.6 | 53.1 | 459.9 | 1.48 | 426.8 | 8.3268 | 2.7 | 24.5 | 39.8 | 15.9 | 2.4 | 25.7 | 3.5 | 57.4 | 20.4
669750 | 7350 | 47 | 1550 | 51.5 | 44.9 | 50 | 29.8 | 31.6 | 0.049 | 104.1 | 11.172 | 68.92 | 39.88 | 21.45 | 0.77 | 101.6 | 411.8 | 392.4 | 53.1 | 460.4 | 1.53 | 426.8 | 8.3593 | 2.7 | 24.4 | 39.8 | 15.7 | 2.3 | 25.6 | 3.46 | 57.3 | 20.6
669780 | 7380 | 47 | 1549 | 48.1 | 44.9 | 50.1 | 29.8 | 31.5 | 0.053 | 104 | 11.172 | 68.85 | 39.88 | 21.52 | 0.77 | 101.6 | 411.2 | 391.9 | 53.1 | 459.9 | 1.52 | 426.8 | 7.8023 | 2.5 | 24.4 | 39.9 | 16.1 | 2.1 | 25.6 | 3.31 | 55.6 | 20.8
669810 | 7410 | 47 | 1549 | 48.8 | 45 | 50.1 | 29.8 | 31.4 | 0.053 | 104 | 11.2176 | 68.78 | 39.88 | 21.66 | 0.77 | 101.6 | 410.8 | 391.3 | 53.2 | 458.7 | 1.37 | 426.9 | 7.9159 | 2.5 | 24.5 | 40.1 | 15.6 | 2.1 | 25.4 | 3.3 | 55.5 | 20.9
669840 | 7440 | 47 | 1548 | 51.7 | 45.1 | 50.1 | 29.7 | 31.4 | 0.05 | 104 | 11.2176 | 68.71 | 39.88 | 21.73 | 0.77 | 101.6 | 410.7 | 391.3 | 53.2 | 459.6 | 1.47 | 427.1 | 8.3809 | 2.7 | 24.4 | 40.1 | 15.8 | 2.3 | 25.4 | 3.39 | 57.2 | 21.1
669870 | 7470 | 47 | 1550 | 50.9 | 45.2 | 50.2 | 29.7 | 31.4 | 0.05 | 104 | 11.3088 | 68.71 | 39.88 | 21.87 | 0.77 | 101.6 | 410.8 | 391.3 | 53.3 | 460.4 | 1.45 | 426.8 | 8.2619 | 2.7 | 24.5 | 40.2 | 15.9 | 2.4 | 25.3 | 3.41 | 57.2 | 21.2
669900 | 7500 | 47 | 1548 | 51.4 | 45.3 | 50.1 | 29.8 | 31.6 | 0.053 | 104 | 11.4 | 68.78 | 39.88 | 21.94 | 0.77 | 101.6 | 410.9 | 391.2 | 53.2 | 460.8 | 1.59 | 427 | 8.3323 | 2.7 | 24.6 | 40.2 | 15.7 | 2.3 | 25.3 | 3.52 | 57.2 | 21.3
669930 | 7530 | 47 | 1549 | 48.5 | 45.1 | 50 | 29.8 | 31.6 | 0.053 | 104 | 11.4912 | 68.99 | 39.88 | 21.94 | 0.77 | 101.6 | 410.7 | 391.1 | 53.1 | 458.9 | 1.41 | 427 | 7.8672 | 2.5 | 24.6 | 40.2 | 15.7 | 2.1 | 25.3 | 3.35 | 55.5 | 21.4
669960 | 7560 | 47 | 1550 | 52.2 | 45.1 | 49.9 | 29.8 | 31.6 | 0.05 | 104 | 11.5824 | 69.2 | 39.88 | 22.01 | 0.77 | 101.6 | 411 | 391.4 | 53.1 | 458.6 | 1.52 | 426.6 | 8.4729 | 2.6 | 24.5 | 40.1 | 15.6 | 2.2 | 25.3 | 3.45 | 57 | 21.6
669990 | 7590 | 47 | 1549 | 51.6 | 45 | 49.9 | 29.9 | 31.7 | 0.049 | 104 | 11.6736 | 69.34 | 39.88 | 22.22 | 0.77 | 101.6 | 411.1 | 391.7 | 53.1 | 459.8 | 1.55 | 427 | 8.3701 | 2.7 | 24.4 | 39.9 | 15.7 | 2.4 | 25.3 | 3.44 | 57.1 | 21.7
670020 | 7620 | 47 | 1548 | 50.7 | 44.9 | 49.9 | 29.8 | 31.8 | 0.049 | 104 | 11.7648 | 69.55 | 39.88 | 22.43 | 0.77 | 101.6 | 411.1 | 391.6 | 53.1 | 460.3 | 1.55 | 426.8 | 8.2188 | 2.6 | 24.6 | 39.9 | 15.8 | 2.3 | 25.2 | 3.41 | 57.1 | 21.9
670050 | 7650 | 47 | 1548 | 51.2 | 44.9 | 49.9 | 30 | 31.9 | 0.049 | 104 | 11.8104 | 69.69 | 39.88 | 22.43 | 0.77 | 101.6 | 410.9 | 391.5 | 53 | 460.4 | 1.45 | 427 | 8.2998 | 2.6 | 24.6 | 39.9 | 16 | 2.3 | 25.2 | 3.46 | 57.1 | 22.1
670080 | 7680 | 47 | 1550 | 48.3 | 45 | 49.8 | 29.8 | 31.9 | 0.076 | 104 | 11.8104 | 69.9 | 39.88 | 22.57 | 0.77 | 101.6 | 411.1 | 391.7 | 53 | 458.7 | 1.5 | 427.1 | 7.8398 | 2.5 | 24.4 | 39.9 | 15.8 | 2.1 | 25.2 | 3.29 | 55.4 | 22.2
670110 | 7710 | 47 | 1548 | 50.1 | 44.8 | 49.7 | 29.9 | 31.8 | 0.06 | 104 | 11.8104 | 70.04 | 39.88 | 22.64 | 0.77 | 101.6 | 411.1 | 391.8 | 53 | 458.6 | 1.61 | 427 | 8.1215 | 2.7 | 24.3 | 39.8 | 15.7 | 2.3 | 25.1 | 3.48 | 57.1 | 22.3
670140 | 7740 | 47 | 1550 | 51 | 44.9 | 49.7 | 29.9 | 31.9 | 0.057 | 104 | 11.8104 | 70.04 | 39.88 | 22.78 | 0.77 | 101.6 | 411 | 391.6 | 53 | 459.6 | 1.54 | 426.6 | 8.2781 | 2.7 | 24.2 | 39.9 | 15.8 | 2.3 | 25.1 | 3.44 | 57.1 | 22.5
670170 | 7770 | 47 | 1548 | 51.5 | 44.9 | 49.9 | 30 | 31.9 | 0.057 | 104 | 11.5824 | 69.97 | 39.88 | 22.85 | 0.77 | 101.6 | 410.7 | 391.2 | 53.1 | 460.3 | 1.57 | 426.6 | 8.3485 | 2.7 | 24.2 | 39.9 | 15.9 | 2.3 | 25.1 | 3.51 | 57.1 | 22.6
670200 | 7800 | 47 | 1549 | 51.8 | 45 | 49.9 | 30.1 | 32.1 | 0.055 | 104 | 11.5368 | 69.9 | 39.88 | 22.99 | 0.77 | 101.6 | 410.8 | 391 | 53.1 | 460.6 | 1.56 | 426.8 | 8.4025 | 2.7 | 24.3 | 40.1 | 16 | 2.3 | 25.1 | 3.43 | 57.1 | 22.8
670230 | 7830 | 47 | 1548 | 47.9 | 44.9 | 50.1 | 30.1 | 32.1 | 0.058 | 104 | 11.4912 | 69.83 | 39.88 | 23.06 | 0.77 | 101.6 | 410.3 | 390.8 | 53.1 | 459.4 | 1.58 | 426.8 | 7.7649 | 2.5 | 24.4 | 40.1 | 15.9 | 2.1 | 25.1 | 3.28 | 55.5 | 23
670260 | 7860 | 47 | 1549 | 48 | 44.9 | 50.1 | 30.1 | 32.2 | 0.051 | 104 | 11.4912 | 69.76 | 39.88 | 23.13 | 0.77 | 101.6 | 410.1 | 390.5 | 53.1 | 458.5 | 1.53 | 427 | 7.7861 | 2.5 | 24.3 | 40 | 15.7 | 2.1 | 25.2 | 3.32 | 55.4 | 23.1
670290 | 7890 | 47 | 1549 | 50.5 | 45 | 50.1 | 30.1 | 32.2 | 0.049 | 104 | 11.4456 | 69.69 | 39.88 | 23.27 | 0.77 | 101.6 | 410 | 390.5 | 53.1 | 459.7 | 1.64 | 426.8 | 8.1917 | 2.7 | 24.4 | 40 | 15.7 | 2.3 | 25.2 | 3.44 | 57.1 | 23.2
670320 | 7920 | 47 | 1549 | 50.4 | 45.1 | 50.1 | 30.2 | 32.3 | 0.05 | 104 | 11.4 | 69.62 | 39.88 | 23.34 | 0.77 | 101.6 | 409.7 | 390.1 | 53.1 | 460.2 | 1.61 | 426.7 | 8.1754 | 2.7 | 24.3 | 40.1 | 15.7 | 2.3 | 25.2 | 3.45 | 57.1 | 23.3
670350 | 7950 | 47 | 1550 | 50.8 | 45.1 | 50.2 | 30.2 | 32.3 | 0.05 | 104 | 11.3544 | 69.62 | 39.88 | 23.41 | 0.77 | 101.6 | 409.6 | 390.1 | 53.1 | 460.4 | 1.71 | 427 | 8.2456 | 2.7 | 24.3 | 40.1 | 15.9 | 2.3 | 25.2 | 3.43 | 57.1 | 23.4
670380 | 7980 | 47 | 1549 | 50.8 | 45 | 50.2 | 30.1 | 32.3 | 0.05 | 104 | 11.3088 | 69.55 | 40.03 | 23.41 | 0.77 | 101.6 | 409.4 | 389.8 | 53.1 | 460.5 | 1.65 | 426.7 | 8.2403 | 2.7 | 24.2 | 40 | 15.6 | 2.3 | 25.2 | 3.39 | 57.1 | 23.6
670410 | 8010 | 47 | 1550 | 48.2 | 45 | 50.1 | 30 | 32.3 | 0.053 | 104 | 11.2632 | 69.48 | 39.88 | 23.48 | 0.77 | 101.6 | 409.6 | 389.9 | 53.1 | 459.2 | 1.63 | 426.8 | 7.8236 | 2.5 | 24.2 | 40.1 | 15.6 | 2.1 | 25.2 | 3.32 | 55.6 | 23.7
670440 | 8040 | 47 | 1548 | 50.6 | 44.9 | 49.9 | 29.9 | 32.3 | 0.051 | 104 | 11.2176 | 69.48 | 39.88 | 23.62 | 0.77 | 101.6 | 409.7 | 390.1 | 53.1 | 458.8 | 1.67 | 426.6 | 8.2026 | 2.7 | 24.3 | 40 | 15.8 | 2.3 | 25.2 | 3.42 | 57.2 | 23.8
670470 | 8070 | 47 | 1549 | 50.5 | 45 | 49.9 | 29.9 | 32.3 | 0.051 | 104 | 11.172 | 69.41 | 39.88 | 23.69 | 0.77 | 101.6 | 409.9 | 390.4 | 53.1 | 460.3 | 1.73 | 426.7 | 8.1917 | 2.7 | 24.2 | 40.1 | 16 | 2.3 | 25.2 | 3.45 | 57.2 | 23.9
670500 | 8100 | 47 | 1549 | 50.6 | 44.9 | 49.9 | 29.8 | 32.2 | 0.051 | 104 | 11.1264 | 69.34 | 39.88 | 23.83 | 0.77 | 101.6 | 409.5 | 389.8 | 53.1 | 460.9 | 1.64 | 426.8 | 8.2079 | 2.7 | 24.2 | 40 | 15.7 | 2.3 | 25.2 | 3.38 | 57.2 | 24.1
670530 | 8130 | 47 | 1549 | 51.6 | 45 | 49.9 | 29.9 | 32.2 | 0.05 | 104 | 11.0808 | 69.34 | 39.88 | 23.97 | 0.77 | 101.5 | 409.5 | 389.9 | 53.1 | 461.1 | 1.64 | 426.5 | 8.3701 | 2.7 | 24.3 | 40.1 | 15.9 | 2.3 | 25.2 | 3.5 | 57.2 | 24.2
670560 | 8160 | 47 | 1549 | 50.8 | 44.9 | 49.8 | 29.9 | 32 | 0.05 | 104 | 11.0808 | 69.27 | 39.88 | 24.04 | 0.77 | 101.6 | 409.7 | 390.1 | 53.1 | 460.9 | 1.67 | 426.7 | 8.2403 | 2.7 | 24.2 | 39.9 | 15.7 | 2.3 | 25.1 | 3.48 | 57.2 | 24.4
670590 | 8190 | 47 | 1550 | 48.6 | 44.8 | 49.8 | 29.9 | 31.9 | 0.052 | 104 | 11.0352 | 69.2 | 39.88 | 24.11 | 0.77 | 101.6 | 409.6 | 389.9 | 53 | 459.2 | 1.58 | 426.7 | 7.8885 | 2.5 | 24.1 | 39.9 | 16.1 | 2.1 | 25.2 | 3.31 | 55.6 | 24.6
670620 | 8220 | 47 | 1550 | 51 | 44.8 | 49.8 | 29.9 | 31.9 | 0.05 | 104 | 11.0352 | 69.13 | 40.03 | 24.18 | 0.77 | 101.6 | 409.7 | 390 | 53 | 459.1 | 1.71 | 426.4 | 8.2781 | 2.7 | 24.2 | 39.9 | 15.8 | 2.3 | 25.2 | 3.38 | 57.2 | 24.7
670650 | 8250 | 47 | 1549 | 51.1 | 45 | 49.9 | 29.9 | 31.8 | 0.051 | 104 | 11.0352 | 69.06 | 39.88 | 24.25 | 0.77 | 101.6 | 409.7 | 389.9 | 53 | 460.3 | 1.69 | 426.9 | 8.289 | 2.7 | 24.1 | 40 | 15.9 | 2.3 | 25.2 | 3.4 | 57.2 | 24.8
670680 | 8280 | 47 | 1549 | 50.1 | 45 | 49.9 | 30 | 31.7 | 0.049 | 104 | 11.0352 | 69.06 | 39.88 | 24.32 | 0.77 | 101.5 | 409.6 | 389.9 | 53 | 460.5 | 1.67 | 426.4 | 8.1268 | 2.7 | 24.1 | 40.1 | 15.9 | 2.3 | 25.2 | 3.37 | 57.2 | 24.9
670710 | 8310 | 47 | 1549 | 51.1 | 45.1 | 49.9 | 30 | 31.7 | 0.049 | 104 | 11.0352 | 68.99 | 39.88 | 24.39 | 0.77 | 101.6 | 409.4 | 389.8 | 53.1 | 460.8 | 1.82 | 426.4 | 8.289 | 2.7 | 24.1 | 40.1 | 15.9 | 2.3 | 25.2 | 3.43 | 57.2 | 25.1
670740 | 8340 | 47 | 1550 | 50.2 | 45.1 | 50.1 | 30.1 | 31.7 | 0.049 | 104 | 11.0808 | 68.92 | 39.88 | 24.53 | 0.77 | 101.5 | 409 | 389.4 | 53.1 | 461.1 | 1.62 | 426.3 | 8.1482 | 2.6 | 24 | 40.1 | 15.9 | 2.3 | 25.2 | 3.43 | 57.2 | 25.2
670770 | 8370 | 47 | 1550 | 48.5 | 44.9 | 50.1 | 30 | 31.7 | 0.05 | 104 | 11.1264 | 68.85 | 39.88 | 24.6 | 0.77 | 101.6 | 408.9 | 389.1 | 53.1 | 459.8 | 1.59 | 426.4 | 7.8723 | 2.5 | 24.6 | 40 | 15.8 | 2.1 | 25.2 | 3.3 | 55.7 | 25.3
670800 | 8400 | 47 | 1549 | 48.3 | 44.9 | 50 | 29.9 | 31.7 | 0.053 | 104 | 11.2176 | 68.85 | 39.88 | 24.74 | 0.77 | 101.6 | 408.8 | 389.1 | 53.1 | 458.6 | 1.59 | 426.6 | 7.8348 | 2.5 | 25 | 39.9 | 16.1 | 2.1 | 25.3 | 3.3 | 55.6 | 25.4
670830 | 8430 | 47 | 1551 | 51.1 | 45.1 | 50 | 29.9 | 31.7 | 0.048 | 104 | 11.3088 | 68.78 | 39.88 | 24.81 | 0.77 | 101.6 | 409 | 389.1 | 53.1 | 459.8 | 1.7 | 426.6 | 8.2997 | 2.7 | 25.4 | 40 | 16.1 | 2.3 | 25.3 | 3.45 | 57.3 | 25.4
670860 | 8460 | 47 | 1550 | 51.7 | 45 | 50 | 29.9 | 31.7 | 0.049 | 104 | 11.4456 | 68.71 | 39.88 | 24.6 | 0.77 | 101.6 | 409.1 | 389.3 | 53.1 | 460 | 1.82 | 426.5 | 8.3917 | 2.7 | 26.1 | 40 | 15.6 | 2.3 | 25.3 | 3.45 | 57.3 | 24.6
670890 | 8490 | 47 | 1549 | 50.2 | 45 | 50.1 | 29.8 | 31.8 | 0.049 | 104 | 11.5368 | 68.64 | 39.88 | 24.32 | 0.77 | 101.6 | 409 | 389.3 | 53.1 | 460.1 | 1.84 | 426.4 | 8.143 | 2.7 | 26 | 39.9 | 15.8 | 2.3 | 25.3 | 3.45 | 57.3 | 23.6
670920 | 8520 | 47 | 1549 | 48.2 | 45 | 50.1 | 29.8 | 31.7 | 0.05 | 104 | 11.6736 | 68.64 | 39.88 | 23.83 | 0.77 | 101.6 | 409 | 389.1 | 53 | 458.6 | 1.73 | 426.5 | 7.8186 | 2.5 | 26.3 | 40 | 15.8 | 2.1 | 25.3 | 3.32 | 55.7 | 22.7
670950 | 8550 | 47 | 1549 | 50.4 | 44.9 | 50.1 | 29.8 | 31.8 | 0.048 | 104 | 11.7648 | 68.78 | 39.88 | 23.55 | 0.77 | 101.6 | 408.8 | 388.9 | 52.9 | 458.4 | 1.7 | 426.5 | 8.1754 | 2.7 | 25.8 | 40 | 15.6 | 2.3 | 25.3 | 3.44 | 57.2 | 22
670980 | 8580 | 47 | 1549 | 51 | 45.1 | 50.1 | 29.8 | 31.8 | 0.049 | 104 | 11.856 | 68.99 | 39.88 | 23.2 | 0.77 | 101.6 | 408.6 | 388.7 | 53.1 | 459.9 | 1.78 | 426.3 | 8.2728 | 2.7 | 25.4 | 40.1 | 15.7 | 2.4 | 25.4 | 3.49 | 57.4 | 21.3
671010 | 8610 | 47 | 1550 | 51.5 | 45.1 | 50.1 | 29.8 | 32 | 0.047 | 104 | 11.9016 | 69.13 | 39.88 | 22.99 | 0.77 | 101.6 | 408.6 | 388.8 | 53.1 | 460.4 | 1.9 | 426.6 | 8.3593 | 2.7 | 25.1 | 40.1 | 15.8 | 2.4 | 25.4 | 3.47 | 57.4 | 20.6
671040 | 8640 | 47 | 1550 | 47.9 | 45.1 | 50.1 | 29.8 | 32 | 0.051 | 104 | 11.9472 | 69.34 | 39.88 | 22.57 | 0.77 | 101.6 | 408.5 | 388.6 | 53.1 | 460.3 | 1.7 | 426.3 | 7.7749 | 2.5 | 24.9 | 40.1 | 15.8 | 2.2 | 25.4 | 3.32 | 55.7 | 20
671070 | 8670 | 47 | 1549 | 48.4 | 45.1 | 50.1 | 29.8 | 32.1 | 0.05 | 104 | 11.9472 | 69.55 | 39.88 | 22.22 | 0.77 | 101.5 | 408.6 | 388.8 | 53.1 | 459.3 | 1.7 | 426.5 | 7.851 | 2.5 | 24.7 | 40.1 | 15.7 | 2.1 | 25.4 | 3.38 | 55.7 | 19.5
671100 | 8700 | 47 | 1552 | 51.5 | 44.9 | 49.9 | 29.8 | 32.2 | 0.049 | 104 | 11.9016 | 69.69 | 39.88 | 21.87 | 0.77 | 101.5 | 409 | 389.1 | 53.1 | 459.2 | 1.9 | 426.4 | 8.37 | 2.7 | 24.7 | 40 | 15.8 | 2.3 | 25.4 | 3.43 | 57.3 | 18.8
671130 | 8730 | 47 | 1551 | 50.6 | 44.9 | 49.9 | 29.9 | 32.2 | 0.046 | 104 | 11.856 | 69.83 | 39.88 | 21.59 | 0.77 | 101.5 | 408.8 | 389 | 53 | 460.6 | 1.86 | 426.2 | 8.2185 | 2.8 | 24.7 | 40 | 15.7 | 2.3 | 25.5 | 3.5 | 57.3 | 18.3
671160 | 8760 | 47 | 1551 | 51.5 | 44.9 | 49.9 | 29.9 | 32.2 | 0.047 | 104 | 11.7648 | 69.97 | 39.88 | 21.31 | 0.77 | 101.5 | 408.8 | 388.9 | 52.9 | 460.7 | 1.79 | 426.1 | 8.3646 | 2.7 | 24.6 | 39.9 | 15.6 | 2.4 | 25.4 | 3.44 | 57.3 | 17.9
671190 | 8790 | 47 | 1552 | 49.5 | 44.9 | 49.9 | 29.9 | 32.2 | 0.05 | 104 | 11.7192 | 69.9 | 39.88 | 20.96 | 0.77 | 101.5 | 408.8 | 388.9 | 52.9 | 460.1 | 1.71 | 426.5 | 8.045 | 2.5 | 24.7 | 40 | 16 | 2.1 | 25.5 | 3.38 | 55.7 | 17.6
671220 | 8820 | 47 | 1552 | 48.8 | 44.9 | 49.8 | 30.1 | 32.3 | 0.049 | 104 | 11.628 | 69.83 | 39.88 | 20.82 | 0.77 | 101.5 | 408.7 | 388.8 | 52.9 | 459.3 | 1.66 | 426.6 | 7.9312 | 2.5 | 24.6 | 40 | 15.6 | 2.2 | 25.5 | 3.35 | 55.6 | 17.3
671250 | 8850 | 47 | 1551 | 50.4 | 44.9 | 49.8 | 30.1 | 32.3 | 0.048 | 104 | 11.5824 | 69.83 | 39.88 | 20.61 | 0.77 | 101.5 | 408.9 | 389.1 | 52.9 | 460 | 1.84 | 426.1 | 8.186 | 2.8 | 24.4 | 40 | 15.5 | 2.4 | 25.6 | 3.5 | 57.3 | 17.2
671280 | 8880 | 47 | 1550 | 51.6 | 45 | 49.9 | 30 | 32.3 | 0.046 | 104 | 11.5368 | 69.76 | 39.88 | 20.54 | 0.77 | 101.5 | 408.8 | 388.8 | 52.9 | 460.8 | 1.83 | 426.3 | 8.3755 | 2.7 | 24.5 | 40.1 | 15.8 | 2.4 | 25.6 | 3.51 | 57.3 | 17.3
671310 | 8910 | 47 | 1551 | 51.3 | 45.1 | 49.9 | 30.1 | 32.2 | 0.048 | 104 | 11.4456 | 69.69 | 39.88 | 20.61 | 0.77 | 101.5 | 408.6 | 388.7 | 52.9 | 461.4 | 1.74 | 426.2 | 8.3322 | 2.8 | 24.4 | 40.1 | 15.8 | 2.4 | 25.6 | 3.47 | 57.3 | 17.6
671340 | 8940 | 47 | 1551 | 48.7 | 44.9 | 50 | 30.1 | 32.2 | 0.05 | 104 | 11.4 | 69.62 | 39.88 | 20.61 | 0.77 | 101.5 | 408.3 | 388.4 | 52.9 | 460.1 | 1.7 | 426.3 | 7.9099 | 2.5 | 24.3 | 40.1 | 15.8 | 2.2 | 25.6 | 3.27 | 55.6 | 17.7
671370 | 8970 | 47 | 1549 | 48.8 | 44.9 | 49.9 | 30.2 | 32.2 | 0.052 | 104 | 11.3544 | 69.62 | 39.88 | 20.61 | 0.77 | 101.5 | 408.4 | 388.6 | 52.9 | 459.2 | 1.69 | 426.4 | 7.9159 | 2.5 | 24.3 | 40 | 15.5 | 2.2 | 25.6 | 3.31 | 55.6 | 17.9
671400 | 9000 | 47 | 1550 | 51.5 | 44.9 | 49.9 | 30.2 | 32.1 | 0.049 | 104 | 11.3088 | 69.55 | 40.03 | 20.75 | 0.77 | 101.5 | 408.4 | 388.5 | 52.9 | 460.3 | 1.72 | 426.5 | 8.3593 | 2.8 | 24.4 | 40 | 15.6 | 2.4 | 25.7 | 3.41 | 57.2 | 18.1
678630 | 1830 | 48 | 1554 | 50.9 | 44.9 | 49.6 | 30.2 | 31.9 | 0.051 | 104 | 11.0352 | 69.83 | 39.88 | 31.25 | 0.77 | 101.5 | 439.7 | 423.7 | 53.4 | 450.8 | 0.61 | 425.1 | 8.2832 | 1.6 | 23.7 | 39.7 | 15.9 | 1.1 | 25.3 | 3.53 | 57.6 | 28.2
678660 | 1860 | 48 | 1553 | 49.8 | 44.9 | 49.8 | 30.2 | 31.9 | 0.049 | 103.9 | 11.0352 | 69.76 | 39.88 | 30.55 | 0.77 | 101.5 | 438.9 | 423 | 53.4 | 451 | 0.59 | 425.2 | 8.099 | 1.5 | 23.7 | 39.7 | 15.8 | 1.1 | 25.3 | 3.55 | 57.5 | 26.9
678690 | 1890 | 48 | 1554 | 51.4 | 44.9 | 49.9 | 30.2 | 31.9 | 0.054 | 103.9 | 10.9896 | 69.69 | 39.88 | 29.99 | 0.77 | 101.5 | 438.3 | 422.4 | 53.5 | 451.2 | 0.59 | 425 | 8.3646 | 1.6 | 23.6 | 39.8 | 15.8 | 1.1 | 25.4 | 3.53 | 57.5 | 25.8
678720 | 1920 | 48 | 1556 | 48.4 | 44.9 | 50 | 30.2 | 31.8 | 0.053 | 103.9 | 10.9896 | 69.69 | 39.88 | 29.36 | 0.77 | 101.5 | 438 | 422 | 53.6 | 450.3 | 0.54 | 425.2 | 7.8865 | 1.4 | 23.7 | 39.8 | 15.7 | 1 | 25.4 | 3.43 | 55.9 | 24.8
678750 | 1950 | 48 | 1553 | 50.4 | 44.8 | 49.9 | 30.1 | 31.7 | 0.051 | 104.1 | 10.9896 | 69.62 | 40.03 | 28.87 | 0.77 | 101.5 | 437.8 | 421.8 | 53.6 | 450.5 | 0.59 | 424.9 | 8.1965 | 1.6 | 23.6 | 39.7 | 15.8 | 1.1 | 25.3 | 3.55 | 57.5 | 23.9
678780 | 1980 | 48 | 1556 | 50.9 | 44.9 | 50 | 30.1 | 31.6 | 0.051 | 104.1 | 10.9896 | 69.55 | 39.88 | 28.24 | 0.77 | 101.5 | 437.4 | 421.4 | 53.6 | 451.1 | 0.58 | 424.4 | 8.2938 | 1.5 | 23.5 | 39.7 | 16 | 1.1 | 25.4 | 3.55 | 57.5 | 23.1
678810 | 2010 | 48 | 1554 | 51.1 | 45.1 | 50.1 | 30.1 | 31.7 | 0.052 | 104.1 | 11.0352 | 69.48 | 40.03 | 27.68 | 0.77 | 101.5 | 437 | 421 | 53.7 | 451.2 | 0.59 | 424.7 | 8.3157 | 1.5 | 23.4 | 39.8 | 15.6 | 1.1 | 25.4 | 3.52 | 57.6 | 22.2
678840 | 2040 | 48 | 1553 | 51.7 | 45.1 | 50.2 | 30.1 | 31.6 | 0.051 | 104 | 11.1264 | 69.48 | 39.88 | 27.19 | 0.77 | 101.5 | 436.6 | 420.5 | 53.7 | 451.4 | 0.59 | 425.1 | 8.408 | 1.6 | 23.4 | 39.8 | 15.8 | 1.2 | 25.4 | 3.54 | 57.5 | 21.6
678870 | 2070 | 48 | 1554 | 47.9 | 45.2 | 50.2 | 30 | 31.7 | 0.053 | 103.8 | 11.4912 | 69.41 | 40.03 | 26.7 | 0.77 | 101.5 | 436.2 | 420.3 | 53.7 | 450.6 | 0.53 | 425.1 | 7.795 | 1.5 | 23.5 | 39.8 | 15.8 | 1.1 | 25.4 | 3.39 | 55.9 | 20.9
678900 | 2100 | 48 | 1553 | 48.9 | 44.9 | 50 | 30 | 31.7 | 0.051 | 103.9 | 11.5368 | 69.34 | 40.03 | 26.21 | 0.77 | 101.5 | 436.3 | 420.2 | 53.7 | 450.3 | 0.53 | 425 | 7.9526 | 1.5 | 23.4 | 39.7 | 15.7 | 1.1 | 25.4 | 3.43 | 56 | 20.3
678930 | 2130 | 48 | 1556 | 51.3 | 44.9 | 49.9 | 29.9 | 31.7 | 0.048 | 104.1 | 11.628 | 69.27 | 39.88 | 25.79 | 0.77 | 101.5 | 436.4 | 420.3 | 53.7 | 450.7 | 0.56 | 424.9 | 8.359 | 1.6 | 23.4 | 39.7 | 15.9 | 1.2 | 25.4 | 3.51 | 57.6 | 19.7
678960 | 2160 | 48 | 1552 | 51.8 | 44.9 | 49.9 | 29.8 | 31.7 | 0.048 | 104.1 | 11.6736 | 69.27 | 39.88 | 25.23 | 0.77 | 101.4 | 436.2 | 420.2 | 53.7 | 451.5 | 0.57 | 424.6 | 8.4188 | 1.6 | 23.4 | 39.8 | 15.8 | 1.1 | 25.4 | 3.55 | 57.6 | 19
678990 | 2190 | 48 | 1552 | 51.8 | 44.9 | 49.9 | 29.8 | 31.8 | 0.048 | 104.1 | 11.7648 | 69.2 | 39.88 | 24.81 | 0.77 | 101.5 | 436.1 | 420 | 53.6 | 451.8 | 0.56 | 425.1 | 8.4188 | 1.6 | 23.3 | 39.8 | 15.8 | 1.2 | 25.4 | 3.53 | 57.7 | 18.5
679020 | 2220 | 48 | 1553 | 48 | 45.1 | 50 | 29.8 | 31.8 | 0.05 | 104 | 11.856 | 69.13 | 39.88 | 24.39 | 0.77 | 101.5 | 435.9 | 419.8 | 53.6 | 451.2 | 0.53 | 424.9 | 7.8062 | 1.5 | 23.4 | 39.8 | 15.6 | 1.1 | 25.4 | 3.41 | 56 | 18
679050 | 2250 | 48 | 1552 | 48.8 | 44.9 | 49.8 | 29.8 | 31.8 | 0.051 | 104 | 11.9472 | 69.13 | 39.88 | 23.97 | 0.77 | 101.5 | 435.8 | 419.7 | 53.6 | 450.4 | 0.53 | 425.4 | 7.9312 | 1.5 | 23.3 | 39.7 | 15.7 | 1 | 25.4 | 3.45 | 56 | 17.6
679080 | 2280 | 48 | 1553 | 52.4 | 44.9 | 49.8 | 29.7 | 31.8 | 0.049 | 104 | 11.9928 | 69.06 | 40.03 | 23.62 | 0.77 | 101.5 | 435.8 | 419.6 | 53.6 | 450.8 | 0.59 | 424.9 | 8.5218 | 1.5 | 23.3 | 39.7 | 15.7 | 1.1 | 25.5 | 3.57 | 57.6 | 17.2
679110 | 2310 | 48 | 1553 | 50.9 | 44.9 | 49.8 | 29.7 | 31.9 | 0.049 | 104 | 11.9928 | 68.99 | 39.88 | 23.27 | 0.77 | 101.5 | 435.7 | 419.6 | 53.6 | 451.7 | 0.6 | 425.2 | 8.2779 | 1.6 | 23.4 | 39.8 | 15.8 | 1.1 | 25.4 | 3.51 | 57.6 | 16.8
679140 | 2340 | 48 | 1552 | 51 | 45 | 49.9 | 29.8 | 31.9 | 0.049 | 104 | 11.9928 | 68.92 | 40.03 | 22.99 | 0.77 | 101.5 | 435.3 | 419.1 | 53.6 | 451.7 | 0.61 | 424.9 | 8.2888 | 1.6 | 23.4 | 39.8 | 15.7 | 1.1 | 25.4 | 3.55 | 57.6 | 16.5
679170 | 2370 | 48 | 1553 | 48.4 | 45 | 49.9 | 29.7 | 32.1 | 0.05 | 103.8 | 11.9472 | 68.92 | 39.88 | 22.57 | 0.77 | 101.5 | 435 | 418.9 | 53.5 | 451.5 | 0.56 | 425 | 7.8713 | 1.5 | 23.4 | 39.8 | 15.9 | 1.1 | 25.5 | 3.44 | 56.1 | 16.1
679200 | 2400 | 48 | 1551 | 48.6 | 44.9 | 49.9 | 29.8 | 32.1 | 0.049 | 103.9 | 11.9016 | 68.85 | 39.88 | 22.22 | 0.77 | 101.4 | 434.7 | 418.6 | 53.5 | 450.8 | 0.53 | 425.1 | 7.8936 | 1.5 | 23.3 | 39.8 | 15.7 | 1.1 | 25.5 | 3.41 | 56.2 | 15.8
679230 | 2430 | 48 | 1552 | 47.7 | 44.9 | 49.8 | 29.8 | 32 | 0.051 | 103.9 | 11.8104 | 68.99 | 39.88 | 21.94 | 0.77 | 101.5 | 434.8 | 418.8 | 53.4 | 450.6 | 0.54 | 425.1 | 7.7524 | 1.5 | 23.1 | 39.8 | 15.7 | 1.1 | 25.4 | 3.4 | 56.1 | 15.4
679260 | 2460 | 48 | 1551 | 51.3 | 44.9 | 49.8 | 29.8 | 32.1 | 0.048 | 104.1 | 11.7648 | 69.2 | 39.88 | 21.66 | 0.77 | 101.4 | 434.5 | 418.4 | 53.4 | 451.4 | 0.58 | 424.9 | 8.3322 | 1.6 | 23 | 39.8 | 15.7 | 1.1 | 25.4 | 3.52 | 57.7 | 15.2
679290 | 2490 | 48 | 1550 | 51 | 45.1 | 49.9 | 29.8 | 32.1 | 0.049 | 104.1 | 11.6736 | 69.34 | 39.88 | 21.38 | 0.77 | 101.4 | 434.2 | 418 | 53.5 | 451.9 | 0.57 | 425 | 8.2781 | 1.6 | 23 | 39.8 | 15.7 | 1.2 | 25.4 | 3.53 | 57.8 | 15
679320 | 2520 | 48 | 1550 | 48.3 | 45.1 | 49.9 | 29.8 | 32.1 | 0.052 | 104 | 11.628 | 69.48 | 39.88 | 21.17 | 0.77 | 101.4 | 433.9 | 417.7 | 53.5 | 452 | 0.54 | 425 | 7.8398 | 1.5 | 23.1 | 39.8 | 15.7 | 1.1 | 25.4 | 3.43 | 56.2 | 14.8
679350 | 2550 | 48 | 1550 | 48.6 | 45.1 | 49.9 | 29.9 | 32.2 | 0.052 | 104 | 11.5368 | 69.62 | 39.88 | 20.96 | 0.77 | 101.4 | 433.7 | 417.5 | 53.5 | 451.3 | 0.55 | 425.2 | 7.8885 | 1.6 | 23.1 | 39.8 | 15.7 | 1 | 25.4 | 3.39 | 56.3 | 14.8
679380 | 2580 | 48 | 1549 | 51.3 | 44.9 | 49.9 | 30 | 32.1 | 0.049 | 104.1 | 11.4912 | 69.83 | 39.88 | 20.75 | 0.77 | 101.4 | 433.6 | 417.2 | 53.4 | 451.3 | 0.59 | 425.2 | 8.3214 | 1.6 | 23.1 | 39.8 | 15.9 | 1.1 | 25.3 | 3.55 | 57.8 | 14.9
679410 | 2610 | 48 | 1549 | 52.1 | 44.9 | 49.9 | 30 | 32.1 | 0.049 | 104 | 11.4456 | 69.97 | 39.88 | 20.61 | 0.77 | 101.5 | 433.3 | 417 | 53.4 | 452 | 0.6 | 425.1 | 8.4512 | 1.6 | 23.2 | 39.8 | 15.9 | 1.1 | 25.3 | 3.51 | 57.8 | 15.2
679440 | 2640 | 48 | 1548 | 51.7 | 44.9 | 50 | 30.1 | 32.1 | 0.05 | 104 | 11.4 | 70.04 | 39.88 | 20.54 | 0.77 | 101.5 | 432.8 | 416.5 | 53.4 | 452.3 | 0.6 | 425 | 8.3809 | 1.6 | 23 | 39.8 | 15.8 | 1.1 | 25.4 | 3.52 | 57.8 | 15.3
679470 | 2670 | 48 | 1548 | 48.4 | 45 | 50.1 | 30 | 32.1 | 0.051 | 103.8 | 11.3544 | 70.04 | 39.88 | 20.54 | 0.77 | 101.5 | 432.5 | 416.2 | 53.5 | 451.9 | 0.54 | 425.2 | 7.8459 | 1.6 | 23.4 | 39.9 | 15.9 | 1.1 | 25.4 | 3.42 | 56.4 | 15.6
679500 | 2700 | 48 | 1548 | 48.8 | 45 | 50 | 30.1 | 32.1 | 0.053 | 103.9 | 11.3088 | 69.97 | 39.88 | 20.47 | 0.77 | 101.5 | 432.3 | 416 | 53.5 | 451.6 | 0.55 | 425.4 | 7.9108 | 1.6 | 23.9 | 39.8 | 15.8 | 1.1 | 25.4 | 3.41 | 56.4 | 15.8
679530 | 2730 | 48 | 1547 | 50.8 | 45 | 50 | 30.2 | 32 | 0.05 | 104.1 | 11.2632 | 69.9 | 39.88 | 20.47 | 0.77 | 101.5 | 432.1 | 415.8 | 53.4 | 451.7 | 0.59 | 425.2 | 8.2297 | 1.6 | 24.3 | 39.8 | 16 | 1.2 | 25.4 | 3.51 | 57.8 | 16
679560 | 2760 | 48 | 1549 | 51.5 | 45.1 | 50 | 30.2 | 31.9 | 0.049 | 104.1 | 11.2632 | 69.83 | 39.88 | 20.33 | 0.77 | 101.5 | 432 | 415.7 | 53.3 | 452.3 | 0.55 | 425.3 | 8.3539 | 1.6 | 25.1 | 39.8 | 15.9 | 1.2 | 25.4 | 3.56 | 57.9 | 16.1
679590 | 2790 | 48 | 1547 | 49.5 | 45.1 | 50 | 30.2 | 31.9 | 0.033 | 104.1 | 11.2176 | 69.76 | 40.03 | 20.33 | 0.77 | 101.5 | 431.8 | 415.4 | 53.3 | 452.4 | 0.58 | 425.4 | 8.0191 | 1.6 | 24.9 | 39.8 | 15.8 | 1.1 | 25.4 | 3.47 | 56.6 | 16.3
679620 | 2820 | 48 | 1547 | 48.6 | 45 | 50 | 30.2 | 31.9 | 0.054 | 104 | 11.2176 | 69.69 | 39.88 | 20.33 | 0.77 | 101.5 | 431.7 | 415.4 | 53.3 | 451.9 | 0.58 | 425.4 | 7.8733 | 1.5 | 24.6 | 39.9 | 15.7 | 1.1 | 25.5 | 3.44 | 56.4 | 16.4
679650 | 2850 | 48 | 1548 | 48.9 | 44.9 | 49.9 | 30.2 | 31.7 | 0.052 | 104 | 11.2176 | 69.62 | 39.88 | 20.26 | 0.77 | 101.5 | 431.6 | 415.2 | 53.4 | 451.8 | 0.6 | 425.1 | 7.927 | 1.5 | 24.2 | 39.8 | 15.7 | 1.1 | 25.4 | 3.39 | 56.4 | 16.7
679680 | 2880 | 48 | 1548 | 51.3 | 44.9 | 49.9 | 30.2 | 31.7 | 0.049 | 104 | 11.2176 | 69.55 | 39.88 | 20.33 | 0.77 | 101.5 | 431.6 | 415.2 | 53.4 | 451.6 | 0.66 | 425.5 | 8.316 | 1.6 | 23.9 | 39.8 | 15.7 | 1.1 | 25.4 | 3.53 | 57.9 | 16.8
679710 | 2910 | 48 | 1548 | 51.4 | 45.1 | 49.9 | 30.2 | 31.7 | 0.05 | 104 | 11.2632 | 69.48 | 39.88 | 20.26 | 0.77 | 101.5 | 431.2 | 414.9 | 53.4 | 452 | 0.65 | 425.4 | 8.3323 | 1.6 | 23.7 | 39.8 | 15.8 | 1.1 | 25.5 | 3.55 | 57.9 | 17.1
679740 | 2940 | 48 | 1548 | 49 | 45 | 50 | 30.2 | 31.7 | 0.053 | 103.8 | 11.3088 | 69.48 | 39.88 | 20.26 | 0.77 | 101.5 | 431 | 414.5 | 53.4 | 452 | 0.6 | 425.5 | 7.9432 | 1.5 | 23.5 | 39.8 | 15.6 | 1.1 | 25.5 | 3.41 | 56.4 | 17.2
679770 | 2970 | 48 | 1548 | 49 | 44.9 | 50 | 30.2 | 31.7 | 0.052 | 103.9 | 11.6736 | 69.41 | 39.88 | 20.26 | 0.77 | 101.5 | 430.8 | 414.3 | 53.4 | 451.7 | 0.63 | 425.2 | 7.9432 | 1.5 | 23.4 | 39.8 | 15.7 | 1.1 | 25.5 | 3.43 | 56.4 | 17.4
679800 | 3000 | 48 | 1547 | 49.3 | 44.9 | 50 | 30.2 | 31.8 | 0.053 | 104 | 11.7192 | 69.41 | 39.88 | 20.19 | 0.77 | 101.4 | 430.7 | 414.2 | 53.4 | 451.4 | 0.61 | 424.9 | 7.9867 | 1.5 | 23.3 | 39.8 | 15.8 | 1.1 | 25.5 | 3.46 | 56.4 | 17.6
679830 | 3030 | 48 | 1547 | 51.1 | 44.9 | 49.9 | 30.1 | 31.8 | 0.049 | 104 | 11.8104 | 69.34 | 39.88 | 20.19 | 0.77 | 101.4 | 431 | 414.5 | 53.4 | 451.8 | 0.61 | 425.6 | 8.2783 | 1.6 | 23.3 | 39.8 | 15.7 | 1.1 | 25.5 | 3.44 | 57.6 | 17.8
679860 | 3060 | 48 | 1548 | 52.1 | 44.9 | 49.9 | 30.1 | 31.8 | 0.048 | 104.1 | 11.856 | 69.27 | 39.88 | 20.26 | 0.77 | 101.4 | 430.5 | 414.1 | 53.4 | 452.3 | 0.61 | 425.8 | 8.4457 | 1.6 | 23.2 | 39.8 | 15.4 | 1.2 | 25.5 | 3.53 | 57.9 | 17.9
679890 | 3090 | 48 | 1547 | 49.5 | 45 | 49.9 | 30.1 | 31.8 | 0.051 | 104.1 | 11.9016 | 69.27 | 39.88 | 20.26 | 0.77 | 101.4 | 430.3 | 413.8 | 53.4 | 452.6 | 0.59 | 425.5 | 8.0191 | 1.6 | 23.1 | 39.8 | 15.7 | 1.1 | 25.5 | 3.44 | 56.3 | 18.1
679920 | 3120 | 48 | 1549 | 48.9 | 45 | 49.9 | 30 | 31.8 | 0.05 | 104 | 11.9928 | 69.2 | 39.88 | 20.33 | 0.77 | 101.4 | 430.4 | 414 | 53.4 | 451.9 | 0.6 | 425.7 | 7.9321 | 1.6 | 23.2 | 39.9 | 15.8 | 1.1 | 25.6 | 3.42 | 56.2 | 18.2
679950 | 3150 | 48 | 1548 | 48.5 | 44.9 | 49.9 | 30.1 | 31.9 | 0.051 | 103.9 | 12.0384 | 69.2 | 39.88 | 20.33 | 0.77 | 101.4 | 430.4 | 413.8 | 53.3 | 451.8 | 0.63 | 425.7 | 7.8621 | 1.6 | 23.4 | 39.8 | 15.9 | 1.1 | 25.6 | 3.36 | 56.1 | 18.3
679980 | 3180 | 48 | 1549 | 52 | 45 | 49.9 | 29.9 | 31.9 | 0.048 | 104.1 | 12.084 | 69.13 | 39.88 | 20.33 | 0.77 | 101.4 | 430.4 | 413.8 | 53.3 | 452.2 | 0.67 | 425.3 | 8.435 | 1.6 | 23.3 | 39.8 | 15.4 | 1.2 | 25.6 | 3.56 | 57.7 | 18.6
680010 | 3210 | 48 | 1549 | 50.4 | 44.9 | 49.9 | 29.8 | 31.9 | 0.048 | 104 | 12.0384 | 69.06 | 40.03 | 20.4 | 0.77 | 101.4 | 430.1 | 413.6 | 53.3 | 452.6 | 0.66 | 425.2 | 8.1754 | 1.6 | 23.3 | 39.8 | 15.8 | 1.2 | 25.5 | 3.55 | 57.7 | 18.7
680040 | 3240 | 48 | 1549 | 48.3 | 44.8 | 49.9 | 29.8 | 32 | 0.051 | 103.8 | 11.9928 | 68.99 | 39.88 | 20.47 | 0.77 | 101.4 | 430 | 413.5 | 53.3 | 452.3 | 0.62 | 425.3 | 7.8348 | 1.6 | 23.2 | 39.8 | 15.8 | 1.1 | 25.5 | 3.43 | 56 | 18.9
680070 | 3270 | 48 | 1549 | 48.6 | 44.9 | 49.9 | 29.8 | 32 | 0.05 | 104 | 11.9472 | 68.99 | 39.88 | 20.47 | 0.77 | 101.4 | 429.9 | 413.2 | 53.3 | 452.2 | 0.65 | 425.5 | 7.8834 | 1.6 | 23.2 | 39.9 | 15.9 | 1.1 | 25.5 | 3.41 | 56.1 | 19.1
680100 | 3300 | 48 | 1549 | 51.3 | 44.9 | 49.9 | 29.7 | 32.1 | 0.046 | 104.1 | 11.7192 | 68.92 | 39.88 | 20.54 | 0.77 | 101.4 | 429.8 | 413.1 | 53.3 | 452.4 | 0.69 | 425.4 | 8.3214 | 1.6 | 23.1 | 39.9 | 15.7 | 1.2 | 25.6 | 3.55 | 57.6 | 19.2
680130 | 3330 | 48 | 1548 | 51.5 | 44.9 | 49.9 | 29.8 | 32.2 | 0.048 | 104.1 | 11.6736 | 68.92 | 39.88 | 20.61 | 0.77 | 101.4 | 429.5 | 412.8 | 53.3 | 453.1 | 0.69 | 425.5 | 8.3485 | 1.6 | 23.1 | 39.9 | 15.9 | 1.2 | 25.6 | 3.53 | 57.6 | 19.3
680160 | 3360 | 48 | 1550 | 48.3 | 45.1 | 49.9 | 29.7 | 32.2 | 0.05 | 103.9 | 11.628 | 68.85 | 39.88 | 20.68 | 0.77 | 101.4 | 429.4 | 412.7 | 53.3 | 453.4 | 0.63 | 425.3 | 7.8398 | 1.6 | 23.6 | 39.9 | 15.6 | 1.2 | 25.6 | 3.41 | 56 | 19.6
680190 | 3390 | 48 | 1550 | 48.5 | 45 | 49.9 | 29.7 | 32.2 | 0.051 | 103.9 | 11.628 | 68.78 | 39.88 | 20.75 | 0.77 | 101.4 | 429.3 | 412.7 | 53.3 | 452.6 | 0.67 | 425.8 | 7.8723 | 1.6 | 24.1 | 39.9 | 16 | 1.1 | 25.7 | 3.41 | 56 | 19.7
680220 | 3420 | 48 | 1547 | 48.8 | 44.9 | 49.9 | 29.7 | 32.2 | 0.055 | 104 | 11.5368 | 68.71 | 39.88 | 20.75 | 0.77 | 101.4 | 429 | 412.3 | 53.2 | 452.1 | 0.65 | 426.2 | 7.9057 | 1.6 | 24.3 | 39.8 | 15.8 | 1.1 | 25.7 | 3.35 | 55.9 | 19.7
680250 | 3450 | 48 | 1549 | 51 | 45.1 | 50.1 | 29.6 | 32.2 | 0.05 | 104.1 | 11.4912 | 68.78 | 39.88 | 20.89 | 0.77 | 101.4 | 429 | 412.3 | 53.2 | 453.2 | 0.68 | 425.6 | 8.2728 | 1.6 | 24.5 | 39.9 | 15.7 | 1.2 | 25.7 | 3.51 | 57.6 | 19.9
680280 | 3480 | 48 | 1550 | 51.3 | 45.1 | 50.1 | 29.6 | 32.1 | 0.051 | 104.1 | 11.4 | 68.92 | 39.88 | 20.96 | 0.77 | 101.4 | 428.7 | 412 | 53.3 | 453.6 | 0.68 | 425.5 | 8.3268 | 1.6 | 24.3 | 39.9 | 15.8 | 1.2 | 25.7 | 3.55 | 57.6 | 20.1
680310 | 3510 | 48 | 1550 | 48.9 | 44.9 | 50.1 | 29.6 | 32.1 | 0.051 | 103.8 | 11.3544 | 69.13 | 39.88 | 21.17 | 0.77 | 101.4 | 428.4 | 411.6 | 53.3 | 452.8 | 0.67 | 425.9 | 7.9372 | 1.6 | 23.8 | 39.8 | 15.8 | 1.1 | 25.6 | 3.42 | 55.9 | 20.2
680340 | 3540 | 48 | 1551 | 47.5 | 44.8 | 50.1 | 29.7 | 32.1 | 0.051 | 104 | 11.3088 | 69.27 | 39.88 | 21.38 | 0.77 | 101.4 | 428.2 | 411.5 | 53.3 | 452.3 | 0.69 | 425.8 | 7.715 | 1.6 | 23.5 | 39.8 | 15.9 | 1.1 | 25.6 | 3.39 | 55.9 | 20.3
680370 | 3570 | 48 | 1549 | 51.9 | 44.9 | 49.9 | 29.8 | 32.1 | 0.049 | 104.1 | 11.2176 | 69.41 | 39.88 | 21.59 | 0.77 | 101.4 | 428.1 | 411.2 | 53.4 | 453.1 | 0.73 | 425.5 | 8.4187 | 1.6 | 23.5 | 39.9 | 15.8 | 1.2 | 25.6 | 3.51 | 57.6 | 20.5
680400 | 3600 | 48 | 1550 | 51.5 | 45.1 | 49.9 | 29.8 | 32.1 | 0.049 | 104.1 | 11.172 | 69.55 | 39.88 | 21.66 | 0.77 | 101.4 | 428.1 | 411.3 | 53.4 | 453.7 | 0.72 | 425.1 | 8.3593 | 1.7 | 23.4 | 39.9 | 16 | 1.2 | 25.6 | 3.6 | 57.6 | 20.7
680430 | 3630 | 48 | 1549 | 48.1 | 44.9 | 50 | 30 | 32.1 | 0.051 | 103.8 | 11.1264 | 69.76 | 39.88 | 21.66 | 0.77 | 101.4 | 427.8 | 411.1 | 53.3 | 453.3 | 0.65 | 425.3 | 7.8023 | 1.6 | 23.1 | 39.9 | 15.5 | 1.1 | 25.7 | 3.37 | 56 | 20.7
680460 | 3660 | 48 | 1548 | 48.4 | 44.9 | 49.9 | 30.1 | 32 | 0.055 | 103.9 | 11.0808 | 69.9 | 39.88 | 21.8 | 0.77 | 101.4 | 427.8 | 411 | 53.2 | 452.8 | 0.72 | 425.5 | 7.8459 | 1.6 | 23.9 | 39.9 | 16 | 1.1 | 25.6 | 3.4 | 56 | 20.8
680490 | 3690 | 48 | 1548 | 52 | 44.9 | 49.9 | 30.2 | 31.9 | 0.052 | 104.1 | 11.0352 | 69.9 | 40.03 | 21.94 | 0.77 | 101.4 | 427.9 | 411.1 | 53.2 | 452.8 | 0.76 | 425.4 | 8.4295 | 1.6 | 24.7 | 39.8 | 16 | 1.2 | 25.6 | 3.52 | 57.7 | 21
680520 | 3720 | 48 | 1549 | 52 | 44.8 | 49.7 | 30.2 | 31.7 | 0.052 | 104.1 | 10.9896 | 69.83 | 39.88 | 21.94 | 0.77 | 101.4 | 428 | 411.2 | 53.1 | 453.5 | 0.77 | 424.9 | 8.435 | 1.6 | 24.7 | 39.7 | 16 | 1.2 | 25.5 | 3.48 | 57.6 | 21.2
680550 | 3750 | 48 | 1548 | 48.9 | 44.8 | 49.7 | 30.3 | 31.7 | 0.055 | 103.9 | 10.9896 | 69.76 | 39.88 | 22.01 | 0.77 | 101.4 | 428.1 | 411.3 | 53.1 | 453.3 | 0.73 | 425.4 | 7.927 | 1.6 | 24.9 | 39.8 | 15.5 | 1.2 | 25.4 | 3.41 | 56.2 | 21.3
680580 | 3780 | 48 | 1548 | 48.6 | 44.8 | 49.7 | 30.4 | 31.6 | 0.053 | 103.9 | 10.944 | 69.69 | 39.88 | 22.08 | 0.77 | 101.4 | 428 | 411.3 | 53.1 | 452.7 | 0.74 | 425.5 | 7.8784 | 1.6 | 25 | 39.9 | 16 | 1.2 | 25.5 | 3.4 | 56.1 | 21.4
680610 | 3810 | 48 | 1550 | 48.6 | 44.9 | 49.8 | 30.4 | 31.6 | 0.053 | 104 | 10.944 | 69.69 | 39.88 | 22.15 | 0.77 | 101.4 | 427.7 | 410.8 | 53.1 | 452.6 | 0.76 | 425.2 | 7.8885 | 1.6 | 25.3 | 39.9 | 15.6 | 1.1 | 25.6 | 3.43 | 56.2 | 21.6
680640 | 3840 | 48 | 1549 | 51.2 | 45 | 49.9 | 30.3 | 31.6 | 0.05 | 104.1 | 10.944 | 69.62 | 39.88 | 22.22 | 0.77 | 101.4 | 427.5 | 410.7 | 53 | 453.1 | 0.84 | 425.1 | 8.3052 | 1.6 | 24.9 | 40 | 15.7 | 1.2 | 25.6 | 3.51 | 57.8 | 21.6
680670 | 3870 | 48 | 1549 | 51.7 | 45.2 | 50 | 30.1 | 31.7 | 0.049 | 104.1 | 10.944 | 69.55 | 39.88 | 22.29 | 0.77 | 101.4 | 427.1 | 410.2 | 53.1 | 453.8 | 0.8 | 425.5 | 8.3863 | 1.7 | 24.3 | 40.1 | 15.9 | 1.2 | 25.6 | 3.51 | 57.7 | 21.7
680700 | 3900 | 48 | 1548 | 49.3 | 45 | 50.1 | 30.1 | 31.6 | 0.053 | 103.9 | 10.9896 | 69.55 | 39.88 | 22.29 | 0.77 | 101.4 | 426.2 | 409.3 | 53.3 | 453.4 | 0.73 | 425.7 | 7.9918 | 1.6 | 23.8 | 40 | 15.8 | 1.1 | 25.6 | 3.41 | 56.2 | 21.9
680730 | 3930 | 48 | 1549 | 49.6 | 44.9 | 50.1 | 30.1 | 31.7 | 0.051 | 103.9 | 10.9896 | 69.48 | 40.03 | 22.43 | 0.77 | 101.4 | 425.8 | 408.8 | 53.3 | 453.3 | 0.76 | 425.1 | 8.0457 | 1.6 | 23.6 | 39.9 | 15.8 | 1.1 | 25.6 | 3.39 | 56.2 | 22.1
680760 | 3960 | 48 | 1549 | 49.4 | 45 | 50.2 | 30.1 | 31.8 | 0.05 | 104 | 11.0352 | 69.41 | 40.03 | 22.5 | 0.77 | 101.4 | 425.6 | 408.6 | 53.3 | 453.6 | 0.79 | 425.3 | 8.0132 | 1.6 | 23.6 | 39.9 | 15.5 | 1.1 | 25.6 | 3.43 | 56.3 | 22.2
680790 | 3990 | 48 | 1548 | 51.8 | 44.9 | 50 | 30.1 | 31.8 | 0.048 | 104.1 | 11.0808 | 69.34 | 39.88 | 22.57 | 0.77 | 101.4 | 425.5 | 408.4 | 53.3 | 454 | 0.8 | 425.1 | 8.3971 | 1.7 | 23.7 | 39.9 | 15.7 | 1.2 | 25.7 | 3.55 | 57.7 | 22.3
680820 | 4020 | 48 | 1549 | 51.9 | 45.1 | 50.1 | 30.1 | 31.9 | 0.048 | 104.1 | 11.172 | 69.34 | 40.03 | 22.71 | 0.77 | 101.4 | 425.3 | 408.4 | 53.3 | 454.7 | 0.78 | 425.1 | 8.4187 | 1.7 | 23.8 | 40 | 16 | 1.2 | 25.7 | 3.54 | 57.8 | 22.4
680850 | 4050 | 48 | 1548 | 49.4 | 45 | 50.1 | 29.9 | 31.9 | 0.051 | 103.9 | 11.2632 | 69.27 | 39.88 | 22.78 | 0.77 | 101.4 | 425 | 407.8 | 53.3 | 454.4 | 0.75 | 425.4 | 8.008 | 1.6 | 24.3 | 39.9 | 15.5 | 1.2 | 25.7 | 3.42 | 56.3 | 22.6
680880 | 4080 | 48 | 1548 | 48.8 | 44.9 | 49.9 | 30.1 | 32 | 0.05 | 103.9 | 11.3544 | 69.2 | 40.03 | 22.92 | 0.77 | 101.4 | 425.2 | 408.2 | 53.3 | 453.8 | 0.78 | 425.8 | 7.9108 | 1.6 | 24.6 | 39.9 | 15.7 | 1.1 | 25.7 | 3.41 | 56.2 | 22.7
680910 | 4110 | 48 | 1548 | 48.6 | 44.9 | 49.9 | 30 | 32 | 0.051 | 104 | 11.4456 | 69.13 | 39.88 | 22.99 | 0.77 | 101.4 | 425.4 | 408.4 | 53.2 | 453.6 | 0.82 | 425.5 | 7.8784 | 1.6 | 24.9 | 39.8 | 15.8 | 1.1 | 25.7 | 3.39 | 56.2 | 22.8
680940 | 4140 | 48 | 1548 | 48.8 | 44.8 | 49.9 | 29.9 | 32.1 | 0.051 | 104 | 11.4912 | 69.13 | 39.88 | 23.06 | 0.77 | 101.4 | 425.5 | 408.4 | 53.1 | 453.7 | 0.82 | 425.6 | 7.9108 | 1.6 | 24.7 | 39.9 | 16 | 1.1 | 25.7 | 3.39 | 56.2 | 22.9
680970 | 4170 | 48 | 1548 | 51.2 | 44.9 | 49.9 | 29.9 | 32.1 | 0.048 | 104.1 | 11.5368 | 69.06 | 39.88 | 23.13 | 0.77 | 101.4 | 425.5 | 408.5 | 53.1 | 454.5 | 0.89 | 425.5 | 8.2998 | 1.7 | 24.9 | 40 | 15.8 | 1.2 | 25.8 | 3.51 | 57.8 | 23
681000 | 4200 | 48 | 1549 | 51.5 | 45.1 | 49.8 | 29.9 | 32.1 | 0.049 | 104 | 11.5824 | 68.99 | 39.88 | 23.27 | 0.77 | 101.4 | 425.5 | 408.4 | 53.1 | 454.8 | 0.89 | 425.6 | 8.3539 | 1.7 | 25 | 39.9 | 16 | 1.2 | 25.7 | 3.54 | 57.8 | 23.1
681030 | 4230 | 48 | 1550 | 49.1 | 45.1 | 49.8 | 29.9 | 32.2 | 0.051 | 103.8 | 11.5824 | 68.99 | 39.88 | 23.34 | 0.77 | 101.4 | 425.4 | 408.4 | 53.1 | 454.1 | 0.92 | 426 | 7.9697 | 1.6 | 25.2 | 40 | 15.6 | 1.1 | 25.7 | 3.41 | 56.3 | 23.3
681060 | 4260 | 48 | 1549 | 49.3 | 44.9 | 49.8 | 29.8 | 32.2 | 0.052 | 104 | 11.5368 | 68.92 | 39.88 | 23.41 | 0.77 | 101.4 | 425.4 | 408.2 | 53.1 | 453.7 | 0.92 | 425.5 | 7.997 | 1.6 | 25.1 | 39.9 | 15.9 | 1.1 | 25.7 | 3.37 | 56.3 | 23.4
681090 | 4290 | 48 | 1548 | 52.1 | 45.1 | 49.8 | 29.8 | 32.2 | 0.049 | 104.1 | 11.5368 | 68.85 | 39.88 | 23.55 | 0.77 | 101.4 | 425.5 | 408.3 | 53.1 | 454.4 | 1 | 425.6 | 8.4457 | 1.7 | 24.7 | 40 | 16.2 | 1.2 | 25.8 | 3.49 | 57.8 | 23.5
681120 | 4320 | 48 | 1549 | 51.4 | 44.9 | 50 | 29.8 | 32.2 | 0.021 | 104.1 | 11.4912 | 68.78 | 39.88 | 23.69 | 0.77 | 101.4 | 425 | 407.8 | 53.2 | 455.1 | 0.93 | 425.7 | 8.3376 | 1.6 | 24.3 | 40 | 15.6 | 1.2 | 25.8 | 3.5 | 57.9 | 23.6
681150 | 4350 | 48 | 1549 | 48.9 | 44.9 | 49.9 | 29.8 | 32.2 | 0.054 | 103.9 | 11.4456 | 68.78 | 40.03 | 23.62 | 0.77 | 101.4 | 424.4 | 407.3 | 53.1 | 454.6 | 0.92 | 425.6 | 7.9321 | 1.6 | 23.8 | 39.9 | 16.2 | 1.2 | 25.7 | 3.44 | 56.3 | 23.7
681180 | 4380 | 48 | 1547 | 48.2 | 44.9 | 50.1 | 29.8 | 32.2 | 0.051 | 103.9 | 11.4 | 68.71 | 39.88 | 23.69 | 0.77 | 101.4 | 424.1 | 407 | 53.2 | 454.4 | 0.9 | 426 | 7.8085 | 1.6 | 23.6 | 39.9 | 15.7 | 1.2 | 25.7 | 3.43 | 56.4 | 23.8
681210 | 4410 | 48 | 1548 | 51.8 | 44.9 | 50.1 | 29.8 | 32.2 | 0.049 | 104.1 | 11.3088 | 68.71 | 39.88 | 23.83 | 0.77 | 101.4 | 423.9 | 406.8 | 53.2 | 455 | 0.95 | 426 | 8.3971 | 1.7 | 23.4 | 40 | 15.6 | 1.3 | 25.7 | 3.53 | 57.9 | 23.9
681240 | 4440 | 48 | 1549 | 51.3 | 45.2 | 50.2 | 29.8 | 32.2 | 0.049 | 104.1 | 11.2632 | 68.64 | 39.88 | 23.97 | 0.77 | 101.4 | 423.6 | 406.4 | 53.3 | 455.8 | 0.98 | 426 | 8.3214 | 1.7 | 23.3 | 40.1 | 15.7 | 1.2 | 25.8 | 3.5 | 57.9 | 24.1
681270 | 4470 | 48 | 1548 | 51.4 | 45.2 | 50.2 | 29.8 | 32.2 | 0.049 | 104.1 | 11.2176 | 68.64 | 39.88 | 24.04 | 0.77 | 101.3 | 423.5 | 406.2 | 53.3 | 456 | 0.99 | 425.2 | 8.3323 | 1.7 | 23.3 | 40 | 15.6 | 1.2 | 25.8 | 3.48 | 57.9 | 24.2
681300 | 4500 | 48 | 1550 | 49.9 | 45.1 | 50.1 | 29.8 | 32.1 | 0.052 | 103.9 | 11.172 | 68.78 | 39.88 | 24.04 | 0.77 | 101.3 | 423.4 | 406.2 | 53.3 | 455.2 | 0.92 | 425.6 | 8.0995 | 1.6 | 23 | 39.8 | 15.9 | 1.1 | 25.7 | 3.4 | 56.3 | 24.3
681330 | 4530 | 48 | 1549 | 48.7 | 44.9 | 49.9 | 29.9 | 31.9 | 0.052 | 104 | 11.172 | 68.99 | 39.88 | 23.97 | 0.77 | 101.3 | 423.5 | 406.3 | 53.2 | 455 | 0.92 | 425.5 | 7.8997 | 1.6 | 22.9 | 39.9 | 15.9 | 1.1 | 25.7 | 3.38 | 56.3 | 24.3
681360 | 4560 | 48 | 1549 | 51.1 | 44.8 | 49.9 | 29.9 | 31.9 | 0.048 | 104.1 | 11.1264 | 69.13 | 40.03 | 24.04 | 0.77 | 101.3 | 423.8 | 406.6 | 53.2 | 455.2 | 1.01 | 425.3 | 8.289 | 1.7 | 22.8 | 39.8 | 15.7 | 1.2 | 25.7 | 3.56 | 57.9 | 24.4
681390 | 4590 | 48 | 1549 | 51.1 | 44.9 | 49.8 | 29.9 | 31.8 | 0.048 | 104.1 | 11.0808 | 69.27 | 40.03 | 24.04 | 0.77 | 101.3 | 423.7 | 406.5 | 53.2 | 455.9 | 1.03 | 425.1 | 8.289 | 1.7 | 22.9 | 39.9 | 15.9 | 1.2 | 25.7 | 3.58 | 57.9 | 24.5
681420 | 4620 | 48 | 1548 | 48.4 | 44.9 | 49.9 | 29.9 | 31.8 | 0.051 | 104 | 11.0808 | 69.48 | 39.88 | 24.18 | 0.77 | 101.3 | 423.5 | 406.3 | 53.2 | 455.9 | 0.97 | 425.3 | 7.8459 | 1.7 | 22.8 | 40 | 15.9 | 1.1 | 25.7 | 3.42 | 56.4 | 24.7
681450 | 4650 | 48 | 1550 | 49 | 44.9 | 49.9 | 30 | 31.8 | 0.05 | 104 | 11.0352 | 69.62 | 39.88 | 24.18 | 0.77 | 101.3 | 423.4 | 406.2 | 53.2 | 455.4 | 1 | 425.7 | 7.9535 | 1.6 | 22.9 | 39.9 | 16.1 | 1.2 | 25.7 | 3.43 | 56.4 | 24.7
681480 | 4680 | 48 | 1548 | 48.3 | 45 | 49.9 | 30.1 | 31.7 | 0.05 | 104 | 11.0352 | 69.76 | 39.88 | 24.32 | 0.77 | 101.3 | 423.3 | 406 | 53.2 | 455.3 | 1.01 | 425.3 | 7.8297 | 1.6 | 22.9 | 39.9 | 15.9 | 1.2 | 25.7 | 3.4 | 56.4 | 24.9
681510 | 4710 | 48 | 1549 | 52.1 | 45.1 | 49.9 | 30.1 | 31.7 | 0.046 | 104.1 | 11.0352 | 69.83 | 39.88 | 24.39 | 0.77 | 101.3 | 423.3 | 406 | 53.2 | 455.6 | 1.04 | 425.6 | 8.4512 | 1.7 | 22.9 | 40 | 15.9 | 1.3 | 25.8 | 3.56 | 57.9 | 25
681540 | 4740 | 48 | 1550 | 51.5 | 45.1 | 49.8 | 30.2 | 31.7 | 0.046 | 104.1 | 11.0808 | 69.83 | 39.88 | 24.46 | 0.77 | 101.3 | 423.2 | 406 | 53.2 | 456.1 | 1.01 | 425.3 | 8.3593 | 1.7 | 22.9 | 39.9 | 15.9 | 1.2 | 25.8 | 3.51 | 58 | 25.1
681570 | 4770 | 48 | 1550 | 49.2 | 44.9 | 49.8 | 30.2 | 31.6 | 0.062 | 103.9 | 11.0808 | 69.76 | 39.88 | 24.46 | 0.77 | 101.3 | 423 | 405.7 | 53.2 | 456.1 | 0.98 | 426 | 7.9859 | 1.6 | 22.9 | 39.9 | 16 | 1.2 | 25.7 | 3.39 | 56.4 | 25.1
681600 | 4800 | 48 | 1549 | 49.8 | 44.9 | 49.9 | 30.3 | 31.6 | 0.055 | 103.9 | 11.172 | 69.69 | 39.88 | 24.18 | 0.77 | 101.3 | 422.8 | 405.4 | 53.1 | 455.7 | 0.97 | 425.3 | 8.0781 | 1.6 | 22.9 | 39.8 | 16 | 1.1 | 25.7 | 3.4 | 56.4 | 24.2
681630 | 4830 | 48 | 1548 | 49.6 | 44.9 | 49.9 | 30.3 | 31.6 | 0.054 | 104 | 11.4912 | 69.69 | 39.88 | 23.9 | 0.77 | 101.3 | 422.7 | 405.2 | 53.1 | 455.3 | 1.01 | 425.9 | 8.0405 | 1.7 | 23.1 | 39.9 | 15.8 | 1.1 | 25.8 | 3.39 | 56.4 | 23.2
681660 | 4860 | 48 | 1550 | 51.9 | 44.9 | 49.9 | 30.3 | 31.6 | 0.05 | 104.1 | 11.5824 | 69.55 | 40.03 | 23.62 | 0.77 | 101.3 | 422.4 | 404.9 | 53.1 | 456.1 | 1.05 | 425.7 | 8.4242 | 1.8 | 23 | 39.9 | 15.8 | 1.2 | 25.8 | 3.53 | 58 | 22.4
681690 | 4890 | 48 | 1549 | 50.5 | 45.1 | 50 | 30.2 | 31.6 | 0.053 | 104 | 11.6736 | 69.55 | 39.88 | 23.34 | 0.77 | 101.3 | 422 | 404.5 | 53.2 | 456.4 | 0.96 | 425.6 | 8.1917 | 1.7 | 22.9 | 40 | 15.9 | 1.2 | 25.8 | 3.4 | 56.5 | 21.7
681720 | 4920 | 48 | 1549 | 49 | 45.1 | 50 | 30.3 | 31.6 | 0.054 | 104 | 11.7192 | 69.48 | 39.88 | 22.99 | 0.77 | 101.3 | 421.8 | 404.3 | 53.2 | 456.1 | 0.97 | 425.9 | 7.9483 | 1.7 | 22.9 | 39.9 | 15.7 | 1.1 | 25.8 | 3.38 | 56.4 | 21.1
681750 | 4950 | 48 | 1550 | 49.5 | 44.9 | 50 | 30.2 | 31.7 | 0.052 | 104 | 11.8104 | 69.48 | 39.88 | 22.78 | 0.77 | 101.3 | 421.8 | 404.4 | 53.2 | 455.9 | 1.01 | 425.6 | 8.0346 | 1.6 | 22.8 | 40 | 16 | 1.1 | 25.8 | 3.4 | 56.4 | 20.4
681780 | 4980 | 48 | 1550 | 49.7 | 45.1 | 50.1 | 30.2 | 31.8 | 0.051 | 104 | 11.9016 | 69.41 | 39.88 | 22.43 | 0.77 | 101.3 | 421.8 | 404.2 | 53.2 | 455.8 | 1 | 425.8 | 8.0671 | 1.7 | 22.9 | 40 | 16 | 1.2 | 25.8 | 3.41 | 56.4 | 19.8
681810 | 5010 | 48 | 1551 | 51.9 | 45.1 | 50.1 | 30.2 | 31.9 | 0.047 | 104 | 11.9472 | 69.34 | 39.88 | 22.22 | 0.77 | 101.3 | 421.2 | 403.7 | 53.2 | 456.5 | 1 | 425.6 | 8.4296 | 1.7 | 22.9 | 40 | 15.9 | 1.3 | 25.8 | 3.57 | 57.9 | 19.3
681840 | 5040 | 48 | 1551 | 47.8 | 45 | 50.1 | 30.2 | 32 | 0.05 | 104 | 11.9928 | 69.27 | 39.88 | 22.01 | 0.77 | 101.3 | 421.1 | 403.7 | 53.2 | 456.8 | 0.98 | 425.7 | 7.7637 | 1.7 | 22.9 | 40 | 15.9 | 1.3 | 25.8 | 3.46 | 56.7 | 18.8
681870 | 5070 | 48 | 1551 | 49.4 | 45 | 50.2 | 30.1 | 32.1 | 0.051 | 103.9 | 11.9928 | 69.27 | 39.88 | 21.66 | 0.77 | 101.3 | 421.1 | 403.6 | 53.2 | 456.4 | 0.99 | 426 | 8.0236 | 1.6 | 22.8 | 40 | 15.9 | 1.2 | 25.8 | 3.43 | 56.3 | 18.3
681900 | 5100 | 48 | 1551 | 49.5 | 44.9 | 49.9 | 30.1 | 32.1 | 0.049 | 104 | 11.9472 | 69.2 | 40.03 | 21.38 | 0.77 | 101.3 | 421.2 | 403.7 | 53.2 | 456.2 | 1.04 | 425.7 | 8.0398 | 1.7 | 22.8 | 40 | 15.7 | 1.2 | 25.8 | 3.39 | 56.3 | 17.9
681930 | 5130 | 48 | 1550 | 48.8 | 44.9 | 50 | 30.1 | 32.2 | 0.051 | 104 | 11.9016 | 69.13 | 39.88 | 21.31 | 0.77 | 101.3 | 421.3 | 403.8 | 53.2 | 456.2 | 1.07 | 425.6 | 7.921 | 1.6 | 23.2 | 39.9 | 15.8 | 1.2 | 25.8 | 3.37 | 56.3 | 17.6
681960 | 5160 | 48 | 1551 | 49.4 | 44.9 | 49.9 | 30 | 32.2 | 0.05 | 104 | 11.8104 | 69.13 | 39.88 | 21.17 | 0.77 | 101.3 | 421.4 | 403.9 | 53.1 | 456.1 | 1.06 | 426.2 | 8.0236 | 1.7 | 23.4 | 39.9 | 15.7 | 1.2 | 25.9 | 3.41 | 56.2 | 17.3
681990 | 5190 | 48 | 1551 | 52 | 44.9 | 49.8 | 29.9 | 32.3 | 0.046 | 104.1 | 11.7648 | 69.06 | 39.88 | 21.03 | 0.77 | 101.4 | 421.4 | 403.9 | 53.1 | 456.6 | 1.12 | 425.6 | 8.4459 | 1.8 | 23.9 | 39.9 | 15.9 | 1.3 | 25.9 | 3.53 | 57.8 | 17.3
682020 | 5220 | 48 | 1550 | 49.7 | 44.9 | 49.7 | 29.8 | 32.2 | 0.051 | 103.7 | 11.7192 | 68.99 | 39.88 | 20.89 | 0.77 | 101.3 | 421.5 | 403.9 | 53.1 | 456.7 | 1.08 | 426 | 8.0671 | 1.7 | 24.1 | 39.8 | 15.9 | 1.2 | 25.9 | 3.38 | 56.2 | 17.4
682050 | 5250 | 48 | 1550 | 48.7 | 44.9 | 49.8 | 29.8 | 32.3 | 0.05 | 103.9 | 11.6736 | 68.99 | 40.03 | 20.82 | 0.77 | 101.4 | 421.5 | 403.9 | 53 | 456.4 | 1.09 | 426.2 | 7.9048 | 1.6 | 23.9 | 40 | 16 | 1.2 | 26 | 3.39 | 56.2 | 17.5
682080 | 5280 | 48 | 1550 | 49.8 | 44.8 | 49.7 | 29.7 | 32.1 | 0.051 | 104 | 11.628 | 68.92 | 39.88 | 20.82 | 0.77 | 101.4 | 421.4 | 403.7 | 52.9 | 456.3 | 1.13 | 426.3 | 8.0833 | 1.6 | 23.8 | 39.9 | 15.6 | 1.2 | 25.9 | 3.41 | 56.1 | 17.7
682110 | 5310 | 48 | 1549 | 48.6 | 44.9 | 49.9 | 29.7 | 32.1 | 0.051 | 104 | 11.5824 | 68.85 | 40.03 | 20.68 | 0.77 | 101.3 | 421.1 | 403.6 | 53 | 456.3 | 1.12 | 425.9 | 7.8834 | 1.7 | 23.7 | 39.9 | 15.8 | 1.2 | 26 | 3.42 | 56.3 | 17.8
682140 | 5340 | 48 | 1550 | 51.6 | 45.1 | 49.9 | 29.7 | 32.2 | 0.047 | 104.1 | 11.5368 | 68.85 | 39.88 | 20.75 | 0.77 | 101.3 | 420.8 | 403.2 | 53.1 | 457 | 1.2 | 426 | 8.3755 | 1.8 | 23.5 | 40 | 15.8 | 1.3 | 25.9 | 3.55 | 57.8 | 18
682170 | 5370 | 48 | 1549 | 49.1 | 45.1 | 50.1 | 29.6 | 32.2 | 0.051 | 104 | 11.4912 | 68.78 | 39.88 | 20.75 | 0.77 | 101.3 | 420.3 | 402.7 | 53.1 | 457.2 | 1.15 | 425.9 | 7.9646 | 1.7 | 23.3 | 40 | 15.5 | 1.2 | 25.9 | 3.41 | 56.3 | 18.2
682200 | 5400 | 48 | 1550 | 49.5 | 45 | 50.1 | 29.6 | 32.2 | 0.052 | 104 | 11.4456 | 68.71 | 39.88 | 20.75 | 0.77 | 101.3 | 420 | 402.4 | 53.2 | 456.6 | 1.16 | 426.3 | 8.0346 | 1.6 | 23.2 | 40 | 15.8 | 1.2 | 25.9 | 3.41 | 55.9 | 18.3
682230 | 5430 | 48 | 1548 | 49.3 | 44.9 | 50.1 | 29.6 | 32.1 | 0.052 | 104 | 11.4 | 68.71 | 39.88 | 20.82 | 0.77 | 101.3 | 419.8 | 402.1 | 53.2 | 455.8 | 1.14 | 426.2 | 7.9918 | 1.7 | 23 | 39.9 | 15.8 | 1.2 | 25.9 | 3.39 | 55.9 | 18.5
682260 | 5460 | 48 | 1549 | 51.1 | 44.9 | 50.1 | 29.7 | 32.1 | 0.049 | 104.1 | 11.3544 | 68.64 | 39.88 | 20.82 | 0.77 | 101.3 | 419.8 | 402.1 | 53.2 | 456.5 | 1.21 | 425.6 | 8.289 | 1.8 | 23 | 39.9 | 15.8 | 1.3 | 25.9 | 3.53 | 57.8 | 18.7
682290 | 5490 | 48 | 1549 | 52.2 | 45.1 | 50.2 | 29.7 | 32.1 | 0.05 | 104 | 11.3088 | 68.57 | 40.03 | 20.82 | 0.77 | 101.3 | 419.5 | 401.7 | 53.3 | 457.2 | 1.22 | 426.4 | 8.4674 | 1.8 | 23.1 | 39.9 | 15.7 | 1.3 | 25.9 | 3.48 | 57.8 | 18.8
682320 | 5520 | 48 | 1548 | 48.8 | 44.9 | 50 | 29.8 | 32 | 0.052 | 103.8 | 11.2632 | 68.78 | 39.88 | 20.82 | 0.77 | 101.3 | 419.3 | 401.6 | 53.2 | 456.9 | 1.18 | 426 | 7.9108 | 1.7 | 24 | 39.9 | 15.7 | 1.2 | 25.9 | 3.38 | 56 | 18.9
682350 | 5550 | 48 | 1548 | 48 | 44.9 | 49.9 | 29.9 | 31.9 | 0.051 | 103.9 | 11.2176 | 68.92 | 39.88 | 21.03 | 0.77 | 101.3 | 419.5 | 401.8 | 53.2 | 455.6 | 1.19 | 426.2 | 7.7811 | 1.6 | 24.4 | 39.9 | 15.7 | 1.2 | 25.9 | 3.4 | 55.6 | 19.1
682380 | 5580 | 48 | 1550 | 50.3 | 44.8 | 49.9 | 29.9 | 31.8 | 0.05 | 104 | 11.2176 | 69.06 | 39.88 | 21.1 | 0.77 | 101.3 | 419.5 | 401.7 | 53.2 | 456.1 | 1.23 | 426 | 8.1645 | 1.7 | 24.4 | 39.9 | 15.6 | 1.3 | 25.9 | 3.48 | 57.2 | 19.3
682410 | 5610 | 48 | 1550 | 51.2 | 44.9 | 49.9 | 30.1 | 31.7 | 0.051 | 104.1 | 11.2176 | 69.2 | 39.88 | 21.31 | 0.77 | 101.3 | 419.5 | 401.7 | 53.2 | 456.7 | 1.26 | 425.8 | 8.3106 | 1.7 | 24.1 | 40 | 15.6 | 1.3 | 25.9 | 3.43 | 57.2 | 19.4
682440 | 5640 | 48 | 1550 | 51.1 | 45 | 49.9 | 30.1 | 31.7 | 0.053 | 104.1 | 11.2176 | 69.41 | 39.88 | 21.31 | 0.77 | 101.3 | 419.2 | 401.4 | 53.2 | 457.1 | 1.24 | 425.6 | 8.2943 | 1.7 | 23.8 | 40 | 15.9 | 1.3 | 25.9 | 3.45 | 57.3 | 19.6
682470 | 5670 | 48 | 1550 | 50.9 | 45.1 | 49.9 | 30.2 | 31.7 | 0.051 | 104.1 | 11.2176 | 69.55 | 39.88 | 21.31 | 0.77 | 101.3 | 419 | 401.3 | 53.2 | 457.3 | 1.19 | 425.7 | 8.2619 | 1.7 | 23.5 | 40.1 | 15.7 | 1.3 | 26 | 3.5 | 57.2 | 19.8
682500 | 5700 | 48 | 1548 | 48.5 | 45.1 | 50 | 30.2 | 31.7 | 0.052 | 103.9 | 11.2632 | 69.69 | 39.88 | 21.38 | 0.77 | 101.3 | 418.8 | 401.1 | 53.2 | 455.9 | 1.16 | 426 | 7.8621 | 1.6 | 23.4 | 39.9 | 15.6 | 1.2 | 26 | 3.34 | 55.6 | 19.9
682530 | 5730 | 48 | 1548 | 51.3 | 45 | 49.9 | 30.2 | 31.7 | 0.05 | 104 | 11.3088 | 69.76 | 40.03 | 21.38 | 0.77 | 101.3 | 418.8 | 401.1 | 53.1 | 455.8 | 1.26 | 426.2 | 8.316 | 1.7 | 23.3 | 39.9 | 15.7 | 1.3 | 26 | 3.48 | 57.2 | 19.9
682560 | 5760 | 48 | 1548 | 50.6 | 45.1 | 50 | 30.2 | 31.8 | 0.049 | 104.1 | 11.6736 | 69.76 | 40.03 | 21.52 | 0.77 | 101.3 | 418.8 | 401 | 53.1 | 457.1 | 1.32 | 426.1 | 8.2026 | 1.7 | 23.3 | 40 | 15.7 | 1.3 | 26 | 3.47 | 57.3 | 20.1
682590 | 5790 | 48 | 1550 | 51 | 45.1 | 50.1 | 30.2 | 31.8 | 0.048 | 104.1 | 11.7192 | 69.76 | 39.88 | 21.66 | 0.77 | 101.3 | 418.6 | 400.8 | 53.2 | 457.3 | 1.31 | 425.9 | 8.2781 | 1.7 | 23.2 | 39.9 | 16 | 1.2 | 26 | 3.49 | 57.3 | 20.2
682620 | 5820 | 48 | 1548 | 50.7 | 44.9 | 50.1 | 30.1 | 31.8 | 0.049 | 104 | 11.7648 | 69.69 | 39.88 | 21.73 | 0.77 | 101.3 | 418.5 | 400.6 | 53.2 | 457.7 | 1.33 | 425.7 | 8.2188 | 1.7 | 23.1 | 39.9 | 15.5 | 1.2 | 26 | 3.51 | 57.2 | 20.4
682650 | 5850 | 48 | 1548 | 48.5 | 45.1 | 50 | 30.1 | 31.8 | 0.051 | 103.8 | 11.856 | 69.62 | 39.88 | 21.8 | 0.77 | 101.3 | 418.4 | 400.5 | 53.2 | 456.2 | 1.29 | 426 | 7.8621 | 1.7 | 22.9 | 39.9 | 15.8 | 1.1 | 25.9 | 3.37 | 55.6 | 20.5
682680 | 5880 | 48 | 1545 | 48 | 44.8 | 50 | 30.1 | 31.9 | 0.052 | 103.9 | 11.9016 | 69.55 | 39.88 | 21.94 | 0.77 | 101.3 | 418.3 | 400.4 | 53.1 | 455.8 | 1.32 | 425.6 | 7.766 | 1.7 | 22.9 | 39.9 | 16 | 1.2 | 26 | 3.35 | 55.7 | 20.7
682710 | 5910 | 48 | 1548 | 51.2 | 44.9 | 49.9 | 30.1 | 31.9 | 0.048 | 104.1 | 11.9928 | 69.55 | 39.88 | 21.94 | 0.77 | 101.3 | 418.4 | 400.4 | 53.1 | 456.8 | 1.35 | 425.4 | 8.2998 | 1.8 | 22.8 | 39.9 | 15.7 | 1.3 | 26 | 3.45 | 57.3 | 20.8
682740 | 5940 | 48 | 1549 | 50.8 | 44.8 | 49.8 | 30.1 | 31.8 | 0.047 | 104.1 | 12.0384 | 69.48 | 39.88 | 22.01 | 0.77 | 101.3 | 418.4 | 400.5 | 53.1 | 457.5 | 1.32 | 425.4 | 8.2403 | 1.7 | 22.8 | 39.9 | 15.7 | 1.2 | 25.9 | 3.49 | 57.3 | 20.9
682770 | 5970 | 48 | 1548 | 51.2 | 45.1 | 49.8 | 30.1 | 31.9 | 0.048 | 104.1 | 12.0384 | 69.48 | 39.88 | 22.22 | 0.77 | 101.3 | 418.3 | 400.4 | 53.1 | 457.8 | 1.35 | 425.3 | 8.2998 | 1.8 | 22.8 | 40 | 15.8 | 1.3 | 26 | 3.47 | 57.3 | 21.1
682800 | 6000 | 48 | 1548 | 48.5 | 45 | 49.8 | 30 | 32.1 | 0.051 | 104 | 11.9928 | 69.41 | 39.88 | 22.22 | 0.77 | 101.3 | 418.1 | 400.2 | 53.1 | 457 | 1.3 | 425.5 | 7.8621 | 1.6 | 23 | 40 | 15.8 | 1.2 | 26 | 3.3 | 55.7 | 21.2
682830 | 6030 | 48 | 1546 | 48.3 | 44.9 | 49.8 | 30 | 32.1 | 0.05 | 104 | 11.9472 | 69.41 | 39.88 | 22.29 | 0.77 | 101.3 | 417.8 | 399.9 | 53.1 | 456.3 | 1.1 | 425.7 | 7.8196 | 1.6 | 23 | 40 | 15.8 | 1.2 | 26 | 3.36 | 55.6 | 21.4
682860 | 6060 | 48 | 1549 | 51 | 45.1 | 49.8 | 30.1 | 32.1 | 0.047 | 104 | 11.9016 | 69.34 | 39.88 | 22.57 | 0.77 | 101.3 | 417.6 | 399.5 | 53.1 | 457.1 | 1.03 | 425.5 | 8.2728 | 1.7 | 22.9 | 39.9 | 15.8 | 1.3 | 26.1 | 3.45 | 57.3 | 21.6
682890 | 6090 | 48 | 1548 | 51 | 45.1 | 49.9 | 30.1 | 32.1 | 0.047 | 104 | 11.8104 | 69.27 | 39.88 | 22.64 | 0.77 | 101.3 | 417.3 | 399.3 | 53.1 | 457.8 | 0.95 | 425.4 | 8.2674 | 1.8 | 22.9 | 39.9 | 15.8 | 1.3 | 26.1 | 3.48 | 57.3 | 21.6
682920 | 6120 | 48 | 1549 | 50.6 | 45.1 | 50 | 30 | 32.2 | 0.052 | 104 | 11.7648 | 69.27 | 39.88 | 22.71 | 0.77 | 101.3 | 417.2 | 399.2 | 53.2 | 458.1 | 1.06 | 425.6 | 8.2079 | 1.8 | 22.7 | 39.9 | 15.9 | 1.3 | 26 | 3.47 | 57.3 | 21.7
682950 | 6150 | 48 | 1547 | 51.1 | 45 | 50 | 30 | 32.2 | 0.052 | 104 | 11.6736 | 69.2 | 39.88 | 22.85 | 0.77 | 101.3 | 416.8 | 398.6 | 53.2 | 458.1 | 1.01 | 425.8 | 8.2783 | 1.7 | 22.7 | 40 | 15.7 | 1.2 | 26 | 3.49 | 56.8 | 21.9
682980 | 6180 | 48 | 1548 | 48.1 | 44.9 | 50.1 | 29.8 | 32.2 | 0.055 | 103.9 | 11.628 | 69.13 | 39.88 | 22.78 | 0.77 | 101.3 | 416.5 | 398.5 | 53.1 | 456.7 | 0.95 | 425.7 | 7.7973 | 1.7 | 22.7 | 40 | 15.6 | 1.2 | 26 | 3.34 | 55.6 | 21.9
683010 | 6210 | 48 | 1548 | 51.2 | 44.9 | 50.1 | 29.9 | 32.1 | 0.052 | 104 | 11.5824 | 69.13 | 39.88 | 22.92 | 0.77 | 101.3 | 416.7 | 398.7 | 53.2 | 457.4 | 1.08 | 425.9 | 8.2998 | 1.8 | 22.7 | 39.9 | 16.1 | 1.3 | 26 | 3.38 | 57.4 | 22.1
683040 | 6240 | 48 | 1548 | 51.1 | 44.9 | 50.1 | 29.9 | 32.2 | 0.055 | 104 | 11.3088 | 69.06 | 39.88 | 22.92 | 0.77 | 101.3 | 416.4 | 398.2 | 53.1 | 457.9 | 1.1 | 425.7 | 8.2836 | 1.8 | 22.8 | 39.9 | 15.7 | 1.3 | 26 | 3.48 | 57.4 | 22.1
683070 | 6270 | 48 | 1548 | 50 | 45 | 50.1 | 29.8 | 32.2 | 0.05 | 104 | 11.3088 | 68.99 | 40.03 | 22.99 | 0.77 | 101.3 | 416.2 | 398.2 | 53.2 | 458.2 | 1.09 | 426 | 8.1053 | 1.8 | 22.9 | 40 | 15.7 | 1.3 | 26.1 | 3.52 | 57.4 | 22.2
683100 | 6300 | 48 | 1548 | 50.6 | 45 | 50.1 | 29.9 | 32.2 | 0.049 | 104 | 11.3088 | 68.92 | 40.03 | 23.06 | 0.77 | 101.3 | 416.3 | 398.1 | 53.3 | 458.4 | 1.22 | 426.1 | 8.2026 | 1.8 | 22.9 | 40 | 15.4 | 1.3 | 26.1 | 3.45 | 57.4 | 22.5
683130 | 6330 | 48 | 1549 | 48.1 | 44.9 | 50 | 29.8 | 32.2 | 0.053 | 103.9 | 11.3088 | 68.92 | 39.88 | 23.06 | 0.77 | 101.3 | 416.3 | 398.2 | 53.2 | 457.6 | 1.13 | 426 | 7.8023 | 1.7 | 22.9 | 40 | 15.9 | 1.2 | 26.1 | 3.35 | 55.7 | 22.6
683160 | 6360 | 48 | 1548 | 50.9 | 44.9 | 49.9 | 29.8 | 32.1 | 0.05 | 104 | 11.3088 | 68.85 | 39.88 | 23.27 | 0.77 | 101.3 | 416.3 | 398.3 | 53.1 | 456.7 | 1.2 | 425.3 | 8.2512 | 1.7 | 23.3 | 39.9 | 15.5 | 1.3 | 26.1 | 3.48 | 57.2 | 22.6
683190 | 6390 | 48 | 1548 | 50.1 | 44.9 | 49.9 | 29.8 | 32.1 | 0.049 | 104 | 11.2632 | 68.78 | 39.88 | 23.41 | 0.77 | 101.3 | 416.4 | 398.4 | 53.1 | 457.8 | 1.21 | 425.8 | 8.1215 | 1.8 | 23.6 | 39.9 | 15.7 | 1.3 | 26.2 | 3.47 | 57.3 | 22.7
683220 | 6420 | 48 | 1550 | 50.6 | 45.1 | 49.8 | 29.8 | 32.1 | 0.05 | 104 | 11.2176 | 68.78 | 39.88 | 23.48 | 0.77 | 101.3 | 416.4 | 398.3 | 53.1 | 458.3 | 1.22 | 425.6 | 8.2132 | 1.8 | 23.6 | 39.9 | 15.7 | 1.3 | 26.2 | 3.42 | 57.4 | 22.9
683250 | 6450 | 48 | 1548 | 50 | 45.1 | 49.9 | 29.8 | 32 | 0.05 | 104 | 10.944 | 68.71 | 39.88 | 23.41 | 0.77 | 101.3 | 416.3 | 398.1 | 53.1 | 458.4 | 1.22 | 425.5 | 8.1053 | 1.7 | 23.3 | 40 | 15.8 | 1.3 | 26.2 | 3.4 | 57.4 | 23
683280 | 6480 | 48 | 1549 | 50.6 | 44.9 | 49.8 | 29.8 | 31.8 | 0.05 | 104 | 10.944 | 68.64 | 39.88 | 23.62 | 0.77 | 101.3 | 416.1 | 398 | 53.1 | 458.6 | 1.21 | 425.6 | 8.2079 | 1.8 | 23.2 | 39.9 | 15.9 | 1.2 | 26.2 | 3.43 | 57.3 | 23.1
683310 | 6510 | 48 | 1548 | 51.4 | 45.1 | 49.9 | 29.8 | 31.8 | 0.05 | 104 | 10.944 | 68.57 | 39.88 | 23.69 | 0.77 | 101.3 | 416 | 397.9 | 53.1 | 458.7 | 1.25 | 425.5 | 8.3323 | 1.8 | 23.1 | 39.9 | 16 | 1.3 | 26.2 | 3.45 | 57.4 | 23.2
683340 | 6540 | 48 | 1549 | 48.2 | 44.8 | 49.8 | 29.8 | 31.8 | 0.053 | 103.9 | 10.944 | 68.64 | 39.88 | 23.76 | 0.77 | 101.3 | 416 | 397.8 | 53 | 457.3 | 1.25 | 425.7 | 7.8186 | 1.7 | 22.9 | 39.9 | 15.8 | 1.1 | 26.1 | 3.33 | 55.7 | 23.3
683370 | 6570 | 48 | 1548 | 50.7 | 45.1 | 49.9 | 29.9 | 31.8 | 0.05 | 104 | 10.944 | 68.85 | 39.88 | 23.83 | 0.77 | 101.3 | 416 | 397.9 | 53 | 457 | 1.2 | 425.5 | 8.2188 | 1.7 | 22.9 | 40.1 | 16 | 1.2 | 26.2 | 3.33 | 56.9 | 23.4
683400 | 6600 | 48 | 1550 | 50.4 | 44.9 | 49.8 | 29.9 | 31.7 | 0.049 | 104 | 10.944 | 68.99 | 39.88 | 24.04 | 0.77 | 101.3 | 416.1 | 397.9 | 53.1 | 458.3 | 1.28 | 426 | 8.1807 | 1.8 | 23.1 | 39.9 | 15.9 | 1.3 | 26.1 | 3.47 | 57.3 | 23.6
683430 | 6630 | 48 | 1549 | 50 | 44.9 | 49.9 | 30 | 31.7 | 0.032 | 104 | 10.944 | 69.2 | 40.03 | 23.97 | 0.77 | 101.3 | 415.7 | 397.5 | 53.1 | 458.7 | 1.28 | 425.6 | 8.1105 | 1.8 | 22.9 | 40 | 16 | 1.3 | 26.1 | 3.45 | 57.2 | 23.7
683460 | 6660 | 48 | 1550 | 50.4 | 45 | 50 | 30.1 | 31.7 | 0.054 | 104 | 10.9896 | 69.34 | 40.03 | 24.18 | 0.77 | 101.3 | 415.5 | 397.3 | 53.1 | 458.7 | 1.29 | 425.5 | 8.1807 | 1.8 | 23.3 | 40 | 15.7 | 1.3 | 26.1 | 3.47 | 57.2 | 23.8
683490 | 6690 | 48 | 1550 | 50.8 | 44.9 | 50.1 | 30.1 | 31.7 | 0.052 | 104 | 10.9896 | 69.48 | 39.88 | 24.18 | 0.77 | 101.3 | 415.3 | 397.1 | 53.1 | 459.1 | 1.3 | 425.7 | 8.2456 | 1.8 | 23.5 | 40 | 15.9 | 1.3 | 26.1 | 3.51 | 57.2 | 23.9
683520 | 6720 | 48 | 1549 | 47.8 | 44.9 | 50 | 30.1 | 31.7 | 0.054 | 104 | 10.9896 | 69.62 | 40.03 | 24.18 | 0.77 | 101.3 | 415.1 | 397 | 53.1 | 457.7 | 1.28 | 425.9 | 7.7537 | 1.7 | 23.6 | 39.9 | 15.7 | 1.2 | 26.1 | 3.31 | 55.5 | 24.1
683550 | 6750 | 48 | 1550 | 49.8 | 44.9 | 50 | 30.2 | 31.6 | 0.051 | 104 | 10.9896 | 69.83 | 39.88 | 24.39 | 0.77 | 101.3 | 415.2 | 397.1 | 53.1 | 457.8 | 1.33 | 425.4 | 8.0833 | 1.8 | 23.8 | 39.9 | 15.9 | 1.3 | 26.1 | 3.47 | 57.2 | 24.1
683580 | 6780 | 48 | 1552 | 51.2 | 45.1 | 50.1 | 30.2 | 31.7 | 0.05 | 104.1 | 11.0352 | 69.83 | 39.88 | 24.46 | 0.77 | 101.3 | 415 | 396.6 | 53.1 | 458.8 | 1.34 | 425.4 | 8.3213 | 1.8 | 23.5 | 40 | 15.8 | 1.3 | 26.1 | 3.45 | 57.2 | 24.2
683610 | 6810 | 48 | 1551 | 51 | 45.1 | 50.1 | 30.2 | 31.8 | 0.049 | 104 | 11.1264 | 69.76 | 40.03 | 24.46 | 0.77 | 101.3 | 414.7 | 396.4 | 53.2 | 458.8 | 1.37 | 425.7 | 8.2834 | 1.8 | 23.3 | 39.9 | 16.1 | 1.3 | 26.1 | 3.41 | 57 | 24.3
683640 | 6840 | 48 | 1551 | 50.9 | 44.9 | 50.1 | 30.2 | 31.8 | 0.048 | 104 | 11.172 | 69.69 | 39.88 | 24.39 | 0.77 | 101.3 | 414.7 | 396.3 | 53.1 | 458.9 | 1.41 | 425.7 | 8.2672 | 1.8 | 23.2 | 40 | 15.8 | 1.3 | 26.1 | 3.46 | 57.1 | 24.3
683670 | 6870 | 48 | 1549 | 48.2 | 45 | 50.1 | 30.2 | 31.9 | 0.051 | 103.9 | 11.5824 | 69.69 | 39.88 | 24.53 | 0.77 | 101.3 | 414.5 | 396.2 | 53.2 | 457.8 | 1.35 | 425.4 | 7.8186 | 1.7 | 23 | 40 | 15.9 | 1.2 | 26.1 | 3.32 | 55.4 | 24.6
683700 | 6900 | 48 | 1553 | 50.7 | 44.9 | 50.1 | 30.1 | 32 | 0.049 | 103.9 | 11.5824 | 69.62 | 39.88 | 24.53 | 0.77 | 101.3 | 414.8 | 396.4 | 53.2 | 457.2 | 1.45 | 425.6 | 8.2453 | 1.7 | 22.9 | 40 | 16 | 1.2 | 26.1 | 3.38 | 56.3 | 24.6
683730 | 6930 | 48 | 1552 | 51.3 | 44.9 | 50 | 30.1 | 32.1 | 0.048 | 104 | 11.5824 | 69.55 | 39.88 | 24.32 | 0.77 | 101.3 | 414.6 | 396.1 | 53.2 | 458.6 | 1.44 | 425.2 | 8.3375 | 1.8 | 22.7 | 40 | 15.6 | 1.3 | 26.1 | 3.46 | 57.1 | 23.7
683760 | 6960 | 48 | 1550 | 50.1 | 45.1 | 50 | 30.1 | 32.2 | 0.049 | 104 | 11.5824 | 69.48 | 39.88 | 24.04 | 0.77 | 101.3 | 414.8 | 396.4 | 53.2 | 459.1 | 1.45 | 425.5 | 8.132 | 1.8 | 22.8 | 40.1 | 15.8 | 1.3 | 26.1 | 3.45 | 57.1 | 22.9
683790 | 6990 | 48 | 1551 | 50.5 | 45 | 49.9 | 30.1 | 32.2 | 0.049 | 104 | 11.5824 | 69.48 | 40.03 | 23.76 | 0.77 | 101.3 | 414.7 | 396.4 | 53.1 | 459.1 | 1.43 | 425.5 | 8.2022 | 1.8 | 22.8 | 40 | 15.6 | 1.3 | 26.1 | 3.45 | 57.1 | 22.2
683820 | 7020 | 48 | 1553 | 47.5 | 45.1 | 49.9 | 30 | 32.2 | 0.051 | 104 | 11.5824 | 69.41 | 40.03 | 23.34 | 0.77 | 101.3 | 414.6 | 396.3 | 53 | 459.2 | 1.43 | 425.9 | 7.7249 | 1.7 | 22.8 | 40 | 15.8 | 1.3 | 26.1 | 3.41 | 55.6 | 21.5
683850 | 7050 | 48 | 1551 | 48.3 | 44.9 | 49.9 | 29.9 | 32.2 | 0.051 | 104 | 11.5368 | 69.41 | 39.88 | 22.99 | 0.77 | 101.3 | 414.6 | 396.4 | 53 | 457.9 | 1.43 | 425.9 | 7.8449 | 1.7 | 22.7 | 40 | 15.8 | 1.2 | 26.1 | 3.36 | 55.5 | 20.8
683880 | 7080 | 48 | 1553 | 50.5 | 44.9 | 49.9 | 30 | 32.2 | 0.049 | 104 | 11.5368 | 69.34 | 39.88 | 22.57 | 0.77 | 101.3 | 414.8 | 396.3 | 53 | 458.5 | 1.5 | 425.8 | 8.2128 | 1.8 | 22.7 | 39.9 | 15.9 | 1.3 | 26.1 | 3.5 | 57.1 | 20.2
683910 | 7110 | 48 | 1552 | 51.5 | 45.1 | 49.9 | 30 | 32.2 | 0.047 | 104 | 11.5368 | 69.34 | 39.88 | 22.29 | 0.77 | 101.3 | 414.6 | 396.2 | 53 | 459.2 | 1.49 | 425.6 | 8.37 | 1.8 | 22.8 | 40 | 15.8 | 1.3 | 26.1 | 3.43 | 57.1 | 19.7
683940 | 7140 | 48 | 1551 | 50.5 | 45.1 | 49.9 | 29.9 | 32.2 | 0.048 | 104 | 11.4912 | 69.27 | 39.88 | 22.01 | 0.77 | 101.3 | 414.4 | 395.9 | 53 | 459.5 | 1.47 | 425.5 | 8.2022 | 1.8 | 22.8 | 40 | 15.6 | 1.3 | 26.1 | 3.41 | 57.1 | 19.1
683970 | 7170 | 48 | 1552 | 50.7 | 45 | 49.9 | 29.8 | 32.2 | 0.048 | 104 | 11.4456 | 69.2 | 40.03 | 21.66 | 0.77 | 101.3 | 414.4 | 395.9 | 53 | 459.7 | 1.5 | 425.6 | 8.24 | 1.8 | 22.7 | 40 | 15.8 | 1.3 | 26.1 | 3.43 | 57.2 | 18.6
684000 | 7200 | 48 | 1549 | 49.4 | 44.9 | 49.9 | 29.8 | 32.1 | 0.048 | 104 | 11.4 | 69.2 | 39.88 | 21.31 | 0.77 | 101.3 | 414.2 | 395.8 | 53 | 459.8 | 1.54 | 425.8 | 8.0132 | 1.8 | 22.7 | 40 | 15.8 | 1.3 | 26.1 | 3.51 | 57.2 | 18.2
684030 | 7230 | 48 | 1550 | 48 | 45.1 | 49.9 | 29.7 | 32.1 | 0.052 | 103.9 | 11.3544 | 69.13 | 39.88 | 21.03 | 0.77 | 101.3 | 414.2 | 395.7 | 53 | 458.8 | 1.5 | 425.5 | 7.7911 | 1.7 | 22.7 | 40 | 15.8 | 1.2 | 26.1 | 3.37 | 55.6 | 17.9
684060 | 7260 | 48 | 1549 | 50.3 | 44.9 | 49.9 | 29.7 | 32 | 0.049 | 104 | 11.3088 | 69.06 | 39.88 | 20.75 | 0.77 | 101.3 | 414.2 | 395.7 | 52.9 | 458.2 | 1.56 | 425.4 | 8.1592 | 1.8 | 22.7 | 40 | 15.7 | 1.3 | 26.1 | 3.46 | 57.1 | 17.7
684090 | 7290 | 48 | 1550 | 50.4 | 44.9 | 49.9 | 29.7 | 32 | 0.049 | 104 | 11.3088 | 68.99 | 39.88 | 20.61 | 0.77 | 101.3 | 414.2 | 395.6 | 52.9 | 459.2 | 1.58 | 425.4 | 8.1807 | 1.8 | 22.7 | 39.9 | 15.9 | 1.3 | 26.1 | 3.46 | 57.2 | 17.6
684120 | 7320 | 48 | 1552 | 50 | 44.9 | 49.9 | 29.7 | 32 | 0.05 | 104 | 11.2632 | 68.99 | 39.88 | 20.47 | 0.77 | 101.3 | 414.1 | 395.8 | 52.9 | 459.7 | 1.61 | 425.7 | 8.1263 | 1.8 | 22.7 | 39.9 | 15.7 | 1.3 | 26.1 | 3.45 | 57.2 | 17.8
684150 | 7350 | 48 | 1549 | 50.5 | 44.9 | 49.9 | 29.7 | 31.9 | 0.05 | 104 | 11.2176 | 68.92 | 39.88 | 20.33 | 0.77 | 101.3 | 414 | 395.5 | 52.9 | 459.5 | 1.62 | 426 | 8.1917 | 1.8 | 22.6 | 39.9 | 15.7 | 1.3 | 26.1 | 3.45 | 57.2 | 18
684180 | 7380 | 48 | 1550 | 50.6 | 44.9 | 49.9 | 29.7 | 31.9 | 0.05 | 104 | 11.2176 | 68.85 | 39.88 | 20.26 | 0.77 | 101.3 | 413.8 | 395.3 | 53 | 459.4 | 1.63 | 425.9 | 8.2132 | 1.8 | 22.6 | 40.1 | 15.7 | 1.3 | 26.1 | 3.47 | 57.2 | 18.2
684210 | 7410 | 48 | 1550 | 47.5 | 45.1 | 49.9 | 29.7 | 31.8 | 0.053 | 104 | 11.172 | 68.78 | 39.88 | 20.26 | 0.77 | 101.3 | 413.6 | 395.2 | 53 | 459.8 | 1.58 | 425.7 | 7.71 | 1.7 | 22.7 | 40.1 | 15.7 | 1.2 | 26.1 | 3.35 | 55.6 | 18.3
684240 | 7440 | 48 | 1549 | 47.9 | 44.9 | 49.9 | 29.8 | 31.8 | 0.053 | 104 | 11.172 | 68.78 | 40.03 | 20.26 | 0.77 | 101.3 | 413.5 | 395.1 | 53 | 458.1 | 1.62 | 425.6 | 7.7699 | 1.7 | 22.7 | 40 | 15.6 | 1.2 | 26.1 | 3.31 | 55.6 | 18.4
684270 | 7470 | 48 | 1548 | 51.3 | 44.9 | 49.9 | 29.8 | 31.6 | 0.05 | 104 | 11.172 | 68.71 | 39.88 | 20.26 | 0.77 | 101.3 | 413.5 | 395 | 52.9 | 458.1 | 1.66 | 425.6 | 8.316 | 1.8 | 22.4 | 39.9 | 15.8 | 1.3 | 25.9 | 3.46 | 57.3 | 18.6
684300 | 7500 | 48 | 1548 | 50.7 | 45.1 | 49.9 | 30 | 31.7 | 0.051 | 104 | 11.2176 | 68.64 | 39.88 | 20.33 | 0.77 | 101.3 | 413.4 | 394.9 | 53 | 459.4 | 1.67 | 426.2 | 8.2188 | 1.8 | 22.4 | 40.1 | 16 | 1.3 | 26.1 | 3.47 | 57.3 | 18.7
684330 | 7530 | 48 | 1548 | 50.6 | 45.1 | 50 | 30.1 | 31.7 | 0.051 | 104 | 11.2176 | 68.57 | 39.88 | 20.47 | 0.77 | 101.3 | 413.3 | 394.9 | 53 | 459.4 | 1.72 | 425.8 | 8.2026 | 1.8 | 22.4 | 40.1 | 15.9 | 1.3 | 26.1 | 3.45 | 57.3 | 18.9
684360 | 7560 | 48 | 1548 | 50.7 | 44.9 | 49.9 | 30.2 | 31.6 | 0.051 | 104 | 11.3088 | 68.64 | 39.88 | 20.4 | 0.77 | 101.3 | 413.1 | 394.6 | 53 | 459.3 | 1.71 | 425.5 | 8.2188 | 1.8 | 23.1 | 39.9 | 15.9 | 1.3 | 26 | 3.45 | 57.3 | 19.1
684390 | 7590 | 48 | 1548 | 48 | 44.9 | 49.9 | 30.2 | 31.6 | 0.054 | 103.9 | 11.7648 | 68.78 | 39.88 | 20.54 | 0.77 | 101.3 | 412.9 | 394.4 | 53 | 458.1 | 1.64 | 425.9 | 7.7811 | 1.7 | 23.3 | 39.9 | 15.9 | 1.2 | 26 | 3.3 | 55.6 | 19.2
684420 | 7620 | 48 | 1548 | 47.8 | 44.8 | 49.9 | 30.3 | 31.6 | 0.054 | 103.9 | 11.7648 | 68.99 | 39.88 | 20.61 | 0.77 | 101.3 | 412.9 | 394.2 | 52.9 | 457.5 | 1.7 | 425.7 | 7.7487 | 1.7 | 23.7 | 39.9 | 15.7 | 1.2 | 26 | 3.39 | 55.6 | 19.4
684450 | 7650 | 48 | 1547 | 50.2 | 44.9 | 49.8 | 30.2 | 31.6 | 0.05 | 104 | 11.7648 | 69.13 | 39.88 | 20.68 | 0.77 | 101.3 | 412.8 | 394.2 | 52.9 | 458.8 | 1.73 | 425.7 | 8.1325 | 1.8 | 23.5 | 40 | 15.9 | 1.3 | 26.1 | 3.46 | 57.3 | 19.5
684480 | 7680 | 48 | 1549 | 50.8 | 45.1 | 49.9 | 30.3 | 31.7 | 0.05 | 104 | 11.8104 | 69.27 | 40.03 | 20.82 | 0.77 | 101.3 | 412.7 | 394 | 53 | 459 | 1.71 | 426 | 8.2403 | 1.8 | 23.3 | 40.1 | 15.7 | 1.3 | 26.1 | 3.46 | 57.4 | 19.7
684510 | 7710 | 48 | 1548 | 50.8 | 45.1 | 49.9 | 30.3 | 31.7 | 0.05 | 104 | 11.8104 | 69.48 | 40.03 | 20.82 | 0.77 | 101.3 | 412.4 | 393.7 | 53.1 | 459.3 | 1.72 | 425.6 | 8.235 | 1.8 | 23.2 | 40.1 | 16.1 | 1.3 | 26.1 | 3.41 | 57.3 | 19.8
684540 | 7740 | 48 | 1548 | 48.1 | 45 | 50.1 | 30.3 | 31.8 | 0.052 | 103.9 | 11.856 | 69.62 | 39.88 | 20.96 | 0.77 | 101.3 | 412.2 | 393.4 | 53 | 458.4 | 1.72 | 426.3 | 7.7973 | 1.7 | 23.4 | 40.1 | 15.8 | 1.2 | 26.1 | 3.34 | 55.6 | 20
684570 | 7770 | 48 | 1548 | 47.9 | 45.1 | 50.1 | 30.3 | 31.9 | 0.051 | 103.9 | 11.9016 | 69.76 | 39.88 | 21.03 | 0.77 | 101.3 | 412 | 393.3 | 53.1 | 457.2 | 1.76 | 426.2 | 7.7649 | 1.7 | 23.3 | 40.1 | 15.9 | 1.2 | 26.2 | 3.36 | 55.6 | 20.1
684600 | 7800 | 48 | 1548 | 50.6 | 44.9 | 50.1 | 30.3 | 32.1 | 0.049 | 104 | 11.9016 | 69.83 | 39.88 | 21.1 | 0.77 | 101.3 | 411.9 | 393.2 | 53.1 | 458.7 | 1.85 | 426.2 | 8.2026 | 1.8 | 23 | 40 | 15.9 | 1.3 | 26.2 | 3.45 | 57.4 | 20.2
684630 | 7830 | 48 | 1548 | 50.7 | 45 | 50.1 | 30.3 | 32.2 | 0.048 | 104 | 11.9016 | 69.76 | 39.88 | 21.24 | 0.77 | 101.3 | 411.6 | 392.9 | 53.2 | 459.2 | 1.84 | 425.8 | 8.2188 | 1.8 | 22.8 | 40.1 | 15.7 | 1.3 | 26.2 | 3.44 | 57.3 | 20.4
684660 | 7860 | 48 | 1547 | 50.7 | 44.9 | 50.2 | 30.3 | 32.2 | 0.048 | 104 | 11.856 | 69.76 | 39.88 | 21.31 | 0.77 | 101.3 | 411.4 | 392.5 | 53.2 | 459.5 | 1.84 | 425.8 | 8.2135 | 1.8 | 22.6 | 40.1 | 16 | 1.3 | 26.1 | 3.48 | 57.4 | 20.5
684690 | 7890 | 48 | 1549 | 50.6 | 45.1 | 50.1 | 30.2 | 32.3 | 0.048 | 104 | 11.8104 | 69.69 | 39.88 | 21.38 | 0.77 | 101.3 | 411.6 | 392.7 | 53.2 | 459.5 | 1.88 | 425.6 | 8.2079 | 1.8 | 22.6 | 40.1 | 15.4 | 1.3 | 26.1 | 3.44 | 57.4 | 20.7
684720 | 7920 | 48 | 1548 | 48 | 44.8 | 49.9 | 30.2 | 32.3 | 0.033 | 103.9 | 11.7648 | 69.62 | 39.88 | 21.38 | 0.77 | 101.3 | 411.7 | 392.9 | 53.2 | 458.6 | 1.81 | 425.6 | 7.7811 | 1.7 | 22.5 | 40.1 | 15.7 | 1.2 | 26.1 | 3.34 | 55.7 | 20.8
684750 | 7950 | 48 | 1548 | 50.4 | 44.9 | 49.9 | 30.1 | 32.3 | 0.045 | 104 | 11.6736 | 69.55 | 40.03 | 21.45 | 0.77 | 101.3 | 411.9 | 393 | 53.1 | 458.3 | 1.91 | 425.8 | 8.1702 | 1.8 | 22.4 | 40 | 15.7 | 1.3 | 26.1 | 3.43 | 57.4 | 20.9
684780 | 7980 | 48 | 1548 | 51.1 | 44.9 | 49.9 | 30.1 | 32.4 | 0.046 | 104 | 11.628 | 69.55 | 39.88 | 21.52 | 0.77 | 101.3 | 411.8 | 393 | 53.1 | 459.5 | 1.9 | 425.8 | 8.2836 | 1.8 | 22.3 | 40 | 15.8 | 1.3 | 26.1 | 3.47 | 57.5 | 21.1
684810 | 8010 | 48 | 1548 | 50.7 | 44.9 | 49.9 | 30 | 32.3 | 0.045 | 104 | 11.5824 | 69.48 | 39.88 | 21.66 | 0.77 | 101.3 | 411.8 | 393 | 53 | 459.9 | 1.88 | 425.7 | 8.2188 | 1.8 | 22.3 | 40 | 15.7 | 1.3 | 26.1 | 3.42 | 57.5 | 21.3
684840 | 8040 | 48 | 1547 | 48.7 | 44.8 | 49.9 | 29.9 | 32.2 | 0.049 | 104 | 11.5368 | 69.41 | 39.88 | 21.66 | 0.77 | 101.3 | 411.6 | 392.8 | 53.1 | 459.4 | 1.86 | 425.6 | 7.8895 | 1.7 | 22.3 | 39.9 | 16 | 1.2 | 26 | 3.29 | 55.8 | 21.3
684870 | 8070 | 48 | 1547 | 48.7 | 44.8 | 49.8 | 29.9 | 32.2 | 0.047 | 104 | 11.4912 | 69.41 | 39.88 | 21.73 | 0.77 | 101.3 | 411.7 | 392.9 | 53 | 458.1 | 1.88 | 425.6 | 7.8895 | 1.7 | 22.1 | 39.9 | 15.7 | 1.2 | 26 | 3.33 | 55.8 | 21.4
684900 | 8100 | 48 | 1548 | 50.9 | 44.8 | 49.8 | 29.8 | 32.1 | 0.044 | 104 | 11.4456 | 69.34 | 39.88 | 21.87 | 0.77 | 101.3 | 411.9 | 393.1 | 53 | 458.8 | 1.93 | 425.3 | 8.2512 | 1.8 | 22.1 | 39.9 | 15.7 | 1.3 | 26 | 3.47 | 57.4 | 21.6
684930 | 8130 | 48 | 1550 | 51 | 44.9 | 49.8 | 29.8 | 32.1 | 0.045 | 104 | 11.4 | 69.27 | 40.03 | 21.87 | 0.77 | 101.3 | 412.1 | 393.2 | 53 | 459.6 | 1.99 | 425.3 | 8.2781 | 1.8 | 22.2 | 40 | 15.8 | 1.3 | 26 | 3.46 | 57.4 | 21.7
684960 | 8160 | 48 | 1549 | 49.9 | 44.9 | 49.8 | 29.7 | 32.1 | 0.047 | 104 | 11.3544 | 69.27 | 39.88 | 21.94 | 0.77 | 101.3 | 411.9 | 393 | 53 | 459.8 | 1.97 | 425.5 | 8.0943 | 1.8 | 22.1 | 40.1 | 15.8 | 1.3 | 26 | 3.43 | 57.4 | 21.8
684990 | 8190 | 48 | 1549 | 50.5 | 44.9 | 49.8 | 29.7 | 32 | 0.048 | 104 | 11.2632 | 69.2 | 39.88 | 22.01 | 0.77 | 101.3 | 411.8 | 393 | 53 | 460.2 | 2.03 | 425.5 | 8.1917 | 1.8 | 22.2 | 40.1 | 15.6 | 1.3 | 26 | 3.46 | 57.3 | 21.9
685020 | 8220 | 48 | 1548 | 48.4 | 44.9 | 49.9 | 29.7 | 31.9 | 0.05 | 104 | 11.2176 | 69.13 | 39.88 | 22.15 | 0.77 | 101.3 | 411.5 | 392.6 | 53 | 459.6 | 1.91 | 425.3 | 7.8459 | 1.7 | 22.1 | 40 | 15.7 | 1.2 | 26 | 3.35 | 55.6 | 22.1
685050 | 8250 | 48 | 1549 | 47.7 | 44.9 | 50 | 29.7 | 31.9 | 0.051 | 104 | 11.2176 | 69.13 | 39.88 | 22.22 | 0.77 | 101.3 | 411.2 | 392.4 | 53.1 | 458.6 | 1.96 | 425.5 | 7.7375 | 1.7 | 22.1 | 40 | 16 | 1.2 | 26.1 | 3.33 | 55.6 | 22.2
685080 | 8280 | 48 | 1549 | 51.2 | 44.9 | 49.9 | 29.7 | 31.8 | 0.048 | 104 | 11.172 | 69.06 | 39.88 | 22.29 | 0.77 | 101.3 | 411.1 | 392.2 | 53 | 459.9 | 2.05 | 425.7 | 8.3052 | 1.8 | 22.1 | 40 | 16 | 1.3 | 26.1 | 3.5 | 57.3 | 22.3
685110 | 8310 | 48 | 1549 | 51.3 | 44.9 | 50.1 | 29.7 | 31.8 | 0.05 | 104 | 11.172 | 68.99 | 39.88 | 22.36 | 0.77 | 101.3 | 410.8 | 391.9 | 53.1 | 460.1 | 2.06 | 425.5 | 8.3214 | 1.8 | 22.1 | 39.9 | 16.1 | 1.3 | 26.1 | 3.53 | 57.2 | 22.4
685140 | 8340 | 48 | 1549 | 51.7 | 44.7 | 50 | 29.7 | 31.7 | 0.05 | 104 | 11.172 | 68.92 | 39.88 | 22.5 | 0.77 | 101.3 | 410.8 | 391.8 | 53.1 | 460.2 | 2.05 | 425.9 | 8.3863 | 1.8 | 22.2 | 39.7 | 15.6 | 1.3 | 25.9 | 3.52 | 57.2 | 22.6
685170 | 8370 | 48 | 1548 | 48.2 | 44.5 | 49.9 | 29.8 | 31.7 | 0.053 | 104 | 11.172 | 68.92 | 39.88 | 22.57 | 0.77 | 101.3 | 410.8 | 391.9 | 53.1 | 459.3 | 2.02 | 426.1 | 7.8135 | 1.7 | 22.3 | 39.4 | 15.9 | 1.3 | 25.7 | 3.36 | 55.5 | 22.7
685200 | 8400 | 48 | 1548 | 47.9 | 44.4 | 49.8 | 29.8 | 31.7 | 0.052 | 104 | 11.172 | 68.85 | 39.88 | 22.64 | 0.77 | 101.3 | 411.1 | 392.4 | 53 | 458.2 | 2.03 | 426.1 | 7.7649 | 1.7 | 22.3 | 39.3 | 15.8 | 1.2 | 25.5 | 3.37 | 55.5 | 22.8
685230 | 8430 | 48 | 1549 | 50.9 | 44.4 | 49.8 | 29.9 | 31.6 | 0.05 | 104 | 11.172 | 68.78 | 39.88 | 22.71 | 0.77 | 101.3 | 411.3 | 392.5 | 52.9 | 459.2 | 2.09 | 426.3 | 8.2565 | 1.8 | 22.4 | 39.3 | 16.1 | 1.3 | 25.3 | 3.45 | 57.2 | 22.9
685260 | 8460 | 48 | 1550 | 51.7 | 44.5 | 49.8 | 30 | 31.7 | 0.05 | 104 | 11.2176 | 68.71 | 39.88 | 22.78 | 0.77 | 101.3 | 411.3 | 392.4 | 52.9 | 459.9 | 2.12 | 426.3 | 8.3917 | 1.8 | 22.4 | 39.5 | 15.7 | 1.3 | 25.1 | 3.52 | 57.2 | 23
685290 | 8490 | 48 | 1548 | 51.2 | 44.6 | 49.8 | 30.1 | 31.7 | 0.051 | 104 | 11.628 | 68.64 | 39.88 | 22.78 | 0.77 | 101.3 | 411.2 | 392.4 | 52.9 | 459.9 | 2.14 | 426.3 | 8.2998 | 1.8 | 22.5 | 39.7 | 15.8 | 1.3 | 25 | 3.5 | 57.2 | 23.1
685320 | 8520 | 48 | 1547 | 47.8 | 44.7 | 49.8 | 30.1 | 31.7 | 0.054 | 104 | 11.6736 | 68.64 | 39.88 | 22.92 | 0.77 | 101.3 | 410.9 | 392.1 | 52.9 | 459.8 | 2.08 | 426.9 | 7.7437 | 1.8 | 22.7 | 39.8 | 15.8 | 1.2 | 24.9 | 3.31 | 55.5 | 23.2
685350 | 8550 | 48 | 1549 | 49 | 44.7 | 49.9 | 30.2 | 31.7 | 0.067 | 104 | 11.7192 | 68.57 | 39.88 | 23.06 | 0.77 | 101.3 | 410.8 | 391.8 | 52.9 | 458.4 | 2.12 | 426.6 | 7.9483 | 1.8 | 22.9 | 39.8 | 15.6 | 1.2 | 24.9 | 3.36 | 55.5 | 23.4
685380 | 8580 | 48 | 1548 | 50.1 | 44.9 | 50.1 | 30.2 | 31.6 | 0.058 | 104 | 11.7648 | 68.5 | 39.88 | 23.06 | 0.77 | 101.3 | 410.7 | 391.7 | 52.9 | 458.2 | 2.19 | 426.9 | 8.1215 | 1.8 | 22.7 | 39.9 | 16 | 1.3 | 24.8 | 3.44 | 57.1 | 23.4
685410 | 8610 | 48 | 1548 | 51.1 | 45 | 50.1 | 30.2 | 31.6 | 0.057 | 104 | 11.856 | 68.64 | 40.03 | 23.13 | 0.77 | 101.3 | 410.3 | 391.3 | 52.9 | 459.3 | 2.16 | 426.5 | 8.2836 | 1.8 | 22.5 | 39.9 | 15.7 | 1.3 | 24.6 | 3.43 | 57.1 | 23.6
685440 | 8640 | 48 | 1547 | 50.1 | 45.1 | 50.2 | 30.2 | 31.7 | 0.055 | 104 | 11.9016 | 68.85 | 39.88 | 23.2 | 0.77 | 101.3 | 409.8 | 390.9 | 53 | 459.6 | 2.09 | 426.4 | 8.1163 | 1.8 | 22.4 | 40.2 | 15.8 | 1.3 | 24.6 | 3.41 | 57.2 | 23.7
685470 | 8670 | 48 | 1548 | 50.7 | 45.2 | 50.3 | 30.1 | 31.8 | 0.052 | 104 | 11.9472 | 69.06 | 39.88 | 23.34 | 0.77 | 101.3 | 409.5 | 390.4 | 53.1 | 459.9 | 2.1 | 426.3 | 8.2188 | 1.8 | 22.4 | 40.2 | 16 | 1.3 | 24.5 | 3.51 | 57.2 | 23.8
685500 | 8700 | 48 | 1547 | 47.6 | 45.1 | 50.2 | 30.1 | 31.9 | 0.053 | 104 | 11.9472 | 69.2 | 39.88 | 23.41 | 0.77 | 101.3 | 409.2 | 390.1 | 53.2 | 459.1 | 2.06 | 426.9 | 7.7113 | 1.8 | 22.4 | 40.3 | 15.8 | 1.3 | 24.4 | 3.38 | 55.6 | 23.9
685530 | 8730 | 48 | 1549 | 49.2 | 45.2 | 50.1 | 30.2 | 32 | 0.053 | 104 | 11.9472 | 69.41 | 39.88 | 23.48 | 0.77 | 101.3 | 409.4 | 390.2 | 53.2 | 458.4 | 2.03 | 426.6 | 7.9808 | 1.8 | 22.3 | 40.3 | 15.9 | 1.3 | 24.4 | 3.33 | 55.5 | 23.9
685560 | 8760 | 48 | 1548 | 50.4 | 45.2 | 50.1 | 30.2 | 32.1 | 0.049 | 104 | 11.5368 | 69.55 | 39.88 | 23.55 | 0.77 | 101.3 | 409.5 | 390.5 | 53.1 | 459.6 | 2.14 | 426.4 | 8.1702 | 1.8 | 22.3 | 40.1 | 15.9 | 1.3 | 24.4 | 3.47 | 57.2 | 24.1
685590 | 8790 | 48 | 1549 | 50.2 | 45.1 | 50 | 30.2 | 32.2 | 0.048 | 104 | 11.5368 | 69.69 | 39.88 | 23.62 | 0.77 | 101.3 | 409.4 | 390.4 | 53.1 | 460.2 | 2.11 | 426.2 | 8.143 | 1.8 | 22.2 | 40.1 | 16.1 | 1.3 | 24.4 | 3.52 | 57.3 | 24.2
685620 | 8820 | 48 | 1545 | 46.7 | 45 | 49.9 | 30.1 | 32.3 | 0.052 | 104 | 11.5368 | 69.83 | 39.88 | 23.69 | 0.77 | 101.3 | 409.3 | 390.4 | 53.1 | 460.3 | 2.05 | 426.7 | 7.5557 | 1.8 | 22.2 | 40 | 15.8 | 1.3 | 24.4 | 3.43 | 56 | 24.3
685650 | 8850 | 48 | 1548 | 48.4 | 44.9 | 49.9 | 30.2 | 32.4 | 0.057 | 104 | 11.5368 | 69.83 | 39.88 | 23.76 | 0.77 | 101.3 | 409.6 | 390.5 | 53.1 | 459.1 | 2.01 | 426.4 | 7.8459 | 1.8 | 22.1 | 40 | 15.9 | 1.2 | 24.3 | 3.33 | 55.6 | 24.4
685680 | 8880 | 48 | 1549 | 50.9 | 44.8 | 49.9 | 30.1 | 32.3 | 0.05 | 104 | 11.5368 | 69.76 | 40.03 | 23.83 | 0.77 | 101.3 | 409.8 | 390.8 | 53.1 | 459.4 | 2.12 | 426.3 | 8.2565 | 1.8 | 22.1 | 40 | 15.9 | 1.3 | 24.3 | 3.5 | 57.2 | 24.6
685710 | 8910 | 48 | 1548 | 49.6 | 44.9 | 49.9 | 30.1 | 32.4 | 0.05 | 104 | 11.5368 | 69.69 | 39.88 | 23.9 | 0.77 | 101.3 | 409.8 | 390.7 | 53 | 460.1 | 2.23 | 426.1 | 8.0405 | 1.8 | 22.4 | 39.9 | 15.8 | 1.3 | 24.3 | 3.43 | 57.2 | 24.6
685740 | 8940 | 48 | 1548 | 50 | 45 | 49.9 | 30 | 32.4 | 0.049 | 104 | 11.3544 | 69.62 | 40.03 | 23.97 | 0.77 | 101.3 | 409.7 | 390.7 | 53 | 460.4 | 2.15 | 426.2 | 8.1053 | 1.8 | 22.8 | 40.1 | 15.8 | 1.3 | 24.4 | 3.47 | 57.2 | 24.7
685770 | 8970 | 48 | 1548 | 50.5 | 45.1 | 49.9 | 30 | 32.3 | 0.05 | 104 | 11.172 | 69.62 | 39.88 | 24.04 | 0.77 | 101.3 | 409.7 | 390.6 | 52.9 | 460.4 | 2.13 | 426.3 | 8.1864 | 1.8 | 23.4 | 40.1 | 16.1 | 1.3 | 24.4 | 3.43 | 57.3 | 24.8
685800 | 9000 | 48 | 1549 | 50.6 | 45.1 | 49.8 | 29.9 | 32.3 | 0.05 | 104 | 11.1264 | 69.55 | 39.88 | 24.11 | 0.77 | 101.3 | 409.8 | 390.6 | 52.9 | 460.4 | 2.21 | 426.3 | 8.2079 | 1.8 | 23.8 | 40.1 | 16.1 | 1.3 | 24.5 | 3.48 | 57.2 | 24.9
693030 | 1830 | 49 | 1548 | 51 | 45 | 49.9 | 29.8 | 31.8 | 0.08 | 104 | 10.944 | 69.34 | 39.88 | 24.25 | 0.77 | 101.3 | 431.1 | 414.9 | 53.3 | 454.1 | 0.75 | 426.4 | 8.2674 | 2.1 | 22.6 | 39.9 | 15.8 | 1.5 | 25.9 | 3.48 | 57.8 | 23.7
693060 | 1860 | 49 | 1548 | 51.1 | 45 | 50 | 29.8 | 31.7 | 0.08 | 104 | 10.8984 | 69.27 | 39.88 | 24.25 | 0.77 | 101.3 | 431.3 | 415.1 | 53.3 | 454.4 | 0.68 | 426.4 | 8.2836 | 1.9 | 22.4 | 39.9 | 15.7 | 1.4 | 25.8 | 3.45 | 57.8 | 23.8
693090 | 1890 | 49 | 1547 | 50.9 | 44.9 | 50 | 29.8 | 31.7 | 0.07 | 104 | 10.8984 | 69.2 | 39.88 | 24.32 | 0.77 | 101.3 | 431.1 | 414.7 | 53.3 | 454.8 | 0.64 | 426.6 | 8.2459 | 1.9 | 22.4 | 39.8 | 15.6 | 1.3 | 25.8 | 3.51 | 57.7 | 23.9
693120 | 1920 | 49 | 1549 | 48 | 44.9 | 50 | 29.8 | 31.7 | 0.075 | 104 | 10.8984 | 69.2 | 39.88 | 24.32 | 0.77 | 101.4 | 430.9 | 414.7 | 53.3 | 454.7 | 0.56 | 426.8 | 7.7861 | 1.8 | 22.4 | 39.8 | 15.9 | 1.3 | 25.8 | 3.4 | 56.1 | 24.1
693150 | 1950 | 49 | 1547 | 47 | 44.9 | 50 | 29.7 | 31.6 | 0.073 | 104 | 10.8984 | 69.13 | 39.88 | 24.32 | 0.77 | 101.4 | 430.7 | 414.6 | 53.3 | 454 | 0.55 | 426.4 | 7.6141 | 1.8 | 22.3 | 39.8 | 16 | 1.2 | 25.7 | 3.43 | 56.1 | 24.2
693180 | 1980 | 49 | 1549 | 50.1 | 44.9 | 49.9 | 29.7 | 31.7 | 0.067 | 104 | 10.8984 | 69.06 | 39.88 | 24.32 | 0.77 | 101.4 | 430.8 | 414.6 | 53.3 | 454.8 | 0.58 | 426.4 | 8.1268 | 1.8 | 22.3 | 39.8 | 15.8 | 1.3 | 25.7 | 3.5 | 57.7 | 24.3
693210 | 2010 | 49 | 1547 | 50.5 | 44.9 | 49.9 | 29.7 | 31.7 | 0.071 | 104 | 10.8984 | 68.99 | 39.88 | 24.32 | 0.77 | 101.4 | 430.5 | 414.2 | 53.3 | 455.2 | 0.58 | 426.2 | 8.1811 | 1.8 | 22.2 | 39.9 | 15.8 | 1.3 | 25.7 | 3.58 | 57.7 | 24.4
693240 | 2040 | 49 | 1549 | 50.1 | 45 | 49.9 | 29.8 | 31.7 | 0.071 | 104 | 10.944 | 68.92 | 39.88 | 24.32 | 0.77 | 101.4 | 430.4 | 414.2 | 53.3 | 455.8 | 0.59 | 426.1 | 8.1268 | 1.8 | 22.2 | 39.9 | 15.7 | 1.3 | 25.7 | 3.5 | 57.7 | 24.6
693270 | 2070 | 49 | 1549 | 50.3 | 45.1 | 50 | 29.7 | 31.7 | 0.065 | 104 | 10.9896 | 68.85 | 39.88 | 24.39 | 0.77 | 101.4 | 430.3 | 414.1 | 53.3 | 455.8 | 0.59 | 426.2 | 8.1592 | 1.8 | 22.2 | 39.9 | 15.8 | 1.3 | 25.7 | 3.54 | 57.7 | 24.7
693300 | 2100 | 49 | 1548 | 48.4 | 45 | 49.9 | 29.8 | 32.3 | 0.061 | 104 | 11.0352 | 68.85 | 39.88 | 24.32 | 0.77 | 101.4 | 430.2 | 413.8 | 53.3 | 455.3 | 0.5 | 426.7 | 7.8459 | 1.7 | 22.2 | 39.9 | 16 | 1.2 | 25.6 | 3.42 | 56 | 24.8
693330 | 2130 | 49 | 1549 | 48.1 | 44.9 | 50 | 29.8 | 32.4 | 0.059 | 104 | 11.0808 | 68.78 | 39.88 | 24.39 | 0.77 | 101.3 | 430 | 413.7 | 53.3 | 454.7 | 0.53 | 426.4 | 7.8023 | 1.7 | 22.1 | 39.8 | 15.7 | 1.2 | 25.6 | 3.4 | 56 | 24.9
693360 | 2160 | 49 | 1548 | 51.3 | 44.9 | 49.9 | 29.8 | 32.4 | 0.056 | 104 | 11.172 | 68.71 | 39.88 | 24.53 | 0.77 | 101.4 | 429.8 | 413.3 | 53.2 | 456 | 0.58 | 426.2 | 8.316 | 1.8 | 22.1 | 39.8 | 15.8 | 1.2 | 25.6 | 3.45 | 57.7 | 25
693390 | 2190 | 49 | 1548 | 51.2 | 44.9 | 49.9 | 29.9 | 32.3 | 0.055 | 104 | 11.2632 | 68.71 | 39.88 | 24.53 | 0.77 | 101.4 | 429.7 | 413.3 | 53.2 | 456.6 | 0.59 | 426.2 | 8.2998 | 1.8 | 22 | 39.9 | 15.7 | 1.2 | 25.6 | 3.49 | 57.7 | 25.1
693420 | 2220 | 49 | 1549 | 50.4 | 45 | 49.9 | 30.1 | 32.3 | 0.054 | 104 | 11.3088 | 68.92 | 39.88 | 24.6 | 0.77 | 101.4 | 429.4 | 413.1 | 53.2 | 456.4 | 0.6 | 426.1 | 8.1754 | 1.8 | 22.1 | 39.9 | 15.7 | 1.3 | 25.6 | 3.48 | 57.7 | 25.2
693450 | 2250 | 49 | 1549 | 50.7 | 45 | 49.9 | 30.1 | 31.8 | 0.052 | 104 | 11.3544 | 69.13 | 39.88 | 24.6 | 0.77 | 101.4 | 429.3 | 412.9 | 53.2 | 456.6 | 0.61 | 426 | 8.2241 | 1.8 | 22.1 | 39.9 | 15.9 | 1.2 | 25.6 | 3.51 | 57.6 | 25.3
693480 | 2280 | 49 | 1548 | 48.2 | 45 | 49.9 | 30.1 | 31.7 | 0.053 | 103.9 | 11.4 | 69.27 | 39.88 | 24.53 | 0.77 | 101.4 | 429.1 | 412.6 | 53.2 | 456.1 | 0.52 | 426.6 | 7.8135 | 1.7 | 22.1 | 39.9 | 15.6 | 1.2 | 25.6 | 3.39 | 56 | 25.4
693510 | 2310 | 49 | 1550 | 47.7 | 44.9 | 49.9 | 30.2 | 31.7 | 0.052 | 103.9 | 11.4 | 69.48 | 39.88 | 24.53 | 0.77 | 101.4 | 429.3 | 412.8 | 53.2 | 455.4 | 0.54 | 426.3 | 7.7425 | 1.7 | 22.2 | 39.8 | 15.7 | 1.2 | 25.6 | 3.39 | 56 | 25.5
693540 | 2340 | 49 | 1551 | 50.8 | 45 | 49.9 | 30.2 | 31.7 | 0.049 | 104 | 11.4 | 69.62 | 40.03 | 24.6 | 0.77 | 101.4 | 429.2 | 412.7 | 53.2 | 456.3 | 0.6 | 426.4 | 8.251 | 1.8 | 22.1 | 39.8 | 15.8 | 1.3 | 25.7 | 3.44 | 57.7 | 25.6
693570 | 2370 | 49 | 1550 | 50.4 | 44.9 | 49.9 | 30.2 | 31.6 | 0.049 | 104 | 11.4 | 69.76 | 39.88 | 24.6 | 0.77 | 101.4 | 429.1 | 412.7 | 53.2 | 456.8 | 0.6 | 426.5 | 8.1807 | 1.8 | 22.1 | 39.8 | 15.7 | 1.3 | 25.7 | 3.49 | 57.7 | 25.7
693600 | 2400 | 49 | 1551 | 50.3 | 45 | 49.9 | 30.3 | 31.4 | 0.048 | 104 | 11.3544 | 69.97 | 40.03 | 24.6 | 0.77 | 101.4 | 428.8 | 412.2 | 53.2 | 456.9 | 0.6 | 426.5 | 8.1697 | 1.8 | 22.3 | 39.9 | 15.7 | 1.3 | 25.7 | 3.49 | 57.7 | 25.8
693630 | 2430 | 49 | 1548 | 50.4 | 44.9 | 49.9 | 30.3 | 31.4 | 0.049 | 104 | 11.3544 | 70.04 | 39.88 | 24.67 | 0.77 | 101.4 | 428.5 | 412 | 53.2 | 457.3 | 0.64 | 426.4 | 8.1702 | 1.8 | 22.4 | 39.9 | 15.9 | 1.3 | 25.7 | 3.55 | 57.7 | 25.9
693660 | 2460 | 49 | 1550 | 50.5 | 45.1 | 49.9 | 30.1 | 31.3 | 0.049 | 104 | 11.3088 | 69.97 | 40.03 | 24.67 | 0.77 | 101.4 | 428.4 | 411.8 | 53.2 | 457.4 | 0.66 | 426.3 | 8.1969 | 1.8 | 22.4 | 39.9 | 15.9 | 1.2 | 25.7 | 3.44 | 57.7 | 26
693690 | 2490 | 49 | 1549 | 48.2 | 44.9 | 49.9 | 30.2 | 31.3 | 0.05 | 103.9 | 11.2632 | 69.9 | 39.88 | 24.67 | 0.77 | 101.4 | 428 | 411.4 | 53.2 | 456.6 | 0.6 | 426.5 | 7.8186 | 1.7 | 22.3 | 39.9 | 16 | 1.1 | 25.7 | 3.33 | 56 | 26.1
693720 | 2520 | 49 | 1550 | 50.1 | 44.9 | 49.9 | 30.1 | 31.6 | 0.047 | 104 | 11.2176 | 69.83 | 39.88 | 24.74 | 0.77 | 101.4 | 428 | 411.3 | 53.2 | 456.8 | 0.65 | 426.6 | 8.132 | 1.8 | 22.2 | 39.8 | 15.9 | 1.2 | 25.7 | 3.49 | 57.6 | 26.2
693750 | 2550 | 49 | 1548 | 50.5 | 45 | 50 | 30.1 | 31.9 | 0.048 | 104 | 11.172 | 69.83 | 40.03 | 24.81 | 0.77 | 101.4 | 427.8 | 411.2 | 53.2 | 457.6 | 0.66 | 426.5 | 8.1864 | 1.8 | 22.3 | 39.8 | 15.6 | 1.2 | 25.7 | 3.57 | 57.7 | 26.3
693780 | 2580 | 49 | 1549 | 49.5 | 45.1 | 50 | 30.1 | 32.2 | 0.048 | 104 | 11.172 | 69.76 | 39.88 | 24.88 | 0.77 | 101.4 | 427.6 | 411 | 53.2 | 457.5 | 0.67 | 426.2 | 8.0294 | 1.8 | 22.3 | 39.9 | 15.6 | 1.2 | 25.7 | 3.52 | 57.7 | 26.4
693810 | 2610 | 49 | 1549 | 50.6 | 45 | 50.1 | 30.1 | 32.4 | 0.049 | 104 | 11.1264 | 69.69 | 39.88 | 24.95 | 0.77 | 101.4 | 427.3 | 410.5 | 53.3 | 458.1 | 0.67 | 426.4 | 8.2079 | 1.8 | 22.1 | 39.9 | 15.7 | 1.3 | 25.7 | 3.48 | 57.7 | 26.4
693840 | 2640 | 49 | 1549 | 50.6 | 44.9 | 50.1 | 30 | 32.6 | 0.049 | 104 | 11.1264 | 69.62 | 39.88 | 25.09 | 0.77 | 101.4 | 427.1 | 410.4 | 53.3 | 458.2 | 0.68 | 426.3 | 8.2079 | 1.8 | 22.2 | 39.9 | 15.8 | 1.3 | 25.7 | 3.45 | 57.6 | 26.6
693870 | 2670 | 49 | 1550 | 51 | 44.9 | 50.1 | 29.9 | 32.7 | 0.049 | 104 | 11.0808 | 69.62 | 39.88 | 25.09 | 0.77 | 101.4 | 426.7 | 409.9 | 53.3 | 458 | 0.67 | 426.3 | 8.2781 | 1.8 | 22.1 | 39.9 | 15.9 | 1.3 | 25.7 | 3.46 | 57.7 | 26.7
693900 | 2700 | 49 | 1550 | 48.2 | 45 | 50.1 | 30 | 32.2 | 0.051 | 104 | 11.0352 | 69.55 | 40.03 | 25.16 | 0.77 | 101.4 | 426.6 | 409.7 | 53.3 | 457.5 | 0.6 | 426.2 | 7.8236 | 1.7 | 22.2 | 39.9 | 15.7 | 1.2 | 25.7 | 3.34 | 55.9 | 26.7
693930 | 2730 | 49 | 1551 | 50.5 | 44.9 | 50.1 | 29.9 | 31.7 | 0.049 | 104 | 11.0352 | 69.48 | 39.88 | 25.3 | 0.77 | 101.4 | 426.7 | 409.9 | 53.2 | 456.6 | 0.64 | 425.9 | 8.2022 | 1.8 | 22.3 | 39.9 | 15.9 | 1.2 | 25.7 | 3.34 | 56.9 | 26.8
693960 | 2760 | 49 | 1548 | 51.3 | 45 | 50 | 29.9 | 31.2 | 0.049 | 104 | 11.0352 | 69.48 | 39.88 | 25.37 | 0.77 | 101.4 | 426.4 | 409.5 | 53.2 | 457.9 | 0.66 | 425.9 | 8.316 | 1.8 | 22.3 | 39.8 | 15.7 | 1.3 | 25.7 | 3.49 | 57.7 | 26.9
693990 | 2790 | 49 | 1549 | 50.4 | 44.9 | 50 | 29.8 | 30.8 | 0.049 | 104 | 10.9896 | 69.41 | 39.88 | 25.44 | 0.77 | 101.4 | 426.3 | 409.5 | 53.3 | 458.4 | 0.68 | 426.3 | 8.1754 | 1.8 | 22.4 | 39.9 | 15.7 | 1.3 | 25.7 | 3.47 | 57.6 | 26.9
694020 | 2820 | 49 | 1549 | 50.9 | 44.9 | 49.9 | 29.8 | 30.6 | 0.049 | 104 | 11.0352 | 69.34 | 39.88 | 25.51 | 0.77 | 101.4 | 426.3 | 409.4 | 53.2 | 458.6 | 0.7 | 426.3 | 8.2565 | 1.8 | 22.3 | 39.9 | 15.7 | 1.2 | 25.7 | 3.51 | 57.6 | 27.1
694050 | 2850 | 49 | 1548 | 50.3 | 44.9 | 49.9 | 29.8 | 30.7 | 0.048 | 104 | 11.0352 | 69.27 | 39.88 | 25.58 | 0.77 | 101.4 | 426.1 | 409.3 | 53.2 | 458.8 | 0.73 | 426.2 | 8.1539 | 1.8 | 22.2 | 39.9 | 15.8 | 1.3 | 25.7 | 3.46 | 57.7 | 27.1
694080 | 2880 | 49 | 1548 | 50.6 | 45 | 49.9 | 29.8 | 30.8 | 0.049 | 104 | 11.0808 | 69.2 | 40.03 | 25.72 | 0.77 | 101.4 | 426.1 | 409.3 | 53.2 | 458.8 | 0.74 | 426.2 | 8.2026 | 1.8 | 22.2 | 39.9 | 15.7 | 1.3 | 25.8 | 3.47 | 57.6 | 27.2
694110 | 2910 | 49 | 1548 | 50.5 | 45 | 49.9 | 29.8 | 31.4 | 0.061 | 104 | 11.3544 | 69.2 | 40.03 | 25.72 | 0.77 | 101.4 | 426 | 409.1 | 53.2 | 458.9 | 0.73 | 426.2 | 8.1864 | 1.8 | 22.3 | 39.9 | 15.7 | 1.3 | 25.8 | 3.5 | 57.6 | 27.3
694140 | 2940 | 49 | 1549 | 47.9 | 45 | 49.9 | 29.8 | 31.6 | 0.064 | 104 | 11.4456 | 69.13 | 39.88 | 25.79 | 0.77 | 101.4 | 425.9 | 409.1 | 53.2 | 458.3 | 0.62 | 427 | 7.7699 | 1.8 | 22.2 | 39.9 | 15.8 | 1.2 | 25.8 | 3.32 | 55.9 | 27.4
694170 | 2970 | 49 | 1550 | 47.7 | 44.9 | 49.8 | 29.8 | 31.7 | 0.06 | 104 | 11.5368 | 69.06 | 39.88 | 25.93 | 0.77 | 101.4 | 426.1 | 409.2 | 53.2 | 457.3 | 0.7 | 426.9 | 7.7425 | 1.7 | 22.2 | 39.9 | 15.7 | 1.2 | 25.8 | 3.38 | 55.8 | 27.4
694200 | 3000 | 49 | 1551 | 50.2 | 44.9 | 49.8 | 29.8 | 31.7 | 0.054 | 104 | 11.9016 | 68.99 | 40.03 | 26 | 0.77 | 101.4 | 426.1 | 409.2 | 53.1 | 458 | 0.74 | 426.7 | 8.1535 | 1.8 | 22.2 | 39.8 | 15.8 | 1.3 | 25.7 | 3.5 | 57.4 | 27.6
694230 | 3030 | 49 | 1549 | 50.4 | 44.9 | 49.9 | 29.8 | 32.2 | 0.053 | 104 | 11.9016 | 68.92 | 40.03 | 26.07 | 0.77 | 101.4 | 425.7 | 408.8 | 53.1 | 458.4 | 0.77 | 426.7 | 8.1754 | 1.8 | 22.1 | 39.8 | 15.7 | 1.3 | 25.7 | 3.51 | 57.4 | 27.6
694260 | 3060 | 49 | 1548 | 50.7 | 45.1 | 50 | 29.8 | 31.7 | 0.054 | 104 | 11.9016 | 68.85 | 40.03 | 26.07 | 0.77 | 101.4 | 425.4 | 408.3 | 53.2 | 458.8 | 0.77 | 426.6 | 8.2188 | 1.8 | 22.3 | 39.9 | 15.8 | 1.3 | 25.7 | 3.46 | 57.3 | 27.7
694290 | 3090 | 49 | 1551 | 50.3 | 45 | 50 | 29.8 | 31.2 | 0.052 | 104 | 11.9016 | 68.85 | 40.03 | 26.07 | 0.77 | 101.4 | 425.4 | 408.4 | 53.2 | 459.2 | 0.76 | 426.1 | 8.1697 | 1.8 | 22.2 | 39.9 | 15.6 | 1.3 | 25.7 | 3.44 | 57.3 | 27.8
694320 | 3120 | 49 | 1551 | 50.7 | 45 | 49.9 | 29.9 | 31.3 | 0.052 | 104 | 11.9016 | 68.78 | 39.88 | 26.07 | 0.77 | 101.4 | 425.1 | 408.1 | 53.2 | 459.2 | 0.76 | 426.7 | 8.2347 | 1.8 | 22 | 39.9 | 15.8 | 1.3 | 25.8 | 3.53 | 57.3 | 27.9
694350 | 3150 | 49 | 1550 | 47.7 | 44.9 | 50 | 29.9 | 31.6 | 0.053 | 104 | 11.9016 | 68.71 | 40.03 | 26 | 0.77 | 101.4 | 424.9 | 407.8 | 53.2 | 458.3 | 0.67 | 426.9 | 7.7425 | 1.7 | 22.3 | 39.9 | 15.7 | 1.2 | 25.8 | 3.33 | 55.7 | 27.9
694380 | 3180 | 49 | 1551 | 50.6 | 44.9 | 49.8 | 29.9 | 31.9 | 0.05 | 104 | 11.9016 | 68.71 | 40.03 | 26.07 | 0.77 | 101.4 | 425.3 | 408.2 | 53.1 | 457.5 | 0.74 | 426.7 | 8.2185 | 1.8 | 22.9 | 39.9 | 15.9 | 1.2 | 25.8 | 3.48 | 57.2 | 28
694410 | 3210 | 49 | 1550 | 50.1 | 44.9 | 49.9 | 30 | 32.2 | 0.051 | 104 | 11.9016 | 68.64 | 39.88 | 26.21 | 0.77 | 101.4 | 425.2 | 408.1 | 53.1 | 458.9 | 0.77 | 426.4 | 8.132 | 1.8 | 23.4 | 39.9 | 15.8 | 1.3 | 25.9 | 3.49 | 57.2 | 28.1
694440 | 3240 | 49 | 1551 | 49.7 | 45 | 49.9 | 30.1 | 32.4 | 0.05 | 104 | 11.9016 | 68.85 | 39.88 | 26.28 | 0.77 | 101.4 | 425.1 | 408 | 53.1 | 459.2 | 0.74 | 426.2 | 8.0723 | 1.8 | 23.1 | 39.9 | 15.7 | 1.2 | 25.9 | 3.43 | 57.2 | 28.2
694470 | 3270 | 49 | 1552 | 50.6 | 45.1 | 49.9 | 30.2 | 32.6 | 0.05 | 104 | 11.856 | 69.06 | 40.03 | 26.49 | 0.77 | 101.4 | 424.9 | 407.7 | 53.1 | 459.2 | 0.77 | 426.2 | 8.2238 | 1.8 | 22.9 | 39.9 | 15.7 | 1.3 | 25.9 | 3.46 | 57.1 | 28.2
694500 | 3300 | 49 | 1552 | 50.9 | 45.1 | 50 | 30.3 | 32.8 | 0.05 | 104 | 11.8104 | 69.27 | 39.88 | 26.63 | 0.77 | 101.4 | 424.4 | 407.1 | 53.2 | 459.3 | 0.78 | 426.1 | 8.2725 | 1.8 | 22.7 | 39.9 | 15.7 | 1.3 | 25.8 | 3.48 | 57.1 | 28.3
694530 | 3330 | 49 | 1552 | 49.8 | 45 | 50.1 | 30.3 | 32.9 | 0.05 | 104 | 11.7648 | 69.41 | 39.88 | 26.7 | 0.77 | 101.4 | 424 | 406.8 | 53.2 | 459.5 | 0.81 | 426 | 8.0937 | 1.8 | 22.6 | 39.9 | 15.8 | 1.3 | 25.8 | 3.49 | 57.1 | 28.4
694560 | 3360 | 49 | 1552 | 50 | 45 | 50.1 | 30.2 | 32.9 | 0.05 | 104 | 11.7192 | 69.55 | 39.88 | 26.77 | 0.77 | 101.4 | 423.9 | 406.7 | 53.2 | 459.6 | 0.79 | 426 | 8.1263 | 1.8 | 22.6 | 39.9 | 15.9 | 1.3 | 25.8 | 3.48 | 57.1 | 28.4
694590 | 3390 | 49 | 1552 | 50.1 | 45 | 50.2 | 30.2 | 32.9 | 0.05 | 104 | 11.6736 | 69.76 | 39.88 | 26.63 | 0.77 | 101.4 | 423.6 | 406.4 | 53.2 | 459.6 | 0.8 | 426.4 | 8.1425 | 1.8 | 22.6 | 39.9 | 15.9 | 1.3 | 25.9 | 3.44 | 57.1 | 28
694620 | 3420 | 49 | 1551 | 49.7 | 45 | 50.1 | 30.2 | 32.9 | 0.048 | 104 | 11.6736 | 69.9 | 40.03 | 26.28 | 0.77 | 101.4 | 423.2 | 406.1 | 53.3 | 459.9 | 0.83 | 426.2 | 8.0723 | 1.8 | 22.3 | 39.9 | 15.6 | 1.3 | 25.9 | 3.45 | 57.1 | 26.9
694650 | 3450 | 49 | 1552 | 50.3 | 45 | 50.1 | 30.1 | 32.8 | 0.05 | 104 | 11.628 | 69.97 | 40.03 | 25.79 | 0.77 | 101.4 | 423.3 | 406 | 53.3 | 460.1 | 0.82 | 425.7 | 8.175 | 1.8 | 22.3 | 39.9 | 15.6 | 1.2 | 25.8 | 3.5 | 57.1 | 25.9
694680 | 3480 | 49 | 1552 | 50.3 | 45 | 50 | 30.1 | 32.7 | 0.049 | 104 | 11.5824 | 69.97 | 39.88 | 25.44 | 0.77 | 101.4 | 423.2 | 406 | 53.2 | 460.1 | 0.83 | 425.8 | 8.175 | 1.8 | 22.4 | 39.9 | 16 | 1.3 | 25.9 | 3.51 | 57.1 | 25
694710 | 3510 | 49 | 1551 | 47.4 | 44.9 | 49.9 | 30 | 32.6 | 0.051 | 104 | 11.5368 | 69.9 | 39.88 | 25.02 | 0.77 | 101.4 | 423.4 | 406.2 | 53.2 | 459.6 | 0.78 | 426.2 | 7.6987 | 1.8 | 22.4 | 39.9 | 15.8 | 1.1 | 25.9 | 3.35 | 55.5 | 24.2
694740 | 3540 | 49 | 1551 | 47.6 | 45 | 49.9 | 29.9 | 32.4 | 0.051 | 104 | 11.4456 | 69.83 | 40.03 | 24.6 | 0.77 | 101.4 | 423.4 | 406.2 | 53.2 | 458.3 | 0.8 | 426.1 | 7.7312 | 1.7 | 22.4 | 39.9 | 15.8 | 1.1 | 25.9 | 3.33 | 55.5 | 23.4
694770 | 3570 | 49 | 1553 | 50.7 | 44.9 | 49.9 | 29.8 | 32.3 | 0.05 | 104 | 11.4 | 69.83 | 40.03 | 24.25 | 0.77 | 101.4 | 423.5 | 406.3 | 53.2 | 459.4 | 0.85 | 426.1 | 8.2453 | 1.8 | 22.5 | 39.9 | 15.8 | 1.3 | 25.9 | 3.5 | 57.1 | 22.6
694800 | 3600 | 49 | 1551 | 50.3 | 45 | 49.9 | 29.8 | 32.1 | 0.049 | 104 | 11.3544 | 69.76 | 39.88 | 23.83 | 0.77 | 101.4 | 423.3 | 406 | 53.1 | 460.1 | 0.82 | 426.4 | 8.1697 | 1.8 | 22.3 | 39.9 | 15.8 | 1.3 | 25.9 | 3.49 | 57.1 | 21.9
694830 | 3630 | 49 | 1552 | 49.4 | 44.8 | 49.8 | 29.7 | 31.8 | 0.048 | 104 | 11.3544 | 69.69 | 40.03 | 23.48 | 0.77 | 101.4 | 423.3 | 406 | 53.1 | 459.9 | 0.84 | 425.8 | 8.0287 | 1.8 | 22.8 | 39.9 | 15.9 | 1.2 | 25.9 | 3.5 | 57 | 21.3
694860 | 3660 | 49 | 1551 | 49.5 | 44.9 | 49.8 | 29.7 | 31.8 | 0.05 | 104 | 11.3544 | 69.69 | 39.88 | 23.2 | 0.77 | 101.4 | 423.4 | 406.1 | 53.1 | 460.2 | 0.86 | 425.7 | 8.0398 | 1.8 | 23.6 | 39.9 | 15.7 | 1.3 | 25.9 | 3.48 | 57 | 20.8
694890 | 3690 | 49 | 1552 | 49.9 | 44.9 | 49.8 | 29.7 | 31.6 | 0.05 | 104 | 11.3544 | 69.62 | 40.03 | 22.99 | 0.77 | 101.4 | 423.2 | 405.9 | 53 | 460.3 | 0.85 | 426 | 8.11 | 1.8 | 24.2 | 39.9 | 15.9 | 1.3 | 25.9 | 3.44 | 57.1 | 20.2
694920 | 3720 | 49 | 1552 | 50.5 | 44.8 | 49.8 | 29.8 | 31.3 | 0.049 | 104 | 11.3544 | 69.55 | 39.88 | 22.71 | 0.77 | 101.4 | 423.1 | 405.8 | 53 | 460.2 | 0.86 | 426.3 | 8.2075 | 1.8 | 24.3 | 39.8 | 15.7 | 1.3 | 25.9 | 3.47 | 57.1 | 19.7
694950 | 3750 | 49 | 1552 | 50.5 | 44.9 | 49.9 | 29.8 | 31.2 | 0.05 | 104 | 11.3544 | 69.48 | 40.03 | 22.5 | 0.77 | 101.4 | 422.8 | 405.5 | 53.1 | 459.9 | 0.89 | 426.3 | 8.2075 | 1.8 | 24.4 | 39.8 | 15.8 | 1.3 | 25.9 | 3.46 | 57 | 19.2
694980 | 3780 | 49 | 1552 | 51.2 | 45.1 | 49.9 | 29.7 | 31.2 | 0.049 | 104 | 11.3544 | 69.41 | 40.03 | 22.36 | 0.77 | 101.4 | 422.3 | 404.9 | 53.1 | 460.2 | 0.89 | 426.2 | 8.3213 | 1.8 | 23.9 | 40 | 15.7 | 1.3 | 25.9 | 3.46 | 57.1 | 18.7
695010 | 3810 | 49 | 1551 | 50.3 | 45.1 | 50.1 | 29.8 | 31.2 | 0.049 | 104 | 11.7648 | 69.41 | 40.03 | 22.08 | 0.77 | 101.4 | 421.9 | 404.5 | 53.2 | 460.2 | 0.86 | 426 | 8.1697 | 1.8 | 23.4 | 39.9 | 15.6 | 1.3 | 26 | 3.51 | 57.1 | 18.3
695040 | 3840 | 49 | 1553 | 50.1 | 44.9 | 50.1 | 29.9 | 31.2 | 0.049 | 104 | 11.7648 | 69.27 | 39.88 | 22.01 | 0.77 | 101.4 | 421.5 | 404.1 | 53.2 | 460.3 | 0.85 | 425.8 | 8.1478 | 1.8 | 23 | 39.9 | 15.8 | 1.3 | 25.9 | 3.45 | 57 | 17.9
695070 | 3870 | 49 | 1550 | 50.3 | 45.1 | 50.3 | 29.9 | 31.3 | 0.049 | 104 | 11.856 | 69.27 | 39.88 | 21.73 | 0.77 | 101.4 | 421.2 | 403.8 | 53.3 | 460.5 | 0.86 | 426 | 8.1645 | 1.8 | 22.9 | 40.1 | 15.7 | 1.3 | 26 | 3.46 | 57.1 | 17.6
695100 | 3900 | 49 | 1551 | 50.6 | 45 | 50.2 | 29.9 | 31.3 | 0.048 | 104 | 11.9016 | 69.27 | 40.03 | 21.45 | 0.77 | 101.4 | 420.9 | 403.4 | 53.3 | 460.6 | 0.81 | 425.8 | 8.2185 | 1.8 | 22.9 | 39.9 | 15.5 | 1.3 | 25.9 | 3.47 | 57.2 | 17.3
695130 | 3930 | 49 | 1551 | 48 | 45 | 50.2 | 29.9 | 31.5 | 0.051 | 104 | 11.9016 | 69.2 | 40.03 | 21.24 | 0.77 | 101.4 | 420.8 | 403.4 | 53.3 | 459.2 | 0.78 | 426.1 | 7.7962 | 1.8 | 24.1 | 40.1 | 15.3 | 1.1 | 26 | 3.4 | 55.5 | 17.1
695160 | 3960 | 49 | 1550 | 50.2 | 44.8 | 49.9 | 30 | 31.4 | 0.067 | 104 | 11.9928 | 69.13 | 39.88 | 21.17 | 0.77 | 101.4 | 421 | 403.4 | 53.2 | 459.8 | 0.86 | 425.8 | 8.1482 | 1.8 | 23.8 | 39.8 | 15.8 | 1.3 | 25.8 | 3.46 | 57.1 | 17.1
695190 | 3990 | 49 | 1550 | 50.3 | 44.9 | 49.9 | 29.9 | 31.5 | 0.058 | 104 | 11.9928 | 69.06 | 40.03 | 21.03 | 0.77 | 101.4 | 421.1 | 403.4 | 53.2 | 460.3 | 0.86 | 425.8 | 8.1645 | 1.8 | 23.4 | 39.9 | 15.7 | 1.3 | 25.9 | 3.49 | 57.1 | 17.2
695220 | 4020 | 49 | 1550 | 51.3 | 44.9 | 49.9 | 29.9 | 31.6 | 0.056 | 104 | 11.9928 | 68.99 | 39.88 | 20.96 | 0.77 | 101.4 | 420.9 | 403.2 | 53.2 | 460.7 | 0.86 | 425.9 | 8.3268 | 1.8 | 23.2 | 39.9 | 15.6 | 1.3 | 25.9 | 3.47 | 57.2 | 17.4
695250 | 4050 | 49 | 1550 | 50.4 | 45 | 49.9 | 30 | 31.7 | 0.055 | 104 | 11.9928 | 68.92 | 39.88 | 20.75 | 0.77 | 101.4 | 420.9 | 403.3 | 53.2 | 460.9 | 0.91 | 425.9 | 8.1807 | 1.8 | 23 | 39.9 | 15.4 | 1.3 | 25.9 | 3.47 | 57.2 | 17.6
695280 | 4080 | 49 | 1550 | 50.2 | 44.9 | 49.9 | 30 | 31.8 | 0.053 | 104 | 11.9928 | 68.85 | 40.03 | 20.68 | 0.77 | 101.4 | 420.7 | 403.1 | 53.2 | 461.1 | 0.87 | 426 | 8.1482 | 1.8 | 22.9 | 39.9 | 15.8 | 1.3 | 25.9 | 3.49 | 57.1 | 17.7
695310 | 4110 | 49 | 1550 | 50.9 | 45 | 49.9 | 30.1 | 32.1 | 0.052 | 104 | 11.7192 | 68.85 | 39.88 | 20.89 | 0.77 | 101.3 | 420.4 | 402.7 | 53.2 | 461.3 | 0.85 | 425.5 | 8.2619 | 1.8 | 22.7 | 40 | 15.5 | 1.3 | 26 | 3.46 | 57.2 | 17.9
695340 | 4140 | 49 | 1549 | 51.3 | 44.9 | 49.9 | 30.1 | 32.2 | 0.051 | 104 | 11.7192 | 68.78 | 39.88 | 21.03 | 0.77 | 101.4 | 420.3 | 402.8 | 53.2 | 461.4 | 0.84 | 425.7 | 8.3214 | 1.8 | 22.8 | 39.9 | 15.6 | 1.3 | 26 | 3.49 | 57.2 | 18.1
695370 | 4170 | 49 | 1549 | 50.4 | 44.9 | 50 | 30.2 | 32.3 | 0.051 | 104 | 11.7192 | 68.71 | 39.88 | 21.17 | 0.77 | 101.3 | 420.1 | 402.4 | 53.2 | 461.5 | 0.79 | 425.4 | 8.1754 | 1.8 | 22.7 | 39.9 | 15.6 | 1.3 | 26 | 3.47 | 57.2 | 18.1
695400 | 4200 | 49 | 1549 | 50 | 45 | 50 | 30.2 | 32.4 | 0.051 | 104 | 11.7192 | 68.64 | 39.88 | 21.38 | 0.77 | 101.3 | 420 | 402.4 | 53.3 | 461.6 | 0.83 | 425.7 | 8.1105 | 1.8 | 22.7 | 39.9 | 15.9 | 1.3 | 26 | 3.47 | 57.2 | 18.3
695430 | 4230 | 49 | 1550 | 47.5 | 45 | 49.9 | 30.2 | 32.4 | 0.053 | 103.9 | 11.6736 | 68.64 | 39.88 | 21.38 | 0.77 | 101.3 | 420 | 402.3 | 53.2 | 460.1 | 0.75 | 426.1 | 7.71 | 1.8 | 22.7 | 40 | 15.6 | 1.1 | 26 | 3.37 | 55.6 | 18.5
695460 | 4260 | 49 | 1550 | 50.5 | 44.9 | 49.9 | 30.1 | 32.5 | 0.05 | 104 | 11.628 | 68.71 | 40.03 | 21.52 | 0.77 | 101.3 | 420 | 402.3 | 53.2 | 461.1 | 0.83 | 426.2 | 8.1969 | 1.8 | 22.7 | 39.9 | 15.8 | 1.3 | 26.1 | 3.45 | 57.2 | 18.6
695490 | 4290 | 49 | 1549 | 50.1 | 44.9 | 50 | 30.1 | 32.5 | 0.049 | 104 | 11.5824 | 68.92 | 40.03 | 21.52 | 0.77 | 101.3 | 419.9 | 402.2 | 53.1 | 461.6 | 0.83 | 425.9 | 8.1268 | 1.8 | 22.6 | 39.9 | 15.8 | 1.3 | 26.1 | 3.44 | 57.2 | 18.8
695520 | 4320 | 49 | 1550 | 51 | 45 | 49.9 | 30.1 | 32.6 | 0.05 | 104 | 11.3088 | 69.2 | 39.88 | 21.59 | 0.77 | 101.3 | 419.6 | 401.9 | 53.2 | 461.6 | 0.85 | 425.7 | 8.2781 | 1.8 | 22.7 | 40 | 15.8 | 1.3 | 26.1 | 3.43 | 57.3 | 18.9
695550 | 4350 | 49 | 1550 | 50.6 | 45 | 49.9 | 30.1 | 32.5 | 0.049 | 104 | 11.3088 | 69.34 | 39.88 | 21.59 | 0.77 | 101.3 | 419.7 | 402 | 53.2 | 461.7 | 0.87 | 426.2 | 8.2132 | 1.8 | 22.7 | 39.9 | 15.8 | 1.3 | 26.1 | 3.43 | 57.2 | 19.1
695580 | 4380 | 49 | 1548 | 49.7 | 44.9 | 50 | 30.1 | 32.5 | 0.05 | 104 | 11.3088 | 69.48 | 40.03 | 21.59 | 0.77 | 101.3 | 419.4 | 401.7 | 53.2 | 461.8 | 0.86 | 425.5 | 8.0567 | 1.8 | 22.7 | 39.9 | 15.9 | 1.3 | 26.1 | 3.45 | 57.2 | 19.2
695610 | 4410 | 49 | 1549 | 50.2 | 45 | 49.9 | 30 | 32.4 | 0.049 | 104 | 11.3088 | 69.69 | 40.03 | 21.66 | 0.77 | 101.3 | 419.2 | 401.6 | 53.2 | 461.9 | 0.85 | 426.1 | 8.143 | 1.8 | 22.7 | 39.9 | 15.8 | 1.3 | 26.1 | 3.48 | 57.2 | 19.4
695640 | 4440 | 49 | 1548 | 49.8 | 44.9 | 49.9 | 30 | 32.4 | 0.049 | 104 | 11.2632 | 69.83 | 39.88 | 21.66 | 0.77 | 101.3 | 419.1 | 401.4 | 53.2 | 462.3 | 0.86 | 425.8 | 8.0729 | 1.8 | 22.7 | 39.9 | 15.6 | 1.3 | 26.1 | 3.46 | 57.2 | 19.6
695670 | 4470 | 49 | 1548 | 50 | 44.9 | 49.9 | 29.9 | 32.3 | 0.048 | 104 | 11.2632 | 69.97 | 40.03 | 21.73 | 0.77 | 101.3 | 418.7 | 401 | 53.2 | 462.1 | 0.86 | 426 | 8.1053 | 1.8 | 22.6 | 39.9 | 15.7 | 1.3 | 26.1 | 3.48 | 57.2 | 19.7
695700 | 4500 | 49 | 1547 | 50.1 | 44.9 | 50 | 30 | 32.2 | 0.054 | 104 | 11.172 | 69.97 | 40.03 | 21.87 | 0.77 | 101.3 | 418.6 | 400.9 | 53.2 | 461.9 | 0.84 | 425.8 | 8.1163 | 1.8 | 22.6 | 39.9 | 15.6 | 1.3 | 26.1 | 3.41 | 57.3 | 19.8
695730 | 4530 | 49 | 1548 | 50.9 | 45 | 49.9 | 29.9 | 32.1 | 0.052 | 104 | 10.944 | 69.9 | 40.03 | 21.8 | 0.77 | 101.3 | 418.5 | 400.7 | 53.2 | 462.2 | 0.85 | 426.3 | 8.2512 | 1.8 | 22.6 | 39.9 | 15.5 | 1.3 | 26.1 | 3.43 | 57.3 | 20
695760 | 4560 | 49 | 1548 | 50.1 | 44.9 | 50 | 29.8 | 31.9 | 0.051 | 104 | 10.944 | 69.83 | 39.88 | 21.94 | 0.77 | 101.3 | 418.2 | 400.5 | 53.2 | 462.2 | 0.85 | 426.3 | 8.1215 | 1.8 | 22.7 | 39.9 | 15.8 | 1.3 | 26.1 | 3.43 | 57.3 | 20.1
695790 | 4590 | 49 | 1548 | 49.6 | 44.9 | 49.9 | 29.9 | 31.8 | 0.051 | 104 | 10.944 | 69.83 | 39.88 | 21.94 | 0.77 | 101.3 | 418.2 | 400.5 | 53.3 | 462.5 | 0.86 | 426.2 | 8.0405 | 1.8 | 22.8 | 39.9 | 15.8 | 1.3 | 26.2 | 3.49 | 57.2 | 20.2
695820 | 4620 | 49 | 1548 | 50.2 | 45 | 49.9 | 29.8 | 31.7 | 0.051 | 104 | 10.944 | 69.76 | 40.03 | 22.01 | 0.77 | 101.3 | 418.1 | 400.4 | 53.2 | 462.4 | 0.87 | 426.1 | 8.1377 | 1.8 | 22.7 | 40 | 15.5 | 1.3 | 26.2 | 3.46 | 57.3 | 20.4
695850 | 4650 | 49 | 1549 | 49.7 | 45 | 49.9 | 29.8 | 31.7 | 0.051 | 104 | 10.9896 | 69.69 | 39.88 | 22.01 | 0.77 | 101.3 | 417.9 | 400.1 | 53.2 | 462.6 | 0.88 | 425.7 | 8.0619 | 1.8 | 22.7 | 39.9 | 15.9 | 1.3 | 26.2 | 3.43 | 57.2 | 20.6
695880 | 4680 | 49 | 1548 | 49.8 | 45 | 49.9 | 29.8 | 31.6 | 0.051 | 104 | 10.9896 | 69.69 | 39.88 | 22.01 | 0.77 | 101.4 | 417.7 | 399.9 | 53.2 | 462.8 | 0.87 | 425.9 | 8.0729 | 1.8 | 22.6 | 39.9 | 15.7 | 1.3 | 26.2 | 3.38 | 57.2 | 20.7
695910 | 4710 | 49 | 1549 | 50.4 | 45.1 | 50.1 | 29.8 | 31.7 | 0.051 | 104 | 10.9896 | 69.62 | 39.88 | 22.08 | 0.77 | 101.4 | 417.6 | 399.7 | 53.2 | 462.7 | 0.9 | 425.6 | 8.1754 | 1.8 | 22.5 | 40.1 | 15.5 | 1.3 | 26.2 | 3.43 | 57.2 | 20.8
695940 | 4740 | 49 | 1548 | 47.4 | 44.9 | 49.9 | 29.8 | 31.5 | 0.053 | 104 | 10.9896 | 69.55 | 39.88 | 22.22 | 0.77 | 101.4 | 417.6 | 399.7 | 53.2 | 461.2 | 0.85 | 426.1 | 7.6838 | 1.8 | 22.5 | 39.9 | 15.4 | 1.2 | 26.2 | 3.36 | 55.6 | 20.9
695970 | 4770 | 49 | 1548 | 50.9 | 44.9 | 49.9 | 29.8 | 31.7 | 0.049 | 104 | 10.9896 | 69.48 | 39.88 | 22.36 | 0.77 | 101.4 | 417.5 | 399.5 | 53.2 | 461.9 | 0.89 | 426 | 8.2512 | 1.8 | 22.6 | 40 | 15.6 | 1.3 | 26.1 | 3.48 | 57.2 | 21.1
696000 | 4800 | 49 | 1549 | 49.6 | 45 | 49.9 | 29.8 | 31.6 | 0.049 | 104 | 11.0352 | 69.48 | 39.88 | 22.43 | 0.77 | 101.4 | 417.5 | 399.7 | 53.2 | 462.3 | 0.87 | 425.9 | 8.0457 | 1.8 | 22.7 | 40 | 15.7 | 1.3 | 26.2 | 3.48 | 57.1 | 21.2
696030 | 4830 | 49 | 1549 | 50.1 | 44.9 | 50.1 | 29.8 | 31.7 | 0.048 | 104 | 11.0352 | 69.41 | 39.88 | 22.5 | 0.77 | 101.4 | 417.6 | 399.7 | 53.2 | 462.7 | 0.91 | 425.8 | 8.1268 | 1.8 | 22.6 | 40 | 15.7 | 1.3 | 26.3 | 3.45 | 57.2 | 21.3
696060 | 4860 | 49 | 1549 | 50.8 | 45 | 49.9 | 29.8 | 31.8 | 0.048 | 104 | 11.0808 | 69.34 | 40.03 | 22.5 | 0.77 | 101.4 | 417.3 | 399.3 | 53.2 | 462.7 | 0.88 | 426.3 | 8.2403 | 1.8 | 22.7 | 40.1 | 15.7 | 1.3 | 26.3 | 3.43 | 57.1 | 21.6
696090 | 4890 | 49 | 1551 | 50.2 | 45.1 | 49.9 | 29.9 | 31.8 | 0.048 | 104 | 11.1264 | 69.27 | 40.03 | 22.57 | 0.77 | 101.4 | 417.4 | 399.5 | 53.2 | 462.8 | 0.92 | 426.6 | 8.1535 | 1.8 | 22.9 | 40 | 15.7 | 1.3 | 26.3 | 3.48 | 57 | 21.6
696120 | 4920 | 49 | 1550 | 49.8 | 45.1 | 50 | 29.9 | 31.9 | 0.048 | 104 | 11.172 | 69.27 | 39.88 | 22.64 | 0.77 | 101.4 | 417.1 | 399.2 | 53.2 | 462.7 | 0.86 | 426.3 | 8.0833 | 1.8 | 22.9 | 40.1 | 15.7 | 1.3 | 26.3 | 3.37 | 57 | 21.7
696150 | 4950 | 49 | 1549 | 50.5 | 44.9 | 50 | 29.9 | 31.9 | 0.048 | 104 | 11.2176 | 69.2 | 39.88 | 22.71 | 0.77 | 101.4 | 417 | 399 | 53.2 | 462.7 | 0.89 | 426.3 | 8.1917 | 1.8 | 22.9 | 40 | 15.7 | 1.3 | 26.3 | 3.47 | 56.9 | 21.9
696180 | 4980 | 49 | 1550 | 50.8 | 45 | 49.9 | 29.9 | 32.1 | 0.049 | 104 | 11.2176 | 69.2 | 39.88 | 22.78 | 0.77 | 101.4 | 416.9 | 398.9 | 53.2 | 462.7 | 0.83 | 426.5 | 8.2456 | 1.8 | 23.1 | 39.9 | 15.9 | 1.3 | 26.3 | 3.44 | 57 | 22.1
696210 | 5010 | 49 | 1550 | 50.2 | 45 | 50 | 30 | 32.1 | 0.048 | 104 | 11.2632 | 69.13 | 40.03 | 22.92 | 0.77 | 101.4 | 416.9 | 399 | 53.2 | 462.8 | 0.87 | 425.9 | 8.1482 | 1.8 | 23.1 | 39.9 | 15.9 | 1.3 | 26.3 | 3.44 | 56.9 | 22.2
696240 | 5040 | 49 | 1549 | 47.7 | 44.9 | 50 | 30 | 32.2 | 0.05 | 103.9 | 11.2632 | 69.06 | 39.88 | 22.92 | 0.77 | 101.4 | 416.6 | 398.7 | 53.2 | 462 | 0.86 | 426.3 | 7.7375 | 1.7 | 23.1 | 39.9 | 15.8 | 1.2 | 26.3 | 3.37 | 55.4 | 22.3
696270 | 5070 | 49 | 1550 | 48.1 | 44.8 | 49.9 | 30 | 32.2 | 0.05 | 104 | 11.2632 | 68.99 | 40.03 | 23.06 | 0.77 | 101.4 | 416.6 | 398.6 | 53.2 | 460.1 | 0.83 | 427.1 | 7.8074 | 1.8 | 23.1 | 39.7 | 15.8 | 1.2 | 26.4 | 3.3 | 55.4 | 22.4
696300 | 5100 | 49 | 1549 | 50 | 44.4 | 49.8 | 30 | 32.2 | 0.048 | 104 | 11.2632 | 68.92 | 39.88 | 23.2 | 0.77 | 101.4 | 416.7 | 398.8 | 53.1 | 461.2 | 0.89 | 426.9 | 8.1105 | 1.8 | 22.9 | 39.4 | 15.6 | 1.3 | 26.2 | 3.49 | 56.9 | 22.5
696330 | 5130 | 49 | 1549 | 50.2 | 44.3 | 49.7 | 29.8 | 32.2 | 0.048 | 104 | 11.2632 | 68.85 | 39.88 | 23.27 | 0.77 | 101.4 | 416.9 | 399 | 53.1 | 461.6 | 0.88 | 425.8 | 8.143 | 1.8 | 23.8 | 39.3 | 15.8 | 1.3 | 25.9 | 3.47 | 56.9 | 22.6
696360 | 5160 | 49 | 1551 | 50.3 | 44.4 | 49.6 | 29.9 | 32.2 | 0.048 | 104 | 11.2632 | 68.85 | 39.88 | 23.41 | 0.77 | 101.4 | 417.2 | 399.3 | 52.9 | 461.3 | 0.92 | 426.1 | 8.1697 | 1.8 | 23.9 | 39.3 | 15.6 | 1.3 | 25.7 | 3.49 | 56.9 | 22.7
696390 | 5190 | 49 | 1549 | 50.7 | 44.4 | 49.7 | 29.9 | 32.2 | 0.049 | 104 | 11.2632 | 68.78 | 39.88 | 23.41 | 0.77 | 101.4 | 417 | 399.1 | 52.9 | 461.3 | 0.89 | 426.7 | 8.2241 | 1.8 | 23.5 | 39.4 | 15.9 | 1.3 | 25.6 | 3.45 | 56.9 | 22.8
696420 | 5220 | 49 | 1549 | 50.2 | 44.5 | 49.7 | 29.9 | 32.2 | 0.049 | 104 | 11.2176 | 68.71 | 40.03 | 23.48 | 0.77 | 101.4 | 416.8 | 398.7 | 52.9 | 461.7 | 0.9 | 426.2 | 8.143 | 1.8 | 23.8 | 39.6 | 15.2 | 1.2 | 25.4 | 3.47 | 56.9 | 23
696450 | 5250 | 49 | 1548 | 50.2 | 44.6 | 49.9 | 30 | 32.1 | 0.049 | 104 | 11.2176 | 68.71 | 39.88 | 23.62 | 0.77 | 101.4 | 416.4 | 398.4 | 53 | 461.4 | 0.93 | 426.5 | 8.1377 | 1.8 | 23.9 | 39.7 | 15.6 | 1.3 | 25.2 | 3.42 | 57 | 23.1
696480 | 5280 | 49 | 1550 | 50.5 | 44.7 | 49.9 | 30.1 | 32 | 0.05 | 104 | 11.172 | 68.78 | 39.88 | 23.69 | 0.77 | 101.4 | 416.4 | 398.3 | 53 | 461.2 | 0.95 | 426.6 | 8.1969 | 1.8 | 24.4 | 39.7 | 15.7 | 1.3 | 25.1 | 3.49 | 56.9 | 23.2
696510 | 5310 | 49 | 1550 | 50.2 | 44.7 | 49.9 | 30.1 | 31.9 | 0.051 | 104 | 11.1264 | 68.99 | 39.88 | 23.69 | 0.77 | 101.4 | 416.2 | 398.1 | 53 | 461.2 | 0.92 | 426.5 | 8.1482 | 1.8 | 24.9 | 39.8 | 15.8 | 1.3 | 25 | 3.41 | 56.9 | 23.3
696540 | 5340 | 49 | 1549 | 50 | 44.8 | 49.9 | 30.2 | 31.9 | 0.05 | 104 | 11.0808 | 69.2 | 39.88 | 23.76 | 0.77 | 101.4 | 416 | 397.8 | 53 | 461.1 | 0.91 | 426.9 | 8.1105 | 1.8 | 24.7 | 39.8 | 15.5 | 1.3 | 24.9 | 3.42 | 56.9 | 23.4
696570 | 5370 | 49 | 1549 | 49.6 | 44.9 | 50 | 30.2 | 31.8 | 0.049 | 104 | 11.0352 | 69.34 | 39.88 | 23.83 | 0.77 | 101.4 | 415.7 | 397.6 | 53.1 | 461.2 | 0.96 | 426.3 | 8.0457 | 1.8 | 24.4 | 39.9 | 15.7 | 1.3 | 24.8 | 3.41 | 56.9 | 23.5
696600 | 5400 | 49 | 1549 | 50.1 | 45.1 | 50.1 | 30.2 | 31.8 | 0.051 | 104 | 11.0352 | 69.55 | 39.88 | 23.97 | 0.77 | 101.4 | 415.4 | 397.3 | 53.1 | 461.2 | 0.94 | 426.2 | 8.1268 | 1.8 | 23.9 | 40.1 | 15.7 | 1.3 | 24.7 | 3.43 | 56.9 | 23.6
696630 | 5430 | 49 | 1550 | 49.7 | 45.1 | 50.2 | 30.2 | 31.8 | 0.05 | 104 | 10.9896 | 69.69 | 39.88 | 24.04 | 0.77 | 101.4 | 415 | 396.9 | 53.2 | 461.3 | 0.91 | 426.6 | 8.0671 | 1.8 | 23.9 | 40.2 | 15.5 | 1.3 | 24.7 | 3.42 | 56.8 | 23.7
696660 | 5460 | 49 | 1551 | 50.1 | 45.1 | 50.2 | 30.1 | 31.8 | 0.05 | 104 | 10.9896 | 69.9 | 39.88 | 24.11 | 0.77 | 101.4 | 414.6 | 396.4 | 53.2 | 461.3 | 0.93 | 426.8 | 8.1373 | 1.8 | 24.8 | 40.2 | 15.7 | 1.3 | 24.7 | 3.41 | 56.8 | 23.8
696690 | 5490 | 49 | 1550 | 50.8 | 45.2 | 50.2 | 30.2 | 31.8 | 0.061 | 104 | 10.9896 | 70.04 | 40.03 | 24.25 | 0.77 | 101.4 | 414.4 | 396.2 | 53.3 | 461.4 | 0.92 | 427.3 | 8.2456 | 1.8 | 24.7 | 40.2 | 15.7 | 1.3 | 24.7 | 3.42 | 56.8 | 23.9
696720 | 5520 | 49 | 1550 | 50.1 | 45.2 | 50.1 | 30.1 | 31.7 | 0.056 | 104 | 10.9896 | 70.04 | 40.03 | 24.25 | 0.77 | 101.4 | 414.7 | 396.5 | 53.3 | 461.8 | 0.95 | 427.1 | 8.132 | 1.8 | 24.4 | 40.2 | 15.6 | 1.3 | 24.7 | 3.44 | 56.9 | 24.1
696750 | 5550 | 49 | 1550 | 50.4 | 45.1 | 50 | 30.1 | 31.7 | 0.055 | 104 | 10.9896 | 69.97 | 39.88 | 24.32 | 0.77 | 101.4 | 414.7 | 396.4 | 53.3 | 461.8 | 0.95 | 426.7 | 8.1807 | 1.8 | 23.8 | 40.1 | 15.7 | 1.3 | 24.7 | 3.43 | 56.9 | 24.2
696780 | 5580 | 49 | 1552 | 49.4 | 45.1 | 50.2 | 30 | 31.8 | 0.053 | 104 | 11.0352 | 69.9 | 40.03 | 24.39 | 0.77 | 101.4 | 414.7 | 396.4 | 53.2 | 461.6 | 0.97 | 426.8 | 8.0287 | 1.8 | 23.6 | 40.1 | 15.6 | 1.3 | 24.7 | 3.44 | 56.8 | 24.3
696810 | 5610 | 49 | 1548 | 48.2 | 44.9 | 49.8 | 29.9 | 31.8 | 0.054 | 104 | 11.3544 | 69.83 | 39.88 | 24.46 | 0.77 | 101.4 | 415 | 396.6 | 53.2 | 460.2 | 0.91 | 426.9 | 7.8135 | 1.8 | 23.2 | 40 | 16 | 1.2 | 24.6 | 3.3 | 55.4 | 24.4
696840 | 5640 | 49 | 1550 | 50.4 | 44.9 | 49.8 | 29.8 | 31.7 | 0.051 | 104 | 11.4456 | 69.83 | 40.03 | 24.53 | 0.77 | 101.4 | 415.1 | 396.8 | 53.1 | 460.8 | 0.98 | 426.4 | 8.1807 | 1.8 | 23.2 | 39.9 | 15.9 | 1.3 | 24.6 | 3.43 | 56.9 | 24.4
696870 | 5670 | 49 | 1550 | 50.5 | 44.9 | 49.9 | 29.8 | 31.8 | 0.05 | 104 | 11.4912 | 69.76 | 40.03 | 24.6 | 0.77 | 101.4 | 415.3 | 397 | 53.1 | 461.6 | 0.99 | 426.7 | 8.1969 | 1.8 | 23.2 | 40 | 15.7 | 1.3 | 24.7 | 3.48 | 56.9 | 24.6
696900 | 5700 | 49 | 1551 | 50.5 | 45 | 49.9 | 29.8 | 31.9 | 0.048 | 104 | 11.856 | 69.69 | 39.88 | 24.67 | 0.77 | 101.4 | 415.4 | 397.1 | 53.1 | 461.9 | 1.03 | 426.7 | 8.2022 | 1.8 | 23.8 | 40 | 15.9 | 1.3 | 24.7 | 3.47 | 56.9 | 24.2
696930 | 5730 | 49 | 1552 | 50.1 | 45.1 | 49.8 | 29.9 | 31.9 | 0.047 | 104 | 11.9016 | 69.69 | 40.03 | 24.39 | 0.77 | 101.4 | 415.3 | 397 | 53.1 | 461.8 | 1.01 | 426.3 | 8.1425 | 1.8 | 23.9 | 40.1 | 15.8 | 1.3 | 24.7 | 3.39 | 56.9 | 23.3
696960 | 5760 | 49 | 1550 | 50.1 | 45 | 49.8 | 30 | 32 | 0.048 | 104 | 11.9472 | 69.62 | 40.03 | 24.18 | 0.77 | 101.4 | 415.1 | 396.9 | 53.1 | 461.9 | 1.02 | 426.7 | 8.132 | 1.8 | 23.8 | 40.1 | 15.6 | 1.3 | 24.7 | 3.48 | 56.9 | 22.6
696990 | 5790 | 49 | 1551 | 50.7 | 45.1 | 49.9 | 30 | 32.1 | 0.047 | 104 | 11.9928 | 69.55 | 39.88 | 23.83 | 0.77 | 101.4 | 415 | 396.6 | 53.1 | 461.9 | 0.98 | 426.8 | 8.2347 | 1.8 | 23.5 | 40.1 | 15.8 | 1.3 | 24.7 | 3.43 | 56.9 | 21.8
697020 | 5820 | 49 | 1552 | 50 | 45.1 | 49.9 | 30 | 32.1 | 0.048 | 104 | 11.9928 | 69.48 | 39.88 | 23.34 | 0.77 | 101.4 | 414.7 | 396.4 | 53.1 | 462.1 | 1 | 426.9 | 8.1263 | 1.8 | 23.6 | 40 | 15.7 | 1.3 | 24.7 | 3.41 | 56.9 | 21.1
697050 | 5850 | 49 | 1551 | 50.6 | 44.9 | 50 | 30.1 | 32.1 | 0.047 | 104 | 12.0384 | 69.48 | 40.03 | 23.06 | 0.77 | 101.4 | 414.8 | 396.4 | 53.1 | 462 | 1.08 | 426.4 | 8.2185 | 1.8 | 23.4 | 40 | 15.8 | 1.3 | 24.7 | 3.46 | 56.9 | 20.4
697080 | 5880 | 49 | 1550 | 51 | 45.1 | 50.1 | 30.1 | 32.1 | 0.047 | 104 | 12.0384 | 69.41 | 39.88 | 22.71 | 0.77 | 101.4 | 414.1 | 395.6 | 53.2 | 461.8 | 1.07 | 426.5 | 8.2781 | 1.8 | 23.4 | 39.9 | 15.7 | 1.3 | 24.7 | 3.4 | 56.9 | 19.8
697110 | 5910 | 49 | 1551 | 50.8 | 45 | 50.2 | 30.1 | 32.2 | 0.047 | 104 | 12.0384 | 69.34 | 40.03 | 22.36 | 0.77 | 101.4 | 414 | 395.5 | 53.2 | 462.1 | 1.09 | 426.6 | 8.251 | 1.8 | 23.4 | 39.9 | 15.8 | 1.3 | 24.7 | 3.48 | 56.9 | 19.2
697140 | 5940 | 49 | 1551 | 49.9 | 44.9 | 50.2 | 30.1 | 32.2 | 0.047 | 104 | 12.0384 | 69.34 | 39.88 | 22.01 | 0.77 | 101.4 | 413.8 | 395.2 | 53.2 | 462.2 | 1.11 | 426.8 | 8.1048 | 1.8 | 23.3 | 39.9 | 15.6 | 1.3 | 24.7 | 3.43 | 56.9 | 18.7
697170 | 5970 | 49 | 1550 | 50.1 | 44.9 | 50.1 | 30 | 32.2 | 0.047 | 104 | 11.9928 | 69.27 | 40.03 | 21.73 | 0.77 | 101.4 | 414 | 395.5 | 53.2 | 462.3 | 1.08 | 426.6 | 8.132 | 1.8 | 23.2 | 40 | 15.6 | 1.3 | 24.8 | 3.4 | 56.9 | 18.2
697200 | 6000 | 49 | 1549 | 49.5 | 45.1 | 50.1 | 29.9 | 32.2 | 0.047 | 104 | 11.9472 | 69.2 | 39.88 | 21.38 | 0.77 | 101.4 | 413.8 | 395.4 | 53.2 | 462.5 | 1.1 | 427.2 | 8.0294 | 1.8 | 23.1 | 40.1 | 15.7 | 1.3 | 24.8 | 3.4 | 57 | 17.8
697230 | 6030 | 49 | 1551 | 49.7 | 45 | 50 | 29.7 | 32.2 | 0.048 | 104 | 11.856 | 69.13 | 39.88 | 21.17 | 0.77 | 101.4 | 413.8 | 395.3 | 53.2 | 462.6 | 1.1 | 427 | 8.0723 | 1.8 | 23.3 | 40 | 15.5 | 1.3 | 24.8 | 3.42 | 57 | 17.4
697260 | 6060 | 49 | 1551 | 50.4 | 44.9 | 50 | 29.7 | 32.1 | 0.049 | 104 | 11.628 | 69.06 | 39.88 | 20.96 | 0.77 | 101.4 | 413.9 | 395.4 | 53.1 | 462.6 | 1.1 | 427 | 8.186 | 1.8 | 23.3 | 40 | 15.7 | 1.3 | 24.8 | 3.43 | 57 | 17.1
697290 | 6090 | 49 | 1550 | 47.2 | 45 | 49.9 | 29.8 | 32.1 | 0.05 | 104 | 11.5824 | 69.06 | 39.88 | 20.75 | 0.77 | 101.4 | 413.8 | 395.3 | 53.2 | 461.4 | 1.1 | 427 | 7.6613 | 1.8 | 23.3 | 40 | 15.6 | 1.2 | 24.8 | 3.31 | 55.5 | 17.1
697320 | 6120 | 49 | 1550 | 50 | 44.9 | 49.9 | 29.8 | 32 | 0.049 | 104 | 11.5824 | 68.99 | 39.88 | 20.61 | 0.77 | 101.4 | 413.8 | 395.3 | 53.2 | 461.2 | 1.16 | 426.5 | 8.1158 | 1.8 | 23.2 | 39.9 | 15.8 | 1.3 | 24.8 | 3.45 | 56.9 | 17.1
697350 | 6150 | 49 | 1549 | 50.4 | 44.9 | 49.8 | 29.8 | 32 | 0.05 | 104 | 11.5824 | 68.92 | 39.88 | 20.54 | 0.77 | 101.4 | 413.7 | 395.3 | 53.2 | 461.9 | 1.16 | 426.4 | 8.1754 | 1.8 | 23.3 | 39.9 | 15.7 | 1.3 | 24.8 | 3.46 | 56.9 | 17.3
697380 | 6180 | 49 | 1548 | 50.2 | 45.1 | 49.9 | 29.9 | 31.9 | 0.049 | 104 | 11.5824 | 68.85 | 39.88 | 20.54 | 0.77 | 101.4 | 413.6 | 395.1 | 53.2 | 461.9 | 1.16 | 426.5 | 8.1377 | 1.8 | 23.3 | 40 | 15.9 | 1.3 | 24.8 | 3.41 | 57 | 17.4
697410 | 6210 | 49 | 1548 | 50 | 45 | 49.9 | 30 | 31.9 | 0.049 | 104 | 11.5824 | 68.85 | 39.88 | 20.47 | 0.77 | 101.4 | 413.3 | 394.8 | 53.2 | 462.2 | 1.12 | 426.8 | 8.1053 | 1.8 | 23.3 | 40 | 15.5 | 1.3 | 24.8 | 3.37 | 56.9 | 17.6
697440 | 6240 | 49 | 1549 | 50.2 | 45.2 | 49.9 | 30 | 32 | 0.049 | 104 | 11.5824 | 68.78 | 39.88 | 20.54 | 0.77 | 101.4 | 413.3 | 394.8 | 53.1 | 462.3 | 1.08 | 426.7 | 8.143 | 1.8 | 23.4 | 40.1 | 15.4 | 1.3 | 24.9 | 3.43 | 57 | 17.7
697470 | 6270 | 49 | 1549 | 50.4 | 45.1 | 50 | 30.1 | 32 | 0.05 | 104 | 11.5368 | 68.71 | 40.03 | 20.61 | 0.77 | 101.4 | 413.2 | 394.7 | 53.2 | 462.4 | 1.17 | 426.3 | 8.1754 | 1.8 | 23.3 | 40.1 | 15.6 | 1.3 | 24.9 | 3.44 | 57 | 17.9
697500 | 6300 | 49 | 1550 | 50.6 | 45.1 | 49.9 | 30.1 | 31.9 | 0.049 | 104 | 11.4912 | 68.71 | 40.03 | 20.75 | 0.77 | 101.4 | 413.2 | 394.5 | 53.1 | 462.1 | 1.07 | 426.2 | 8.2132 | 1.8 | 23.3 | 40 | 15.7 | 1.3 | 25 | 3.45 | 57 | 18.1
697530 | 6330 | 49 | 1548 | 49.9 | 45.1 | 49.9 | 30.1 | 31.9 | 0.049 | 104 | 11.4456 | 68.92 | 39.88 | 20.82 | 0.77 | 101.4 | 413.2 | 394.7 | 53.2 | 462.2 | 1.11 | 426.5 | 8.0891 | 1.8 | 23.8 | 40.1 | 15.6 | 1.3 | 25 | 3.46 | 56.9 | 18.2
697560 | 6360 | 49 | 1549 | 50.7 | 45 | 50 | 30.1 | 31.8 | 0.05 | 104 | 11.4456 | 69.13 | 39.88 | 20.75 | 0.77 | 101.4 | 413.1 | 394.6 | 53.2 | 462.1 | 1.09 | 426.4 | 8.2241 | 1.8 | 23.8 | 40.1 | 15.6 | 1.3 | 25.1 | 3.39 | 56.8 | 18.3
697590 | 6390 | 49 | 1549 | 50.1 | 45.1 | 49.9 | 30.2 | 31.8 | 0.049 | 104 | 11.4 | 69.34 | 39.88 | 20.82 | 0.77 | 101.4 | 413 | 394.5 | 53.1 | 462.2 | 1.08 | 425.9 | 8.1268 | 1.8 | 23.7 | 40 | 15.9 | 1.3 | 25.1 | 3.47 | 56.9 | 18.5
697620 | 6420 | 49 | 1550 | 50.1 | 45.1 | 50 | 30.1 | 31.8 | 0.05 | 104 | 11.4 | 69.48 | 40.03 | 20.96 | 0.77 | 101.4 | 413.1 | 394.5 | 53.1 | 462.3 | 1.1 | 426.3 | 8.132 | 1.8 | 23.6 | 39.9 | 15.7 | 1.3 | 25.1 | 3.42 | 56.8 | 18.7
697650 | 6450 | 49 | 1549 | 50.2 | 44.9 | 50 | 30.1 | 31.8 | 0.05 | 104 | 11.4456 | 69.69 | 39.88 | 20.96 | 0.77 | 101.4 | 413.1 | 394.5 | 53.1 | 462.4 | 1.16 | 426.7 | 8.143 | 1.8 | 23.6 | 39.9 | 15.7 | 1.3 | 25.1 | 3.48 | 56.8 | 18.8
697680 | 6480 | 49 | 1550 | 50.1 | 44.9 | 49.9 | 30.2 | 31.8 | 0.049 | 104 | 11.8104 | 69.83 | 39.88 | 21.03 | 0.77 | 101.4 | 413 | 394.5 | 53.2 | 462.6 | 1.18 | 426.5 | 8.132 | 1.8 | 23.4 | 39.9 | 15.7 | 1.3 | 25.1 | 3.45 | 56.8 | 19.1
697710 | 6510 | 49 | 1550 | 48.3 | 44.9 | 49.9 | 30.1 | 31.8 | 0.051 | 104 | 11.8104 | 70.04 | 40.03 | 21.03 | 0.77 | 101.4 | 412.9 | 394.2 | 53.1 | 460.9 | 1.06 | 426.5 | 7.8398 | 1.7 | 23.3 | 39.9 | 15.5 | 1.2 | 25.1 | 3.32 | 55.2 | 19.2
697740 | 6540 | 49 | 1550 | 50.4 | 44.9 | 49.9 | 30.1 | 31.8 | 0.05 | 104 | 11.856 | 70.11 | 39.88 | 21.17 | 0.77 | 101.4 | 413 | 394.4 | 53.1 | 461.4 | 1.1 | 426.6 | 8.1807 | 1.8 | 23.3 | 39.9 | 15.9 | 1.3 | 25.1 | 3.37 | 56.8 | 19.3
697770 | 6570 | 49 | 1550 | 50.3 | 45 | 49.9 | 30.2 | 31.8 | 0.048 | 104 | 11.9016 | 70.04 | 39.88 | 21.24 | 0.77 | 101.4 | 412.4 | 393.8 | 53.2 | 462.3 | 1.09 | 426.7 | 8.1645 | 1.8 | 23.4 | 39.9 | 15.6 | 1.3 | 25.1 | 3.47 | 56.7 | 19.5
697800 | 6600 | 49 | 1548 | 50.4 | 44.9 | 49.9 | 30.2 | 31.8 | 0.048 | 104 | 11.9472 | 69.97 | 39.88 | 21.24 | 0.77 | 101.4 | 412.3 | 393.6 | 53.1 | 462.4 | 1.08 | 426.8 | 8.1702 | 1.8 | 23.3 | 40 | 15.7 | 1.3 | 25.1 | 3.45 | 56.7 | 19.6
697830 | 6630 | 49 | 1550 | 51 | 45.1 | 50 | 30.2 | 31.9 | 0.048 | 104 | 12.0384 | 69.9 | 39.88 | 21.31 | 0.77 | 101.4 | 411.8 | 393 | 53.2 | 462.6 | 1.14 | 426.8 | 8.2781 | 1.8 | 23.3 | 40 | 15.6 | 1.3 | 25.1 | 3.44 | 56.7 | 19.8
697860 | 6660 | 49 | 1549 | 50.2 | 45 | 50.1 | 30.1 | 31.9 | 0.048 | 104 | 12.084 | 69.83 | 39.88 | 21.45 | 0.77 | 101.5 | 411.6 | 393 | 53.2 | 462.6 | 1.18 | 426.7 | 8.143 | 1.8 | 23.4 | 40 | 15.9 | 1.3 | 25.1 | 3.45 | 56.7 | 19.9
697890 | 6690 | 49 | 1550 | 50.5 | 45 | 50.1 | 30.1 | 32 | 0.048 | 104 | 12.1296 | 69.83 | 39.88 | 21.52 | 0.77 | 101.5 | 411.1 | 392.4 | 53.2 | 462.8 | 1.14 | 426.8 | 8.1969 | 1.8 | 23.4 | 40 | 15.4 | 1.3 | 25.1 | 3.45 | 56.7 | 20.1
697920 | 6720 | 49 | 1550 | 50.1 | 45.1 | 50.1 | 30.1 | 32 | 0.048 | 104 | 12.1752 | 69.76 | 39.88 | 21.59 | 0.77 | 101.5 | 411 | 392.3 | 53.2 | 462.8 | 1.21 | 426.6 | 8.132 | 1.8 | 23.4 | 40 | 15.7 | 1.3 | 25.1 | 3.42 | 56.7 | 20.2
697950 | 6750 | 49 | 1549 | 50.4 | 44.9 | 50.1 | 30.1 | 32.1 | 0.048 | 104 | 12.1296 | 69.76 | 39.88 | 21.66 | 0.77 | 101.4 | 411.1 | 392.3 | 53.2 | 462.9 | 1.26 | 426.6 | 8.1754 | 1.8 | 23.3 | 40 | 15.6 | 1.3 | 25.1 | 3.44 | 56.7 | 20.4
697980 | 6780 | 49 | 1550 | 50.1 | 44.9 | 50 | 30.1 | 32.1 | 0.048 | 104 | 12.1296 | 69.69 | 39.88 | 21.66 | 0.77 | 101.5 | 410.7 | 391.9 | 53.2 | 463.1 | 1.1 | 426.7 | 8.132 | 1.8 | 23.3 | 39.9 | 15.7 | 1.3 | 25.1 | 3.42 | 56.7 | 20.5
698010 | 6810 | 49 | 1549 | 49.7 | 44.9 | 50.1 | 30 | 32.2 | 0.048 | 104 | 11.8104 | 69.62 | 39.88 | 21.73 | 0.77 | 101.5 | 410.9 | 392.2 | 53.2 | 463.2 | 1.17 | 426.6 | 8.0619 | 1.8 | 23.2 | 40 | 15.7 | 1.3 | 25.1 | 3.43 | 56.7 | 20.7
698040 | 6840 | 49 | 1549 | 49.9 | 44.9 | 50.1 | 29.9 | 32.1 | 0.049 | 104 | 11.7648 | 69.55 | 40.03 | 21.87 | 0.77 | 101.5 | 410.6 | 391.9 | 53.2 | 463.2 | 1.28 | 426.7 | 8.0943 | 1.8 | 23.2 | 40 | 16 | 1.3 | 25.1 | 3.38 | 56.7 | 20.8
698070 | 6870 | 49 | 1548 | 50.2 | 44.9 | 50.1 | 29.9 | 32.2 | 0.049 | 104 | 11.4456 | 69.48 | 39.88 | 21.94 | 0.77 | 101.5 | 410.3 | 391.7 | 53.2 | 463.2 | 1.15 | 426.8 | 8.1377 | 1.8 | 23.2 | 40.1 | 15.7 | 1.3 | 25.2 | 3.4 | 56.6 | 21
698100 | 6900 | 49 | 1549 | 49.9 | 44.9 | 50.1 | 29.8 | 32.2 | 0.049 | 104 | 11.4456 | 69.48 | 40.03 | 22.15 | 0.77 | 101.5 | 410.3 | 391.6 | 53.2 | 463.2 | 1.23 | 426.6 | 8.0943 | 1.8 | 23.3 | 40 | 15.6 | 1.2 | 25.1 | 3.41 | 56.7 | 21.1
698130 | 6930 | 49 | 1548 | 49.8 | 45.1 | 50.1 | 29.9 | 32.3 | 0.049 | 104 | 11.4456 | 69.41 | 39.88 | 22.15 | 0.77 | 101.5 | 410.5 | 391.6 | 53.2 | 463.2 | 1.24 | 426.7 | 8.0729 | 1.8 | 23.3 | 40.1 | 15.8 | 1.3 | 25.2 | 3.39 | 56.7 | 21.2
698160 | 6960 | 49 | 1548 | 50.9 | 45.1 | 50.1 | 29.9 | 32.3 | 0.049 | 104 | 11.4456 | 69.34 | 39.88 | 22.29 | 0.77 | 101.5 | 410.5 | 391.6 | 53.2 | 463.3 | 1.36 | 427.3 | 8.2512 | 1.8 | 23.3 | 40.1 | 15.5 | 1.3 | 25.2 | 3.37 | 56.7 | 21.4
698190 | 6990 | 49 | 1548 | 49.3 | 45.1 | 50.1 | 29.9 | 32.2 | 0.05 | 104 | 11.4456 | 69.34 | 39.88 | 22.36 | 0.77 | 101.5 | 410.4 | 391.6 | 53.1 | 463.3 | 1.27 | 427.1 | 7.9918 | 1.8 | 23.9 | 40 | 15.6 | 1.3 | 25.3 | 3.42 | 56.7 | 21.5
698220 | 7020 | 49 | 1548 | 49.5 | 45.1 | 49.9 | 29.8 | 32.2 | 0.05 | 104 | 11.4912 | 69.27 | 39.88 | 22.57 | 0.77 | 101.5 | 410.5 | 391.7 | 53.1 | 463.2 | 1.3 | 426.5 | 8.0243 | 1.8 | 23.8 | 40 | 15.7 | 1.3 | 25.3 | 3.39 | 56.7 | 21.6
698250 | 7050 | 49 | 1550 | 49.5 | 45.1 | 49.9 | 29.8 | 32.2 | 0.051 | 104 | 11.2176 | 69.2 | 39.88 | 22.64 | 0.77 | 101.5 | 410.7 | 391.9 | 53.1 | 463.3 | 1.37 | 426.6 | 8.0346 | 1.8 | 23.6 | 40 | 15.9 | 1.3 | 25.3 | 3.47 | 56.7 | 21.8
698280 | 7080 | 49 | 1549 | 50.3 | 44.9 | 49.9 | 29.8 | 32.2 | 0.051 | 104 | 10.9896 | 69.13 | 39.88 | 22.71 | 0.77 | 101.5 | 410.4 | 391.6 | 53.1 | 463.4 | 1.26 | 426.7 | 8.1592 | 1.8 | 23.5 | 39.9 | 15.7 | 1.3 | 25.3 | 3.38 | 56.7 | 21.9
698310 | 7110 | 49 | 1548 | 50.8 | 44.9 | 49.9 | 29.9 | 32.1 | 0.051 | 104 | 10.944 | 69.06 | 39.88 | 22.78 | 0.77 | 101.5 | 410.5 | 391.7 | 53 | 463.3 | 1.35 | 426.7 | 8.235 | 1.8 | 23.4 | 39.9 | 15.5 | 1.3 | 25.3 | 3.4 | 56.7 | 22.1
698340 | 7140 | 49 | 1548 | 49.5 | 44.9 | 49.8 | 29.8 | 32.1 | 0.068 | 104 | 10.944 | 69.06 | 39.88 | 22.78 | 0.77 | 101.5 | 410.6 | 391.9 | 53.1 | 463.1 | 1.31 | 426.3 | 8.0243 | 1.8 | 23.2 | 40 | 15.4 | 1.3 | 25.3 | 3.41 | 56.6 | 22.2
698370 | 7170 | 49 | 1548 | 49.6 | 44.9 | 49.9 | 29.9 | 31.9 | 0.062 | 104 | 10.944 | 68.99 | 40.03 | 22.92 | 0.77 | 101.5 | 410.5 | 391.8 | 53 | 463.4 | 1.37 | 426.5 | 8.0405 | 1.8 | 23.2 | 40 | 15.9 | 1.3 | 25.3 | 3.37 | 56.7 | 22.3
698400 | 7200 | 49 | 1549 | 49.7 | 44.9 | 49.9 | 29.9 | 31.8 | 0.059 | 104 | 10.944 | 68.92 | 39.88 | 22.99 | 0.77 | 101.5 | 410.5 | 391.8 | 53 | 463.3 | 1.31 | 426.8 | 8.0619 | 1.8 | 23.2 | 39.9 | 15.7 | 1.3 | 25.3 | 3.41 | 56.7 | 22.4
698430 | 7230 | 49 | 1548 | 49.4 | 44.9 | 49.8 | 30.1 | 31.7 | 0.058 | 104 | 10.9896 | 68.85 | 39.88 | 23.2 | 0.77 | 101.5 | 410.4 | 391.7 | 53 | 463.4 | 1.21 | 426.6 | 8.008 | 1.8 | 23.3 | 40 | 15.6 | 1.2 | 25.3 | 3.37 | 56.7 | 22.5
698460 | 7260 | 49 | 1548 | 50.4 | 45 | 49.8 | 29.9 | 31.7 | 0.056 | 104 | 10.9896 | 68.78 | 39.88 | 23.41 | 0.77 | 101.5 | 410.4 | 391.6 | 52.9 | 463.1 | 1.24 | 426.5 | 8.1702 | 1.8 | 23.9 | 40 | 15.8 | 1.3 | 25.4 | 3.39 | 56.7 | 22.7
698490 | 7290 | 49 | 1548 | 49.5 | 44.9 | 49.9 | 29.9 | 31.6 | 0.056 | 104 | 10.9896 | 68.71 | 39.88 | 23.41 | 0.77 | 101.5 | 410.4 | 391.6 | 53 | 463 | 1.27 | 426.4 | 8.0243 | 1.8 | 24.7 | 40 | 15.8 | 1.3 | 25.3 | 3.38 | 56.7 | 22.9
698520 | 7320 | 49 | 1548 | 49.5 | 44.9 | 50 | 29.9 | 31.6 | 0.054 | 104 | 10.9896 | 68.78 | 40.03 | 23.69 | 0.77 | 101.5 | 410.5 | 391.7 | 53 | 463.1 | 1.31 | 426.7 | 8.0243 | 1.8 | 24.6 | 40 | 15.7 | 1.3 | 25.3 | 3.4 | 56.8 | 22.9
698550 | 7350 | 49 | 1549 | 50 | 44.9 | 50 | 30 | 31.6 | 0.051 | 104 | 10.9896 | 68.92 | 39.88 | 23.62 | 0.77 | 101.5 | 410.3 | 391.4 | 52.9 | 463.1 | 1.2 | 426.3 | 8.1105 | 1.8 | 24.3 | 40 | 15.7 | 1.3 | 25.4 | 3.37 | 56.8 | 23
698580 | 7380 | 49 | 1549 | 50 | 45.1 | 50.1 | 30 | 31.6 | 0.051 | 104 | 10.9896 | 69.13 | 39.88 | 23.76 | 0.77 | 101.5 | 410.3 | 391.4 | 53 | 463.3 | 1.24 | 426.2 | 8.1105 | 1.8 | 24 | 40.1 | 15.6 | 1.3 | 25.4 | 3.43 | 56.8 | 23.1
698610 | 7410 | 49 | 1549 | 49.9 | 45 | 50.1 | 29.9 | 31.7 | 0.05 | 104 | 10.9896 | 69.34 | 39.88 | 23.9 | 0.77 | 101.5 | 409.8 | 390.8 | 53 | 463.1 | 1.26 | 426.2 | 8.0943 | 1.8 | 23.7 | 40.1 | 15.8 | 1.3 | 25.4 | 3.41 | 56.8 | 23.2
698640 | 7440 | 49 | 1550 | 49.8 | 44.9 | 50.1 | 30 | 31.8 | 0.05 | 104 | 10.944 | 69.55 | 39.88 | 24.11 | 0.77 | 101.5 | 409.9 | 391.1 | 53.1 | 463.3 | 1.3 | 426.4 | 8.0833 | 1.8 | 23.6 | 40 | 15.6 | 1.3 | 25.4 | 3.38 | 56.9 | 23.4
698670 | 7470 | 49 | 1549 | 49.6 | 45.1 | 50.2 | 30 | 31.9 | 0.049 | 104 | 10.9896 | 69.69 | 40.03 | 24.11 | 0.77 | 101.5 | 409.8 | 390.9 | 53.2 | 463.6 | 1.32 | 426.5 | 8.0457 | 1.8 | 23.5 | 40.1 | 15.7 | 1.3 | 25.4 | 3.42 | 56.8 | 23.6
698700 | 7500 | 49 | 1549 | 49.5 | 45 | 50.2 | 30.1 | 32 | 0.049 | 104 | 10.9896 | 69.9 | 39.88 | 24.11 | 0.77 | 101.5 | 409.6 | 390.8 | 53.2 | 463.4 | 1.31 | 427.1 | 8.0294 | 1.8 | 23.3 | 40 | 15.9 | 1.3 | 25.4 | 3.36 | 56.8 | 23.7
698730 | 7530 | 49 | 1548 | 49.9 | 45.1 | 50.2 | 29.9 | 32.2 | 0.049 | 104 | 10.9896 | 70.04 | 40.03 | 24.18 | 0.77 | 101.5 | 409.2 | 390.3 | 53.2 | 463.6 | 1.23 | 426.7 | 8.0891 | 1.8 | 23.3 | 40 | 15.8 | 1.2 | 25.4 | 3.41 | 56.9 | 23.8
698760 | 7560 | 49 | 1549 | 50.5 | 44.9 | 50 | 30.1 | 32.2 | 0.055 | 104 | 10.9896 | 70.11 | 39.88 | 24.18 | 0.77 | 101.5 | 409.4 | 390.3 | 53.2 | 463.6 | 1.22 | 426.9 | 8.1917 | 1.8 | 23.3 | 40.1 | 15.7 | 1.2 | 25.4 | 3.44 | 56.8 | 23.9
698790 | 7590 | 49 | 1548 | 50 | 45.1 | 50.1 | 30.1 | 32.3 | 0.048 | 104 | 11.0352 | 70.04 | 39.88 | 24.25 | 0.77 | 101.5 | 409.4 | 390.4 | 53.1 | 463.6 | 1.2 | 426.4 | 8.1053 | 1.8 | 23.4 | 40 | 15.8 | 1.3 | 25.4 | 3.41 | 56.8 | 24.1
698820 | 7620 | 49 | 1549 | 50.3 | 45 | 50.1 | 30.2 | 32.3 | 0.048 | 104 | 11.0808 | 69.97 | 39.88 | 24.39 | 0.77 | 101.5 | 409.5 | 390.4 | 53.1 | 463.7 | 1.13 | 426.8 | 8.1592 | 1.8 | 23.3 | 40.1 | 15.9 | 1.3 | 25.5 | 3.37 | 56.9 | 24.2
698850 | 7650 | 49 | 1549 | 49.8 | 44.9 | 49.9 | 30.1 | 32.2 | 0.047 | 104 | 11.172 | 69.97 | 39.88 | 24.46 | 0.77 | 101.5 | 409.7 | 390.8 | 53.1 | 463.6 | 1.29 | 426.5 | 8.0781 | 1.8 | 23.3 | 40 | 15.5 | 1.3 | 25.5 | 3.42 | 56.9 | 24.3
698880 | 7680 | 49 | 1550 | 50 | 44.9 | 50 | 30.2 | 32.3 | 0.047 | 104 | 11.2176 | 69.9 | 39.88 | 24.46 | 0.77 | 101.5 | 409.8 | 390.9 | 53.1 | 463.9 | 1.27 | 426.6 | 8.1158 | 1.8 | 23.3 | 40 | 15.9 | 1.3 | 25.6 | 3.39 | 56.9 | 24.4
698910 | 7710 | 49 | 1550 | 49.8 | 44.9 | 49.9 | 30.1 | 32.3 | 0.047 | 104 | 11.2632 | 69.83 | 39.88 | 24.74 | 0.77 | 101.5 | 409.8 | 390.9 | 53.1 | 463.7 | 1.23 | 426.4 | 8.0833 | 1.8 | 23.3 | 40 | 15.7 | 1.3 | 25.6 | 3.4 | 56.8 | 24.5
698940 | 7740 | 49 | 1551 | 50.5 | 44.9 | 49.9 | 30.1 | 32.2 | 0.047 | 104 | 11.2632 | 69.76 | 39.88 | 24.67 | 0.77 | 101.5 | 410 | 391 | 53 | 463.8 | 1.17 | 426.2 | 8.2022 | 1.8 | 23.6 | 39.9 | 15.5 | 1.3 | 25.6 | 3.44 | 56.7 | 24.7
698970 | 7770 | 49 | 1552 | 49.8 | 45 | 49.9 | 30.1 | 32.3 | 0.046 | 104 | 11.3088 | 69.76 | 39.88 | 24.74 | 0.77 | 101.5 | 410.2 | 391.3 | 52.9 | 463.8 | 1.24 | 426.3 | 8.0937 | 1.8 | 23.9 | 40 | 15.9 | 1.3 | 25.6 | 3.45 | 56.7 | 24.2
699000 | 7800 | 49 | 1553 | 50.6 | 44.9 | 49.8 | 30.1 | 32.2 | 0.047 | 104 | 11.3088 | 69.69 | 39.88 | 24.46 | 0.77 | 101.5 | 410.3 | 391.3 | 52.9 | 464 | 1.27 | 426.3 | 8.2291 | 1.8 | 23.9 | 40.1 | 15.5 | 1.3 | 25.7 | 3.43 | 56.7 | 23.3
699030 | 7830 | 49 | 1552 | 50.6 | 44.9 | 49.8 | 30.1 | 32.2 | 0.047 | 104 | 11.3088 | 69.62 | 39.88 | 24.11 | 0.77 | 101.5 | 410.3 | 391.2 | 52.9 | 463.9 | 1.2 | 426.2 | 8.2238 | 1.8 | 24 | 40.1 | 15.7 | 1.3 | 25.6 | 3.39 | 56.7 | 22.6
699060 | 7860 | 49 | 1552 | 49.5 | 45 | 49.9 | 30 | 32.1 | 0.046 | 104 | 11.2632 | 69.55 | 39.88 | 23.97 | 0.77 | 101.5 | 410.3 | 391.4 | 52.9 | 463.9 | 1.27 | 426 | 8.045 | 1.8 | 23.7 | 40.1 | 15.9 | 1.3 | 25.7 | 3.44 | 56.7 | 21.8
699090 | 7890 | 49 | 1551 | 50.1 | 45.1 | 49.9 | 29.9 | 32.1 | 0.046 | 104 | 11.2632 | 69.55 | 39.88 | 23.76 | 0.77 | 101.5 | 410.2 | 391.2 | 52.9 | 464.1 | 1.35 | 426 | 8.1373 | 1.8 | 23.6 | 40 | 15.7 | 1.3 | 25.7 | 3.38 | 56.6 | 21.1
699120 | 7920 | 49 | 1552 | 49.6 | 45 | 50 | 29.9 | 32.1 | 0.047 | 104 | 11.2632 | 69.48 | 40.03 | 23.34 | 0.77 | 101.5 | 410 | 391.1 | 52.9 | 464.1 | 1.29 | 426.3 | 8.0612 | 1.8 | 23.4 | 40 | 15.7 | 1.3 | 25.7 | 3.43 | 56.6 | 20.4
699150 | 7950 | 49 | 1551 | 49.8 | 44.9 | 50 | 29.9 | 32 | 0.05 | 104 | 11.2632 | 69.41 | 39.88 | 22.99 | 0.77 | 101.5 | 409.7 | 390.7 | 53 | 464 | 1.14 | 425.9 | 8.0885 | 1.8 | 23.3 | 40 | 15.7 | 1.3 | 25.6 | 3.41 | 56.6 | 19.9
699180 | 7980 | 49 | 1552 | 50.4 | 44.9 | 50.1 | 29.8 | 32 | 0.048 | 104 | 11.2632 | 69.41 | 39.88 | 22.64 | 0.77 | 101.5 | 409.8 | 390.6 | 53 | 463.9 | 1.15 | 425.9 | 8.1913 | 1.8 | 23.3 | 40 | 16 | 1.3 | 25.6 | 3.37 | 56.6 | 19.3
699210 | 8010 | 49 | 1552 | 50.1 | 44.9 | 50.1 | 29.8 | 31.8 | 0.049 | 104 | 11.2176 | 69.34 | 39.88 | 22.29 | 0.77 | 101.5 | 410 | 390.9 | 53.1 | 464.1 | 1.32 | 426.2 | 8.1425 | 1.8 | 23.3 | 40 | 15.6 | 1.3 | 25.6 | 3.41 | 56.6 | 18.8
699240 | 8040 | 49 | 1552 | 50 | 44.9 | 50.1 | 29.7 | 31.9 | 0.051 | 104 | 11.172 | 69.27 | 40.03 | 22.15 | 0.77 | 101.5 | 409.9 | 390.7 | 53 | 464.2 | 1.22 | 426 | 8.1263 | 1.8 | 23.3 | 40.1 | 15.8 | 1.3 | 25.6 | 3.46 | 56.6 | 18.3
699270 | 8070 | 49 | 1551 | 49.8 | 45.1 | 50 | 29.7 | 31.8 | 0.049 | 104 | 11.1264 | 69.2 | 40.03 | 21.87 | 0.77 | 101.5 | 409.5 | 390.4 | 53 | 463.8 | 1.21 | 425.8 | 8.0885 | 1.8 | 24 | 40.1 | 15.7 | 1.3 | 25.6 | 3.44 | 56.5 | 17.9
699300 | 8100 | 49 | 1552 | 50.4 | 44.9 | 50.1 | 29.7 | 31.8 | 0.051 | 104 | 11.0808 | 69.13 | 39.88 | 21.52 | 0.77 | 101.5 | 409.6 | 390.5 | 53 | 464.1 | 1.23 | 425.8 | 8.1913 | 1.8 | 24.7 | 40 | 15.5 | 1.3 | 25.6 | 3.43 | 56.6 | 17.4
699330 | 8130 | 49 | 1551 | 49.9 | 45 | 50.1 | 29.7 | 31.7 | 0.051 | 104 | 11.0808 | 69.06 | 40.03 | 21.24 | 0.77 | 101.5 | 409.5 | 390.3 | 53 | 463.8 | 1.16 | 425.9 | 8.1048 | 1.8 | 24.7 | 40 | 15.9 | 1.3 | 25.7 | 3.43 | 56.6 | 17.1
699360 | 8160 | 49 | 1552 | 50.7 | 45.1 | 50.1 | 29.7 | 31.8 | 0.051 | 104 | 11.0808 | 68.99 | 40.03 | 20.96 | 0.77 | 101.5 | 409.6 | 390.3 | 53 | 463.7 | 1.19 | 426 | 8.24 | 1.8 | 24.3 | 40.2 | 15.6 | 1.3 | 25.8 | 3.41 | 56.6 | 16.8
699390 | 8190 | 49 | 1550 | 50.1 | 44.9 | 50.1 | 29.7 | 31.7 | 0.051 | 104 | 11.0808 | 68.99 | 39.88 | 20.68 | 0.77 | 101.5 | 409.5 | 390.4 | 53 | 463.6 | 1.18 | 425.7 | 8.132 | 1.8 | 24.5 | 40.1 | 15.8 | 1.2 | 25.7 | 3.46 | 56.6 | 16.6
699420 | 8220 | 49 | 1550 | 50.1 | 45 | 50.1 | 29.8 | 31.7 | 0.051 | 104 | 11.0808 | 68.92 | 39.88 | 20.61 | 0.77 | 101.5 | 409.6 | 390.4 | 53 | 463.7 | 1.22 | 425.8 | 8.132 | 1.8 | 25.2 | 40 | 15.8 | 1.3 | 25.6 | 3.38 | 56.7 | 16.5
699450 | 8250 | 49 | 1552 | 50.2 | 44.9 | 50.1 | 29.8 | 31.7 | 0.052 | 104 | 11.0808 | 68.85 | 40.03 | 20.61 | 0.77 | 101.5 | 409.5 | 390.1 | 53 | 463.7 | 1.13 | 426.4 | 8.1588 | 1.8 | 25.7 | 40 | 15.7 | 1.3 | 25.7 | 3.4 | 56.7 | 16.6
699480 | 8280 | 49 | 1550 | 50 | 45.1 | 49.9 | 29.8 | 31.7 | 0.051 | 104 | 11.0808 | 68.78 | 40.03 | 20.47 | 0.77 | 101.5 | 409.4 | 390.1 | 53 | 463.6 | 1.21 | 426 | 8.1158 | 1.8 | 25.1 | 40 | 15.6 | 1.3 | 25.7 | 3.41 | 56.7 | 16.8
699510 | 8310 | 49 | 1550 | 50.1 | 45.1 | 50.1 | 29.9 | 31.8 | 0.051 | 104 | 11.1264 | 68.71 | 39.88 | 20.4 | 0.77 | 101.5 | 409.2 | 389.9 | 53 | 463.6 | 1.25 | 426.1 | 8.132 | 1.8 | 24.6 | 40.2 | 15.8 | 1.3 | 25.8 | 3.43 | 56.7 | 17
699540 | 8340 | 49 | 1548 | 49.9 | 45 | 50.1 | 30 | 31.9 | 0.051 | 104 | 11.5824 | 68.78 | 39.88 | 20.4 | 0.77 | 101.5 | 408.9 | 389.7 | 53.2 | 463.6 | 1.13 | 425.7 | 8.0891 | 1.8 | 24.3 | 40.1 | 15.4 | 1.3 | 25.9 | 3.44 | 56.7 | 17.3
699570 | 8370 | 49 | 1551 | 49.9 | 44.9 | 50.1 | 30 | 31.9 | 0.052 | 104 | 11.628 | 68.99 | 39.88 | 20.26 | 0.77 | 101.5 | 409 | 389.7 | 53.1 | 463.9 | 1.23 | 425.5 | 8.1048 | 1.8 | 24.2 | 40.1 | 15.5 | 1.3 | 25.9 | 3.41 | 56.7 | 17.4
699600 | 8400 | 49 | 1551 | 50.6 | 44.9 | 50 | 30 | 31.9 | 0.051 | 104 | 11.7192 | 69.2 | 39.88 | 20.26 | 0.77 | 101.5 | 409.2 | 389.7 | 53 | 463.9 | 1.19 | 425.8 | 8.2185 | 1.8 | 24.2 | 39.9 | 15.8 | 1.3 | 25.9 | 3.42 | 56.7 | 17.6
699630 | 8430 | 49 | 1549 | 50.1 | 45 | 50 | 30.1 | 32 | 0.051 | 104 | 11.7648 | 69.41 | 39.88 | 20.4 | 0.77 | 101.5 | 409.3 | 389.9 | 53.1 | 464 | 1.27 | 426.3 | 8.1268 | 1.8 | 24.2 | 40 | 15.4 | 1.3 | 25.9 | 3.45 | 56.7 | 17.9
699660 | 8460 | 49 | 1550 | 50.3 | 44.9 | 49.9 | 30.1 | 32 | 0.05 | 104 | 11.856 | 69.55 | 39.88 | 20.47 | 0.77 | 101.5 | 409.2 | 389.7 | 53.1 | 464.1 | 1.23 | 426 | 8.1645 | 1.8 | 24.1 | 40.1 | 15.6 | 1.3 | 25.9 | 3.39 | 56.8 | 18.1
699690 | 8490 | 49 | 1549 | 50.5 | 45.1 | 49.9 | 30.2 | 32 | 0.049 | 104 | 11.9928 | 69.76 | 39.88 | 20.47 | 0.77 | 101.5 | 409.2 | 389.8 | 53 | 464.2 | 1.23 | 426.3 | 8.1917 | 1.8 | 23.9 | 40.1 | 15.9 | 1.3 | 25.9 | 3.44 | 56.8 | 18.2
699720 | 8520 | 49 | 1549 | 50.3 | 44.9 | 49.9 | 30.2 | 32 | 0.05 | 104 | 12.084 | 69.9 | 39.88 | 20.47 | 0.77 | 101.5 | 409.1 | 389.7 | 53.1 | 464.1 | 1.2 | 426.1 | 8.1592 | 1.8 | 23.9 | 40.1 | 15.6 | 1.3 | 25.9 | 3.43 | 56.8 | 18.4
699750 | 8550 | 49 | 1549 | 50.8 | 44.9 | 49.9 | 30.2 | 32.1 | 0.049 | 104 | 12.1296 | 70.04 | 39.88 | 20.47 | 0.77 | 101.5 | 409 | 389.6 | 53 | 464.2 | 1.15 | 426.2 | 8.2403 | 1.8 | 23.8 | 40.1 | 15.7 | 1.3 | 25.9 | 3.4 | 56.8 | 18.6
699780 | 8580 | 49 | 1550 | 50.7 | 44.9 | 49.9 | 30.2 | 32.1 | 0.05 | 104 | 12.1752 | 70.11 | 39.73 | 20.68 | 0.77 | 101.5 | 409 | 389.5 | 53 | 464.2 | 1.14 | 424 | 8.2294 | 1.8 | 23.9 | 40.1 | 15.7 | 1.3 | 26 | 3.44 | 56.9 | 18.7
699810 | 8610 | 49 | 1548 | 50.8 | 44.9 | 49.9 | 30.2 | 32.1 | 0.049 | 104 | 12.2208 | 70.11 | 39.88 | 20.96 | 0.77 | 101.5 | 408.9 | 389.4 | 53 | 464.2 | 1.26 | 426 | 8.235 | 1.8 | 23.8 | 40.1 | 15.9 | 1.3 | 26 | 3.46 | 56.8 | 18.9
699840 | 8640 | 49 | 1547 | 47.6 | 44.9 | 49.9 | 30.2 | 32.1 | 0.051 | 103.9 | 12.1752 | 70.04 | 39.88 | 20.96 | 0.77 | 101.5 | 408.9 | 389.5 | 53 | 462.7 | 1.29 | 426 | 7.7113 | 1.7 | 23.8 | 39.9 | 15.6 | 1.2 | 26 | 3.28 | 55.2 | 19.1
699870 | 8670 | 49 | 1550 | 49.1 | 44.9 | 49.8 | 30.2 | 32.1 | 0.048 | 104 | 12.1752 | 69.97 | 39.88 | 21.17 | 0.77 | 101.5 | 408.9 | 389.5 | 53 | 462.7 | 1.33 | 426.1 | 7.9697 | 1.8 | 23.9 | 40 | 15.7 | 1.3 | 26.1 | 3.41 | 56.8 | 19.2
699900 | 8700 | 49 | 1548 | 49.7 | 45 | 49.9 | 30.2 | 32.1 | 0.049 | 104 | 12.1296 | 69.9 | 39.88 | 21.24 | 0.77 | 101.5 | 408.7 | 389.3 | 52.9 | 463.8 | 1.34 | 426.1 | 8.0567 | 1.8 | 23.9 | 40.1 | 15.6 | 1.3 | 26.1 | 3.43 | 56.8 | 19.4
699930 | 8730 | 49 | 1548 | 50.7 | 45.1 | 50.1 | 30.2 | 32.1 | 0.048 | 104 | 12.084 | 69.9 | 39.88 | 21.38 | 0.77 | 101.5 | 408.3 | 388.7 | 53 | 464.1 | 1.32 | 426.1 | 8.2188 | 1.8 | 23.9 | 40.1 | 15.3 | 1.3 | 26.1 | 3.4 | 56.9 | 19.6
699960 | 8760 | 49 | 1549 | 50.6 | 44.9 | 50.1 | 30.2 | 32.1 | 0.049 | 104 | 11.9928 | 69.83 | 39.88 | 21.52 | 0.77 | 101.5 | 407.9 | 388.3 | 53.1 | 464.3 | 1.31 | 425.8 | 8.2079 | 1.8 | 23.9 | 40.1 | 15.8 | 1.3 | 26.1 | 3.37 | 56.9 | 19.8
699990 | 8790 | 49 | 1549 | 50.1 | 45.1 | 50.1 | 30.1 | 32.1 | 0.049 | 104 | 11.7192 | 69.76 | 39.88 | 21.66 | 0.77 | 101.5 | 407.8 | 388.4 | 53.1 | 464.5 | 1.36 | 426.2 | 8.1268 | 1.8 | 23.9 | 40.1 | 15.5 | 1.3 | 26.2 | 3.44 | 56.9 | 19.9
700020 | 8820 | 49 | 1549 | 50.6 | 45.1 | 50.1 | 30.1 | 32.1 | 0.049 | 104 | 11.628 | 69.69 | 39.88 | 21.66 | 0.77 | 101.5 | 407.6 | 388 | 53.1 | 464.4 | 1.38 | 426.4 | 8.2079 | 1.8 | 23.9 | 40.1 | 15.5 | 1.3 | 26.2 | 3.41 | 56.9 | 20.1
700050 | 8850 | 49 | 1548 | 50.3 | 44.9 | 50.1 | 30 | 32.1 | 0.048 | 104 | 11.5368 | 69.69 | 39.88 | 21.8 | 0.77 | 101.5 | 407.5 | 387.8 | 53.2 | 464.5 | 1.42 | 426.6 | 8.1539 | 1.8 | 23.7 | 40.1 | 15.6 | 1.3 | 26.2 | 3.4 | 56.9 | 20.3
700080 | 8880 | 49 | 1548 | 50.5 | 45.2 | 50.2 | 29.9 | 32.2 | 0.048 | 104 | 11.5368 | 69.62 | 39.88 | 21.94 | 0.77 | 101.5 | 407.4 | 387.9 | 53.2 | 464.6 | 1.48 | 426.3 | 8.1864 | 1.8 | 24.1 | 40.1 | 15.7 | 1.3 | 26.3 | 3.38 | 56.9 | 20.5
700110 | 8910 | 49 | 1548 | 50.5 | 45.1 | 50.1 | 29.8 | 32.2 | 0.049 | 104 | 11.4912 | 69.62 | 39.88 | 22.01 | 0.77 | 101.5 | 407.6 | 388 | 53.2 | 464.4 | 1.44 | 426.3 | 8.1864 | 1.8 | 24.1 | 40 | 15.9 | 1.3 | 26.3 | 3.4 | 56.9 | 20.7
700140 | 8940 | 49 | 1549 | 49.9 | 44.9 | 49.9 | 29.8 | 32.2 | 0.049 | 104 | 11.4912 | 69.55 | 39.88 | 22.08 | 0.77 | 101.5 | 407.7 | 388.2 | 53.1 | 464.8 | 1.41 | 425.7 | 8.0943 | 1.8 | 24.3 | 39.9 | 15.6 | 1.3 | 26.3 | 3.47 | 56.9 | 20.8
700170 | 8970 | 49 | 1549 | 50.4 | 44.9 | 49.7 | 29.8 | 32.2 | 0.05 | 104 | 11.4912 | 69.48 | 39.88 | 22.29 | 0.77 | 101.5 | 408.2 | 388.6 | 53 | 464.6 | 1.49 | 426.1 | 8.1754 | 1.8 | 24.4 | 39.9 | 15.8 | 1.3 | 26.4 | 3.38 | 56.9 | 21
700200 | 9000 | 49 | 1549 | 50.3 | 45 | 49.8 | 29.8 | 32.2 | 0.048 | 104 | 11.4912 | 69.41 | 39.88 | 22.36 | 0.77 | 101.5 | 408.3 | 388.8 | 53 | 464.6 | 1.53 | 426.2 | 8.1592 | 1.8 | 24.4 | 40 | 15.6 | 1.3 | 26.4 | 3.39 | 56.9 | 21.2
707430 | 1830 | 50 | 1553 | 50.3 | 44.9 | 49.3 | 29.8 | 31.6 | 0.057 | 104 | 10.8528 | 69.97 | 39.88 | 30.62 | 0.77 | 101.9 | 436.3 | 420.1 | 53.6 | 450.8 | 0.73 | 423.6 | 8.1803 | 1.3 | 30 | 39.7 | 15.9 | 1 | 27.2 | 3.49 | 57.7 | 26.6
707460 | 1860 | 50 | 1551 | 50.4 | 44.9 | 49.6 | 29.9 | 31.6 | 0.04 | 104 | 10.8984 | 69.9 | 39.88 | 29.99 | 0.77 | 101.9 | 435.4 | 419.1 | 53.7 | 450.6 | 0.7 | 423.5 | 8.186 | 1.3 | 31.1 | 39.8 | 15.8 | 1 | 27.2 | 3.65 | 57.8 | 25.6
707490 | 1890 | 50 | 1552 | 50.7 | 45.1 | 49.8 | 29.9 | 31.7 | 0.04 | 104 | 10.944 | 69.83 | 39.88 | 29.36 | 0.77 | 101.9 | 434.9 | 418.6 | 53.6 | 450.7 | 0.67 | 423.7 | 8.24 | 1.3 | 30.4 | 39.9 | 15.8 | 1 | 27.1 | 3.54 | 57.8 | 24.7
707520 | 1920 | 50 | 1552 | 49.3 | 45.1 | 49.9 | 29.7 | 31.7 | 0.042 | 103.8 | 11.0352 | 69.76 | 39.88 | 28.94 | 0.77 | 101.9 | 434.1 | 417.7 | 53.7 | 450.2 | 0.64 | 423.7 | 8.0125 | 1.2 | 30.6 | 39.9 | 15.7 | 0.9 | 27.1 | 3.43 | 56.3 | 23.9
707550 | 1950 | 50 | 1554 | 48.2 | 45.1 | 50.1 | 29.8 | 31.9 | 0.041 | 104 | 11.0808 | 69.69 | 39.88 | 28.38 | 0.77 | 101.9 | 433.7 | 417.5 | 53.8 | 449.7 | 0.64 | 424 | 7.8438 | 1.2 | 30.7 | 39.8 | 15.8 | 0.9 | 27.1 | 3.47 | 57 | 23.2
707580 | 1980 | 50 | 1552 | 50.7 | 44.9 | 50.2 | 29.7 | 32 | 0.042 | 104.1 | 11.172 | 69.62 | 39.88 | 27.96 | 0.77 | 101.9 | 433 | 416.7 | 53.9 | 450.6 | 0.68 | 424.2 | 8.24 | 1.3 | 30.7 | 39.7 | 15.9 | 1 | 27.1 | 3.52 | 58 | 22.6
707610 | 2010 | 50 | 1551 | 51.3 | 44.9 | 50.1 | 29.8 | 32.1 | 0.044 | 104.1 | 11.2176 | 69.62 | 39.88 | 27.47 | 0.77 | 101.9 | 432.5 | 416.1 | 53.9 | 450.8 | 0.66 | 424.5 | 8.3322 | 1.3 | 30.3 | 39.6 | 15.4 | 1 | 27.1 | 3.63 | 57.9 | 22
707640 | 2040 | 50 | 1551 | 50.5 | 44.8 | 50.1 | 29.9 | 32.1 | 0.053 | 104 | 11.2632 | 69.76 | 39.88 | 26.98 | 0.77 | 101.9 | 432.4 | 416.1 | 53.9 | 451.2 | 0.69 | 424.3 | 8.2022 | 1.3 | 30.8 | 39.4 | 15.6 | 1 | 27 | 3.53 | 58 | 21.4
707670 | 2070 | 50 | 1552 | 48.9 | 44.7 | 50 | 29.8 | 32.1 | 0.051 | 103.9 | 11.3088 | 69.97 | 39.88 | 26.63 | 0.77 | 101.9 | 432.4 | 416 | 53.9 | 450.2 | 0.68 | 424.5 | 7.9475 | 1.2 | 30.7 | 39.4 | 15.5 | 0.9 | 27 | 3.47 | 56.4 | 20.9
707700 | 2100 | 50 | 1550 | 49.8 | 44.7 | 49.9 | 29.8 | 32.1 | 0.05 | 104 | 11.3544 | 70.18 | 39.88 | 26.28 | 0.77 | 101.9 | 432.5 | 416.3 | 53.9 | 450.2 | 0.7 | 424.6 | 8.0833 | 1.2 | 31.2 | 39.4 | 15.7 | 1 | 26.9 | 3.56 | 57.7 | 20.5
707730 | 2130 | 50 | 1552 | 50.8 | 44.8 | 49.8 | 29.8 | 32.2 | 0.05 | 104.1 | 11.4 | 70.39 | 39.88 | 25.86 | 0.77 | 101.9 | 432.4 | 416.1 | 53.8 | 451.1 | 0.7 | 424.7 | 8.2563 | 1.3 | 31.4 | 39.5 | 15.7 | 1 | 26.8 | 3.58 | 58 | 19.9
707760 | 2160 | 50 | 1551 | 51 | 44.8 | 49.8 | 29.9 | 32.1 | 0.049 | 104 | 11.4456 | 70.6 | 39.88 | 25.51 | 0.77 | 101.9 | 432.3 | 415.9 | 53.8 | 451.3 | 0.72 | 424.6 | 8.2834 | 1.3 | 31.6 | 39.6 | 15.9 | 1 | 26.8 | 3.55 | 58 | 19.5
707790 | 2190 | 50 | 1550 | 49.9 | 44.8 | 49.8 | 30.1 | 32.2 | 0.051 | 104 | 11.4912 | 70.81 | 39.88 | 25.16 | 0.77 | 101.9 | 432.1 | 415.7 | 53.8 | 451.3 | 0.71 | 424.6 | 8.0995 | 1.3 | 31.4 | 39.6 | 15.6 | 1 | 26.7 | 3.55 | 57.1 | 19.1
707820 | 2220 | 50 | 1552 | 48.8 | 44.8 | 49.8 | 29.9 | 32.2 | 0.05 | 103.9 | 11.5368 | 70.95 | 39.88 | 24.88 | 0.77 | 101.9 | 432.3 | 415.8 | 53.7 | 450.6 | 0.68 | 424.5 | 7.9312 | 1.2 | 31.3 | 39.7 | 15.8 | 0.9 | 26.7 | 3.43 | 56.4 | 18.7
707850 | 2250 | 50 | 1553 | 48.6 | 44.8 | 49.8 | 30.1 | 32.1 | 0.051 | 104 | 11.5824 | 71.02 | 39.88 | 24.67 | 0.77 | 101.9 | 432.2 | 415.6 | 53.7 | 450.3 | 0.67 | 424.8 | 7.9038 | 1.2 | 30.6 | 39.6 | 15.6 | 1 | 26.6 | 3.47 | 56.3 | 18.3
707880 | 2280 | 50 | 1552 | 51.2 | 44.9 | 49.8 | 30.1 | 32.1 | 0.048 | 104.1 | 11.5824 | 71.02 | 39.88 | 24.32 | 0.77 | 101.9 | 431.9 | 415.5 | 53.7 | 451.1 | 0.67 | 425.3 | 8.3213 | 1.3 | 30.4 | 39.7 | 15.8 | 1 | 26.5 | 3.55 | 58 | 18.1
707910 | 2310 | 50 | 1552 | 52 | 44.9 | 49.9 | 30.1 | 32 | 0.048 | 104 | 11.5824 | 70.95 | 39.88 | 24.04 | 0.77 | 101.9 | 431.5 | 415 | 53.7 | 451.6 | 0.68 | 425.3 | 8.4513 | 1.3 | 30.4 | 39.7 | 15.7 | 1 | 26.4 | 3.57 | 57.9 | 17.8
707940 | 2340 | 50 | 1551 | 48.9 | 44.9 | 49.9 | 30.1 | 32 | 0.05 | 103.9 | 11.628 | 70.81 | 39.88 | 23.83 | 0.77 | 101.9 | 431.2 | 414.6 | 53.7 | 451.1 | 0.66 | 425.2 | 7.9424 | 1.2 | 30.1 | 39.7 | 15.8 | 1 | 26.4 | 3.43 | 56.4 | 17.4
707970 | 2370 | 50 | 1551 | 49.4 | 44.8 | 49.9 | 30.1 | 31.9 | 0.049 | 104 | 11.628 | 70.81 | 39.88 | 23.62 | 0.77 | 101.9 | 431 | 414.5 | 53.7 | 450.7 | 0.67 | 425 | 8.0236 | 1.2 | 30 | 39.7 | 15.8 | 1 | 26.3 | 3.43 | 56.4 | 17.2
708000 | 2400 | 50 | 1550 | 49.6 | 44.8 | 49.9 | 30.1 | 31.8 | 0.068 | 104 | 11.6736 | 70.67 | 39.88 | 23.41 | 0.77 | 101.9 | 431 | 414.5 | 53.7 | 450.4 | 0.69 | 425 | 8.0509 | 1.3 | 30.4 | 39.7 | 15.8 | 1 | 26.2 | 3.48 | 56.4 | 16.9
708030 | 2430 | 50 | 1551 | 51.6 | 45 | 50 | 30.2 | 31.8 | 0.058 | 104.1 | 11.7192 | 70.6 | 39.88 | 23.2 | 0.77 | 101.9 | 430.7 | 414.3 | 53.7 | 451.2 | 0.72 | 424.9 | 8.3809 | 1.3 | 30.6 | 39.8 | 15.5 | 1 | 26 | 3.51 | 58 | 16.7
708060 | 2460 | 50 | 1551 | 51.1 | 45.1 | 50.1 | 30.1 | 31.7 | 0.057 | 104 | 11.7192 | 70.53 | 39.88 | 22.99 | 0.77 | 101.9 | 430.3 | 413.7 | 53.7 | 451.6 | 0.7 | 425 | 8.2997 | 1.3 | 30.8 | 39.9 | 15.6 | 1 | 25.9 | 3.58 | 57.9 | 16.5
708090 | 2490 | 50 | 1551 | 49 | 45.2 | 50.1 | 30.1 | 31.7 | 0.056 | 103.9 | 11.7192 | 70.46 | 39.88 | 22.71 | 0.77 | 101.9 | 429.8 | 413.3 | 53.8 | 451.2 | 0.7 | 425.4 | 7.9586 | 1.2 | 31 | 40.1 | 15.5 | 0.9 | 25.9 | 3.48 | 56.4 | 16.3
708120 | 2520 | 50 | 1551 | 49.6 | 45.1 | 50.1 | 30.2 | 31.7 | 0.055 | 104 | 11.7648 | 70.39 | 39.88 | 22.57 | 0.77 | 101.9 | 429.5 | 412.8 | 53.8 | 451.2 | 0.67 | 424.8 | 8.056 | 1.2 | 30.6 | 40.1 | 15.6 | 0.9 | 26 | 3.44 | 56.3 | 16.2
708150 | 2550 | 50 | 1550 | 49.3 | 45.2 | 50.1 | 30.2 | 31.8 | 0.054 | 104 | 11.7648 | 70.32 | 39.88 | 22.36 | 0.77 | 101.9 | 429.5 | 412.8 | 53.8 | 451.6 | 0.69 | 425.3 | 8.0022 | 1.3 | 30.7 | 39.9 | 15.6 | 1 | 26 | 3.44 | 56.4 | 16.1
708180 | 2580 | 50 | 1550 | 52.9 | 45.1 | 50 | 30.2 | 31.9 | 0.049 | 104.1 | 11.8104 | 70.32 | 39.88 | 22.29 | 0.77 | 101.9 | 429.4 | 412.5 | 53.8 | 452.4 | 0.72 | 425.3 | 8.5865 | 1.3 | 31.2 | 39.8 | 15.7 | 1 | 26.1 | 3.58 | 58 | 16.1
708210 | 2610 | 50 | 1550 | 51.9 | 45.1 | 50 | 30.2 | 32 | 0.051 | 104.1 | 11.8104 | 70.25 | 39.88 | 22.22 | 0.77 | 101.9 | 429.2 | 412.5 | 53.8 | 452.9 | 0.71 | 424.9 | 8.4242 | 1.3 | 30.7 | 39.8 | 15.9 | 1 | 26.1 | 3.59 | 58 | 16.4
708240 | 2640 | 50 | 1550 | 49.2 | 45.1 | 49.9 | 30.2 | 32.1 | 0.046 | 103.9 | 11.856 | 70.18 | 39.88 | 22.08 | 0.77 | 101.9 | 429 | 412.3 | 53.8 | 452.4 | 0.69 | 425.4 | 7.9859 | 1.2 | 30.1 | 39.7 | 15.4 | 0.9 | 26.2 | 3.4 | 56.5 | 16.6
708270 | 2670 | 50 | 1548 | 48.3 | 44.9 | 49.9 | 30.2 | 32.1 | 0.044 | 104 | 11.856 | 70.11 | 39.88 | 22.01 | 0.77 | 101.9 | 428.9 | 412.3 | 53.8 | 452.6 | 0.67 | 424.9 | 7.8297 | 1.3 | 29.9 | 39.7 | 15.6 | 1 | 26.3 | 3.43 | 56.4 | 16.8
708300 | 2700 | 50 | 1549 | 49.4 | 44.9 | 49.9 | 30.2 | 32.2 | 0.043 | 104 | 11.856 | 70.04 | 39.88 | 22.01 | 0.77 | 101.9 | 428.8 | 412.1 | 53.7 | 452.7 | 0.68 | 425.1 | 8.0132 | 1.2 | 30.6 | 39.7 | 15.6 | 1 | 26.3 | 3.44 | 56.4 | 17
708330 | 2730 | 50 | 1548 | 49.2 | 44.8 | 49.9 | 30.1 | 32.2 | 0.043 | 104 | 11.856 | 70.04 | 39.88 | 22.01 | 0.77 | 101.9 | 428.7 | 412.1 | 53.7 | 452.7 | 0.68 | 424.9 | 7.9756 | 1.2 | 31.1 | 39.7 | 15.8 | 1 | 26.4 | 3.39 | 56.4 | 17.2
708360 | 2760 | 50 | 1548 | 51.9 | 44.9 | 49.9 | 30.1 | 32.2 | 0.042 | 104.1 | 11.856 | 69.97 | 39.88 | 22.01 | 0.77 | 101.9 | 428.6 | 411.9 | 53.7 | 453.3 | 0.73 | 424.9 | 8.4133 | 1.3 | 31.4 | 39.7 | 15.4 | 1 | 26.3 | 3.51 | 58.1 | 17.4
708390 | 2790 | 50 | 1547 | 49.9 | 45.1 | 49.9 | 30 | 32.2 | 0.045 | 103.9 | 11.856 | 69.9 | 39.88 | 22.01 | 0.77 | 101.9 | 428.5 | 411.7 | 53.7 | 453.6 | 0.68 | 425 | 8.0839 | 1.2 | 31.2 | 39.8 | 15.7 | 0.9 | 26.4 | 3.41 | 56.5 | 17.6
708420 | 2820 | 50 | 1547 | 49.1 | 44.9 | 49.8 | 29.9 | 32.2 | 0.046 | 103.9 | 11.856 | 69.83 | 39.88 | 22.01 | 0.77 | 101.9 | 428.2 | 411.5 | 53.7 | 453.2 | 0.69 | 424.5 | 7.9543 | 1.2 | 31.7 | 39.7 | 15.8 | 0.9 | 26.4 | 3.45 | 56.6 | 17.8
708450 | 2850 | 50 | 1548 | 49.9 | 44.9 | 49.8 | 29.9 | 32.2 | 0.046 | 104 | 11.856 | 69.76 | 39.88 | 22.08 | 0.77 | 101.9 | 428.3 | 411.5 | 53.6 | 453.1 | 0.7 | 424.8 | 8.0891 | 1.2 | 31.8 | 39.7 | 15.5 | 0.9 | 26.4 | 3.44 | 56.6 | 18.1
708480 | 2880 | 50 | 1547 | 49.5 | 44.9 | 49.9 | 29.9 | 32.2 | 0.048 | 104 | 11.8104 | 69.76 | 39.88 | 22.15 | 0.77 | 101.9 | 428.1 | 411.3 | 53.6 | 453.2 | 0.72 | 424.8 | 8.0191 | 1.2 | 31.3 | 39.7 | 15.6 | 1 | 26.4 | 3.45 | 56.6 | 18.2
708510 | 2910 | 50 | 1549 | 50.1 | 44.8 | 49.9 | 29.9 | 32.1 | 0.047 | 104 | 11.8104 | 69.69 | 39.88 | 22.22 | 0.77 | 101.9 | 428.1 | 411.1 | 53.6 | 453.2 | 0.7 | 424.8 | 8.1268 | 1.3 | 31.4 | 39.7 | 15.6 | 1 | 26.5 | 3.39 | 56.6 | 18.4
708540 | 2940 | 50 | 1548 | 52.3 | 45 | 49.9 | 29.8 | 32.1 | 0.048 | 104.1 | 11.7648 | 69.62 | 39.88 | 22.15 | 0.77 | 101.9 | 427.8 | 410.9 | 53.6 | 453.4 | 0.76 | 424.5 | 8.4782 | 1.3 | 32.1 | 39.7 | 15.7 | 1 | 26.5 | 3.49 | 58.1 | 18.6
708570 | 2970 | 50 | 1548 | 52.1 | 45.1 | 50 | 29.8 | 32 | 0.049 | 104 | 11.7192 | 69.55 | 39.73 | 22.22 | 0.77 | 101.9 | 427.4 | 410.6 | 53.7 | 453.8 | 0.72 | 424.4 | 8.4457 | 1.3 | 31.4 | 39.8 | 15.8 | 1.1 | 26.4 | 3.54 | 58.1 | 18.8
708600 | 3000 | 50 | 1548 | 49.3 | 45.1 | 50 | 29.8 | 31.9 | 0.051 | 103.9 | 11.6736 | 69.48 | 39.88 | 22.22 | 0.77 | 101.9 | 427.1 | 410.3 | 53.7 | 453.3 | 0.72 | 424.5 | 7.9918 | 1.3 | 31.3 | 39.8 | 15.7 | 1 | 26.4 | 3.4 | 56.6 | 19.1
708630 | 3030 | 50 | 1547 | 49.4 | 45.1 | 50.1 | 29.8 | 31.9 | 0.051 | 104 | 11.628 | 69.55 | 39.88 | 22.29 | 0.77 | 101.9 | 427 | 410.2 | 53.7 | 453.6 | 0.73 | 425 | 8.0029 | 1.3 | 30.9 | 39.9 | 15.7 | 1 | 26.5 | 3.42 | 56.6 | 19.3
708660 | 3060 | 50 | 1547 | 49.2 | 45.1 | 50.1 | 29.8 | 31.9 | 0.052 | 104 | 11.5824 | 69.76 | 39.88 | 22.29 | 0.77 | 101.9 | 426.6 | 409.8 | 53.7 | 453.6 | 0.75 | 424.4 | 7.9705 | 1.2 | 30.4 | 39.8 | 15.7 | 1 | 26.6 | 3.44 | 56.6 | 19.4
708690 | 3090 | 50 | 1548 | 49.6 | 45.1 | 50.1 | 29.8 | 31.9 | 0.051 | 104 | 11.5824 | 69.97 | 39.88 | 22.29 | 0.77 | 101.9 | 426.3 | 409.4 | 53.7 | 453.6 | 0.75 | 424.7 | 8.0405 | 1.3 | 29.7 | 39.8 | 15.7 | 1 | 26.8 | 3.43 | 56.6 | 19.6
708720 | 3120 | 50 | 1548 | 49.7 | 45.1 | 50.1 | 29.8 | 31.9 | 0.05 | 104 | 11.5368 | 70.25 | 39.88 | 22.29 | 0.77 | 101.9 | 426.1 | 409.1 | 53.7 | 453.8 | 0.73 | 424.8 | 8.0567 | 1.2 | 29.9 | 39.7 | 15.5 | 0.9 | 26.8 | 3.47 | 56.6 | 19.8
708750 | 3150 | 50 | 1548 | 52.7 | 45.1 | 50.1 | 29.8 | 31.8 | 0.05 | 104.1 | 11.5368 | 70.46 | 39.88 | 22.29 | 0.77 | 101.9 | 426.1 | 409.1 | 53.8 | 454 | 0.75 | 424.7 | 8.543 | 1.3 | 30.1 | 39.7 | 15.5 | 1 | 26.9 | 3.47 | 57.7 | 19.9
708780 | 3180 | 50 | 1547 | 51.3 | 45.1 | 50 | 29.8 | 31.8 | 0.049 | 104.1 | 11.5368 | 70.67 | 39.88 | 22.36 | 0.77 | 101.9 | 426 | 409.1 | 53.7 | 454.8 | 0.79 | 424.4 | 8.3107 | 1.3 | 30.7 | 39.7 | 15.5 | 1 | 26.9 | 3.52 | 58.2 | 20.1
708810 | 3210 | 50 | 1548 | 49 | 45.1 | 49.9 | 29.8 | 31.8 | 0.058 | 103.8 | 11.5368 | 70.88 | 39.88 | 22.36 | 0.77 | 101.9 | 426 | 409 | 53.7 | 454.4 | 0.76 | 424.7 | 7.9432 | 1.3 | 31.3 | 39.7 | 15.9 | 1 | 26.9 | 3.43 | 56.5 | 20.3
708840 | 3240 | 50 | 1546 | 49.3 | 44.9 | 49.9 | 29.8 | 31.8 | 0.051 | 104 | 11.5368 | 71.02 | 39.88 | 22.5 | 0.77 | 101.9 | 425.9 | 408.9 | 53.7 | 454.3 | 0.77 | 424.9 | 7.9815 | 1.2 | 31.3 | 39.7 | 15.6 | 1 | 27 | 3.37 | 56.6 | 20.5
708870 | 3270 | 50 | 1547 | 49 | 44.8 | 49.8 | 29.9 | 31.7 | 0.051 | 104 | 11.5368 | 71.02 | 39.88 | 22.57 | 0.77 | 101.9 | 426 | 409.1 | 53.6 | 453.9 | 0.78 | 424.5 | 7.9381 | 1.3 | 31.6 | 39.6 | 16.1 | 1 | 26.9 | 3.45 | 56.6 | 20.6
708900 | 3300 | 50 | 1546 | 49 | 44.9 | 49.8 | 29.9 | 31.7 | 0.051 | 104 | 11.5368 | 70.95 | 39.88 | 22.64 | 0.77 | 101.9 | 426 | 409 | 53.6 | 454.1 | 0.76 | 424.4 | 7.9329 | 1.2 | 32.1 | 39.7 | 15.7 | 1 | 26.9 | 3.47 | 56.6 | 20.8
708930 | 3330 | 50 | 1546 | 49.4 | 44.9 | 49.8 | 29.9 | 31.8 | 0.051 | 104 | 11.4912 | 70.88 | 39.88 | 22.71 | 0.77 | 101.9 | 425.8 | 408.9 | 53.4 | 454.1 | 0.76 | 424.6 | 7.9977 | 1.2 | 32.2 | 39.7 | 15.8 | 1 | 26.9 | 3.39 | 56.6 | 21
708960 | 3360 | 50 | 1548 | 52.3 | 44.9 | 49.8 | 29.9 | 31.8 | 0.067 | 104.1 | 11.5368 | 70.81 | 39.88 | 22.78 | 0.77 | 101.9 | 425.7 | 408.6 | 53.5 | 454.4 | 0.83 | 424.9 | 8.4782 | 1.3 | 31.5 | 39.7 | 15.8 | 1.1 | 26.8 | 3.47 | 58.2 | 21.2
708990 | 3390 | 50 | 1546 | 51.5 | 44.9 | 49.9 | 30 | 31.7 | 0.051 | 104.1 | 11.5368 | 70.74 | 39.88 | 22.92 | 0.77 | 101.9 | 425.3 | 408.2 | 53.6 | 454.9 | 0.82 | 425 | 8.3377 | 1.3 | 31.8 | 39.8 | 15.8 | 1 | 26.8 | 3.53 | 58.2 | 21.4
709020 | 3420 | 50 | 1547 | 50 | 45.1 | 50.1 | 30 | 31.8 | 0.051 | 103.9 | 11.5368 | 70.6 | 39.88 | 23.06 | 0.77 | 101.9 | 424.9 | 407.7 | 53.6 | 454.5 | 0.78 | 424.6 | 8.1001 | 1.2 | 31.5 | 39.9 | 15.7 | 1 | 26.8 | 3.38 | 56.7 | 21.5
709050 | 3450 | 50 | 1547 | 49.6 | 45.1 | 50.1 | 30 | 31.8 | 0.05 | 104 | 11.5368 | 70.6 | 39.73 | 23.06 | 0.77 | 101.9 | 424.6 | 407.4 | 53.6 | 454.3 | 0.78 | 424.9 | 8.0353 | 1.3 | 30.9 | 39.9 | 15.8 | 1 | 26.8 | 3.41 | 56.6 | 21.7
709080 | 3480 | 50 | 1548 | 49.7 | 45.1 | 50.1 | 30 | 31.9 | 0.05 | 104 | 11.5368 | 70.53 | 39.88 | 23.13 | 0.77 | 101.9 | 424.4 | 407.1 | 53.7 | 454.6 | 0.79 | 424.8 | 8.0567 | 1.3 | 30.4 | 39.8 | 15.7 | 0.9 | 26.9 | 3.42 | 56.5 | 21.8
709110 | 3510 | 50 | 1549 | 50.2 | 45.1 | 50.2 | 30 | 32 | 0.05 | 104 | 11.5368 | 70.46 | 39.88 | 23.13 | 0.77 | 101.9 | 424.1 | 406.8 | 53.7 | 455 | 0.77 | 424.7 | 8.143 | 1.3 | 30.9 | 39.8 | 15.8 | 1 | 27 | 3.42 | 56.6 | 22
709140 | 3540 | 50 | 1548 | 50 | 44.9 | 50 | 30.1 | 32 | 0.049 | 104 | 11.5368 | 70.39 | 39.88 | 23.2 | 0.77 | 101.9 | 424.1 | 406.8 | 53.7 | 454.8 | 0.73 | 424.6 | 8.1053 | 1.3 | 31.4 | 39.8 | 15.8 | 1 | 27.1 | 3.41 | 56.6 | 22.2
709170 | 3570 | 50 | 1548 | 49.6 | 45 | 49.9 | 30.1 | 32.1 | 0.05 | 104 | 11.5368 | 70.39 | 39.88 | 23.34 | 0.77 | 101.9 | 424.2 | 406.9 | 53.6 | 455.3 | 0.74 | 424.5 | 8.0405 | 1.3 | 31.4 | 39.7 | 15.8 | 1 | 27.1 | 3.4 | 56.5 | 22.3
709200 | 3600 | 50 | 1550 | 49.5 | 44.9 | 50 | 30.1 | 32.1 | 0.05 | 104 | 11.5368 | 70.32 | 39.88 | 23.48 | 0.77 | 101.9 | 424 | 406.8 | 53.7 | 455.2 | 0.75 | 425 | 8.0346 | 1.3 | 31.1 | 39.7 | 15.8 | 1 | 27.1 | 3.47 | 56.5 | 22.6
709230 | 3630 | 50 | 1549 | 52.3 | 44.9 | 50 | 30.1 | 32.1 | 0.047 | 104 | 11.5368 | 70.25 | 39.88 | 23.62 | 0.77 | 101.9 | 424 | 406.7 | 53.7 | 455.6 | 0.82 | 424.5 | 8.4836 | 1.3 | 31.3 | 39.8 | 15.7 | 1.1 | 27.1 | 3.5 | 58 | 22.8
709260 | 3660 | 50 | 1544 | 49.3 | 45 | 49.9 | 30.1 | 32.1 | 0.048 | 104 | 11.5368 | 70.18 | 39.88 | 23.69 | 0.77 | 101.9 | 423.6 | 406.5 | 53.7 | 456.2 | 0.8 | 424.5 | 7.9712 | 1.3 | 30.8 | 39.8 | 15.6 | 1.1 | 27.2 | 3.5 | 57.1 | 22.9
709290 | 3690 | 50 | 1549 | 49.7 | 45.1 | 50.1 | 30.1 | 32.1 | 0.048 | 103.9 | 11.5368 | 70.18 | 39.88 | 23.76 | 0.77 | 101.9 | 423.6 | 406.2 | 53.8 | 455.9 | 0.78 | 424.9 | 8.0619 | 1.2 | 31 | 39.8 | 15.9 | 1 | 27.3 | 3.43 | 56.4 | 23.1
709320 | 3720 | 50 | 1550 | 48.9 | 44.9 | 50 | 30.1 | 32.1 | 0.049 | 104 | 11.5368 | 70.11 | 39.88 | 23.83 | 0.77 | 101.9 | 423.4 | 406.1 | 53.7 | 456 | 0.79 | 424.4 | 7.9372 | 1.3 | 31.1 | 39.8 | 15.8 | 1 | 27.4 | 3.47 | 56.4 | 23.2
709350 | 3750 | 50 | 1548 | 49.4 | 44.9 | 49.9 | 30.1 | 32.1 | 0.049 | 104 | 11.5368 | 70.04 | 39.88 | 23.9 | 0.77 | 101.9 | 423.4 | 406.2 | 53.7 | 456.1 | 0.8 | 424.2 | 8.008 | 1.3 | 30.6 | 39.8 | 15.6 | 1 | 27.4 | 3.4 | 56.4 | 23.4
709380 | 3780 | 50 | 1550 | 49.6 | 44.9 | 49.9 | 30.1 | 32.1 | 0.049 | 104 | 11.5368 | 69.97 | 39.88 | 23.97 | 0.77 | 101.9 | 423.5 | 406.1 | 53.7 | 456.2 | 0.83 | 424.3 | 8.0509 | 1.3 | 30.4 | 39.8 | 15.7 | 1 | 27.5 | 3.46 | 56.4 | 23.5
709410 | 3810 | 50 | 1549 | 48.3 | 45.2 | 50 | 30 | 32.1 | 0.048 | 104 | 11.5368 | 69.97 | 39.88 | 24.11 | 0.77 | 101.9 | 423.3 | 406 | 53.7 | 456.3 | 0.82 | 424.2 | 7.8348 | 1.3 | 29.9 | 39.9 | 15.8 | 1 | 27.6 | 3.45 | 56.3 | 23.6
709440 | 3840 | 50 | 1549 | 51.8 | 45.2 | 50 | 30 | 32 | 0.045 | 104.1 | 11.5368 | 69.9 | 39.88 | 24.25 | 0.77 | 101.9 | 423.2 | 405.9 | 53.7 | 456.8 | 0.84 | 424.6 | 8.4025 | 1.3 | 29.8 | 39.9 | 15.7 | 1 | 27.7 | 3.57 | 58 | 23.8
709470 | 3870 | 50 | 1548 | 49.5 | 45.1 | 49.9 | 29.6 | 32 | 0.049 | 104 | 11.5368 | 69.83 | 39.88 | 24.32 | 0.77 | 101.9 | 423 | 405.7 | 53.7 | 457.1 | 0.81 | 424.5 | 8.0243 | 1.3 | 29.7 | 39.8 | 15.6 | 1 | 27.8 | 3.44 | 56.4 | 23.9
709500 | 3900 | 50 | 1549 | 49.6 | 45 | 50 | 29.6 | 32 | 0.046 | 104 | 11.5368 | 69.76 | 39.88 | 24.39 | 0.77 | 101.9 | 423.2 | 405.7 | 53.7 | 456.7 | 0.84 | 424.2 | 8.0457 | 1.2 | 29.8 | 39.8 | 15.7 | 1 | 27.8 | 3.46 | 56.4 | 24.1
709530 | 3930 | 50 | 1548 | 50 | 45 | 50 | 29.6 | 32 | 0.048 | 104 | 11.5368 | 69.76 | 39.88 | 24.46 | 0.77 | 101.9 | 423.1 | 405.5 | 53.7 | 456.5 | 0.87 | 424 | 8.1053 | 1.3 | 31.1 | 39.8 | 15.8 | 1 | 27.9 | 3.41 | 56.4 | 24.2
709560 | 3960 | 50 | 1549 | 49.3 | 44.8 | 49.9 | 29.7 | 31.9 | 0.048 | 104 | 11.5368 | 69.62 | 39.88 | 24.67 | 0.77 | 101.9 | 423 | 405.5 | 53.7 | 456.1 | 0.89 | 424.2 | 7.997 | 1.3 | 31.6 | 39.7 | 15.7 | 1 | 27.8 | 3.38 | 56.4 | 24.4
709590 | 3990 | 50 | 1550 | 49.1 | 44.9 | 49.9 | 29.7 | 31.9 | 0.052 | 104 | 11.5368 | 69.62 | 39.88 | 24.67 | 0.77 | 101.9 | 423 | 405.5 | 53.6 | 455.9 | 0.91 | 424.2 | 7.9697 | 1.3 | 31.6 | 39.7 | 15.6 | 1 | 27.8 | 3.43 | 56.4 | 24.6
709620 | 4020 | 50 | 1550 | 51.8 | 45 | 49.9 | 29.7 | 31.8 | 0.053 | 104 | 11.5368 | 69.55 | 39.88 | 24.81 | 0.77 | 101.9 | 422.8 | 405.3 | 53.6 | 456.8 | 0.92 | 424.2 | 8.4079 | 1.3 | 31.3 | 39.7 | 15.7 | 1.1 | 27.8 | 3.52 | 57.9 | 24.7
709650 | 4050 | 50 | 1548 | 49.8 | 45 | 50 | 29.8 | 31.8 | 0.055 | 103.8 | 11.5368 | 69.76 | 39.88 | 24.81 | 0.77 | 101.9 | 422.4 | 405 | 53.6 | 456.9 | 0.89 | 424 | 8.0729 | 1.3 | 31.7 | 39.8 | 15.8 | 1 | 27.8 | 3.41 | 56.3 | 24.8
709680 | 4080 | 50 | 1549 | 49.1 | 44.9 | 49.9 | 29.8 | 31.8 | 0.056 | 103.9 | 11.4912 | 69.97 | 39.88 | 24.88 | 0.77 | 101.9 | 422.4 | 404.9 | 53.7 | 456.2 | 0.85 | 423.9 | 7.9646 | 1.3 | 31.2 | 39.8 | 15.5 | 1 | 27.8 | 3.44 | 56.2 | 24.9
709710 | 4110 | 50 | 1550 | 49.5 | 45 | 50 | 29.9 | 31.8 | 0.054 | 104 | 11.4456 | 70.18 | 39.88 | 24.88 | 0.77 | 101.9 | 422.4 | 404.7 | 53.7 | 456.2 | 0.88 | 423.8 | 8.0346 | 1.3 | 31.2 | 39.8 | 15.8 | 1 | 27.9 | 3.37 | 56.3 | 24.1
709740 | 4140 | 50 | 1549 | 49.1 | 45 | 49.9 | 29.9 | 31.8 | 0.055 | 104 | 11.4456 | 70.39 | 39.88 | 24.74 | 0.77 | 101.9 | 422.2 | 404.7 | 53.7 | 456.1 | 0.93 | 424.2 | 7.9646 | 1.2 | 31.8 | 39.8 | 16 | 0.9 | 27.9 | 3.35 | 56.3 | 23.3
709770 | 4170 | 50 | 1550 | 51.6 | 44.9 | 50 | 30 | 31.7 | 0.053 | 104.1 | 11.4 | 70.6 | 39.88 | 24.6 | 0.77 | 101.9 | 422.2 | 404.7 | 53.6 | 456.1 | 1 | 424.3 | 8.3755 | 1.3 | 31.1 | 39.8 | 15.7 | 1 | 27.9 | 3.49 | 57.9 | 22.6
709800 | 4200 | 50 | 1549 | 51.9 | 45 | 50 | 29.9 | 31.8 | 0.053 | 104.1 | 11.4 | 70.81 | 39.88 | 24.46 | 0.77 | 101.9 | 422 | 404.4 | 53.7 | 456.4 | 1.01 | 424.1 | 8.4187 | 1.3 | 30.8 | 39.8 | 15.6 | 1 | 27.9 | 3.49 | 58 | 22
709830 | 4230 | 50 | 1549 | 49.5 | 45.1 | 50.1 | 29.9 | 31.9 | 0.054 | 103.9 | 11.4 | 70.95 | 39.88 | 24.32 | 0.77 | 101.9 | 421.6 | 404 | 53.7 | 456.1 | 0.98 | 423.9 | 8.0294 | 1.3 | 31.3 | 39.9 | 15.9 | 1 | 27.9 | 3.37 | 56.5 | 21.3
709860 | 4260 | 50 | 1550 | 49.2 | 45.2 | 50.2 | 30 | 31.9 | 0.051 | 104 | 11.4 | 71.02 | 39.73 | 24.11 | 0.77 | 101.9 | 421.7 | 403.9 | 53.6 | 456.1 | 1.01 | 424 | 7.9859 | 1.3 | 31.4 | 39.9 | 15.6 | 1 | 28 | 3.44 | 56.4 | 20.8
709890 | 4290 | 50 | 1551 | 49.1 | 45.1 | 50.1 | 30 | 31.9 | 0.052 | 104 | 11.3544 | 71.02 | 39.88 | 24.04 | 0.77 | 101.9 | 421.6 | 404 | 53.7 | 456.1 | 1.01 | 424.5 | 7.9748 | 1.2 | 31.7 | 39.9 | 15.9 | 1 | 27.9 | 3.42 | 56.4 | 20.4
709920 | 4320 | 50 | 1551 | 48.9 | 45.1 | 50 | 30 | 32 | 0.052 | 104 | 11.3544 | 70.95 | 39.88 | 23.83 | 0.77 | 101.9 | 421.7 | 404 | 53.7 | 456.1 | 0.95 | 424.3 | 7.9424 | 1.2 | 32 | 39.9 | 15.4 | 1 | 27.9 | 3.43 | 56.5 | 19.8
709950 | 4350 | 50 | 1551 | 52.1 | 45.1 | 49.9 | 30 | 32 | 0.049 | 104.1 | 11.3544 | 70.88 | 39.73 | 23.69 | 0.77 | 101.9 | 421.7 | 404.1 | 53.7 | 456.5 | 1.06 | 424 | 8.4621 | 1.3 | 31.4 | 39.8 | 15.6 | 1 | 27.9 | 3.52 | 58 | 19.4
709980 | 4380 | 50 | 1551 | 51.7 | 45.1 | 49.9 | 30 | 32.1 | 0.061 | 104.1 | 11.3544 | 70.81 | 39.88 | 23.41 | 0.77 | 101.9 | 421.6 | 404 | 53.7 | 457.2 | 1.05 | 424.1 | 8.3971 | 1.3 | 31.1 | 39.7 | 15.8 | 1.1 | 28 | 3.58 | 58 | 18.9
710010 | 4410 | 50 | 1550 | 49.5 | 44.7 | 49.8 | 30.1 | 32 | 0.04 | 103.9 | 11.3544 | 70.74 | 39.88 | 23.13 | 0.77 | 101.9 | 421.6 | 404 | 53.6 | 456.4 | 0.98 | 424.6 | 8.0346 | 1.2 | 30.9 | 39.5 | 15.3 | 1 | 28 | 3.43 | 56.5 | 18.4
710040 | 4440 | 50 | 1549 | 49.9 | 44.6 | 49.7 | 30.2 | 32.1 | 0.04 | 104 | 11.3544 | 70.67 | 39.88 | 23.06 | 0.77 | 101.9 | 421.9 | 404.3 | 53.5 | 455.6 | 1 | 424.5 | 8.0943 | 1.2 | 31.3 | 39.4 | 15.8 | 0.9 | 27.9 | 3.42 | 56.5 | 18.1
710070 | 4470 | 50 | 1550 | 49.9 | 44.6 | 49.7 | 30.1 | 32 | 0.04 | 104 | 11.3544 | 70.6 | 39.88 | 22.85 | 0.77 | 101.9 | 422 | 404.3 | 53.4 | 455.4 | 1.01 | 424.3 | 8.0995 | 1.2 | 31 | 39.3 | 15.6 | 0.9 | 27.9 | 3.41 | 56.5 | 17.7
710100 | 4500 | 50 | 1549 | 49.3 | 44.6 | 49.7 | 30.1 | 32 | 0.041 | 104 | 11.3544 | 70.53 | 39.88 | 22.71 | 0.77 | 101.9 | 422.2 | 404.5 | 53.3 | 455.1 | 1.04 | 424.2 | 7.997 | 1.2 | 30.8 | 39.4 | 15.7 | 0.9 | 27.7 | 3.4 | 56.5 | 17.4
710130 | 4530 | 50 | 1549 | 52.3 | 44.7 | 49.8 | 30.1 | 31.9 | 0.042 | 104.1 | 11.3544 | 70.46 | 39.88 | 22.64 | 0.77 | 101.9 | 421.8 | 404.1 | 53.4 | 456 | 1.07 | 424.4 | 8.4836 | 1.3 | 31.6 | 39.6 | 15.8 | 1 | 27.6 | 3.5 | 58.1 | 17.1
710160 | 4560 | 50 | 1549 | 51.4 | 44.8 | 49.9 | 30.1 | 32 | 0.042 | 104 | 11.3544 | 70.39 | 39.88 | 22.36 | 0.77 | 101.9 | 421.4 | 403.7 | 53.4 | 456.6 | 1.08 | 424.3 | 8.3376 | 1.3 | 31.7 | 39.8 | 15.6 | 1 | 27.4 | 3.57 | 58 | 16.8
710190 | 4590 | 50 | 1548 | 49.3 | 44.9 | 50 | 30.1 | 32.1 | 0.045 | 103.9 | 11.3544 | 70.32 | 39.88 | 22.22 | 0.77 | 101.9 | 420.9 | 403.1 | 53.4 | 456.4 | 1 | 424.5 | 7.9918 | 1.2 | 31.2 | 39.9 | 15.6 | 1 | 27.4 | 3.44 | 56.6 | 16.6
710220 | 4620 | 50 | 1550 | 49.7 | 45 | 50 | 30.1 | 32.1 | 0.045 | 104 | 11.3544 | 70.32 | 39.88 | 22.01 | 0.77 | 101.9 | 420.7 | 402.9 | 53.5 | 456.6 | 1.03 | 424.4 | 8.0671 | 1.2 | 31 | 39.9 | 15.4 | 1 | 27.3 | 3.45 | 56.6 | 16.3
710250 | 4650 | 50 | 1550 | 49.8 | 44.9 | 50.1 | 30.1 | 32 | 0.05 | 104 | 11.3544 | 70.25 | 39.88 | 21.87 | 0.77 | 101.9 | 420.6 | 402.7 | 53.5 | 456.6 | 1.03 | 424.5 | 8.0833 | 1.2 | 31.1 | 39.9 | 15.6 | 1 | 27.3 | 3.46 | 56.6 | 16.1
710280 | 4680 | 50 | 1549 | 48.9 | 44.9 | 50.1 | 29.9 | 32 | 0.049 | 104 | 11.3544 | 70.18 | 39.88 | 21.59 | 0.77 | 101.9 | 420.3 | 402.5 | 53.5 | 456.7 | 1.07 | 424.4 | 7.9321 | 1.2 | 31 | 39.8 | 15.6 | 1 | 27.3 | 3.41 | 56.5 | 15.9
710310 | 4710 | 50 | 1550 | 51.9 | 44.9 | 50.1 | 29.9 | 31.9 | 0.049 | 104.1 | 11.3544 | 70.11 | 39.88 | 21.52 | 0.77 | 101.9 | 420.3 | 402.5 | 53.5 | 456.9 | 1.16 | 424.5 | 8.4242 | 1.3 | 31.5 | 39.9 | 15.6 | 1 | 27.3 | 3.56 | 58.1 | 15.7
710340 | 4740 | 50 | 1550 | 52.1 | 45 | 50.1 | 29.9 | 31.9 | 0.068 | 104.1 | 11.3544 | 70.04 | 39.88 | 21.31 | 0.77 | 101.9 | 420.3 | 402.5 | 53.6 | 457.6 | 1.2 | 424.2 | 8.4566 | 1.4 | 32.2 | 39.9 | 15.6 | 1.1 | 27.1 | 3.52 | 58.1 | 15.6
710370 | 4770 | 50 | 1550 | 49.2 | 44.8 | 49.9 | 29.9 | 31.9 | 0.067 | 103.9 | 11.3544 | 70.04 | 39.88 | 21.17 | 0.77 | 101.9 | 420 | 402.1 | 53.6 | 457.3 | 1.1 | 424.5 | 7.9859 | 1.3 | 32.3 | 39.7 | 15.9 | 1 | 27 | 3.4 | 56.4 | 15.4
710400 | 4800 | 50 | 1550 | 49.4 | 44.9 | 49.9 | 29.9 | 31.9 | 0.061 | 104 | 11.3544 | 69.97 | 39.88 | 21.1 | 0.77 | 101.9 | 420 | 402.1 | 53.6 | 457.3 | 1.09 | 424.8 | 8.0184 | 1.3 | 32.6 | 39.8 | 15.7 | 1 | 26.9 | 3.46 | 56.4 | 15.3
710430 | 4830 | 50 | 1551 | 49.2 | 44.6 | 49.8 | 29.8 | 31.8 | 0.059 | 104 | 11.3544 | 69.9 | 39.88 | 21.03 | 0.77 | 101.9 | 420.2 | 402.3 | 53.5 | 456.8 | 1.12 | 424.9 | 7.9911 | 1.3 | 32.6 | 39.6 | 15.6 | 1 | 26.8 | 3.42 | 56.4 | 15.1
710460 | 4860 | 50 | 1549 | 49.6 | 44.9 | 49.9 | 29.9 | 31.9 | 0.056 | 104 | 11.4 | 69.83 | 39.88 | 20.89 | 0.77 | 101.9 | 420.1 | 402.1 | 53.4 | 457.4 | 1.04 | 424.4 | 8.0457 | 1.3 | 31.9 | 39.8 | 15.5 | 1 | 26.9 | 3.42 | 56.4 | 15
710490 | 4890 | 50 | 1550 | 49.3 | 44.9 | 49.8 | 29.8 | 31.9 | 0.051 | 104 | 11.4 | 69.76 | 39.88 | 20.68 | 0.77 | 101.9 | 420.3 | 402.4 | 53.4 | 457.1 | 1.09 | 424.7 | 8.0022 | 1.3 | 31.3 | 39.8 | 15.7 | 1 | 26.8 | 3.38 | 56.4 | 15
710520 | 4920 | 50 | 1549 | 49 | 45.2 | 49.9 | 29.8 | 31.9 | 0.05 | 104 | 11.4 | 69.69 | 39.88 | 20.68 | 0.77 | 101.9 | 420 | 402.1 | 53.5 | 457.2 | 1.09 | 424.5 | 7.9483 | 1.2 | 30.6 | 39.9 | 15.6 | 1 | 26.8 | 3.46 | 56.4 | 15.1
710550 | 4950 | 50 | 1550 | 53 | 45.1 | 49.9 | 29.7 | 32 | 0.049 | 104.1 | 11.4 | 69.62 | 39.88 | 20.54 | 0.77 | 101.9 | 419.9 | 401.8 | 53.4 | 457.4 | 1.13 | 424.6 | 8.6027 | 1.3 | 30 | 40 | 15.4 | 1 | 26.9 | 3.51 | 57.9 | 15.1
710580 | 4980 | 50 | 1548 | 52.8 | 45.1 | 49.9 | 29.8 | 32 | 0.046 | 104 | 11.4456 | 69.55 | 39.88 | 20.47 | 0.77 | 101.9 | 419.5 | 401.5 | 53.4 | 458.4 | 1.12 | 424.8 | 8.5592 | 1.3 | 29.8 | 40 | 15.8 | 1 | 26.9 | 3.52 | 57.9 | 15.4
710610 | 5010 | 50 | 1549 | 49.5 | 45.1 | 50 | 29.7 | 32 | 0.049 | 103.9 | 11.4456 | 69.55 | 39.88 | 20.54 | 0.77 | 101.9 | 419.1 | 401.3 | 53.6 | 458.2 | 1.11 | 424.9 | 8.0294 | 1.2 | 29.7 | 40 | 15.6 | 1 | 27 | 3.41 | 56.4 | 15.7
710640 | 5040 | 50 | 1548 | 49.2 | 45.1 | 50.1 | 29.8 | 32.1 | 0.049 | 104 | 11.4456 | 69.69 | 39.88 | 20.4 | 0.77 | 101.9 | 419 | 401.1 | 53.4 | 458.3 | 1.1 | 424.5 | 7.9756 | 1.2 | 29.6 | 39.9 | 15.4 | 1 | 27.1 | 3.36 | 56.4 | 15.8
710670 | 5070 | 50 | 1550 | 49.2 | 45 | 50 | 29.8 | 32.1 | 0.05 | 104 | 11.4456 | 69.9 | 39.88 | 20.47 | 0.77 | 101.9 | 418.9 | 400.9 | 53.4 | 458.1 | 1.05 | 424.6 | 7.9859 | 1.3 | 29.5 | 39.9 | 15.6 | 1 | 27.1 | 3.39 | 56.4 | 16.1
710700 | 5100 | 50 | 1548 | 49.9 | 44.9 | 50 | 29.8 | 32.1 | 0.049 | 104 | 11.4456 | 70.11 | 39.88 | 20.4 | 0.77 | 101.9 | 418.6 | 400.5 | 53.6 | 458.2 | 1.05 | 424.5 | 8.0891 | 1.3 | 29.7 | 39.8 | 15.5 | 1 | 27.3 | 3.34 | 56.3 | 16.3
710730 | 5130 | 50 | 1547 | 50 | 45 | 49.9 | 29.9 | 32.1 | 0.048 | 104 | 11.4456 | 70.32 | 39.88 | 20.47 | 0.77 | 101.9 | 418.5 | 400.5 | 53.6 | 458.2 | 1.08 | 424.6 | 8.1001 | 1.3 | 29.6 | 39.7 | 15.4 | 1 | 27.3 | 3.37 | 56.5 | 16.5
710760 | 5160 | 50 | 1548 | 49.9 | 44.9 | 50 | 29.9 | 32.1 | 0.046 | 104 | 11.4 | 70.53 | 39.88 | 20.47 | 0.77 | 101.9 | 418.6 | 400.5 | 53.6 | 458.2 | 1.04 | 424.9 | 8.0891 | 1.3 | 29.7 | 39.7 | 15.8 | 0.9 | 27.4 | 3.41 | 56.4 | 16.7
710790 | 5190 | 50 | 1547 | 49 | 45 | 50 | 29.9 | 32 | 0.046 | 104 | 11.4 | 70.74 | 39.88 | 20.54 | 0.77 | 101.9 | 418.3 | 400.3 | 53.6 | 458.3 | 1.06 | 424.6 | 7.9381 | 1.2 | 30 | 39.8 | 15.7 | 1 | 27.4 | 3.42 | 56.3 | 16.9
710820 | 5220 | 50 | 1548 | 49.5 | 44.9 | 49.9 | 29.8 | 32 | 0.047 | 104 | 11.4 | 70.95 | 39.88 | 20.61 | 0.77 | 101.9 | 418.3 | 400.1 | 53.5 | 458.4 | 1.06 | 424.2 | 8.0243 | 1.2 | 31.1 | 39.8 | 15.4 | 1 | 27.4 | 3.39 | 56.4 | 17.1
710850 | 5250 | 50 | 1547 | 49.1 | 44.9 | 49.9 | 29.8 | 32 | 0.046 | 104 | 11.4 | 71.09 | 39.88 | 20.68 | 0.77 | 101.9 | 418 | 400 | 53.5 | 458.3 | 1.03 | 424.6 | 7.9543 | 1.3 | 31.8 | 39.8 | 15.5 | 1 | 27.4 | 3.4 | 56.3 | 17.3
710880 | 5280 | 50 | 1549 | 52.6 | 45.1 | 50 | 29.8 | 32.1 | 0.044 | 104 | 11.3544 | 71.02 | 39.88 | 20.82 | 0.77 | 101.9 | 418.2 | 400.1 | 53.6 | 458.3 | 1.15 | 423.2 | 8.5323 | 1.3 | 32.1 | 39.9 | 15.8 | 1 | 27.5 | 3.59 | 58 | 17.6
710910 | 5310 | 50 | 1548 | 50.1 | 45.1 | 50 | 29.8 | 32.1 | 0.047 | 103.9 | 11.3544 | 70.95 | 39.88 | 20.96 | 0.77 | 101.9 | 417.8 | 399.6 | 53.4 | 458.6 | 1.03 | 423.2 | 8.1215 | 1.3 | 32.4 | 39.8 | 15.6 | 1 | 27.4 | 3.51 | 56.7 | 17.7
710940 | 5340 | 50 | 1548 | 50 | 45.1 | 49.9 | 29.9 | 32.1 | 0.046 | 103.9 | 11.3088 | 70.88 | 39.88 | 21.1 | 0.77 | 101.9 | 417.7 | 399.5 | 53.4 | 458.4 | 1.07 | 423.7 | 8.1053 | 1.3 | 32.1 | 39.9 | 15.9 | 1 | 27.4 | 3.36 | 56.5 | 17.9
710970 | 5370 | 50 | 1548 | 49.4 | 45.1 | 49.9 | 29.9 | 32 | 0.046 | 104 | 11.3088 | 70.81 | 39.73 | 21.31 | 0.77 | 101.9 | 417.7 | 399.7 | 53.3 | 458.2 | 1.03 | 423.7 | 8.008 | 1.2 | 32.8 | 39.9 | 15.6 | 1 | 27.3 | 3.45 | 56.5 | 18.1
711000 | 5400 | 50 | 1546 | 49.2 | 45.1 | 49.9 | 30 | 32 | 0.046 | 104 | 11.3088 | 70.74 | 39.88 | 21.66 | 0.77 | 101.9 | 417.5 | 399.5 | 53.4 | 457.9 | 1 | 423.7 | 7.9653 | 1.2 | 32.3 | 39.9 | 15.7 | 1 | 27.3 | 3.43 | 56.4 | 18.4
711030 | 5430 | 50 | 1547 | 49.7 | 44.9 | 49.9 | 30.1 | 31.9 | 0.047 | 104 | 11.3088 | 70.67 | 39.73 | 21.73 | 0.77 | 101.9 | 417.5 | 399.5 | 53.3 | 457.8 | 1 | 424.4 | 8.0515 | 1.3 | 32.3 | 39.9 | 15.7 | 0.9 | 27.2 | 3.36 | 56.6 | 18.4
711060 | 5460 | 50 | 1547 | 50.1 | 44.9 | 49.9 | 30.1 | 31.9 | 0.049 | 104 | 11.3088 | 70.6 | 39.88 | 21.94 | 0.77 | 101.9 | 417.4 | 399.2 | 53.4 | 457.7 | 1.03 | 424.3 | 8.1163 | 1.2 | 32.2 | 39.9 | 15.7 | 0.9 | 27.1 | 3.41 | 56.5 | 18.7
711090 | 5490 | 50 | 1546 | 50.5 | 45 | 50.1 | 30.1 | 31.9 | 0.049 | 104 | 11.3088 | 70.53 | 39.88 | 22.01 | 0.77 | 101.9 | 417.1 | 398.9 | 53.5 | 457.6 | 1.03 | 424.6 | 8.1758 | 1.3 | 31.8 | 40 | 15.7 | 1 | 27.1 | 3.47 | 56.5 | 18.9
711120 | 5520 | 50 | 1548 | 50.5 | 45.1 | 49.9 | 30.1 | 31.9 | 0.049 | 104 | 11.3088 | 70.46 | 39.88 | 22.08 | 0.77 | 101.9 | 417.1 | 398.7 | 53.4 | 457.4 | 1.08 | 424.4 | 8.1864 | 1.2 | 31.8 | 40 | 15.7 | 1 | 27.1 | 3.4 | 56.6 | 19.1
711150 | 5550 | 50 | 1547 | 50.2 | 44.9 | 50 | 30.2 | 31.9 | 0.048 | 104 | 11.3088 | 70.46 | 39.88 | 22.22 | 0.77 | 101.9 | 416.8 | 398.6 | 53.5 | 457.4 | 1.06 | 424.3 | 8.1325 | 1.2 | 32.1 | 39.9 | 15.9 | 1 | 27.1 | 3.4 | 56.5 | 19.3
711180 | 5580 | 50 | 1548 | 49.4 | 44.9 | 50.1 | 30.2 | 31.9 | 0.05 | 104 | 11.3088 | 70.39 | 39.88 | 22.29 | 0.77 | 101.9 | 416.7 | 398.4 | 53.5 | 457.2 | 1.07 | 424 | 8.008 | 1.3 | 32.2 | 39.9 | 15.6 | 1 | 27.1 | 3.39 | 56.5 | 19.4
711210 | 5610 | 50 | 1549 | 51.7 | 44.9 | 50.1 | 30.2 | 31.9 | 0.052 | 104 | 11.3088 | 70.32 | 39.88 | 22.29 | 0.77 | 101.9 | 416.6 | 398.4 | 53.5 | 457.5 | 1.11 | 424.1 | 8.3863 | 1.3 | 31.8 | 39.9 | 15.6 | 1 | 27.1 | 3.48 | 57.9 | 19.7
711240 | 5640 | 50 | 1547 | 52.6 | 44.9 | 50.1 | 30.1 | 31.9 | 0.052 | 104 | 11.3088 | 70.25 | 39.88 | 22.36 | 0.77 | 101.9 | 416.5 | 398.3 | 53.5 | 458 | 1.13 | 424.1 | 8.5213 | 1.3 | 31.6 | 39.9 | 15.7 | 1.1 | 27.1 | 3.57 | 58.1 | 19.8
711270 | 5670 | 50 | 1546 | 50.2 | 45 | 50.1 | 30.1 | 31.9 | 0.054 | 103.9 | 11.3088 | 70.18 | 39.88 | 22.5 | 0.77 | 101.9 | 416.2 | 397.9 | 53.6 | 457.7 | 1.05 | 424.1 | 8.1272 | 1.2 | 31.5 | 40 | 15.6 | 1 | 27.1 | 3.43 | 56.6 | 20
711300 | 5700 | 50 | 1547 | 49.1 | 45.1 | 50.1 | 30.1 | 31.9 | 0.053 | 104 | 11.3088 | 70.11 | 39.88 | 22.64 | 0.77 | 101.9 | 416.1 | 397.8 | 53.6 | 457.6 | 1.06 | 424.5 | 7.9543 | 1.2 | 31.1 | 39.9 | 15.8 | 1 | 27.1 | 3.4 | 56.6 | 20.2
711330 | 5730 | 50 | 1547 | 50.3 | 45.1 | 50 | 30.1 | 31.9 | 0.054 | 104 | 11.3088 | 70.11 | 39.88 | 22.64 | 0.77 | 101.9 | 416.2 | 397.9 | 53.6 | 457.7 | 1.1 | 424.4 | 8.1487 | 1.2 | 30.8 | 39.9 | 15.7 | 1 | 27.2 | 3.38 | 56.6 | 20.3
711360 | 5760 | 50 | 1546 | 49.3 | 44.9 | 49.9 | 30.1 | 31.8 | 0.054 | 104 | 11.3088 | 70.04 | 39.88 | 22.64 | 0.77 | 101.9 | 416.2 | 397.9 | 53.5 | 457.8 | 1.09 | 424.5 | 7.9815 | 1.3 | 31.7 | 39.9 | 15.6 | 1 | 27.2 | 3.39 | 56.6 | 20.6
711390 | 5790 | 50 | 1547 | 49 | 44.9 | 49.9 | 30.1 | 31.8 | 0.054 | 104 | 11.3544 | 69.97 | 39.88 | 22.85 | 0.77 | 101.9 | 416 | 397.7 | 53.5 | 457.6 | 1.06 | 424.5 | 7.9381 | 1.3 | 32.1 | 39.9 | 15.6 | 1 | 27.2 | 3.41 | 56.6 | 20.7
711420 | 5820 | 50 | 1547 | 49.6 | 45.1 | 49.9 | 30 | 31.9 | 0.054 | 104 | 11.3544 | 69.9 | 39.88 | 22.99 | 0.77 | 101.9 | 415.7 | 397.3 | 53.5 | 457.9 | 1.12 | 424.4 | 8.0353 | 1.3 | 31.2 | 39.9 | 16 | 0.9 | 27.3 | 3.39 | 56.7 | 20.9
711450 | 5850 | 50 | 1548 | 49 | 45.2 | 49.9 | 29.9 | 31.9 | 0.053 | 104 | 11.3544 | 69.83 | 39.88 | 23.06 | 0.77 | 101.9 | 415.6 | 397.2 | 53.5 | 457.9 | 1.08 | 424.3 | 7.9432 | 1.2 | 30.6 | 39.9 | 15.7 | 1 | 27.3 | 3.44 | 56.6 | 21
711480 | 5880 | 50 | 1547 | 50.2 | 45 | 49.9 | 29.9 | 31.9 | 0.051 | 104 | 11.3544 | 69.76 | 39.73 | 23.13 | 0.77 | 101.9 | 415.3 | 396.9 | 53.5 | 458.1 | 1.11 | 424.7 | 8.1325 | 1.2 | 30.4 | 39.9 | 15.8 | 1 | 27.4 | 3.38 | 56.6 | 21.2
711510 | 5910 | 50 | 1549 | 50.4 | 45 | 50 | 29.8 | 32 | 0.051 | 104 | 11.4 | 69.69 | 39.73 | 23.27 | 0.77 | 101.9 | 415.4 | 396.9 | 53.5 | 458.3 | 1.11 | 424.5 | 8.1754 | 1.3 | 30.2 | 39.9 | 15.8 | 1 | 27.5 | 3.43 | 56.5 | 21.3
711540 | 5940 | 50 | 1548 | 50.3 | 45.1 | 50 | 29.7 | 32 | 0.051 | 104 | 11.4 | 69.62 | 39.73 | 23.27 | 0.77 | 101.9 | 415.4 | 396.9 | 53.6 | 458.4 | 1.12 | 424.4 | 8.1539 | 1.3 | 30.6 | 39.8 | 15.9 | 1 | 27.6 | 3.37 | 56.6 | 21.5
711570 | 5970 | 50 | 1547 | 49.4 | 44.9 | 50 | 29.7 | 32 | 0.051 | 104 | 11.4 | 69.55 | 39.88 | 23.41 | 0.77 | 101.9 | 415.6 | 397.1 | 53.5 | 458.8 | 1.08 | 424.3 | 8.0029 | 1.3 | 30.7 | 39.8 | 15.9 | 1 | 27.6 | 3.41 | 56.5 | 21.7
711600 | 6000 | 50 | 1549 | 51.6 | 45 | 50 | 29.6 | 32 | 0.048 | 104 | 11.4 | 69.62 | 39.88 | 23.62 | 0.77 | 101.9 | 415.7 | 397.3 | 53.5 | 459.3 | 1.18 | 424.4 | 8.3701 | 1.4 | 30.3 | 39.9 | 15.8 | 1.1 | 27.6 | 3.55 | 58 | 21.8
711630 | 6030 | 50 | 1548 | 50.3 | 45.2 | 50 | 29.7 | 32 | 0.05 | 103.8 | 11.4 | 69.83 | 39.88 | 23.69 | 0.77 | 101.9 | 415.5 | 397.1 | 53.5 | 459.3 | 1.1 | 424.2 | 8.1539 | 1.3 | 29.9 | 39.8 | 15.8 | 1 | 27.7 | 3.44 | 56.4 | 22
711660 | 6060 | 50 | 1549 | 49.4 | 44.9 | 49.9 | 29.7 | 32 | 0.048 | 104 | 11.4 | 70.04 | 39.88 | 23.69 | 0.77 | 101.9 | 415.5 | 397.1 | 53.5 | 459.2 | 1.11 | 424.5 | 8.0132 | 1.3 | 31.1 | 39.8 | 16 | 1 | 27.7 | 3.45 | 56.5 | 22.2
711690 | 6090 | 50 | 1550 | 50 | 44.9 | 49.9 | 29.7 | 32 | 0.051 | 104 | 11.4 | 70.32 | 39.73 | 23.62 | 0.77 | 101.9 | 415.5 | 396.9 | 53.4 | 458.8 | 1.07 | 424.1 | 8.1158 | 1.3 | 31.2 | 39.8 | 15.7 | 1 | 27.7 | 3.4 | 56.4 | 22.3
711720 | 6120 | 50 | 1548 | 50.1 | 44.8 | 49.8 | 29.8 | 32 | 0.051 | 104 | 11.4 | 70.46 | 39.73 | 23.62 | 0.77 | 101.9 | 415.4 | 396.8 | 53.4 | 458.9 | 1.09 | 424.4 | 8.1215 | 1.3 | 31.8 | 39.8 | 15.7 | 1 | 27.7 | 3.37 | 56.4 | 22.4
711750 | 6150 | 50 | 1549 | 50 | 44.9 | 49.9 | 29.9 | 32.1 | 0.05 | 104 | 11.4 | 70.67 | 39.88 | 23.69 | 0.77 | 101.9 | 415.4 | 397 | 53.4 | 458.9 | 1.09 | 424 | 8.1105 | 1.3 | 31.6 | 39.9 | 15.9 | 1 | 27.7 | 3.41 | 56.4 | 22.6
711780 | 6180 | 50 | 1548 | 50.1 | 44.9 | 49.8 | 29.8 | 32.1 | 0.049 | 104 | 11.4 | 70.81 | 39.88 | 23.69 | 0.77 | 101.9 | 415.4 | 396.8 | 53.4 | 458.9 | 1.14 | 424.5 | 8.1215 | 1.3 | 31.6 | 39.9 | 15.9 | 1 | 27.7 | 3.42 | 56.4 | 22.8
711810 | 6210 | 50 | 1549 | 49.6 | 45.1 | 49.9 | 29.9 | 32.1 | 0.05 | 104 | 11.4 | 71.02 | 39.88 | 23.76 | 0.77 | 101.9 | 415.4 | 396.9 | 53.4 | 459.1 | 1.1 | 424.1 | 8.0457 | 1.3 | 32.3 | 39.9 | 15.7 | 1 | 27.7 | 3.39 | 56.3 | 22.9
711840 | 6240 | 50 | 1549 | 49.6 | 45.1 | 49.8 | 29.9 | 32.1 | 0.048 | 104 | 11.4 | 71.02 | 39.88 | 23.97 | 0.77 | 101.9 | 415.2 | 396.6 | 53.4 | 459.1 | 1.07 | 424.1 | 8.0457 | 1.3 | 32.1 | 39.9 | 15.6 | 1 | 27.7 | 3.43 | 56.4 | 23.2
711870 | 6270 | 50 | 1548 | 48.7 | 45 | 49.9 | 29.9 | 32.1 | 0.043 | 104 | 11.4 | 70.95 | 39.73 | 24.04 | 0.77 | 101.9 | 415 | 396.6 | 53.4 | 458.7 | 1.12 | 424.7 | 7.8946 | 1.3 | 31.6 | 39.8 | 16 | 1 | 27.7 | 3.48 | 56.4 | 23.4
711900 | 6300 | 50 | 1548 | 49.5 | 44.9 | 49.9 | 29.9 | 32.1 | 0.028 | 104 | 11.4 | 70.88 | 39.88 | 24.04 | 0.77 | 101.9 | 414.9 | 396.3 | 53.4 | 458.5 | 1.12 | 424.4 | 8.0243 | 1.2 | 31.8 | 39.9 | 15.8 | 1 | 27.7 | 3.44 | 56.4 | 23.6
711930 | 6330 | 50 | 1549 | 49.5 | 44.9 | 50.1 | 29.9 | 32.2 | 0.032 | 104 | 11.3544 | 70.81 | 39.88 | 24.18 | 0.77 | 101.9 | 414.7 | 396.1 | 53.5 | 458.4 | 1.17 | 423.9 | 8.0294 | 1.2 | 32.2 | 39.9 | 15.6 | 1 | 27.6 | 3.4 | 56.4 | 23.7
711960 | 6360 | 50 | 1549 | 49.6 | 45.1 | 50 | 29.9 | 32.2 | 0.037 | 104 | 11.3544 | 70.74 | 39.88 | 24.32 | 0.77 | 101.9 | 414.4 | 395.9 | 53.6 | 458.7 | 1.14 | 424.4 | 8.0457 | 1.2 | 32.4 | 39.9 | 15.7 | 1 | 27.6 | 3.44 | 56.4 | 23.8
711990 | 6390 | 50 | 1550 | 52 | 45 | 50.1 | 29.8 | 32.2 | 0.04 | 104 | 11.3544 | 70.6 | 39.88 | 24.39 | 0.77 | 101.9 | 414.4 | 395.7 | 53.6 | 459.1 | 1.26 | 423.9 | 8.4404 | 1.3 | 32.7 | 39.9 | 15.8 | 1 | 27.6 | 3.53 | 57.9 | 24
712020 | 6420 | 50 | 1550 | 49.5 | 45.1 | 50.2 | 29.8 | 32.2 | 0.045 | 103.8 | 11.3088 | 70.6 | 39.88 | 24.46 | 0.77 | 101.9 | 414 | 395.3 | 53.6 | 459.7 | 1.2 | 424.1 | 8.0346 | 1.3 | 32.4 | 39.9 | 15.8 | 1 | 27.6 | 3.38 | 56.4 | 24.2
712050 | 6450 | 50 | 1548 | 49.6 | 45.1 | 50.2 | 29.9 | 32.2 | 0.045 | 104 | 11.3088 | 70.53 | 39.88 | 24.46 | 0.77 | 101.9 | 413.7 | 395.1 | 53.6 | 459.4 | 1.21 | 424.2 | 8.0405 | 1.2 | 31.9 | 39.9 | 16 | 1 | 27.6 | 3.44 | 56.4 | 24.3
712080 | 6480 | 50 | 1550 | 49.7 | 44.9 | 50 | 29.9 | 32.1 | 0.048 | 104 | 11.3088 | 70.46 | 39.88 | 24.6 | 0.77 | 101.9 | 413.8 | 395.1 | 53.6 | 459.6 | 1.12 | 424.1 | 8.0671 | 1.3 | 31.8 | 39.8 | 16 | 1 | 27.7 | 3.37 | 56.4 | 24.4
712110 | 6510 | 50 | 1548 | 49.3 | 45.1 | 50 | 29.9 | 32.1 | 0.051 | 104 | 11.3088 | 70.39 | 39.88 | 24.67 | 0.77 | 101.9 | 413.9 | 395.1 | 53.6 | 459.2 | 1.13 | 423.8 | 7.9918 | 1.3 | 31.5 | 39.8 | 15.9 | 1 | 27.7 | 3.4 | 56.3 | 24.3
712140 | 6540 | 50 | 1548 | 48.9 | 44.9 | 49.9 | 29.9 | 31.9 | 0.051 | 104 | 11.3088 | 70.32 | 39.88 | 24.46 | 0.77 | 101.9 | 414 | 395.3 | 53.5 | 458.6 | 1.17 | 423.8 | 7.927 | 1.3 | 31.3 | 39.8 | 15.7 | 1 | 27.7 | 3.37 | 56.4 | 23.5
712170 | 6570 | 50 | 1550 | 49.4 | 44.8 | 49.9 | 29.9 | 31.8 | 0.05 | 104 | 11.3088 | 70.25 | 39.73 | 24.32 | 0.77 | 101.9 | 414 | 395.3 | 53.5 | 458.6 | 1.2 | 424.2 | 8.0184 | 1.2 | 31.3 | 39.8 | 15.5 | 1 | 27.6 | 3.44 | 56.4 | 22.9
712200 | 6600 | 50 | 1550 | 53 | 44.9 | 49.9 | 29.8 | 31.7 | 0.048 | 104 | 11.3088 | 70.18 | 39.88 | 24.04 | 0.77 | 101.9 | 414.2 | 395.4 | 53.4 | 459.2 | 1.37 | 424.4 | 8.6027 | 1.3 | 31.2 | 39.9 | 15.8 | 1.1 | 27.6 | 3.57 | 58 | 22.2
712230 | 6630 | 50 | 1549 | 51.8 | 45 | 49.9 | 29.8 | 31.7 | 0.074 | 104 | 11.3088 | 70.11 | 39.88 | 23.83 | 0.77 | 101.9 | 414 | 395.3 | 53.4 | 459.6 | 1.33 | 423.5 | 8.4025 | 1.4 | 31.6 | 40 | 16.2 | 1.1 | 27.6 | 3.46 | 58 | 21.6
712260 | 6660 | 50 | 1550 | 48.7 | 44.9 | 49.8 | 29.9 | 31.6 | 0.074 | 103.9 | 11.3088 | 70.04 | 39.88 | 23.76 | 0.77 | 101.9 | 413.8 | 395.1 | 53.4 | 458.9 | 1.31 | 424.1 | 7.9048 | 1.3 | 31.7 | 40 | 15.8 | 1 | 27.6 | 3.38 | 56.5 | 21.1
712290 | 6690 | 50 | 1549 | 49.6 | 45 | 49.9 | 29.8 | 31.6 | 0.067 | 104 | 11.3088 | 69.97 | 39.73 | 23.55 | 0.77 | 101.9 | 413.7 | 394.9 | 53.4 | 458.9 | 1.27 | 423.9 | 8.0457 | 1.3 | 31.7 | 40 | 15.8 | 1 | 27.6 | 3.44 | 56.4 | 20.5
712320 | 6720 | 50 | 1548 | 49.4 | 44.9 | 49.8 | 30 | 31.6 | 0.063 | 104 | 11.3088 | 69.9 | 39.88 | 23.34 | 0.77 | 101.9 | 413.4 | 394.6 | 53.4 | 458.9 | 1.25 | 424.1 | 8.008 | 1.3 | 32 | 39.9 | 15.9 | 1 | 27.6 | 3.43 | 56.5 | 20
712350 | 6750 | 50 | 1550 | 49.6 | 45.1 | 49.9 | 30.1 | 31.6 | 0.059 | 104 | 11.3088 | 69.76 | 39.88 | 23.06 | 0.77 | 101.9 | 413.5 | 394.7 | 53.4 | 459.1 | 1.24 | 423.8 | 8.0509 | 1.3 | 31.6 | 40 | 15.8 | 1 | 27.6 | 3.41 | 56.4 | 19.6
712380 | 6780 | 50 | 1549 | 49.1 | 45.1 | 50.1 | 30.1 | 31.7 | 0.055 | 104 | 11.3088 | 69.76 | 39.88 | 22.92 | 0.77 | 101.9 | 413.1 | 394.3 | 53.5 | 459 | 1.23 | 423.7 | 7.9646 | 1.3 | 31.5 | 40 | 15.7 | 1 | 27.7 | 3.38 | 56.5 | 19.2
712410 | 6810 | 50 | 1550 | 52 | 45.2 | 50.2 | 30.1 | 31.8 | 0.052 | 104.1 | 11.3088 | 69.69 | 39.88 | 22.71 | 0.77 | 101.9 | 413.2 | 394.3 | 53.5 | 459.3 | 1.26 | 423.5 | 8.4404 | 1.3 | 31.9 | 39.9 | 15.7 | 1 | 27.9 | 3.46 | 57.8 | 18.7
712440 | 6840 | 50 | 1549 | 52.5 | 45.1 | 50.2 | 30.1 | 31.9 | 0.053 | 104 | 11.3088 | 69.62 | 39.88 | 22.5 | 0.77 | 101.9 | 412.8 | 393.8 | 53.6 | 460.1 | 1.3 | 423.8 | 8.5161 | 1.3 | 31.2 | 39.9 | 15.6 | 1 | 27.9 | 3.51 | 58.1 | 18.4
712470 | 6870 | 50 | 1549 | 50 | 45.1 | 50.1 | 30.1 | 31.9 | 0.05 | 103.9 | 11.3088 | 69.55 | 39.88 | 22.36 | 0.77 | 101.9 | 412.7 | 393.8 | 53.7 | 459.9 | 1.25 | 423.7 | 8.1105 | 1.2 | 31.2 | 39.9 | 15.6 | 1 | 27.9 | 3.44 | 56.6 | 18.1
712500 | 6900 | 50 | 1549 | 49.3 | 45 | 49.9 | 30.1 | 32 | 0.049 | 104 | 11.3088 | 69.69 | 39.88 | 22.22 | 0.77 | 101.9 | 412.8 | 393.9 | 53.6 | 459.6 | 1.29 | 423.7 | 7.997 | 1.3 | 31.6 | 39.8 | 15.4 | 1 | 27.9 | 3.39 | 56.5 | 17.7
712530 | 6930 | 50 | 1549 | 49 | 44.9 | 49.9 | 30.1 | 32 | 0.05 | 104 | 11.3088 | 69.9 | 39.88 | 22.01 | 0.77 | 101.9 | 412.7 | 393.9 | 53.5 | 459.3 | 1.21 | 423.9 | 7.9483 | 1.3 | 31.2 | 39.8 | 15.6 | 1 | 27.9 | 3.38 | 56.6 | 17.4
712560 | 6960 | 50 | 1547 | 48.3 | 44.8 | 49.8 | 30.1 | 32 | 0.049 | 104 | 11.3544 | 70.11 | 39.88 | 21.94 | 0.77 | 101.9 | 412.9 | 394.3 | 53.4 | 459.1 | 1.24 | 423.9 | 7.8247 | 1.3 | 30.7 | 39.8 | 15.9 | 1 | 27.9 | 3.41 | 56.6 | 17.2
712590 | 6990 | 50 | 1549 | 50.5 | 44.9 | 49.8 | 30.2 | 32 | 0.049 | 104 | 11.3544 | 70.32 | 39.88 | 21.73 | 0.77 | 101.9 | 413 | 394.2 | 53.3 | 458.7 | 1.23 | 424.2 | 8.1917 | 1.2 | 31.2 | 39.8 | 15.6 | 1 | 27.8 | 3.38 | 56.6 | 16.9
712620 | 7020 | 50 | 1548 | 49.4 | 44.9 | 49.7 | 30.2 | 32 | 0.05 | 104 | 11.3544 | 70.53 | 39.88 | 21.59 | 0.77 | 101.9 | 413.1 | 394.4 | 53.3 | 458.4 | 1.23 | 423.7 | 8.008 | 1.3 | 30.6 | 39.9 | 15.4 | 1 | 27.8 | 3.4 | 56.6 | 16.7
712650 | 7050 | 50 | 1549 | 49.8 | 44.9 | 49.8 | 30.1 | 31.9 | 0.049 | 104 | 11.3544 | 70.67 | 39.88 | 21.38 | 0.77 | 101.9 | 412.9 | 394 | 53.2 | 458.2 | 1.25 | 423.8 | 8.0781 | 1.2 | 30.4 | 39.9 | 15.5 | 1 | 27.8 | 3.34 | 56.6 | 16.6
712680 | 7080 | 50 | 1549 | 50.1 | 45 | 49.8 | 30.1 | 31.9 | 0.048 | 104 | 11.3544 | 70.81 | 39.88 | 21.31 | 0.77 | 101.9 | 412.8 | 394 | 53.2 | 457.9 | 1.3 | 423.6 | 8.1268 | 1.2 | 30 | 40 | 15.6 | 1 | 27.8 | 3.45 | 56.6 | 16.4
712710 | 7110 | 50 | 1549 | 52.4 | 45 | 49.9 | 30.1 | 31.9 | 0.047 | 104.1 | 11.3544 | 70.95 | 39.88 | 21.24 | 0.77 | 101.9 | 412.7 | 393.8 | 53.2 | 457.9 | 1.35 | 423.5 | 8.4999 | 1.3 | 30 | 40 | 15.7 | 1 | 27.8 | 3.51 | 58.1 | 16.3
712740 | 7140 | 50 | 1550 | 52.1 | 45 | 50.1 | 29.9 | 31.9 | 0.046 | 104 | 11.3544 | 70.95 | 39.88 | 21.24 | 0.77 | 101.9 | 412.4 | 393.3 | 53.4 | 458.4 | 1.3 | 424 | 8.4566 | 1.3 | 30.8 | 39.9 | 15.8 | 1.1 | 27.7 | 3.57 | 58.1 | 16.2
712770 | 7170 | 50 | 1550 | 50.1 | 44.9 | 50.1 | 30 | 31.9 | 0.049 | 103.9 | 11.3544 | 70.88 | 39.88 | 21.1 | 0.77 | 101.9 | 412.2 | 393.1 | 53.4 | 457.9 | 1.26 | 424.2 | 8.132 | 1.3 | 31.6 | 39.8 | 15.5 | 1 | 27.7 | 3.45 | 56.4 | 16.3
712800 | 7200 | 50 | 1549 | 49.1 | 44.8 | 50.1 | 30 | 32 | 0.048 | 104 | 11.3544 | 70.74 | 39.73 | 21.03 | 0.77 | 101.9 | 412.2 | 393.1 | 53.4 | 458 | 1.34 | 424.9 | 7.9646 | 1.2 | 31.5 | 39.7 | 15.8 | 1 | 27.6 | 3.42 | 56.4 | 16.5
712830 | 7230 | 50 | 1548 | 49.8 | 44.7 | 50.1 | 29.8 | 32.1 | 0.058 | 104 | 11.3544 | 70.67 | 39.88 | 21.03 | 0.77 | 101.9 | 411.9 | 392.8 | 53.4 | 457.9 | 1.27 | 424.4 | 8.0729 | 1.2 | 31.1 | 39.7 | 15.8 | 1 | 27.6 | 3.36 | 56.3 | 16.7
712860 | 7260 | 50 | 1549 | 49.4 | 44.8 | 50.1 | 29.8 | 32.1 | 0.054 | 104 | 11.3544 | 70.6 | 39.88 | 21.1 | 0.77 | 101.9 | 412 | 393 | 53.4 | 457.8 | 1.34 | 424.6 | 8.0132 | 1.2 | 31.3 | 39.7 | 15.8 | 1 | 27.7 | 3.35 | 56.3 | 16.9
712890 | 7290 | 50 | 1550 | 51.1 | 44.9 | 50 | 29.7 | 32.1 | 0.051 | 104.1 | 11.3544 | 70.53 | 39.73 | 21.03 | 0.77 | 101.9 | 412.1 | 393.1 | 53.4 | 458.1 | 1.35 | 424.1 | 8.2943 | 1.3 | 31.9 | 39.8 | 15.3 | 1.1 | 27.6 | 3.52 | 57.8 | 17.2
712920 | 7320 | 50 | 1548 | 52.2 | 44.9 | 49.9 | 29.7 | 32.1 | 0.051 | 103.8 | 11.3544 | 70.46 | 39.73 | 21.17 | 0.77 | 101.9 | 412 | 393 | 53.4 | 458.6 | 1.44 | 424 | 8.4619 | 1.3 | 30.7 | 39.7 | 15.5 | 1.1 | 27.6 | 3.56 | 57.8 | 17.3
712950 | 7350 | 50 | 1548 | 50.3 | 44.8 | 49.9 | 29.7 | 32.1 | 0.054 | 103.9 | 11.3544 | 70.39 | 39.88 | 21.17 | 0.77 | 101.9 | 411.9 | 392.9 | 53.3 | 458.2 | 1.37 | 424.2 | 8.1539 | 1.3 | 31.1 | 39.8 | 15.8 | 1 | 27.6 | 3.37 | 56.4 | 17.6
712980 | 7380 | 50 | 1548 | 49.2 | 44.9 | 49.9 | 29.7 | 32.1 | 0.053 | 104 | 11.3544 | 70.32 | 39.88 | 21.24 | 0.77 | 101.9 | 411.9 | 392.8 | 53.3 | 458.2 | 1.33 | 423.9 | 7.9756 | 1.2 | 31.5 | 39.9 | 15.7 | 1 | 27.4 | 3.43 | 56.3 | 17.8
713010 | 7410 | 50 | 1547 | 49.4 | 45 | 49.9 | 29.7 | 32.1 | 0.051 | 104 | 11.3544 | 70.25 | 39.88 | 21.38 | 0.77 | 101.9 | 411.8 | 392.7 | 53.3 | 458.3 | 1.37 | 424.2 | 8.0029 | 1.2 | 31.6 | 39.9 | 15.6 | 1 | 27.5 | 3.34 | 56.3 | 17.9
713040 | 7440 | 50 | 1548 | 49.1 | 44.8 | 49.8 | 29.7 | 32 | 0.051 | 104 | 11.3088 | 70.18 | 39.88 | 21.66 | 0.77 | 101.9 | 412.1 | 393 | 53.3 | 457.9 | 1.42 | 424.1 | 7.9594 | 1.2 | 31.8 | 39.8 | 15.5 | 1 | 27.3 | 3.39 | 56.2 | 18.2
713070 | 7470 | 50 | 1549 | 48.8 | 44.8 | 49.8 | 29.8 | 31.9 | 0.051 | 104 | 11.3088 | 70.11 | 39.88 | 21.66 | 0.77 | 101.9 | 411.7 | 392.6 | 53.2 | 457.9 | 1.34 | 424.3 | 7.9159 | 1.2 | 32.4 | 39.8 | 15.8 | 1 | 27.2 | 3.39 | 56.2 | 18.3
713100 | 7500 | 50 | 1548 | 51.6 | 44.9 | 50 | 29.8 | 32.1 | 0.048 | 104.2 | 11.2632 | 70.04 | 39.73 | 21.73 | 0.77 | 101.9 | 411.6 | 392.4 | 53.2 | 458.6 | 1.48 | 424.3 | 8.3647 | 1.3 | 32.3 | 40 | 15.9 | 1 | 27.1 | 3.48 | 57.8 | 18.6
713130 | 7530 | 50 | 1548 | 51.5 | 44.9 | 50.1 | 29.8 | 32.1 | 0.048 | 104 | 11.2632 | 69.97 | 39.88 | 21.94 | 0.77 | 101.9 | 411.3 | 392.1 | 53.4 | 459.2 | 1.5 | 424.4 | 8.3485 | 1.3 | 32 | 39.9 | 15.6 | 1.1 | 27.2 | 3.45 | 57.9 | 18.9
713160 | 7560 | 50 | 1549 | 49.2 | 45 | 50.1 | 29.8 | 32.1 | 0.049 | 103.9 | 11.2632 | 69.9 | 39.88 | 22.08 | 0.77 | 101.9 | 411.3 | 392.1 | 53.4 | 458.2 | 1.43 | 424.4 | 7.9808 | 1.2 | 31.5 | 39.9 | 15.7 | 1 | 27.2 | 3.39 | 56.2 | 19.1
713190 | 7590 | 50 | 1547 | 48.9 | 44.9 | 50 | 29.8 | 32.1 | 0.052 | 104 | 11.2632 | 69.83 | 39.88 | 22.22 | 0.77 | 101.9 | 411.3 | 392.3 | 53.4 | 457.9 | 1.5 | 424.7 | 7.9219 | 1.2 | 31.8 | 39.9 | 15.8 | 1 | 27.1 | 3.41 | 56.3 | 19.2
713220 | 7620 | 50 | 1548 | 49 | 44.9 | 50 | 29.9 | 32 | 0.051 | 104.2 | 11.2632 | 69.83 | 39.88 | 22.29 | 0.77 | 101.9 | 411.1 | 392.1 | 53.3 | 458.1 | 1.41 | 424.6 | 7.9432 | 1.2 | 31.6 | 39.9 | 15.7 | 1 | 27.1 | 3.42 | 56.3 | 19.4
713250 | 7650 | 50 | 1549 | 51.7 | 44.9 | 49.9 | 29.9 | 31.9 | 0.048 | 104 | 11.2632 | 69.69 | 39.88 | 22.36 | 0.77 | 101.9 | 411.3 | 392.2 | 53.3 | 457.8 | 1.5 | 424.4 | 8.3863 | 1.3 | 30.7 | 39.8 | 15.9 | 1.1 | 26.9 | 3.5 | 57.8 | 19.6
713280 | 7680 | 50 | 1547 | 52.4 | 44.9 | 49.9 | 29.9 | 31.9 | 0.047 | 104 | 11.2632 | 69.62 | 39.73 | 22.43 | 0.77 | 101.9 | 411.2 | 392.1 | 53.3 | 458.2 | 1.54 | 424.2 | 8.4889 | 1.3 | 30.5 | 39.9 | 15.8 | 1.1 | 26.9 | 3.46 | 57.8 | 19.8
713310 | 7710 | 50 | 1546 | 49.7 | 44.9 | 49.9 | 30 | 31.9 | 0.054 | 103.9 | 11.2632 | 69.55 | 39.88 | 22.57 | 0.77 | 101.9 | 411 | 391.9 | 53.3 | 457.7 | 1.43 | 424.3 | 8.0463 | 1.3 | 30.4 | 40 | 15.5 | 1 | 26.8 | 3.34 | 56.3 | 20
713340 | 7740 | 50 | 1548 | 49.7 | 44.9 | 49.9 | 30.1 | 31.8 | 0.052 | 104 | 11.2632 | 69.48 | 39.88 | 22.64 | 0.77 | 101.9 | 411.1 | 391.9 | 53.3 | 457.3 | 1.42 | 424.8 | 8.0567 | 1.2 | 30.6 | 40.1 | 15.8 | 1 | 26.8 | 3.37 | 56.4 | 20.2
713370 | 7770 | 50 | 1547 | 49.9 | 45.1 | 49.9 | 30 | 31.8 | 0.051 | 104 | 11.2632 | 69.48 | 39.88 | 22.71 | 0.77 | 101.9 | 411 | 391.9 | 53.3 | 457.3 | 1.4 | 424.2 | 8.0839 | 1.3 | 30.5 | 40.1 | 15.6 | 1 | 26.8 | 3.41 | 56.5 | 20.3
713400 | 7800 | 50 | 1548 | 49 | 45 | 49.9 | 30 | 31.8 | 0.052 | 104 | 11.2632 | 69.69 | 39.88 | 22.78 | 0.77 | 101.9 | 410.9 | 391.8 | 53.3 | 457.3 | 1.43 | 424.3 | 7.9432 | 1.2 | 30.7 | 40.1 | 15.8 | 1 | 26.8 | 3.43 | 56.3 | 20.6
713430 | 7830 | 50 | 1548 | 51.9 | 45.1 | 49.9 | 30.1 | 31.8 | 0.05 | 104.1 | 11.2632 | 69.9 | 39.88 | 22.99 | 0.77 | 101.9 | 411.1 | 391.8 | 53.3 | 458.3 | 1.57 | 424 | 8.4133 | 1.3 | 30.6 | 40.2 | 15.9 | 1 | 26.8 | 3.52 | 57.9 | 20.7
713460 | 7860 | 50 | 1546 | 49.2 | 45.2 | 49.9 | 30.1 | 31.8 | 0.051 | 103.9 | 11.3088 | 70.11 | 39.88 | 23.2 | 0.77 | 101.9 | 410.7 | 391.4 | 53.3 | 458.3 | 1.48 | 424.1 | 7.9653 | 1.2 | 31.4 | 40.1 | 15.8 | 1 | 26.8 | 3.35 | 56.3 | 20.9
713490 | 7890 | 50 | 1546 | 49.7 | 45.1 | 49.9 | 30 | 31.8 | 0.05 | 103.9 | 11.3088 | 70.32 | 39.88 | 23.27 | 0.77 | 101.9 | 410.7 | 391.4 | 53.3 | 457.8 | 1.5 | 424.2 | 8.0463 | 1.2 | 32 | 40.1 | 15.8 | 1 | 26.8 | 3.39 | 56.4 | 21.1
713520 | 7920 | 50 | 1546 | 49 | 45.1 | 50.1 | 30 | 31.9 | 0.049 | 104 | 11.3088 | 70.46 | 39.88 | 23.34 | 0.77 | 101.9 | 410.6 | 391.4 | 53.3 | 458.1 | 1.5 | 424.3 | 7.9329 | 1.2 | 31.4 | 40.1 | 15.7 | 1 | 26.8 | 3.36 | 56.3 | 21.3
713550 | 7950 | 50 | 1547 | 48.9 | 45.1 | 50 | 30 | 31.9 | 0.046 | 104 | 11.3544 | 70.67 | 39.88 | 23.48 | 0.77 | 101.9 | 410.4 | 391.3 | 53.3 | 458.3 | 1.47 | 424.2 | 7.9219 | 1.2 | 31.6 | 40 | 15.9 | 1 | 26.8 | 3.3 | 56.4 | 21.4
713580 | 7980 | 50 | 1547 | 49.2 | 45.1 | 50 | 30 | 32 | 0.052 | 104 | 11.4 | 70.81 | 39.88 | 23.48 | 0.77 | 101.9 | 410.5 | 391.4 | 53.3 | 458.3 | 1.61 | 424.2 | 7.9705 | 1.2 | 31.6 | 40 | 15.5 | 1 | 26.8 | 3.35 | 56.3 | 21.6
713610 | 8010 | 50 | 1547 | 52.6 | 45.1 | 50.1 | 30 | 32.1 | 0.049 | 104.1 | 11.4 | 70.88 | 39.88 | 23.62 | 0.77 | 101.9 | 410.2 | 390.9 | 53.4 | 459.3 | 1.58 | 424 | 8.5213 | 1.3 | 31.7 | 40 | 15.9 | 1.1 | 26.9 | 3.46 | 58 | 21.8
713640 | 8040 | 50 | 1545 | 48.8 | 45.1 | 50.1 | 30 | 32 | 0.053 | 103.9 | 11.4 | 70.88 | 39.88 | 23.69 | 0.77 | 101.9 | 409.9 | 390.6 | 53.4 | 459.4 | 1.47 | 424.5 | 7.8955 | 1.2 | 32.1 | 40 | 15.6 | 1 | 26.9 | 3.35 | 56.6 | 21.9
713670 | 8070 | 50 | 1547 | 49.5 | 45 | 50.1 | 30 | 32 | 0.049 | 103.9 | 11.4456 | 70.81 | 39.88 | 23.69 | 0.77 | 101.9 | 410.2 | 390.9 | 53.4 | 459.2 | 1.61 | 423.6 | 8.0191 | 1.2 | 31.4 | 40 | 15.8 | 1 | 26.9 | 3.41 | 56.5 | 22.1
713700 | 8100 | 50 | 1547 | 49.8 | 45.1 | 50.1 | 29.9 | 32.1 | 0.05 | 104 | 11.4456 | 70.74 | 39.88 | 23.76 | 0.77 | 101.9 | 410.1 | 390.8 | 53.4 | 459.5 | 1.55 | 423.8 | 8.0677 | 1.2 | 31 | 40 | 15.7 | 1 | 27.1 | 3.35 | 56.4 | 22.3
713730 | 8130 | 50 | 1547 | 50.4 | 44.9 | 50 | 29.9 | 32.1 | 0.049 | 104 | 11.4456 | 70.67 | 39.88 | 23.83 | 0.77 | 101.9 | 410.2 | 391 | 53.4 | 459.5 | 1.65 | 423.7 | 8.1649 | 1.2 | 30.8 | 39.9 | 15.6 | 1 | 27.2 | 3.38 | 56.5 | 22.4
713760 | 8160 | 50 | 1546 | 49.2 | 45.1 | 50 | 30 | 32.1 | 0.049 | 104 | 11.4912 | 70.6 | 39.88 | 24.04 | 0.77 | 101.9 | 410.2 | 390.7 | 53.4 | 459.3 | 1.47 | 423.7 | 7.9653 | 1.2 | 31.1 | 40 | 15.8 | 1 | 27.4 | 3.38 | 56.6 | 22.7
713790 | 8190 | 50 | 1548 | 51.1 | 45.1 | 49.9 | 30 | 32.1 | 0.047 | 104 | 11.4912 | 70.53 | 39.88 | 24.04 | 0.77 | 101.9 | 410.4 | 391.1 | 53.3 | 460.1 | 1.57 | 423.6 | 8.2836 | 1.3 | 31.6 | 39.9 | 15.6 | 1.1 | 27.4 | 3.47 | 58 | 22.9
713820 | 8220 | 50 | 1549 | 49.3 | 45.1 | 50.1 | 30 | 32.1 | 0.05 | 103.9 | 11.4912 | 70.46 | 39.88 | 24.32 | 0.77 | 101.9 | 410.3 | 391 | 53.4 | 460.3 | 1.63 | 423.5 | 7.997 | 1.3 | 31.3 | 40.1 | 15.8 | 1 | 27.4 | 3.37 | 56.5 | 23.1
713850 | 8250 | 50 | 1548 | 49.1 | 45.1 | 50 | 30.1 | 32.1 | 0.049 | 103.9 | 11.4912 | 70.39 | 39.73 | 24.46 | 0.77 | 101.9 | 410.3 | 391 | 53.4 | 459.8 | 1.54 | 423.5 | 7.9594 | 1.2 | 31.8 | 39.9 | 15.7 | 1 | 27.4 | 3.37 | 56.5 | 23.3
713880 | 8280 | 50 | 1548 | 49.5 | 45.1 | 49.9 | 30.1 | 32.1 | 0.049 | 104 | 11.4912 | 70.32 | 39.73 | 24.39 | 0.77 | 101.9 | 410.2 | 390.8 | 53.3 | 459.7 | 1.4 | 423.9 | 8.0243 | 1.2 | 32.1 | 39.9 | 15.8 | 1 | 27.4 | 3.38 | 56.5 | 23.4
713910 | 8310 | 50 | 1548 | 48.8 | 44.9 | 49.9 | 30.2 | 32.1 | 0.049 | 104 | 11.4912 | 70.25 | 39.73 | 24.53 | 0.77 | 101.9 | 410.5 | 391.2 | 53.3 | 459.2 | 1.52 | 423.5 | 7.9108 | 1.2 | 31.8 | 39.9 | 15.9 | 1 | 27.4 | 3.38 | 56.2 | 23.6
713940 | 8340 | 50 | 1550 | 49.2 | 44.9 | 49.9 | 30.2 | 32.1 | 0.049 | 104 | 11.5368 | 70.25 | 39.88 | 24.67 | 0.77 | 101.9 | 410.5 | 391.3 | 53.3 | 459.3 | 1.45 | 423.5 | 7.9859 | 1.2 | 31.8 | 39.9 | 15.7 | 1 | 27.4 | 3.3 | 56.4 | 23.7
713970 | 8370 | 50 | 1548 | 51.8 | 45.1 | 49.9 | 30.2 | 31.9 | 0.022 | 104.1 | 11.5368 | 70.18 | 39.88 | 24.74 | 0.77 | 101.9 | 410 | 390.7 | 53.3 | 460.3 | 1.47 | 423.4 | 8.3971 | 1.3 | 32.2 | 39.9 | 15.7 | 1.1 | 27.3 | 3.48 | 58 | 23.9
714000 | 8400 | 50 | 1550 | 50 | 44.9 | 49.9 | 30.2 | 31.9 | 0.054 | 103.8 | 11.4912 | 70.11 | 39.88 | 24.81 | 0.77 | 101.9 | 410 | 390.6 | 53.3 | 460.3 | 1.5 | 423.5 | 8.1158 | 1.2 | 32.4 | 39.9 | 15.9 | 1 | 27.3 | 3.36 | 56.4 | 24.1
714030 | 8430 | 50 | 1549 | 48.5 | 44.9 | 49.9 | 30.1 | 31.9 | 0.053 | 104 | 11.4912 | 70.04 | 39.88 | 24.88 | 0.77 | 101.9 | 410.2 | 390.9 | 53.3 | 460 | 1.59 | 423.8 | 7.8672 | 1.3 | 32.6 | 39.9 | 16 | 1 | 27.3 | 3.32 | 56.3 | 23.9
714060 | 8460 | 50 | 1550 | 49.1 | 45.1 | 50 | 30.1 | 31.9 | 0.053 | 104 | 11.4912 | 69.97 | 39.88 | 24.53 | 0.77 | 101.9 | 409.8 | 390.4 | 53.3 | 460.2 | 1.55 | 423.5 | 7.9697 | 1.3 | 32.3 | 40 | 15.7 | 1 | 27.3 | 3.37 | 56.3 | 23.1
714090 | 8490 | 50 | 1550 | 48.1 | 45.1 | 50.1 | 30.1 | 31.9 | 0.051 | 104 | 11.4912 | 69.9 | 39.73 | 24.32 | 0.77 | 101.9 | 409.5 | 390.1 | 53.4 | 460.2 | 1.48 | 423.6 | 7.8074 | 1.3 | 31.4 | 40 | 15.5 | 1 | 27.4 | 3.34 | 56.2 | 22.5
714120 | 8520 | 50 | 1550 | 52.1 | 45.1 | 50.1 | 30 | 31.9 | 0.049 | 104.1 | 11.4912 | 69.9 | 39.88 | 24.11 | 0.77 | 101.9 | 409.5 | 390.1 | 53.4 | 461.1 | 1.64 | 423.2 | 8.4566 | 1.3 | 31.1 | 40 | 16 | 1.1 | 27.5 | 3.49 | 57.8 | 21.9
714150 | 8550 | 50 | 1548 | 48.9 | 45.2 | 50.1 | 29.9 | 31.9 | 0.051 | 103.8 | 11.4912 | 69.83 | 39.88 | 23.76 | 0.77 | 101.9 | 409.6 | 390.2 | 53.4 | 461.3 | 1.61 | 423.2 | 7.927 | 1.2 | 31 | 40 | 15.9 | 1 | 27.6 | 3.32 | 56.2 | 21.3
714180 | 8580 | 50 | 1548 | 48.6 | 45 | 49.9 | 29.9 | 31.9 | 0.05 | 104 | 11.4456 | 69.76 | 39.88 | 23.62 | 0.77 | 101.9 | 409.6 | 390.3 | 53.4 | 460.6 | 1.52 | 423.4 | 7.8784 | 1.2 | 30.7 | 39.9 | 15.6 | 1 | 27.7 | 3.41 | 56.1 | 20.8
714210 | 8610 | 50 | 1551 | 48 | 44.9 | 49.9 | 29.8 | 31.9 | 0.052 | 104 | 11.4456 | 69.69 | 39.88 | 23.34 | 0.77 | 101.9 | 409.9 | 390.5 | 53.3 | 459.8 | 1.53 | 423.6 | 7.7962 | 1.1 | 31.5 | 39.8 | 15.7 | 1 | 27.7 | 3.44 | 55.6 | 20.3
714240 | 8640 | 50 | 1551 | 51.6 | 44.9 | 49.9 | 29.8 | 31.8 | 0.048 | 104.1 | 11.4456 | 69.62 | 39.88 | 23.13 | 0.77 | 101.9 | 410.1 | 390.8 | 53.3 | 460.9 | 1.67 | 423.5 | 8.3809 | 1.3 | 32.1 | 39.9 | 15.6 | 1.1 | 27.6 | 3.48 | 57.8 | 19.9
714270 | 8670 | 50 | 1548 | 49.6 | 45 | 49.8 | 29.8 | 31.9 | 0.051 | 103.9 | 11.4456 | 69.62 | 39.88 | 22.92 | 0.77 | 101.9 | 409.8 | 390.5 | 53.3 | 461.2 | 1.61 | 423.3 | 8.0405 | 1.2 | 31.9 | 39.9 | 15.8 | 1 | 27.6 | 3.3 | 56.3 | 19.4
714300 | 8700 | 50 | 1550 | 49.4 | 45.1 | 49.9 | 29.8 | 31.9 | 0.05 | 103.9 | 11.4456 | 69.83 | 39.88 | 22.71 | 0.77 | 101.9 | 409.7 | 390.4 | 53.3 | 460.6 | 1.58 | 423.5 | 8.0184 | 1.2 | 31.2 | 39.9 | 15.8 | 1 | 27.7 | 3.32 | 56.3 | 19.1
714330 | 8730 | 50 | 1550 | 48.7 | 45.1 | 49.9 | 29.7 | 31.9 | 0.051 | 104 | 11.4 | 70.04 | 39.88 | 22.36 | 0.77 | 101.9 | 409.6 | 390.2 | 53.4 | 461.1 | 1.63 | 423.6 | 7.9048 | 1.2 | 31 | 39.9 | 15.6 | 1 | 27.8 | 3.39 | 56.2 | 18.8
714360 | 8760 | 50 | 1551 | 48.6 | 45 | 49.9 | 29.7 | 31.9 | 0.05 | 104 | 11.4 | 70.25 | 39.88 | 22.15 | 0.77 | 101.9 | 409.7 | 390.4 | 53.3 | 461.1 | 1.69 | 423.6 | 7.8936 | 1.2 | 30.8 | 39.9 | 15.7 | 1 | 27.9 | 3.37 | 56.2 | 18.3
714390 | 8790 | 50 | 1550 | 51.8 | 45.1 | 49.9 | 29.7 | 32 | 0.048 | 104.1 | 11.4 | 70.46 | 39.88 | 22.01 | 0.77 | 101.9 | 409.4 | 389.8 | 53.4 | 461.9 | 1.66 | 422.9 | 8.4079 | 1.3 | 31 | 39.9 | 15.8 | 1.1 | 27.9 | 3.46 | 57.8 | 18.1
714420 | 8820 | 50 | 1550 | 49.7 | 45.1 | 50 | 29.7 | 32 | 0.049 | 103.9 | 11.4 | 70.6 | 39.88 | 21.8 | 0.77 | 101.9 | 409.3 | 389.8 | 53.4 | 461.9 | 1.56 | 423.2 | 8.0671 | 1.2 | 30.9 | 39.9 | 15.7 | 1 | 28.1 | 3.37 | 56.2 | 17.8
714450 | 8850 | 50 | 1550 | 48.6 | 45 | 50 | 29.7 | 32 | 0.059 | 104 | 11.4 | 70.81 | 39.88 | 21.59 | 0.77 | 101.9 | 409 | 389.5 | 53.4 | 461.2 | 1.5 | 423.2 | 7.8885 | 1.2 | 30.6 | 39.9 | 15.8 | 1 | 28.2 | 3.38 | 56.1 | 17.6
714480 | 8880 | 50 | 1552 | 49.3 | 44.9 | 50.1 | 29.7 | 31.9 | 0.054 | 104 | 11.4 | 70.95 | 39.88 | 21.38 | 0.77 | 101.9 | 409.1 | 389.6 | 53.5 | 460.9 | 1.65 | 423.5 | 8.0125 | 1.2 | 30.4 | 39.8 | 15.7 | 1 | 28.2 | 3.46 | 56.1 | 17.3
714510 | 8910 | 50 | 1551 | 49.1 | 45 | 50.2 | 29.7 | 32.1 | 0.053 | 104 | 11.4 | 71.09 | 39.88 | 21.24 | 0.77 | 101.9 | 408.7 | 389.1 | 53.5 | 460.8 | 1.42 | 423.2 | 7.9748 | 1.2 | 30.2 | 40 | 15.4 | 1 | 28.4 | 3.38 | 56 | 17.1
714540 | 8940 | 50 | 1549 | 49.8 | 45.1 | 50.2 | 29.7 | 32.1 | 0.052 | 104 | 11.4 | 71.02 | 39.88 | 21.03 | 0.77 | 101.9 | 409 | 389.3 | 53.5 | 461.2 | 1.44 | 423.4 | 8.0781 | 1.2 | 30.7 | 40 | 15.5 | 1 | 28.5 | 3.4 | 56.3 | 17
714570 | 8970 | 50 | 1548 | 49.1 | 45.1 | 50.1 | 29.8 | 32.1 | 0.051 | 104 | 11.4456 | 70.95 | 39.88 | 20.96 | 0.77 | 101.9 | 408.8 | 389.3 | 53.4 | 461.3 | 1.38 | 423.5 | 7.9594 | 1.2 | 31.1 | 39.9 | 15.7 | 1 | 28.5 | 3.35 | 56.2 | 16.9
714600 | 9000 | 50 | 1549 | 52.1 | 45.2 | 50.1 | 29.8 | 32.1 | 0.048 | 104 | 11.4456 | 70.88 | 39.88 | 20.89 | 0.77 | 101.9 | 409.3 | 389.8 | 53.4 | 462.1 | 1.49 | 424 | 8.4512 | 1.3 | 31.5 | 39.9 | 16 | 1.1 | 28.4 | 3.47 | 57.8 | 16.9
721830 | 1830 | 51 | 1550 | 51.3 | 44.9 | 49.2 | 29.9 | 31.7 | 0.057 | 104 | 11.4456 | 71.09 | 39.88 | 32.58 | 0.77 | 102 | 436.2 | 419.8 | 53.5 | 452 | 0.81 | 423.2 | 8.3268 | 0.8 | 33.6 | 39.7 | 15.8 | 1 | 28.9 | 3.59 | 57.9 | 35.7
721860 | 1860 | 51 | 1550 | 48.5 | 45 | 49.5 | 30 | 31.7 | 0.055 | 103.9 | 11.4456 | 71.02 | 39.88 | 32.16 | 0.77 | 102 | 435.2 | 418.6 | 53.6 | 451.3 | 0.78 | 423.7 | 7.8723 | 0.8 | 33.8 | 39.8 | 15.7 | 0.8 | 28.9 | 3.39 | 56.3 | 34.2
721890 | 1890 | 51 | 1550 | 49.4 | 45.1 | 49.8 | 30 | 31.7 | 0.056 | 104 | 11.4456 | 70.88 | 39.88 | 31.67 | 0.77 | 102 | 434.4 | 417.7 | 53.7 | 450.9 | 0.77 | 423.7 | 8.0184 | 0.8 | 33.8 | 39.9 | 15.9 | 0.8 | 28.8 | 3.45 | 56.3 | 32.7
721920 | 1920 | 51 | 1551 | 51.2 | 45.1 | 50 | 30.1 | 31.8 | 0.05 | 104.1 | 11.4912 | 70.81 | 39.88 | 31.25 | 0.77 | 102.1 | 433.6 | 417 | 53.8 | 451.4 | 0.8 | 423.9 | 8.3159 | 0.8 | 33.9 | 39.9 | 15.7 | 0.9 | 28.7 | 3.6 | 57.9 | 31.4
721950 | 1950 | 51 | 1552 | 51 | 45.1 | 50.1 | 30.1 | 31.8 | 0.054 | 104 | 11.4912 | 70.74 | 39.88 | 30.83 | 0.77 | 102 | 433.2 | 416.4 | 53.9 | 451.9 | 0.8 | 423.7 | 8.2888 | 0.9 | 34.3 | 39.8 | 15.6 | 0.9 | 28.6 | 3.53 | 57.9 | 30.2
721980 | 1980 | 51 | 1551 | 49 | 45.1 | 50.2 | 30.1 | 31.9 | 0.062 | 103.9 | 11.4912 | 70.67 | 39.88 | 30.41 | 0.77 | 102 | 432.5 | 415.7 | 54 | 452 | 0.76 | 424 | 7.9586 | 0.8 | 34.2 | 39.8 | 15.8 | 0.8 | 28.5 | 3.42 | 56.3 | 29
722010 | 2010 | 51 | 1551 | 47.8 | 44.9 | 50.1 | 30.2 | 31.9 | 0.059 | 104 | 11.4912 | 70.6 | 39.88 | 29.99 | 0.77 | 102.1 | 432.5 | 415.7 | 54.1 | 451.3 | 0.77 | 423.9 | 7.7637 | 0.8 | 33.7 | 39.7 | 15.7 | 0.8 | 28.5 | 3.47 | 56.3 | 28
722040 | 2040 | 51 | 1551 | 50.4 | 44.8 | 50 | 30.1 | 31.9 | 0.053 | 104.1 | 11.4912 | 70.6 | 39.88 | 29.57 | 0.77 | 102.1 | 432.5 | 415.7 | 54 | 451.4 | 0.84 | 423.8 | 8.186 | 0.8 | 32.9 | 39.6 | 15.9 | 0.9 | 28.4 | 3.55 | 57.9 | 27.1
722070 | 2070 | 51 | 1551 | 51.6 | 44.8 | 50 | 30.1 | 32 | 0.052 | 104 | 11.4912 | 70.46 | 39.88 | 29.08 | 0.77 | 102.1 | 432.3 | 415.5 | 54 | 451.8 | 0.83 | 424.4 | 8.3809 | 0.8 | 32.7 | 39.6 | 15.8 | 0.9 | 28.3 | 3.48 | 57.9 | 26.2
722100 | 2100 | 51 | 1552 | 51.5 | 44.9 | 50 | 30.1 | 32 | 0.051 | 104 | 11.4912 | 70.46 | 39.88 | 28.73 | 0.77 | 102.1 | 432.3 | 415.5 | 54 | 452 | 0.82 | 423.8 | 8.37 | 0.8 | 33.1 | 39.7 | 15.9 | 1 | 28.2 | 3.53 | 57.9 | 25.4
722130 | 2130 | 51 | 1550 | 49.7 | 44.9 | 49.9 | 30.1 | 32 | 0.053 | 103.9 | 11.5368 | 70.39 | 39.88 | 28.24 | 0.77 | 102.1 | 432 | 415.1 | 53.9 | 451.6 | 0.75 | 424.2 | 8.0671 | 0.8 | 33.2 | 39.7 | 15.9 | 0.9 | 28.2 | 3.43 | 56.4 | 24.7
722160 | 2160 | 51 | 1551 | 48.3 | 44.8 | 49.9 | 30.1 | 32.1 | 0.052 | 104 | 11.5368 | 70.32 | 39.88 | 27.96 | 0.77 | 102 | 432.1 | 415.4 | 54 | 451.2 | 0.76 | 424.2 | 7.8449 | 0.8 | 33.3 | 39.7 | 15.9 | 0.8 | 28.1 | 3.46 | 56.4 | 23.9
722190 | 2190 | 51 | 1552 | 51.6 | 44.9 | 49.8 | 30.1 | 32 | 0.049 | 104.1 | 11.5368 | 70.25 | 39.88 | 27.54 | 0.77 | 102 | 432.1 | 415.2 | 53.9 | 451.4 | 0.79 | 424 | 8.3863 | 0.8 | 33.7 | 39.6 | 15.7 | 0.9 | 28 | 3.44 | 57.9 | 23.3
722220 | 2220 | 51 | 1550 | 51.4 | 44.9 | 49.8 | 30.1 | 32.1 | 0.047 | 104.1 | 11.5368 | 70.11 | 39.88 | 27.19 | 0.77 | 102.1 | 431.9 | 415.1 | 53.9 | 452.4 | 0.81 | 423.8 | 8.343 | 0.8 | 33.1 | 39.7 | 15.6 | 1 | 27.8 | 3.55 | 58 | 22.7
722250 | 2250 | 51 | 1551 | 51.5 | 45.1 | 49.9 | 30.1 | 32.1 | 0.046 | 104 | 11.5368 | 70.11 | 39.88 | 26.91 | 0.77 | 102 | 431.6 | 414.7 | 53.9 | 452.4 | 0.82 | 423.8 | 8.3646 | 0.8 | 32.8 | 39.8 | 15.8 | 0.9 | 27.9 | 3.47 | 58 | 22.1
722280 | 2280 | 51 | 1550 | 48.1 | 45.2 | 50 | 30.1 | 32.1 | 0.052 | 103.9 | 11.4912 | 70.04 | 39.88 | 26.56 | 0.77 | 102 | 431.2 | 414.4 | 53.9 | 452.6 | 0.79 | 424 | 7.8074 | 0.8 | 33.5 | 39.9 | 15.9 | 0.8 | 27.8 | 3.42 | 56.4 | 21.6
722310 | 2310 | 51 | 1549 | 47.6 | 45.2 | 50 | 30.1 | 32.1 | 0.051 | 104 | 11.4912 | 69.97 | 39.88 | 26.21 | 0.77 | 102 | 430.9 | 414.1 | 53.9 | 451.9 | 0.8 | 424.1 | 7.7212 | 0.8 | 33.5 | 39.9 | 15.6 | 0.8 | 27.8 | 3.39 | 56.4 | 21
722340 | 2340 | 51 | 1551 | 51 | 45.2 | 50 | 30.1 | 32.1 | 0.048 | 104.2 | 11.4456 | 69.9 | 39.88 | 25.93 | 0.77 | 102 | 430.8 | 413.9 | 53.9 | 452.2 | 0.84 | 423.9 | 8.2834 | 0.8 | 33.4 | 39.9 | 16 | 0.9 | 27.8 | 3.51 | 58.1 | 20.6
722370 | 2370 | 51 | 1550 | 51.1 | 44.9 | 50 | 30.1 | 32.1 | 0.05 | 104 | 11.4456 | 69.83 | 39.88 | 25.72 | 0.77 | 102 | 430.6 | 413.6 | 53.9 | 452.7 | 0.83 | 424 | 8.2943 | 0.8 | 33.7 | 39.8 | 15.7 | 0.9 | 27.6 | 3.58 | 58.1 | 20.3
722400 | 2400 | 51 | 1549 | 51 | 45 | 50.1 | 30.1 | 32.1 | 0.025 | 104 | 11.4456 | 69.76 | 39.88 | 25.44 | 0.77 | 102 | 430.2 | 413.3 | 54 | 453.2 | 0.81 | 423.7 | 8.2728 | 0.8 | 33.9 | 39.7 | 15.7 | 0.9 | 27.6 | 3.52 | 58 | 19.9
722430 | 2430 | 51 | 1549 | 48.8 | 44.9 | 50 | 30.1 | 32.2 | 0.058 | 103.9 | 11.4456 | 69.97 | 39.73 | 25.23 | 0.77 | 102 | 429.9 | 412.9 | 54.1 | 452.6 | 0.8 | 423.8 | 7.9159 | 0.8 | 33.7 | 39.7 | 15.7 | 0.9 | 27.7 | 3.4 | 56.5 | 19.5
722460 | 2460 | 51 | 1549 | 49.1 | 44.9 | 50 | 30 | 32.2 | 0.055 | 104 | 11.4 | 70.18 | 39.88 | 25.02 | 0.77 | 102 | 429.8 | 412.8 | 53.9 | 452.1 | 0.8 | 423.6 | 7.9646 | 0.8 | 33.2 | 39.7 | 15.8 | 0.9 | 27.8 | 3.42 | 56.5 | 19.2
722490 | 2490 | 51 | 1550 | 50.7 | 44.9 | 50 | 29.9 | 32.1 | 0.051 | 104.1 | 11.4 | 70.39 | 39.88 | 24.74 | 0.77 | 102 | 429.7 | 412.8 | 53.9 | 452.7 | 0.84 | 423.8 | 8.2294 | 0.9 | 33 | 39.6 | 15.9 | 1 | 27.7 | 3.52 | 58.1 | 18.8
722520 | 2520 | 51 | 1550 | 52 | 44.9 | 49.8 | 29.9 | 32 | 0.05 | 104 | 11.4 | 70.6 | 39.88 | 24.53 | 0.77 | 102 | 429.7 | 412.7 | 53.9 | 452.8 | 0.82 | 423.8 | 8.4404 | 0.9 | 32.1 | 39.6 | 15.7 | 1 | 27.6 | 3.52 | 58.1 | 18.5
722550 | 2550 | 51 | 1549 | 48.4 | 44.8 | 49.8 | 29.9 | 31.9 | 0.054 | 103.9 | 11.4 | 70.81 | 39.88 | 24.32 | 0.77 | 102 | 429.7 | 412.8 | 53.9 | 452.1 | 0.8 | 424 | 7.851 | 0.8 | 32.2 | 39.7 | 15.6 | 0.9 | 27.7 | 3.39 | 56.5 | 18.3
722580 | 2580 | 51 | 1551 | 48.8 | 45 | 49.9 | 29.8 | 31.9 | 0.051 | 104 | 11.4 | 70.95 | 39.88 | 24.18 | 0.77 | 102 | 429.7 | 412.7 | 53.8 | 452.2 | 0.8 | 423.5 | 7.9261 | 0.8 | 32.4 | 39.8 | 15.8 | 0.9 | 27.7 | 3.39 | 56.5 | 18.1
722610 | 2610 | 51 | 1552 | 51.4 | 45.1 | 49.9 | 29.8 | 31.9 | 0.049 | 104.2 | 11.4 | 71.16 | 39.88 | 23.97 | 0.77 | 102 | 429.8 | 412.8 | 53.8 | 452.2 | 0.84 | 423.8 | 8.3538 | 0.9 | 32.4 | 39.8 | 15.9 | 0.9 | 27.7 | 3.5 | 57.9 | 17.8
722640 | 2640 | 51 | 1550 | 51.3 | 45.1 | 49.8 | 29.8 | 31.9 | 0.045 | 104.1 | 11.4 | 71.23 | 39.88 | 23.83 | 0.77 | 102 | 429.5 | 412.5 | 53.7 | 453 | 0.8 | 424 | 8.3268 | 0.9 | 33.1 | 39.9 | 15.5 | 1 | 27.7 | 3.6 | 58 | 17.5
722670 | 2670 | 51 | 1551 | 52.1 | 45.1 | 49.9 | 29.8 | 31.9 | 0.046 | 104 | 11.4 | 71.16 | 39.88 | 23.76 | 0.77 | 102 | 429.2 | 412.1 | 53.7 | 453.4 | 0.79 | 424.2 | 8.4621 | 0.9 | 33 | 39.9 | 15.8 | 1 | 27.7 | 3.55 | 58 | 17.3
722700 | 2700 | 51 | 1549 | 49 | 45.1 | 49.9 | 29.7 | 31.9 | 0.05 | 103.9 | 11.4 | 71.09 | 39.88 | 23.69 | 0.77 | 102 | 428.9 | 411.8 | 53.8 | 453.1 | 0.75 | 424.4 | 7.9483 | 0.8 | 33.1 | 39.9 | 15.8 | 0.9 | 27.8 | 3.44 | 56.4 | 17.2
722730 | 2730 | 51 | 1550 | 49.2 | 44.9 | 49.9 | 29.7 | 31.8 | 0.05 | 104 | 11.4 | 71.02 | 39.88 | 23.48 | 0.77 | 102 | 428.9 | 411.7 | 53.7 | 453.2 | 0.77 | 424.1 | 7.9859 | 0.8 | 33.1 | 39.7 | 15.4 | 0.9 | 27.7 | 3.42 | 56.4 | 17.2
722760 | 2760 | 51 | 1548 | 51.9 | 45 | 50 | 29.7 | 31.9 | 0.048 | 104.2 | 11.4 | 70.88 | 39.88 | 23.41 | 0.77 | 102 | 428.6 | 411.4 | 53.8 | 453.7 | 0.81 | 423.9 | 8.4133 | 0.9 | 33.7 | 39.8 | 15.8 | 1 | 27.8 | 3.61 | 58 | 17.2
722790 | 2790 | 51 | 1550 | 51.4 | 44.9 | 49.9 | 29.7 | 31.8 | 0.049 | 104 | 11.4 | 70.88 | 39.88 | 23.34 | 0.77 | 102 | 428.5 | 411.4 | 53.8 | 454.1 | 0.84 | 424.1 | 8.343 | 0.9 | 32.8 | 39.8 | 15.8 | 1 | 27.7 | 3.56 | 58 | 17.3
722820 | 2820 | 51 | 1549 | 49.3 | 44.9 | 49.9 | 29.8 | 31.8 | 0.053 | 103.8 | 11.4 | 70.81 | 39.73 | 23.27 | 0.77 | 102 | 428.1 | 410.9 | 53.7 | 453.9 | 0.82 | 424.1 | 7.997 | 0.8 | 33.6 | 39.8 | 15.4 | 0.9 | 27.7 | 3.43 | 56.4 | 17.6
722850 | 2850 | 51 | 1549 | 48.5 | 44.9 | 50 | 29.8 | 31.9 | 0.052 | 103.9 | 11.4 | 70.74 | 39.88 | 23.13 | 0.77 | 102 | 427.9 | 410.8 | 53.7 | 453.6 | 0.8 | 423.9 | 7.8672 | 0.8 | 33.2 | 39.8 | 15.7 | 0.9 | 27.8 | 3.42 | 56.4 | 17.8
722880 | 2880 | 51 | 1548 | 49 | 45 | 50 | 29.8 | 31.9 | 0.051 | 104 | 11.4 | 70.67 | 39.88 | 23.13 | 0.77 | 102 | 427.4 | 410.2 | 53.7 | 453.4 | 0.79 | 424.4 | 7.9432 | 0.8 | 32.9 | 39.8 | 15.8 | 0.9 | 27.8 | 3.4 | 56.4 | 18
722910 | 2910 | 51 | 1547 | 51.2 | 45 | 50 | 29.8 | 31.9 | 0.049 | 104.2 | 11.4 | 70.6 | 39.88 | 23.13 | 0.77 | 102 | 427.2 | 410.1 | 53.8 | 453.6 | 0.85 | 424.3 | 8.2945 | 0.9 | 33.1 | 39.8 | 15.9 | 0.9 | 27.8 | 3.62 | 58 | 18.2
722940 | 2940 | 51 | 1548 | 52 | 45.1 | 50 | 29.8 | 31.9 | 0.046 | 104 | 11.4 | 70.53 | 39.88 | 23.13 | 0.77 | 102 | 427 | 409.7 | 53.8 | 454 | 0.85 | 424.2 | 8.4295 | 0.9 | 32.8 | 39.8 | 15.7 | 0.9 | 27.8 | 3.52 | 58 | 18.4
722970 | 2970 | 51 | 1548 | 49.2 | 44.9 | 50 | 29.9 | 31.8 | 0.059 | 103.8 | 11.4 | 70.46 | 39.88 | 23.13 | 0.77 | 102 | 426.8 | 409.6 | 53.8 | 454 | 0.8 | 424.4 | 7.9756 | 0.9 | 32.9 | 39.8 | 15.9 | 0.9 | 27.7 | 3.41 | 56.4 | 18.7
723000 | 3000 | 51 | 1548 | 49.6 | 44.9 | 49.9 | 29.9 | 31.9 | 0.054 | 103.9 | 11.4 | 70.39 | 39.88 | 23.13 | 0.77 | 102 | 426.4 | 409.2 | 53.8 | 454.1 | 0.81 | 424 | 8.0405 | 0.8 | 32.9 | 39.8 | 15.7 | 0.9 | 27.8 | 3.41 | 56.4 | 18.9
723030 | 3030 | 51 | 1548 | 49 | 45 | 50 | 29.9 | 32 | 0.052 | 104 | 11.4456 | 70.39 | 39.88 | 23.13 | 0.77 | 102 | 426.2 | 409 | 53.9 | 454.3 | 0.81 | 423.9 | 7.9432 | 0.8 | 32.8 | 39.8 | 15.9 | 0.9 | 27.9 | 3.37 | 56.3 | 19.2
723060 | 3060 | 51 | 1548 | 52.3 | 45.1 | 50.1 | 30 | 32 | 0.05 | 104.2 | 11.4456 | 70.32 | 39.88 | 23.13 | 0.77 | 102 | 426 | 408.7 | 53.9 | 454.6 | 0.89 | 423.5 | 8.4782 | 0.9 | 32.7 | 39.8 | 15.9 | 1 | 27.9 | 3.57 | 57.9 | 19.4
723090 | 3090 | 51 | 1549 | 51.4 | 45.2 | 50.1 | 30 | 32.1 | 0.048 | 104 | 11.4456 | 70.25 | 39.88 | 23.13 | 0.77 | 102 | 425.9 | 408.6 | 53.9 | 455.2 | 0.89 | 423.9 | 8.3376 | 0.9 | 32.8 | 39.8 | 15.5 | 1 | 28.1 | 3.55 | 57.9 | 19.7
723120 | 3120 | 51 | 1548 | 50.1 | 45.1 | 50.1 | 30 | 32.1 | 0.052 | 103.8 | 11.4456 | 70.18 | 39.88 | 23.13 | 0.77 | 102 | 425.7 | 408.4 | 53.8 | 455.7 | 0.84 | 423.4 | 8.1215 | 0.8 | 32.8 | 39.8 | 15.9 | 0.9 | 28.2 | 3.41 | 56.3 | 19.7
723150 | 3150 | 51 | 1547 | 49.7 | 44.9 | 49.8 | 30 | 32.1 | 0.057 | 103.9 | 11.4456 | 70.11 | 39.88 | 23.06 | 0.77 | 102 | 425.7 | 408.4 | 53.8 | 455.2 | 0.85 | 423.6 | 8.0515 | 0.8 | 33.2 | 39.7 | 15.7 | 0.9 | 28.1 | 3.38 | 56.4 | 20
723180 | 3180 | 51 | 1548 | 48.1 | 44.9 | 49.8 | 30 | 32 | 0.054 | 104 | 11.4912 | 70.11 | 39.88 | 23.13 | 0.77 | 102 | 425.8 | 408.6 | 53.8 | 455.2 | 0.86 | 423.8 | 7.7973 | 0.8 | 33.5 | 39.6 | 15.8 | 0.9 | 28.2 | 3.42 | 56.3 | 20.2
723210 | 3210 | 51 | 1546 | 50.6 | 44.8 | 49.8 | 30 | 32 | 0.052 | 104.1 | 11.4912 | 70.04 | 39.88 | 23.2 | 0.77 | 102 | 425.7 | 408.7 | 53.8 | 455 | 0.9 | 423.5 | 8.192 | 0.9 | 33.5 | 39.6 | 15.9 | 1 | 28.2 | 3.51 | 57.9 | 20.3
723240 | 3240 | 51 | 1548 | 51.7 | 44.9 | 49.9 | 29.9 | 31.9 | 0.053 | 104.1 | 11.4912 | 69.97 | 39.88 | 23.27 | 0.77 | 102 | 425.6 | 408.3 | 53.7 | 455.7 | 0.89 | 423.8 | 8.3809 | 0.9 | 33.6 | 39.7 | 15.7 | 0.9 | 28.2 | 3.52 | 57.9 | 20.6
723270 | 3270 | 51 | 1549 | 48.9 | 45 | 49.9 | 29.9 | 31.9 | 0.053 | 103.9 | 11.4912 | 69.9 | 39.88 | 23.34 | 0.77 | 102 | 425.2 | 407.9 | 53.8 | 455.9 | 0.86 | 424.2 | 7.9321 | 0.9 | 33.2 | 39.8 | 15.6 | 0.9 | 28.2 | 3.4 | 56.4 | 20.7
723300 | 3300 | 51 | 1548 | 48.5 | 44.9 | 49.9 | 30 | 31.9 | 0.052 | 104 | 11.4912 | 69.83 | 39.88 | 23.34 | 0.77 | 102 | 425.2 | 407.8 | 53.8 | 455.2 | 0.86 | 423.5 | 7.8621 | 0.8 | 33.2 | 39.8 | 15.8 | 0.9 | 28.3 | 3.39 | 56.4 | 20.9
723330 | 3330 | 51 | 1548 | 48.1 | 45 | 49.9 | 30 | 32 | 0.049 | 104 | 11.4912 | 69.76 | 39.88 | 23.48 | 0.77 | 102 | 425 | 407.6 | 53.8 | 455.1 | 0.88 | 423.8 | 7.7973 | 0.8 | 33.3 | 39.8 | 15.8 | 0.8 | 28.3 | 3.44 | 56.4 | 21.2
723360 | 3360 | 51 | 1548 | 51.3 | 45.1 | 50 | 30.1 | 32 | 0.046 | 104.2 | 11.4912 | 69.76 | 39.88 | 23.48 | 0.77 | 102 | 424.8 | 407.4 | 53.7 | 456.1 | 0.92 | 423.7 | 8.316 | 0.9 | 32.9 | 39.8 | 15.9 | 1 | 28.3 | 3.53 | 58.1 | 21.3
723390 | 3390 | 51 | 1548 | 51.5 | 45.1 | 50.1 | 30.1 | 32 | 0.048 | 104 | 11.5368 | 69.69 | 39.88 | 23.48 | 0.77 | 102 | 424.3 | 407 | 53.8 | 456.8 | 0.89 | 423.5 | 8.3485 | 0.9 | 32.9 | 39.8 | 15.7 | 1 | 28.4 | 3.52 | 57.9 | 21.5
723420 | 3420 | 51 | 1548 | 49.9 | 45.1 | 50.1 | 30.2 | 32.1 | 0.051 | 103.7 | 11.4912 | 69.76 | 39.88 | 23.55 | 0.77 | 102 | 424.1 | 406.6 | 53.8 | 456.8 | 0.83 | 423.6 | 8.0891 | 0.9 | 33.8 | 39.7 | 15.7 | 0.9 | 28.5 | 3.46 | 56.3 | 21.7
723450 | 3450 | 51 | 1546 | 48.1 | 44.9 | 50.1 | 30.2 | 32.1 | 0.049 | 104 | 11.4912 | 69.97 | 39.88 | 23.62 | 0.77 | 102 | 424.1 | 406.8 | 53.8 | 456.4 | 0.85 | 423.3 | 7.7872 | 0.8 | 34.1 | 39.7 | 15.8 | 0.9 | 28.6 | 3.4 | 56.4 | 21.9
723480 | 3480 | 51 | 1547 | 49.3 | 45 | 50.1 | 30.3 | 32.1 | 0.051 | 104 | 11.4912 | 70.18 | 39.88 | 23.69 | 0.77 | 102 | 423.8 | 406.3 | 53.8 | 456.8 | 0.84 | 423.6 | 7.9867 | 0.8 | 33.7 | 39.7 | 15.5 | 1 | 28.6 | 3.37 | 56.5 | 22.1
723510 | 3510 | 51 | 1546 | 49.1 | 44.9 | 50 | 30.3 | 32.1 | 0.048 | 104.1 | 11.4912 | 70.39 | 39.88 | 23.83 | 0.77 | 102 | 423.8 | 406.4 | 53.8 | 457.2 | 0.85 | 423.9 | 7.9491 | 0.8 | 33.9 | 39.7 | 15.9 | 0.9 | 28.6 | 3.41 | 56.4 | 22.2
723540 | 3540 | 51 | 1547 | 52 | 45.1 | 49.9 | 30.2 | 32 | 0.047 | 104.1 | 11.4456 | 70.6 | 39.88 | 23.83 | 0.77 | 102 | 423.9 | 406.4 | 53.8 | 457.7 | 0.9 | 423.3 | 8.4241 | 0.9 | 33.4 | 39.7 | 15.7 | 1 | 28.7 | 3.51 | 58 | 22.4
723570 | 3570 | 51 | 1547 | 51.8 | 45.1 | 50 | 30.3 | 31.9 | 0.046 | 104 | 11.4456 | 70.81 | 39.88 | 23.97 | 0.77 | 102 | 423.7 | 406.2 | 53.8 | 457.9 | 0.9 | 423.4 | 8.3917 | 1 | 33.3 | 39.7 | 15.7 | 1 | 28.7 | 3.47 | 58 | 22.6
723600 | 3600 | 51 | 1547 | 49.2 | 44.9 | 50 | 30.2 | 32.1 | 0.05 | 103.9 | 11.4456 | 71.02 | 39.88 | 24.04 | 0.77 | 102 | 423.5 | 406 | 53.8 | 457.3 | 0.87 | 423.5 | 7.9705 | 0.8 | 33 | 39.7 | 16 | 0.9 | 28.9 | 3.41 | 56.4 | 22.8
723630 | 3630 | 51 | 1547 | 49.3 | 44.9 | 49.9 | 30.2 | 31.9 | 0.047 | 104 | 11.4 | 71.16 | 39.88 | 24.04 | 0.77 | 102 | 423.4 | 405.9 | 53.8 | 457.3 | 0.89 | 423.5 | 7.9867 | 0.9 | 33.1 | 39.7 | 15.5 | 0.9 | 28.9 | 3.44 | 56.4 | 23
723660 | 3660 | 51 | 1548 | 49.5 | 45.1 | 49.8 | 30.1 | 31.9 | 0.046 | 104 | 11.4 | 71.16 | 39.73 | 24.18 | 0.77 | 102 | 423.5 | 406 | 53.8 | 457.6 | 0.88 | 423.3 | 8.0243 | 0.9 | 32.7 | 39.7 | 15.8 | 0.9 | 29 | 3.42 | 56.3 | 23.2
723690 | 3690 | 51 | 1549 | 49.2 | 44.9 | 49.9 | 30 | 31.9 | 0.047 | 104.3 | 11.4 | 71.09 | 39.88 | 24.32 | 0.77 | 102 | 423.6 | 406 | 53.7 | 457.6 | 0.88 | 423.5 | 7.9808 | 0.9 | 33.6 | 39.7 | 15.6 | 0.9 | 29 | 3.4 | 56.3 | 23.4
723720 | 3720 | 51 | 1550 | 51.9 | 45.1 | 49.9 | 30 | 31.9 | 0.045 | 104 | 11.4 | 71.02 | 39.88 | 24.46 | 0.77 | 102 | 423.6 | 406 | 53.7 | 458.1 | 0.93 | 423.1 | 8.4242 | 1 | 33.4 | 39.8 | 15.9 | 1 | 28.9 | 3.53 | 57.8 | 23.5
723750 | 3750 | 51 | 1549 | 49 | 45.1 | 50 | 29.9 | 31.9 | 0.059 | 103.8 | 11.4 | 70.95 | 39.88 | 24.53 | 0.77 | 102 | 423.1 | 405.4 | 53.8 | 458.2 | 0.9 | 423.3 | 7.9483 | 0.9 | 32.8 | 39.8 | 15.8 | 0.9 | 29 | 3.43 | 56.2 | 23.7
723780 | 3780 | 51 | 1547 | 48.7 | 45.1 | 50 | 29.9 | 31.9 | 0.053 | 104 | 11.4 | 70.88 | 39.88 | 24.67 | 0.77 | 102 | 423 | 405.5 | 53.8 | 458 | 0.92 | 423.4 | 7.8895 | 0.9 | 33.4 | 39.8 | 15.9 | 0.9 | 29.1 | 3.37 | 56.2 | 23.8
723810 | 3810 | 51 | 1550 | 51.3 | 44.9 | 49.9 | 29.8 | 31.9 | 0.051 | 104.2 | 11.4 | 70.81 | 39.73 | 24.81 | 0.77 | 102 | 423.1 | 405.4 | 53.7 | 457.7 | 0.94 | 422.9 | 8.3268 | 0.9 | 33.4 | 39.7 | 16 | 1 | 29.1 | 3.48 | 57.2 | 24
723840 | 3840 | 51 | 1549 | 50.1 | 44.9 | 49.9 | 29.8 | 31.8 | 0.051 | 104.1 | 11.4 | 70.81 | 39.88 | 24.88 | 0.77 | 102 | 423 | 405.4 | 53.7 | 457.8 | 0.95 | 423.2 | 8.1268 | 1 | 32.8 | 39.7 | 15.6 | 1 | 29.1 | 3.51 | 57.2 | 24.2
723870 | 3870 | 51 | 1549 | 50.9 | 44.8 | 49.9 | 29.6 | 31.8 | 0.05 | 104 | 11.4 | 70.74 | 39.88 | 24.95 | 0.77 | 102 | 422.6 | 405 | 53.7 | 457.8 | 0.93 | 423.1 | 8.2565 | 1 | 33.6 | 39.7 | 15.9 | 1 | 29.1 | 3.45 | 57.1 | 24.3
723900 | 3900 | 51 | 1550 | 51.1 | 45.1 | 49.9 | 29.6 | 31.8 | 0.052 | 104 | 11.4 | 70.6 | 39.88 | 25.02 | 0.77 | 102 | 422.9 | 405.2 | 53.7 | 457.8 | 0.96 | 423.1 | 8.2943 | 0.9 | 33.6 | 39.8 | 15.5 | 1 | 29.1 | 3.51 | 57.1 | 24.5
723930 | 3930 | 51 | 1549 | 48.5 | 45 | 49.9 | 29.6 | 31.8 | 0.054 | 103.8 | 11.4 | 70.6 | 39.88 | 25.09 | 0.77 | 102 | 422.6 | 405 | 53.7 | 457.6 | 0.93 | 423.5 | 7.8672 | 0.8 | 34 | 39.8 | 15.7 | 0.9 | 28.9 | 3.33 | 55.4 | 24.7
723960 | 3960 | 51 | 1551 | 48 | 44.9 | 49.9 | 29.7 | 31.8 | 0.053 | 104 | 11.4 | 70.53 | 39.88 | 25.16 | 0.77 | 102 | 422.6 | 405 | 53.7 | 456.4 | 0.92 | 423.6 | 7.7962 | 0.8 | 33.6 | 39.8 | 15.7 | 0.9 | 29 | 3.31 | 55.4 | 24.8
723990 | 3990 | 51 | 1550 | 49.8 | 44.9 | 49.9 | 29.8 | 31.8 | 0.051 | 104.1 | 11.4 | 70.46 | 39.88 | 25.09 | 0.77 | 102 | 422.6 | 404.9 | 53.7 | 457.6 | 0.96 | 422.8 | 8.0833 | 0.9 | 33.6 | 39.8 | 15.8 | 1 | 28.9 | 3.44 | 57 | 24.3
724020 | 4020 | 51 | 1550 | 50.6 | 45.1 | 50 | 29.8 | 31.8 | 0.051 | 104 | 11.4 | 70.39 | 39.88 | 25.02 | 0.77 | 102 | 422.4 | 404.6 | 53.7 | 458 | 0.96 | 423.3 | 8.2132 | 0.9 | 33.6 | 39.8 | 15.7 | 1 | 28.9 | 3.54 | 57.1 | 23.5
724050 | 4050 | 51 | 1551 | 50.8 | 45.1 | 50 | 29.9 | 31.8 | 0.05 | 104 | 11.4456 | 70.39 | 39.88 | 24.88 | 0.77 | 102 | 422.2 | 404.4 | 53.7 | 458.1 | 0.95 | 422.9 | 8.251 | 0.9 | 33.2 | 39.8 | 15.7 | 1 | 28.9 | 3.49 | 57 | 23
724080 | 4080 | 51 | 1549 | 50.3 | 44.9 | 50 | 30 | 31.8 | 0.05 | 104 | 11.4456 | 70.32 | 39.88 | 24.67 | 0.77 | 102 | 422 | 404.3 | 53.7 | 458 | 0.95 | 422.9 | 8.1592 | 1 | 32.9 | 39.8 | 15.6 | 1 | 28.9 | 3.44 | 57.1 | 22.4
724110 | 4110 | 51 | 1550 | 50.4 | 44.9 | 50 | 30.1 | 31.8 | 0.05 | 104 | 11.4456 | 70.25 | 39.88 | 24.6 | 0.77 | 102 | 422 | 404.2 | 53.6 | 457.8 | 0.97 | 423.1 | 8.1807 | 0.9 | 33.7 | 39.8 | 15.7 | 1 | 28.9 | 3.53 | 57.1 | 21.7
724140 | 4140 | 51 | 1550 | 48 | 45 | 50 | 30.2 | 31.8 | 0.052 | 103.9 | 11.4456 | 70.18 | 39.88 | 24.53 | 0.77 | 102 | 421.8 | 404.1 | 53.6 | 456.7 | 0.94 | 422.9 | 7.7911 | 0.8 | 33.7 | 39.8 | 15.7 | 0.9 | 28.9 | 3.37 | 55.5 | 21.3
724170 | 4170 | 51 | 1550 | 50.7 | 45 | 50 | 30.1 | 31.9 | 0.05 | 104.2 | 11.4456 | 70.11 | 39.73 | 24.39 | 0.77 | 102 | 421.7 | 404 | 53.7 | 457.3 | 1 | 422.9 | 8.2294 | 0.9 | 34.5 | 39.8 | 15.9 | 1 | 28.9 | 3.46 | 57.1 | 20.8
724200 | 4200 | 51 | 1549 | 49.8 | 45.1 | 50 | 30.2 | 31.9 | 0.029 | 104 | 11.4456 | 70.04 | 39.88 | 24.25 | 0.77 | 102 | 421.4 | 403.7 | 53.6 | 457.8 | 0.94 | 423.4 | 8.0781 | 0.9 | 34.5 | 39.8 | 15.9 | 0.9 | 28.9 | 3.47 | 57 | 20.3
724230 | 4230 | 51 | 1550 | 50.6 | 45.2 | 50.1 | 30.3 | 31.9 | 0.032 | 104 | 11.4456 | 70.04 | 39.88 | 24.18 | 0.77 | 102 | 421.2 | 403.5 | 53.7 | 457.9 | 0.95 | 423.1 | 8.2132 | 1 | 34.8 | 39.8 | 15.5 | 0.9 | 28.8 | 3.41 | 57 | 20
724260 | 4260 | 51 | 1551 | 50.8 | 45.1 | 50.1 | 30.3 | 32.1 | 0.057 | 104 | 11.4912 | 69.97 | 39.88 | 24.04 | 0.77 | 102 | 421 | 403.2 | 53.7 | 458.2 | 1.01 | 423.5 | 8.251 | 1 | 34.6 | 39.8 | 15.8 | 1 | 28.9 | 3.48 | 57.1 | 19.4
724290 | 4290 | 51 | 1551 | 50.8 | 45 | 50 | 30.3 | 31.9 | 0.059 | 104 | 11.4912 | 69.9 | 39.88 | 23.83 | 0.77 | 102 | 421 | 403.1 | 53.6 | 458.3 | 1.01 | 423.9 | 8.251 | 1 | 33.8 | 39.7 | 15.5 | 1 | 28.9 | 3.54 | 57.1 | 19.1
724320 | 4320 | 51 | 1550 | 50.6 | 44.8 | 49.8 | 30.3 | 32.1 | 0.046 | 104 | 11.4912 | 69.9 | 39.88 | 23.69 | 0.77 | 102 | 421.1 | 403.3 | 53.6 | 458.4 | 1 | 423.8 | 8.2132 | 1 | 33.3 | 39.6 | 15.8 | 1 | 28.9 | 3.51 | 57.1 | 18.8
724350 | 4350 | 51 | 1550 | 47.1 | 44.7 | 49.9 | 30.3 | 32.1 | 0.049 | 103.9 | 11.4912 | 69.83 | 39.88 | 23.48 | 0.77 | 102 | 421.2 | 403.4 | 53.5 | 457.3 | 0.96 | 423.7 | 7.6451 | 0.8 | 34.1 | 39.5 | 15.8 | 0.9 | 28.9 | 3.35 | 55.5 | 18.4
724380 | 4380 | 51 | 1551 | 50.1 | 44.8 | 49.7 | 30.3 | 32.1 | 0.046 | 104.1 | 11.4912 | 69.76 | 39.88 | 23.41 | 0.77 | 102 | 421.4 | 403.6 | 53.4 | 457 | 1.01 | 424.1 | 8.1373 | 0.9 | 34.7 | 39.4 | 16 | 1 | 28.8 | 3.51 | 57.1 | 18.2
724410 | 4410 | 51 | 1550 | 50.5 | 44.7 | 49.7 | 30.2 | 32.1 | 0.046 | 104 | 11.5368 | 69.69 | 39.88 | 23.27 | 0.77 | 102 | 421.2 | 403.4 | 53.5 | 457.9 | 1.03 | 424.5 | 8.1969 | 0.9 | 34.4 | 39.5 | 15.5 | 1 | 28.8 | 3.51 | 57.1 | 17.9
724440 | 4440 | 51 | 1551 | 50.9 | 45 | 50 | 30.2 | 32.1 | 0.046 | 104 | 11.5368 | 69.83 | 39.88 | 23.06 | 0.77 | 102 | 420.9 | 402.9 | 53.5 | 458.3 | 1.05 | 423.5 | 8.2672 | 0.9 | 33.4 | 39.6 | 15.9 | 1 | 28.8 | 3.43 | 57.2 | 17.7
724470 | 4470 | 51 | 1551 | 50.4 | 44.8 | 49.9 | 30.2 | 32.1 | 0.045 | 104 | 11.5368 | 70.11 | 39.88 | 22.92 | 0.77 | 102 | 420.4 | 402.6 | 53.6 | 458.5 | 1.04 | 423.8 | 8.186 | 0.9 | 33.3 | 39.7 | 15.6 | 1 | 28.7 | 3.48 | 57.2 | 17.4
724500 | 4500 | 51 | 1551 | 50.7 | 45.1 | 49.9 | 30.1 | 32.1 | 0.045 | 104 | 11.5368 | 70.25 | 39.88 | 22.78 | 0.77 | 102 | 420.2 | 402.3 | 53.6 | 458.9 | 1.07 | 423.7 | 8.2347 | 0.9 | 33.4 | 39.7 | 15.7 | 1 | 28.8 | 3.46 | 57.2 | 17.2
724530 | 4530 | 51 | 1551 | 50.1 | 44.9 | 50 | 30.1 | 32.1 | 0.046 | 104 | 11.5368 | 70.53 | 39.73 | 22.57 | 0.77 | 102 | 420 | 402.2 | 53.7 | 459.2 | 1.05 | 423.9 | 8.1373 | 0.9 | 33.2 | 39.7 | 15.8 | 1 | 28.8 | 3.44 | 57.2 | 16.9
724560 | 4560 | 51 | 1549 | 50.8 | 45.1 | 50.1 | 30 | 32.1 | 0.046 | 104 | 11.5368 | 70.67 | 39.88 | 22.43 | 0.77 | 101.9 | 419.5 | 401.6 | 53.7 | 459.3 | 1.1 | 423.6 | 8.2403 | 0.9 | 33.3 | 39.7 | 15.7 | 0.9 | 28.9 | 3.4 | 57.1 | 16.8
724590 | 4590 | 51 | 1549 | 47.9 | 44.9 | 50.1 | 30 | 32.1 | 0.061 | 104 | 11.5368 | 70.88 | 39.88 | 22.29 | 0.77 | 101.9 | 419.3 | 401.4 | 53.7 | 458.2 | 1.07 | 423.9 | 7.7699 | 0.8 | 32.9 | 39.7 | 15.7 | 0.8 | 28.9 | 3.31 | 55.6 | 16.6
724620 | 4620 | 51 | 1550 | 50.4 | 44.8 | 50.1 | 29.9 | 32 | 0.055 | 104.2 | 11.5368 | 71.09 | 39.73 | 22.15 | 0.77 | 102 | 419.5 | 401.5 | 53.7 | 458.8 | 1.13 | 423.9 | 8.1807 | 0.9 | 33.3 | 39.6 | 15.9 | 1 | 28.9 | 3.54 | 57.3 | 16.5
724650 | 4650 | 51 | 1550 | 50.5 | 44.9 | 50 | 29.8 | 31.9 | 0.057 | 104 | 11.5368 | 71.16 | 39.88 | 22.01 | 0.77 | 101.9 | 419.4 | 401.4 | 53.7 | 459.4 | 1.13 | 423.6 | 8.1969 | 0.9 | 33.9 | 39.6 | 15.5 | 0.9 | 28.8 | 3.49 | 57.2 | 16.3
724680 | 4680 | 51 | 1550 | 51.6 | 44.9 | 49.9 | 29.8 | 31.8 | 0.052 | 104 | 11.4912 | 71.09 | 39.88 | 21.87 | 0.77 | 102 | 419.5 | 401.3 | 53.7 | 459.7 | 1.13 | 424.1 | 8.3755 | 0.9 | 33.9 | 39.6 | 15.4 | 1 | 28.8 | 3.49 | 57.2 | 16.2
724710 | 4710 | 51 | 1551 | 50.5 | 44.9 | 49.9 | 29.7 | 31.8 | 0.051 | 104 | 11.4912 | 71.09 | 39.88 | 21.73 | 0.77 | 102 | 419.5 | 401.5 | 53.7 | 459.7 | 1.13 | 423.8 | 8.2022 | 0.9 | 33.6 | 39.7 | 15.6 | 1 | 28.8 | 3.47 | 57.2 | 16.1
724740 | 4740 | 51 | 1550 | 50.6 | 44.9 | 50.1 | 29.7 | 32 | 0.052 | 104 | 11.4456 | 71.02 | 39.88 | 21.59 | 0.77 | 101.9 | 419.4 | 401.4 | 53.7 | 459.7 | 1.14 | 424.1 | 8.2132 | 0.9 | 33.3 | 39.8 | 15.5 | 1 | 28.8 | 3.49 | 57.2 | 15.9
724770 | 4770 | 51 | 1551 | 48 | 44.9 | 49.8 | 29.7 | 31.9 | 0.053 | 103.9 | 11.4456 | 70.95 | 39.88 | 21.52 | 0.77 | 102 | 419.3 | 401.2 | 53.6 | 458.5 | 1.13 | 423.7 | 7.7962 | 0.8 | 33.6 | 39.7 | 15.9 | 0.9 | 28.8 | 3.33 | 55.4 | 15.8
724800 | 4800 | 51 | 1550 | 51.2 | 45.1 | 50 | 29.7 | 32.1 | 0.049 | 104.2 | 11.4 | 70.88 | 39.88 | 21.38 | 0.77 | 101.9 | 419.3 | 401.2 | 53.6 | 458.8 | 1.13 | 424.3 | 8.3106 | 0.9 | 33.9 | 39.8 | 15.7 | 1 | 28.8 | 3.5 | 57.1 | 15.7
724830 | 4830 | 51 | 1551 | 50.3 | 44.8 | 49.8 | 29.7 | 31.9 | 0.049 | 104 | 11.4 | 70.81 | 39.88 | 21.38 | 0.77 | 101.9 | 419.1 | 401 | 53.6 | 459.8 | 1.11 | 424.2 | 8.1697 | 1 | 33.9 | 39.7 | 15.6 | 1 | 28.7 | 3.48 | 57.1 | 15.7
724860 | 4860 | 51 | 1549 | 51.2 | 44.9 | 49.8 | 29.7 | 31.9 | 0.05 | 104 | 11.4 | 70.81 | 39.88 | 21.31 | 0.77 | 101.9 | 419 | 400.9 | 53.6 | 460 | 1.14 | 424.2 | 8.3052 | 0.9 | 34.7 | 39.7 | 15.7 | 1 | 28.7 | 3.5 | 57.1 | 15.6
724890 | 4890 | 51 | 1549 | 50.1 | 44.9 | 50 | 29.7 | 32.1 | 0.049 | 104 | 11.4 | 70.74 | 39.88 | 21.31 | 0.77 | 101.9 | 418.9 | 400.8 | 53.6 | 460.2 | 1.16 | 424.2 | 8.1268 | 1 | 35.1 | 39.7 | 15.6 | 1 | 28.7 | 3.44 | 57 | 15.5
724920 | 4920 | 51 | 1550 | 50.4 | 44.9 | 50.1 | 29.7 | 31.9 | 0.051 | 104 | 11.3544 | 70.67 | 39.88 | 21.24 | 0.77 | 101.9 | 418.7 | 400.7 | 53.6 | 460 | 1.23 | 423.8 | 8.1807 | 1 | 34.4 | 39.7 | 15.3 | 0.9 | 28.6 | 3.44 | 57 | 15.4
724950 | 4950 | 51 | 1550 | 50.9 | 44.8 | 50.1 | 29.8 | 31.9 | 0.051 | 104 | 11.3544 | 70.6 | 39.88 | 21.17 | 0.77 | 101.9 | 418.5 | 400.3 | 53.6 | 460.1 | 1.2 | 424.1 | 8.2619 | 1 | 33.8 | 39.7 | 15.6 | 0.9 | 28.6 | 3.49 | 57 | 15.3
724980 | 4980 | 51 | 1549 | 49.5 | 44.9 | 49.9 | 29.7 | 31.9 | 0.05 | 104 | 11.3544 | 70.53 | 39.88 | 21.03 | 0.77 | 101.9 | 418.4 | 400.3 | 53.7 | 460.1 | 1.2 | 423.9 | 8.0294 | 0.9 | 33.2 | 39.6 | 15.7 | 1 | 28.5 | 3.51 | 57 | 15.3
725010 | 5010 | 51 | 1548 | 47.4 | 44.8 | 49.9 | 29.7 | 31.9 | 0.053 | 104 | 11.3544 | 70.53 | 39.88 | 21.03 | 0.77 | 102 | 418.2 | 400 | 53.6 | 459 | 1.17 | 424 | 7.6838 | 0.9 | 33.4 | 39.6 | 15.5 | 0.9 | 28.6 | 3.33 | 55.4 | 15.3
725040 | 5040 | 51 | 1549 | 50.4 | 44.9 | 50 | 29.8 | 32 | 0.052 | 104.1 | 11.3544 | 70.46 | 39.88 | 20.96 | 0.77 | 102 | 418.3 | 400.2 | 53.5 | 458.8 | 1.26 | 423.8 | 8.1754 | 1 | 34 | 39.7 | 15.5 | 1 | 28.6 | 3.46 | 57.1 | 15.2
725070 | 5070 | 51 | 1549 | 50.6 | 44.8 | 49.9 | 29.8 | 31.8 | 0.05 | 104 | 11.3544 | 70.39 | 39.73 | 20.96 | 0.77 | 102 | 418.1 | 400 | 53.5 | 459.3 | 1.25 | 424 | 8.2079 | 1 | 34.1 | 39.7 | 15.6 | 1 | 28.5 | 3.44 | 57.1 | 15.3
725100 | 5100 | 51 | 1549 | 49.6 | 45 | 50 | 29.9 | 31.9 | 0.049 | 104 | 11.4 | 70.32 | 39.88 | 20.89 | 0.77 | 102 | 417.7 | 399.6 | 53.6 | 459.7 | 1.21 | 423.7 | 8.0457 | 0.9 | 34.3 | 39.8 | 15.7 | 1 | 28.3 | 3.43 | 57.1 | 15.4
725130 | 5130 | 51 | 1549 | 50.5 | 45.1 | 50 | 30 | 31.8 | 0.05 | 104 | 11.4 | 70.25 | 39.88 | 20.82 | 0.77 | 101.9 | 417.3 | 399.2 | 53.6 | 459.6 | 1.17 | 424 | 8.1917 | 0.9 | 33.9 | 39.9 | 15.7 | 1 | 28.2 | 3.45 | 57.1 | 15.6
725160 | 5160 | 51 | 1548 | 50.7 | 45.1 | 50 | 30.1 | 31.8 | 0.05 | 104 | 11.4 | 70.18 | 39.88 | 20.89 | 0.77 | 102 | 417.1 | 398.9 | 53.6 | 459.5 | 1.14 | 423.7 | 8.2188 | 0.9 | 34.1 | 39.9 | 15.9 | 1 | 28.2 | 3.45 | 57.1 | 15.8
725190 | 5190 | 51 | 1548 | 50.2 | 44.9 | 49.9 | 30.1 | 31.8 | 0.048 | 104 | 11.4 | 70.11 | 39.88 | 20.89 | 0.77 | 101.9 | 417.1 | 398.9 | 53.6 | 459.2 | 1.2 | 423.7 | 8.1377 | 0.9 | 34.1 | 39.9 | 15.5 | 1 | 28.2 | 3.44 | 57 | 16.1
725220 | 5220 | 51 | 1548 | 48.1 | 44.9 | 49.9 | 30.2 | 31.8 | 0.052 | 103.9 | 11.4 | 70.04 | 39.73 | 21.03 | 0.77 | 102 | 417 | 398.8 | 53.6 | 458 | 1.13 | 423.7 | 7.7973 | 0.8 | 33.6 | 39.8 | 15.7 | 0.9 | 28.3 | 3.31 | 55.4 | 16.3
725250 | 5250 | 51 | 1549 | 49.9 | 44.8 | 49.9 | 30.2 | 31.8 | 0.052 | 104.1 | 11.4 | 70.04 | 39.88 | 21.1 | 0.77 | 102 | 417 | 398.7 | 53.6 | 458.2 | 1.12 | 423.5 | 8.0943 | 0.9 | 34 | 39.7 | 15.7 | 0.9 | 28.2 | 3.53 | 57.1 | 16.6
725280 | 5280 | 51 | 1548 | 50 | 44.9 | 49.9 | 30.3 | 31.9 | 0.053 | 104 | 11.4 | 69.97 | 39.88 | 21.17 | 0.77 | 102 | 416.9 | 398.7 | 53.6 | 458.8 | 1.15 | 423.6 | 8.1053 | 0.9 | 33.6 | 39.9 | 15.6 | 1 | 28.2 | 3.49 | 57.1 | 16.8
725310 | 5310 | 51 | 1547 | 50.7 | 44.9 | 49.9 | 30.3 | 31.9 | 0.041 | 104 | 11.4 | 69.9 | 39.88 | 21.31 | 0.77 | 102 | 416.7 | 398.4 | 53.6 | 459.5 | 1.16 | 423.2 | 8.2135 | 0.9 | 33.2 | 39.9 | 15.7 | 0.9 | 28.2 | 3.47 | 57.2 | 16.9
725340 | 5340 | 51 | 1547 | 49.9 | 45.1 | 50 | 30.3 | 32.1 | 0.039 | 104 | 11.4456 | 69.83 | 39.73 | 21.38 | 0.77 | 102 | 416.8 | 398.3 | 53.5 | 459.5 | 1.17 | 423.5 | 8.0839 | 0.9 | 33.4 | 39.9 | 15.6 | 1 | 28.2 | 3.42 | 57.2 | 17.2
725370 | 5370 | 51 | 1548 | 50.7 | 45.1 | 49.9 | 30.2 | 32.1 | 0.041 | 104 | 11.4456 | 69.76 | 39.73 | 21.52 | 0.77 | 102 | 416.6 | 398.2 | 53.5 | 459.4 | 1.18 | 423.4 | 8.2188 | 0.9 | 33.4 | 39.9 | 15.6 | 1 | 28.2 | 3.5 | 57.1 | 17.4
725400 | 5400 | 51 | 1548 | 47.6 | 44.8 | 49.9 | 30.3 | 32 | 0.046 | 103.9 | 11.4456 | 69.69 | 39.73 | 21.59 | 0.77 | 102 | 416.6 | 398.2 | 53.5 | 457.7 | 1.19 | 423.5 | 7.7163 | 0.8 | 33.3 | 39.9 | 15.7 | 0.9 | 28.3 | 3.34 | 55.5 | 17.7
725430 | 5430 | 51 | 1547 | 50.8 | 44.9 | 49.8 | 30.2 | 32 | 0.041 | 104.2 | 11.4456 | 69.76 | 39.88 | 21.66 | 0.77 | 102 | 416.6 | 398.2 | 53.4 | 458.2 | 1.25 | 423.3 | 8.2297 | 0.9 | 33.1 | 39.8 | 15.8 | 1 | 28.2 | 3.47 | 57.2 | 17.9
725460 | 5460 | 51 | 1547 | 50.5 | 44.9 | 49.9 | 30.2 | 32.1 | 0.044 | 104 | 11.4456 | 69.97 | 39.73 | 21.73 | 0.77 | 102 | 416.4 | 398.1 | 53.4 | 458.8 | 1.24 | 423.5 | 8.1811 | 0.9 | 33.7 | 39.8 | 15.6 | 1 | 28.3 | 3.48 | 57.2 | 18.1
725490 | 5490 | 51 | 1547 | 51.1 | 44.9 | 49.9 | 30.1 | 32 | 0.043 | 104 | 11.4456 | 70.18 | 39.88 | 21.94 | 0.77 | 102 | 415.9 | 397.6 | 53.5 | 458.7 | 1.18 | 423.1 | 8.2783 | 0.9 | 34.1 | 39.9 | 15.7 | 1 | 28.2 | 3.33 | 57.3 | 18.3
725520 | 5520 | 51 | 1545 | 50.3 | 45.1 | 50 | 30.1 | 32 | 0.043 | 104 | 11.4456 | 70.39 | 39.88 | 22.01 | 0.77 | 102 | 415.7 | 397.3 | 53.6 | 459.3 | 1.16 | 423.2 | 8.1381 | 1 | 33.9 | 39.9 | 15.7 | 1 | 28.2 | 3.56 | 57.2 | 18.6
725550 | 5550 | 51 | 1544 | 49.8 | 45.1 | 49.9 | 30 | 32 | 0.046 | 104 | 11.4456 | 70.6 | 39.88 | 22.15 | 0.77 | 102 | 415.6 | 397.3 | 53.6 | 459.4 | 1.18 | 423.4 | 8.052 | 1 | 33.6 | 39.9 | 15.3 | 1 | 28.2 | 3.43 | 57.2 | 18.8
725580 | 5580 | 51 | 1546 | 50.5 | 45.1 | 50 | 29.9 | 32.1 | 0.046 | 104 | 11.4456 | 70.81 | 39.88 | 22.22 | 0.77 | 101.9 | 415.4 | 397.1 | 53.6 | 459.7 | 1.19 | 423.2 | 8.1758 | 0.9 | 33.7 | 40.1 | 15.4 | 1 | 28.3 | 3.55 | 57.3 | 18.9
725610 | 5610 | 51 | 1546 | 47.9 | 44.9 | 50 | 29.8 | 31.9 | 0.048 | 103.9 | 11.4456 | 71.02 | 39.88 | 22.29 | 0.77 | 102 | 415.2 | 396.8 | 53.6 | 458.3 | 1.1 | 423.5 | 7.7549 | 0.8 | 34 | 39.8 | 15.5 | 0.8 | 28.3 | 3.33 | 55.6 | 19.2
725640 | 5640 | 51 | 1548 | 50.8 | 44.9 | 49.9 | 29.7 | 31.9 | 0.047 | 104.2 | 11.4912 | 71.16 | 39.88 | 22.5 | 0.77 | 102 | 415.5 | 397 | 53.6 | 458.1 | 1.11 | 422.7 | 8.235 | 0.9 | 33.1 | 39.8 | 15.6 | 1 | 28.3 | 3.36 | 57.2 | 19.4
725670 | 5670 | 51 | 1548 | 50.2 | 44.9 | 50 | 29.7 | 31.9 | 0.046 | 104 | 11.4912 | 71.16 | 39.88 | 22.64 | 0.77 | 102 | 415.5 | 397 | 53.6 | 459.3 | 1.16 | 422.8 | 8.1377 | 0.9 | 33.6 | 39.9 | 15.7 | 1 | 28.2 | 3.48 | 57.2 | 19.6
725700 | 5700 | 51 | 1548 | 50.3 | 45.1 | 50 | 29.7 | 31.9 | 0.048 | 104 | 11.4912 | 71.09 | 39.88 | 22.78 | 0.77 | 102 | 415.3 | 396.8 | 53.6 | 459.8 | 1.16 | 422.9 | 8.1539 | 0.9 | 34 | 39.9 | 16 | 1 | 28.3 | 3.47 | 57.2 | 19.8
725730 | 5730 | 51 | 1548 | 50.5 | 45.1 | 50 | 29.7 | 31.9 | 0.05 | 104 | 11.4912 | 71.02 | 39.88 | 22.85 | 0.77 | 102 | 415.2 | 396.8 | 53.6 | 459.8 | 1.16 | 423 | 8.1864 | 1 | 34.1 | 39.9 | 15.7 | 1 | 28.2 | 3.48 | 57.1 | 20
725760 | 5760 | 51 | 1548 | 50.9 | 45 | 49.9 | 29.7 | 31.8 | 0.078 | 104 | 11.4912 | 70.95 | 39.88 | 22.92 | 0.77 | 102 | 415.2 | 396.7 | 53.6 | 459.7 | 1.18 | 422.9 | 8.2512 | 1 | 33.2 | 39.9 | 15.9 | 1 | 28.2 | 3.41 | 57 | 20.2
725790 | 5790 | 51 | 1549 | 47.8 | 44.9 | 49.8 | 29.8 | 31.8 | 0.066 | 103.9 | 11.5368 | 70.88 | 39.88 | 22.99 | 0.77 | 102 | 415.3 | 396.8 | 53.5 | 458.2 | 1.1 | 423.2 | 7.7537 | 0.8 | 32.9 | 39.9 | 15.9 | 1 | 28.2 | 3.31 | 55.5 | 20.4
725820 | 5820 | 51 | 1547 | 50.3 | 44.9 | 49.8 | 29.8 | 31.7 | 0.061 | 104.2 | 11.5368 | 70.81 | 39.88 | 23.06 | 0.77 | 102 | 415.3 | 396.9 | 53.4 | 458.4 | 1.18 | 422.9 | 8.1487 | 0.9 | 33.6 | 39.9 | 16.1 | 1 | 28.2 | 3.5 | 57.2 | 20.6
725850 | 5850 | 51 | 1548 | 50.6 | 44.9 | 49.9 | 29.8 | 31.7 | 0.061 | 104 | 11.5368 | 70.74 | 39.73 | 23.13 | 0.77 | 102 | 415.3 | 396.9 | 53.5 | 459.5 | 1.18 | 423 | 8.2026 | 1 | 33.9 | 39.9 | 15.7 | 1 | 28.2 | 3.46 | 57.1 | 20.8
725880 | 5880 | 51 | 1548 | 50.8 | 45.1 | 49.9 | 29.7 | 31.8 | 0.059 | 104 | 11.4912 | 70.74 | 39.88 | 23.13 | 0.77 | 102 | 415.2 | 396.7 | 53.4 | 459.7 | 1.23 | 422.7 | 8.235 | 1 | 33.9 | 40 | 15.7 | 1 | 28.2 | 3.44 | 57.1 | 21
725910 | 5910 | 51 | 1546 | 50.7 | 45.1 | 49.9 | 29.7 | 31.8 | 0.054 | 104 | 11.4912 | 70.6 | 39.88 | 23.27 | 0.77 | 102 | 415 | 396.6 | 53.4 | 459.7 | 1.24 | 423.3 | 8.2082 | 1 | 33.7 | 40 | 15.7 | 1 | 28.2 | 3.5 | 57.1 | 21.1
725940 | 5940 | 51 | 1549 | 48.2 | 45 | 49.9 | 29.8 | 31.8 | 0.054 | 103.9 | 11.4912 | 70.6 | 39.88 | 23.41 | 0.77 | 102 | 414.8 | 396.3 | 53.4 | 458.6 | 1.21 | 423.5 | 7.8186 | 0.9 | 34.3 | 39.9 | 16 | 0.9 | 28.2 | 3.35 | 55.5 | 21.2
725970 | 5970 | 51 | 1547 | 47.8 | 45.1 | 49.9 | 29.9 | 31.9 | 0.054 | 104 | 11.4456 | 70.53 | 39.88 | 23.48 | 0.77 | 101.9 | 414.8 | 396.2 | 53.4 | 458.1 | 1.2 | 423.1 | 7.7437 | 0.9 | 34.6 | 39.9 | 15.7 | 0.9 | 28.2 | 3.29 | 55.5 | 21.4
726000 | 6000 | 51 | 1548 | 51 | 45 | 50 | 29.8 | 31.9 | 0.051 | 104.1 | 11.4456 | 70.46 | 39.88 | 23.62 | 0.77 | 101.9 | 414.8 | 396.1 | 53.4 | 459.6 | 1.23 | 423.2 | 8.2674 | 1 | 34.9 | 39.9 | 15.8 | 1 | 28.2 | 3.4 | 57.1 | 21.6
726030 | 6030 | 51 | 1548 | 51.3 | 45.2 | 50.1 | 29.8 | 32 | 0.05 | 104 | 11.4456 | 70.39 | 39.88 | 23.69 | 0.77 | 102 | 414.4 | 395.8 | 53.5 | 460.1 | 1.23 | 423.2 | 8.316 | 1 | 35.1 | 39.9 | 15.8 | 1 | 28.1 | 3.45 | 57.1 | 21.8
726060 | 6060 | 51 | 1548 | 51 | 45 | 50.2 | 29.9 | 32.1 | 0.059 | 104 | 11.4 | 70.39 | 39.88 | 23.76 | 0.77 | 102 | 414.2 | 395.6 | 53.5 | 460.1 | 1.25 | 423.3 | 8.2674 | 1 | 33.8 | 39.8 | 15.8 | 1 | 28.2 | 3.41 | 57.1 | 22
726090 | 6090 | 51 | 1549 | 51.3 | 44.9 | 50 | 30.1 | 32.1 | 0.032 | 104 | 11.4 | 70.32 | 39.88 | 23.83 | 0.77 | 102 | 414.3 | 395.6 | 53.4 | 460 | 1.23 | 422.6 | 8.3214 | 0.9 | 33.3 | 39.8 | 15.9 | 1 | 28.2 | 3.46 | 57.2 | 22.2
726120 | 6120 | 51 | 1548 | 48.7 | 44.9 | 50 | 30.1 | 32 | 0.053 | 103.9 | 11.4 | 70.25 | 39.88 | 23.97 | 0.77 | 101.9 | 414.2 | 395.5 | 53.4 | 459 | 1.18 | 423.3 | 7.8946 | 0.8 | 32.9 | 39.8 | 15.8 | 0.9 | 28.2 | 3.3 | 55.5 | 22.3
726150 | 6150 | 51 | 1548 | 48.6 | 44.9 | 49.9 | 30.2 | 32.1 | 0.05 | 104 | 11.4 | 70.18 | 39.88 | 24.04 | 0.77 | 101.9 | 414.2 | 395.6 | 53.4 | 458.3 | 1.19 | 422.9 | 7.8784 | 0.9 | 33.4 | 39.8 | 15.4 | 0.9 | 28.2 | 3.29 | 55.5 | 22.6
726180 | 6180 | 51 | 1549 | 51.3 | 44.9 | 49.9 | 30.2 | 32.1 | 0.049 | 104.1 | 11.4 | 70.11 | 39.88 | 24.11 | 0.77 | 101.9 | 414.3 | 395.6 | 53.4 | 459.3 | 1.25 | 422.9 | 8.3214 | 0.9 | 34 | 39.9 | 15.8 | 1 | 28.2 | 3.47 | 57.1 | 22.7
726210 | 6210 | 51 | 1548 | 50.6 | 45.1 | 49.9 | 30.3 | 31.9 | 0.05 | 104 | 11.4 | 70.04 | 39.88 | 24.25 | 0.77 | 101.9 | 414.1 | 395.4 | 53.4 | 460.1 | 1.23 | 423 | 8.2026 | 1 | 34.2 | 39.8 | 15.7 | 1 | 28.2 | 3.41 | 57.1 | 22.9
726240 | 6240 | 51 | 1548 | 50.6 | 45.2 | 50.1 | 30.3 | 32.1 | 0.049 | 104 | 11.4 | 70.04 | 39.88 | 24.39 | 0.77 | 101.9 | 414.1 | 395.5 | 53.5 | 460.3 | 1.28 | 423.2 | 8.2026 | 1 | 34.1 | 40 | 15.9 | 1 | 28.3 | 3.37 | 57.1 | 23.1
726270 | 6270 | 51 | 1548 | 50.5 | 45 | 49.9 | 30.3 | 32.1 | 0.05 | 104 | 11.4 | 69.97 | 39.73 | 24.46 | 0.77 | 101.9 | 413.7 | 395.1 | 53.5 | 460.5 | 1.3 | 423.1 | 8.1864 | 1 | 33.7 | 39.9 | 15.8 | 1 | 28.2 | 3.37 | 57.1 | 23.3
726300 | 6300 | 51 | 1548 | 50.7 | 45.2 | 50.1 | 30.3 | 32.1 | 0.05 | 104 | 11.4 | 69.9 | 39.88 | 24.46 | 0.77 | 101.9 | 413.4 | 394.7 | 53.5 | 460.9 | 1.3 | 422.7 | 8.2188 | 1 | 33.6 | 39.9 | 15.8 | 1 | 28.4 | 3.42 | 57.2 | 23.4
726330 | 6330 | 51 | 1548 | 47.4 | 45.1 | 50.1 | 30.2 | 32.2 | 0.032 | 103.9 | 11.4 | 69.83 | 39.88 | 24.53 | 0.77 | 101.9 | 413.2 | 394.4 | 53.6 | 460.6 | 1.26 | 422.9 | 7.6838 | 0.8 | 33.4 | 40.1 | 15.5 | 0.9 | 28.6 | 3.3 | 55.4 | 23.6
726360 | 6360 | 51 | 1550 | 47.4 | 45.1 | 50.1 | 30.2 | 32.1 | 0.048 | 104 | 11.4 | 69.76 | 39.88 | 24.6 | 0.77 | 101.9 | 413 | 394.3 | 53.6 | 459.8 | 1.14 | 423.2 | 7.6938 | 0.9 | 32.9 | 39.8 | 15.7 | 0.9 | 28.6 | 3.31 | 55.5 | 23.7
726390 | 6390 | 51 | 1549 | 50.4 | 45.1 | 50 | 30.3 | 32.2 | 0.045 | 104.1 | 11.4 | 69.76 | 39.73 | 24.74 | 0.77 | 101.9 | 413.4 | 394.6 | 53.6 | 461 | 1.25 | 423.2 | 8.1754 | 1 | 33.7 | 39.8 | 15.4 | 1 | 28.7 | 3.5 | 57.1 | 23.9
726420 | 6420 | 51 | 1549 | 50.9 | 44.9 | 49.9 | 30.1 | 32.2 | 0.045 | 104 | 11.4 | 69.69 | 39.88 | 24.81 | 0.77 | 101.9 | 413.3 | 394.6 | 53.6 | 461.3 | 1.26 | 422.9 | 8.2565 | 1 | 34.2 | 39.8 | 15.9 | 1 | 28.7 | 3.51 | 57.2 | 23.8
726450 | 6450 | 51 | 1548 | 50.2 | 44.9 | 49.7 | 30.1 | 32 | 0.045 | 104 | 11.4 | 69.9 | 39.88 | 24.81 | 0.77 | 101.9 | 413.4 | 394.7 | 53.4 | 461.1 | 1.35 | 423.1 | 8.1377 | 1 | 33.8 | 39.7 | 15.7 | 1 | 28.7 | 3.44 | 57.2 | 23.1
726480 | 6480 | 51 | 1549 | 50.1 | 44.9 | 49.8 | 30 | 32.1 | 0.047 | 104 | 11.4 | 70.11 | 39.88 | 24.67 | 0.77 | 101.9 | 413.3 | 394.5 | 53.4 | 461.1 | 1.35 | 423.2 | 8.1268 | 1 | 33.4 | 39.8 | 15.9 | 1 | 28.7 | 3.39 | 57.2 | 22.4
726510 | 6510 | 51 | 1549 | 48 | 44.9 | 49.8 | 29.9 | 32.1 | 0.048 | 103.9 | 11.4456 | 70.32 | 39.88 | 24.6 | 0.77 | 101.9 | 413.3 | 394.5 | 53.4 | 460.2 | 1.28 | 423.2 | 7.7861 | 0.8 | 33.6 | 39.8 | 15.9 | 0.9 | 28.6 | 3.3 | 55.4 | 21.9
726540 | 6540 | 51 | 1549 | 50.5 | 44.9 | 49.9 | 29.9 | 31.8 | 0.045 | 104.1 | 11.4456 | 70.53 | 39.88 | 24.46 | 0.77 | 101.9 | 413.3 | 394.5 | 53.4 | 460.6 | 1.35 | 423.4 | 8.1917 | 1 | 33.8 | 39.8 | 15.8 | 1 | 28.6 | 3.4 | 57.1 | 21.3
726570 | 6570 | 51 | 1549 | 50.4 | 45.1 | 50 | 29.8 | 31.9 | 0.045 | 104 | 11.4456 | 70.67 | 39.88 | 24.39 | 0.77 | 101.9 | 413 | 394.3 | 53.4 | 460.8 | 1.33 | 422.9 | 8.1754 | 1 | 34.2 | 39.9 | 15.8 | 1 | 28.7 | 3.37 | 57.1 | 20.8
726600 | 6600 | 51 | 1550 | 50.4 | 45.1 | 49.9 | 29.8 | 31.8 | 0.047 | 104 | 11.4456 | 70.88 | 39.88 | 24.11 | 0.77 | 101.9 | 412.8 | 394 | 53.5 | 461.2 | 1.32 | 422.8 | 8.1807 | 1 | 34.1 | 39.9 | 15.9 | 1 | 28.5 | 3.46 | 57 | 20.4
726630 | 6630 | 51 | 1549 | 50 | 45.1 | 50.1 | 29.7 | 31.8 | 0.044 | 104 | 11.4456 | 71.09 | 39.88 | 23.97 | 0.77 | 101.9 | 412.6 | 393.7 | 53.6 | 461.3 | 1.32 | 422.8 | 8.1105 | 1 | 33.6 | 39.8 | 15.7 | 1 | 28.5 | 3.41 | 57.1 | 19.9
726660 | 6660 | 51 | 1550 | 50.3 | 45.1 | 50.1 | 29.7 | 31.8 | 0.046 | 104 | 11.4456 | 71.16 | 39.88 | 23.76 | 0.77 | 101.9 | 412.2 | 393.2 | 53.7 | 461.6 | 1.27 | 422.7 | 8.1645 | 0.9 | 33.2 | 39.9 | 15.7 | 1 | 28.7 | 3.46 | 57 | 19.6
726690 | 6690 | 51 | 1549 | 50.1 | 45.1 | 50.1 | 29.7 | 31.9 | 0.047 | 104 | 11.4912 | 71.09 | 39.88 | 23.76 | 0.77 | 101.9 | 412.1 | 393.2 | 53.7 | 462 | 1.19 | 422.7 | 8.1268 | 1 | 32.7 | 39.8 | 15.8 | 1 | 28.7 | 3.46 | 57 | 19.1
726720 | 6720 | 51 | 1550 | 50.6 | 44.9 | 50.1 | 29.7 | 31.9 | 0.047 | 104 | 11.4912 | 71.02 | 39.88 | 23.69 | 0.77 | 101.9 | 412.2 | 393.2 | 53.7 | 462.3 | 1.19 | 423.5 | 8.2132 | 1 | 32.6 | 39.8 | 15.7 | 1 | 28.8 | 3.38 | 57 | 18.8
726750 | 6750 | 51 | 1550 | 50 | 45 | 50 | 29.7 | 31.8 | 0.047 | 104 | 11.4912 | 70.95 | 39.88 | 23.62 | 0.77 | 101.9 | 412.3 | 393.4 | 53.7 | 462.5 | 1.26 | 423.1 | 8.1158 | 1 | 32.6 | 39.8 | 15.5 | 1 | 28.9 | 3.43 | 57 | 18.5
726780 | 6780 | 51 | 1551 | 48 | 44.9 | 50 | 29.8 | 31.8 | 0.051 | 103.9 | 11.4912 | 70.88 | 39.73 | 23.41 | 0.77 | 101.9 | 412.2 | 393.2 | 53.6 | 461.7 | 1.21 | 423.2 | 7.7962 | 0.9 | 33.7 | 39.8 | 15.9 | 0.9 | 29 | 3.32 | 55.4 | 18.2
726810 | 6810 | 51 | 1550 | 47.2 | 45.1 | 49.9 | 29.7 | 32 | 0.05 | 104 | 11.4912 | 70.88 | 39.73 | 23.34 | 0.77 | 101.9 | 412.2 | 393.3 | 53.6 | 460.6 | 1.12 | 423.1 | 7.6613 | 0.9 | 34.7 | 39.7 | 15.7 | 0.9 | 29.1 | 3.29 | 55.2 | 17.9
726840 | 6840 | 51 | 1551 | 50.4 | 44.9 | 49.8 | 29.8 | 31.9 | 0.049 | 104.1 | 11.4912 | 70.81 | 39.88 | 23.13 | 0.77 | 101.9 | 412.5 | 393.6 | 53.4 | 461.7 | 1.22 | 423.2 | 8.186 | 1 | 35.7 | 39.8 | 15.9 | 1 | 28.9 | 3.46 | 56.9 | 17.6
726870 | 6870 | 51 | 1551 | 50.6 | 44.8 | 49.8 | 29.8 | 31.9 | 0.049 | 104 | 11.5368 | 70.74 | 39.73 | 23.06 | 0.77 | 101.9 | 412.6 | 393.7 | 53.4 | 462.1 | 1.24 | 423 | 8.2185 | 1 | 34.9 | 39.7 | 15.7 | 1 | 28.9 | 3.5 | 56.9 | 17.3
726900 | 6900 | 51 | 1551 | 50.3 | 45.1 | 49.9 | 29.9 | 31.9 | 0.049 | 104 | 11.5368 | 70.67 | 39.88 | 22.92 | 0.77 | 101.9 | 412.4 | 393.5 | 53.4 | 462 | 1.28 | 422.7 | 8.1697 | 1 | 34.8 | 39.8 | 15.7 | 1 | 29.1 | 3.35 | 56.9 | 17.2
726930 | 6930 | 51 | 1552 | 50.4 | 45 | 49.9 | 29.8 | 31.9 | 0.049 | 104 | 11.5368 | 70.6 | 39.73 | 22.85 | 0.77 | 101.9 | 412.5 | 393.5 | 53.4 | 462.1 | 1.23 | 423.1 | 8.1913 | 1 | 34.4 | 39.9 | 15.6 | 1 | 29 | 3.4 | 56.9 | 16.9
726960 | 6960 | 51 | 1551 | 50.8 | 45.1 | 49.9 | 30 | 31.9 | 0.049 | 104 | 11.5368 | 70.6 | 39.88 | 22.71 | 0.77 | 101.9 | 412.3 | 393.3 | 53.4 | 461.8 | 1.2 | 422.9 | 8.251 | 1 | 34.3 | 39.9 | 15.8 | 1 | 29 | 3.47 | 56.9 | 16.7
726990 | 6990 | 51 | 1551 | 50 | 45.1 | 49.9 | 30 | 31.9 | 0.049 | 104 | 11.5368 | 70.53 | 39.88 | 22.64 | 0.77 | 101.9 | 412.1 | 393.1 | 53.4 | 461.9 | 1.21 | 423 | 8.121 | 1 | 34.1 | 39.8 | 15.7 | 1 | 28.9 | 3.49 | 56.8 | 16.6
727020 | 7020 | 51 | 1552 | 50.3 | 44.9 | 50 | 30.1 | 31.9 | 0.048 | 104 | 11.5368 | 70.46 | 39.88 | 22.5 | 0.77 | 101.9 | 412 | 393 | 53.4 | 461.9 | 1.21 | 422.8 | 8.175 | 1 | 33.9 | 39.8 | 15.8 | 1 | 29 | 3.3 | 56.8 | 16.4
727050 | 7050 | 51 | 1552 | 50 | 44.9 | 50 | 30.1 | 31.9 | 0.051 | 104 | 11.5368 | 70.39 | 39.88 | 22.29 | 0.77 | 101.9 | 412.1 | 393 | 53.4 | 461.7 | 1.3 | 422.7 | 8.1263 | 1 | 33.9 | 39.8 | 16 | 1 | 29 | 3.38 | 56.8 | 16.2
727080 | 7080 | 51 | 1551 | 50.7 | 44.9 | 50 | 30.2 | 31.9 | 0.051 | 104 | 11.5368 | 70.39 | 39.88 | 22.22 | 0.77 | 101.9 | 411.7 | 392.7 | 53.4 | 461.9 | 1.29 | 423 | 8.2347 | 1 | 34.2 | 39.8 | 15.5 | 1 | 29 | 3.47 | 56.8 | 16.1
727110 | 7110 | 51 | 1551 | 49.6 | 44.8 | 50 | 30.2 | 31.8 | 0.049 | 104 | 11.5368 | 70.32 | 39.88 | 22.08 | 0.77 | 101.9 | 411.7 | 392.6 | 53.4 | 461.9 | 1.25 | 423.1 | 8.056 | 1 | 34.3 | 39.8 | 15.9 | 1 | 29.1 | 3.44 | 56.9 | 16
727140 | 7140 | 51 | 1550 | 47.2 | 44.8 | 49.9 | 30.2 | 31.9 | 0.053 | 103.9 | 11.4912 | 70.25 | 39.73 | 22.01 | 0.77 | 101.9 | 411.5 | 392.5 | 53.4 | 461.2 | 1.16 | 423.7 | 7.6613 | 0.9 | 34.3 | 39.7 | 15.8 | 1 | 29.1 | 3.37 | 55.1 | 15.8
727170 | 7170 | 51 | 1550 | 51.8 | 44.6 | 49.8 | 30.3 | 31.9 | 0.05 | 104.1 | 11.4912 | 70.18 | 39.88 | 21.87 | 0.77 | 101.9 | 411.4 | 392.4 | 53.4 | 460.3 | 1.24 | 423.4 | 8.4079 | 0.9 | 34.2 | 39.6 | 15.6 | 1 | 29.1 | 3.49 | 56.8 | 15.7
727200 | 7200 | 51 | 1550 | 50.8 | 44.8 | 49.8 | 30.3 | 32 | 0.051 | 104.1 | 11.4456 | 70.11 | 39.88 | 21.94 | 0.77 | 101.9 | 411.9 | 392.8 | 53.4 | 461.7 | 1.34 | 423.7 | 8.2456 | 1 | 34.3 | 39.6 | 15.8 | 1 | 29.1 | 3.48 | 57 | 15.7
727230 | 7230 | 51 | 1550 | 50.7 | 44.8 | 49.8 | 30.3 | 31.9 | 0.051 | 104 | 11.4456 | 70.04 | 39.88 | 21.73 | 0.77 | 101.9 | 411.7 | 392.7 | 53.3 | 461.8 | 1.3 | 423.4 | 8.2294 | 1 | 34.4 | 39.6 | 15.7 | 1 | 29.1 | 3.43 | 56.9 | 15.5
727260 | 7260 | 51 | 1551 | 50.7 | 44.8 | 49.8 | 30.3 | 32 | 0.05 | 104 | 11.4456 | 70.04 | 39.88 | 21.66 | 0.77 | 101.9 | 411.8 | 392.7 | 53.3 | 461.7 | 1.3 | 423.4 | 8.2347 | 1 | 33.2 | 39.7 | 15.7 | 1 | 29.1 | 3.43 | 57 | 15.4
727290 | 7290 | 51 | 1549 | 50.5 | 44.8 | 49.8 | 30.2 | 31.9 | 0.049 | 104 | 11.4 | 69.97 | 39.73 | 21.59 | 0.77 | 101.9 | 411.5 | 392.3 | 53.3 | 461.4 | 1.3 | 423.5 | 8.1917 | 1 | 33.2 | 39.7 | 15.7 | 1 | 29.1 | 3.48 | 57 | 15.3
727320 | 7320 | 51 | 1549 | 50.7 | 44.8 | 49.9 | 30.1 | 31.9 | 0.064 | 104 | 11.4 | 69.9 | 39.88 | 21.38 | 0.77 | 101.9 | 411.3 | 392.2 | 53.3 | 461.6 | 1.38 | 423.6 | 8.2241 | 1 | 33.8 | 39.8 | 15.6 | 1 | 29 | 3.49 | 57 | 15.3
727350 | 7350 | 51 | 1549 | 50.1 | 44.8 | 50.1 | 30 | 31.8 | 0.07 | 104 | 11.4 | 69.83 | 39.88 | 21.24 | 0.77 | 101.9 | 410.9 | 391.8 | 53.3 | 461.8 | 1.3 | 423.2 | 8.1268 | 1 | 33.6 | 39.8 | 15.7 | 1 | 28.9 | 3.4 | 57 | 15.2
727380 | 7380 | 51 | 1548 | 50.7 | 44.9 | 50.1 | 30 | 31.8 | 0.063 | 104 | 11.4 | 69.76 | 39.88 | 21.17 | 0.77 | 101.9 | 410.6 | 391.4 | 53.4 | 462.1 | 1.36 | 423.3 | 8.2188 | 1 | 33.8 | 39.8 | 15.9 | 1 | 28.9 | 3.39 | 57 | 15.2
727410 | 7410 | 51 | 1548 | 47.1 | 45 | 50.1 | 29.8 | 31.8 | 0.06 | 104 | 11.4 | 69.76 | 39.88 | 21.17 | 0.77 | 101.9 | 410.4 | 391.2 | 53.4 | 461 | 1.29 | 423.4 | 7.6352 | 0.9 | 32.8 | 39.8 | 15.4 | 0.9 | 28.9 | 3.32 | 55.4 | 15.2
727440 | 7440 | 51 | 1548 | 48 | 44.7 | 50.1 | 29.7 | 31.8 | 0.058 | 104 | 11.4 | 69.83 | 39.88 | 21.03 | 0.77 | 101.9 | 410.5 | 391.3 | 53.3 | 459.6 | 1.4 | 424 | 7.7811 | 0.9 | 32.4 | 39.7 | 16 | 1 | 28.9 | 3.33 | 55.4 | 15.1
727470 | 7470 | 51 | 1549 | 50.4 | 44.8 | 49.9 | 29.8 | 31.8 | 0.033 | 104.1 | 11.4 | 70.04 | 39.73 | 21.24 | 0.77 | 101.9 | 410.5 | 391.4 | 53.4 | 460.5 | 1.44 | 423.6 | 8.1754 | 1 | 32.3 | 39.7 | 15.6 | 1 | 28.8 | 3.44 | 57.1 | 15.2
727500 | 7500 | 51 | 1549 | 50.4 | 44.8 | 49.9 | 29.7 | 31.8 | 0.056 | 104 | 11.4 | 70.25 | 39.73 | 21.24 | 0.77 | 101.9 | 410.7 | 391.6 | 53.4 | 460.7 | 1.45 | 423.8 | 8.1754 | 1 | 32.6 | 39.7 | 15.7 | 1 | 28.7 | 3.44 | 57.1 | 15.2
727530 | 7530 | 51 | 1548 | 50.7 | 44.8 | 49.9 | 29.7 | 31.8 | 0.052 | 104 | 11.4 | 70.46 | 39.88 | 21.31 | 0.77 | 101.9 | 410.6 | 391.2 | 53.3 | 460.8 | 1.47 | 424.1 | 8.2188 | 1 | 32.9 | 39.8 | 15.7 | 1 | 28.7 | 3.46 | 57.1 | 15.2
727560 | 7560 | 51 | 1547 | 49.8 | 44.8 | 49.9 | 29.7 | 31.8 | 0.051 | 104 | 11.4 | 70.67 | 39.88 | 21.38 | 0.77 | 101.9 | 410.4 | 391.3 | 53.3 | 460.7 | 1.49 | 423.8 | 8.0677 | 1 | 32.5 | 39.8 | 15.8 | 1 | 28.6 | 3.46 | 57.2 | 15.4
727590 | 7590 | 51 | 1548 | 50.4 | 44.8 | 49.8 | 29.7 | 31.8 | 0.053 | 104 | 11.4 | 70.81 | 39.88 | 21.38 | 0.77 | 101.9 | 410.5 | 391.3 | 53.3 | 460.4 | 1.47 | 423.6 | 8.1702 | 1 | 32.9 | 39.9 | 15.8 | 1 | 28.5 | 3.47 | 57.1 | 15.6
727620 | 7620 | 51 | 1548 | 48.1 | 44.8 | 49.8 | 29.7 | 31.9 | 0.052 | 104 | 11.4 | 71.02 | 39.73 | 21.59 | 0.77 | 101.9 | 410.4 | 391.1 | 53.4 | 459.6 | 1.37 | 423.6 | 7.7973 | 0.9 | 34.2 | 39.9 | 15.8 | 0.9 | 28.4 | 3.35 | 55.5 | 15.9
727650 | 7650 | 51 | 1547 | 47.5 | 44.9 | 49.9 | 29.8 | 31.9 | 0.051 | 104 | 11.4 | 71.16 | 39.88 | 21.52 | 0.77 | 101.9 | 410.2 | 390.9 | 53.3 | 458.9 | 1.4 | 424.1 | 7.6951 | 0.9 | 34.8 | 39.9 | 15.7 | 0.9 | 28.3 | 3.33 | 55.5 | 16.1
727680 | 7680 | 51 | 1547 | 50.8 | 45.1 | 49.9 | 29.8 | 32 | 0.048 | 104.1 | 11.4 | 71.09 | 39.88 | 21.52 | 0.77 | 101.9 | 410 | 390.8 | 53.3 | 460.4 | 1.55 | 423.7 | 8.2297 | 1 | 34.9 | 39.9 | 15.6 | 1 | 28.3 | 3.48 | 57.4 | 16.3
727710 | 7710 | 51 | 1548 | 51.1 | 45.1 | 50 | 29.9 | 32.1 | 0.046 | 104 | 11.4 | 71.02 | 39.88 | 21.59 | 0.77 | 101.9 | 410 | 390.6 | 53.3 | 460.9 | 1.5 | 424 | 8.2836 | 1 | 34.6 | 39.9 | 15.6 | 1 | 28.2 | 3.43 | 57.2 | 16.5
727740 | 7740 | 51 | 1548 | 50.3 | 45.1 | 50 | 29.9 | 32.1 | 0.045 | 104 | 11.4456 | 70.95 | 39.88 | 21.73 | 0.77 | 101.9 | 409.8 | 390.5 | 53.3 | 460.9 | 1.56 | 423.9 | 8.1539 | 1 | 34 | 39.9 | 15.8 | 1 | 28.1 | 3.45 | 57.1 | 16.7
727770 | 7770 | 51 | 1549 | 47.9 | 45.1 | 50 | 29.9 | 32.1 | 0.049 | 103.9 | 11.4456 | 70.88 | 39.88 | 21.87 | 0.77 | 101.9 | 409.6 | 390.2 | 53.4 | 460.6 | 1.43 | 423.2 | 7.7699 | 0.9 | 34.2 | 40.1 | 15.4 | 1 | 28.1 | 3.3 | 55.4 | 16.9
727800 | 7800 | 51 | 1547 | 47.8 | 45.1 | 50.1 | 30 | 32.1 | 0.05 | 104 | 11.4456 | 70.81 | 39.88 | 21.8 | 0.77 | 101.9 | 409.4 | 390.2 | 53.4 | 459.2 | 1.47 | 423.3 | 7.7437 | 0.9 | 34.4 | 40 | 15.7 | 0.9 | 28.1 | 3.28 | 55.4 | 17.2
727830 | 7830 | 51 | 1549 | 50.6 | 45.1 | 50.1 | 30.1 | 32.2 | 0.047 | 104.1 | 11.4456 | 70.81 | 39.88 | 21.87 | 0.77 | 101.9 | 409.5 | 390.1 | 53.4 | 460 | 1.59 | 423.1 | 8.2079 | 1 | 34.1 | 40 | 15.7 | 1 | 28.1 | 3.44 | 57 | 17.4
727860 | 7860 | 51 | 1548 | 51.1 | 45.2 | 50 | 30.1 | 32.1 | 0.046 | 104 | 11.4456 | 70.74 | 39.88 | 22.01 | 0.77 | 101.9 | 409.4 | 390.1 | 53.4 | 460.4 | 1.58 | 423.8 | 8.2836 | 1 | 33.4 | 39.9 | 15.6 | 1 | 28.1 | 3.42 | 57 | 17.6
727890 | 7890 | 51 | 1549 | 50.8 | 45 | 50.1 | 30.1 | 32.1 | 0.047 | 104 | 11.4456 | 70.67 | 39.88 | 22.08 | 0.77 | 101.9 | 409.5 | 389.9 | 53.4 | 460.5 | 1.58 | 423.3 | 8.2403 | 1 | 33.3 | 39.9 | 15.8 | 1 | 28.1 | 3.51 | 57 | 17.8
727920 | 7920 | 51 | 1548 | 51 | 44.9 | 49.9 | 30.1 | 32.1 | 0.059 | 104 | 11.4456 | 70.6 | 39.88 | 22.22 | 0.77 | 101.9 | 409.4 | 390.1 | 53.4 | 460.4 | 1.56 | 423.3 | 8.2674 | 1.1 | 33.7 | 39.9 | 15.5 | 1 | 28 | 3.42 | 57 | 18.1
727950 | 7950 | 51 | 1549 | 50.8 | 44.9 | 49.9 | 30.1 | 32 | 0.056 | 104 | 11.4456 | 70.53 | 39.73 | 22.29 | 0.77 | 101.9 | 409.5 | 390.1 | 53.3 | 460.3 | 1.7 | 423.5 | 8.2403 | 1 | 33.6 | 39.9 | 15.9 | 1 | 28.1 | 3.38 | 56.9 | 18.2
727980 | 7980 | 51 | 1547 | 47.7 | 44.9 | 49.8 | 30.2 | 32 | 0.056 | 103.9 | 11.4912 | 70.53 | 39.88 | 22.43 | 0.77 | 101.9 | 409.6 | 390.2 | 53.3 | 459.3 | 1.63 | 423.2 | 7.7275 | 0.9 | 34.1 | 39.9 | 15.8 | 0.9 | 28.1 | 3.26 | 55.3 | 18.5
728010 | 8010 | 51 | 1548 | 49.9 | 44.9 | 49.8 | 30.3 | 32 | 0.053 | 104.2 | 11.4912 | 70.46 | 39.88 | 22.57 | 0.77 | 101.9 | 409.6 | 390.2 | 53.3 | 458.9 | 1.72 | 423.2 | 8.0891 | 1 | 34.4 | 39.9 | 15.9 | 1 | 28.1 | 3.43 | 56.9 | 18.7
728040 | 8040 | 51 | 1550 | 50.3 | 45.1 | 49.9 | 30.3 | 31.9 | 0.053 | 104 | 11.4912 | 70.39 | 39.88 | 22.71 | 0.77 | 101.9 | 409.7 | 390.2 | 53.3 | 460.3 | 1.81 | 422.9 | 8.1645 | 1 | 34.4 | 40 | 15.5 | 1 | 27.9 | 3.38 | 56.9 | 18.9
728070 | 8070 | 51 | 1548 | 50.7 | 45.1 | 49.9 | 30.3 | 32 | 0.051 | 104 | 11.4912 | 70.32 | 39.88 | 22.78 | 0.77 | 101.9 | 409.3 | 389.9 | 53.3 | 460.4 | 1.73 | 423.2 | 8.2188 | 1 | 34.1 | 40 | 15.9 | 1 | 27.9 | 3.41 | 56.9 | 19.1
728100 | 8100 | 51 | 1549 | 50.9 | 45.1 | 49.9 | 30.2 | 32 | 0.032 | 104 | 11.4912 | 70.25 | 39.88 | 22.78 | 0.77 | 101.9 | 409.1 | 389.6 | 53.3 | 460.4 | 1.66 | 423.2 | 8.2565 | 1 | 33.8 | 40 | 15.6 | 1 | 27.9 | 3.44 | 56.9 | 19.3
728130 | 8130 | 51 | 1548 | 49.9 | 45.1 | 49.9 | 30.2 | 32 | 0.046 | 104 | 11.5368 | 70.18 | 39.88 | 22.78 | 0.77 | 101.9 | 409.2 | 389.8 | 53.3 | 460.3 | 1.82 | 422.6 | 8.0891 | 1 | 33.6 | 40 | 15.7 | 1 | 27.9 | 3.38 | 56.9 | 19.6
728160 | 8160 | 51 | 1549 | 51.2 | 45 | 50.1 | 30.2 | 32 | 0.043 | 104 | 11.5368 | 70.11 | 39.73 | 22.71 | 0.77 | 101.9 | 408.8 | 389.3 | 53.4 | 460.5 | 1.75 | 422.7 | 8.3052 | 1 | 33.8 | 40 | 15.7 | 1 | 27.9 | 3.41 | 57 | 19.7
728190 | 8190 | 51 | 1547 | 47.4 | 44.9 | 50.1 | 30.1 | 32 | 0.046 | 104 | 11.5368 | 70.04 | 39.88 | 22.71 | 0.77 | 101.9 | 408.7 | 389.3 | 53.4 | 459.3 | 1.72 | 422.9 | 7.6789 | 0.9 | 33.3 | 39.9 | 15.6 | 0.9 | 28.1 | 3.37 | 55.3 | 19.9
728220 | 8220 | 51 | 1547 | 50.6 | 44.9 | 50 | 30 | 32 | 0.044 | 104.2 | 11.5368 | 69.97 | 39.88 | 22.78 | 0.77 | 101.9 | 408.8 | 389.3 | 53.3 | 458.7 | 1.78 | 423 | 8.1973 | 1 | 32.7 | 39.9 | 15.9 | 1 | 28.1 | 3.38 | 57 | 20.1
728250 | 8250 | 51 | 1548 | 50.7 | 44.9 | 50 | 29.8 | 31.9 | 0.044 | 104 | 11.5368 | 69.9 | 39.88 | 22.92 | 0.77 | 101.9 | 408.6 | 389 | 53.3 | 459.7 | 1.74 | 422.9 | 8.2188 | 1 | 33.1 | 39.9 | 15.9 | 1 | 28.1 | 3.33 | 57 | 20.3
728280 | 8280 | 51 | 1547 | 50.3 | 45 | 50 | 29.7 | 31.9 | 0.045 | 104 | 11.5368 | 69.9 | 39.88 | 22.92 | 0.77 | 101.9 | 408.7 | 389.2 | 53.3 | 459.8 | 1.78 | 422.7 | 8.1487 | 1 | 33.1 | 40 | 15.9 | 1 | 28.1 | 3.38 | 57 | 20.5
728310 | 8310 | 51 | 1548 | 50.3 | 45 | 50.1 | 29.7 | 31.9 | 0.046 | 104 | 11.4912 | 69.83 | 39.88 | 23.06 | 0.77 | 101.9 | 408.7 | 389.1 | 53.4 | 459.8 | 1.81 | 423 | 8.1539 | 0.9 | 33.1 | 40 | 16 | 1 | 28.1 | 3.43 | 57 | 20.7
728340 | 8340 | 51 | 1547 | 51.2 | 44.9 | 49.9 | 29.6 | 31.8 | 0.044 | 104 | 11.4912 | 69.76 | 39.88 | 22.99 | 0.77 | 101.9 | 408.4 | 388.8 | 53.4 | 459.8 | 1.75 | 423.7 | 8.2945 | 1 | 33.6 | 39.9 | 16.1 | 1 | 27.9 | 3.42 | 57 | 20.9
728370 | 8370 | 51 | 1547 | 50.2 | 44.9 | 49.9 | 29.6 | 31.9 | 0.046 | 104 | 11.4456 | 69.69 | 39.88 | 22.92 | 0.77 | 101.9 | 408.1 | 388.5 | 53.4 | 459.7 | 1.82 | 423.3 | 8.1325 | 1 | 34.3 | 39.9 | 15.8 | 1 | 27.9 | 3.39 | 57 | 21.2
728400 | 8400 | 51 | 1547 | 50.6 | 45.2 | 50.1 | 29.6 | 31.8 | 0.048 | 104 | 11.4456 | 69.62 | 39.88 | 23.13 | 0.77 | 101.9 | 408.1 | 388.5 | 53.4 | 460.1 | 1.8 | 423 | 8.1973 | 1 | 34.8 | 40.1 | 15.7 | 1 | 27.8 | 3.41 | 57.1 | 21.3
728430 | 8430 | 51 | 1548 | 47.8 | 45.1 | 50 | 29.6 | 31.8 | 0.05 | 104 | 11.4456 | 69.69 | 39.88 | 23.27 | 0.77 | 101.9 | 407.8 | 388.2 | 53.4 | 459.8 | 1.72 | 423 | 7.7487 | 0.9 | 34.7 | 40.1 | 16 | 0.9 | 27.8 | 3.32 | 55.5 | 21.6
728460 | 8460 | 51 | 1548 | 48.1 | 45.1 | 50 | 29.6 | 31.8 | 0.049 | 104 | 11.4456 | 69.83 | 39.73 | 23.27 | 0.77 | 101.9 | 407.8 | 388.2 | 53.4 | 458.6 | 1.71 | 423.2 | 7.7973 | 0.9 | 34.3 | 40 | 15.8 | 0.9 | 27.9 | 3.14 | 55.5 | 21.7
728490 | 8490 | 51 | 1548 | 50.5 | 45 | 50 | 29.7 | 31.9 | 0.05 | 104 | 11.4456 | 70.04 | 39.88 | 23.41 | 0.77 | 101.9 | 408 | 388.3 | 53.5 | 460 | 1.81 | 423.2 | 8.1864 | 1 | 33.9 | 39.9 | 15.7 | 1 | 27.9 | 3.4 | 57.1 | 21.9
728520 | 8520 | 51 | 1548 | 50.7 | 44.9 | 50 | 29.7 | 31.9 | 0.049 | 104 | 11.4 | 70.32 | 39.88 | 23.48 | 0.77 | 101.9 | 407.8 | 388.1 | 53.5 | 460.5 | 1.77 | 422.4 | 8.2188 | 1 | 34.4 | 39.9 | 15.9 | 1 | 27.9 | 3.39 | 57.1 | 22.1
728550 | 8550 | 51 | 1547 | 50.1 | 44.9 | 49.9 | 29.8 | 31.9 | 0.068 | 104 | 11.4 | 70.53 | 39.88 | 23.55 | 0.77 | 101.9 | 407.9 | 388.3 | 53.4 | 460.6 | 1.89 | 423 | 8.1163 | 1 | 34.1 | 39.9 | 15.8 | 1 | 27.9 | 3.35 | 57.1 | 22.3
728580 | 8580 | 51 | 1548 | 49.9 | 44.9 | 49.9 | 29.8 | 31.9 | 0.063 | 104 | 11.4 | 70.74 | 39.88 | 23.62 | 0.77 | 101.9 | 408.1 | 388.5 | 53.4 | 460.7 | 1.87 | 422.5 | 8.0891 | 1 | 33.9 | 39.9 | 15.9 | 1 | 28 | 3.37 | 57.1 | 22.4
728610 | 8610 | 51 | 1548 | 50.4 | 45.1 | 49.9 | 29.8 | 31.9 | 0.061 | 104 | 11.4 | 70.88 | 39.73 | 23.62 | 0.77 | 101.9 | 408.1 | 388.4 | 53.4 | 460.6 | 1.9 | 422.9 | 8.1702 | 1 | 33.9 | 39.9 | 15.8 | 1 | 28.1 | 3.47 | 57.1 | 22.7
728640 | 8640 | 51 | 1547 | 50.4 | 44.9 | 49.9 | 29.8 | 31.9 | 0.057 | 104 | 11.4 | 71.09 | 39.88 | 23.69 | 0.77 | 101.9 | 408.2 | 388.4 | 53.4 | 460.7 | 1.89 | 422.8 | 8.1649 | 1 | 32.8 | 39.9 | 16 | 1 | 28.1 | 3.48 | 57.2 | 22.9
728670 | 8670 | 51 | 1548 | 50.3 | 44.9 | 49.8 | 29.8 | 31.9 | 0.054 | 104 | 11.4 | 71.09 | 39.73 | 23.76 | 0.77 | 101.9 | 408.2 | 388.5 | 53.4 | 460.7 | 1.84 | 423.5 | 8.1539 | 1 | 32.4 | 39.9 | 15.7 | 1 | 28.1 | 3.39 | 57.2 | 23
728700 | 8700 | 51 | 1546 | 46.9 | 44.9 | 49.9 | 29.8 | 31.8 | 0.058 | 104 | 11.4 | 71.02 | 39.88 | 23.83 | 0.77 | 101.9 | 408 | 388.4 | 53.4 | 459.8 | 1.84 | 422.9 | 7.593 | 0.9 | 32.9 | 39.9 | 16 | 0.9 | 28.2 | 3.42 | 55.5 | 23.2
728730 | 8730 | 51 | 1546 | 50.2 | 44.9 | 49.9 | 29.9 | 31.9 | 0.03 | 104.1 | 11.4 | 70.95 | 39.88 | 23.97 | 0.77 | 101.9 | 408.1 | 388.6 | 53.4 | 458.7 | 1.94 | 422.9 | 8.1272 | 1 | 33.7 | 39.9 | 15.7 | 1 | 28.2 | 3.39 | 57.2 | 23.4
728760 | 8760 | 51 | 1549 | 50.8 | 44.9 | 49.9 | 30 | 31.9 | 0.046 | 104 | 11.4 | 70.88 | 39.73 | 24.11 | 0.77 | 101.9 | 408 | 388.4 | 53.4 | 460.2 | 1.79 | 422.6 | 8.2403 | 1 | 33.8 | 39.9 | 15.7 | 1.1 | 28.1 | 3.43 | 57.1 | 23.6
728790 | 8790 | 51 | 1549 | 50.3 | 44.9 | 49.9 | 30.1 | 31.9 | 0.042 | 104 | 11.4 | 70.81 | 39.88 | 24.11 | 0.77 | 101.9 | 408 | 388.3 | 53.3 | 460.5 | 1.85 | 422.6 | 8.1592 | 1 | 33.2 | 40 | 15.8 | 1 | 28.1 | 3.44 | 57.1 | 23.7
728820 | 8820 | 51 | 1550 | 50.4 | 45.1 | 50.1 | 30.1 | 31.9 | 0.04 | 104 | 11.4 | 70.74 | 39.88 | 24.18 | 0.77 | 101.9 | 407.8 | 388.1 | 53.3 | 460.5 | 1.75 | 422.5 | 8.1807 | 1.1 | 32.8 | 40 | 16 | 1 | 28.1 | 3.41 | 57 | 23.8
728850 | 8850 | 51 | 1549 | 51.2 | 45.1 | 50 | 30.1 | 32 | 0.042 | 104 | 11.4 | 70.67 | 39.88 | 24.32 | 0.77 | 101.9 | 408 | 388.3 | 53.3 | 460.7 | 1.87 | 422.9 | 8.3052 | 1 | 33.1 | 40.1 | 16.1 | 1 | 28.2 | 3.57 | 57.1 | 24
728880 | 8880 | 51 | 1550 | 50 | 45.1 | 50.1 | 30.2 | 32 | 0.042 | 104 | 11.4 | 70.6 | 39.88 | 24.39 | 0.77 | 101.9 | 407.8 | 388.1 | 53.4 | 460.7 | 1.89 | 422.9 | 8.1158 | 1 | 33.4 | 40.1 | 15.9 | 1 | 28.2 | 3.48 | 57 | 24.2
728910 | 8910 | 51 | 1550 | 48 | 45 | 50.1 | 30.2 | 32.1 | 0.061 | 104 | 11.4 | 70.53 | 39.88 | 24.46 | 0.77 | 101.9 | 407.7 | 388 | 53.4 | 459.7 | 1.8 | 423 | 7.7911 | 1 | 33.8 | 40.1 | 15.7 | 0.9 | 28.2 | 3.16 | 55.4 | 24.3
728940 | 8940 | 51 | 1550 | 50.4 | 44.9 | 50.1 | 30.2 | 32 | 0.058 | 104.1 | 11.4456 | 70.46 | 39.88 | 24.53 | 0.77 | 101.9 | 407.8 | 388 | 53.4 | 459.3 | 1.88 | 422.8 | 8.1807 | 1.1 | 34.2 | 40 | 15.6 | 1 | 28.2 | 3.43 | 57 | 24.4
728970 | 8970 | 51 | 1548 | 49.8 | 45.1 | 50.1 | 30.3 | 32 | 0.059 | 104 | 11.4456 | 70.39 | 39.88 | 24.46 | 0.77 | 101.9 | 408 | 388.2 | 53.4 | 460.6 | 1.97 | 422.4 | 8.0729 | 1.1 | 34.2 | 39.9 | 15.9 | 1 | 28.1 | 3.44 | 57 | 23.8
729000 | 9000 | 51 | 1551 | 50.8 | 45 | 50.1 | 30.2 | 32 | 0.058 | 104 | 11.4456 | 70.32 | 39.88 | 24.32 | 0.77 | 101.9 | 407.7 | 387.9 | 53.4 | 460.5 | 1.86 | 422.5 | 8.251 | 1.1 | 33.7 | 39.9 | 16 | 1 | 28.2 | 3.44 | 57 | 23.3
736230 | 1830 | 52 | 1552 | 49.2 | 44.6 | 49.1 | 30.3 | 31.9 | 0.045 | 104 | 11.4912 | 70.25 | 39.88 | 32.16 | 0.77 | 102 | 435.9 | 419.3 | 53.6 | 452.9 | 0.82 | 422.4 | 7.9962 | 0.6 | 35.3 | 39.3 | 15.9 | 0.9 | 29 | 3.57 | 56.3 | 28.3
736260 | 1860 | 52 | 1552 | 49.9 | 44.8 | 49.3 | 30.2 | 32 | 0.041 | 104.1 | 11.4912 | 70.18 | 39.88 | 31.53 | 0.77 | 102 | 435.4 | 418.9 | 53.6 | 452.9 | 0.86 | 422.5 | 8.11 | 0.7 | 35.2 | 39.6 | 15.8 | 0.9 | 29 | 3.53 | 57.8 | 27.2
736290 | 1890 | 52 | 1555 | 50.4 | 45.1 | 49.6 | 30.3 | 31.9 | 0.068 | 104 | 11.4912 | 70.11 | 39.88 | 31.04 | 0.77 | 102 | 435.1 | 418.5 | 53.7 | 453.8 | 0.87 | 422.6 | 8.2071 | 0.8 | 34.9 | 39.9 | 15.6 | 1 | 28.9 | 3.53 | 57.7 | 26.3
736320 | 1920 | 52 | 1554 | 50.8 | 45.2 | 49.8 | 30.3 | 31.9 | 0.062 | 104 | 11.4912 | 70.04 | 39.88 | 30.48 | 0.77 | 102 | 433.9 | 417.4 | 53.8 | 453.9 | 0.86 | 422.7 | 8.2669 | 0.7 | 35.2 | 39.9 | 15.9 | 1 | 28.9 | 3.59 | 57.7 | 25.6
736350 | 1950 | 52 | 1554 | 50.7 | 45.2 | 50 | 30.3 | 31.8 | 0.058 | 104 | 11.4912 | 69.97 | 39.88 | 30.06 | 0.77 | 102 | 433.1 | 416.5 | 53.9 | 453.9 | 0.84 | 422.9 | 8.2506 | 0.8 | 34.6 | 39.9 | 15.9 | 1 | 28.8 | 3.61 | 57.7 | 24.8
736380 | 1980 | 52 | 1551 | 49 | 45.1 | 50.2 | 30.3 | 31.8 | 0.06 | 103.9 | 11.5368 | 69.9 | 39.73 | 29.57 | 0.77 | 102 | 432.3 | 415.6 | 54.1 | 454.2 | 0.79 | 423 | 7.9586 | 0.7 | 34.9 | 39.8 | 15.7 | 1 | 28.8 | 3.5 | 56.2 | 24.2
736410 | 2010 | 52 | 1555 | 47.9 | 44.9 | 50.2 | 30.2 | 31.8 | 0.059 | 104 | 11.5368 | 69.83 | 39.88 | 29.08 | 0.77 | 102 | 432.1 | 415.4 | 54.1 | 453.5 | 0.81 | 423.2 | 7.8 | 0.6 | 34.6 | 39.6 | 15.8 | 0.9 | 28.7 | 3.46 | 56 | 23.5
736440 | 2040 | 52 | 1554 | 51.4 | 44.9 | 50 | 30.2 | 31.8 | 0.051 | 104.1 | 11.5368 | 69.83 | 39.73 | 28.66 | 0.77 | 102 | 432.3 | 415.6 | 54.1 | 453.7 | 0.84 | 422.6 | 8.3646 | 0.7 | 34.8 | 39.5 | 15.7 | 1 | 28.7 | 3.59 | 57.6 | 22.8
736470 | 2070 | 52 | 1552 | 50.3 | 44.9 | 50.1 | 29.9 | 31.8 | 0.051 | 104 | 11.5368 | 69.69 | 39.88 | 28.24 | 0.77 | 102 | 431.8 | 415.2 | 54.1 | 454.1 | 0.84 | 422.5 | 8.175 | 0.7 | 35.2 | 39.6 | 15.9 | 1 | 28.6 | 3.52 | 57.6 | 22.3
736500 | 2100 | 52 | 1553 | 51 | 44.8 | 49.9 | 29.8 | 31.7 | 0.053 | 104 | 11.5368 | 69.83 | 39.88 | 27.89 | 0.77 | 102 | 431.7 | 414.9 | 54.1 | 454.2 | 0.83 | 422.5 | 8.2941 | 0.7 | 34.9 | 39.4 | 15.9 | 1 | 28.4 | 3.56 | 57.6 | 21.8
736530 | 2130 | 52 | 1553 | 51.2 | 44.8 | 49.9 | 29.7 | 31.8 | 0.051 | 104 | 11.5368 | 70.04 | 39.73 | 27.47 | 0.77 | 102 | 431.6 | 414.9 | 54.1 | 454.6 | 0.84 | 422.9 | 8.3266 | 0.7 | 34.6 | 39.4 | 15.8 | 1 | 28.4 | 3.5 | 57.6 | 21.3
736560 | 2160 | 52 | 1553 | 47.9 | 44.8 | 49.9 | 29.6 | 31.8 | 0.05 | 103.9 | 11.5368 | 70.25 | 39.88 | 27.19 | 0.77 | 102 | 431.4 | 414.7 | 54.1 | 453.4 | 0.78 | 422.5 | 7.79 | 0.6 | 34.7 | 39.6 | 15.6 | 0.9 | 28.4 | 3.41 | 56 | 20.9
736590 | 2190 | 52 | 1554 | 51.6 | 44.9 | 49.9 | 29.6 | 31.9 | 0.051 | 104.1 | 11.5368 | 70.46 | 39.88 | 26.77 | 0.77 | 102 | 431.4 | 414.6 | 54 | 453.6 | 0.84 | 422.6 | 8.3971 | 0.7 | 34.7 | 39.6 | 15.8 | 1 | 28.4 | 3.53 | 57.6 | 20.4
736620 | 2220 | 52 | 1553 | 51.2 | 45 | 49.9 | 29.5 | 31.9 | 0.05 | 104 | 11.5824 | 70.67 | 39.88 | 26.49 | 0.77 | 102 | 431.1 | 414.4 | 54.1 | 454.6 | 0.81 | 422.6 | 8.3266 | 0.8 | 34.2 | 39.6 | 15.8 | 1 | 28.3 | 3.46 | 57.6 | 20
736650 | 2250 | 52 | 1553 | 51.6 | 44.9 | 49.8 | 29.4 | 31.9 | 0.047 | 104 | 11.5824 | 70.81 | 39.88 | 26.21 | 0.77 | 102 | 431 | 414.3 | 54.1 | 455.1 | 0.83 | 422.6 | 8.3917 | 0.7 | 34.3 | 39.5 | 15.7 | 1 | 28.3 | 3.59 | 57.7 | 19.7
736680 | 2280 | 52 | 1552 | 48.3 | 44.8 | 49.9 | 29.4 | 31.9 | 0.05 | 103.9 | 11.5824 | 71.02 | 39.88 | 25.93 | 0.77 | 102 | 430.9 | 414.2 | 54 | 455.1 | 0.77 | 422.6 | 7.85 | 0.7 | 34.7 | 39.4 | 16 | 0.9 | 28.3 | 3.45 | 56.1 | 19.3
736710 | 2310 | 52 | 1552 | 48.8 | 44.8 | 49.8 | 29.4 | 31.9 | 0.051 | 104 | 11.5824 | 71.16 | 39.88 | 25.72 | 0.77 | 102 | 430.7 | 414 | 53.9 | 453.6 | 0.78 | 423.3 | 7.9312 | 0.7 | 35.2 | 39.5 | 15.8 | 0.9 | 28.3 | 3.44 | 56.1 | 19.1
736740 | 2340 | 52 | 1553 | 51.1 | 44.8 | 49.8 | 29.6 | 32 | 0.049 | 104.1 | 11.5824 | 71.16 | 39.73 | 25.44 | 0.77 | 102 | 431 | 414.2 | 53.9 | 453.7 | 0.84 | 422.4 | 8.3104 | 0.8 | 35.1 | 39.6 | 15.8 | 1 | 28.3 | 3.52 | 57.6 | 18.6
736770 | 2370 | 52 | 1552 | 51.1 | 44.9 | 49.9 | 29.6 | 31.9 | 0.048 | 104.1 | 11.5824 | 71.09 | 39.73 | 25.23 | 0.77 | 102 | 430.6 | 413.9 | 53.8 | 454.7 | 0.83 | 422.7 | 8.305 | 0.7 | 34.8 | 39.7 | 15.6 | 1 | 28.2 | 3.51 | 57.6 | 18.3
736800 | 2400 | 52 | 1552 | 50.9 | 45.1 | 50 | 29.6 | 32 | 0.05 | 104 | 11.5824 | 71.02 | 39.73 | 25.02 | 0.77 | 102 | 430.1 | 413.3 | 53.9 | 455 | 0.83 | 422.7 | 8.2725 | 0.8 | 34.3 | 39.9 | 15.7 | 1 | 28.2 | 3.51 | 57.7 | 18.1
736830 | 2430 | 52 | 1552 | 51.3 | 45.2 | 50.1 | 29.7 | 32 | 0.05 | 104 | 11.5824 | 70.95 | 39.88 | 24.81 | 0.77 | 102 | 430 | 413.1 | 54 | 455.4 | 0.84 | 422.7 | 8.3375 | 0.8 | 34.2 | 39.9 | 15.6 | 1 | 28.1 | 3.53 | 57.7 | 17.8
736860 | 2460 | 52 | 1552 | 48.5 | 45.1 | 50.1 | 29.8 | 32 | 0.052 | 103.9 | 11.5824 | 70.81 | 39.88 | 24.67 | 0.77 | 102 | 429.6 | 412.8 | 54 | 454.9 | 0.77 | 422.8 | 7.8825 | 0.7 | 34.4 | 39.8 | 15.5 | 0.9 | 28.3 | 3.46 | 56.1 | 17.6
736890 | 2490 | 52 | 1551 | 48.6 | 44.8 | 49.9 | 29.9 | 31.9 | 0.053 | 104 | 11.5824 | 70.81 | 39.73 | 24.46 | 0.77 | 102 | 429.5 | 412.5 | 53.9 | 454.3 | 0.79 | 423.1 | 7.8936 | 0.7 | 34.4 | 39.6 | 15.6 | 0.9 | 28.2 | 3.36 | 56.1 | 17.4
736920 | 2520 | 52 | 1552 | 52 | 44.8 | 49.9 | 29.9 | 31.9 | 0.048 | 104.2 | 11.628 | 70.67 | 39.88 | 24.18 | 0.77 | 102 | 429.5 | 412.4 | 54 | 455.1 | 0.84 | 422.7 | 8.4513 | 0.7 | 34.6 | 39.6 | 16 | 1 | 28.1 | 3.58 | 57.8 | 17.2
736950 | 2550 | 52 | 1552 | 50.9 | 45 | 49.9 | 29.8 | 31.9 | 0.051 | 104 | 11.5824 | 70.6 | 39.88 | 23.97 | 0.77 | 102 | 429.4 | 412.6 | 53.9 | 455.6 | 0.85 | 422.3 | 8.2725 | 0.8 | 34.6 | 39.7 | 15.7 | 1 | 28.1 | 3.56 | 57.7 | 17.1
736980 | 2580 | 52 | 1549 | 51.6 | 45.1 | 49.9 | 29.9 | 31.9 | 0.05 | 104 | 11.5824 | 70.53 | 39.88 | 23.76 | 0.77 | 102 | 429 | 412.2 | 53.9 | 455.7 | 0.85 | 422.6 | 8.3701 | 0.8 | 34.7 | 39.7 | 15.8 | 1 | 28.1 | 3.6 | 57.8 | 16.8
737010 | 2610 | 52 | 1548 | 48.3 | 45 | 49.9 | 29.9 | 31.9 | 0.052 | 103.9 | 11.5368 | 70.53 | 39.88 | 23.48 | 0.77 | 102 | 428.7 | 411.9 | 53.9 | 455.6 | 0.81 | 422.9 | 7.8297 | 0.7 | 34.6 | 39.7 | 15.6 | 1 | 28.1 | 3.38 | 56.2 | 16.7
737040 | 2640 | 52 | 1550 | 48.3 | 44.8 | 50 | 30.1 | 31.8 | 0.052 | 103.9 | 11.5368 | 70.46 | 39.88 | 23.41 | 0.77 | 102 | 428.8 | 411.9 | 53.9 | 454.6 | 0.81 | 422.6 | 7.8398 | 0.7 | 34.6 | 39.6 | 15.6 | 0.9 | 28 | 3.39 | 56.2 | 16.4
737070 | 2670 | 52 | 1550 | 50.6 | 44.9 | 49.9 | 30.1 | 31.8 | 0.05 | 104.2 | 11.5368 | 70.39 | 39.88 | 23.27 | 0.77 | 102 | 428.6 | 411.7 | 53.9 | 455.3 | 0.89 | 422.8 | 8.2132 | 0.8 | 34.5 | 39.7 | 15.7 | 1 | 27.9 | 3.63 | 57.8 | 16.3
737100 | 2700 | 52 | 1550 | 51.1 | 45.1 | 49.9 | 30.2 | 31.9 | 0.053 | 104 | 11.4912 | 70.32 | 39.88 | 23.06 | 0.77 | 102 | 428.3 | 411.3 | 53.8 | 455.8 | 0.9 | 422.5 | 8.2943 | 0.8 | 33.8 | 39.8 | 15.8 | 1 | 27.9 | 3.54 | 57.8 | 16.1
737130 | 2730 | 52 | 1549 | 50.8 | 45.1 | 50 | 30.2 | 31.9 | 0.048 | 104 | 11.4912 | 70.25 | 39.73 | 22.92 | 0.77 | 102 | 427.9 | 410.9 | 53.9 | 455.9 | 0.92 | 422.8 | 8.2403 | 0.8 | 34.2 | 39.8 | 15.7 | 1 | 27.9 | 3.5 | 57.9 | 16
737160 | 2760 | 52 | 1548 | 50.7 | 45.2 | 50 | 30.3 | 31.9 | 0.049 | 104 | 11.4912 | 70.18 | 39.73 | 22.78 | 0.77 | 102 | 427.7 | 410.7 | 53.9 | 456.1 | 0.91 | 422.8 | 8.2188 | 0.8 | 33.8 | 39.8 | 15.7 | 1 | 27.9 | 3.55 | 57.8 | 15.9
737190 | 2790 | 52 | 1548 | 48.7 | 44.9 | 50 | 30.3 | 31.9 | 0.052 | 103.9 | 11.4912 | 70.11 | 39.88 | 22.71 | 0.77 | 102 | 427.4 | 410.2 | 53.9 | 454.3 | 0.89 | 422.8 | 7.8946 | 0.7 | 34 | 39.7 | 15.7 | 0.9 | 28 | 3.37 | 56.3 | 15.8
737220 | 2820 | 52 | 1549 | 51.8 | 44.9 | 49.9 | 30.3 | 31.9 | 0.038 | 104 | 11.4912 | 70.04 | 39.88 | 22.57 | 0.77 | 102 | 427.3 | 410.2 | 53.9 | 454.1 | 0.88 | 422.6 | 8.4025 | 0.7 | 34.2 | 39.7 | 15.6 | 0.9 | 28.1 | 3.46 | 57.4 | 15.7
737250 | 2850 | 52 | 1550 | 50.6 | 45.1 | 50.1 | 30.3 | 31.9 | 0.049 | 104.1 | 11.4912 | 70.04 | 39.73 | 22.36 | 0.77 | 102 | 427.3 | 410.3 | 53.9 | 455.3 | 0.92 | 422.9 | 8.2132 | 0.8 | 34.4 | 39.8 | 15.7 | 1 | 28 | 3.53 | 57.8 | 15.7
737280 | 2880 | 52 | 1549 | 51 | 45 | 50.1 | 30.3 | 31.9 | 0.05 | 104 | 11.4912 | 69.97 | 39.73 | 22.29 | 0.77 | 102 | 426.9 | 410 | 53.8 | 455.9 | 0.94 | 422.7 | 8.2728 | 0.8 | 34.9 | 39.8 | 15.6 | 1 | 28 | 3.55 | 57.8 | 15.8
737310 | 2910 | 52 | 1547 | 48 | 45.1 | 50 | 30.3 | 32 | 0.052 | 103.9 | 11.4912 | 69.9 | 39.88 | 22.29 | 0.77 | 102 | 426.6 | 409.6 | 53.8 | 456.1 | 0.85 | 423 | 7.7761 | 0.7 | 35.4 | 39.8 | 15.6 | 1 | 28 | 3.42 | 56.2 | 16.1
737340 | 2940 | 52 | 1548 | 48.6 | 45.1 | 49.9 | 30.2 | 32 | 0.051 | 104 | 11.4912 | 69.83 | 39.88 | 22.22 | 0.77 | 102 | 426.7 | 409.7 | 53.8 | 455.5 | 0.87 | 422.3 | 7.8784 | 0.7 | 34.1 | 39.8 | 15.7 | 1 | 28.1 | 3.4 | 56.2 | 16.4
737370 | 2970 | 52 | 1546 | 47.8 | 44.9 | 49.9 | 30.2 | 32 | 0.051 | 104 | 11.4912 | 69.83 | 39.88 | 22.22 | 0.77 | 102 | 426.6 | 409.7 | 53.8 | 455.3 | 0.88 | 422.6 | 7.7387 | 0.7 | 33.2 | 39.7 | 15.6 | 1 | 28.1 | 3.42 | 56.4 | 16.6
737400 | 3000 | 52 | 1549 | 51.9 | 44.9 | 49.9 | 30 | 32 | 0.05 | 104.1 | 11.4912 | 69.76 | 39.73 | 22.29 | 0.77 | 101.9 | 426.9 | 409.8 | 53.8 | 455.9 | 0.91 | 422.6 | 8.4187 | 0.8 | 33.4 | 39.8 | 15.9 | 1 | 28.1 | 3.55 | 57.8 | 16.9
737430 | 3030 | 52 | 1547 | 51.1 | 45.1 | 50 | 29.9 | 32 | 0.051 | 104 | 11.4912 | 69.69 | 39.73 | 22.29 | 0.77 | 101.9 | 426.6 | 409.6 | 53.7 | 456.2 | 0.91 | 422.1 | 8.2783 | 0.8 | 34.2 | 39.8 | 15.5 | 1 | 28.1 | 3.55 | 57.7 | 17.1
737460 | 3060 | 52 | 1548 | 48 | 44.9 | 49.8 | 29.9 | 31.9 | 0.053 | 103.9 | 11.4912 | 69.62 | 39.88 | 22.22 | 0.77 | 101.9 | 426.6 | 409.6 | 53.6 | 455.9 | 0.85 | 422.5 | 7.7811 | 0.7 | 34.2 | 39.7 | 15.9 | 0.9 | 28 | 3.45 | 56.1 | 17.3
737490 | 3090 | 52 | 1547 | 48.9 | 44.9 | 49.8 | 29.8 | 31.9 | 0.054 | 104.1 | 11.5368 | 69.62 | 39.88 | 22.29 | 0.77 | 101.9 | 426.7 | 409.6 | 53.6 | 455.5 | 0.87 | 422.5 | 7.9219 | 0.7 | 34.1 | 39.7 | 15.7 | 0.9 | 28.1 | 3.43 | 56.2 | 17.5
737520 | 3120 | 52 | 1548 | 50.9 | 44.9 | 49.8 | 29.7 | 31.9 | 0.049 | 104 | 11.5368 | 69.83 | 39.73 | 22.22 | 0.77 | 102 | 426.5 | 409.3 | 53.6 | 456 | 0.92 | 422.5 | 8.2512 | 0.8 | 33.9 | 39.8 | 15.6 | 1 | 28.1 | 3.56 | 57.6 | 17.7
737550 | 3150 | 52 | 1547 | 51.8 | 45 | 49.8 | 29.7 | 31.9 | 0.05 | 104 | 11.5368 | 69.97 | 39.73 | 22.29 | 0.77 | 102 | 426.2 | 409 | 53.6 | 456.1 | 0.92 | 422.4 | 8.3917 | 0.8 | 33.7 | 39.8 | 15.8 | 1 | 28.1 | 3.47 | 57.7 | 17.9
737580 | 3180 | 52 | 1548 | 48.4 | 45.1 | 49.9 | 29.7 | 31.9 | 0.051 | 103.8 | 11.5368 | 70.18 | 39.88 | 22.29 | 0.77 | 102 | 426.1 | 409 | 53.7 | 456.1 | 0.91 | 422.1 | 7.8459 | 0.8 | 33.9 | 39.8 | 15.7 | 0.9 | 28.1 | 3.39 | 56.1 | 18.2
737610 | 3210 | 52 | 1548 | 48.5 | 44.9 | 49.9 | 29.7 | 31.8 | 0.05 | 103.9 | 11.5368 | 70.39 | 39.88 | 22.36 | 0.77 | 101.9 | 425.7 | 408.5 | 53.7 | 455.4 | 0.89 | 422.4 | 7.8621 | 0.7 | 34.2 | 39.8 | 15.7 | 0.9 | 28.1 | 3.44 | 56.1 | 18.4
737640 | 3240 | 52 | 1550 | 49.9 | 44.9 | 50.1 | 29.7 | 31.8 | 0.05 | 104 | 11.5368 | 70.53 | 39.88 | 22.43 | 0.77 | 101.9 | 425.5 | 408.3 | 53.7 | 455.4 | 0.93 | 422.3 | 8.0995 | 0.8 | 34.1 | 39.8 | 15.6 | 1 | 28.1 | 3.41 | 56.9 | 18.7
737670 | 3270 | 52 | 1548 | 51 | 45.1 | 50.1 | 29.7 | 31.9 | 0.047 | 104.1 | 11.5368 | 70.74 | 39.88 | 22.43 | 0.77 | 101.9 | 425.1 | 407.9 | 53.7 | 456.4 | 0.99 | 422.4 | 8.2674 | 0.8 | 34.4 | 39.8 | 15.6 | 1 | 28.1 | 3.53 | 57.7 | 18.8
737700 | 3300 | 52 | 1548 | 51.1 | 45.2 | 50.1 | 29.7 | 31.9 | 0.047 | 104 | 11.5368 | 70.95 | 39.73 | 22.57 | 0.77 | 101.9 | 424.9 | 407.7 | 53.8 | 456.6 | 0.99 | 422.2 | 8.2836 | 0.8 | 34.4 | 39.9 | 15.7 | 1 | 28.1 | 3.55 | 57.7 | 19.1
737730 | 3330 | 52 | 1548 | 48.5 | 45.1 | 50.1 | 29.8 | 32 | 0.05 | 103.8 | 11.5368 | 71.02 | 39.88 | 22.57 | 0.77 | 101.9 | 424.5 | 407.3 | 53.8 | 456.7 | 0.9 | 422.9 | 7.8621 | 0.7 | 34.5 | 39.9 | 15.8 | 0.9 | 28.1 | 3.48 | 56.1 | 19.3
737760 | 3360 | 52 | 1547 | 48.4 | 45 | 49.9 | 29.7 | 31.9 | 0.05 | 104 | 11.5824 | 70.95 | 39.73 | 22.71 | 0.77 | 101.9 | 424.7 | 407.4 | 53.8 | 456.2 | 0.93 | 423 | 7.8409 | 0.7 | 34.7 | 39.8 | 15.5 | 0.9 | 28.1 | 3.31 | 56.1 | 19.6
737790 | 3390 | 52 | 1548 | 51 | 44.9 | 49.8 | 29.8 | 31.9 | 0.048 | 104.2 | 11.5824 | 70.88 | 39.88 | 22.92 | 0.77 | 101.9 | 424.7 | 407.4 | 53.8 | 457.1 | 0.97 | 423.4 | 8.2674 | 0.8 | 34.3 | 39.7 | 15.7 | 1 | 28.1 | 3.5 | 57.7 | 19.7
737820 | 3420 | 52 | 1548 | 50.9 | 45.1 | 49.9 | 29.8 | 31.9 | 0.047 | 104 | 11.5824 | 70.81 | 39.88 | 22.92 | 0.77 | 101.9 | 424.6 | 407.3 | 53.8 | 457.5 | 0.96 | 423 | 8.2512 | 0.8 | 34.4 | 39.7 | 15.8 | 1 | 28.1 | 3.59 | 57.7 | 20
737850 | 3450 | 52 | 1547 | 50.4 | 45 | 49.9 | 30 | 31.9 | 0.05 | 104 | 11.5824 | 70.74 | 39.88 | 22.99 | 0.77 | 101.9 | 424.5 | 407.2 | 53.8 | 457.8 | 0.98 | 422.7 | 8.1649 | 0.8 | 34.4 | 39.8 | 15.5 | 1 | 28.2 | 3.51 | 57.7 | 20.2
737880 | 3480 | 52 | 1547 | 49.3 | 45.1 | 49.9 | 30 | 31.9 | 0.051 | 103.9 | 11.5824 | 70.67 | 39.88 | 23.06 | 0.77 | 101.9 | 424.2 | 406.8 | 53.8 | 457.4 | 0.93 | 422.4 | 7.9867 | 0.8 | 34.6 | 39.8 | 15.8 | 0.9 | 28.2 | 3.39 | 56.1 | 20.4
737910 | 3510 | 52 | 1547 | 49.2 | 44.9 | 49.9 | 30.1 | 31.9 | 0.06 | 104 | 11.5824 | 70.6 | 39.88 | 23.13 | 0.77 | 101.9 | 424.1 | 406.8 | 53.7 | 457.1 | 0.96 | 422.3 | 7.9705 | 0.7 | 34.7 | 39.8 | 15.9 | 1 | 28.2 | 3.39 | 56.2 | 20.6
737940 | 3540 | 52 | 1548 | 50.6 | 45.1 | 49.9 | 30.2 | 32 | 0.051 | 104.2 | 11.5824 | 70.53 | 39.88 | 23.41 | 0.77 | 101.9 | 424.1 | 406.9 | 53.7 | 457.8 | 1 | 422.4 | 8.2026 | 0.8 | 35 | 39.8 | 15.8 | 1 | 28.2 | 3.52 | 57.8 | 20.8
737970 | 3570 | 52 | 1547 | 52.2 | 44.9 | 50 | 30.2 | 32.1 | 0.054 | 104 | 11.5824 | 70.46 | 39.88 | 23.48 | 0.77 | 101.9 | 423.8 | 406.5 | 53.7 | 458.2 | 1.01 | 422.3 | 8.4565 | 0.8 | 34.6 | 39.8 | 15.6 | 1 | 28.3 | 3.49 | 57.8 | 20.9
738000 | 3600 | 52 | 1547 | 50.5 | 44.9 | 49.9 | 30.2 | 31.9 | 0.052 | 104 | 11.5824 | 70.39 | 39.73 | 23.48 | 0.77 | 101.9 | 423.6 | 406.3 | 53.8 | 458.9 | 1 | 422.3 | 8.1811 | 0.9 | 33.7 | 39.7 | 15.7 | 1 | 28.3 | 3.51 | 57.8 | 21.2
738030 | 3630 | 52 | 1546 | 48.6 | 45 | 49.9 | 30.2 | 31.9 | 0.053 | 103.9 | 11.5824 | 70.39 | 39.88 | 23.55 | 0.77 | 101.9 | 423.2 | 405.9 | 53.8 | 458.1 | 0.98 | 422.5 | 7.8682 | 0.8 | 33.4 | 39.8 | 16 | 1 | 28.4 | 3.39 | 56.3 | 21.4
738060 | 3660 | 52 | 1547 | 48.3 | 45.1 | 49.9 | 30.3 | 32 | 0.054 | 104 | 11.5824 | 70.32 | 39.88 | 23.62 | 0.77 | 101.9 | 423.2 | 405.8 | 53.8 | 458.1 | 0.96 | 422.7 | 7.8247 | 0.8 | 33.2 | 39.7 | 15.8 | 0.9 | 28.6 | 3.43 | 56.3 | 21.6
738090 | 3690 | 52 | 1548 | 50.9 | 45.1 | 50 | 30.3 | 32 | 0.051 | 104.1 | 11.5824 | 70.25 | 39.88 | 23.76 | 0.77 | 101.9 | 423.1 | 405.7 | 53.8 | 459.1 | 0.99 | 422.5 | 8.2512 | 0.9 | 33.6 | 39.8 | 15.7 | 1 | 28.6 | 3.49 | 57.9 | 21.8
738120 | 3720 | 52 | 1549 | 51.5 | 45.1 | 50 | 30.3 | 32 | 0.05 | 104 | 11.5824 | 70.25 | 39.73 | 23.83 | 0.77 | 101.9 | 423 | 405.6 | 53.8 | 459.3 | 1.04 | 422.4 | 8.3539 | 0.8 | 33.9 | 39.8 | 15.6 | 1 | 28.7 | 3.54 | 57.8 | 22
738150 | 3750 | 52 | 1548 | 51.6 | 45.1 | 50.1 | 30.2 | 32.1 | 0.05 | 104 | 11.5368 | 70.11 | 39.88 | 23.9 | 0.77 | 101.9 | 422.6 | 405.1 | 53.8 | 459.3 | 1.04 | 422.3 | 8.3647 | 0.9 | 33.7 | 39.8 | 16 | 1 | 28.7 | 3.47 | 57.9 | 22.1
738180 | 3780 | 52 | 1547 | 49 | 45.1 | 50.1 | 30.2 | 32.1 | 0.052 | 103.9 | 11.4912 | 70.11 | 39.88 | 23.97 | 0.77 | 101.9 | 422.4 | 404.9 | 53.8 | 459 | 1.02 | 422.3 | 7.9381 | 0.8 | 33.4 | 39.8 | 15.8 | 0.9 | 28.8 | 3.4 | 56.3 | 22.3
738210 | 3810 | 52 | 1548 | 47.5 | 45.1 | 50.1 | 30.2 | 32.1 | 0.054 | 104 | 11.4912 | 70.04 | 39.73 | 24.04 | 0.77 | 101.9 | 422.5 | 405.1 | 53.8 | 458.4 | 1.03 | 422.7 | 7.7 | 0.8 | 33.1 | 39.7 | 15.7 | 0.9 | 28.9 | 3.37 | 56.3 | 22.4
738240 | 3840 | 52 | 1547 | 50.9 | 44.9 | 50.1 | 30.1 | 32.1 | 0.049 | 104.2 | 11.4456 | 70.04 | 39.88 | 24.11 | 0.77 | 101.9 | 422.3 | 404.9 | 53.8 | 458.9 | 1.1 | 421.8 | 8.2459 | 0.8 | 33.6 | 39.7 | 15.9 | 1 | 28.9 | 3.46 | 57.9 | 22.6
738270 | 3870 | 52 | 1547 | 50.9 | 44.9 | 50 | 29.9 | 32.1 | 0.048 | 104 | 11.4 | 69.9 | 39.73 | 24.18 | 0.77 | 101.9 | 422.4 | 405 | 53.8 | 459.3 | 1.09 | 422.2 | 8.2459 | 0.8 | 33.8 | 39.7 | 15.9 | 1 | 28.9 | 3.55 | 57.9 | 22.8
738300 | 3900 | 52 | 1549 | 51 | 45.1 | 49.9 | 29.9 | 32.1 | 0.05 | 104 | 11.4 | 69.9 | 39.73 | 24.32 | 0.77 | 101.9 | 422.4 | 405 | 53.7 | 459.7 | 1.06 | 422.6 | 8.2728 | 0.9 | 34.1 | 39.7 | 15.8 | 1 | 29 | 3.6 | 58 | 23
738330 | 3930 | 52 | 1550 | 49 | 45.1 | 49.9 | 29.9 | 32.1 | 0.052 | 103.9 | 11.3544 | 69.83 | 39.88 | 24.46 | 0.77 | 101.9 | 422.4 | 405 | 53.7 | 459.2 | 1.01 | 422.9 | 7.9535 | 0.8 | 34.3 | 39.7 | 15.9 | 1 | 29 | 3.4 | 56.3 | 23.2
738360 | 3960 | 52 | 1548 | 48 | 44.9 | 49.8 | 29.8 | 32 | 0.05 | 104 | 11.3544 | 69.76 | 39.73 | 24.53 | 0.77 | 101.9 | 422.4 | 405 | 53.7 | 458.9 | 1.03 | 422.8 | 7.7811 | 0.8 | 34.1 | 39.7 | 16 | 1 | 28.9 | 3.54 | 56.2 | 23.4
738390 | 3990 | 52 | 1550 | 51.4 | 44.9 | 49.8 | 29.7 | 32 | 0.048 | 104.1 | 11.3088 | 69.69 | 39.88 | 24.67 | 0.77 | 101.9 | 422.8 | 405.4 | 53.7 | 459.4 | 1.11 | 422.8 | 8.343 | 0.9 | 34.8 | 39.7 | 16 | 1 | 29 | 3.53 | 57.7 | 23.6
738420 | 4020 | 52 | 1549 | 50.8 | 44.9 | 49.8 | 29.6 | 31.9 | 0.048 | 104 | 11.3088 | 69.69 | 39.73 | 24.67 | 0.77 | 101.9 | 422.6 | 405.1 | 53.6 | 459.9 | 1.08 | 422.6 | 8.2403 | 0.9 | 34.8 | 39.7 | 16 | 1 | 28.9 | 3.5 | 57.7 | 23.8
738450 | 4050 | 52 | 1550 | 49.8 | 45 | 49.8 | 29.7 | 31.9 | 0.048 | 104 | 11.3088 | 69.62 | 39.73 | 24.88 | 0.77 | 101.9 | 422.4 | 404.9 | 53.7 | 459.8 | 1.1 | 422.2 | 8.0833 | 0.9 | 34.8 | 39.7 | 15.7 | 1 | 28.9 | 3.5 | 57.7 | 23.9
738480 | 4080 | 52 | 1549 | 48.3 | 45 | 49.9 | 29.6 | 31.9 | 0.049 | 103.9 | 11.3088 | 69.55 | 39.73 | 24.88 | 0.77 | 101.9 | 422.1 | 404.5 | 53.7 | 459.6 | 1.04 | 422.2 | 7.8348 | 0.8 | 34.6 | 39.8 | 15.6 | 0.9 | 28.9 | 3.36 | 56 | 24.1
738510 | 4110 | 52 | 1551 | 51.1 | 44.9 | 50 | 29.7 | 32 | 0.05 | 104.1 | 11.3088 | 69.55 | 39.88 | 24.81 | 0.77 | 101.9 | 422.1 | 404.5 | 53.6 | 458.9 | 1.1 | 422 | 8.2997 | 0.8 | 35.1 | 39.8 | 15.8 | 1 | 28.9 | 3.48 | 57.5 | 23.4
738540 | 4140 | 52 | 1551 | 50.4 | 45.1 | 50.1 | 29.7 | 32 | 0.049 | 104 | 11.3088 | 69.76 | 39.73 | 24.74 | 0.77 | 101.9 | 421.8 | 404.3 | 53.7 | 460 | 1.09 | 422.1 | 8.186 | 0.9 | 35 | 39.8 | 15.9 | 1 | 28.9 | 3.54 | 57.6 | 22.7
738570 | 4170 | 52 | 1551 | 51 | 45.1 | 50.1 | 29.7 | 32 | 0.049 | 104 | 11.3088 | 69.97 | 39.88 | 24.6 | 0.77 | 101.9 | 421.4 | 403.9 | 53.7 | 460.1 | 1.09 | 422.1 | 8.2834 | 0.9 | 34.9 | 39.8 | 15.4 | 1 | 28.9 | 3.45 | 57.6 | 22.2
738600 | 4200 | 52 | 1551 | 50.6 | 45.1 | 50.1 | 29.7 | 32 | 0.049 | 104 | 11.3088 | 70.18 | 39.88 | 24.46 | 0.77 | 101.9 | 421.1 | 403.5 | 53.7 | 460.6 | 1.06 | 422.4 | 8.2185 | 0.9 | 35.2 | 39.9 | 15.7 | 1 | 28.9 | 3.52 | 57.6 | 21.6
738630 | 4230 | 52 | 1550 | 47.3 | 45.1 | 50.1 | 29.8 | 32 | 0.051 | 103.9 | 11.3088 | 70.39 | 39.88 | 24.39 | 0.77 | 101.9 | 421.1 | 403.7 | 53.7 | 459.8 | 1.04 | 422.4 | 7.6775 | 0.8 | 35.7 | 39.8 | 15.8 | 1 | 28.9 | 3.39 | 56 | 21.1
738660 | 4260 | 52 | 1550 | 48.3 | 44.9 | 50.1 | 29.8 | 31.9 | 0.052 | 104 | 11.3088 | 70.6 | 39.73 | 24.25 | 0.77 | 101.9 | 421.2 | 403.7 | 53.7 | 459.4 | 1.07 | 422.6 | 7.8398 | 0.8 | 35.7 | 39.8 | 15.7 | 1 | 28.9 | 3.36 | 55.9 | 20.6
738690 | 4290 | 52 | 1550 | 50.5 | 44.9 | 49.9 | 29.8 | 31.9 | 0.048 | 104.1 | 11.3088 | 70.81 | 39.88 | 24.04 | 0.77 | 101.9 | 421.2 | 403.7 | 53.7 | 460.3 | 1.08 | 422.2 | 8.1969 | 0.9 | 34.6 | 39.7 | 15.8 | 1 | 28.8 | 3.55 | 57.5 | 20.1
738720 | 4320 | 52 | 1551 | 51.4 | 44.8 | 49.9 | 29.8 | 31.9 | 0.049 | 104 | 11.3544 | 70.95 | 39.88 | 23.97 | 0.77 | 101.9 | 421.2 | 403.6 | 53.7 | 460.6 | 1.1 | 422.3 | 8.3484 | 0.9 | 34.4 | 39.7 | 16 | 1 | 28.8 | 3.52 | 57.5 | 19.6
738750 | 4350 | 52 | 1550 | 50.8 | 44.8 | 49.8 | 29.9 | 31.8 | 0.048 | 104 | 11.3544 | 71.02 | 39.88 | 23.83 | 0.77 | 101.9 | 421.4 | 403.7 | 53.7 | 460.6 | 1.11 | 423.2 | 8.2456 | 0.9 | 34.6 | 39.7 | 15.9 | 1 | 28.8 | 3.59 | 57.5 | 19.2
738780 | 4380 | 52 | 1551 | 47.6 | 44.7 | 49.7 | 29.9 | 31.8 | 0.051 | 103.8 | 11.3544 | 70.88 | 39.88 | 23.62 | 0.77 | 101.9 | 421.4 | 403.9 | 53.6 | 459.9 | 1.08 | 422.8 | 7.7312 | 0.8 | 34.3 | 39.5 | 15.8 | 0.9 | 28.8 | 3.41 | 55.9 | 18.8
738810 | 4410 | 52 | 1550 | 49.1 | 44.6 | 49.7 | 30.1 | 31.8 | 0.05 | 104 | 11.3544 | 70.81 | 39.73 | 23.48 | 0.77 | 101.9 | 421.5 | 403.8 | 53.6 | 458.9 | 1.12 | 422.8 | 7.9697 | 0.8 | 34.3 | 39.5 | 15.5 | 0.9 | 28.9 | 3.43 | 55.9 | 18.4
738840 | 4440 | 52 | 1550 | 51.2 | 44.7 | 49.8 | 30.1 | 31.9 | 0.05 | 104.2 | 11.3544 | 70.74 | 39.88 | 23.27 | 0.77 | 101.9 | 421.2 | 403.6 | 53.6 | 460 | 1.17 | 422.6 | 8.3106 | 0.9 | 34.4 | 39.6 | 15.6 | 1 | 28.8 | 3.66 | 57.6 | 18.2
738870 | 4470 | 52 | 1550 | 51.2 | 44.8 | 49.8 | 30 | 31.9 | 0.049 | 104 | 11.3544 | 70.67 | 39.73 | 23.06 | 0.77 | 101.9 | 421.1 | 403.4 | 53.5 | 460.6 | 1.13 | 422.9 | 8.3106 | 0.9 | 34.4 | 39.7 | 15.7 | 1 | 28.7 | 3.44 | 57.6 | 17.7
738900 | 4500 | 52 | 1551 | 51.3 | 44.8 | 49.9 | 30.1 | 31.9 | 0.047 | 104 | 11.4 | 70.6 | 39.88 | 22.78 | 0.77 | 101.9 | 421 | 403.3 | 53.5 | 460.7 | 1.16 | 422.3 | 8.3322 | 0.8 | 34.3 | 39.7 | 15.8 | 1 | 28.7 | 3.52 | 57.6 | 17.4
738930 | 4530 | 52 | 1550 | 48.4 | 44.9 | 49.9 | 30.1 | 32 | 0.052 | 103.8 | 11.4 | 70.6 | 39.88 | 22.71 | 0.77 | 101.9 | 420.6 | 402.9 | 53.6 | 460.7 | 1.15 | 422.7 | 7.8561 | 0.8 | 33.8 | 39.8 | 15.9 | 1 | 28.7 | 3.36 | 56 | 17.2
738960 | 4560 | 52 | 1549 | 48.3 | 44.9 | 50 | 30.1 | 32 | 0.051 | 104 | 11.4 | 70.53 | 39.73 | 22.57 | 0.77 | 101.9 | 420.4 | 402.6 | 53.6 | 459.8 | 1.16 | 422.6 | 7.8348 | 0.8 | 33.3 | 39.8 | 15.6 | 1 | 28.7 | 3.42 | 56 | 16.9
738990 | 4590 | 52 | 1551 | 50.3 | 45.1 | 50 | 30.2 | 32.1 | 0.048 | 104.1 | 11.4 | 70.46 | 39.88 | 22.29 | 0.77 | 101.9 | 420.2 | 402.4 | 53.6 | 460.8 | 1.23 | 422.5 | 8.1697 | 0.9 | 33.7 | 39.8 | 15.7 | 1 | 28.7 | 3.51 | 57.6 | 16.7
739020 | 4620 | 52 | 1549 | 51 | 44.9 | 50.1 | 30.1 | 32 | 0.049 | 104 | 11.4 | 70.39 | 39.88 | 22.22 | 0.77 | 101.9 | 419.9 | 402.2 | 53.7 | 461.4 | 1.25 | 422.6 | 8.2728 | 0.9 | 34.2 | 39.7 | 15.8 | 1 | 28.7 | 3.53 | 57.6 | 16.5
739050 | 4650 | 52 | 1550 | 51.2 | 44.8 | 49.9 | 30.1 | 31.9 | 0.049 | 104 | 11.4 | 70.39 | 39.88 | 22.15 | 0.77 | 101.9 | 419.7 | 402 | 53.7 | 461.5 | 1.26 | 422.5 | 8.3106 | 0.9 | 34.6 | 39.6 | 15.7 | 1 | 28.6 | 3.53 | 57.7 | 16.3
739080 | 4680 | 52 | 1548 | 48.2 | 44.8 | 50 | 30.1 | 31.9 | 0.064 | 103.9 | 11.4 | 70.32 | 39.88 | 22.08 | 0.77 | 101.9 | 419.3 | 401.6 | 53.7 | 461.3 | 1.2 | 423.3 | 7.8135 | 0.8 | 34 | 39.6 | 15.6 | 1 | 28.6 | 3.36 | 56.1 | 16.1
739110 | 4710 | 52 | 1551 | 49.1 | 44.8 | 49.9 | 30.1 | 32 | 0.057 | 104 | 11.4 | 70.25 | 39.73 | 21.94 | 0.77 | 101.9 | 419.4 | 401.6 | 53.7 | 460.4 | 1.24 | 422.8 | 7.9748 | 0.8 | 33.7 | 39.6 | 15.7 | 0.9 | 28.6 | 3.43 | 56.1 | 15.9
739140 | 4740 | 52 | 1549 | 50.2 | 44.9 | 49.9 | 30.1 | 32 | 0.059 | 104.2 | 11.4456 | 70.18 | 39.73 | 21.73 | 0.77 | 101.9 | 419.4 | 401.7 | 53.7 | 460.9 | 1.31 | 422.8 | 8.143 | 0.9 | 33.8 | 39.7 | 16 | 1 | 28.6 | 3.46 | 57.7 | 15.8
739170 | 4770 | 52 | 1548 | 51.4 | 44.9 | 49.9 | 30 | 32 | 0.053 | 104 | 11.4456 | 70.11 | 39.88 | 21.66 | 0.77 | 101.9 | 419.3 | 401.5 | 53.7 | 461.5 | 1.24 | 422.5 | 8.3323 | 0.9 | 33.9 | 39.7 | 15.7 | 1 | 28.6 | 3.58 | 57.7 | 15.6
739200 | 4800 | 52 | 1548 | 50.7 | 44.9 | 49.9 | 29.9 | 31.9 | 0.051 | 104 | 11.4456 | 70.11 | 39.88 | 21.73 | 0.77 | 101.9 | 419.1 | 401.2 | 53.7 | 461.8 | 1.22 | 422.7 | 8.2188 | 0.9 | 34.3 | 39.7 | 15.6 | 1 | 28.4 | 3.52 | 57.7 | 15.5
739230 | 4830 | 52 | 1548 | 47.7 | 44.9 | 49.9 | 29.9 | 32 | 0.053 | 103.8 | 11.4456 | 70.04 | 39.88 | 21.66 | 0.77 | 101.9 | 418.9 | 401 | 53.7 | 461 | 1.19 | 423 | 7.7325 | 0.8 | 34.5 | 39.7 | 15.8 | 1 | 28.4 | 3.39 | 56.1 | 15.4
739260 | 4860 | 52 | 1550 | 47.8 | 44.8 | 49.9 | 29.9 | 32 | 0.051 | 104 | 11.4456 | 69.97 | 39.88 | 21.45 | 0.77 | 101.9 | 418.6 | 400.7 | 53.6 | 460.3 | 1.22 | 422.9 | 7.7587 | 0.8 | 34.7 | 39.7 | 15.6 | 1 | 28.4 | 3.36 | 56.2 | 15.2
739290 | 4890 | 52 | 1548 | 50.8 | 44.9 | 50.1 | 29.7 | 31.9 | 0.049 | 104.1 | 11.4456 | 69.9 | 39.88 | 21.38 | 0.77 | 101.9 | 418.6 | 400.7 | 53.7 | 460.9 | 1.27 | 423.2 | 8.235 | 0.9 | 34.3 | 39.7 | 15.7 | 1 | 28.3 | 3.55 | 57.8 | 15.2
739320 | 4920 | 52 | 1548 | 50.7 | 44.9 | 50.1 | 29.7 | 31.9 | 0.05 | 104 | 11.4456 | 69.9 | 39.88 | 21.24 | 0.77 | 101.9 | 418.2 | 400.3 | 53.6 | 461.4 | 1.21 | 422.7 | 8.2188 | 0.9 | 34.4 | 39.7 | 15.4 | 1.1 | 28.2 | 3.51 | 57.8 | 15
739350 | 4950 | 52 | 1549 | 51.2 | 44.9 | 50 | 29.7 | 31.9 | 0.05 | 104 | 11.4456 | 69.83 | 39.88 | 21.24 | 0.77 | 101.9 | 418.1 | 400.2 | 53.6 | 461.4 | 1.25 | 423.2 | 8.3052 | 0.9 | 34.3 | 39.7 | 15.7 | 1.1 | 28.2 | 3.47 | 57.8 | 14.9
739380 | 4980 | 52 | 1548 | 48.1 | 44.9 | 50.1 | 29.7 | 31.9 | 0.052 | 103.9 | 11.4 | 69.76 | 39.73 | 21.24 | 0.77 | 101.9 | 418 | 400 | 53.6 | 460.6 | 1.22 | 422.5 | 7.7973 | 0.8 | 34.1 | 39.8 | 15.7 | 1 | 28.2 | 3.37 | 56.1 | 14.9
739410 | 5010 | 52 | 1550 | 48.4 | 44.9 | 50 | 29.7 | 31.9 | 0.051 | 104 | 11.4 | 69.69 | 39.73 | 21.17 | 0.77 | 101.9 | 418 | 400.1 | 53.6 | 460.7 | 1.23 | 423 | 7.8561 | 0.8 | 34 | 39.8 | 15.8 | 1 | 28.1 | 3.37 | 56.2 | 14.9
739440 | 5040 | 52 | 1549 | 50.7 | 45.1 | 50 | 29.8 | 31.9 | 0.049 | 104.2 | 11.4 | 69.69 | 39.73 | 21.03 | 0.77 | 101.9 | 418 | 400 | 53.7 | 461.7 | 1.29 | 422.9 | 8.2241 | 1 | 33.3 | 39.9 | 15.8 | 1 | 28.1 | 3.49 | 57.7 | 14.9
739470 | 5070 | 52 | 1551 | 51.2 | 45.3 | 50 | 29.8 | 32 | 0.049 | 104 | 11.3544 | 69.62 | 39.88 | 20.96 | 0.77 | 101.9 | 417.9 | 399.9 | 53.7 | 462.2 | 1.3 | 422.9 | 8.3159 | 0.9 | 34.1 | 39.9 | 15.6 | 1 | 28.1 | 3.53 | 57.7 | 15
739500 | 5100 | 52 | 1549 | 51.7 | 45 | 49.9 | 29.8 | 31.8 | 0.051 | 104 | 11.3544 | 69.55 | 39.88 | 20.96 | 0.77 | 101.9 | 417.8 | 399.7 | 53.6 | 462.1 | 1.34 | 423.4 | 8.3863 | 0.9 | 34 | 39.8 | 15.6 | 1 | 28 | 3.51 | 57.7 | 15.3
739530 | 5130 | 52 | 1549 | 49 | 44.9 | 49.9 | 29.8 | 31.8 | 0.051 | 103.9 | 11.3544 | 69.62 | 39.73 | 20.96 | 0.77 | 101.9 | 417.7 | 399.5 | 53.7 | 461.1 | 1.26 | 423.7 | 7.9483 | 0.8 | 34.7 | 39.7 | 15.6 | 1 | 28.1 | 3.39 | 56 | 15.5
739560 | 5160 | 52 | 1548 | 48 | 44.9 | 49.7 | 29.8 | 31.8 | 0.053 | 104 | 11.3544 | 69.83 | 39.73 | 21.03 | 0.77 | 101.9 | 417.9 | 400 | 53.6 | 460.8 | 1.3 | 423.3 | 7.7811 | 0.8 | 35.1 | 39.7 | 15.8 | 1 | 28.1 | 3.38 | 56 | 15.7
739590 | 5190 | 52 | 1549 | 51.4 | 44.8 | 49.7 | 29.9 | 31.9 | 0.049 | 104.1 | 11.3544 | 70.04 | 39.73 | 21.1 | 0.77 | 101.9 | 418 | 400 | 53.5 | 461.3 | 1.36 | 423.5 | 8.3376 | 0.9 | 34.9 | 39.7 | 15.8 | 1 | 28 | 3.53 | 57.6 | 16
739620 | 5220 | 52 | 1549 | 51.6 | 44.8 | 49.7 | 29.9 | 31.8 | 0.048 | 104 | 11.3544 | 70.25 | 39.73 | 21.24 | 0.77 | 101.9 | 417.9 | 399.9 | 53.5 | 461.6 | 1.34 | 423.3 | 8.3701 | 0.9 | 34.4 | 39.7 | 15.7 | 1.1 | 27.9 | 3.51 | 57.6 | 16.2
739650 | 5250 | 52 | 1548 | 47.2 | 44.9 | 49.8 | 29.9 | 31.8 | 0.053 | 103.9 | 11.3544 | 70.46 | 39.73 | 21.24 | 0.77 | 101.9 | 417.5 | 399.6 | 53.5 | 461.7 | 1.31 | 423.7 | 7.6514 | 0.8 | 34.6 | 39.8 | 15.5 | 1 | 28 | 3.37 | 56 | 16.5
739680 | 5280 | 52 | 1548 | 48.6 | 45 | 49.9 | 30 | 31.9 | 0.052 | 103.9 | 11.3544 | 70.67 | 39.88 | 21.31 | 0.77 | 101.9 | 417.3 | 399.3 | 53.4 | 460.9 | 1.27 | 423.4 | 7.8784 | 0.8 | 34.3 | 39.8 | 16 | 1 | 27.9 | 3.35 | 56 | 16.7
739710 | 5310 | 52 | 1548 | 47.9 | 44.9 | 49.9 | 30 | 31.9 | 0.05 | 104 | 11.3544 | 70.81 | 39.73 | 21.38 | 0.77 | 101.9 | 417.2 | 399.1 | 53.4 | 460.5 | 1.31 | 423.4 | 7.7649 | 0.8 | 34.4 | 39.8 | 15.9 | 1 | 27.9 | 3.37 | 56 | 16.9
739740 | 5340 | 52 | 1548 | 51.8 | 45.1 | 49.9 | 30.1 | 31.9 | 0.049 | 104.1 | 11.3544 | 71.02 | 39.73 | 21.52 | 0.77 | 101.9 | 417 | 398.9 | 53.5 | 461.7 | 1.37 | 423.5 | 8.3971 | 0.9 | 34.3 | 39.9 | 15.7 | 1 | 27.9 | 3.51 | 57.7 | 17.1
739770 | 5370 | 52 | 1549 | 51.6 | 45.1 | 50.2 | 30.2 | 31.9 | 0.049 | 104 | 11.3544 | 70.95 | 39.88 | 21.52 | 0.77 | 101.9 | 416.3 | 398.2 | 53.6 | 461.9 | 1.35 | 423.1 | 8.3701 | 1 | 34.2 | 39.9 | 15.5 | 1 | 27.9 | 3.64 | 57.7 | 17.3
739800 | 5400 | 52 | 1548 | 48.7 | 45.1 | 50.2 | 30.2 | 31.9 | 0.052 | 103.9 | 11.3544 | 70.88 | 39.88 | 21.52 | 0.77 | 101.9 | 415.9 | 397.7 | 53.7 | 461.3 | 1.35 | 423.6 | 7.8946 | 0.9 | 34.3 | 40 | 15.8 | 1 | 27.9 | 3.37 | 56.1 | 17.6
739830 | 5430 | 52 | 1548 | 48.7 | 45 | 50.2 | 30.2 | 31.9 | 0.053 | 104 | 11.3544 | 70.81 | 39.73 | 21.59 | 0.77 | 101.9 | 415.8 | 397.6 | 53.7 | 460.8 | 1.3 | 423.3 | 7.8946 | 0.8 | 34.5 | 39.9 | 15.6 | 1 | 27.9 | 3.3 | 56.2 | 17.8
739860 | 5460 | 52 | 1548 | 51.3 | 45 | 50.1 | 30.2 | 32 | 0.049 | 104.2 | 11.3544 | 70.74 | 39.73 | 21.66 | 0.77 | 101.9 | 415.9 | 397.8 | 53.7 | 461.2 | 1.38 | 423.1 | 8.316 | 0.9 | 34.3 | 39.9 | 15.8 | 1 | 27.9 | 3.57 | 57.7 | 18.1
739890 | 5490 | 52 | 1548 | 51.2 | 45.1 | 50.1 | 30.2 | 32 | 0.05 | 104 | 11.3544 | 70.67 | 39.88 | 21.73 | 0.77 | 101.9 | 415.9 | 397.8 | 53.7 | 462.2 | 1.41 | 423.2 | 8.2998 | 0.9 | 34.6 | 39.9 | 15.8 | 1.1 | 27.9 | 3.49 | 57.8 | 18.3
739920 | 5520 | 52 | 1547 | 48.7 | 45.1 | 49.9 | 30.1 | 32.1 | 0.052 | 103.8 | 11.3544 | 70.6 | 39.88 | 21.87 | 0.77 | 101.9 | 415.9 | 397.7 | 53.7 | 461.9 | 1.41 | 423.2 | 7.8895 | 0.8 | 34.3 | 39.8 | 15.9 | 1 | 27.9 | 3.41 | 56.1 | 18.4
739950 | 5550 | 52 | 1547 | 48.3 | 44.9 | 49.9 | 30.1 | 32 | 0.05 | 104 | 11.3544 | 70.53 | 39.88 | 21.94 | 0.77 | 101.9 | 415.9 | 397.8 | 53.6 | 460.9 | 1.44 | 422.9 | 7.8247 | 0.9 | 34 | 39.8 | 15.5 | 1 | 28 | 3.35 | 56.1 | 18.7
739980 | 5580 | 52 | 1547 | 49.4 | 44.9 | 49.9 | 30.1 | 32 | 0.053 | 104 | 11.4 | 70.46 | 39.73 | 22.01 | 0.77 | 101.9 | 415.9 | 397.8 | 53.6 | 460.6 | 1.4 | 422.8 | 8.0029 | 0.8 | 34 | 39.9 | 15.6 | 1 | 28 | 3.36 | 56.2 | 18.9
740010 | 5610 | 52 | 1546 | 51.7 | 45.1 | 49.9 | 30.1 | 31.9 | 0.049 | 104.1 | 11.4 | 70.46 | 39.73 | 22.08 | 0.77 | 101.9 | 415.8 | 397.8 | 53.6 | 461.9 | 1.42 | 423.2 | 8.3701 | 1 | 34.1 | 39.9 | 15.5 | 1.1 | 28 | 3.39 | 57.8 | 19.1
740040 | 5640 | 52 | 1548 | 52.5 | 44.9 | 49.8 | 30.1 | 31.9 | 0.05 | 104 | 11.4 | 70.39 | 39.88 | 22.22 | 0.77 | 101.9 | 415.8 | 397.6 | 53.6 | 462.4 | 1.44 | 422.7 | 8.5106 | 1 | 33.6 | 39.8 | 16 | 1.1 | 28 | 3.54 | 57.8 | 19.3
740070 | 5670 | 52 | 1546 | 48.8 | 44.9 | 49.8 | 30.1 | 31.9 | 0.051 | 103.9 | 11.4 | 70.32 | 39.88 | 22.29 | 0.77 | 101.9 | 415.6 | 397.3 | 53.6 | 461.6 | 1.48 | 422.9 | 7.9006 | 0.8 | 34.1 | 39.8 | 15.7 | 1 | 28.1 | 3.42 | 56.1 | 19.6
740100 | 5700 | 52 | 1547 | 49.1 | 44.9 | 49.8 | 30 | 31.9 | 0.054 | 104 | 11.4 | 70.25 | 39.73 | 22.43 | 0.77 | 101.9 | 415.7 | 397.4 | 53.6 | 461.2 | 1.5 | 422.7 | 7.9543 | 0.8 | 34.1 | 39.8 | 16.1 | 1 | 28.2 | 3.36 | 56.1 | 19.7
740130 | 5730 | 52 | 1549 | 51.5 | 44.9 | 49.9 | 29.9 | 31.9 | 0.049 | 104.1 | 11.4 | 70.25 | 39.73 | 22.64 | 0.77 | 101.9 | 415.5 | 397.3 | 53.6 | 461.9 | 1.5 | 422.5 | 8.3539 | 1 | 34.1 | 39.8 | 15.8 | 1.1 | 28.2 | 3.52 | 57.8 | 19.8
740160 | 5760 | 52 | 1547 | 51.9 | 44.9 | 49.9 | 29.7 | 31.9 | 0.051 | 104 | 11.4456 | 70.18 | 39.73 | 22.64 | 0.77 | 101.9 | 415.4 | 397.2 | 53.5 | 462.2 | 1.58 | 422.8 | 8.4079 | 1 | 34.1 | 39.8 | 16 | 1.1 | 28.2 | 3.5 | 57.8 | 20.1
740190 | 5790 | 52 | 1548 | 48.9 | 44.9 | 49.9 | 29.7 | 31.9 | 0.053 | 103.8 | 11.4456 | 70.11 | 39.73 | 22.78 | 0.77 | 101.9 | 415.2 | 396.9 | 53.7 | 462.2 | 1.5 | 423.1 | 7.927 | 0.9 | 33.9 | 39.8 | 15.7 | 1 | 28.2 | 3.37 | 56.2 | 20.2
740220 | 5820 | 52 | 1547 | 48.4 | 44.9 | 49.9 | 29.6 | 31.9 | 0.052 | 103.9 | 11.4456 | 70.04 | 39.73 | 22.92 | 0.77 | 101.9 | 415.1 | 396.9 | 53.5 | 460.9 | 1.61 | 423 | 7.8409 | 0.8 | 33.8 | 39.8 | 16 | 1 | 28.2 | 3.35 | 56.1 | 20.4
740250 | 5850 | 52 | 1546 | 48.5 | 44.9 | 49.9 | 29.6 | 31.9 | 0.05 | 104 | 11.4456 | 70.04 | 39.88 | 22.99 | 0.77 | 101.9 | 414.9 | 396.6 | 53.4 | 460.4 | 1.55 | 422.6 | 7.852 | 0.8 | 34.1 | 39.8 | 15.6 | 1 | 28.3 | 3.35 | 56.3 | 20.6
740280 | 5880 | 52 | 1546 | 51.2 | 45.1 | 49.9 | 29.6 | 31.9 | 0.048 | 104.1 | 11.4456 | 69.97 | 39.88 | 23.06 | 0.77 | 101.9 | 414.9 | 396.6 | 53.4 | 461.3 | 1.64 | 422.1 | 8.2891 | 1 | 34.2 | 39.9 | 15.8 | 1.1 | 28.2 | 3.51 | 57.8 | 20.8
740310 | 5910 | 52 | 1548 | 50.6 | 45.1 | 50.1 | 29.7 | 31.9 | 0.047 | 104 | 11.4456 | 69.9 | 39.73 | 23.13 | 0.77 | 101.9 | 414.2 | 395.9 | 53.5 | 461.8 | 1.54 | 422.3 | 8.2026 | 1 | 34.2 | 39.9 | 15.5 | 1.1 | 28.2 | 3.44 | 57.7 | 21.1
740340 | 5940 | 52 | 1547 | 49.8 | 45.1 | 50.1 | 29.6 | 31.9 | 0.05 | 103.9 | 11.4456 | 69.83 | 39.73 | 23.2 | 0.77 | 101.9 | 413.5 | 395.2 | 53.6 | 461.3 | 1.26 | 422.7 | 8.0677 | 0.9 | 34.3 | 39.9 | 15.7 | 1 | 28.3 | 3.34 | 56.2 | 21.2
740370 | 5970 | 52 | 1548 | 47.3 | 45 | 50.1 | 29.7 | 31.9 | 0.05 | 104 | 11.4912 | 69.76 | 39.73 | 23.34 | 0.77 | 101.9 | 413.4 | 395.1 | 53.7 | 461.1 | 1.34 | 422.5 | 7.6676 | 0.9 | 34.3 | 39.9 | 15.5 | 1 | 28.3 | 3.37 | 56.2 | 21.4
740400 | 6000 | 52 | 1547 | 48.5 | 45.1 | 50.2 | 29.8 | 32 | 0.05 | 104 | 11.4912 | 69.69 | 39.88 | 23.48 | 0.77 | 101.9 | 413.2 | 394.9 | 53.7 | 460.8 | 1.29 | 421.9 | 7.8571 | 0.9 | 33.8 | 39.9 | 15.8 | 1 | 28.3 | 3.37 | 56.2 | 21.6
740430 | 6030 | 52 | 1547 | 51.9 | 45.2 | 50.1 | 29.8 | 32 | 0.046 | 104.1 | 11.4912 | 69.69 | 39.73 | 23.62 | 0.77 | 101.9 | 413.2 | 394.8 | 53.7 | 462.4 | 1.38 | 422.2 | 8.4079 | 1 | 33.6 | 39.9 | 15.8 | 1 | 28.4 | 3.5 | 57.9 | 21.8
740460 | 6060 | 52 | 1549 | 51.3 | 45.2 | 50.1 | 29.9 | 32.1 | 0.047 | 104 | 11.4912 | 69.62 | 39.88 | 23.76 | 0.77 | 101.9 | 413.2 | 394.8 | 53.7 | 462.8 | 1.33 | 422.1 | 8.3214 | 1 | 33.2 | 39.9 | 15.7 | 1.1 | 28.5 | 3.47 | 57.8 | 21.9
740490 | 6090 | 52 | 1547 | 48.8 | 45.1 | 50 | 29.9 | 32.1 | 0.059 | 103.9 | 11.4912 | 69.55 | 39.73 | 23.97 | 0.77 | 101.9 | 413.4 | 395.1 | 53.7 | 462.3 | 1.34 | 422.8 | 7.9057 | 0.8 | 33.9 | 39.8 | 15.6 | 1 | 28.6 | 3.32 | 56 | 22.1
740520 | 6120 | 52 | 1549 | 46.9 | 45.1 | 49.9 | 30 | 32 | 0.055 | 104 | 11.4912 | 69.55 | 39.88 | 24.04 | 0.77 | 101.9 | 413.7 | 395.3 | 53.7 | 462.1 | 1.33 | 422.6 | 7.6077 | 0.9 | 34.5 | 39.8 | 15.9 | 1 | 28.7 | 3.36 | 56 | 22.3
740550 | 6150 | 52 | 1549 | 51.1 | 44.9 | 49.9 | 30 | 32 | 0.05 | 104.1 | 11.4912 | 69.62 | 39.88 | 24.18 | 0.77 | 101.9 | 413.8 | 395.4 | 53.6 | 462.8 | 1.45 | 422.3 | 8.289 | 1 | 34.8 | 39.8 | 15.8 | 1.1 | 28.6 | 3.51 | 57.7 | 22.5
740580 | 6180 | 52 | 1550 | 51.4 | 44.9 | 49.8 | 30.1 | 32 | 0.051 | 104 | 11.4456 | 69.83 | 39.88 | 24.32 | 0.77 | 101.9 | 413.8 | 395.4 | 53.6 | 463.2 | 1.47 | 422.4 | 8.343 | 1 | 34.7 | 39.8 | 15.7 | 1.1 | 28.6 | 3.5 | 57.7 | 22.7
740610 | 6210 | 52 | 1547 | 48.7 | 44.9 | 49.8 | 30.1 | 31.9 | 0.054 | 103.9 | 11.4456 | 70.04 | 39.73 | 24.18 | 0.77 | 101.8 | 413.7 | 395.3 | 53.5 | 462.7 | 1.39 | 422.8 | 7.8895 | 0.9 | 34.7 | 39.8 | 15.8 | 1 | 28.6 | 3.35 | 56 | 22.9
740640 | 6240 | 52 | 1548 | 48.4 | 44.9 | 49.8 | 30.1 | 31.9 | 0.05 | 104 | 11.4 | 70.25 | 39.88 | 24.11 | 0.77 | 101.9 | 413.7 | 395.3 | 53.5 | 462.4 | 1.4 | 422.5 | 7.8459 | 0.8 | 34.8 | 39.8 | 15.7 | 1 | 28.6 | 3.33 | 56 | 22.9
740670 | 6270 | 52 | 1548 | 51.4 | 44.9 | 49.8 | 30.2 | 31.9 | 0.049 | 104.1 | 11.4 | 70.46 | 39.73 | 24.32 | 0.77 | 101.9 | 413.8 | 395.5 | 53.5 | 463.1 | 1.44 | 422.2 | 8.3323 | 1 | 35 | 39.8 | 15.9 | 1.1 | 28.6 | 3.51 | 57.8 | 23.2
740700 | 6300 | 52 | 1549 | 51.5 | 44.9 | 49.9 | 30.2 | 31.9 | 0.048 | 104 | 11.4 | 70.67 | 39.73 | 24.39 | 0.77 | 101.8 | 413.5 | 395.1 | 53.4 | 463.4 | 1.49 | 422.1 | 8.3539 | 1 | 35.2 | 39.8 | 16 | 1.1 | 28.6 | 3.51 | 57.7 | 23.3
740730 | 6330 | 52 | 1547 | 49.6 | 45.1 | 49.9 | 30.2 | 31.9 | 0.052 | 103.9 | 11.3544 | 70.81 | 39.73 | 24.46 | 0.77 | 101.8 | 413.3 | 394.8 | 53.5 | 462.3 | 1.45 | 422.3 | 8.0353 | 0.9 | 34.7 | 39.9 | 15.8 | 1 | 28.6 | 3.4 | 56 | 23.5
740760 | 6360 | 52 | 1548 | 49.5 | 45.1 | 50 | 30.2 | 32 | 0.048 | 104 | 11.3544 | 70.95 | 39.88 | 24.53 | 0.77 | 101.8 | 413 | 394.6 | 53.5 | 462.7 | 1.46 | 422.4 | 8.0243 | 0.8 | 33.9 | 40 | 15.6 | 1 | 28.7 | 3.37 | 56 | 23.7
740790 | 6390 | 52 | 1550 | 51.5 | 45.1 | 50.1 | 30.2 | 32 | 0.045 | 104.2 | 11.3544 | 70.95 | 39.88 | 24.53 | 0.77 | 101.8 | 413 | 394.5 | 53.7 | 462.9 | 1.55 | 421.8 | 8.3593 | 1 | 34.2 | 39.9 | 15.8 | 1.1 | 28.7 | 3.52 | 57.7 | 23.8
740820 | 6420 | 52 | 1550 | 50.9 | 45.1 | 50.1 | 30.2 | 32 | 0.045 | 104 | 11.3544 | 70.88 | 39.88 | 24.6 | 0.77 | 101.9 | 412.8 | 394.2 | 53.6 | 463.7 | 1.52 | 421.8 | 8.2619 | 1 | 34.4 | 39.9 | 15.8 | 1.1 | 28.7 | 3.52 | 57.7 | 23.9
740850 | 6450 | 52 | 1550 | 48.7 | 45.1 | 50.1 | 30.2 | 31.9 | 0.049 | 103.9 | 11.3544 | 70.81 | 39.88 | 24.67 | 0.77 | 101.9 | 412.7 | 394.1 | 53.6 | 462.9 | 1.53 | 422.3 | 7.9048 | 0.9 | 33.9 | 39.8 | 15.7 | 1 | 28.8 | 3.38 | 56 | 23.7
740880 | 6480 | 52 | 1549 | 49.5 | 44.9 | 50.1 | 30.2 | 31.9 | 0.048 | 104 | 11.3544 | 70.74 | 39.73 | 24.46 | 0.77 | 101.9 | 412.6 | 394 | 53.6 | 462.3 | 1.52 | 422.3 | 8.0294 | 0.9 | 34.2 | 39.8 | 16 | 1 | 28.8 | 3.4 | 56 | 22.9
740910 | 6510 | 52 | 1551 | 49.3 | 44.9 | 50.1 | 30.2 | 31.9 | 0.047 | 104 | 11.3544 | 70.67 | 39.88 | 24.32 | 0.77 | 101.9 | 412.6 | 394 | 53.6 | 461.8 | 1.44 | 422.7 | 8.0073 | 0.9 | 34.6 | 39.8 | 15.7 | 1 | 28.7 | 3.36 | 56.1 | 22.3
740940 | 6540 | 52 | 1550 | 52 | 45.1 | 50.1 | 30.1 | 31.9 | 0.046 | 104.1 | 11.3544 | 70.6 | 39.73 | 24.11 | 0.77 | 101.9 | 412.5 | 393.9 | 53.5 | 462.9 | 1.37 | 422.1 | 8.4404 | 1 | 34.7 | 39.9 | 15.6 | 1.1 | 28.7 | 3.53 | 57.7 | 21.7
740970 | 6570 | 52 | 1551 | 52 | 45.1 | 49.9 | 29.9 | 31.8 | 0.045 | 104 | 11.3544 | 70.53 | 39.88 | 23.97 | 0.77 | 101.8 | 412.3 | 393.7 | 53.5 | 463.3 | 1.35 | 421.8 | 8.4459 | 1 | 34.4 | 39.9 | 15.7 | 1.1 | 28.7 | 3.51 | 57.7 | 21.2
741000 | 6600 | 52 | 1551 | 49.3 | 45.1 | 50 | 29.9 | 31.9 | 0.049 | 103.9 | 11.3544 | 70.46 | 39.88 | 23.69 | 0.77 | 101.8 | 412.3 | 393.6 | 53.6 | 462.3 | 1.32 | 421.7 | 8.0073 | 0.9 | 34.5 | 39.9 | 15.5 | 1 | 28.7 | 3.38 | 56 | 20.6
741030 | 6630 | 52 | 1550 | 48.9 | 44.9 | 49.9 | 29.8 | 31.9 | 0.049 | 104 | 11.3544 | 70.39 | 39.73 | 23.48 | 0.77 | 101.8 | 412.4 | 393.8 | 53.5 | 462 | 1.34 | 422.2 | 7.9372 | 0.9 | 34.4 | 39.9 | 15.8 | 1 | 28.7 | 3.33 | 56.1 | 20.1
741060 | 6660 | 52 | 1549 | 51.4 | 45 | 49.9 | 29.8 | 31.9 | 0.046 | 104.2 | 11.3544 | 70.39 | 39.88 | 23.34 | 0.77 | 101.8 | 412.3 | 393.6 | 53.5 | 462.5 | 1.4 | 422 | 8.3376 | 1 | 34.5 | 39.9 | 16 | 1.1 | 28.6 | 3.5 | 57.7 | 19.6
741090 | 6690 | 52 | 1549 | 50.7 | 44.9 | 49.9 | 29.8 | 31.9 | 0.044 | 104 | 11.3544 | 70.32 | 39.73 | 23.2 | 0.77 | 101.8 | 412.3 | 393.8 | 53.5 | 463.2 | 1.43 | 422.2 | 8.2241 | 1 | 34.9 | 40 | 15.6 | 1.1 | 28.7 | 3.51 | 57.7 | 19.2
741120 | 6720 | 52 | 1550 | 51.4 | 45.1 | 49.9 | 29.7 | 31.9 | 0.045 | 104 | 11.3544 | 70.25 | 39.73 | 23.06 | 0.77 | 101.8 | 412.2 | 393.5 | 53.6 | 463.4 | 1.43 | 422.1 | 8.343 | 1 | 34.4 | 39.9 | 15.9 | 1.1 | 28.7 | 3.49 | 57.7 | 18.7
741150 | 6750 | 52 | 1549 | 48.5 | 45.1 | 50 | 29.7 | 31.9 | 0.05 | 103.9 | 11.4 | 70.18 | 39.88 | 22.85 | 0.77 | 101.8 | 412 | 393.2 | 53.6 | 462.7 | 1.39 | 422.1 | 7.8672 | 0.9 | 34.7 | 39.9 | 15.5 | 1 | 28.7 | 3.38 | 56.1 | 18.4
741180 | 6780 | 52 | 1549 | 48.2 | 44.8 | 49.9 | 29.7 | 31.8 | 0.049 | 104 | 11.4 | 70.11 | 39.88 | 22.64 | 0.77 | 101.8 | 412 | 393.3 | 53.5 | 461.9 | 1.4 | 422.3 | 7.8186 | 0.9 | 34.2 | 39.8 | 16 | 1 | 28.7 | 3.37 | 56.1 | 18.1
741210 | 6810 | 52 | 1551 | 51.2 | 44.9 | 49.9 | 29.6 | 31.9 | 0.046 | 104.1 | 11.4 | 70.04 | 39.73 | 22.5 | 0.77 | 101.9 | 412.1 | 393.4 | 53.5 | 461.9 | 1.42 | 421.9 | 8.3159 | 0.9 | 34.3 | 39.9 | 15.4 | 1.1 | 28.8 | 3.48 | 57.7 | 17.7
741240 | 6840 | 52 | 1549 | 50.6 | 44.9 | 49.8 | 29.6 | 31.8 | 0.045 | 104 | 11.4 | 69.97 | 39.88 | 22.36 | 0.77 | 101.9 | 411.8 | 393.2 | 53.5 | 462.8 | 1.45 | 421.9 | 8.2079 | 1 | 33.9 | 39.8 | 15.7 | 1.1 | 28.8 | 3.45 | 57.8 | 17.4
741270 | 6870 | 52 | 1551 | 51.9 | 45.2 | 50 | 29.6 | 32 | 0.048 | 104 | 11.4456 | 69.97 | 39.73 | 22.22 | 0.77 | 101.8 | 411.8 | 393.1 | 53.5 | 462.9 | 1.48 | 421.8 | 8.4296 | 1 | 34.8 | 39.9 | 15.6 | 1.1 | 28.7 | 3.48 | 57.7 | 17.2
741300 | 6900 | 52 | 1549 | 49.4 | 44.9 | 49.8 | 29.6 | 31.8 | 0.051 | 103.9 | 11.4456 | 69.9 | 39.88 | 22.01 | 0.77 | 101.9 | 411.6 | 393 | 53.5 | 461.9 | 1.51 | 422.1 | 8.0132 | 0.9 | 34.7 | 39.9 | 15.5 | 1 | 28.7 | 3.37 | 56.2 | 16.8
741330 | 6930 | 52 | 1549 | 48.9 | 44.9 | 49.9 | 29.6 | 31.8 | 0.064 | 104 | 11.4456 | 69.83 | 39.88 | 21.59 | 0.77 | 101.9 | 411.6 | 393 | 53.4 | 461.6 | 1.51 | 422.1 | 7.9321 | 0.9 | 34.6 | 39.9 | 15.7 | 1 | 28.8 | 3.41 | 56.2 | 16.6
741360 | 6960 | 52 | 1550 | 51 | 44.9 | 49.9 | 29.6 | 31.8 | 0.055 | 104.1 | 11.4456 | 69.76 | 39.73 | 21.66 | 0.77 | 101.8 | 411.3 | 392.7 | 53.5 | 461.8 | 1.4 | 421.9 | 8.2781 | 1 | 34.6 | 39.8 | 15.7 | 1.1 | 28.7 | 3.51 | 57.7 | 16.5
741390 | 6990 | 52 | 1548 | 52.1 | 44.9 | 49.9 | 29.7 | 31.8 | 0.054 | 104.1 | 11.4456 | 69.69 | 39.73 | 21.31 | 0.77 | 101.8 | 411.3 | 392.5 | 53.4 | 463.1 | 1.45 | 421.9 | 8.4457 | 1 | 34.7 | 39.7 | 15.9 | 1.1 | 28.7 | 3.53 | 57.8 | 16.2
741420 | 7020 | 52 | 1548 | 51.2 | 44.7 | 49.9 | 29.8 | 31.8 | 0.054 | 104 | 11.4456 | 69.69 | 39.88 | 21.17 | 0.77 | 101.8 | 411.1 | 392.4 | 53.4 | 463.2 | 1.5 | 423.1 | 8.2998 | 1 | 34 | 39.7 | 15.5 | 1.1 | 28.6 | 3.46 | 57.8 | 16
741450 | 7050 | 52 | 1547 | 48.8 | 44.8 | 49.8 | 29.9 | 31.9 | 0.056 | 103.9 | 11.4456 | 69.62 | 39.73 | 21.1 | 0.77 | 101.8 | 411.1 | 392.4 | 53.4 | 462.2 | 1.45 | 422.5 | 7.9057 | 0.9 | 34.3 | 39.7 | 15.5 | 1 | 28.7 | 3.35 | 56.2 | 15.9
741480 | 7080 | 52 | 1548 | 48.9 | 44.7 | 49.9 | 30 | 31.9 | 0.057 | 104 | 11.4456 | 69.55 | 39.88 | 20.89 | 0.77 | 101.8 | 410.8 | 392.1 | 53.4 | 461.9 | 1.41 | 422.4 | 7.927 | 0.9 | 34.3 | 39.7 | 15.8 | 1 | 28.7 | 3.36 | 56.2 | 15.9
741510 | 7110 | 52 | 1548 | 51.7 | 44.8 | 50 | 30.1 | 31.9 | 0.049 | 104.2 | 11.4456 | 69.48 | 39.88 | 20.82 | 0.77 | 101.9 | 410.6 | 391.8 | 53.4 | 462.4 | 1.41 | 422.4 | 8.3809 | 1 | 34.2 | 39.8 | 15.7 | 1.1 | 28.6 | 3.47 | 58 | 15.9
741540 | 7140 | 52 | 1548 | 51.5 | 44.8 | 50.1 | 30.1 | 32 | 0.049 | 104 | 11.4456 | 69.41 | 39.73 | 20.61 | 0.77 | 101.8 | 410.6 | 391.9 | 53.5 | 463.5 | 1.46 | 422.4 | 8.3485 | 1 | 33.4 | 39.8 | 15.6 | 1.1 | 28.6 | 3.52 | 57.9 | 16.1
741570 | 7170 | 52 | 1546 | 49.2 | 44.9 | 50.1 | 30.2 | 32.1 | 0.052 | 103.9 | 11.4912 | 69.62 | 39.88 | 20.61 | 0.77 | 101.8 | 410.3 | 391.4 | 53.6 | 463.3 | 1.44 | 422.3 | 7.9653 | 0.9 | 33.6 | 39.9 | 15.8 | 1 | 28.7 | 3.35 | 56.3 | 16.4
741600 | 7200 | 52 | 1548 | 48.6 | 44.9 | 50.1 | 30.2 | 32 | 0.053 | 104 | 11.4912 | 69.83 | 39.88 | 20.61 | 0.77 | 101.8 | 410.3 | 391.5 | 53.6 | 463.1 | 1.45 | 422.3 | 7.8784 | 0.9 | 34 | 39.9 | 15.8 | 1.1 | 28.7 | 3.38 | 56.2 | 16.6
741630 | 7230 | 52 | 1549 | 48.7 | 44.9 | 50.1 | 30.3 | 32.1 | 0.051 | 104 | 11.4912 | 70.04 | 39.73 | 20.75 | 0.77 | 101.8 | 410.3 | 391.5 | 53.5 | 462.9 | 1.54 | 422.5 | 7.8997 | 0.9 | 34.2 | 39.8 | 15.8 | 1 | 28.6 | 3.36 | 56.2 | 16.8
741660 | 7260 | 52 | 1549 | 52.2 | 44.9 | 49.9 | 30.2 | 32.1 | 0.048 | 104.1 | 11.4912 | 70.25 | 39.88 | 20.82 | 0.77 | 101.8 | 410.4 | 391.7 | 53.5 | 463.3 | 1.57 | 421.8 | 8.4674 | 1 | 33.9 | 39.7 | 15.7 | 1.1 | 28.6 | 3.52 | 57.7 | 17.1
741690 | 7290 | 52 | 1548 | 51.2 | 44.9 | 49.9 | 30.3 | 32.1 | 0.046 | 104 | 11.4912 | 70.46 | 39.88 | 20.96 | 0.77 | 101.8 | 410.3 | 391.5 | 53.5 | 463.8 | 1.61 | 422.5 | 8.2998 | 1 | 34.1 | 39.8 | 15.8 | 1.1 | 28.7 | 3.52 | 57.7 | 17.3
741720 | 7320 | 52 | 1548 | 49.3 | 44.9 | 49.9 | 30.1 | 32.1 | 0.051 | 103.9 | 11.4912 | 70.6 | 39.73 | 21.03 | 0.77 | 101.8 | 410.3 | 391.4 | 53.5 | 463.3 | 1.5 | 422.4 | 7.9918 | 0.9 | 34.6 | 39.7 | 15.9 | 1 | 28.6 | 3.38 | 56.1 | 17.5
741750 | 7350 | 52 | 1548 | 49.3 | 44.8 | 49.8 | 30.1 | 32.1 | 0.051 | 104 | 11.4456 | 70.81 | 39.73 | 21.17 | 0.77 | 101.8 | 410.3 | 391.3 | 53.4 | 463.1 | 1.5 | 422.8 | 7.9918 | 1 | 34.1 | 39.7 | 15.9 | 1 | 28.6 | 3.43 | 56.1 | 17.7
741780 | 7380 | 52 | 1546 | 48.8 | 44.8 | 49.8 | 30.2 | 32 | 0.051 | 104 | 11.4456 | 70.95 | 39.88 | 21.24 | 0.77 | 101.9 | 410.3 | 391.5 | 53.4 | 462.5 | 1.48 | 422.4 | 7.9006 | 0.9 | 34.1 | 39.7 | 15.7 | 1 | 28.6 | 3.41 | 56.1 | 17.9
741810 | 7410 | 52 | 1549 | 51.1 | 44.7 | 49.7 | 30.2 | 31.9 | 0.049 | 104.1 | 11.4456 | 70.88 | 39.73 | 21.38 | 0.77 | 101.8 | 410.5 | 391.6 | 53.3 | 462.8 | 1.61 | 422.7 | 8.289 | 1 | 33.8 | 39.7 | 15.7 | 1.1 | 28.5 | 3.52 | 57.7 | 18.2
741840 | 7440 | 52 | 1548 | 51.7 | 44.8 | 49.8 | 30.2 | 31.9 | 0.048 | 104 | 11.4 | 70.81 | 39.73 | 21.52 | 0.77 | 101.9 | 410.4 | 391.4 | 53.4 | 463.4 | 1.65 | 422.8 | 8.3809 | 1 | 34.7 | 39.8 | 15.9 | 1.1 | 28.4 | 3.53 | 57.7 | 18.4
741870 | 7470 | 52 | 1547 | 48.6 | 44.9 | 49.9 | 30.1 | 32 | 0.051 | 103.9 | 11.4 | 70.74 | 39.73 | 21.66 | 0.77 | 101.9 | 410.1 | 391.2 | 53.4 | 462.6 | 1.57 | 423.2 | 7.8733 | 0.9 | 34.8 | 39.8 | 15.5 | 1 | 28.4 | 3.39 | 56 | 18.6
741900 | 7500 | 52 | 1547 | 48.9 | 44.9 | 49.8 | 30.1 | 31.9 | 0.049 | 104 | 11.4 | 70.67 | 39.73 | 21.73 | 0.77 | 101.9 | 410.2 | 391.3 | 53.3 | 462.4 | 1.63 | 423.4 | 7.9219 | 0.9 | 34.3 | 39.8 | 15.6 | 1 | 28.3 | 3.34 | 56 | 18.8
741930 | 7530 | 52 | 1549 | 51.9 | 44.9 | 49.9 | 30.1 | 31.9 | 0.046 | 104.1 | 11.3544 | 70.6 | 39.88 | 21.87 | 0.77 | 101.9 | 410.1 | 391.1 | 53.4 | 462.5 | 1.74 | 422.7 | 8.4187 | 1 | 34.5 | 39.9 | 15.5 | 1.2 | 28.3 | 3.47 | 57.8 | 19.1
741960 | 7560 | 52 | 1548 | 50.9 | 44.9 | 50 | 30 | 31.9 | 0.047 | 104 | 11.3544 | 70.53 | 39.88 | 21.94 | 0.77 | 101.8 | 409.7 | 390.8 | 53.3 | 463.1 | 1.66 | 422.7 | 8.2512 | 1.1 | 34.8 | 39.9 | 15.6 | 1.2 | 28.2 | 3.52 | 57.7 | 19.1
741990 | 7590 | 52 | 1548 | 48.2 | 45 | 50 | 29.9 | 31.9 | 0.05 | 103.9 | 11.3544 | 70.46 | 39.73 | 21.94 | 0.77 | 101.8 | 409.3 | 390.5 | 53.3 | 462.7 | 1.44 | 423 | 7.8135 | 1 | 34.6 | 39.9 | 15.8 | 1 | 28.1 | 3.41 | 56.1 | 19.3
742020 | 7620 | 52 | 1547 | 48.7 | 44.8 | 50 | 29.8 | 31.8 | 0.051 | 104 | 11.3544 | 70.39 | 39.73 | 22.01 | 0.77 | 101.8 | 409.2 | 390.4 | 53.4 | 462.2 | 1.45 | 423 | 7.8895 | 0.9 | 34.3 | 39.9 | 15.9 | 1 | 28.1 | 3.39 | 56.2 | 19.7
742050 | 7650 | 52 | 1548 | 49.4 | 44.9 | 49.9 | 29.7 | 31.9 | 0.049 | 104 | 11.3544 | 70.39 | 39.73 | 22.08 | 0.77 | 101.8 | 409.2 | 390.3 | 53.4 | 461.8 | 1.53 | 423.2 | 8.008 | 1 | 34.3 | 39.9 | 15.9 | 1 | 28.1 | 3.39 | 56.2 | 19.9
742080 | 7680 | 52 | 1548 | 49 | 44.9 | 50 | 29.7 | 31.8 | 0.05 | 104 | 11.3544 | 70.32 | 39.73 | 22.29 | 0.77 | 101.8 | 409.3 | 390.4 | 53.3 | 461.9 | 1.56 | 422.7 | 7.9432 | 1 | 34.4 | 39.9 | 15.7 | 1 | 28 | 3.38 | 56.2 | 19.9
742110 | 7710 | 52 | 1548 | 50.6 | 45.1 | 50 | 29.7 | 31.9 | 0.049 | 104.1 | 11.3544 | 70.25 | 39.73 | 22.5 | 0.77 | 101.8 | 409.2 | 390.3 | 53.3 | 462.5 | 1.67 | 422.6 | 8.2026 | 1.1 | 34.5 | 40.1 | 15.6 | 1.1 | 27.9 | 3.42 | 57.8 | 20.1
742140 | 7740 | 52 | 1548 | 51.4 | 45.2 | 50.1 | 29.7 | 31.9 | 0.049 | 104 | 11.3544 | 70.18 | 39.88 | 22.64 | 0.77 | 101.8 | 409 | 389.9 | 53.4 | 463 | 1.58 | 422.5 | 8.3323 | 1.1 | 34.2 | 40.1 | 15.8 | 1.1 | 27.9 | 3.5 | 57.9 | 20.3
742170 | 7770 | 52 | 1547 | 49.3 | 45.2 | 50.1 | 29.7 | 31.8 | 0.052 | 103.9 | 11.3544 | 70.11 | 39.73 | 22.71 | 0.77 | 101.8 | 408.7 | 389.5 | 53.4 | 462.1 | 1.63 | 422.7 | 7.9867 | 1 | 34.3 | 40.1 | 15.9 | 1 | 27.8 | 3.35 | 56.2 | 20.6
742200 | 7800 | 52 | 1547 | 48.7 | 45.1 | 50.1 | 29.8 | 31.8 | 0.051 | 104 | 11.3544 | 70.04 | 39.88 | 22.92 | 0.77 | 101.8 | 408.7 | 389.6 | 53.4 | 461.9 | 1.67 | 422.9 | 7.8895 | 0.9 | 33.7 | 40 | 15.8 | 1 | 27.9 | 3.36 | 56 | 20.7
742230 | 7830 | 52 | 1546 | 49.5 | 45.1 | 50.1 | 29.8 | 31.9 | 0.05 | 104 | 11.3544 | 70.04 | 39.73 | 22.99 | 0.77 | 101.8 | 408.5 | 389.3 | 53.4 | 462.2 | 1.61 | 422.6 | 8.0139 | 1 | 33.7 | 39.9 | 15.9 | 1 | 27.9 | 3.41 | 56.3 | 20.9
742260 | 7860 | 52 | 1547 | 52.2 | 45.2 | 50 | 29.8 | 31.9 | 0.049 | 104.1 | 11.3544 | 69.97 | 39.73 | 23.06 | 0.77 | 101.8 | 408.5 | 389.4 | 53.4 | 463.4 | 1.6 | 422.7 | 8.4565 | 1.1 | 33.9 | 39.9 | 15.8 | 1.2 | 27.8 | 3.46 | 57.9 | 21.2
742290 | 7890 | 52 | 1545 | 48.2 | 45 | 49.9 | 29.8 | 31.9 | 0.051 | 103.9 | 11.3544 | 69.9 | 39.73 | 23.13 | 0.77 | 101.8 | 408.5 | 389.5 | 53.4 | 463.5 | 1.64 | 422.7 | 7.7984 | 1 | 34.1 | 39.9 | 15.6 | 1 | 27.8 | 3.31 | 55.9 | 21.3
742320 | 7920 | 52 | 1546 | 48.3 | 44.9 | 49.8 | 29.9 | 32 | 0.052 | 103.9 | 11.4 | 69.9 | 39.88 | 23.34 | 0.77 | 101.8 | 408.5 | 389.4 | 53.4 | 462.1 | 1.59 | 422.4 | 7.8196 | 0.9 | 33.4 | 39.8 | 15.7 | 1 | 27.9 | 3.26 | 55.7 | 21.5
742350 | 7950 | 52 | 1548 | 51.1 | 44.9 | 49.8 | 29.9 | 32 | 0.05 | 104.1 | 11.4 | 69.83 | 39.88 | 23.48 | 0.77 | 101.8 | 408.8 | 389.8 | 53.4 | 463.4 | 1.72 | 422.6 | 8.2836 | 1 | 33 | 39.8 | 15.8 | 1.1 | 28 | 3.5 | 57.4 | 21.7
742380 | 7980 | 52 | 1548 | 50.9 | 44.9 | 49.8 | 29.8 | 32 | 0.051 | 104 | 11.4 | 69.76 | 39.88 | 23.62 | 0.77 | 101.8 | 408.9 | 389.7 | 53.4 | 463.8 | 1.69 | 423.2 | 8.2512 | 1 | 32.8 | 39.8 | 15.8 | 1.1 | 28.1 | 3.46 | 57.4 | 21.8
742410 | 8010 | 52 | 1548 | 50.7 | 45.1 | 49.8 | 29.9 | 32 | 0.05 | 104 | 11.4 | 69.69 | 39.88 | 23.76 | 0.77 | 101.8 | 408.7 | 389.6 | 53.4 | 464.1 | 1.72 | 422.4 | 8.2188 | 1 | 32.6 | 39.8 | 15.9 | 1.1 | 28.2 | 3.46 | 57.5 | 22.1
742440 | 8040 | 52 | 1547 | 49.3 | 45.1 | 49.9 | 30.1 | 32 | 0.059 | 103.9 | 11.4456 | 69.69 | 39.88 | 23.83 | 0.77 | 101.8 | 408.2 | 389 | 53.4 | 463.9 | 1.64 | 422.9 | 7.9867 | 0.9 | 32.6 | 39.9 | 15.9 | 1 | 28.3 | 3.29 | 55.8 | 22.2
742470 | 8070 | 52 | 1547 | 48.1 | 44.9 | 50.1 | 30.1 | 32.1 | 0.058 | 103.9 | 11.4456 | 69.62 | 39.73 | 23.97 | 0.77 | 101.8 | 408.2 | 389.1 | 53.4 | 463.1 | 1.58 | 422.8 | 7.7923 | 0.8 | 32.3 | 39.9 | 15.6 | 1 | 28.3 | 3.32 | 55.8 | 22.4
742500 | 8100 | 52 | 1548 | 51.4 | 45.1 | 50.1 | 30.1 | 32.1 | 0.051 | 104.1 | 11.4456 | 69.55 | 39.88 | 23.97 | 0.77 | 101.8 | 408.2 | 389 | 53.4 | 463.4 | 1.56 | 422.6 | 8.3323 | 1 | 32.5 | 39.9 | 15.9 | 1.1 | 28.4 | 3.45 | 57.5 | 22.6
742530 | 8130 | 52 | 1548 | 50.9 | 45.1 | 50 | 30.1 | 32 | 0.051 | 104 | 11.4456 | 69.48 | 39.88 | 24.11 | 0.77 | 101.8 | 408.1 | 388.9 | 53.4 | 464.2 | 1.78 | 422.5 | 8.2512 | 1 | 32.7 | 39.8 | 15.7 | 1.1 | 28.4 | 3.42 | 57.5 | 22.7
742560 | 8160 | 52 | 1548 | 51 | 45.1 | 50.1 | 30.2 | 32 | 0.049 | 104 | 11.4456 | 69.48 | 39.73 | 24.18 | 0.77 | 101.8 | 407.9 | 388.7 | 53.5 | 463.7 | 1.63 | 422.5 | 8.2674 | 1 | 33.8 | 39.9 | 15.7 | 1.1 | 28.4 | 3.48 | 57.5 | 22.9
742590 | 8190 | 52 | 1547 | 48.7 | 44.9 | 50.1 | 30.2 | 31.9 | 0.055 | 103.9 | 11.4456 | 69.69 | 39.88 | 24.32 | 0.77 | 101.8 | 408 | 388.8 | 53.5 | 462.6 | 1.69 | 423.4 | 7.8895 | 0.9 | 33.1 | 39.9 | 15.8 | 1 | 28.5 | 3.32 | 55.7 | 23.1
742620 | 8220 | 52 | 1549 | 48.2 | 44.9 | 50.1 | 30.2 | 32 | 0.053 | 104 | 11.4456 | 69.83 | 39.88 | 24.18 | 0.77 | 101.8 | 408.1 | 388.9 | 53.4 | 462.2 | 1.54 | 423.1 | 7.8186 | 0.9 | 32.6 | 39.9 | 15.7 | 1.1 | 28.6 | 3.34 | 55.7 | 23.3
742650 | 8250 | 52 | 1549 | 51.8 | 45 | 50 | 30.1 | 31.9 | 0.048 | 104.1 | 11.4912 | 70.11 | 39.88 | 24.32 | 0.77 | 101.8 | 408 | 388.7 | 53.4 | 463.5 | 1.59 | 423.1 | 8.4025 | 1 | 32.2 | 39.9 | 15.8 | 1.1 | 28.6 | 3.48 | 57.4 | 23.4
742680 | 8280 | 52 | 1548 | 49.7 | 45.1 | 50 | 30.2 | 31.9 | 0.053 | 103.9 | 11.4912 | 70.32 | 39.88 | 24.39 | 0.77 | 101.8 | 408 | 388.7 | 53.5 | 463.7 | 1.68 | 423 | 8.0567 | 0.9 | 32.6 | 39.8 | 15.9 | 1 | 28.6 | 3.33 | 55.7 | 23.6
742710 | 8310 | 52 | 1548 | 49.3 | 44.9 | 49.9 | 30.2 | 31.9 | 0.053 | 103.9 | 11.4912 | 70.53 | 39.73 | 24.53 | 0.77 | 101.8 | 408.1 | 388.7 | 53.4 | 462.6 | 1.64 | 422.7 | 7.9918 | 0.9 | 33.3 | 39.8 | 15.6 | 1 | 28.7 | 3.33 | 55.7 | 23.8
742740 | 8340 | 52 | 1550 | 48.8 | 45 | 49.9 | 30.2 | 31.8 | 0.053 | 104 | 11.4912 | 70.67 | 39.88 | 24.53 | 0.77 | 101.8 | 408.1 | 389 | 53.4 | 461.7 | 1.57 | 423.1 | 7.921 | 0.9 | 33.4 | 39.8 | 15.8 | 1 | 28.7 | 3.34 | 55.6 | 23.9
742770 | 8370 | 52 | 1549 | 51.3 | 44.9 | 49.9 | 30.2 | 31.9 | 0.049 | 104.1 | 11.5368 | 70.81 | 39.73 | 24.67 | 0.77 | 101.8 | 408.1 | 388.9 | 53.4 | 463.1 | 1.73 | 422.6 | 8.3214 | 1 | 33.3 | 39.8 | 15.7 | 1.1 | 28.6 | 3.43 | 57.3 | 24.1
742800 | 8400 | 52 | 1550 | 52 | 45.1 | 49.9 | 30.1 | 31.9 | 0.048 | 104 | 11.5368 | 70.88 | 39.73 | 24.81 | 0.77 | 101.8 | 408 | 388.7 | 53.4 | 463.3 | 1.68 | 422.8 | 8.4404 | 1 | 33.3 | 39.8 | 15.9 | 1.1 | 28.6 | 3.48 | 57.3 | 24.2
742830 | 8430 | 52 | 1549 | 48.5 | 45 | 49.9 | 30.1 | 31.9 | 0.05 | 103.8 | 11.5368 | 70.88 | 39.88 | 24.67 | 0.77 | 101.8 | 407.9 | 388.6 | 53.4 | 462.8 | 1.6 | 422 | 7.8672 | 0.9 | 33.1 | 39.9 | 15.4 | 1 | 28.6 | 3.32 | 55.6 | 23.4
742860 | 8460 | 52 | 1549 | 48.8 | 45.1 | 50 | 30.1 | 31.9 | 0.049 | 103.9 | 11.5368 | 70.81 | 39.73 | 24.46 | 0.77 | 101.8 | 407.9 | 388.6 | 53.4 | 462 | 1.76 | 422.4 | 7.9159 | 0.9 | 32.7 | 39.9 | 15.9 | 1 | 28.7 | 3.34 | 55.6 | 22.7
742890 | 8490 | 52 | 1550 | 50.6 | 45.1 | 50 | 30 | 31.9 | 0.048 | 104.1 | 11.5368 | 70.74 | 39.88 | 24.18 | 0.77 | 101.8 | 407.9 | 388.6 | 53.4 | 462.5 | 1.83 | 423.1 | 8.2132 | 1 | 32.6 | 39.9 | 15.9 | 1.1 | 28.7 | 3.44 | 57.2 | 22.1
742920 | 8520 | 52 | 1550 | 52.1 | 45.1 | 49.9 | 29.8 | 31.9 | 0.046 | 104 | 11.5368 | 70.67 | 39.73 | 23.9 | 0.77 | 101.8 | 407.7 | 388.4 | 53.4 | 463.6 | 1.81 | 423 | 8.4566 | 1 | 32.3 | 39.9 | 15.6 | 1.1 | 28.8 | 3.47 | 57.3 | 21.4
742950 | 8550 | 52 | 1551 | 51.4 | 45.1 | 50.1 | 29.8 | 31.9 | 0.048 | 104 | 11.5368 | 70.6 | 39.73 | 23.69 | 0.77 | 101.8 | 407.4 | 388 | 53.4 | 463.9 | 1.57 | 422.5 | 8.3484 | 1 | 32 | 39.9 | 15.7 | 1.1 | 28.8 | 3.44 | 57.2 | 20.8
742980 | 8580 | 52 | 1549 | 47.5 | 44.9 | 50.1 | 29.8 | 31.9 | 0.051 | 103.9 | 11.5368 | 70.53 | 39.88 | 23.34 | 0.77 | 101.8 | 407.3 | 388.1 | 53.4 | 463.1 | 1.71 | 422.6 | 7.705 | 0.9 | 31.8 | 39.8 | 15.8 | 1 | 28.9 | 3.36 | 55.5 | 20.2
743010 | 8610 | 52 | 1549 | 48.6 | 45 | 49.9 | 29.8 | 31.9 | 0.048 | 104 | 11.4912 | 70.46 | 39.73 | 23.13 | 0.77 | 101.8 | 407.6 | 388.3 | 53.4 | 462.6 | 1.63 | 422.2 | 7.8834 | 0.8 | 32.1 | 39.8 | 15.9 | 1 | 29 | 3.35 | 55.6 | 19.8
743040 | 8640 | 52 | 1552 | 51.3 | 45 | 49.9 | 29.7 | 31.9 | 0.048 | 104.1 | 11.4912 | 70.39 | 39.88 | 22.92 | 0.77 | 101.8 | 407.5 | 388.1 | 53.4 | 463.6 | 1.55 | 422.1 | 8.3375 | 1 | 32.7 | 39.8 | 15.6 | 1.1 | 29 | 3.42 | 57.2 | 19.3
743070 | 8670 | 52 | 1550 | 51.4 | 45.1 | 49.9 | 29.7 | 32 | 0.048 | 104 | 11.4456 | 70.32 | 39.73 | 22.71 | 0.77 | 101.8 | 407.6 | 388.2 | 53.4 | 464.2 | 1.63 | 422.3 | 8.343 | 1 | 32.9 | 39.8 | 15.6 | 1.1 | 29 | 3.42 | 57.2 | 18.8
743100 | 8700 | 52 | 1550 | 51.5 | 45.1 | 49.9 | 29.7 | 31.9 | 0.047 | 104 | 11.4456 | 70.32 | 39.73 | 22.43 | 0.77 | 101.8 | 407.6 | 388.3 | 53.4 | 464.3 | 1.71 | 422.3 | 8.3593 | 1 | 32.7 | 39.8 | 16 | 1.1 | 29.1 | 3.46 | 57.2 | 18.4
743130 | 8730 | 52 | 1550 | 48.7 | 45.1 | 49.9 | 29.7 | 31.9 | 0.05 | 103.9 | 11.4456 | 70.25 | 39.73 | 22.29 | 0.77 | 101.8 | 407.8 | 388.5 | 53.4 | 463.3 | 1.77 | 422.4 | 7.9048 | 0.9 | 32.2 | 39.9 | 15.9 | 1 | 29.2 | 3.33 | 55.5 | 18
743160 | 8760 | 52 | 1549 | 47.9 | 44.9 | 49.9 | 29.7 | 31.9 | 0.05 | 104 | 11.4456 | 70.18 | 39.88 | 22.08 | 0.77 | 101.8 | 407.8 | 388.4 | 53.4 | 462.6 | 1.74 | 422.2 | 7.7699 | 0.9 | 32.1 | 39.8 | 15.9 | 1 | 29.2 | 3.44 | 55.5 | 17.7
743190 | 8790 | 52 | 1548 | 50.9 | 45.1 | 49.9 | 29.6 | 31.9 | 0.048 | 104.1 | 11.4456 | 70.11 | 39.73 | 21.66 | 0.77 | 101.8 | 407.7 | 388.3 | 53.4 | 463.5 | 1.82 | 422.2 | 8.2512 | 1 | 32.2 | 39.8 | 15.6 | 1.1 | 29.2 | 3.44 | 57.3 | 17.3
743220 | 8820 | 52 | 1549 | 50.7 | 45.1 | 50 | 29.7 | 31.9 | 0.048 | 104 | 11.4456 | 70.04 | 39.88 | 21.59 | 0.77 | 101.8 | 407.6 | 388.3 | 53.4 | 464.2 | 1.87 | 422.1 | 8.2241 | 1 | 32.2 | 39.9 | 15.8 | 1.1 | 29.3 | 3.5 | 57.2 | 17.1
743250 | 8850 | 52 | 1549 | 51.2 | 44.9 | 49.9 | 29.8 | 31.9 | 0.048 | 104 | 11.4456 | 70.04 | 39.73 | 21.31 | 0.77 | 101.8 | 407.5 | 388.1 | 53.4 | 464.2 | 1.82 | 422.1 | 8.3052 | 1 | 32.6 | 39.8 | 15.9 | 1.1 | 29.2 | 3.47 | 57.3 | 16.8
743280 | 8880 | 52 | 1548 | 48.1 | 45 | 50 | 29.8 | 31.9 | 0.051 | 103.9 | 11.4456 | 69.97 | 39.73 | 21.17 | 0.77 | 101.8 | 406.8 | 387.5 | 53.4 | 462.7 | 1.6 | 422.1 | 7.7973 | 0.9 | 32.2 | 39.7 | 15.8 | 1 | 29.3 | 3.33 | 55.5 | 16.6
743310 | 8910 | 52 | 1549 | 48.5 | 45 | 50 | 29.9 | 31.9 | 0.05 | 104 | 11.4456 | 69.9 | 39.73 | 21.24 | 0.77 | 101.8 | 406.8 | 387.5 | 53.4 | 462.2 | 1.67 | 422.3 | 7.8672 | 0.9 | 32 | 39.8 | 15.9 | 1 | 29.3 | 3.27 | 55.6 | 16.4
743340 | 8940 | 52 | 1550 | 51.1 | 44.9 | 49.9 | 30 | 31.8 | 0.048 | 104.1 | 11.4912 | 69.9 | 39.88 | 21.03 | 0.77 | 101.8 | 407 | 387.5 | 53.4 | 463.3 | 1.76 | 422 | 8.2943 | 1 | 31.7 | 39.7 | 15.9 | 1.1 | 29.2 | 3.48 | 57.3 | 16.3
743370 | 8970 | 52 | 1549 | 50.9 | 45.1 | 50 | 30.1 | 31.9 | 0.046 | 104 | 11.4912 | 69.83 | 39.73 | 21.03 | 0.77 | 101.8 | 406.8 | 387.4 | 53.4 | 463.9 | 1.68 | 422.1 | 8.2565 | 1 | 32.2 | 39.9 | 15.8 | 1.1 | 29.4 | 3.49 | 57.4 | 16.3
743400 | 9000 | 52 | 1548 | 51 | 45.2 | 50 | 30.2 | 31.9 | 0.046 | 104 | 11.4912 | 69.76 | 39.73 | 21.03 | 0.77 | 101.8 | 406.6 | 387.1 | 53.4 | 464.2 | 1.78 | 421.9 | 8.2674 | 1 | 32.2 | 40 | 15.6 | 1.1 | 29.4 | 3.45 | 57.4 | 16.4
750630 | 1830 | 53 | 1555 | 51.2 | 44.8 | 49 | 30.2 | 32.1 | 0.047 | 104 | 11.6736 | 69.76 | 39.88 | 31.67 | 0.77 | 101.9 | 434.1 | 418 | 53.5 | 456.3 | 0.8 | 420.3 | 8.3374 | 0.8 | 30.4 | 39.6 | 15.8 | 1 | 29.7 | 3.58 | 57.5 | 27.1
750660 | 1860 | 53 | 1555 | 50.5 | 45 | 49.2 | 30.2 | 32.1 | 0.046 | 104 | 11.628 | 69.76 | 39.88 | 31.04 | 0.77 | 101.9 | 433.6 | 417.6 | 53.6 | 456.6 | 0.78 | 420.7 | 8.2234 | 0.8 | 30.4 | 39.8 | 15.9 | 1 | 29.7 | 3.51 | 57.5 | 26.1
750690 | 1890 | 53 | 1555 | 50.2 | 44.9 | 49.5 | 30.2 | 32.1 | 0.046 | 104 | 11.5824 | 69.76 | 39.88 | 30.48 | 0.77 | 101.9 | 433.1 | 417.1 | 53.7 | 456.4 | 0.77 | 420.6 | 8.1745 | 0.8 | 30.3 | 39.8 | 15.7 | 1 | 29.6 | 3.51 | 57.5 | 25.2
750720 | 1920 | 53 | 1554 | 50.6 | 44.9 | 49.6 | 30.2 | 31.9 | 0.046 | 104 | 11.5368 | 69.97 | 39.88 | 29.99 | 0.77 | 101.9 | 432.6 | 416.5 | 53.7 | 456.6 | 0.77 | 420.7 | 8.2344 | 0.9 | 30.4 | 39.7 | 15.5 | 1 | 29.6 | 3.55 | 57.5 | 24.3
750750 | 1950 | 53 | 1556 | 50.4 | 45 | 49.8 | 30.2 | 31.9 | 0.047 | 104 | 11.5368 | 70.18 | 39.88 | 29.43 | 0.77 | 101.9 | 432.1 | 415.8 | 53.8 | 457.1 | 0.76 | 421.1 | 8.2124 | 0.9 | 30.6 | 39.6 | 15.4 | 1 | 29.7 | 3.57 | 57.6 | 23.6
750780 | 1980 | 53 | 1556 | 51.7 | 44.9 | 49.9 | 30.2 | 32 | 0.046 | 104 | 11.4912 | 70.39 | 39.88 | 28.94 | 0.77 | 101.9 | 431.5 | 415.2 | 53.9 | 457.4 | 0.76 | 421.1 | 8.4242 | 0.8 | 30.5 | 39.5 | 16 | 1 | 29.7 | 3.57 | 57.5 | 22.9
750810 | 2010 | 53 | 1555 | 50.8 | 44.8 | 49.9 | 30.2 | 31.9 | 0.047 | 104 | 11.4912 | 70.53 | 39.88 | 28.52 | 0.77 | 101.9 | 431.3 | 415.1 | 53.9 | 457.5 | 0.77 | 421.5 | 8.2722 | 0.8 | 30.4 | 39.3 | 15.6 | 1 | 29.7 | 3.59 | 57.6 | 22.2
750840 | 2040 | 53 | 1554 | 50.1 | 44.6 | 49.9 | 30.1 | 31.8 | 0.046 | 104 | 11.4912 | 70.74 | 39.88 | 27.96 | 0.77 | 101.9 | 431 | 414.9 | 53.9 | 457.6 | 0.78 | 421.2 | 8.153 | 0.9 | 30.5 | 39.2 | 15.9 | 1 | 29.6 | 3.55 | 57.6 | 21.6
750870 | 2070 | 53 | 1554 | 50.2 | 44.7 | 49.9 | 30.1 | 31.8 | 0.046 | 104 | 11.4912 | 70.88 | 39.88 | 27.54 | 0.77 | 101.9 | 430.7 | 414.6 | 53.9 | 457.5 | 0.81 | 421.8 | 8.1693 | 0.8 | 30.4 | 39.3 | 15.9 | 1 | 29.6 | 3.51 | 57.6 | 20.9
750900 | 2100 | 53 | 1553 | 47.2 | 44.7 | 49.9 | 30 | 31.8 | 0.049 | 103.9 | 11.4912 | 71.09 | 39.88 | 27.12 | 0.77 | 101.9 | 430.4 | 414.2 | 53.9 | 457.3 | 0.78 | 421.9 | 7.6761 | 0.8 | 30.3 | 39.4 | 15.7 | 0.9 | 29.5 | 3.36 | 56 | 20.4
750930 | 2130 | 53 | 1552 | 48.2 | 44.8 | 50 | 30 | 31.9 | 0.049 | 104 | 11.4912 | 71.09 | 39.88 | 26.7 | 0.77 | 101.9 | 430 | 413.8 | 54 | 456.1 | 0.76 | 421.6 | 7.8337 | 0.8 | 30.4 | 39.6 | 15.7 | 0.9 | 29.5 | 3.46 | 56.1 | 19.8
750960 | 2160 | 53 | 1553 | 49.8 | 44.9 | 50 | 30 | 31.9 | 0.047 | 104.1 | 11.4912 | 71.02 | 39.73 | 26.21 | 0.77 | 101.9 | 429.9 | 413.8 | 53.9 | 457.1 | 0.79 | 421.5 | 8.099 | 0.9 | 30.3 | 39.6 | 15.7 | 1 | 29.4 | 3.55 | 57.7 | 19.4
750990 | 2190 | 53 | 1553 | 50.8 | 44.9 | 49.9 | 29.9 | 31.8 | 0.048 | 104 | 11.4912 | 70.95 | 39.88 | 25.86 | 0.77 | 101.9 | 429.5 | 413.3 | 53.9 | 457.2 | 0.79 | 421.6 | 8.2616 | 0.9 | 30.3 | 39.6 | 15.8 | 1 | 29.2 | 3.54 | 57.7 | 18.9
751020 | 2220 | 53 | 1554 | 51.2 | 44.9 | 49.9 | 29.9 | 31.8 | 0.045 | 104 | 11.4912 | 70.88 | 39.88 | 25.51 | 0.77 | 101.9 | 429.4 | 413.1 | 53.9 | 457.1 | 0.78 | 421.3 | 8.332 | 0.9 | 30.2 | 39.6 | 15.7 | 1 | 29.1 | 3.57 | 57.7 | 18.6
751050 | 2250 | 53 | 1554 | 50.6 | 44.9 | 49.9 | 29.8 | 31.8 | 0.046 | 104 | 11.4912 | 70.81 | 39.88 | 25.16 | 0.77 | 101.9 | 429.2 | 412.9 | 54 | 457.4 | 0.77 | 421.9 | 8.2344 | 0.8 | 30.1 | 39.7 | 15.8 | 1 | 29.2 | 3.52 | 57.7 | 18.2
751080 | 2280 | 53 | 1552 | 50.2 | 44.9 | 49.9 | 29.8 | 31.8 | 0.05 | 104 | 11.4912 | 70.74 | 39.88 | 24.88 | 0.77 | 101.9 | 429.1 | 412.8 | 54 | 457.6 | 0.78 | 422.4 | 8.1588 | 0.9 | 30.3 | 39.6 | 15.8 | 1 | 29.1 | 3.51 | 57.7 | 17.9
751110 | 2310 | 53 | 1550 | 47.9 | 44.9 | 49.9 | 29.6 | 32 | 0.048 | 104 | 11.4912 | 70.67 | 39.88 | 24.53 | 0.77 | 101.9 | 428.8 | 412.5 | 53.9 | 456.4 | 0.74 | 422.3 | 7.7749 | 0.8 | 30.4 | 39.6 | 15.9 | 0.9 | 29.1 | 3.4 | 56.2 | 17.5
751140 | 2340 | 53 | 1553 | 50.8 | 44.9 | 49.9 | 29.7 | 31.9 | 0.048 | 104.1 | 11.4912 | 70.6 | 39.88 | 24.25 | 0.77 | 101.9 | 429 | 412.7 | 53.9 | 456.2 | 0.79 | 422.2 | 8.2616 | 0.9 | 30.2 | 39.5 | 15.6 | 1 | 29.1 | 3.51 | 57.8 | 17.2
751170 | 2370 | 53 | 1552 | 51 | 44.8 | 49.9 | 29.7 | 31.8 | 0.048 | 104.1 | 11.4456 | 70.53 | 39.88 | 23.97 | 0.77 | 101.9 | 428.8 | 412.4 | 53.9 | 457.2 | 0.79 | 422.7 | 8.2888 | 0.9 | 30.3 | 39.4 | 15.8 | 1 | 28.8 | 3.41 | 57.8 | 16.9
751200 | 2400 | 53 | 1550 | 50.2 | 44.8 | 49.8 | 29.6 | 31.9 | 0.05 | 104 | 11.172 | 70.46 | 39.73 | 23.76 | 0.77 | 101.9 | 428.4 | 412.2 | 53.9 | 457.3 | 0.79 | 422.2 | 8.1482 | 0.9 | 30.2 | 39.6 | 15.7 | 1 | 28.8 | 3.55 | 57.8 | 16.7
751230 | 2430 | 53 | 1554 | 50.5 | 44.8 | 49.8 | 29.6 | 32 | 0.048 | 104 | 11.172 | 70.39 | 39.88 | 23.55 | 0.77 | 101.9 | 428.5 | 412.2 | 53.9 | 457.6 | 0.79 | 422.3 | 8.2181 | 0.9 | 30.2 | 39.6 | 15.6 | 1 | 28.7 | 3.51 | 57.9 | 16.4
751260 | 2460 | 53 | 1551 | 50.8 | 44.9 | 49.9 | 29.6 | 32 | 0.049 | 104 | 11.1264 | 70.32 | 39.88 | 23.34 | 0.77 | 101.9 | 428.1 | 411.8 | 53.8 | 457.5 | 0.79 | 422.5 | 8.251 | 0.9 | 30.2 | 39.7 | 15.7 | 1 | 28.7 | 3.5 | 57.9 | 16.2
751290 | 2490 | 53 | 1552 | 49.1 | 44.9 | 49.9 | 29.6 | 32.1 | 0.051 | 104 | 11.0808 | 70.32 | 39.73 | 23.13 | 0.77 | 101.9 | 427.9 | 411.4 | 53.9 | 456.8 | 0.75 | 423 | 7.98 | 0.8 | 30.1 | 39.7 | 15.6 | 0.9 | 28.7 | 3.5 | 56.3 | 15.9
751320 | 2520 | 53 | 1552 | 49.6 | 44.9 | 49.9 | 29.7 | 32.1 | 0.048 | 104.1 | 11.0352 | 70.25 | 39.88 | 22.92 | 0.77 | 101.9 | 427.8 | 411.5 | 53.9 | 456.7 | 0.8 | 421.9 | 8.0612 | 0.9 | 30.2 | 39.6 | 15.9 | 1 | 28.6 | 3.48 | 57.8 | 15.7
751350 | 2550 | 53 | 1552 | 51.3 | 44.9 | 49.9 | 29.7 | 32.1 | 0.051 | 104.1 | 10.7616 | 70.18 | 39.73 | 22.71 | 0.77 | 101.9 | 427.7 | 411.3 | 53.9 | 457.5 | 0.81 | 422.6 | 8.3375 | 0.9 | 30.2 | 39.6 | 15.6 | 1 | 28.6 | 3.51 | 57.8 | 15.6
751380 | 2580 | 53 | 1552 | 50.4 | 44.9 | 49.9 | 29.8 | 32.1 | 0.052 | 104 | 10.7616 | 70.11 | 39.88 | 22.36 | 0.77 | 101.9 | 427.6 | 411.3 | 53.8 | 457.8 | 0.82 | 422 | 8.1913 | 0.9 | 30.2 | 39.7 | 15.8 | 1 | 28.6 | 3.52 | 57.8 | 15.4
751410 | 2610 | 53 | 1551 | 50.4 | 45.1 | 50.1 | 29.9 | 32.2 | 0.051 | 104 | 10.7616 | 70.04 | 39.88 | 22.29 | 0.77 | 101.9 | 427.3 | 410.9 | 53.9 | 457.8 | 0.82 | 421.8 | 8.186 | 0.9 | 30.1 | 39.8 | 15.6 | 1 | 28.4 | 3.49 | 57.8 | 15.3
751440 | 2640 | 53 | 1551 | 47.8 | 45.1 | 50.1 | 30.1 | 32.2 | 0.053 | 103.9 | 10.7616 | 70.04 | 39.88 | 22.01 | 0.77 | 101.9 | 426.8 | 410.4 | 53.9 | 457.8 | 0.76 | 421.6 | 7.7637 | 0.8 | 30.2 | 39.8 | 15.8 | 0.9 | 28.5 | 3.41 | 56.1 | 15.1
751470 | 2670 | 53 | 1550 | 49.9 | 44.9 | 49.9 | 30.2 | 32.2 | 0.053 | 104.1 | 10.7616 | 69.97 | 39.88 | 21.94 | 0.77 | 101.9 | 426.7 | 410.3 | 53.9 | 457.8 | 0.84 | 421.7 | 8.0995 | 0.9 | 30.2 | 39.8 | 15.6 | 1 | 28.4 | 3.54 | 57.7 | 15.1
751500 | 2700 | 53 | 1550 | 50.8 | 44.9 | 49.9 | 30.2 | 32 | 0.054 | 104.1 | 10.7616 | 69.9 | 39.88 | 21.8 | 0.77 | 101.9 | 426.6 | 410.2 | 53.9 | 458.2 | 0.83 | 421.8 | 8.2456 | 0.9 | 30.2 | 39.7 | 15.7 | 1 | 28.3 | 3.49 | 57.8 | 15.2
751530 | 2730 | 53 | 1551 | 51.2 | 44.9 | 49.9 | 30.3 | 32 | 0.052 | 104 | 10.716 | 69.83 | 39.88 | 21.8 | 0.77 | 101.9 | 426.4 | 409.9 | 53.9 | 458.3 | 0.82 | 422.5 | 8.3159 | 0.9 | 30.2 | 39.7 | 15.7 | 1 | 28.4 | 3.55 | 57.8 | 15.4
751560 | 2760 | 53 | 1551 | 50.3 | 45 | 49.9 | 30.3 | 31.9 | 0.054 | 104 | 10.716 | 69.76 | 39.73 | 21.52 | 0.77 | 101.9 | 426.2 | 409.9 | 53.8 | 458.6 | 0.8 | 422 | 8.1697 | 1 | 30.1 | 39.7 | 15.7 | 1 | 28.4 | 3.53 | 57.7 | 15.6
751590 | 2790 | 53 | 1549 | 48.7 | 45 | 50 | 30.3 | 31.9 | 0.056 | 103.9 | 10.716 | 69.69 | 39.73 | 21.38 | 0.77 | 101.9 | 426 | 409.7 | 53.8 | 458.2 | 0.71 | 421.9 | 7.8997 | 0.9 | 30.1 | 39.8 | 15.5 | 1 | 28.4 | 3.45 | 56.1 | 15.8
751620 | 2820 | 53 | 1549 | 47.7 | 44.9 | 49.9 | 30.4 | 31.9 | 0.056 | 104 | 10.7616 | 69.69 | 39.88 | 21.38 | 0.77 | 101.9 | 426 | 409.7 | 53.8 | 458.1 | 0.75 | 422.1 | 7.7375 | 0.9 | 30.1 | 39.7 | 15.5 | 0.9 | 28.4 | 3.41 | 56.1 | 16.1
751650 | 2850 | 53 | 1550 | 51.1 | 45.1 | 49.9 | 30.3 | 31.9 | 0.052 | 104.1 | 10.7616 | 69.62 | 39.88 | 21.31 | 0.77 | 101.9 | 426 | 409.6 | 53.8 | 458.3 | 0.86 | 421.6 | 8.2943 | 1 | 30.2 | 39.8 | 15.6 | 1 | 28.4 | 3.51 | 57.8 | 16.3
751680 | 2880 | 53 | 1548 | 50.4 | 44.9 | 49.9 | 30.2 | 31.8 | 0.052 | 104 | 10.8072 | 69.55 | 39.88 | 21.38 | 0.77 | 101.9 | 425.6 | 409.2 | 53.8 | 458.8 | 0.85 | 422.3 | 8.1702 | 1 | 30.1 | 39.7 | 15.8 | 1 | 28.3 | 3.52 | 57.9 | 16.6
751710 | 2910 | 53 | 1547 | 48.5 | 44.9 | 50 | 30.2 | 31.7 | 0.055 | 103.9 | 10.8984 | 69.55 | 39.88 | 21.24 | 0.77 | 101.9 | 425.2 | 408.6 | 53.8 | 458.1 | 0.78 | 422.2 | 7.8571 | 0.9 | 30.1 | 39.7 | 15.8 | 1 | 28.3 | 3.41 | 56.2 | 16.7
751740 | 2940 | 53 | 1549 | 48.8 | 45.1 | 50 | 30.1 | 31.8 | 0.055 | 103.9 | 10.9896 | 69.69 | 39.73 | 21.24 | 0.77 | 101.9 | 425.2 | 408.7 | 53.8 | 457.6 | 0.8 | 422.6 | 7.9159 | 0.9 | 30.1 | 39.8 | 15.6 | 1 | 28.4 | 3.38 | 56.2 | 16.9
751770 | 2970 | 53 | 1548 | 51.2 | 45 | 50.1 | 30.1 | 31.7 | 0.053 | 104.1 | 11.3544 | 69.9 | 39.88 | 21.24 | 0.77 | 101.9 | 425.1 | 408.6 | 53.8 | 457.8 | 0.87 | 422.5 | 8.2998 | 1 | 30.1 | 39.8 | 15.6 | 1 | 28.4 | 3.53 | 57.9 | 17.2
751800 | 3000 | 53 | 1550 | 51.8 | 45.1 | 50.1 | 30.1 | 31.7 | 0.053 | 104.1 | 11.3544 | 70.11 | 39.88 | 21.31 | 0.77 | 101.9 | 425.2 | 408.6 | 53.8 | 458.5 | 0.87 | 421.6 | 8.4079 | 1 | 30.2 | 39.8 | 15.6 | 1 | 28.4 | 3.51 | 57.8 | 17.4
751830 | 3030 | 53 | 1549 | 51.3 | 45.2 | 50 | 30 | 31.7 | 0.054 | 104 | 11.4 | 70.32 | 39.88 | 21.31 | 0.77 | 101.9 | 424.9 | 408.4 | 53.8 | 458.8 | 0.81 | 422.2 | 8.3214 | 1 | 30.2 | 39.8 | 15.5 | 1.1 | 28.4 | 3.52 | 57.9 | 17.7
751860 | 3060 | 53 | 1550 | 48.8 | 44.9 | 49.9 | 29.9 | 31.7 | 0.053 | 103.9 | 11.4456 | 70.46 | 39.88 | 21.31 | 0.77 | 101.9 | 424.9 | 408.3 | 53.8 | 457.7 | 0.78 | 422.2 | 7.921 | 0.9 | 30.1 | 39.7 | 15.7 | 1 | 28.3 | 3.43 | 56.2 | 17.9
751890 | 3090 | 53 | 1548 | 47.5 | 44.8 | 49.9 | 29.9 | 31.7 | 0.051 | 104 | 11.4456 | 70.6 | 39.88 | 21.38 | 0.77 | 101.9 | 424.6 | 408.2 | 53.8 | 457.1 | 0.77 | 422.4 | 7.7 | 0.8 | 29.9 | 39.6 | 15.7 | 1 | 28.4 | 3.41 | 56.2 | 18.2
751920 | 3120 | 53 | 1548 | 52.2 | 44.8 | 49.8 | 29.8 | 31.7 | 0.05 | 104.1 | 11.4912 | 70.81 | 39.88 | 21.38 | 0.77 | 101.9 | 424.7 | 408.1 | 53.8 | 457.4 | 0.81 | 422.2 | 8.4619 | 1 | 29.9 | 39.7 | 15.9 | 1 | 28.4 | 3.52 | 57.8 | 18.4
751950 | 3150 | 53 | 1549 | 51.7 | 45 | 49.9 | 29.8 | 31.8 | 0.049 | 104.1 | 11.5368 | 70.88 | 39.88 | 21.45 | 0.77 | 101.9 | 424.5 | 407.8 | 53.7 | 458.2 | 0.8 | 422 | 8.3863 | 1 | 29.9 | 39.8 | 15.8 | 1 | 28.3 | 3.57 | 57.9 | 18.6
751980 | 3180 | 53 | 1548 | 49 | 45.1 | 49.9 | 29.7 | 31.8 | 0.049 | 103.9 | 11.5824 | 70.81 | 39.73 | 21.38 | 0.77 | 101.9 | 424.3 | 407.7 | 53.8 | 457.7 | 0.76 | 421.8 | 7.9432 | 0.9 | 29.9 | 39.8 | 15.8 | 0.9 | 28.4 | 3.41 | 56.2 | 18.7
752010 | 3210 | 53 | 1548 | 48.5 | 44.9 | 49.9 | 29.7 | 31.7 | 0.05 | 104 | 11.628 | 70.74 | 39.88 | 21.52 | 0.77 | 101.9 | 424.1 | 407.4 | 53.8 | 457.2 | 0.76 | 422.2 | 7.8621 | 0.9 | 29.9 | 39.7 | 15.7 | 0.9 | 28.3 | 3.37 | 56.2 | 18.9
752040 | 3240 | 53 | 1548 | 48.6 | 44.8 | 49.8 | 29.7 | 31.8 | 0.051 | 104 | 11.6736 | 70.67 | 39.88 | 21.59 | 0.77 | 101.9 | 424 | 407.4 | 53.8 | 457.3 | 0.78 | 421.8 | 7.8784 | 0.9 | 29.9 | 39.7 | 15.9 | 1 | 28.3 | 3.41 | 56.2 | 19.2
752070 | 3270 | 53 | 1548 | 52.3 | 45.1 | 49.9 | 29.6 | 31.8 | 0.048 | 104.1 | 11.7192 | 70.6 | 39.73 | 21.66 | 0.77 | 101.9 | 424 | 407.3 | 53.8 | 457.9 | 0.83 | 421.8 | 8.4782 | 1 | 29.8 | 39.8 | 16 | 1 | 28.3 | 3.51 | 57.9 | 19.4
752100 | 3300 | 53 | 1547 | 47.8 | 45.1 | 49.9 | 29.7 | 31.9 | 0.051 | 104 | 11.7648 | 70.6 | 39.73 | 21.73 | 0.77 | 101.9 | 423.8 | 407.3 | 53.8 | 458.5 | 0.8 | 421.6 | 7.7437 | 1 | 29.9 | 39.9 | 15.8 | 1 | 28.4 | 3.44 | 56.8 | 19.6
752130 | 3330 | 53 | 1549 | 47.9 | 45.1 | 49.9 | 29.7 | 31.8 | 0.052 | 103.9 | 11.7648 | 70.53 | 39.88 | 21.73 | 0.77 | 101.9 | 423.7 | 407 | 53.7 | 457.9 | 0.77 | 421.7 | 7.7699 | 0.9 | 30.1 | 39.8 | 15.5 | 1 | 28.4 | 3.35 | 56.3 | 19.7
752160 | 3360 | 53 | 1548 | 48.3 | 45.1 | 49.9 | 29.7 | 31.9 | 0.051 | 104 | 11.8104 | 70.46 | 39.88 | 21.87 | 0.77 | 101.9 | 423.3 | 406.6 | 53.7 | 457.7 | 0.81 | 422 | 7.8297 | 0.9 | 30 | 39.8 | 15.6 | 1 | 28.4 | 3.41 | 56.3 | 19.9
752190 | 3390 | 53 | 1548 | 51 | 45.1 | 50.1 | 29.7 | 32 | 0.051 | 104.1 | 11.856 | 70.39 | 39.88 | 21.94 | 0.77 | 101.9 | 423.2 | 406.5 | 53.7 | 457.6 | 0.93 | 422 | 8.2674 | 0.9 | 29.9 | 39.8 | 15.9 | 1 | 28.4 | 3.53 | 58 | 20.1
752220 | 3420 | 53 | 1548 | 52 | 44.9 | 50 | 29.6 | 31.9 | 0.049 | 104.1 | 11.9016 | 70.32 | 39.73 | 22.01 | 0.77 | 101.9 | 422.8 | 406.1 | 53.8 | 458.4 | 0.91 | 422.1 | 8.4295 | 1 | 29.7 | 39.8 | 15.6 | 1 | 28.3 | 3.53 | 58 | 20.2
752250 | 3450 | 53 | 1548 | 48.6 | 45.1 | 50.1 | 29.6 | 32 | 0.051 | 103.9 | 11.9016 | 70.25 | 39.88 | 22.15 | 0.77 | 101.9 | 422.7 | 406 | 53.9 | 458.4 | 0.81 | 422.1 | 7.8784 | 0.9 | 29.7 | 39.9 | 15.4 | 1 | 28.4 | 3.41 | 56.3 | 20.4
752280 | 3480 | 53 | 1550 | 49.9 | 45.1 | 50.1 | 29.7 | 31.9 | 0.054 | 103.9 | 11.9016 | 70.18 | 39.88 | 22.22 | 0.77 | 101.9 | 422.6 | 405.7 | 53.9 | 457.9 | 0.77 | 422.2 | 8.0995 | 0.9 | 29.7 | 39.8 | 15.8 | 1 | 28.5 | 3.4 | 56.3 | 20.6
752310 | 3510 | 53 | 1549 | 49.7 | 44.8 | 50 | 29.8 | 32 | 0.053 | 104 | 11.9472 | 70.18 | 39.88 | 22.29 | 0.77 | 101.9 | 422.3 | 405.5 | 53.8 | 457.7 | 0.79 | 422.1 | 8.0619 | 0.9 | 29.6 | 39.8 | 15.7 | 1 | 28.4 | 3.38 | 56.4 | 20.7
752340 | 3540 | 53 | 1550 | 49.6 | 45.1 | 49.9 | 29.9 | 32 | 0.048 | 104 | 11.9928 | 70.11 | 39.73 | 22.43 | 0.77 | 101.9 | 422.6 | 405.7 | 53.7 | 458.1 | 0.81 | 422.5 | 8.0509 | 0.9 | 29.6 | 39.8 | 15.9 | 1 | 28.5 | 3.44 | 56.3 | 20.9
752370 | 3570 | 53 | 1549 | 49.4 | 45 | 49.9 | 30 | 32.1 | 0.049 | 104 | 11.9928 | 70.04 | 39.88 | 22.5 | 0.77 | 101.9 | 422.6 | 405.7 | 53.7 | 458.4 | 0.8 | 422.4 | 8.0132 | 0.9 | 29.7 | 39.8 | 15.8 | 1 | 28.4 | 3.38 | 56.2 | 21.1
752400 | 3600 | 53 | 1550 | 52 | 44.9 | 49.8 | 30.1 | 32.1 | 0.046 | 104.1 | 11.9928 | 69.97 | 39.88 | 22.64 | 0.77 | 101.9 | 422.4 | 405.7 | 53.7 | 459.1 | 0.86 | 421.9 | 8.4404 | 1 | 29.7 | 39.8 | 15.7 | 1 | 28.4 | 3.56 | 57.9 | 21.3
752430 | 3630 | 53 | 1551 | 49.6 | 44.9 | 49.8 | 30.2 | 31.9 | 0.049 | 103.9 | 11.9928 | 69.9 | 39.73 | 22.57 | 0.77 | 101.9 | 422.4 | 405.6 | 53.7 | 459.1 | 0.79 | 422.4 | 8.056 | 0.9 | 29.5 | 39.7 | 15.7 | 1 | 28.5 | 3.43 | 56.3 | 21.4
752460 | 3660 | 53 | 1550 | 50.3 | 44.9 | 49.8 | 30.3 | 31.9 | 0.048 | 103.9 | 11.9928 | 69.9 | 39.88 | 22.71 | 0.77 | 101.9 | 422.4 | 405.4 | 53.7 | 458.9 | 0.82 | 422.3 | 8.1645 | 0.9 | 29.6 | 39.8 | 15.8 | 1 | 28.4 | 3.42 | 56.2 | 21.6
752490 | 3690 | 53 | 1548 | 48.5 | 44.9 | 49.7 | 30.4 | 31.8 | 0.048 | 104 | 11.9472 | 69.83 | 39.88 | 22.71 | 0.77 | 101.9 | 422.3 | 405.5 | 53.7 | 459 | 0.73 | 421.6 | 7.8621 | 0.9 | 29.6 | 39.8 | 15.8 | 1 | 28.4 | 3.39 | 55.6 | 21.8
752520 | 3720 | 53 | 1550 | 51.3 | 44.9 | 49.8 | 30.3 | 31.9 | 0.047 | 104.1 | 11.9016 | 69.76 | 39.73 | 22.71 | 0.77 | 101.9 | 422.2 | 405.5 | 53.5 | 459.3 | 0.8 | 421.6 | 8.3268 | 1 | 29.6 | 39.8 | 16.1 | 1 | 28.4 | 3.52 | 57.3 | 21.9
752550 | 3750 | 53 | 1551 | 50.6 | 45.1 | 49.8 | 30.4 | 31.9 | 0.047 | 104 | 11.9016 | 69.69 | 39.88 | 22.78 | 0.77 | 101.9 | 422 | 405.2 | 53.6 | 459.9 | 0.84 | 421.4 | 8.2185 | 1 | 29.6 | 39.8 | 16.1 | 1.1 | 28.4 | 3.57 | 57.3 | 22.1
752580 | 3780 | 53 | 1550 | 48.6 | 45.1 | 49.9 | 30.4 | 31.9 | 0.05 | 103.8 | 11.856 | 69.69 | 39.88 | 22.92 | 0.77 | 101.9 | 421.8 | 405 | 53.6 | 459.8 | 0.88 | 421.8 | 7.8885 | 0.9 | 29.6 | 39.9 | 15.6 | 1 | 28.4 | 3.4 | 55.6 | 22.2
752610 | 3810 | 53 | 1549 | 48 | 45 | 50.2 | 30.3 | 31.9 | 0.049 | 104 | 11.8104 | 69.55 | 39.73 | 22.99 | 0.77 | 101.9 | 421.5 | 404.6 | 53.7 | 458.3 | 0.9 | 421.6 | 7.7861 | 0.8 | 29.6 | 39.8 | 15.7 | 0.9 | 28.6 | 3.37 | 55.5 | 22.4
752640 | 3840 | 53 | 1550 | 51.9 | 44.9 | 50.1 | 30.3 | 31.8 | 0.047 | 104.1 | 11.8104 | 69.55 | 39.88 | 23.06 | 0.77 | 101.9 | 421.3 | 404.2 | 53.7 | 458.9 | 0.96 | 421.6 | 8.4242 | 1 | 29.7 | 39.7 | 15.8 | 1 | 28.4 | 3.53 | 57.3 | 22.6
752670 | 3870 | 53 | 1550 | 50.2 | 45 | 50.2 | 29.8 | 31.9 | 0.048 | 104 | 11.7648 | 69.48 | 39.88 | 23.2 | 0.77 | 101.9 | 421.3 | 404.3 | 53.7 | 459.3 | 0.94 | 421.2 | 8.1482 | 1 | 29.8 | 39.7 | 15.8 | 1 | 28.4 | 3.46 | 57.2 | 22.7
752700 | 3900 | 53 | 1549 | 50 | 44.9 | 50 | 29.7 | 31.8 | 0.049 | 104 | 11.7648 | 69.41 | 39.88 | 23.34 | 0.77 | 101.9 | 421.2 | 404.2 | 53.7 | 459.4 | 0.93 | 421.7 | 8.1105 | 1 | 29.6 | 39.8 | 15.7 | 1 | 28.4 | 3.51 | 57.2 | 22.9
752730 | 3930 | 53 | 1550 | 51.1 | 45 | 50 | 29.7 | 31.8 | 0.048 | 104 | 11.7192 | 69.41 | 39.88 | 23.48 | 0.77 | 101.9 | 421 | 404 | 53.8 | 459.7 | 0.97 | 421.2 | 8.2943 | 1 | 29.4 | 39.8 | 16 | 1 | 28.4 | 3.47 | 57.3 | 23.1
752760 | 3960 | 53 | 1549 | 47.4 | 45 | 50.1 | 29.7 | 31.9 | 0.049 | 103.9 | 11.7192 | 69.55 | 39.88 | 23.62 | 0.77 | 101.9 | 420.8 | 403.9 | 53.8 | 458.8 | 0.92 | 421.1 | 7.6888 | 0.9 | 29.6 | 39.9 | 15.8 | 0.9 | 28.5 | 3.34 | 55.5 | 23.3
752790 | 3990 | 53 | 1549 | 50 | 44.9 | 49.9 | 29.6 | 31.9 | 0.046 | 104.1 | 11.6736 | 69.76 | 39.88 | 23.62 | 0.77 | 101.9 | 421 | 404 | 53.8 | 458.4 | 0.98 | 420.8 | 8.1105 | 1 | 29.5 | 39.8 | 15.7 | 1 | 28.6 | 3.49 | 57.3 | 23.3
752820 | 4020 | 53 | 1550 | 50.6 | 45.1 | 49.9 | 29.7 | 31.9 | 0.047 | 104.1 | 11.628 | 69.97 | 39.88 | 23.76 | 0.77 | 101.9 | 421 | 404 | 53.7 | 459.7 | 0.97 | 421.1 | 8.2132 | 1 | 29.4 | 39.9 | 15.7 | 1 | 28.6 | 3.51 | 57.2 | 23.5
752850 | 4050 | 53 | 1550 | 51.3 | 45 | 49.9 | 29.7 | 31.9 | 0.047 | 104 | 11.4 | 70.11 | 39.88 | 23.83 | 0.77 | 101.9 | 421 | 404 | 53.7 | 460.2 | 0.91 | 421.2 | 8.3268 | 1 | 29.6 | 39.8 | 15.9 | 1 | 28.4 | 3.48 | 57.3 | 23.7
752880 | 4080 | 53 | 1549 | 51.2 | 44.9 | 49.9 | 29.7 | 31.9 | 0.048 | 104 | 11.3088 | 70.32 | 39.88 | 23.97 | 0.77 | 101.9 | 420.7 | 403.7 | 53.7 | 460.5 | 0.91 | 421.6 | 8.3052 | 1 | 29.6 | 39.8 | 15.5 | 1.1 | 28.5 | 3.48 | 57.3 | 23.8
752910 | 4110 | 53 | 1550 | 47.9 | 45 | 49.9 | 29.7 | 32 | 0.05 | 103.9 | 11.0352 | 70.46 | 39.73 | 24.04 | 0.77 | 101.8 | 420.6 | 403.6 | 53.7 | 459.4 | 0.89 | 421.5 | 7.7749 | 0.9 | 29.6 | 39.9 | 15.9 | 1 | 28.6 | 3.38 | 55.6 | 23.9
752940 | 4140 | 53 | 1550 | 51.3 | 44.9 | 50 | 30.3 | 32.1 | 0.049 | 104.1 | 11.0352 | 70.67 | 39.88 | 24.11 | 0.77 | 101.8 | 420.7 | 403.7 | 53.7 | 459.2 | 0.96 | 421.4 | 8.3268 | 1 | 29.7 | 39.9 | 15.9 | 1 | 28.6 | 3.53 | 57.3 | 24.2
752970 | 4170 | 53 | 1549 | 50.1 | 45.1 | 49.9 | 30.4 | 32.1 | 0.048 | 104.1 | 11.0352 | 70.74 | 39.88 | 24.11 | 0.77 | 101.9 | 420.5 | 403.5 | 53.6 | 460.5 | 0.95 | 420.8 | 8.1268 | 1 | 29.8 | 39.9 | 16 | 1 | 28.6 | 3.51 | 57.4 | 24.2
753000 | 4200 | 53 | 1551 | 50.5 | 45.1 | 50 | 30.4 | 32.1 | 0.048 | 104 | 10.8072 | 70.67 | 39.88 | 24.18 | 0.77 | 101.9 | 420.4 | 403.3 | 53.6 | 460.9 | 0.97 | 421.2 | 8.2022 | 1 | 29.8 | 39.9 | 15.9 | 1 | 28.6 | 3.46 | 57.3 | 24.4
753030 | 4230 | 53 | 1550 | 50.7 | 44.9 | 50.1 | 30.3 | 32.2 | 0.05 | 104 | 10.716 | 70.67 | 39.88 | 24.25 | 0.77 | 101.9 | 419.9 | 402.8 | 53.7 | 460.7 | 0.97 | 421.4 | 8.2294 | 1 | 29.6 | 39.9 | 15.8 | 1 | 28.7 | 3.48 | 57.4 | 24.6
753060 | 4260 | 53 | 1549 | 47.9 | 45.1 | 50.1 | 30.3 | 32.2 | 0.053 | 103.9 | 10.716 | 70.6 | 39.88 | 24.32 | 0.77 | 101.9 | 419.7 | 402.7 | 53.7 | 460 | 0.93 | 421.4 | 7.7699 | 0.9 | 29.6 | 39.9 | 15.7 | 1 | 28.7 | 3.34 | 55.6 | 24.7
753090 | 4290 | 53 | 1548 | 52 | 44.8 | 49.9 | 29.8 | 32.1 | 0.047 | 104 | 10.716 | 70.53 | 39.88 | 24.39 | 0.77 | 101.9 | 419.8 | 402.6 | 53.7 | 459.8 | 0.98 | 421.1 | 8.4295 | 0.9 | 29.5 | 39.8 | 15.8 | 1 | 28.6 | 3.4 | 57.2 | 24.8
753120 | 4320 | 53 | 1549 | 51.1 | 44.9 | 50 | 29.7 | 32.2 | 0.051 | 104.1 | 10.716 | 70.46 | 39.88 | 24.53 | 0.77 | 101.9 | 419.9 | 402.7 | 53.7 | 461.1 | 1.02 | 421.4 | 8.289 | 1.1 | 29.6 | 39.8 | 16 | 1 | 28.6 | 3.52 | 57.6 | 25.1
753150 | 4350 | 53 | 1552 | 50.7 | 44.9 | 49.9 | 29.7 | 32.1 | 0.051 | 104 | 10.6704 | 70.39 | 39.88 | 24.53 | 0.77 | 101.8 | 419.7 | 402.6 | 53.6 | 461.5 | 1.05 | 421.4 | 8.24 | 1.1 | 29.4 | 39.9 | 16 | 1.1 | 28.7 | 3.52 | 57.7 | 25.1
753180 | 4380 | 53 | 1550 | 51.1 | 45.1 | 50 | 29.7 | 32.1 | 0.051 | 104 | 10.6704 | 70.32 | 39.88 | 24.67 | 0.77 | 101.8 | 419.5 | 402.3 | 53.6 | 461.7 | 1.07 | 421 | 8.2943 | 1.1 | 29.6 | 39.9 | 16 | 1.1 | 28.7 | 3.51 | 57.7 | 25.2
753210 | 4410 | 53 | 1549 | 47.6 | 45 | 49.9 | 29.6 | 32.1 | 0.054 | 103.9 | 10.6248 | 70.32 | 39.73 | 24.67 | 0.77 | 101.8 | 419.2 | 402.1 | 53.6 | 460.7 | 1.04 | 421.4 | 7.7212 | 0.9 | 29.7 | 39.9 | 15.9 | 1 | 28.7 | 3.36 | 55.7 | 24.9
753240 | 4440 | 53 | 1550 | 51.2 | 44.9 | 50 | 29.4 | 32.1 | 0.051 | 104.1 | 10.6248 | 70.25 | 39.88 | 24.53 | 0.77 | 101.8 | 419.1 | 401.9 | 53.6 | 461.2 | 1.03 | 420.6 | 8.3106 | 1.1 | 29.7 | 39.9 | 15.9 | 1 | 28.7 | 3.5 | 57.7 | 24
753270 | 4470 | 53 | 1551 | 50.4 | 45.1 | 50 | 29.4 | 32 | 0.052 | 104 | 10.6248 | 70.18 | 39.88 | 24.39 | 0.77 | 101.8 | 419 | 401.8 | 53.6 | 461.7 | 1.06 | 421.3 | 8.186 | 1.1 | 29.6 | 39.9 | 15.7 | 1 | 28.8 | 3.51 | 57.7 | 23.2
753300 | 4500 | 53 | 1551 | 51.1 | 45 | 50 | 29.3 | 31.9 | 0.051 | 104 | 10.6248 | 70.11 | 39.88 | 24.25 | 0.77 | 101.8 | 419 | 401.8 | 53.7 | 461.9 | 1.08 | 421.6 | 8.2997 | 1.1 | 29.5 | 39.9 | 15.6 | 1 | 28.8 | 3.48 | 57.6 | 22.6
753330 | 4530 | 53 | 1551 | 48.4 | 45 | 50.1 | 29.3 | 31.9 | 0.054 | 103.9 | 10.6704 | 70.04 | 39.88 | 24.04 | 0.77 | 101.8 | 418.5 | 401.2 | 53.7 | 461.1 | 1.01 | 421.6 | 7.8611 | 1 | 29.5 | 39.9 | 15.7 | 0.9 | 28.9 | 3.35 | 55.8 | 21.8
753360 | 4560 | 53 | 1551 | 48.2 | 44.8 | 49.9 | 29.6 | 31.8 | 0.054 | 104 | 10.716 | 70.04 | 39.88 | 23.83 | 0.77 | 101.8 | 418.8 | 401.6 | 53.7 | 460.1 | 1.03 | 421.7 | 7.8287 | 0.9 | 29.4 | 39.8 | 15.9 | 1 | 28.8 | 3.37 | 55.8 | 21.2
753390 | 4590 | 53 | 1552 | 51.3 | 44.9 | 49.9 | 29.9 | 31.8 | 0.052 | 104.1 | 10.7616 | 69.97 | 39.88 | 23.69 | 0.77 | 101.8 | 419 | 401.7 | 53.7 | 461.3 | 1.1 | 421.3 | 8.3375 | 1.1 | 29.5 | 39.9 | 15.6 | 1.1 | 28.8 | 3.49 | 57.5 | 20.6
753420 | 4620 | 53 | 1552 | 51.3 | 44.9 | 49.9 | 30.2 | 31.7 | 0.053 | 104 | 10.8072 | 69.9 | 39.88 | 23.48 | 0.77 | 101.8 | 418.9 | 401.6 | 53.7 | 462.1 | 1.12 | 421.2 | 8.3375 | 1 | 29.5 | 39.9 | 15.9 | 1 | 28.8 | 3.49 | 57.4 | 20.1
753450 | 4650 | 53 | 1552 | 51.3 | 45.1 | 50 | 30.4 | 31.8 | 0.052 | 104 | 11.172 | 69.83 | 39.88 | 23.2 | 0.77 | 101.8 | 418.9 | 401.5 | 53.6 | 462.4 | 1.14 | 421.3 | 8.3375 | 1.1 | 29.4 | 39.9 | 15.6 | 1 | 28.9 | 3.53 | 57.4 | 19.4
753480 | 4680 | 53 | 1552 | 50.9 | 45.1 | 50 | 30.6 | 31.7 | 0.051 | 104 | 11.2176 | 69.76 | 39.88 | 23.06 | 0.77 | 101.8 | 418.6 | 401.3 | 53.6 | 462.7 | 1.18 | 421.5 | 8.2725 | 1 | 29.3 | 39.9 | 15.9 | 1.1 | 28.9 | 3.53 | 57.4 | 19
753510 | 4710 | 53 | 1550 | 47.6 | 44.9 | 49.9 | 30.7 | 31.7 | 0.056 | 103.9 | 11.5824 | 69.76 | 39.88 | 22.71 | 0.77 | 101.8 | 418.6 | 401.2 | 53.6 | 461.3 | 1.12 | 421.6 | 7.7262 | 0.9 | 29.3 | 39.8 | 15.4 | 1 | 28.9 | 3.4 | 55.6 | 18.6
753540 | 4740 | 53 | 1553 | 50.5 | 44.7 | 49.9 | 30.2 | 31.8 | 0.052 | 104.1 | 11.5824 | 69.69 | 39.88 | 22.5 | 0.77 | 101.8 | 418.8 | 401.4 | 53.6 | 461.3 | 1.19 | 421.7 | 8.2128 | 1.1 | 29.4 | 39.6 | 15.7 | 1 | 28.9 | 3.55 | 57.3 | 18.1
753570 | 4770 | 53 | 1552 | 51.6 | 44.7 | 49.8 | 29.7 | 31.8 | 0.053 | 104.1 | 11.5824 | 69.62 | 39.88 | 22.29 | 0.77 | 101.8 | 418.8 | 401.5 | 53.5 | 462.2 | 1.13 | 421.6 | 8.3863 | 1.1 | 29.4 | 39.5 | 15.7 | 1.1 | 28.9 | 3.5 | 57.3 | 17.8
753600 | 4800 | 53 | 1552 | 51.2 | 44.6 | 49.7 | 29.5 | 31.7 | 0.054 | 104 | 11.5824 | 69.62 | 39.88 | 22.08 | 0.77 | 101.8 | 418.8 | 401.6 | 53.5 | 462.2 | 1.12 | 421.6 | 8.3213 | 1.1 | 29.3 | 39.4 | 15.8 | 1 | 28.8 | 3.55 | 57.3 | 17.4
753630 | 4830 | 53 | 1552 | 48.4 | 44.7 | 49.7 | 29.4 | 31.7 | 0.054 | 103.8 | 11.6736 | 69.48 | 39.88 | 22.01 | 0.77 | 101.8 | 418.6 | 401.2 | 53.4 | 461.7 | 1.03 | 422.2 | 7.8662 | 0.9 | 29.4 | 39.5 | 15.8 | 1 | 28.8 | 3.41 | 55.5 | 17.1
753660 | 4860 | 53 | 1550 | 48.6 | 44.7 | 49.8 | 29.3 | 31.7 | 0.056 | 103.9 | 11.7192 | 69.48 | 39.88 | 21.66 | 0.77 | 101.8 | 418.3 | 400.8 | 53.4 | 460.8 | 1 | 422 | 7.8885 | 1 | 29.4 | 39.7 | 15.7 | 1 | 28.8 | 3.41 | 55.5 | 16.7
753690 | 4890 | 53 | 1552 | 50.5 | 44.7 | 49.8 | 29.4 | 31.8 | 0.055 | 104.1 | 11.8104 | 69.41 | 39.88 | 21.45 | 0.77 | 101.8 | 418.2 | 400.8 | 53.4 | 461.4 | 1.05 | 421.6 | 8.2075 | 1.1 | 29.4 | 39.7 | 15.9 | 1.1 | 28.7 | 3.55 | 57.2 | 16.4
753720 | 4920 | 53 | 1551 | 51.3 | 44.9 | 49.9 | 29.5 | 31.8 | 0.054 | 104 | 11.856 | 69.34 | 39.88 | 21.24 | 0.77 | 101.8 | 417.8 | 400.3 | 53.4 | 462.3 | 1.09 | 421.6 | 8.3322 | 1.1 | 29.4 | 39.8 | 16 | 1 | 28.7 | 3.47 | 57.3 | 16.2
753750 | 4950 | 53 | 1551 | 50 | 45.1 | 50.1 | 29.4 | 31.8 | 0.052 | 104 | 11.9016 | 69.34 | 39.88 | 21.17 | 0.77 | 101.8 | 417.4 | 400 | 53.5 | 462.6 | 1.07 | 421.5 | 8.121 | 1.1 | 29.5 | 39.9 | 15.6 | 1.1 | 28.6 | 3.51 | 57.2 | 15.9
753780 | 4980 | 53 | 1551 | 46.8 | 45 | 50.1 | 29.6 | 31.8 | 0.054 | 103.9 | 11.9472 | 69.48 | 39.88 | 21.1 | 0.77 | 101.8 | 417 | 399.5 | 53.5 | 461.7 | 1.05 | 421.9 | 7.6013 | 0.9 | 29.3 | 39.9 | 15.8 | 1 | 28.6 | 3.34 | 55.4 | 15.8
753810 | 5010 | 53 | 1549 | 47.4 | 44.8 | 50 | 29.7 | 31.8 | 0.051 | 103.9 | 11.9928 | 69.62 | 39.88 | 20.96 | 0.77 | 101.8 | 416.7 | 399.3 | 53.6 | 461 | 1.07 | 422.5 | 7.6888 | 0.9 | 29.3 | 39.7 | 16 | 1 | 28.5 | 3.36 | 55.8 | 15.7
753840 | 5040 | 53 | 1550 | 50 | 44.7 | 49.9 | 29.7 | 31.8 | 0.05 | 104.1 | 12.0384 | 69.83 | 39.88 | 20.89 | 0.77 | 101.8 | 416.6 | 399.2 | 53.6 | 462.2 | 1.12 | 422.6 | 8.1158 | 1.1 | 29.2 | 39.7 | 15.8 | 1.1 | 28.4 | 3.48 | 57.2 | 15.6
753870 | 5070 | 53 | 1551 | 51.1 | 44.8 | 49.9 | 30.2 | 31.9 | 0.048 | 104 | 12.0384 | 70.04 | 39.88 | 20.82 | 0.77 | 101.8 | 416.5 | 398.9 | 53.6 | 462.3 | 1.14 | 422.6 | 8.2997 | 1.1 | 29.1 | 39.7 | 15.7 | 1.1 | 28.4 | 3.49 | 57.2 | 15.7
753900 | 5100 | 53 | 1550 | 50.9 | 44.8 | 49.9 | 29.7 | 31.9 | 0.048 | 104 | 12.0384 | 70.18 | 39.88 | 20.68 | 0.77 | 101.8 | 416 | 398.5 | 53.5 | 462.3 | 1.13 | 422.8 | 8.2619 | 1.1 | 29.2 | 39.8 | 15.6 | 1.1 | 28.3 | 3.47 | 57.2 | 15.8
753930 | 5130 | 53 | 1551 | 47.9 | 44.9 | 49.9 | 29.2 | 31.9 | 0.051 | 103.8 | 12.0384 | 70.39 | 39.88 | 20.61 | 0.77 | 101.8 | 416 | 398.5 | 53.5 | 461.9 | 0.99 | 423 | 7.7799 | 0.9 | 29.2 | 39.8 | 15.8 | 0.9 | 28.3 | 3.39 | 55.3 | 16.1
753960 | 5160 | 53 | 1548 | 48.2 | 44.8 | 49.9 | 29.3 | 31.9 | 0.049 | 103.9 | 12.0384 | 70.53 | 39.88 | 20.61 | 0.77 | 101.8 | 415.8 | 398.2 | 53.5 | 461.3 | 1.01 | 423.1 | 7.8135 | 1 | 29.1 | 39.8 | 15.7 | 1 | 28.2 | 3.34 | 55.4 | 16.3
753990 | 5190 | 53 | 1550 | 50.8 | 45 | 50 | 29.6 | 32 | 0.046 | 104.1 | 12.0384 | 70.67 | 39.88 | 20.68 | 0.77 | 101.8 | 415.9 | 398.4 | 53.5 | 462.6 | 1.09 | 422.8 | 8.2456 | 1.1 | 29 | 39.8 | 15.7 | 1 | 28.2 | 3.52 | 57.3 | 16.5
754020 | 5220 | 53 | 1549 | 51.2 | 44.9 | 49.9 | 29.9 | 32.1 | 0.048 | 104 | 11.9928 | 70.67 | 39.88 | 20.68 | 0.77 | 101.8 | 416.2 | 398.6 | 53.5 | 463 | 1.11 | 422.9 | 8.3052 | 1.1 | 29.1 | 39.8 | 15.7 | 1 | 28.1 | 3.46 | 57.3 | 16.8
754050 | 5250 | 53 | 1547 | 48.3 | 44.9 | 49.9 | 30.2 | 32.1 | 0.05 | 103.8 | 11.9472 | 70.6 | 39.88 | 20.68 | 0.77 | 101.8 | 416.1 | 398.6 | 53.5 | 462.4 | 0.96 | 423.3 | 7.8247 | 1 | 29.2 | 39.8 | 15.8 | 1 | 28.1 | 3.37 | 55.5 | 17
754080 | 5280 | 53 | 1548 | 48.2 | 45 | 49.9 | 30.4 | 32.1 | 0.049 | 103.9 | 11.856 | 70.53 | 39.88 | 20.75 | 0.77 | 101.8 | 415.8 | 398.2 | 53.4 | 461.7 | 0.99 | 422.9 | 7.8135 | 1 | 29.2 | 39.9 | 15.8 | 1 | 28 | 3.34 | 55.5 | 17.2
754110 | 5310 | 53 | 1549 | 51.1 | 45 | 49.9 | 30.6 | 32 | 0.049 | 104.1 | 11.8104 | 70.46 | 39.88 | 20.89 | 0.77 | 101.8 | 415.6 | 397.9 | 53.4 | 462.8 | 1.1 | 422.6 | 8.289 | 1.1 | 29.1 | 39.9 | 15.6 | 1.1 | 27.9 | 3.51 | 57.6 | 17.4
754140 | 5340 | 53 | 1548 | 50.3 | 45.2 | 50.1 | 30.8 | 32 | 0.047 | 104 | 11.7648 | 70.39 | 39.88 | 20.96 | 0.77 | 101.8 | 415.3 | 397.8 | 53.4 | 463.3 | 1.14 | 422 | 8.1539 | 1.1 | 29.2 | 40.1 | 15.8 | 1.1 | 27.9 | 3.48 | 57.6 | 17.6
754170 | 5370 | 53 | 1548 | 48.8 | 45.1 | 50.1 | 30.7 | 32.1 | 0.05 | 103.9 | 11.6736 | 70.32 | 39.88 | 21.03 | 0.77 | 101.8 | 415 | 397.3 | 53.5 | 462.2 | 1.06 | 422.4 | 7.9108 | 1 | 29.2 | 40 | 15.8 | 1 | 27.9 | 3.35 | 55.7 | 17.8
754200 | 5400 | 53 | 1548 | 48.1 | 44.9 | 50.1 | 30.7 | 32 | 0.051 | 104 | 11.6736 | 70.32 | 39.88 | 21.17 | 0.77 | 101.8 | 414.7 | 397.1 | 53.6 | 461.8 | 1.04 | 421.5 | 7.7973 | 1 | 29 | 39.9 | 15.7 | 1 | 27.9 | 3.33 | 55.7 | 18
754230 | 5430 | 53 | 1548 | 51.3 | 45.1 | 50.1 | 30.7 | 32.1 | 0.049 | 104.1 | 11.628 | 70.25 | 39.88 | 21.17 | 0.77 | 101.8 | 414.3 | 396.8 | 53.7 | 462.7 | 1.13 | 421.1 | 8.316 | 1.1 | 29.1 | 39.9 | 15.8 | 1.1 | 27.9 | 3.52 | 57.6 | 18.2
754260 | 5460 | 53 | 1548 | 51.2 | 45.1 | 50.1 | 30.8 | 32.1 | 0.047 | 104 | 11.628 | 70.18 | 39.73 | 21.24 | 0.77 | 101.8 | 414.5 | 396.9 | 53.7 | 463.3 | 1.13 | 423.5 | 8.2998 | 1.1 | 29.1 | 39.9 | 15.9 | 1.1 | 27.9 | 3.52 | 57.6 | 18.4
754290 | 5490 | 53 | 1547 | 47.4 | 45 | 49.9 | 30.8 | 32.1 | 0.05 | 103.9 | 11.5824 | 70.11 | 39.73 | 21.24 | 0.77 | 101.8 | 414.6 | 397.1 | 53.7 | 462.3 | 1.08 | 423.1 | 7.6789 | 1 | 29.2 | 39.9 | 15.5 | 1 | 27.9 | 3.37 | 55.7 | 18.6
754320 | 5520 | 53 | 1548 | 51.4 | 44.9 | 49.9 | 30.7 | 32.1 | 0.046 | 104.1 | 11.5824 | 70.04 | 39.88 | 21.24 | 0.77 | 101.8 | 414.7 | 397.1 | 53.6 | 462.1 | 1.18 | 423.2 | 8.3323 | 1.1 | 29.2 | 39.9 | 15.7 | 1 | 27.9 | 3.48 | 57.6 | 18.8
754350 | 5550 | 53 | 1549 | 51.5 | 44.9 | 49.7 | 30.6 | 31.9 | 0.046 | 104.1 | 11.5368 | 70.04 | 39.73 | 21.31 | 0.77 | 101.8 | 414.8 | 397.1 | 53.4 | 463.2 | 1.16 | 423.4 | 8.3539 | 1.1 | 29.3 | 39.8 | 15.8 | 1.1 | 27.8 | 3.48 | 57.6 | 18.9
754380 | 5580 | 53 | 1548 | 48.2 | 44.9 | 49.8 | 30.4 | 31.9 | 0.049 | 103.9 | 11.4912 | 69.97 | 39.88 | 21.38 | 0.77 | 101.8 | 414.7 | 397 | 53.4 | 463.5 | 1.17 | 423.2 | 7.8135 | 1.1 | 29.5 | 39.8 | 15.9 | 1 | 27.7 | 3.43 | 56.1 | 19.1
754410 | 5610 | 53 | 1548 | 47.7 | 44.8 | 49.8 | 30.3 | 32 | 0.048 | 103.9 | 11.4456 | 69.9 | 39.88 | 21.45 | 0.77 | 101.8 | 414.8 | 397 | 53.4 | 462.2 | 1.11 | 423.5 | 7.7325 | 1 | 29.4 | 39.9 | 15.8 | 1 | 27.8 | 3.38 | 55.8 | 19.3
754440 | 5640 | 53 | 1549 | 51.5 | 44.9 | 49.9 | 30.1 | 32 | 0.048 | 104.1 | 11.172 | 69.83 | 39.88 | 21.59 | 0.77 | 101.8 | 414.6 | 396.9 | 53.4 | 462.7 | 1.22 | 422.7 | 8.3539 | 1.1 | 29.2 | 40 | 15.7 | 1.1 | 27.7 | 3.49 | 57.5 | 19.4
754470 | 5670 | 53 | 1550 | 51 | 45 | 50.1 | 29.8 | 32.1 | 0.048 | 104 | 11.172 | 69.83 | 39.88 | 21.66 | 0.77 | 101.8 | 414.2 | 396.5 | 53.5 | 463.4 | 1.21 | 422.8 | 8.2781 | 1.1 | 29.2 | 40.1 | 15.6 | 1.1 | 27.7 | 3.46 | 57.5 | 19.7
754500 | 5700 | 53 | 1549 | 51 | 45.1 | 50 | 29.8 | 32.1 | 0.048 | 104 | 11.1264 | 69.76 | 39.88 | 21.8 | 0.77 | 101.8 | 414 | 396.4 | 53.6 | 463.4 | 1.18 | 422.9 | 8.2728 | 1.1 | 30.1 | 40.1 | 15.9 | 1.1 | 27.7 | 3.45 | 57.5 | 19.9
754530 | 5730 | 53 | 1548 | 47.4 | 45 | 50.1 | 29.6 | 32.1 | 0.053 | 103.9 | 10.8528 | 69.69 | 39.88 | 21.87 | 0.77 | 101.8 | 413.6 | 395.9 | 53.6 | 462.4 | 1.14 | 423 | 7.6838 | 1 | 30.1 | 40 | 15.6 | 1 | 27.7 | 3.39 | 55.6 | 20.1
754560 | 5760 | 53 | 1549 | 50.5 | 45 | 50.1 | 29.3 | 32.1 | 0.049 | 104.1 | 10.8528 | 69.62 | 39.88 | 21.8 | 0.77 | 101.8 | 413.7 | 396 | 53.4 | 462.5 | 1.14 | 422.9 | 8.1917 | 1.1 | 29.7 | 40 | 15.9 | 1.1 | 27.8 | 3.47 | 57.4 | 20.1
754590 | 5790 | 53 | 1550 | 51.1 | 44.9 | 50.1 | 29.2 | 32.2 | 0.051 | 104.1 | 10.8528 | 69.55 | 39.88 | 21.87 | 0.77 | 101.8 | 413.7 | 395.9 | 53.5 | 463.7 | 1.17 | 423.2 | 8.2943 | 1.1 | 29.6 | 40 | 16 | 1.1 | 27.8 | 3.48 | 57.4 | 20.3
754620 | 5820 | 53 | 1549 | 51.1 | 44.9 | 50 | 29.2 | 32.2 | 0.051 | 104 | 10.8528 | 69.55 | 39.88 | 21.94 | 0.77 | 101.8 | 413.5 | 395.6 | 53.5 | 464.2 | 1.1 | 422.9 | 8.289 | 1.1 | 29.5 | 40 | 15.7 | 1.1 | 27.8 | 3.46 | 57.3 | 20.5
754650 | 5850 | 53 | 1549 | 47.9 | 44.9 | 50 | 29.2 | 32.1 | 0.055 | 103.9 | 10.8528 | 69.48 | 39.88 | 22.01 | 0.77 | 101.8 | 413.7 | 395.8 | 53.4 | 463.1 | 1.08 | 423 | 7.7699 | 1 | 29.1 | 39.9 | 15.6 | 1 | 27.7 | 3.38 | 55.5 | 20.7
754680 | 5880 | 53 | 1550 | 50.3 | 44.9 | 49.9 | 29.2 | 32.1 | 0.053 | 104.1 | 10.8528 | 69.41 | 39.88 | 22.15 | 0.77 | 101.8 | 413.3 | 395.5 | 53.4 | 463.5 | 1.18 | 422.7 | 8.1645 | 1.1 | 29 | 39.9 | 15.8 | 1.1 | 27.8 | 3.51 | 57.4 | 20.9
754710 | 5910 | 53 | 1550 | 49.9 | 45.1 | 49.9 | 29.3 | 32 | 0.052 | 104 | 10.8528 | 69.41 | 39.88 | 22.22 | 0.77 | 101.8 | 413.4 | 395.6 | 53.5 | 464.2 | 1.16 | 423.3 | 8.0995 | 1.1 | 28.9 | 40 | 15.8 | 1.1 | 27.7 | 3.51 | 57.5 | 21.1
754740 | 5940 | 53 | 1549 | 48.5 | 45.1 | 50 | 29.3 | 32 | 0.054 | 103.8 | 11.172 | 69.34 | 39.88 | 22.29 | 0.77 | 101.8 | 413 | 395.1 | 53.5 | 464.2 | 1.08 | 423.5 | 7.8672 | 1 | 28.7 | 40.1 | 16 | 1 | 27.8 | 3.41 | 55.6 | 21.2
754770 | 5970 | 53 | 1549 | 48.9 | 44.9 | 50 | 29.5 | 31.9 | 0.057 | 103.9 | 11.172 | 69.27 | 39.88 | 22.29 | 0.77 | 101.8 | 413 | 395.2 | 53.4 | 462.9 | 1.07 | 423.1 | 7.9321 | 1.1 | 29.2 | 40 | 15.9 | 1 | 27.8 | 3.37 | 55.6 | 21.3
754800 | 6000 | 53 | 1551 | 51.1 | 45.1 | 50 | 29.4 | 31.9 | 0.055 | 104.1 | 11.5368 | 69.34 | 39.88 | 22.43 | 0.77 | 101.8 | 413.1 | 395.3 | 53.4 | 463.2 | 1.15 | 423.2 | 8.2997 | 1.1 | 29.3 | 40 | 15.8 | 1.1 | 27.8 | 3.44 | 57.4 | 21.5
754830 | 6030 | 53 | 1549 | 51.6 | 45.1 | 50 | 29.5 | 31.8 | 0.051 | 104.1 | 11.5368 | 69.48 | 39.88 | 22.43 | 0.77 | 101.8 | 412.9 | 395 | 53.4 | 464.4 | 1.11 | 423.2 | 8.3701 | 1.1 | 29.4 | 40 | 15.8 | 1.1 | 27.8 | 3.52 | 57.5 | 21.7
754860 | 6060 | 53 | 1549 | 47.7 | 44.9 | 49.9 | 29.6 | 31.7 | 0.054 | 103.9 | 11.5368 | 69.69 | 39.88 | 22.64 | 0.77 | 101.8 | 412.6 | 394.8 | 53.4 | 463.6 | 1.1 | 423.3 | 7.7375 | 1 | 29.1 | 39.9 | 15.8 | 1 | 27.8 | 3.36 | 55.6 | 21.8
754890 | 6090 | 53 | 1548 | 48.2 | 44.9 | 49.9 | 29.7 | 31.7 | 0.053 | 103.9 | 11.5368 | 69.9 | 39.88 | 22.71 | 0.77 | 101.8 | 412.6 | 394.8 | 53.4 | 462.9 | 1.1 | 422.6 | 7.8135 | 1 | 29.1 | 39.8 | 15.9 | 1 | 27.8 | 3.36 | 55.5 | 22
754920 | 6120 | 53 | 1549 | 53.6 | 44.9 | 49.9 | 29.8 | 31.7 | 0.045 | 104.1 | 11.5824 | 70.04 | 39.88 | 22.92 | 0.77 | 101.8 | 411.4 | 393.5 | 53.4 | 464.5 | 0.07 | 423.3 | 8.6945 | 1.2 | 29.3 | 39.9 | 15.8 | 1.2 | 27.8 | 3.64 | 57.3 | 22.2
754950 | 6150 | 53 | 1549 | 50 | 45.1 | 49.9 | 30.1 | 31.7 | 0.05 | 103.9 | 11.9928 | 70.25 | 39.88 | 23.13 | 0.77 | 101.8 | 411.2 | 393.3 | 53.4 | 465.3 | 0.05 | 422.9 | 8.1105 | 1.1 | 29.3 | 39.9 | 15.9 | 1 | 27.8 | 3.51 | 55.5 | 22.3
754980 | 6180 | 53 | 1548 | 50 | 45.2 | 49.9 | 30.2 | 31.7 | 0.05 | 104 | 11.9928 | 70.39 | 39.73 | 23.27 | 0.77 | 101.8 | 410.8 | 393 | 53.6 | 465.2 | 0.05 | 422.9 | 8.1053 | 1.1 | 29.3 | 39.9 | 15.8 | 1 | 27.8 | 3.58 | 55.5 | 22.4
755010 | 6210 | 53 | 1548 | 50.8 | 45.1 | 50.1 | 30.3 | 31.8 | 0.051 | 104 | 11.9928 | 70.6 | 39.73 | 23.41 | 0.77 | 101.8 | 410.2 | 392.2 | 53.6 | 465.1 | 0.05 | 423 | 8.235 | 1.1 | 29.2 | 39.9 | 15.8 | 1 | 27.9 | 3.58 | 55.6 | 22.6
755040 | 6240 | 53 | 1549 | 49.9 | 45 | 50.1 | 30.4 | 31.8 | 0.048 | 104 | 11.9928 | 70.6 | 39.73 | 23.48 | 0.77 | 101.8 | 410.1 | 392.2 | 53.7 | 465.3 | 0.05 | 423.2 | 8.0943 | 1.1 | 29.6 | 39.9 | 15.8 | 1 | 27.9 | 3.51 | 55.5 | 22.7
755070 | 6270 | 53 | 1549 | 48.1 | 45 | 50.1 | 30.4 | 31.8 | 0.054 | 104 | 11.9472 | 70.53 | 39.73 | 23.62 | 0.77 | 101.8 | 411 | 393 | 53.7 | 463.8 | 0.81 | 423.1 | 7.8023 | 1.1 | 29.4 | 39.9 | 15.6 | 1 | 28 | 3.35 | 55.4 | 22.8
755100 | 6300 | 53 | 1549 | 48 | 44.8 | 50 | 30.5 | 31.9 | 0.054 | 104 | 11.9472 | 70.46 | 39.88 | 23.62 | 0.77 | 101.8 | 411 | 393 | 53.6 | 462.9 | 0.8 | 422.7 | 7.7861 | 1.1 | 29.3 | 39.9 | 15.9 | 1 | 28.1 | 3.37 | 55.4 | 23
755130 | 6330 | 53 | 1548 | 49.8 | 44.9 | 50 | 30.5 | 32 | 0.049 | 104.1 | 11.9472 | 70.39 | 39.88 | 23.76 | 0.77 | 101.8 | 411 | 393 | 53.4 | 464.1 | 0.9 | 422.9 | 8.0729 | 1.2 | 29.1 | 39.9 | 15.6 | 1.1 | 28 | 3.51 | 57.3 | 23.1
755160 | 6360 | 53 | 1551 | 51.6 | 44.9 | 49.9 | 30.6 | 32.1 | 0.049 | 104 | 11.9472 | 70.32 | 39.88 | 23.83 | 0.77 | 101.8 | 411.1 | 393.2 | 53.4 | 464.6 | 0.88 | 423.2 | 8.3809 | 1.2 | 29.2 | 39.9 | 15.8 | 1.2 | 28.1 | 3.5 | 57.3 | 23.2
755190 | 6390 | 53 | 1550 | 51 | 45.1 | 50 | 30.5 | 32.1 | 0.048 | 103.8 | 11.9472 | 70.25 | 39.88 | 23.97 | 0.77 | 101.8 | 411.1 | 393 | 53.4 | 465.2 | 0.81 | 423.2 | 8.2781 | 1.1 | 29.1 | 40 | 15.9 | 1.1 | 28.1 | 3.55 | 55.5 | 23.3
755220 | 6420 | 53 | 1549 | 49.4 | 45 | 49.9 | 30.5 | 32.1 | 0.045 | 103.9 | 11.7192 | 70.25 | 39.88 | 24.04 | 0.77 | 101.8 | 410.8 | 392.9 | 53.4 | 465.7 | 0.83 | 422.9 | 8.0132 | 1.1 | 29.1 | 40 | 15.7 | 1 | 28.1 | 3.55 | 55.5 | 23.5
755250 | 6450 | 53 | 1548 | 50.1 | 44.9 | 49.9 | 30.4 | 32 | 0.048 | 104 | 11.6736 | 70.18 | 39.88 | 24.18 | 0.77 | 101.8 | 410.5 | 392.4 | 53.4 | 465.4 | 0.86 | 423.1 | 8.1215 | 1.1 | 29.1 | 39.9 | 15.9 | 1 | 28 | 3.52 | 55.6 | 23.7
755280 | 6480 | 53 | 1548 | 47.9 | 44.9 | 49.9 | 30.4 | 32 | 0.053 | 104 | 11.6736 | 70.11 | 39.88 | 24.32 | 0.77 | 101.8 | 410.8 | 392.8 | 53.6 | 464.2 | 0.9 | 423.2 | 7.7649 | 1 | 29.1 | 39.9 | 15.6 | 1 | 28.1 | 3.32 | 55.5 | 23.8
755310 | 6510 | 53 | 1550 | 50.6 | 44.9 | 49.9 | 30.3 | 32.1 | 0.049 | 104.1 | 11.628 | 70.04 | 39.73 | 24.39 | 0.77 | 101.8 | 410.6 | 392.5 | 53.5 | 464.1 | 0.97 | 423.2 | 8.2132 | 1.1 | 29.1 | 39.9 | 15.7 | 1.1 | 28.1 | 3.47 | 57.4 | 23.9
755340 | 6540 | 53 | 1550 | 51 | 44.9 | 49.9 | 30.2 | 32 | 0.05 | 104.1 | 11.628 | 70.04 | 39.88 | 24.46 | 0.77 | 101.8 | 410.8 | 392.6 | 53.5 | 464.7 | 1 | 423.4 | 8.2781 | 1.1 | 28.9 | 40 | 15.7 | 1.1 | 28.1 | 3.46 | 57.4 | 24.1
755370 | 6570 | 53 | 1549 | 50.8 | 45.1 | 50 | 30.1 | 32.1 | 0.049 | 104 | 11.5824 | 69.97 | 39.88 | 24.53 | 0.77 | 101.8 | 410.5 | 392.5 | 53.4 | 464.8 | 1.02 | 422.9 | 8.2403 | 1.1 | 28.8 | 40 | 15.6 | 1.1 | 28.1 | 3.44 | 57.4 | 24.2
755400 | 6600 | 53 | 1548 | 50.9 | 44.9 | 49.9 | 29.9 | 32.1 | 0.05 | 104 | 11.5368 | 69.9 | 39.73 | 27.12 | 0.77 | 101.8 | 410.2 | 392.1 | 53.6 | 465.1 | 0.86 | 422.8 | 8.2512 | 1.2 | 29 | 40.1 | 15.7 | 1.1 | 28.1 | 3.5 | 57.4 | 24.4
755430 | 6630 | 53 | 1549 | 47.5 | 45.1 | 50 | 29.8 | 32.1 | 0.054 | 103.9 | 11.4912 | 69.83 | 39.88 | 24.81 | 0.77 | 101.8 | 410.1 | 391.9 | 53.4 | 463.6 | 0.97 | 422.8 | 7.705 | 1 | 29.4 | 40.1 | 15.9 | 1 | 28.2 | 3.34 | 55.4 | 24.5
755460 | 6660 | 53 | 1549 | 50.8 | 45.1 | 50 | 29.7 | 32.1 | 0.05 | 104.2 | 11.4912 | 69.76 | 39.88 | 24.81 | 0.77 | 101.8 | 410.2 | 392.1 | 53.4 | 464.3 | 1.05 | 422.7 | 8.2403 | 1.1 | 29.1 | 40.1 | 15.7 | 1.2 | 28.2 | 3.52 | 57.5 | 24.7
755490 | 6690 | 53 | 1550 | 50.9 | 45.1 | 50.1 | 29.7 | 32.1 | 0.052 | 104 | 11.4456 | 69.76 | 39.88 | 24.67 | 0.77 | 101.8 | 410 | 391.9 | 53.5 | 464.6 | 1.08 | 422.7 | 8.2619 | 1.2 | 28.9 | 40 | 15.9 | 1.1 | 28.2 | 3.53 | 57.4 | 23.9
755520 | 6720 | 53 | 1551 | 51.2 | 45.1 | 50.1 | 29.6 | 32.1 | 0.049 | 104 | 11.4456 | 69.69 | 39.88 | 24.39 | 0.77 | 101.8 | 409.9 | 391.8 | 53.6 | 464.2 | 1.09 | 423.5 | 8.3159 | 1.2 | 28.8 | 40 | 15.9 | 1.2 | 28.2 | 3.44 | 57.3 | 23.1
755550 | 6750 | 53 | 1551 | 47.6 | 44.9 | 49.9 | 29.7 | 31.9 | 0.054 | 103.9 | 11.4456 | 69.62 | 39.88 | 24.18 | 0.77 | 101.8 | 410 | 391.9 | 53.6 | 463.2 | 1 | 423.1 | 7.7312 | 1.1 | 28.7 | 39.9 | 16 | 1 | 28.2 | 3.34 | 55.4 | 22.4
755580 | 6780 | 53 | 1553 | 50.9 | 44.9 | 49.9 | 29.5 | 31.9 | 0.051 | 104.1 | 11.4456 | 69.55 | 39.88 | 23.9 | 0.77 | 101.7 | 410 | 391.8 | 53.5 | 463.9 | 1.07 | 423.2 | 8.2779 | 1.2 | 28.9 | 40 | 16 | 1.1 | 28.2 | 3.49 | 57.2 | 21.7
755610 | 6810 | 53 | 1552 | 51.4 | 45.1 | 50 | 29.7 | 31.9 | 0.051 | 104 | 11.4456 | 69.55 | 39.88 | 23.69 | 0.77 | 101.8 | 409.9 | 391.7 | 53.5 | 464.6 | 1.07 | 423.1 | 8.3538 | 1.2 | 28.7 | 40.1 | 16.1 | 1.1 | 28.2 | 3.47 | 57.2 | 21.1
755640 | 6840 | 53 | 1551 | 51.2 | 45 | 50 | 29.6 | 32 | 0.052 | 104 | 11.4456 | 69.48 | 39.88 | 23.48 | 0.77 | 101.8 | 409.7 | 391.5 | 53.6 | 464.9 | 1.12 | 423.2 | 8.3159 | 1.2 | 28.7 | 40.1 | 15.9 | 1.1 | 28.2 | 3.49 | 57.2 | 20.4
755670 | 6870 | 53 | 1552 | 51.1 | 45.1 | 50 | 29.7 | 31.9 | 0.051 | 104 | 11.4456 | 69.41 | 39.88 | 23.27 | 0.77 | 101.8 | 409.5 | 391.2 | 53.4 | 464.8 | 1.1 | 423 | 8.305 | 1.2 | 28.7 | 40.1 | 15.8 | 1.1 | 28.2 | 3.48 | 57.1 | 19.8
755700 | 6900 | 53 | 1551 | 48.6 | 45.1 | 50.1 | 29.8 | 32 | 0.054 | 103.9 | 11.4456 | 69.34 | 39.88 | 23.13 | 0.77 | 101.8 | 409.4 | 391.1 | 53.6 | 463.6 | 1.07 | 420.8 | 7.8936 | 1.1 | 28.9 | 40.1 | 15.7 | 1 | 28.3 | 3.34 | 55.2 | 19.4
755730 | 6930 | 53 | 1552 | 50.7 | 45.1 | 50 | 29.8 | 32 | 0.048 | 104.1 | 11.4456 | 69.34 | 39.88 | 22.85 | 0.77 | 101.8 | 409.4 | 391.2 | 53.5 | 463.4 | 1.13 | 420.3 | 8.24 | 1.2 | 28.8 | 40.1 | 15.8 | 1.1 | 28.3 | 3.52 | 57.1 | 18.8
755760 | 6960 | 53 | 1552 | 51.1 | 45 | 50 | 29.9 | 31.9 | 0.049 | 104 | 11.4456 | 69.27 | 39.88 | 22.64 | 0.77 | 101.8 | 409.4 | 391.1 | 53.5 | 464.4 | 1.06 | 419.9 | 8.305 | 1.2 | 28.8 | 40.1 | 15.8 | 1.1 | 28.3 | 3.49 | 57 | 18.3
755790 | 6990 | 53 | 1551 | 50.9 | 45 | 49.9 | 29.9 | 32 | 0.047 | 104 | 11.4912 | 69.2 | 39.88 | 22.43 | 0.77 | 101.7 | 409.2 | 390.9 | 53.4 | 464.6 | 1.06 | 419.8 | 8.2672 | 1.2 | 28.7 | 40 | 15.7 | 1.1 | 28.3 | 3.44 | 57.1 | 17.9
755820 | 7020 | 53 | 1552 | 50.5 | 44.9 | 49.9 | 30.1 | 31.9 | 0.047 | 104 | 11.4912 | 69.27 | 39.88 | 22.29 | 0.77 | 101.8 | 409.2 | 390.9 | 53.4 | 464.6 | 1.09 | 420.3 | 8.2075 | 1.2 | 28.6 | 39.9 | 15.8 | 1.2 | 28.3 | 3.47 | 57 | 17.6
755850 | 7050 | 53 | 1551 | 47.2 | 45 | 49.9 | 30.1 | 32.1 | 0.055 | 103.9 | 11.4456 | 69.41 | 39.73 | 22.08 | 0.77 | 101.7 | 409 | 390.9 | 53.4 | 463.6 | 1.03 | 420.9 | 7.6662 | 1.1 | 28.6 | 40.1 | 15.6 | 1 | 28.4 | 3.32 | 55.3 | 17.2
755880 | 7080 | 53 | 1553 | 50.3 | 44.9 | 49.8 | 30.2 | 31.9 | 0.051 | 104.1 | 11.1264 | 69.62 | 39.88 | 22.01 | 0.77 | 101.7 | 409.1 | 390.8 | 53.4 | 464.1 | 1.1 | 420.7 | 8.1803 | 1.2 | 28.5 | 40.1 | 15.6 | 1.1 | 28.3 | 3.46 | 57.1 | 16.9
755910 | 7110 | 53 | 1552 | 50.7 | 45.1 | 49.9 | 30.2 | 32 | 0.052 | 104 | 11.0352 | 69.83 | 39.88 | 21.87 | 0.77 | 101.7 | 409 | 390.6 | 53.4 | 464.4 | 1.07 | 420.5 | 8.24 | 1.2 | 28.5 | 40.1 | 16 | 1.1 | 28.3 | 3.44 | 57.1 | 16.6
755940 | 7140 | 53 | 1551 | 50.9 | 45.1 | 49.9 | 30.2 | 32 | 0.049 | 104 | 11.0352 | 70.04 | 39.88 | 21.59 | 0.77 | 101.7 | 408.8 | 390.4 | 53.5 | 464.5 | 1.09 | 420.3 | 8.2672 | 1.2 | 28.6 | 40.1 | 15.7 | 1.1 | 28.3 | 3.52 | 57.2 | 16.3
755970 | 7170 | 53 | 1551 | 47.1 | 45.1 | 49.9 | 30.2 | 32.1 | 0.053 | 103.8 | 11.0352 | 70.18 | 39.73 | 21.38 | 0.77 | 101.7 | 408.6 | 390.3 | 53.4 | 464.6 | 1.03 | 420.8 | 7.65 | 1.1 | 28.5 | 40.1 | 15.9 | 1 | 28.4 | 3.36 | 55.3 | 15.9
756000 | 7200 | 53 | 1552 | 50.9 | 45.1 | 50 | 30.2 | 32.1 | 0.05 | 104 | 10.9896 | 70.39 | 39.88 | 21.31 | 0.77 | 101.7 | 408.6 | 390.1 | 53.4 | 463.1 | 1.1 | 420 | 8.2725 | 1.1 | 28.7 | 40.1 | 15.5 | 1 | 28.4 | 3.39 | 56.9 | 15.8
756030 | 7230 | 53 | 1552 | 50.6 | 45.1 | 50 | 30.2 | 32.1 | 0.05 | 104.1 | 10.6704 | 70.53 | 39.88 | 21.03 | 0.77 | 101.7 | 408.5 | 390.1 | 53.4 | 464.7 | 1.15 | 421 | 8.2238 | 1.2 | 28.7 | 40.1 | 15.9 | 1.1 | 28.4 | 3.45 | 57.1 | 15.6
756060 | 7260 | 53 | 1549 | 50.4 | 45.1 | 50.1 | 30.2 | 32.1 | 0.049 | 104 | 10.6704 | 70.53 | 39.88 | 20.89 | 0.77 | 101.7 | 408 | 389.7 | 53.4 | 464.8 | 1.11 | 420.3 | 8.1754 | 1.2 | 28.6 | 40.1 | 15.6 | 1.1 | 28.4 | 3.49 | 57.1 | 15.6
756090 | 7290 | 53 | 1550 | 50 | 45.1 | 50.1 | 30.1 | 32.2 | 0.048 | 103.8 | 10.6704 | 70.53 | 39.88 | 20.82 | 0.77 | 101.7 | 407.7 | 389.3 | 53.5 | 466 | 1 | 420.3 | 8.1158 | 1.1 | 28.6 | 40 | 15.7 | 1 | 28.4 | 3.5 | 55.4 | 15.6
756120 | 7320 | 53 | 1551 | 48.2 | 45 | 50.1 | 30 | 32.2 | 0.053 | 103.9 | 10.6704 | 70.46 | 39.88 | 20.75 | 0.77 | 101.7 | 407.7 | 389.3 | 53.6 | 465.3 | 1.02 | 420.7 | 7.8287 | 1.1 | 28.7 | 40.1 | 15.8 | 1 | 28.4 | 3.37 | 55.2 | 15.8
756150 | 7350 | 53 | 1550 | 50.2 | 44.9 | 49.9 | 29.9 | 32.1 | 0.05 | 104.1 | 10.6704 | 70.39 | 39.88 | 20.75 | 0.77 | 101.7 | 407.9 | 389.5 | 53.5 | 464 | 1.11 | 419.6 | 8.1482 | 1.2 | 28.8 | 40 | 15.5 | 1.1 | 28.5 | 3.47 | 57.1 | 16
756180 | 7380 | 53 | 1550 | 50.8 | 45.1 | 49.9 | 29.9 | 32.1 | 0.05 | 104.1 | 10.6704 | 70.32 | 39.88 | 20.68 | 0.77 | 101.7 | 407.8 | 389.4 | 53.4 | 465 | 1.13 | 420.1 | 8.2456 | 1.2 | 28.7 | 40.1 | 15.5 | 1.2 | 28.5 | 3.47 | 57.1 | 16.2
756210 | 7410 | 53 | 1549 | 49.9 | 45 | 49.9 | 29.8 | 32.1 | 0.05 | 104 | 10.6704 | 70.25 | 39.88 | 20.68 | 0.77 | 101.7 | 407.9 | 389.7 | 53.4 | 465.1 | 1.14 | 420.5 | 8.0943 | 1.2 | 28.4 | 40.1 | 15.5 | 1.1 | 28.5 | 3.43 | 57.2 | 16.4
756240 | 7440 | 53 | 1548 | 50.6 | 45.1 | 49.9 | 29.8 | 32.1 | 0.05 | 104 | 10.716 | 70.18 | 39.88 | 20.68 | 0.77 | 101.7 | 408 | 389.6 | 53.4 | 465.1 | 1.16 | 421.1 | 8.2026 | 1.2 | 28.4 | 40.1 | 15.9 | 1.1 | 28.6 | 3.46 | 57.2 | 16.7
756270 | 7470 | 53 | 1550 | 50.1 | 44.9 | 49.9 | 29.8 | 31.9 | 0.05 | 104 | 10.7616 | 70.11 | 39.88 | 20.68 | 0.77 | 101.7 | 407.9 | 389.5 | 53.4 | 464.8 | 1.18 | 420.3 | 8.132 | 1.2 | 28.5 | 40 | 15.7 | 1.1 | 28.5 | 3.41 | 57.2 | 16.8
756300 | 7500 | 53 | 1549 | 47.3 | 45.1 | 49.9 | 29.8 | 31.8 | 0.051 | 103.9 | 10.8528 | 70.04 | 39.88 | 20.75 | 0.77 | 101.7 | 407.8 | 389.5 | 53.4 | 464.8 | 1.16 | 420 | 7.6726 | 1.2 | 28.6 | 40 | 15.7 | 1.1 | 28.5 | 3.4 | 55.9 | 17.1
756330 | 7530 | 53 | 1548 | 47.9 | 44.9 | 49.9 | 29.8 | 31.8 | 0.053 | 103.9 | 11.5368 | 70.04 | 39.88 | 20.68 | 0.77 | 101.7 | 407.8 | 389.3 | 53.4 | 462.9 | 1.15 | 419.7 | 7.7649 | 1.1 | 28.4 | 40 | 15.8 | 1 | 28.6 | 3.34 | 55.2 | 17.3
756360 | 7560 | 53 | 1549 | 50 | 45.1 | 49.9 | 29.7 | 31.8 | 0.05 | 104.1 | 11.628 | 69.97 | 39.73 | 20.75 | 0.77 | 101.7 | 407.8 | 389.4 | 53.4 | 464 | 1.16 | 419.7 | 8.1105 | 1.2 | 28.4 | 40 | 15.6 | 1.1 | 28.6 | 3.47 | 57.1 | 17.5
756390 | 7590 | 53 | 1548 | 50.4 | 44.9 | 49.9 | 29.7 | 31.7 | 0.05 | 104 | 11.6736 | 69.9 | 39.88 | 20.82 | 0.77 | 101.7 | 407.6 | 389.2 | 53.4 | 464.4 | 1.16 | 420.1 | 8.1702 | 1.2 | 28.4 | 39.9 | 15.8 | 1.1 | 28.6 | 3.49 | 57.2 | 17.7
756420 | 7620 | 53 | 1548 | 50 | 44.8 | 49.9 | 29.8 | 31.7 | 0.05 | 104 | 11.7192 | 69.9 | 39.88 | 20.82 | 0.77 | 101.7 | 407.5 | 389 | 53.3 | 464.7 | 1.23 | 420.9 | 8.1053 | 1.2 | 28.4 | 39.8 | 15.7 | 1.1 | 28.6 | 3.5 | 57.2 | 17.8
756450 | 7650 | 53 | 1549 | 50.5 | 44.8 | 49.8 | 29.8 | 31.7 | 0.052 | 104 | 11.7648 | 69.83 | 39.88 | 20.89 | 0.77 | 101.7 | 407.6 | 389.1 | 53.3 | 464.3 | 1.26 | 421.1 | 8.1917 | 1.2 | 28.4 | 39.7 | 15.5 | 1.1 | 28.6 | 3.49 | 57.1 | 18.1
756480 | 7680 | 53 | 1547 | 50.1 | 44.7 | 49.9 | 29.7 | 31.7 | 0.053 | 104 | 11.8104 | 69.76 | 39.88 | 20.89 | 0.77 | 101.7 | 407.5 | 389 | 53.3 | 464.1 | 1.21 | 421.3 | 8.1163 | 1.2 | 28.4 | 39.7 | 15.6 | 1.1 | 28.6 | 3.44 | 57.2 | 18.3
756510 | 7710 | 53 | 1548 | 51.3 | 44.6 | 49.9 | 29.8 | 31.7 | 0.052 | 104 | 11.856 | 69.69 | 39.88 | 20.96 | 0.77 | 101.7 | 407.5 | 389 | 53.3 | 463.9 | 1.18 | 421.4 | 8.316 | 1.2 | 28.3 | 39.7 | 15.8 | 1.2 | 28.6 | 3.48 | 57.2 | 18.4
756540 | 7740 | 53 | 1547 | 47.5 | 44.6 | 49.8 | 29.9 | 31.7 | 0.055 | 104 | 11.9016 | 69.69 | 39.88 | 21.03 | 0.77 | 101.7 | 407.5 | 389.1 | 53.3 | 462.8 | 1.15 | 422.3 | 7.6951 | 1.1 | 28.4 | 39.7 | 15.9 | 1 | 28.4 | 3.25 | 55.1 | 18.6
756570 | 7770 | 53 | 1550 | 50.7 | 44.6 | 49.7 | 29.9 | 31.7 | 0.051 | 104.1 | 11.9472 | 69.62 | 39.88 | 21.17 | 0.77 | 101.7 | 407.8 | 389.2 | 53.3 | 463.1 | 1.21 | 422.1 | 8.2294 | 1.2 | 28.3 | 39.7 | 15.5 | 1.1 | 28.4 | 3.47 | 56.9 | 18.8
756600 | 7800 | 53 | 1550 | 50 | 44.8 | 49.8 | 30 | 31.7 | 0.051 | 104.1 | 11.9928 | 69.55 | 39.88 | 21.24 | 0.77 | 101.7 | 407.7 | 389.3 | 53.3 | 464.1 | 1.24 | 422.2 | 8.1158 | 1.2 | 28.4 | 39.8 | 15.7 | 1.1 | 28.3 | 3.47 | 56.8 | 19
756630 | 7830 | 53 | 1551 | 49.9 | 44.8 | 49.9 | 30.1 | 31.8 | 0.051 | 104 | 11.9928 | 69.48 | 39.88 | 21.38 | 0.77 | 101.7 | 407.6 | 389 | 53.3 | 464.3 | 1.23 | 422 | 8.1048 | 1.2 | 28.4 | 39.9 | 15.7 | 1.1 | 28.3 | 3.44 | 56.8 | 19.2
756660 | 7860 | 53 | 1549 | 50.5 | 44.9 | 50 | 30.1 | 31.8 | 0.051 | 104 | 11.9928 | 69.41 | 39.88 | 21.59 | 0.77 | 101.7 | 407.2 | 388.5 | 53.4 | 464.3 | 1.34 | 421.6 | 8.1917 | 1.2 | 28.4 | 40 | 15.6 | 1.1 | 28.2 | 3.46 | 56.8 | 19.4
756690 | 7890 | 53 | 1549 | 49.8 | 44.9 | 50.1 | 30.1 | 31.8 | 0.052 | 104 | 11.9928 | 69.41 | 39.88 | 21.52 | 0.77 | 101.7 | 406.9 | 388.2 | 53.4 | 464.4 | 1.27 | 421.6 | 8.0781 | 1.2 | 28.4 | 40 | 16 | 1.1 | 28.2 | 3.47 | 56.7 | 19.6
756720 | 7920 | 53 | 1549 | 50.3 | 45 | 50.2 | 30.1 | 31.9 | 0.048 | 104 | 11.9472 | 69.34 | 39.88 | 21.52 | 0.77 | 101.7 | 406.7 | 388.1 | 53.4 | 464.6 | 1.34 | 421.5 | 8.1592 | 1.2 | 28.4 | 40 | 16 | 1.1 | 28.2 | 3.44 | 56.7 | 19.8
756750 | 7950 | 53 | 1550 | 50.5 | 44.9 | 50.1 | 30.2 | 31.9 | 0.047 | 104 | 11.9016 | 69.27 | 39.88 | 21.59 | 0.77 | 101.7 | 406.6 | 388 | 53.6 | 464.7 | 1.33 | 422.4 | 8.1969 | 1.2 | 28.4 | 39.9 | 15.9 | 1.1 | 28.1 | 3.44 | 56.7 | 19.8
756780 | 7980 | 53 | 1549 | 50.6 | 44.8 | 50.1 | 30.2 | 32.1 | 0.045 | 104 | 11.856 | 69.27 | 39.88 | 21.66 | 0.77 | 101.7 | 406.7 | 388 | 53.4 | 464.8 | 1.35 | 422.6 | 8.2079 | 1.2 | 28.3 | 39.9 | 15.8 | 1.1 | 28 | 3.39 | 56.7 | 20
756810 | 8010 | 53 | 1548 | 47.2 | 44.8 | 49.9 | 30.2 | 32.1 | 0.051 | 103.9 | 11.8104 | 69.13 | 39.88 | 21.73 | 0.77 | 101.7 | 406.8 | 388.1 | 53.4 | 464.1 | 1.35 | 422.6 | 7.6514 | 1.1 | 28.3 | 39.9 | 16 | 1 | 28 | 3.28 | 55 | 20.2
756840 | 8040 | 53 | 1551 | 50.8 | 44.8 | 49.9 | 30.2 | 32.1 | 0.048 | 104.1 | 11.7648 | 69.13 | 39.88 | 21.87 | 0.77 | 101.7 | 407 | 388.4 | 53.3 | 463.2 | 1.43 | 421.9 | 8.251 | 1.2 | 28.3 | 39.8 | 15.5 | 1.1 | 27.9 | 3.4 | 56.7 | 20.3
756870 | 8070 | 53 | 1549 | 50.5 | 44.9 | 49.9 | 30.2 | 32.2 | 0.049 | 104.1 | 11.7192 | 69.27 | 39.88 | 22.01 | 0.77 | 101.7 | 407 | 388.4 | 53.3 | 464.4 | 1.48 | 422 | 8.1917 | 1.2 | 28.3 | 40 | 15.6 | 1.1 | 27.8 | 3.38 | 56.8 | 20.6
756900 | 8100 | 53 | 1550 | 50.2 | 44.8 | 49.7 | 30.1 | 32.1 | 0.047 | 104 | 11.7192 | 69.48 | 39.88 | 22.08 | 0.77 | 101.7 | 407 | 388.4 | 53.3 | 464.4 | 1.46 | 421.6 | 8.1482 | 1.2 | 28.4 | 39.9 | 15.8 | 1.1 | 27.8 | 3.4 | 56.7 | 20.7
756930 | 8130 | 53 | 1549 | 50.5 | 45 | 49.8 | 30.1 | 32.1 | 0.049 | 104 | 11.6736 | 69.62 | 39.88 | 22.22 | 0.77 | 101.7 | 406.9 | 388.2 | 53.4 | 464.4 | 1.55 | 421.7 | 8.1917 | 1.2 | 28.3 | 40.1 | 15.8 | 1.1 | 27.7 | 3.43 | 56.8 | 20.9
756960 | 8160 | 53 | 1549 | 50.3 | 45.1 | 49.8 | 30 | 32.1 | 0.048 | 104 | 11.6736 | 69.83 | 39.88 | 22.43 | 0.77 | 101.7 | 406.6 | 388 | 53.4 | 464.3 | 1.47 | 421.9 | 8.1592 | 1.2 | 28.3 | 40.2 | 16 | 1.1 | 27.6 | 3.39 | 56.7 | 21.1
756990 | 8190 | 53 | 1549 | 50.8 | 45.1 | 50.1 | 30 | 32.1 | 0.049 | 104 | 11.6736 | 70.04 | 39.88 | 22.43 | 0.77 | 101.7 | 406.5 | 387.7 | 53.4 | 464.6 | 1.53 | 421.8 | 8.2403 | 1.2 | 28.3 | 40.2 | 15.7 | 1.1 | 27.6 | 3.43 | 56.8 | 21.2
757020 | 8220 | 53 | 1550 | 50.7 | 45.1 | 50.1 | 29.9 | 32.1 | 0.049 | 104 | 11.628 | 70.18 | 39.88 | 22.5 | 0.77 | 101.7 | 406.3 | 387.5 | 53.4 | 464.7 | 1.53 | 421.6 | 8.2294 | 1.2 | 28.4 | 40.2 | 15.7 | 1.1 | 27.6 | 3.46 | 56.8 | 21.4
757050 | 8250 | 53 | 1548 | 47.6 | 45.1 | 50.1 | 29.9 | 32.1 | 0.052 | 103.9 | 11.628 | 70.32 | 39.88 | 22.57 | 0.77 | 101.7 | 406.1 | 387.3 | 53.4 | 463.1 | 1.5 | 422.2 | 7.7163 | 1.1 | 28.4 | 40.1 | 16 | 1 | 27.7 | 3.26 | 55 | 21.6
757080 | 8280 | 53 | 1549 | 50.4 | 44.9 | 50.1 | 30 | 32.1 | 0.048 | 104.1 | 11.628 | 70.46 | 39.88 | 22.57 | 0.77 | 101.7 | 406.1 | 387.3 | 53.4 | 463.4 | 1.71 | 422.1 | 8.1754 | 1.2 | 28.4 | 40.1 | 15.9 | 1.1 | 27.7 | 3.42 | 56.8 | 21.7
757110 | 8310 | 53 | 1550 | 50.4 | 45 | 50.1 | 30 | 32.1 | 0.048 | 104.1 | 11.628 | 70.46 | 39.88 | 22.78 | 0.77 | 101.7 | 405.8 | 387 | 53.5 | 464.1 | 1.61 | 422.1 | 8.1807 | 1.2 | 28.3 | 39.9 | 15.9 | 1.1 | 27.7 | 3.37 | 56.8 | 21.9
757140 | 8340 | 53 | 1549 | 49.5 | 44.9 | 50.1 | 29.9 | 32 | 0.048 | 104 | 11.628 | 70.39 | 39.88 | 22.78 | 0.77 | 101.7 | 405.9 | 387.3 | 53.4 | 464.1 | 1.66 | 421.5 | 8.0294 | 1.2 | 28.3 | 40 | 15.8 | 1.1 | 27.7 | 3.36 | 56.8 | 22
757170 | 8370 | 53 | 1548 | 50.4 | 44.9 | 49.9 | 29.9 | 32.1 | 0.046 | 104 | 11.628 | 70.32 | 39.88 | 22.99 | 0.77 | 101.7 | 405.9 | 387.2 | 53.4 | 464.3 | 1.67 | 421.4 | 8.1702 | 1.2 | 28.2 | 40 | 16.1 | 1.1 | 27.7 | 3.43 | 56.8 | 22.2
757200 | 8400 | 53 | 1549 | 51.1 | 44.9 | 49.9 | 29.8 | 31.9 | 0.047 | 104 | 11.5824 | 70.25 | 39.88 | 23.06 | 0.77 | 101.7 | 406.1 | 387.4 | 53.4 | 464.4 | 1.65 | 421.6 | 8.289 | 1.2 | 28.1 | 39.9 | 16 | 1.1 | 27.6 | 3.43 | 56.9 | 22.3
757230 | 8430 | 53 | 1548 | 50.4 | 45 | 50 | 29.8 | 32.1 | 0.046 | 104 | 11.4 | 70.18 | 39.88 | 23.13 | 0.77 | 101.7 | 405.9 | 387.1 | 53.4 | 464.7 | 1.69 | 421.3 | 8.1702 | 1.2 | 28 | 40.1 | 15.8 | 1.1 | 27.6 | 3.4 | 56.8 | 22.5
757260 | 8460 | 53 | 1549 | 49.7 | 44.9 | 49.9 | 29.8 | 32 | 0.046 | 104 | 11.3088 | 70.11 | 39.88 | 23.27 | 0.77 | 101.7 | 405.9 | 387.2 | 53.4 | 465 | 1.75 | 422.2 | 8.0619 | 1.2 | 28 | 40.1 | 15.8 | 1.1 | 27.5 | 3.42 | 56.9 | 22.6
757290 | 8490 | 53 | 1547 | 47.9 | 45.1 | 49.9 | 29.8 | 32.1 | 0.05 | 103.9 | 11.2632 | 70.11 | 39.73 | 23.34 | 0.77 | 101.7 | 405.6 | 386.8 | 53.4 | 464.1 | 1.66 | 422.3 | 7.7599 | 1.1 | 28.1 | 40.1 | 15.6 | 1 | 27.5 | 3.28 | 55.1 | 22.8
757320 | 8520 | 53 | 1549 | 50.2 | 44.9 | 49.9 | 29.8 | 32.1 | 0.046 | 104.1 | 10.9896 | 70.04 | 39.88 | 23.41 | 0.77 | 101.7 | 406 | 387.2 | 53.4 | 463.7 | 1.81 | 422.3 | 8.143 | 1.2 | 28.1 | 40.1 | 16.1 | 1.1 | 27.6 | 3.47 | 57 | 22.9
757350 | 8550 | 53 | 1548 | 50.1 | 45 | 49.9 | 29.8 | 32.1 | 0.046 | 104.1 | 10.8984 | 69.97 | 39.88 | 23.48 | 0.77 | 101.7 | 405.8 | 387 | 53.4 | 464.9 | 1.78 | 422.3 | 8.1215 | 1.3 | 28.1 | 40.1 | 15.7 | 1.1 | 27.6 | 3.44 | 57.1 | 23.1
757380 | 8580 | 53 | 1549 | 50.5 | 45.1 | 50 | 29.8 | 32.1 | 0.052 | 104 | 10.8984 | 69.9 | 39.88 | 23.48 | 0.77 | 101.7 | 405.6 | 386.7 | 53.5 | 465.1 | 1.66 | 422.1 | 8.1917 | 1.2 | 28.1 | 40.1 | 16 | 1.1 | 27.6 | 3.43 | 57 | 23.3
757410 | 8610 | 53 | 1549 | 50.9 | 45 | 50 | 29.8 | 32.1 | 0.054 | 104 | 10.8984 | 69.9 | 39.88 | 23.62 | 0.77 | 101.7 | 405.5 | 386.6 | 53.4 | 465.2 | 1.68 | 421.6 | 8.2565 | 1.3 | 28 | 40.1 | 15.9 | 1.2 | 27.6 | 3.44 | 57.1 | 23.4
757440 | 8640 | 53 | 1548 | 47.9 | 44.9 | 49.9 | 29.8 | 32.1 | 0.056 | 103.9 | 10.8528 | 69.83 | 39.88 | 23.69 | 0.77 | 101.7 | 405.5 | 386.7 | 53.4 | 464.2 | 1.71 | 422.2 | 7.7649 | 1.1 | 28.1 | 40.1 | 16 | 1 | 27.6 | 3.3 | 55.1 | 23.5
757470 | 8670 | 53 | 1548 | 50.1 | 45.1 | 50 | 29.9 | 32.1 | 0.055 | 104.1 | 10.5792 | 69.76 | 39.88 | 23.76 | 0.77 | 101.7 | 405.4 | 386.7 | 53.3 | 464.4 | 1.75 | 421.6 | 8.1215 | 1.2 | 28.3 | 40.1 | 15.8 | 1.2 | 27.6 | 3.44 | 57.2 | 23.6
757500 | 8700 | 53 | 1549 | 50.1 | 44.9 | 49.9 | 29.9 | 32 | 0.055 | 104 | 10.5792 | 69.69 | 39.88 | 23.76 | 0.77 | 101.7 | 405.4 | 386.6 | 53.3 | 465.3 | 1.81 | 420.7 | 8.1268 | 1.2 | 28.4 | 40.1 | 16 | 1.2 | 27.6 | 3.42 | 57.2 | 23.8
757530 | 8730 | 53 | 1548 | 50.4 | 45.1 | 50 | 30 | 32 | 0.055 | 104 | 10.5792 | 69.69 | 39.88 | 23.97 | 0.77 | 101.7 | 405.4 | 386.6 | 53.3 | 465.3 | 1.84 | 421.7 | 8.1702 | 1.2 | 28.4 | 40.1 | 15.8 | 1.1 | 27.6 | 3.43 | 57.2 | 23.9
757560 | 8760 | 53 | 1548 | 50.4 | 45.1 | 50 | 30 | 31.9 | 0.057 | 104 | 10.6248 | 69.62 | 39.73 | 24.04 | 0.77 | 101.7 | 405 | 386.1 | 53.5 | 465.2 | 1.8 | 421.2 | 8.1702 | 1.3 | 28.3 | 40.2 | 15.9 | 1.1 | 27.6 | 3.43 | 57.1 | 24.2
757590 | 8790 | 53 | 1549 | 50.8 | 45.1 | 50.1 | 30.1 | 31.9 | 0.053 | 104 | 10.6248 | 69.55 | 39.88 | 24.18 | 0.77 | 101.7 | 404.9 | 386.1 | 53.4 | 465.2 | 1.85 | 421.8 | 8.2403 | 1.3 | 28.4 | 40.1 | 16 | 1.1 | 27.6 | 3.5 | 57.2 | 24.2
757620 | 8820 | 53 | 1549 | 47.5 | 44.9 | 50.1 | 30.1 | 31.9 | 0.056 | 103.9 | 10.6704 | 69.48 | 39.88 | 24.18 | 0.77 | 101.7 | 405 | 386.1 | 53.4 | 463.9 | 1.76 | 422.3 | 7.705 | 1.2 | 28.3 | 40.1 | 15.8 | 1 | 27.6 | 3.3 | 55.1 | 24.3
757650 | 8850 | 53 | 1551 | 50.6 | 44.9 | 49.9 | 30.2 | 31.9 | 0.053 | 104.1 | 10.6704 | 69.41 | 39.88 | 24.25 | 0.77 | 101.7 | 405.4 | 386.4 | 53.4 | 463.9 | 1.81 | 422.3 | 8.2185 | 1.3 | 28.3 | 40.1 | 15.9 | 1.1 | 27.7 | 3.43 | 57 | 24.5
757680 | 8880 | 53 | 1550 | 49.8 | 44.8 | 49.8 | 30.1 | 31.8 | 0.053 | 104.1 | 10.716 | 69.41 | 39.88 | 24.32 | 0.77 | 101.7 | 405.6 | 386.8 | 53.3 | 465 | 1.91 | 420.4 | 8.0833 | 1.2 | 28 | 40 | 15.7 | 1.1 | 27.7 | 3.4 | 56.9 | 24.7
757710 | 8910 | 53 | 1549 | 50 | 44.8 | 49.9 | 30.2 | 31.8 | 0.053 | 103.8 | 10.8072 | 69.34 | 39.88 | 24.39 | 0.77 | 101.7 | 405.4 | 386.5 | 53.3 | 465.4 | 1.75 | 420.7 | 8.1105 | 1.3 | 28.2 | 40.2 | 15.9 | 1.1 | 27.7 | 3.44 | 56.9 | 24.8
757740 | 8940 | 53 | 1549 | 50.6 | 45 | 49.8 | 30.2 | 31.7 | 0.052 | 104 | 11.2176 | 69.27 | 39.88 | 24.46 | 0.77 | 101.7 | 405.4 | 386.5 | 53.3 | 465.2 | 2 | 421.1 | 8.2079 | 1.2 | 28 | 40.1 | 15.8 | 1.1 | 27.6 | 3.46 | 56.9 | 24.9
757770 | 8970 | 53 | 1551 | 51.2 | 45 | 49.9 | 30.3 | 31.7 | 0.052 | 104.3 | 11.3544 | 69.2 | 39.88 | 24.53 | 0.77 | 101.7 | 405.1 | 386.2 | 53.4 | 465.3 | 1.83 | 420.6 | 8.3159 | 1.2 | 28 | 40.2 | 16 | 1.1 | 27.7 | 3.44 | 56.9 | 25.1
757800 | 9000 | 53 | 1551 | 50.3 | 45.1 | 49.9 | 30.3 | 31.7 | 0.052 | 104 | 11.6736 | 69.2 | 39.88 | 24.67 | 0.77 | 101.7 | 405 | 386.2 | 53.4 | 465.3 | 1.89 | 420.2 | 8.1697 | 1.3 | 27.9 | 40.2 | 15.9 | 1.2 | 27.7 | 3.4 | 56.7 | 25.2
765030 | 1830 | 54 | 1555 | 50.5 | 45 | 49.4 | 30.2 | 31.8 | 0.054 | 104 | 11.856 | 69.48 | 39.88 | 31.39 | 0.77 | 101.7 | 429.8 | 414.2 | 53.7 | 453 | 0.77 | 423.5 | 8.2234 | 1.1 | 28.5 | 39.8 | 16 | 1 | 27.9 | 3.5 | 57.3 | 26.9
765060 | 1860 | 54 | 1555 | 50.2 | 45.1 | 49.6 | 30.2 | 31.8 | 0.053 | 104 | 11.856 | 69.41 | 39.88 | 30.76 | 0.77 | 101.7 | 429.3 | 413.8 | 53.8 | 453.5 | 0.73 | 423.1 | 8.1745 | 1.1 | 28.4 | 39.9 | 15.7 | 1 | 27.9 | 3.55 | 57.3 | 25.9
765090 | 1890 | 54 | 1554 | 49 | 45.1 | 49.8 | 30.2 | 31.9 | 0.055 | 104 | 11.9016 | 69.55 | 39.88 | 30.27 | 0.77 | 101.7 | 428.3 | 412.8 | 53.9 | 453.6 | 0.74 | 423.2 | 7.974 | 1.1 | 28.3 | 39.9 | 15.9 | 1 | 27.9 | 3.5 | 57.4 | 24.9
765120 | 1920 | 54 | 1554 | 50.7 | 45.1 | 50 | 30.2 | 32 | 0.052 | 104 | 11.9472 | 69.76 | 39.88 | 29.71 | 0.77 | 101.7 | 427.9 | 412.2 | 54 | 453.8 | 0.73 | 423.4 | 8.2506 | 1.1 | 28.3 | 40 | 15.5 | 1 | 27.9 | 3.56 | 57.5 | 24.2
765150 | 1950 | 54 | 1555 | 50.2 | 45.2 | 50.1 | 30.1 | 32.1 | 0.053 | 104 | 11.9472 | 69.97 | 39.88 | 29.22 | 0.77 | 101.7 | 428.7 | 412.9 | 54.1 | 454.1 | 0.73 | 423.2 | 8.1745 | 1.1 | 28.2 | 39.9 | 16.1 | 1 | 27.9 | 3.51 | 57.4 | 23.3
765180 | 1980 | 54 | 1553 | 50.9 | 45.1 | 50 | 30.1 | 32.1 | 0.051 | 104 | 11.9928 | 70.18 | 39.88 | 28.59 | 0.77 | 101.7 | 428.3 | 412.6 | 54 | 454.1 | 0.73 | 423.5 | 8.2779 | 1.1 | 28.2 | 39.8 | 15.8 | 1 | 27.9 | 3.53 | 57.4 | 22.5
765210 | 2010 | 54 | 1556 | 50.3 | 45 | 50.1 | 29.9 | 32.1 | 0.051 | 104 | 11.9928 | 70.32 | 39.88 | 28.03 | 0.77 | 101.7 | 427.6 | 411.8 | 54.1 | 454.2 | 0.72 | 422.7 | 8.1961 | 1.1 | 27.9 | 39.8 | 16 | 1 | 27.9 | 3.57 | 57.4 | 21.8
765240 | 2040 | 54 | 1555 | 50.9 | 44.9 | 50.1 | 29.8 | 32.2 | 0.05 | 104 | 11.9928 | 70.53 | 39.88 | 27.61 | 0.77 | 101.7 | 427.3 | 411.5 | 54.1 | 454.2 | 0.72 | 422.8 | 8.2885 | 1.1 | 27.9 | 39.8 | 15.8 | 1 | 27.9 | 3.58 | 57.4 | 21.2
765270 | 2070 | 54 | 1556 | 50.3 | 45 | 50.1 | 29.7 | 32.2 | 0.05 | 104 | 12.0384 | 70.67 | 39.88 | 27.12 | 0.77 | 101.7 | 427.2 | 411.5 | 54.1 | 453.9 | 0.72 | 422.9 | 8.1961 | 1.1 | 28 | 39.8 | 15.7 | 1 | 28 | 3.51 | 57.4 | 20.6
765300 | 2100 | 54 | 1556 | 50.6 | 45 | 50.1 | 29.7 | 32.2 | 0.05 | 104 | 12.0384 | 70.81 | 39.88 | 26.7 | 0.77 | 101.7 | 427.1 | 411.4 | 54.1 | 453.8 | 0.71 | 423 | 8.245 | 1.1 | 27.9 | 39.9 | 15.8 | 1 | 28 | 3.54 | 57.4 | 20.1
765330 | 2130 | 54 | 1555 | 51 | 45 | 50.1 | 29.6 | 32.2 | 0.049 | 104 | 12.0384 | 70.74 | 39.88 | 26.28 | 0.77 | 101.7 | 427 | 411.2 | 54 | 453.8 | 0.72 | 422.9 | 8.3048 | 1.1 | 27.9 | 39.8 | 15.6 | 1 | 28 | 3.51 | 57.5 | 19.4
765360 | 2160 | 54 | 1554 | 51.4 | 44.9 | 49.9 | 29.6 | 32.2 | 0.048 | 104 | 11.8104 | 70.67 | 39.88 | 25.79 | 0.77 | 101.7 | 426.9 | 411 | 54 | 453.9 | 0.72 | 423.2 | 8.3646 | 1.1 | 27.9 | 39.7 | 15.7 | 1 | 27.9 | 3.51 | 57.5 | 19
765390 | 2190 | 54 | 1555 | 50.7 | 44.9 | 49.8 | 29.6 | 32.2 | 0.05 | 104 | 11.7192 | 70.6 | 39.88 | 25.44 | 0.77 | 101.7 | 426.9 | 411.2 | 53.9 | 454.4 | 0.72 | 422.9 | 8.2559 | 1.1 | 28 | 39.8 | 15.5 | 1 | 27.9 | 3.53 | 57.5 | 18.6
765420 | 2220 | 54 | 1553 | 47.5 | 44.9 | 49.8 | 29.6 | 32.1 | 0.051 | 104 | 11.6736 | 70.53 | 39.88 | 25.09 | 0.77 | 101.7 | 426.8 | 411.1 | 53.9 | 453.3 | 0.67 | 423 | 7.7249 | 1 | 27.9 | 39.8 | 15.8 | 0.9 | 28 | 3.38 | 55.6 | 18.2
765450 | 2250 | 54 | 1554 | 51 | 44.9 | 49.8 | 29.7 | 32.2 | 0.048 | 104.1 | 11.4456 | 70.46 | 39.88 | 24.81 | 0.77 | 101.7 | 426.8 | 411 | 53.9 | 453.9 | 0.72 | 422.7 | 8.2995 | 1.1 | 28.1 | 39.8 | 15.9 | 1 | 28 | 3.51 | 57.5 | 17.8
765480 | 2280 | 54 | 1552 | 50.4 | 45 | 49.8 | 29.8 | 32.2 | 0.049 | 104.1 | 11.3544 | 70.39 | 39.88 | 24.46 | 0.77 | 101.7 | 426.6 | 410.8 | 53.9 | 454.5 | 0.71 | 423.3 | 8.1913 | 1.1 | 27.9 | 39.8 | 15.8 | 1 | 28 | 3.51 | 57.6 | 17.4
765510 | 2310 | 54 | 1553 | 50.4 | 44.9 | 49.8 | 29.9 | 32.1 | 0.047 | 104 | 11.3088 | 70.32 | 39.88 | 24.25 | 0.77 | 101.7 | 426.5 | 410.7 | 53.9 | 454.6 | 0.71 | 423.5 | 8.1965 | 1.1 | 28 | 39.7 | 15.8 | 1 | 27.9 | 3.47 | 57.6 | 17.1
765540 | 2340 | 54 | 1554 | 50.4 | 44.9 | 49.9 | 30 | 32.1 | 0.049 | 104 | 11.2632 | 70.32 | 39.88 | 23.97 | 0.77 | 101.7 | 426.2 | 410.4 | 53.9 | 454.8 | 0.7 | 423.1 | 8.2018 | 1.1 | 27.9 | 39.8 | 15.8 | 1 | 27.9 | 3.52 | 57.6 | 16.8
765570 | 2370 | 54 | 1552 | 50.4 | 44.9 | 49.9 | 30.2 | 32.1 | 0.054 | 104 | 11.0808 | 70.25 | 39.88 | 23.69 | 0.77 | 101.7 | 425.9 | 410.2 | 53.9 | 454.9 | 0.71 | 423.2 | 8.1913 | 1.1 | 27.9 | 39.8 | 15.6 | 1 | 27.9 | 3.51 | 57.6 | 16.5
765600 | 2400 | 54 | 1552 | 50.6 | 44.9 | 49.9 | 30.2 | 32.2 | 0.05 | 104 | 11.0352 | 70.18 | 39.88 | 23.41 | 0.77 | 101.7 | 425.7 | 409.9 | 53.9 | 454.9 | 0.71 | 423.2 | 8.2238 | 1.1 | 27.9 | 39.8 | 15.8 | 1 | 27.9 | 3.51 | 57.6 | 16.2
765630 | 2430 | 54 | 1552 | 49.9 | 45 | 49.9 | 30.3 | 32.1 | 0.049 | 104 | 10.9896 | 70.11 | 39.88 | 23.06 | 0.77 | 101.7 | 425.4 | 409.7 | 53.9 | 455 | 0.71 | 423.3 | 8.11 | 1.1 | 27.9 | 39.8 | 15.6 | 1 | 28 | 3.51 | 57.7 | 15.9
765660 | 2460 | 54 | 1552 | 47.5 | 44.9 | 50.1 | 30.3 | 32.1 | 0.052 | 104 | 10.9896 | 70.04 | 39.88 | 22.78 | 0.77 | 101.7 | 425.2 | 409.4 | 53.9 | 454.2 | 0.67 | 422.6 | 7.7199 | 1.1 | 27.9 | 39.9 | 15.7 | 0.9 | 28 | 3.4 | 55.8 | 15.7
765690 | 2490 | 54 | 1552 | 50.9 | 44.8 | 50 | 30.2 | 31.9 | 0.048 | 104.1 | 10.9896 | 69.97 | 39.88 | 22.5 | 0.77 | 101.7 | 425.1 | 409.3 | 53.9 | 454.8 | 0.73 | 423.3 | 8.2725 | 1.1 | 27.8 | 39.8 | 15.6 | 1 | 27.9 | 3.51 | 57.8 | 15.6
765720 | 2520 | 54 | 1553 | 51.4 | 44.9 | 50 | 30.3 | 31.9 | 0.051 | 104 | 10.944 | 69.97 | 39.88 | 22.22 | 0.77 | 101.7 | 424.9 | 409 | 53.9 | 455.4 | 0.73 | 422.9 | 8.3592 | 1.1 | 27.9 | 39.8 | 15.7 | 1 | 27.9 | 3.53 | 57.7 | 15.3
765750 | 2550 | 54 | 1554 | 51.1 | 44.9 | 50 | 30.3 | 31.9 | 0.051 | 104 | 10.944 | 69.9 | 39.88 | 22.01 | 0.77 | 101.7 | 424.7 | 408.7 | 53.9 | 455.6 | 0.73 | 422.9 | 8.3157 | 1.2 | 27.9 | 39.9 | 15.3 | 1 | 27.9 | 3.53 | 57.7 | 15.1
765780 | 2580 | 54 | 1550 | 47.8 | 44.9 | 50 | 30.2 | 31.8 | 0.054 | 103.9 | 10.944 | 69.83 | 39.88 | 21.8 | 0.77 | 101.7 | 424.5 | 408.6 | 53.9 | 454.3 | 0.69 | 423 | 7.7587 | 1.1 | 27.9 | 39.9 | 15.6 | 0.9 | 28 | 3.37 | 55.8 | 14.9
765810 | 2610 | 54 | 1552 | 50.8 | 45.1 | 50 | 30.3 | 31.8 | 0.05 | 104.2 | 10.944 | 69.76 | 39.88 | 21.66 | 0.77 | 101.7 | 424.5 | 408.5 | 53.9 | 455.6 | 0.74 | 423.2 | 8.2563 | 1.1 | 28 | 39.9 | 15.6 | 1 | 28 | 3.51 | 57.7 | 14.9
765840 | 2640 | 54 | 1551 | 50.7 | 45.1 | 49.9 | 30.2 | 31.7 | 0.051 | 104 | 10.944 | 69.69 | 39.88 | 21.52 | 0.77 | 101.7 | 424.2 | 408.3 | 53.9 | 455.6 | 0.73 | 423.1 | 8.2347 | 1.1 | 28.1 | 40 | 15.5 | 1 | 28.1 | 3.55 | 57.7 | 15.1
765870 | 2670 | 54 | 1552 | 50.3 | 45.1 | 50 | 30.2 | 31.8 | 0.05 | 104 | 10.9896 | 69.62 | 39.88 | 21.38 | 0.77 | 101.7 | 424 | 408 | 53.9 | 455.6 | 0.73 | 422.7 | 8.175 | 1.2 | 28.1 | 40 | 15.6 | 1 | 28.1 | 3.52 | 57.6 | 15.3
765900 | 2700 | 54 | 1550 | 47.6 | 45.1 | 50.1 | 30.1 | 31.8 | 0.052 | 103.8 | 10.9896 | 69.55 | 39.88 | 21.38 | 0.77 | 101.7 | 423.8 | 407.8 | 53.9 | 455.3 | 0.68 | 422.9 | 7.7262 | 1.1 | 28.1 | 40 | 15.7 | 1 | 28.1 | 3.39 | 55.6 | 15.6
765930 | 2730 | 54 | 1551 | 48.2 | 44.9 | 49.9 | 30.1 | 31.7 | 0.052 | 103.9 | 11.0808 | 69.55 | 39.88 | 21.31 | 0.77 | 101.7 | 423.7 | 407.8 | 53.8 | 454.1 | 0.7 | 423.2 | 7.8287 | 1.1 | 28 | 39.9 | 15.7 | 1 | 28.2 | 3.37 | 55.7 | 15.8
765960 | 2760 | 54 | 1549 | 50.8 | 44.8 | 49.8 | 30.1 | 31.7 | 0.05 | 104.1 | 11.1264 | 69.48 | 39.88 | 21.38 | 0.77 | 101.7 | 423.8 | 407.8 | 53.8 | 455.3 | 0.75 | 423.2 | 8.2403 | 1.1 | 27.9 | 39.8 | 15.5 | 1 | 28.1 | 3.48 | 57.6 | 16
765990 | 2790 | 54 | 1550 | 50.6 | 45.1 | 49.8 | 30 | 31.7 | 0.05 | 104 | 11.172 | 69.41 | 39.88 | 21.38 | 0.77 | 101.7 | 423.9 | 407.9 | 53.9 | 455.6 | 0.75 | 422.9 | 8.2132 | 1.2 | 28 | 39.8 | 15.7 | 1 | 28.1 | 3.55 | 57.5 | 16.2
766020 | 2820 | 54 | 1549 | 50.5 | 45.1 | 49.8 | 30 | 31.8 | 0.05 | 104 | 11.2632 | 69.34 | 39.88 | 21.24 | 0.77 | 101.7 | 423.6 | 407.6 | 53.8 | 455.9 | 0.75 | 423.1 | 8.1917 | 1.1 | 27.9 | 39.9 | 15.6 | 1 | 28.1 | 3.54 | 57.6 | 16.3
766050 | 2850 | 54 | 1551 | 47.5 | 45.1 | 49.9 | 29.8 | 31.8 | 0.053 | 103.9 | 11.3544 | 69.27 | 39.88 | 21.24 | 0.77 | 101.7 | 423.4 | 407.4 | 53.8 | 454.9 | 0.71 | 423.2 | 7.715 | 1.1 | 27.9 | 39.8 | 15.9 | 1 | 28.2 | 3.38 | 55.6 | 16.6
766080 | 2880 | 54 | 1549 | 49.9 | 45.1 | 49.9 | 29.9 | 31.8 | 0.049 | 104.1 | 11.4 | 69.27 | 39.88 | 21.31 | 0.77 | 101.7 | 423.2 | 407.3 | 53.8 | 455.2 | 0.78 | 423.2 | 8.0943 | 1.2 | 28 | 39.9 | 15.7 | 1 | 28.2 | 3.51 | 57.5 | 16.8
766110 | 2910 | 54 | 1550 | 50.8 | 45 | 49.9 | 29.8 | 31.9 | 0.05 | 104.1 | 11.4912 | 69.41 | 39.88 | 21.31 | 0.77 | 101.7 | 423.1 | 407 | 53.8 | 455.8 | 0.81 | 423.4 | 8.2456 | 1.1 | 27.9 | 39.9 | 15.8 | 1 | 28.2 | 3.53 | 57.5 | 17
766140 | 2940 | 54 | 1551 | 50.5 | 45 | 50.1 | 29.8 | 31.9 | 0.051 | 104 | 11.5368 | 69.62 | 39.88 | 21.31 | 0.77 | 101.7 | 422.8 | 406.8 | 53.8 | 455.7 | 0.78 | 422.9 | 8.2022 | 1.1 | 27.8 | 39.9 | 15.9 | 1 | 28.2 | 3.5 | 57.6 | 17.2
766170 | 2970 | 54 | 1549 | 50.9 | 44.9 | 49.9 | 29.7 | 31.9 | 0.05 | 104 | 11.5824 | 69.76 | 39.88 | 21.31 | 0.77 | 101.7 | 422.7 | 406.6 | 53.8 | 455.9 | 0.8 | 422.8 | 8.2565 | 1.1 | 27.8 | 39.8 | 15.7 | 1 | 28.2 | 3.52 | 57.5 | 17.4
766200 | 3000 | 54 | 1550 | 47.7 | 44.9 | 49.9 | 29.8 | 31.9 | 0.053 | 103.8 | 11.628 | 69.97 | 39.88 | 21.38 | 0.77 | 101.7 | 422.5 | 406.5 | 53.8 | 454.6 | 0.77 | 422.8 | 7.7425 | 1.1 | 27.7 | 39.8 | 15.6 | 0.9 | 28.2 | 3.37 | 55.6 | 17.7
766230 | 3030 | 54 | 1550 | 49.2 | 44.9 | 50 | 29.7 | 31.9 | 0.049 | 104.1 | 11.628 | 70.11 | 39.88 | 21.31 | 0.77 | 101.7 | 422.5 | 406.4 | 53.7 | 454.4 | 0.82 | 422.7 | 7.9859 | 1.2 | 27.6 | 39.9 | 15.5 | 1 | 28.2 | 3.51 | 57.5 | 17.8
766260 | 3060 | 54 | 1549 | 50.7 | 45.1 | 49.9 | 29.7 | 32 | 0.048 | 104.1 | 11.6736 | 70.32 | 39.88 | 21.38 | 0.77 | 101.7 | 422.2 | 406.2 | 53.7 | 455.6 | 0.81 | 422.7 | 8.2241 | 1.1 | 27.6 | 39.9 | 15.8 | 1 | 28.2 | 3.48 | 57.5 | 18
766290 | 3090 | 54 | 1551 | 50.3 | 44.9 | 50.1 | 29.7 | 32 | 0.049 | 104 | 11.7192 | 70.46 | 39.88 | 21.45 | 0.77 | 101.7 | 422.1 | 406 | 53.8 | 455.7 | 0.8 | 423.5 | 8.1697 | 1.2 | 27.7 | 39.9 | 15.8 | 1 | 28.2 | 3.49 | 57.5 | 18.2
766320 | 3120 | 54 | 1549 | 50.6 | 45.1 | 50.1 | 29.7 | 32 | 0.047 | 104 | 11.7192 | 70.6 | 39.88 | 21.38 | 0.77 | 101.7 | 421.9 | 405.8 | 53.8 | 455.7 | 0.81 | 423.1 | 8.2079 | 1.2 | 27.8 | 40 | 15.8 | 1 | 28.3 | 3.5 | 57.5 | 18.4
766350 | 3150 | 54 | 1550 | 50.6 | 45.1 | 50.1 | 29.8 | 32 | 0.048 | 104 | 11.7648 | 70.53 | 39.88 | 21.45 | 0.77 | 101.7 | 421.6 | 405.5 | 53.8 | 456.1 | 0.82 | 423.2 | 8.2132 | 1.2 | 27.7 | 40 | 15.7 | 1 | 28.3 | 3.49 | 57.5 | 18.6
766380 | 3180 | 54 | 1549 | 47.7 | 44.9 | 49.9 | 29.9 | 31.9 | 0.05 | 103.9 | 11.7648 | 70.46 | 39.88 | 21.52 | 0.77 | 101.7 | 421.7 | 405.5 | 53.8 | 454.7 | 0.8 | 423.1 | 7.7375 | 1.1 | 27.5 | 39.8 | 15.6 | 0.9 | 28.2 | 3.35 | 55.6 | 18.7
766410 | 3210 | 54 | 1551 | 49.9 | 44.8 | 49.8 | 29.9 | 31.9 | 0.048 | 104.1 | 11.7192 | 70.46 | 39.88 | 21.59 | 0.77 | 101.7 | 421.9 | 405.8 | 53.7 | 454.8 | 0.86 | 423.2 | 8.1048 | 1.2 | 27.6 | 39.8 | 15.7 | 1 | 28.2 | 3.54 | 57.5 | 19
766440 | 3240 | 54 | 1549 | 50.6 | 44.8 | 49.8 | 29.9 | 32.1 | 0.048 | 104.1 | 11.4912 | 70.39 | 39.88 | 21.59 | 0.77 | 101.7 | 421.9 | 405.8 | 53.7 | 455.7 | 0.84 | 423 | 8.2079 | 1.1 | 27.5 | 39.7 | 15.7 | 1 | 28.2 | 3.54 | 57.6 | 19.2
766470 | 3270 | 54 | 1549 | 49.8 | 44.7 | 49.7 | 30 | 32.1 | 0.048 | 104 | 11.4456 | 70.32 | 39.88 | 21.52 | 0.77 | 101.7 | 422.1 | 406 | 53.6 | 456.1 | 0.84 | 419.1 | 8.0781 | 1.2 | 27.3 | 39.6 | 15.7 | 1 | 28.2 | 3.48 | 57.6 | 19.3
766500 | 3300 | 54 | 1548 | 50.8 | 44.6 | 49.7 | 30 | 32.1 | 0.046 | 104 | 11.4 | 70.25 | 39.73 | 21.59 | 0.77 | 101.7 | 422.1 | 406 | 53.6 | 456.2 | 0.84 | 420.4 | 8.235 | 1.1 | 27.3 | 39.5 | 15.9 | 1 | 28.1 | 3.55 | 57.6 | 19.4
766530 | 3330 | 54 | 1548 | 50 | 44.6 | 49.8 | 30 | 32.1 | 0.046 | 104 | 11.4 | 70.18 | 39.73 | 21.59 | 0.77 | 101.7 | 422.1 | 406 | 53.6 | 456.3 | 0.83 | 420.9 | 8.1053 | 1.2 | 27.4 | 39.6 | 15.8 | 1 | 28.1 | 3.48 | 57.6 | 19.7
766560 | 3360 | 54 | 1548 | 47.1 | 44.7 | 49.8 | 30 | 32.1 | 0.05 | 103.9 | 11.3088 | 70.11 | 39.88 | 21.59 | 0.77 | 101.7 | 421.9 | 405.8 | 53.6 | 455.3 | 0.78 | 420.9 | 7.6352 | 1.1 | 27.4 | 39.6 | 15.7 | 1 | 28 | 3.32 | 55.7 | 19.8
766590 | 3390 | 54 | 1549 | 50.6 | 44.7 | 49.8 | 30.1 | 32.1 | 0.048 | 104.1 | 11.2632 | 70.04 | 39.88 | 21.66 | 0.77 | 101.7 | 421.7 | 405.6 | 53.6 | 455.6 | 0.85 | 420.7 | 8.2079 | 1.1 | 27.7 | 39.7 | 15.9 | 1 | 27.9 | 3.53 | 57.6 | 20
766620 | 3420 | 54 | 1548 | 50.6 | 44.9 | 49.9 | 30.1 | 32.2 | 0.049 | 104.1 | 11.172 | 70.04 | 39.88 | 21.73 | 0.77 | 101.7 | 421.5 | 405.4 | 53.6 | 456.5 | 0.86 | 420.7 | 8.2026 | 1.2 | 27.6 | 39.8 | 15.7 | 1 | 27.9 | 3.52 | 57.7 | 20.2
766650 | 3450 | 54 | 1548 | 49.6 | 44.9 | 50.2 | 30.1 | 32.2 | 0.048 | 104 | 11.1264 | 69.97 | 39.88 | 21.8 | 0.77 | 101.7 | 421 | 404.9 | 53.6 | 456.6 | 0.86 | 421.1 | 8.0405 | 1.2 | 27.8 | 39.9 | 15.8 | 1 | 27.9 | 3.49 | 57.7 | 20.4
766680 | 3480 | 54 | 1548 | 50.1 | 44.9 | 50.1 | 30.1 | 32.1 | 0.048 | 104 | 11.0808 | 69.9 | 39.88 | 21.87 | 0.77 | 101.7 | 420.6 | 404.3 | 53.7 | 456.7 | 0.86 | 421.1 | 8.1215 | 1.2 | 27.6 | 39.9 | 15.8 | 1 | 27.7 | 3.5 | 57.7 | 20.6
766710 | 3510 | 54 | 1550 | 46.7 | 44.9 | 50.1 | 30.1 | 32 | 0.049 | 103.9 | 11.0352 | 69.83 | 39.88 | 22.01 | 0.77 | 101.7 | 420.2 | 403.9 | 53.7 | 456.8 | 0.83 | 421.9 | 7.5801 | 1.1 | 27.5 | 39.8 | 15.7 | 1 | 27.6 | 3.43 | 56.2 | 20.7
766740 | 3540 | 54 | 1548 | 47.4 | 44.8 | 49.9 | 30.1 | 31.9 | 0.053 | 103.9 | 10.9896 | 69.76 | 39.88 | 22.01 | 0.77 | 101.7 | 420.3 | 404.1 | 53.7 | 455.3 | 0.82 | 422 | 7.6838 | 1.1 | 27.6 | 39.8 | 15.9 | 0.9 | 27.6 | 3.42 | 55.8 | 20.9
766770 | 3570 | 54 | 1549 | 50.6 | 44.8 | 49.9 | 30.1 | 31.9 | 0.049 | 104.1 | 10.9896 | 69.76 | 39.88 | 22.15 | 0.77 | 101.7 | 420.3 | 404.1 | 53.7 | 456.8 | 0.88 | 421.5 | 8.2079 | 1.2 | 27.7 | 39.8 | 15.8 | 1 | 27.4 | 3.48 | 57.8 | 21.1
766800 | 3600 | 54 | 1548 | 50.9 | 44.8 | 49.9 | 30.1 | 31.9 | 0.048 | 104.1 | 10.9896 | 69.69 | 39.73 | 22.22 | 0.77 | 101.7 | 420.1 | 403.7 | 53.7 | 457.1 | 0.89 | 421.3 | 8.2512 | 1.2 | 27.6 | 39.8 | 15.8 | 1 | 27.4 | 3.46 | 57.8 | 21.3
766830 | 3630 | 54 | 1548 | 51.2 | 45.1 | 50 | 30.1 | 31.9 | 0.049 | 104 | 11.0352 | 69.62 | 39.88 | 22.29 | 0.77 | 101.7 | 419.9 | 403.6 | 53.8 | 456.8 | 0.87 | 421.1 | 8.2998 | 1.2 | 27.6 | 40 | 15.7 | 1 | 27.3 | 3.53 | 57.6 | 21.4
766860 | 3660 | 54 | 1549 | 47.7 | 45.1 | 50.1 | 30.1 | 31.9 | 0.051 | 103.9 | 11.0808 | 69.55 | 39.88 | 22.29 | 0.77 | 101.7 | 419.8 | 403.5 | 53.7 | 455.3 | 0.82 | 420.9 | 7.7375 | 1.1 | 27.6 | 40.2 | 15.8 | 1 | 27.3 | 3.34 | 55.5 | 21.5
766890 | 3690 | 54 | 1549 | 50.9 | 45.2 | 50.1 | 30.1 | 31.9 | 0.049 | 104.1 | 11.1264 | 69.48 | 39.88 | 22.36 | 0.77 | 101.7 | 419.6 | 403.2 | 53.7 | 456.3 | 0.89 | 420.5 | 8.2565 | 1.2 | 27.6 | 40.2 | 15.8 | 1 | 27.2 | 3.5 | 57.4 | 21.7
766920 | 3720 | 54 | 1549 | 50.7 | 45.2 | 49.9 | 30.2 | 31.7 | 0.049 | 104.1 | 11.2176 | 69.48 | 39.88 | 22.5 | 0.77 | 101.7 | 419.5 | 403.1 | 53.8 | 456.6 | 0.9 | 419.6 | 8.2241 | 1.2 | 27.4 | 40.2 | 15.8 | 1.1 | 27 | 3.53 | 57.3 | 21.9
766950 | 3750 | 54 | 1550 | 50.8 | 45.1 | 49.9 | 30.2 | 31.7 | 0.05 | 104 | 11.3088 | 69.41 | 39.88 | 22.57 | 0.77 | 101.7 | 419.2 | 402.8 | 53.8 | 456.8 | 0.87 | 420.9 | 8.2456 | 1.2 | 27.4 | 40.1 | 15.7 | 1 | 27 | 3.49 | 57.2 | 22
766980 | 3780 | 54 | 1549 | 51.1 | 45.1 | 49.8 | 30.2 | 31.7 | 0.05 | 104 | 11.4 | 69.34 | 39.88 | 22.64 | 0.77 | 101.7 | 419.1 | 402.6 | 53.8 | 456.9 | 0.89 | 420.9 | 8.289 | 1.2 | 27.4 | 40 | 15.7 | 1 | 27 | 3.51 | 57.2 | 22.2
767010 | 3810 | 54 | 1550 | 50.1 | 45 | 49.9 | 30.2 | 31.7 | 0.049 | 104 | 11.4912 | 69.27 | 39.88 | 22.71 | 0.77 | 101.7 | 419.1 | 402.6 | 53.8 | 456.9 | 0.89 | 421.3 | 8.132 | 1.2 | 27.5 | 39.9 | 15.4 | 1 | 27 | 3.51 | 57.1 | 22.3
767040 | 3840 | 54 | 1549 | 47.9 | 44.8 | 49.8 | 30.2 | 31.7 | 0.051 | 103.8 | 11.5824 | 69.2 | 39.88 | 22.78 | 0.77 | 101.7 | 419.2 | 402.8 | 53.8 | 456.4 | 0.87 | 421.6 | 7.7699 | 1.1 | 27.6 | 39.9 | 15.7 | 1 | 27.1 | 3.38 | 55.3 | 22.5
767070 | 3870 | 54 | 1548 | 47.5 | 44.9 | 49.8 | 29.6 | 31.7 | 0.052 | 103.9 | 11.628 | 69.2 | 39.88 | 22.92 | 0.77 | 101.7 | 419.3 | 402.8 | 53.7 | 455.5 | 0.88 | 421.6 | 7.7 | 1.1 | 27.7 | 39.9 | 15.8 | 1 | 27.1 | 3.31 | 55.4 | 22.7
767100 | 3900 | 54 | 1551 | 50.1 | 44.9 | 49.8 | 29.6 | 31.7 | 0.051 | 104.1 | 11.6736 | 69.13 | 39.88 | 22.99 | 0.77 | 101.7 | 419.3 | 402.9 | 53.7 | 456.8 | 0.89 | 421.3 | 8.1373 | 1.2 | 27.7 | 39.9 | 15.7 | 1 | 27 | 3.48 | 57.1 | 22.8
767130 | 3930 | 54 | 1550 | 50.4 | 45.1 | 49.9 | 29.7 | 31.8 | 0.05 | 104.1 | 11.7192 | 69.2 | 39.88 | 23.13 | 0.77 | 101.7 | 419 | 402.5 | 53.7 | 456.9 | 0.89 | 420.3 | 8.1807 | 1.2 | 27.6 | 40.1 | 16 | 1 | 27 | 3.47 | 57.1 | 23
767160 | 3960 | 54 | 1550 | 51.3 | 45.1 | 50 | 29.7 | 31.8 | 0.051 | 104 | 11.7648 | 69.41 | 39.88 | 23.27 | 0.77 | 101.7 | 418.7 | 402.1 | 53.8 | 456.9 | 0.9 | 420.3 | 8.3268 | 1.2 | 27.5 | 40.1 | 15.8 | 1 | 27 | 3.49 | 57.2 | 23.1
767190 | 3990 | 54 | 1549 | 50.6 | 45.1 | 50.1 | 29.9 | 31.8 | 0.05 | 104 | 11.7648 | 69.62 | 39.88 | 23.27 | 0.77 | 101.7 | 418.3 | 401.9 | 53.7 | 457.1 | 0.92 | 420.1 | 8.2079 | 1.3 | 27.5 | 40.1 | 15.7 | 1 | 27 | 3.46 | 57.1 | 23.3
767220 | 4020 | 54 | 1550 | 47.7 | 45.1 | 50.1 | 30 | 31.7 | 0.054 | 103.9 | 11.8104 | 69.83 | 39.88 | 23.34 | 0.77 | 101.7 | 418.4 | 401.8 | 53.7 | 455.6 | 0.91 | 420 | 7.7425 | 1.1 | 27.4 | 40.1 | 15.9 | 1 | 26.9 | 3.35 | 55.2 | 23.3
767250 | 4050 | 54 | 1550 | 49.8 | 44.9 | 50.1 | 30.1 | 31.8 | 0.051 | 104.1 | 11.8104 | 69.97 | 39.88 | 23.48 | 0.77 | 101.7 | 418.1 | 401.6 | 53.7 | 456.5 | 0.94 | 420.3 | 8.0833 | 1.1 | 27.4 | 40 | 15.8 | 1 | 26.9 | 3.51 | 57 | 23.5
767280 | 4080 | 54 | 1549 | 51.2 | 45.1 | 50.1 | 30.1 | 31.8 | 0.049 | 104.1 | 11.856 | 70.18 | 39.88 | 23.62 | 0.77 | 101.7 | 418.1 | 401.7 | 53.8 | 457.2 | 0.95 | 420.5 | 8.3052 | 1.2 | 27.3 | 40 | 15.7 | 1.1 | 26.9 | 3.5 | 57.2 | 23.7
767310 | 4110 | 54 | 1549 | 50.9 | 45.1 | 50 | 30.1 | 31.9 | 0.051 | 104 | 11.856 | 70.32 | 39.88 | 23.69 | 0.77 | 101.7 | 417.9 | 401.3 | 53.8 | 457.3 | 0.96 | 420.3 | 8.2565 | 1.2 | 27.4 | 40 | 15.8 | 1 | 27 | 3.5 | 57.2 | 23.8
767340 | 4140 | 54 | 1549 | 49.5 | 45 | 50 | 30.1 | 31.9 | 0.049 | 104 | 11.856 | 70.46 | 39.73 | 23.76 | 0.77 | 101.7 | 417.6 | 401.1 | 53.8 | 457.3 | 0.98 | 419.8 | 8.0294 | 1.2 | 27.3 | 40.1 | 15.9 | 1 | 27 | 3.45 | 57.2 | 23.9
767370 | 4170 | 54 | 1549 | 47.9 | 45 | 50 | 30.2 | 32 | 0.052 | 103.8 | 11.856 | 70.46 | 39.73 | 23.76 | 0.77 | 101.7 | 417.7 | 401.2 | 53.8 | 456.4 | 0.9 | 420.4 | 7.7699 | 1.1 | 27.3 | 40.1 | 16 | 0.9 | 27 | 3.33 | 55.2 | 24.1
767400 | 4200 | 54 | 1550 | 50.2 | 44.9 | 49.9 | 30.1 | 32 | 0.049 | 104.1 | 11.856 | 70.39 | 39.88 | 23.9 | 0.77 | 101.7 | 417.8 | 401.1 | 53.7 | 455.8 | 0.97 | 420.8 | 8.1482 | 1.2 | 27.2 | 40 | 15.8 | 1 | 27.1 | 3.51 | 57.2 | 24.2
767430 | 4230 | 54 | 1551 | 50.9 | 45.1 | 49.9 | 30.2 | 32.1 | 0.051 | 104.1 | 11.628 | 70.32 | 39.73 | 24.04 | 0.77 | 101.7 | 417.9 | 401.2 | 53.7 | 457.3 | 0.98 | 418.9 | 8.2672 | 1.2 | 27.1 | 40 | 15.7 | 1 | 27.1 | 3.53 | 57.2 | 24.4
767460 | 4260 | 54 | 1549 | 50.5 | 45.1 | 49.9 | 30.2 | 32.2 | 0.049 | 104.1 | 11.5824 | 70.25 | 39.88 | 24.04 | 0.77 | 101.7 | 417.6 | 401 | 53.7 | 457.7 | 0.98 | 418.2 | 8.1917 | 1.2 | 26.9 | 40.1 | 15.7 | 1 | 27.1 | 3.46 | 57.3 | 24.6
767490 | 4290 | 54 | 1550 | 50.2 | 45.1 | 49.9 | 30.1 | 32.2 | 0.05 | 104 | 11.5368 | 70.25 | 39.88 | 24.11 | 0.77 | 101.7 | 417.7 | 401 | 53.6 | 457.9 | 0.98 | 419.3 | 8.1482 | 1.2 | 27.2 | 40.1 | 15.7 | 1 | 27.1 | 3.48 | 57.2 | 24.6
767520 | 4320 | 54 | 1549 | 50.1 | 45.1 | 49.9 | 30.1 | 32.2 | 0.05 | 104 | 11.4912 | 70.18 | 39.88 | 24.11 | 0.77 | 101.7 | 417.5 | 400.9 | 53.6 | 457.9 | 0.99 | 418.6 | 8.1268 | 1.2 | 27.1 | 39.9 | 15.7 | 1.1 | 27.1 | 3.47 | 57.2 | 24.7
767550 | 4350 | 54 | 1550 | 47.6 | 44.9 | 49.9 | 30 | 32.1 | 0.064 | 103.8 | 11.3088 | 70.11 | 39.88 | 24.18 | 0.77 | 101.7 | 417.3 | 400.6 | 53.6 | 457.6 | 0.97 | 419.6 | 7.7262 | 1.1 | 27.2 | 39.9 | 15.9 | 1 | 27.1 | 3.3 | 55.3 | 24.8
767580 | 4380 | 54 | 1549 | 49.9 | 44.9 | 49.9 | 30 | 32.1 | 0.056 | 104 | 11.2632 | 70.04 | 39.88 | 24.32 | 0.77 | 101.7 | 417.5 | 400.8 | 53.6 | 456.9 | 1.03 | 418.8 | 8.0943 | 1.2 | 27.2 | 39.9 | 15.9 | 1.1 | 27.1 | 3.5 | 57.3 | 25
767610 | 4410 | 54 | 1549 | 50.4 | 45 | 49.9 | 29.9 | 32.1 | 0.055 | 104.1 | 11.2176 | 69.97 | 39.88 | 24.39 | 0.77 | 101.7 | 417.4 | 400.8 | 53.6 | 457.9 | 1.04 | 418.3 | 8.1754 | 1.2 | 27.1 | 40 | 15.9 | 1 | 27.1 | 3.48 | 57.3 | 25.1
767640 | 4440 | 54 | 1549 | 49.7 | 45 | 49.9 | 29.8 | 32.1 | 0.055 | 104.1 | 11.172 | 69.97 | 39.88 | 24.39 | 0.77 | 101.7 | 417.2 | 400.6 | 53.6 | 458.4 | 1.03 | 418.7 | 8.0619 | 1.2 | 27.2 | 40 | 15.9 | 1.1 | 27.2 | 3.43 | 57.4 | 25.2
767670 | 4470 | 54 | 1551 | 50.6 | 45 | 49.9 | 29.8 | 32.1 | 0.055 | 104 | 11.1264 | 69.9 | 39.88 | 24.46 | 0.77 | 101.7 | 417.2 | 400.4 | 53.6 | 458.3 | 1.06 | 420.1 | 8.2185 | 1.2 | 27.2 | 40 | 15.9 | 1 | 27.2 | 3.44 | 57.3 | 25.4
767700 | 4500 | 54 | 1551 | 50.4 | 45.1 | 49.9 | 29.7 | 32.1 | 0.052 | 104 | 11.0352 | 69.83 | 39.88 | 24.53 | 0.77 | 101.7 | 417 | 400.3 | 53.6 | 458.4 | 1.05 | 418.8 | 8.186 | 1.2 | 27.2 | 40.1 | 16 | 1 | 27.2 | 3.48 | 57.3 | 25.5
767730 | 4530 | 54 | 1550 | 50.7 | 45 | 49.9 | 29.7 | 32.1 | 0.052 | 104 | 11.0352 | 69.76 | 39.88 | 24.46 | 0.77 | 101.6 | 417 | 400.1 | 53.5 | 458.7 | 1.07 | 418.2 | 8.2294 | 1.2 | 27.4 | 40.1 | 15.9 | 1 | 27.2 | 3.42 | 57.3 | 25.2
767760 | 4560 | 54 | 1551 | 50.6 | 45.1 | 50 | 29.7 | 32.1 | 0.052 | 104 | 10.9896 | 69.76 | 39.88 | 24.25 | 0.77 | 101.6 | 416.8 | 400 | 53.5 | 458.7 | 1.05 | 417.6 | 8.2185 | 1.2 | 27.3 | 40.1 | 15.6 | 1 | 27.3 | 3.44 | 57.4 | 24.3
767790 | 4590 | 54 | 1550 | 47.5 | 44.9 | 49.9 | 29.8 | 32 | 0.053 | 103.9 | 10.9896 | 69.69 | 39.88 | 23.97 | 0.77 | 101.7 | 416.6 | 399.9 | 53.5 | 456.9 | 1 | 419.7 | 7.71 | 1.1 | 27.3 | 40.1 | 15.6 | 0.9 | 27.3 | 3.35 | 55.4 | 23.5
767820 | 4620 | 54 | 1549 | 50.2 | 44.9 | 50 | 29.9 | 32 | 0.052 | 104.1 | 10.9896 | 69.62 | 39.88 | 23.69 | 0.77 | 101.7 | 416.7 | 399.9 | 53.5 | 458.1 | 1.09 | 418.9 | 8.143 | 1.2 | 27.3 | 40 | 15.6 | 1 | 27.3 | 3.47 | 57.3 | 22.7
767850 | 4650 | 54 | 1551 | 50 | 45.1 | 50.1 | 30 | 31.9 | 0.051 | 104.1 | 10.9896 | 69.55 | 39.88 | 23.48 | 0.77 | 101.6 | 416.5 | 399.7 | 53.6 | 458.3 | 1.09 | 419.3 | 8.121 | 1.2 | 27.3 | 40.1 | 15.7 | 1 | 27.3 | 3.43 | 57.3 | 22.1
767880 | 4680 | 54 | 1550 | 50.2 | 45.1 | 50.1 | 30.1 | 31.9 | 0.052 | 104 | 11.0352 | 69.48 | 39.88 | 23.27 | 0.77 | 101.6 | 416.2 | 399.4 | 53.6 | 458.6 | 1.1 | 419.4 | 8.1482 | 1.2 | 27.1 | 40.1 | 15.9 | 1 | 27.3 | 3.43 | 57.4 | 21.4
767910 | 4710 | 54 | 1552 | 50.6 | 45.1 | 50.1 | 30.1 | 31.9 | 0.05 | 104 | 11.1264 | 69.41 | 39.88 | 23.06 | 0.77 | 101.6 | 415.8 | 398.9 | 53.6 | 458.4 | 1.11 | 418.4 | 8.2238 | 1.2 | 27.3 | 40.1 | 15.9 | 1.1 | 27.2 | 3.5 | 57.2 | 20.8
767940 | 4740 | 54 | 1551 | 50 | 44.9 | 49.9 | 30.2 | 31.7 | 0.053 | 104 | 11.172 | 69.41 | 39.88 | 22.85 | 0.77 | 101.6 | 415.8 | 398.9 | 53.7 | 458.6 | 1.09 | 419.8 | 8.121 | 1.2 | 27.2 | 39.9 | 15.7 | 1 | 27.2 | 3.51 | 57.2 | 20.2
767970 | 4770 | 54 | 1552 | 50.6 | 44.9 | 50 | 30.2 | 31.8 | 0.052 | 104 | 11.2632 | 69.34 | 39.88 | 22.71 | 0.77 | 101.6 | 415.9 | 399 | 53.7 | 458.7 | 1.12 | 418.9 | 8.2238 | 1.2 | 27.2 | 40 | 15.9 | 1.1 | 27.2 | 3.46 | 57.1 | 19.7
768000 | 4800 | 54 | 1552 | 47.4 | 44.9 | 50 | 30.2 | 31.8 | 0.051 | 103.9 | 11.3544 | 69.27 | 39.88 | 22.5 | 0.77 | 101.6 | 415.7 | 398.8 | 53.6 | 457 | 1.07 | 419.6 | 7.7037 | 1.1 | 27.3 | 40 | 15.6 | 0.9 | 27.3 | 3.36 | 55.2 | 19.2
768030 | 4830 | 54 | 1551 | 50.9 | 44.9 | 49.9 | 30.2 | 31.7 | 0.049 | 104.1 | 11.4456 | 69.27 | 39.88 | 22.29 | 0.77 | 101.6 | 415.9 | 399 | 53.6 | 458.4 | 1.1 | 418.8 | 8.2672 | 1.2 | 27.2 | 40.1 | 15.8 | 1 | 27.3 | 3.45 | 57.2 | 18.7
768060 | 4860 | 54 | 1552 | 51.3 | 45.1 | 49.9 | 30.2 | 31.8 | 0.05 | 104.1 | 11.5368 | 69.2 | 39.88 | 22.08 | 0.77 | 101.6 | 415.8 | 398.8 | 53.6 | 458.7 | 1.1 | 419.2 | 8.3375 | 1.2 | 27.1 | 40.2 | 15.7 | 1 | 27.3 | 3.53 | 57.2 | 18.3
768090 | 4890 | 54 | 1551 | 51.1 | 45.1 | 49.9 | 30.2 | 31.8 | 0.048 | 104 | 11.5824 | 69.13 | 39.88 | 21.87 | 0.77 | 101.6 | 415.6 | 398.6 | 53.7 | 459 | 1.06 | 419.3 | 8.2997 | 1.3 | 27.2 | 40.2 | 15.8 | 1 | 27.3 | 3.48 | 57.1 | 17.9
768120 | 4920 | 54 | 1552 | 50.6 | 45.1 | 50 | 30.2 | 31.8 | 0.049 | 104 | 11.628 | 69.06 | 39.88 | 21.66 | 0.77 | 101.6 | 415.5 | 398.4 | 53.7 | 459.2 | 1.1 | 419.2 | 8.2238 | 1.3 | 27.2 | 40.2 | 15.8 | 1.1 | 27.3 | 3.49 | 57.1 | 17.6
768150 | 4950 | 54 | 1551 | 48.4 | 45.1 | 50 | 30.1 | 31.8 | 0.052 | 103.9 | 11.6736 | 69.13 | 39.88 | 21.52 | 0.77 | 101.6 | 415.3 | 398.2 | 53.7 | 458.2 | 1.02 | 418.8 | 7.8611 | 1.1 | 27.3 | 40.1 | 15.5 | 1 | 27.4 | 3.34 | 55.2 | 17.2
768180 | 4980 | 54 | 1550 | 51 | 44.9 | 49.9 | 30.1 | 31.9 | 0.049 | 104.1 | 11.7192 | 69.34 | 39.88 | 21.38 | 0.77 | 101.6 | 415.4 | 398.4 | 53.4 | 458.8 | 1.09 | 419.3 | 8.2781 | 1.2 | 27.3 | 40.1 | 15.8 | 1.1 | 27.4 | 3.48 | 57.1 | 16.9
768210 | 5010 | 54 | 1552 | 50.8 | 44.9 | 49.8 | 30 | 31.8 | 0.049 | 104.1 | 11.7648 | 69.55 | 39.88 | 21.1 | 0.77 | 101.6 | 415.3 | 398.4 | 53.6 | 459.4 | 1.11 | 419.3 | 8.2563 | 1.3 | 27.2 | 40 | 15.9 | 1.1 | 27.4 | 3.54 | 57.1 | 16.7
768240 | 5040 | 54 | 1552 | 50.7 | 44.9 | 49.8 | 29.9 | 31.8 | 0.049 | 104 | 11.7648 | 69.76 | 39.88 | 21.03 | 0.77 | 101.6 | 415.3 | 398.3 | 53.4 | 459.8 | 1.14 | 419.9 | 8.24 | 1.2 | 27.4 | 40.1 | 15.6 | 1.1 | 27.4 | 3.51 | 57.1 | 16.7
768270 | 5070 | 54 | 1551 | 50.5 | 44.9 | 49.8 | 29.9 | 31.8 | 0.049 | 104 | 11.7648 | 69.9 | 39.88 | 20.89 | 0.77 | 101.6 | 415.1 | 398.2 | 53.4 | 459.8 | 1.15 | 419.3 | 8.2022 | 1.2 | 27.3 | 40 | 15.6 | 1.1 | 27.3 | 3.47 | 57 | 16.8
768300 | 5100 | 54 | 1551 | 50.6 | 44.8 | 49.8 | 29.9 | 31.8 | 0.048 | 104 | 11.7648 | 70.11 | 39.88 | 20.82 | 0.77 | 101.6 | 414.9 | 397.8 | 53.4 | 460 | 1.16 | 419.3 | 8.2185 | 1.3 | 27.1 | 39.9 | 15.7 | 1 | 27.3 | 3.46 | 57.1 | 17.1
768330 | 5130 | 54 | 1550 | 50.1 | 44.9 | 49.8 | 29.9 | 31.9 | 0.049 | 104 | 11.7648 | 70.25 | 39.88 | 20.75 | 0.77 | 101.6 | 414.6 | 397.6 | 53.4 | 459.9 | 1.14 | 419.7 | 8.132 | 1.3 | 27.1 | 40.1 | 16 | 1 | 27.4 | 3.42 | 57 | 17.2
768360 | 5160 | 54 | 1549 | 48 | 44.9 | 49.9 | 29.9 | 31.9 | 0.05 | 103.9 | 11.7648 | 70.39 | 39.88 | 20.75 | 0.77 | 101.6 | 414.4 | 397.4 | 53.5 | 458.7 | 1.12 | 419.3 | 7.7861 | 1.2 | 27.2 | 40.1 | 15.8 | 1 | 27.4 | 3.32 | 55.2 | 17.4
768390 | 5190 | 54 | 1548 | 50.3 | 44.9 | 49.8 | 29.8 | 32 | 0.048 | 104 | 11.7648 | 70.46 | 39.88 | 20.82 | 0.77 | 101.6 | 414.5 | 397.4 | 53.5 | 459 | 1.21 | 418.5 | 8.1539 | 1.3 | 27.3 | 40 | 15.5 | 1 | 27.4 | 3.42 | 57.2 | 17.6
768420 | 5220 | 54 | 1550 | 50.8 | 45 | 49.9 | 29.8 | 32 | 0.047 | 104.1 | 11.5368 | 70.39 | 39.88 | 20.82 | 0.77 | 101.6 | 414.3 | 397.1 | 53.5 | 459.8 | 1.15 | 418.8 | 8.2456 | 1.3 | 27.2 | 40.1 | 15.7 | 1 | 27.5 | 3.47 | 57.2 | 17.8
768450 | 5250 | 54 | 1549 | 50.4 | 45.1 | 50 | 29.8 | 32.1 | 0.047 | 104.1 | 11.4456 | 70.32 | 39.88 | 20.82 | 0.77 | 101.6 | 414.1 | 396.9 | 53.5 | 460.2 | 1.17 | 417.7 | 8.1754 | 1.3 | 27.2 | 40.1 | 15.8 | 1 | 27.5 | 3.47 | 57.3 | 18.1
768480 | 5280 | 54 | 1548 | 50.3 | 45 | 50 | 29.8 | 32.1 | 0.047 | 104 | 11.4456 | 70.25 | 39.88 | 20.82 | 0.77 | 101.6 | 413.6 | 396.4 | 53.6 | 460.4 | 1.21 | 418.4 | 8.1539 | 1.3 | 27.2 | 40.1 | 15.7 | 1.1 | 27.5 | 3.46 | 57.3 | 18.2
768510 | 5310 | 54 | 1550 | 49.9 | 45 | 50.1 | 29.7 | 32.1 | 0.049 | 104 | 11.4 | 70.18 | 39.88 | 20.82 | 0.77 | 101.6 | 413.4 | 396.3 | 53.6 | 460.4 | 1.19 | 417.4 | 8.0995 | 1.3 | 27.2 | 40.1 | 15.5 | 1.1 | 27.6 | 3.44 | 57.2 | 18.3
768540 | 5340 | 54 | 1550 | 50.5 | 45.1 | 50.1 | 29.7 | 32.2 | 0.049 | 104 | 11.3088 | 70.11 | 39.88 | 20.89 | 0.77 | 101.6 | 413.3 | 396.2 | 53.6 | 460.7 | 1.2 | 417.5 | 8.1969 | 1.3 | 27.3 | 40.1 | 15.7 | 1.1 | 27.6 | 3.49 | 57.3 | 18.6
768570 | 5370 | 54 | 1548 | 46.7 | 45 | 50.1 | 29.8 | 32.2 | 0.05 | 103.9 | 11.2632 | 70.11 | 39.88 | 20.89 | 0.77 | 101.6 | 413 | 396 | 53.6 | 458.8 | 1.14 | 417.8 | 7.5704 | 1.1 | 27.2 | 40 | 15.7 | 1 | 27.6 | 3.35 | 55.3 | 18.7
768600 | 5400 | 54 | 1550 | 50.5 | 44.8 | 49.9 | 29.8 | 32.1 | 0.049 | 104.1 | 11.172 | 70.04 | 39.88 | 20.96 | 0.77 | 101.6 | 413.2 | 396.1 | 53.5 | 459.8 | 1.23 | 418.2 | 8.1969 | 1.3 | 27 | 39.9 | 15.9 | 1.1 | 27.6 | 3.46 | 57.3 | 18.9
768630 | 5430 | 54 | 1550 | 50.2 | 44.8 | 49.8 | 29.7 | 32.1 | 0.048 | 104.1 | 11.1264 | 69.97 | 39.88 | 20.96 | 0.77 | 101.6 | 413.1 | 396 | 53.5 | 460.4 | 1.22 | 419.2 | 8.1482 | 1.3 | 27.1 | 39.9 | 15.4 | 1.1 | 27.6 | 3.45 | 57.4 | 19.1
768660 | 5460 | 54 | 1550 | 50.6 | 44.9 | 49.8 | 29.8 | 32.1 | 0.049 | 104 | 11.1264 | 69.9 | 39.88 | 21.1 | 0.77 | 101.6 | 413.1 | 396 | 53.5 | 460.5 | 1.29 | 419.4 | 8.2132 | 1.3 | 27.2 | 39.9 | 15.7 | 1 | 27.6 | 3.48 | 57.3 | 19.3
768690 | 5490 | 54 | 1550 | 49.8 | 45 | 49.9 | 29.8 | 32 | 0.05 | 104 | 11.0808 | 69.9 | 39.88 | 21.24 | 0.77 | 101.6 | 412.8 | 395.7 | 53.5 | 460.6 | 1.22 | 419.9 | 8.0833 | 1.3 | 27.2 | 40 | 15.9 | 1 | 27.6 | 3.45 | 57.4 | 19.5
768720 | 5520 | 54 | 1550 | 50.6 | 44.9 | 49.8 | 29.9 | 31.9 | 0.051 | 104 | 11.0808 | 69.83 | 39.73 | 21.31 | 0.77 | 101.6 | 412.9 | 395.8 | 53.5 | 460.9 | 1.25 | 419.6 | 8.2132 | 1.3 | 27.2 | 40.1 | 15.7 | 1.1 | 27.6 | 3.48 | 57.4 | 19.7
768750 | 5550 | 54 | 1549 | 46.9 | 45 | 49.9 | 30 | 31.9 | 0.053 | 103.8 | 11.1264 | 69.76 | 39.88 | 21.45 | 0.77 | 101.6 | 412.6 | 395.4 | 53.5 | 459.9 | 1.11 | 420 | 7.6077 | 1.2 | 27.2 | 40.1 | 15.7 | 1 | 27.7 | 3.32 | 55.4 | 19.8
768780 | 5580 | 54 | 1550 | 50.2 | 45 | 49.8 | 30 | 31.9 | 0.051 | 104 | 11.172 | 69.76 | 39.88 | 21.52 | 0.77 | 101.6 | 412.5 | 395.2 | 53.5 | 459.9 | 1.21 | 418.5 | 8.1482 | 1.3 | 27.2 | 40.1 | 16.1 | 1.1 | 27.7 | 3.45 | 57.4 | 20
768810 | 5610 | 54 | 1550 | 50.3 | 45.1 | 49.9 | 30.1 | 31.8 | 0.05 | 104.1 | 11.2632 | 69.69 | 39.88 | 21.59 | 0.77 | 101.6 | 412.2 | 395 | 53.5 | 460.9 | 1.24 | 418.9 | 8.1645 | 1.3 | 27.1 | 40.1 | 15.7 | 1.1 | 27.7 | 3.51 | 57.4 | 20.2
768840 | 5640 | 54 | 1549 | 50.9 | 45.1 | 49.9 | 30.1 | 31.8 | 0.051 | 104.1 | 11.5824 | 69.69 | 39.88 | 21.59 | 0.77 | 101.7 | 412 | 394.8 | 53.5 | 461.3 | 1.18 | 417.7 | 8.2565 | 1.3 | 27.2 | 40.1 | 15.8 | 1.1 | 27.7 | 3.44 | 57.4 | 20.4
768870 | 5670 | 54 | 1549 | 50.5 | 45.1 | 49.9 | 30.1 | 31.8 | 0.051 | 104 | 11.628 | 69.62 | 39.73 | 21.66 | 0.77 | 101.6 | 411.9 | 394.7 | 53.5 | 461.4 | 1.23 | 419.5 | 8.1917 | 1.3 | 27.2 | 40.1 | 15.7 | 1.1 | 27.7 | 3.46 | 57.4 | 20.6
768900 | 5700 | 54 | 1547 | 47.3 | 45.1 | 50 | 30.1 | 31.8 | 0.053 | 103.8 | 11.6736 | 69.55 | 39.88 | 21.73 | 0.77 | 101.7 | 411.4 | 394.3 | 53.6 | 460.3 | 1.15 | 420.5 | 7.6627 | 1.1 | 27.3 | 40.1 | 15.8 | 1 | 27.8 | 3.34 | 55.4 | 20.7
768930 | 5730 | 54 | 1548 | 50.5 | 45 | 50 | 30.1 | 31.8 | 0.051 | 104.1 | 11.7192 | 69.48 | 39.88 | 21.8 | 0.77 | 101.6 | 411.5 | 394.3 | 53.4 | 460.8 | 1.23 | 419 | 8.1864 | 1.3 | 27.2 | 40.1 | 15.8 | 1.1 | 27.8 | 3.41 | 57.4 | 20.8
768960 | 5760 | 54 | 1548 | 50 | 45.2 | 49.9 | 30.1 | 31.7 | 0.051 | 104.1 | 11.8104 | 69.48 | 39.88 | 21.87 | 0.77 | 101.6 | 411.5 | 394.3 | 53.4 | 461.5 | 1.21 | 418.8 | 8.1053 | 1.3 | 27.2 | 40.1 | 15.8 | 1.1 | 27.7 | 3.49 | 57.4 | 20.9
768990 | 5790 | 54 | 1547 | 50.5 | 45.1 | 50.2 | 30.1 | 31.7 | 0.05 | 104 | 11.856 | 69.41 | 39.88 | 21.94 | 0.77 | 101.6 | 411.2 | 393.9 | 53.5 | 461.4 | 1.24 | 419.3 | 8.1811 | 1.3 | 27.2 | 40.1 | 15.6 | 1.1 | 27.8 | 3.51 | 57.4 | 21.1
769020 | 5820 | 54 | 1550 | 50.1 | 45.1 | 50.1 | 30.1 | 31.7 | 0.05 | 104 | 11.9472 | 69.34 | 39.88 | 22.01 | 0.77 | 101.6 | 411 | 393.7 | 53.6 | 461.4 | 1.26 | 419.9 | 8.132 | 1.3 | 27 | 39.9 | 15.9 | 1.1 | 27.7 | 3.44 | 57.5 | 21.2
769050 | 5850 | 54 | 1549 | 47.9 | 44.9 | 50.1 | 30.1 | 31.7 | 0.054 | 103.8 | 11.9928 | 69.27 | 39.88 | 22.08 | 0.77 | 101.6 | 411 | 393.8 | 53.6 | 460.7 | 1.23 | 419.3 | 7.7699 | 1.2 | 26.9 | 40.1 | 15.8 | 1 | 27.7 | 3.35 | 55.3 | 21.4
769080 | 5880 | 54 | 1551 | 50.8 | 44.9 | 50 | 30 | 31.8 | 0.052 | 103.9 | 12.0384 | 69.2 | 39.73 | 22.15 | 0.77 | 101.6 | 411.2 | 393.6 | 53.6 | 459.4 | 1.27 | 419.3 | 8.251 | 1.2 | 26.9 | 40.1 | 15.8 | 1 | 27.8 | 3.36 | 56.5 | 21.6
769110 | 5910 | 54 | 1551 | 50.6 | 45.1 | 49.9 | 30 | 31.7 | 0.052 | 104.1 | 12.084 | 69.2 | 39.88 | 22.29 | 0.77 | 101.7 | 411.2 | 393.8 | 53.6 | 460.8 | 1.32 | 419.7 | 8.2185 | 1.3 | 27.1 | 40.1 | 15.5 | 1.1 | 27.8 | 3.44 | 57.2 | 21.7
769140 | 5940 | 54 | 1550 | 50.6 | 45 | 50.1 | 30 | 31.8 | 0.051 | 104.1 | 12.084 | 69.13 | 39.88 | 22.43 | 0.77 | 101.6 | 411.1 | 393.6 | 53.6 | 461.3 | 1.29 | 419.3 | 8.2132 | 1.3 | 27.1 | 40.1 | 15.9 | 1.1 | 27.8 | 3.46 | 57.2 | 21.9
769170 | 5970 | 54 | 1550 | 50.4 | 45.1 | 50.1 | 30 | 31.8 | 0.052 | 104 | 12.1296 | 69.13 | 39.88 | 22.57 | 0.77 | 101.6 | 411.1 | 393.7 | 53.6 | 461.4 | 1.34 | 418.5 | 8.1807 | 1.3 | 27.1 | 40.1 | 15.6 | 1.1 | 27.8 | 3.44 | 57.2 | 22.1
769200 | 6000 | 54 | 1550 | 50.3 | 45.1 | 50.1 | 29.9 | 31.8 | 0.051 | 104 | 12.1296 | 69.27 | 39.88 | 22.64 | 0.77 | 101.6 | 410.9 | 393.5 | 53.6 | 461.6 | 1.22 | 418.8 | 8.1645 | 1.3 | 26.9 | 40.1 | 15.7 | 1.1 | 27.9 | 3.46 | 57.2 | 22.2
769230 | 6030 | 54 | 1549 | 47.2 | 44.8 | 49.8 | 29.9 | 31.9 | 0.052 | 103.8 | 12.084 | 69.48 | 39.88 | 22.71 | 0.77 | 101.7 | 410.8 | 393.4 | 53.5 | 460.3 | 1.11 | 423.5 | 7.6564 | 1.2 | 27.4 | 40.1 | 15.7 | 1 | 27.9 | 3.33 | 55.2 | 22.3
769260 | 6060 | 54 | 1550 | 50.6 | 44.9 | 49.9 | 29.8 | 31.9 | 0.048 | 104.1 | 12.0384 | 69.62 | 39.88 | 22.85 | 0.77 | 101.6 | 410.9 | 393.5 | 53.4 | 460.8 | 1.17 | 423.1 | 8.2132 | 1.3 | 27.4 | 39.9 | 15.8 | 1.1 | 27.9 | 3.48 | 57.1 | 22.5
769290 | 6090 | 54 | 1550 | 50.2 | 44.8 | 49.8 | 29.8 | 32 | 0.049 | 104.1 | 11.8104 | 69.83 | 39.88 | 22.99 | 0.77 | 101.6 | 411 | 393.5 | 53.4 | 461.4 | 1.18 | 423.2 | 8.1482 | 1.3 | 27.3 | 39.7 | 15.9 | 1.1 | 27.9 | 3.52 | 57 | 22.7
769320 | 6120 | 54 | 1549 | 50.7 | 44.6 | 49.7 | 29.8 | 32.1 | 0.046 | 104 | 11.7192 | 70.04 | 39.88 | 23.06 | 0.77 | 101.6 | 411.1 | 393.7 | 53.4 | 461.6 | 1.17 | 423.4 | 8.2241 | 1.3 | 27.2 | 39.6 | 15.9 | 1.1 | 27.8 | 3.51 | 57.2 | 22.8
769350 | 6150 | 54 | 1550 | 50.4 | 44.6 | 49.7 | 29.8 | 32.2 | 0.047 | 104 | 11.6736 | 70.18 | 39.88 | 23.13 | 0.77 | 101.6 | 411.5 | 394.2 | 53.4 | 461.6 | 1.2 | 423.2 | 8.1807 | 1.3 | 27.1 | 39.5 | 15.9 | 1.1 | 27.7 | 3.49 | 57 | 22.9
769380 | 6180 | 54 | 1550 | 50.8 | 44.5 | 49.7 | 29.8 | 32.2 | 0.047 | 104 | 11.4456 | 70.32 | 39.88 | 23.27 | 0.77 | 101.6 | 411.5 | 394.1 | 53.3 | 461.7 | 1.29 | 423.5 | 8.2456 | 1.3 | 27 | 39.6 | 15.7 | 1 | 27.7 | 3.48 | 57 | 23.1
769410 | 6210 | 54 | 1548 | 50.1 | 44.6 | 49.9 | 29.7 | 32.2 | 0.047 | 104 | 11.3544 | 70.39 | 39.88 | 23.27 | 0.77 | 101.7 | 410.8 | 393.3 | 53.4 | 461.5 | 1.18 | 422.7 | 8.1215 | 1.3 | 26.8 | 39.7 | 15.7 | 1.1 | 27.6 | 3.47 | 57.1 | 23.3
769440 | 6240 | 54 | 1549 | 46.2 | 44.7 | 49.9 | 29.8 | 32.3 | 0.05 | 103.9 | 11.3088 | 70.39 | 39.88 | 23.41 | 0.77 | 101.6 | 410.9 | 393.6 | 53.3 | 459.9 | 1.1 | 422.8 | 7.4941 | 1.2 | 26.8 | 39.7 | 15.9 | 1 | 27.6 | 3.31 | 55.1 | 23.3
769470 | 6270 | 54 | 1550 | 50 | 44.8 | 49.9 | 29.9 | 32.3 | 0.046 | 104 | 11.0808 | 70.32 | 39.73 | 23.48 | 0.77 | 101.7 | 410.7 | 393.3 | 53.3 | 460.9 | 1.27 | 422.9 | 8.1158 | 1.3 | 26.8 | 39.9 | 16 | 1.1 | 27.5 | 3.46 | 57.2 | 23.4
769500 | 6300 | 54 | 1549 | 50.1 | 44.9 | 49.9 | 29.9 | 32.3 | 0.045 | 104.1 | 11.0808 | 70.25 | 39.88 | 23.62 | 0.77 | 101.6 | 410.4 | 393.1 | 53.3 | 461.7 | 1.23 | 423 | 8.1268 | 1.3 | 26.9 | 39.9 | 15.7 | 1.1 | 27.4 | 3.43 | 57.2 | 23.6
769530 | 6330 | 54 | 1549 | 50.7 | 44.9 | 50 | 29.9 | 32.3 | 0.045 | 104.1 | 11.0352 | 70.18 | 39.88 | 23.69 | 0.77 | 101.6 | 410.4 | 393 | 53.3 | 462 | 1.26 | 422.9 | 8.2241 | 1.3 | 26.9 | 40.1 | 15.7 | 1.1 | 27.3 | 3.47 | 57.2 | 23.7
769560 | 6360 | 54 | 1551 | 51.1 | 44.9 | 49.9 | 30 | 32.3 | 0.046 | 104 | 10.8072 | 70.11 | 39.88 | 23.76 | 0.77 | 101.6 | 410.2 | 392.8 | 53.3 | 462.3 | 1.26 | 423.2 | 8.2997 | 1.3 | 26.8 | 40.1 | 16 | 1.1 | 27.2 | 3.49 | 57.2 | 23.8
769590 | 6390 | 54 | 1550 | 50.4 | 44.8 | 49.9 | 30 | 32.2 | 0.046 | 104 | 10.8072 | 70.04 | 39.88 | 23.76 | 0.77 | 101.6 | 410.1 | 392.7 | 53.4 | 462.4 | 1.25 | 422.9 | 8.1807 | 1.3 | 26.9 | 39.9 | 16 | 1.1 | 27.1 | 3.51 | 57.2 | 24
769620 | 6420 | 54 | 1549 | 49.9 | 44.8 | 49.9 | 30.1 | 32.2 | 0.049 | 104 | 10.8528 | 70.04 | 39.88 | 23.97 | 0.77 | 101.6 | 410.1 | 392.7 | 53.3 | 462.4 | 1.24 | 423 | 8.0943 | 1.3 | 27.7 | 39.9 | 15.8 | 1.1 | 27 | 3.42 | 57.2 | 24.2
769650 | 6450 | 54 | 1549 | 47.6 | 44.9 | 49.9 | 30 | 32.1 | 0.051 | 103.8 | 10.8528 | 69.97 | 39.88 | 24.04 | 0.77 | 101.6 | 409.9 | 392.4 | 53.3 | 461.7 | 1.17 | 422.7 | 7.7212 | 1.2 | 27.7 | 40 | 15.9 | 1 | 26.9 | 3.28 | 55.2 | 24.3
769680 | 6480 | 54 | 1549 | 51.4 | 44.9 | 50 | 30.1 | 32 | 0.048 | 104.1 | 10.8528 | 69.9 | 39.88 | 24.11 | 0.77 | 101.6 | 410 | 392.4 | 53.3 | 461 | 1.28 | 423.3 | 8.3376 | 1.3 | 27.7 | 40.1 | 15.6 | 1.1 | 26.9 | 3.48 | 57.2 | 24.4
769710 | 6510 | 54 | 1549 | 50.5 | 45.1 | 49.9 | 30 | 31.9 | 0.048 | 104.1 | 10.8528 | 69.83 | 39.88 | 24.18 | 0.77 | 101.6 | 409.9 | 392.4 | 53.3 | 462.2 | 1.28 | 423.5 | 8.1917 | 1.3 | 28.1 | 40.2 | 15.5 | 1.1 | 26.8 | 3.44 | 57.3 | 24.6
769740 | 6540 | 54 | 1550 | 50.8 | 45.3 | 50.1 | 30 | 31.8 | 0.049 | 104.1 | 10.8528 | 69.76 | 39.88 | 24.32 | 0.77 | 101.6 | 409.4 | 391.9 | 53.4 | 462.5 | 1.17 | 423.1 | 8.2456 | 1.3 | 27.9 | 40.3 | 15.7 | 1.1 | 26.8 | 3.48 | 57.3 | 24.7
769770 | 6570 | 54 | 1550 | 51.4 | 45.2 | 50.1 | 29.9 | 31.8 | 0.05 | 104 | 10.8528 | 69.76 | 39.88 | 24.32 | 0.77 | 101.6 | 409.2 | 391.6 | 53.3 | 462.6 | 1.19 | 423.2 | 8.343 | 1.3 | 27.6 | 40.3 | 15.9 | 1.1 | 26.8 | 3.46 | 57.3 | 24.7
769800 | 6600 | 54 | 1549 | 50.5 | 45.2 | 50.1 | 30 | 31.8 | 0.05 | 104 | 10.8528 | 69.69 | 39.88 | 24.46 | 0.77 | 101.6 | 409 | 391.3 | 53.4 | 463 | 1.16 | 423.2 | 8.1917 | 1.3 | 27.3 | 40.2 | 15.8 | 1.1 | 26.8 | 3.46 | 57.3 | 24.8
769830 | 6630 | 54 | 1550 | 50.2 | 45 | 50.2 | 30.1 | 31.8 | 0.05 | 104 | 10.8984 | 69.62 | 39.88 | 24.53 | 0.77 | 101.6 | 408.7 | 391 | 53.4 | 462.9 | 1.13 | 423.3 | 8.1482 | 1.3 | 27.2 | 40.1 | 15.8 | 1.1 | 26.8 | 3.44 | 57.3 | 25
769860 | 6660 | 54 | 1549 | 46.8 | 44.9 | 50.1 | 30.1 | 31.7 | 0.053 | 103.8 | 10.8984 | 69.55 | 39.88 | 24.67 | 0.77 | 101.6 | 408.5 | 390.9 | 53.4 | 461.9 | 1.02 | 422.6 | 7.5915 | 1.2 | 27.1 | 40.1 | 15.9 | 1 | 26.8 | 3.33 | 55.2 | 25.1
769890 | 6690 | 54 | 1551 | 50.5 | 44.9 | 50 | 30 | 31.8 | 0.051 | 104 | 10.944 | 69.55 | 39.88 | 24.81 | 0.77 | 101.6 | 408.7 | 391.1 | 53.4 | 461.4 | 1.03 | 423.3 | 8.2022 | 1.3 | 27.1 | 40 | 15.7 | 1.1 | 26.8 | 3.42 | 57.2 | 25.3
769920 | 6720 | 54 | 1550 | 50.3 | 45 | 50 | 30 | 31.7 | 0.05 | 104.1 | 11.0352 | 69.48 | 39.88 | 24.81 | 0.77 | 101.6 | 408.9 | 391.2 | 53.4 | 462.3 | 1.07 | 422.9 | 8.1645 | 1.3 | 27.1 | 40 | 15.7 | 1.1 | 26.8 | 3.41 | 57.3 | 24.9
769950 | 6750 | 54 | 1551 | 50.6 | 45.1 | 49.9 | 29.9 | 31.7 | 0.053 | 104.1 | 11.0808 | 69.41 | 39.88 | 24.67 | 0.77 | 101.6 | 408.9 | 391.2 | 53.4 | 462.6 | 1.06 | 422.9 | 8.2185 | 1.3 | 27.1 | 40.1 | 16 | 1.1 | 26.8 | 3.42 | 57.3 | 23.9
769980 | 6780 | 54 | 1550 | 50.3 | 45.1 | 49.9 | 29.9 | 31.7 | 0.052 | 104 | 11.172 | 69.34 | 39.88 | 24.39 | 0.77 | 101.6 | 408.9 | 391.2 | 53.3 | 462.6 | 1.03 | 423 | 8.1645 | 1.3 | 27.1 | 40.1 | 15.5 | 1.1 | 26.8 | 3.47 | 57.3 | 23.1
770010 | 6810 | 54 | 1550 | 50.6 | 44.9 | 49.8 | 29.9 | 31.7 | 0.053 | 104 | 11.5368 | 69.34 | 39.88 | 24.04 | 0.77 | 101.6 | 408.9 | 391.4 | 53.4 | 462.7 | 1.07 | 423.2 | 8.2132 | 1.3 | 27.1 | 40.1 | 16 | 1.1 | 26.7 | 3.47 | 57.3 | 22.2
770040 | 6840 | 54 | 1551 | 50.9 | 45 | 49.8 | 29.9 | 31.7 | 0.052 | 104 | 11.5368 | 69.27 | 39.88 | 23.83 | 0.77 | 101.6 | 409.1 | 391.4 | 53.3 | 462.9 | 1.1 | 423.1 | 8.2672 | 1.3 | 27.1 | 40.1 | 15.9 | 1.1 | 26.8 | 3.45 | 57.4 | 21.5
770070 | 6870 | 54 | 1549 | 46.7 | 44.9 | 49.7 | 29.8 | 31.7 | 0.056 | 103.9 | 11.5368 | 69.2 | 39.88 | 23.55 | 0.77 | 101.6 | 408.9 | 391.3 | 53.2 | 461.1 | 1.06 | 422.7 | 7.5752 | 1.2 | 27.9 | 40.1 | 15.7 | 1 | 26.8 | 3.34 | 55.2 | 20.8
770100 | 6900 | 54 | 1551 | 50.3 | 44.9 | 49.8 | 29.9 | 31.7 | 0.053 | 104.1 | 11.5824 | 69.13 | 39.88 | 23.34 | 0.77 | 101.6 | 409.1 | 391.4 | 53.2 | 462.4 | 1.17 | 422.9 | 8.1697 | 1.3 | 28.2 | 40 | 15.8 | 1.1 | 26.8 | 3.48 | 57.4 | 20.2
770130 | 6930 | 54 | 1550 | 50.9 | 45.1 | 49.9 | 29.9 | 31.8 | 0.053 | 104.1 | 11.5824 | 69.13 | 39.88 | 22.99 | 0.77 | 101.6 | 408.5 | 390.7 | 53.2 | 462.6 | 1.16 | 423.2 | 8.2619 | 1.3 | 28.4 | 40 | 15.6 | 1.1 | 26.8 | 3.45 | 57.4 | 19.6
770160 | 6960 | 54 | 1551 | 50.9 | 44.9 | 50 | 29.9 | 31.7 | 0.052 | 104 | 11.6736 | 69.06 | 39.88 | 22.71 | 0.77 | 101.6 | 408.2 | 390.4 | 53.3 | 462.8 | 1.12 | 423.2 | 8.2672 | 1.3 | 28.5 | 40 | 15.7 | 1.1 | 26.8 | 3.43 | 57.4 | 19.1
770190 | 6990 | 54 | 1551 | 50.4 | 44.9 | 50.1 | 30 | 31.8 | 0.052 | 104 | 11.7192 | 69.06 | 39.88 | 22.43 | 0.77 | 101.6 | 407.9 | 390.2 | 53.3 | 462.7 | 1.13 | 422.9 | 8.186 | 1.3 | 28.2 | 40 | 15.9 | 1.2 | 26.8 | 3.45 | 57.4 | 18.5
770220 | 7020 | 54 | 1551 | 48.3 | 44.9 | 50.1 | 30 | 31.8 | 0.055 | 103.9 | 11.7648 | 69.2 | 39.88 | 22.22 | 0.77 | 101.6 | 407.9 | 390.2 | 53.4 | 460.8 | 1.1 | 423.1 | 7.8449 | 1.3 | 28 | 40.1 | 15.8 | 1 | 26.8 | 3.3 | 55.4 | 18
770250 | 7050 | 54 | 1552 | 51.6 | 45 | 50.1 | 30 | 31.9 | 0.051 | 104.1 | 11.856 | 69.41 | 39.88 | 22.08 | 0.77 | 101.6 | 407.9 | 390.1 | 53.4 | 461.7 | 1.07 | 423.2 | 8.3863 | 1.3 | 27.7 | 40.1 | 15.8 | 1.1 | 26.8 | 3.48 | 57.2 | 17.6
770280 | 7080 | 54 | 1552 | 51.2 | 44.9 | 50.1 | 30.1 | 31.8 | 0.05 | 104.1 | 11.856 | 69.62 | 39.88 | 21.94 | 0.77 | 101.6 | 407.6 | 389.9 | 53.3 | 462.5 | 1.13 | 423.2 | 8.3213 | 1.3 | 28.2 | 39.9 | 15.7 | 1.1 | 26.8 | 3.44 | 57.3 | 17.1
770310 | 7110 | 54 | 1552 | 51.1 | 45.1 | 49.9 | 30.1 | 31.9 | 0.05 | 104.1 | 11.856 | 69.76 | 39.88 | 21.73 | 0.77 | 101.6 | 407.9 | 390 | 53.3 | 462.7 | 1.12 | 423.4 | 8.305 | 1.3 | 28.7 | 40 | 15.4 | 1.1 | 26.8 | 3.48 | 57.2 | 16.8
770340 | 7140 | 54 | 1551 | 50.7 | 44.9 | 49.9 | 30.1 | 31.9 | 0.051 | 104 | 11.856 | 69.97 | 39.88 | 21.45 | 0.77 | 101.6 | 407.8 | 389.8 | 53.3 | 462.7 | 1.13 | 422.9 | 8.2347 | 1.3 | 28.7 | 40 | 15.8 | 1.1 | 26.7 | 3.47 | 57.2 | 16.4
770370 | 7170 | 54 | 1552 | 50.4 | 44.9 | 49.8 | 30.1 | 32 | 0.05 | 104 | 11.5824 | 70.11 | 39.88 | 21.24 | 0.77 | 101.7 | 407.8 | 390 | 53.3 | 462.6 | 1.12 | 422.8 | 8.1913 | 1.3 | 29.1 | 40.1 | 16 | 1.1 | 26.7 | 3.5 | 57.1 | 16.2
770400 | 7200 | 54 | 1551 | 47.1 | 44.9 | 49.8 | 30.1 | 32.1 | 0.052 | 103.9 | 11.5368 | 70.25 | 39.88 | 21.03 | 0.77 | 101.7 | 407.8 | 390 | 53.3 | 460.7 | 1.07 | 422.8 | 7.65 | 1.3 | 29 | 40.1 | 15.6 | 1 | 26.6 | 3.3 | 55.1 | 16
770430 | 7230 | 54 | 1551 | 50.7 | 44.8 | 49.8 | 30 | 32.2 | 0.048 | 104 | 11.4912 | 70.32 | 39.88 | 20.96 | 0.77 | 101.7 | 407.9 | 389.8 | 53.3 | 461.7 | 1.15 | 422.7 | 8.2347 | 1.3 | 29.1 | 40.1 | 15.7 | 1.1 | 26.6 | 3.47 | 57.1 | 15.8
770460 | 7260 | 54 | 1551 | 50.2 | 45.1 | 49.9 | 30 | 32.2 | 0.048 | 104 | 11.4456 | 70.32 | 39.88 | 20.68 | 0.77 | 101.7 | 407.7 | 389.9 | 53.3 | 462.3 | 1.17 | 422.7 | 8.1535 | 1.3 | 29 | 40.1 | 15.6 | 1.1 | 26.7 | 3.49 | 57.1 | 15.8
770490 | 7290 | 54 | 1549 | 51 | 45.1 | 49.9 | 30 | 32.3 | 0.048 | 104.1 | 11.2632 | 70.25 | 39.88 | 20.61 | 0.77 | 101.6 | 407.5 | 389.6 | 53.3 | 462.3 | 1.14 | 423.5 | 8.2728 | 1.3 | 28.9 | 40.2 | 15.7 | 1.1 | 26.7 | 3.44 | 57.1 | 15.9
770520 | 7320 | 54 | 1552 | 47.4 | 45.1 | 49.9 | 30.1 | 32.3 | 0.052 | 103.8 | 11.2176 | 70.18 | 39.88 | 20.54 | 0.77 | 101.6 | 407.2 | 389.4 | 53.2 | 461.8 | 0.93 | 423.1 | 7.7037 | 1.3 | 28.8 | 40.2 | 15.8 | 1 | 26.7 | 3.33 | 55 | 16.1
770550 | 7350 | 54 | 1549 | 50.5 | 45.1 | 49.9 | 30.1 | 32.3 | 0.049 | 104.1 | 11.172 | 70.11 | 39.88 | 20.47 | 0.77 | 101.6 | 407 | 389.3 | 53.2 | 460.8 | 0.99 | 423.2 | 8.1917 | 1.3 | 29 | 40.1 | 15.8 | 1.1 | 26.8 | 3.41 | 56.9 | 16.2
770580 | 7380 | 54 | 1549 | 50.4 | 45.1 | 49.9 | 30.1 | 32.3 | 0.051 | 104.1 | 11.1264 | 70.04 | 39.88 | 20.54 | 0.77 | 101.6 | 407 | 389.2 | 53.2 | 462.1 | 1.08 | 423.1 | 8.1754 | 1.3 | 29.1 | 40.2 | 15.9 | 1.2 | 26.8 | 3.48 | 57 | 16.4
770610 | 7410 | 54 | 1551 | 50.4 | 45.1 | 50.1 | 30 | 32.3 | 0.051 | 104.1 | 11.0808 | 69.97 | 39.88 | 20.54 | 0.77 | 101.6 | 407 | 389.1 | 53.3 | 462.3 | 1.03 | 423.2 | 8.186 | 1.3 | 29.2 | 40.2 | 15.7 | 1.1 | 26.8 | 3.45 | 57 | 16.6
770640 | 7440 | 54 | 1548 | 50.1 | 44.8 | 49.9 | 30 | 32.1 | 0.053 | 104.1 | 11.0352 | 69.97 | 39.88 | 20.61 | 0.77 | 101.6 | 406.6 | 388.8 | 53.3 | 462.2 | 1.05 | 423 | 8.1215 | 1.3 | 29 | 40.1 | 15.6 | 1.1 | 26.7 | 3.44 | 57.1 | 16.8
770670 | 7470 | 54 | 1551 | 49.8 | 44.9 | 50 | 29.9 | 32.1 | 0.053 | 104 | 11.0352 | 69.9 | 39.88 | 20.54 | 0.77 | 101.6 | 406.5 | 388.6 | 53.2 | 462.4 | 1.09 | 422.9 | 8.0885 | 1.3 | 28.7 | 40.1 | 15.8 | 1.1 | 26.7 | 3.43 | 57 | 16.9
770700 | 7500 | 54 | 1550 | 50.4 | 44.9 | 50.1 | 29.9 | 32.1 | 0.05 | 104 | 11.0352 | 69.83 | 39.88 | 20.54 | 0.77 | 101.6 | 406.4 | 388.4 | 53.3 | 462.3 | 1.1 | 422.8 | 8.1807 | 1.4 | 28.5 | 40.2 | 15.8 | 1.1 | 26.8 | 3.45 | 57 | 17.1
770730 | 7530 | 54 | 1548 | 46.5 | 45.1 | 50 | 29.9 | 32 | 0.054 | 103.8 | 11.0352 | 69.76 | 39.88 | 20.61 | 0.77 | 101.6 | 406 | 388 | 53.3 | 461.6 | 0.98 | 422.8 | 7.5379 | 1.3 | 28.1 | 40.2 | 15.7 | 1 | 26.8 | 3.29 | 55 | 17.3
770760 | 7560 | 54 | 1549 | 50.4 | 45 | 50.1 | 29.9 | 31.9 | 0.049 | 104 | 11.0808 | 69.76 | 39.88 | 20.54 | 0.77 | 101.6 | 406.1 | 388.2 | 53.4 | 461.1 | 1.1 | 422.7 | 8.1754 | 1.3 | 27.9 | 40.2 | 15.7 | 1.1 | 26.9 | 3.43 | 57 | 17.6
770790 | 7590 | 54 | 1549 | 50.8 | 45.1 | 50.1 | 29.9 | 31.9 | 0.049 | 104 | 11.1264 | 69.69 | 39.88 | 20.61 | 0.77 | 101.6 | 405.8 | 387.8 | 53.4 | 462.2 | 1.02 | 422.7 | 8.2403 | 1.4 | 27.7 | 40.2 | 15.9 | 1.2 | 26.9 | 3.45 | 57 | 17.7
770820 | 7620 | 54 | 1551 | 50.6 | 45.1 | 50.1 | 29.9 | 31.8 | 0.051 | 104.2 | 11.172 | 69.62 | 39.88 | 20.68 | 0.77 | 101.6 | 405.8 | 387.7 | 53.4 | 462.6 | 1.06 | 423.5 | 8.2185 | 1.4 | 27.5 | 40.1 | 15.8 | 1.2 | 27 | 3.47 | 57 | 17.9
770850 | 7650 | 54 | 1549 | 50.2 | 45 | 49.9 | 29.9 | 31.8 | 0.051 | 104 | 11.5824 | 69.55 | 39.88 | 20.61 | 0.77 | 101.6 | 405.8 | 387.9 | 53.3 | 462.7 | 1.13 | 423.1 | 8.143 | 1.4 | 27.2 | 40.1 | 15.8 | 1.2 | 26.9 | 3.43 | 57 | 18.1
770880 | 7680 | 54 | 1549 | 47.8 | 45 | 49.9 | 29.9 | 31.8 | 0.052 | 103.8 | 11.5824 | 69.55 | 39.88 | 20.75 | 0.77 | 101.6 | 406.1 | 388 | 53.3 | 462.4 | 1.06 | 423.2 | 7.7537 | 1.3 | 27.3 | 40.1 | 15.6 | 1 | 26.9 | 3.3 | 55 | 18.2
770910 | 7710 | 54 | 1549 | 50.2 | 44.9 | 49.9 | 29.9 | 31.8 | 0.049 | 104.1 | 11.5824 | 69.48 | 39.88 | 20.96 | 0.77 | 101.6 | 406.3 | 388.4 | 53.3 | 461.6 | 1.17 | 423.1 | 8.143 | 1.4 | 27.2 | 40.1 | 15.8 | 1.2 | 27 | 3.44 | 57 | 18.4
770940 | 7740 | 54 | 1549 | 50.5 | 44.9 | 49.8 | 29.9 | 31.8 | 0.049 | 104.1 | 11.5824 | 69.41 | 39.88 | 21.03 | 0.77 | 101.6 | 406.4 | 388.4 | 53.3 | 463 | 1.2 | 423.2 | 8.1917 | 1.4 | 27.1 | 40.1 | 15.8 | 1.1 | 27.1 | 3.44 | 57.2 | 18.6
770970 | 7770 | 54 | 1548 | 50.7 | 45 | 49.8 | 29.9 | 31.8 | 0.049 | 104.1 | 11.628 | 69.41 | 39.88 | 21.1 | 0.77 | 101.6 | 406.1 | 388 | 53.3 | 463.2 | 1.18 | 423 | 8.2188 | 1.4 | 27.3 | 40.1 | 15.9 | 1.1 | 27.1 | 3.41 | 57.1 | 18.8
771000 | 7800 | 54 | 1550 | 50.1 | 45.1 | 49.9 | 29.8 | 31.8 | 0.049 | 104 | 11.6736 | 69.34 | 39.88 | 21.17 | 0.77 | 101.6 | 406.2 | 388.2 | 53.3 | 463.4 | 1.19 | 422.2305 | 8.132 | 1.4 | 27.4 | 40.1 | 15.8 | 1.1 | 27.1 | 3.43 | 57.1 | 19
771030 | 7830 | 54 | 1549 | 50.7 | 45.1 | 49.9 | 29.8 | 31.8 | 0.05 | 104 | 11.7192 | 69.27 | 39.88 | 21.24 | 0.77 | 101.6 | 406 | 387.8 | 53.3 | 463.4 | 1.23 | 422.1648 | 8.2241 | 1.4 | 27.4 | 40.1 | 15.6 | 1.1 | 27.2 | 3.43 | 57.1 | 19.2
771060 | 7860 | 54 | 1548 | 46.7 | 45.1 | 49.9 | 29.9 | 31.8 | 0.053 | 103.8 | 11.8104 | 69.2 | 39.88 | 21.31 | 0.77 | 101.6 | 405.8 | 387.7 | 53.3 | 462.7 | 1.17 | 422.099 | 7.5704 | 1.3 | 27.3 | 40 | 15.6 | 1 | 27.2 | 3.31 | 55.1 | 19.3
771090 | 7890 | 54 | 1549 | 50.8 | 44.9 | 49.9 | 29.9 | 31.7 | 0.049 | 104.1 | 11.856 | 69.2 | 39.88 | 21.31 | 0.77 | 101.6 | 405.9 | 387.6 | 53.2 | 463.2 | 1.3 | 422.0333 | 8.2403 | 1.4 | 27.3 | 40 | 15.5 | 1.2 | 27.2 | 3.44 | 57.1 | 19.4
771120 | 7920 | 54 | 1548 | 50.5 | 45.1 | 49.9 | 29.9 | 31.8 | 0.05 | 104.1 | 11.9016 | 69.13 | 39.88 | 21.45 | 0.77 | 101.6 | 405.8 | 387.6 | 53.3 | 463.4 | 1.27 | 423.5 | 8.1864 | 1.3 | 27.1 | 40.1 | 15.8 | 1.2 | 27.3 | 3.41 | 57.2 | 19.6
771150 | 7950 | 54 | 1549 | 50.4 | 45 | 50.1 | 30 | 31.8 | 0.049 | 104 | 11.9472 | 69.06 | 39.88 | 21.66 | 0.77 | 101.6 | 405.6 | 387.4 | 53.3 | 463.6 | 1.3 | 423.1 | 8.1754 | 1.4 | 27 | 40 | 15.7 | 1.2 | 27.2 | 3.43 | 57.2 | 19.8
771180 | 7980 | 54 | 1549 | 47.4 | 45.1 | 50.1 | 30 | 31.8 | 0.051 | 103.8 | 11.9928 | 68.99 | 39.88 | 21.87 | 0.77 | 101.6 | 404.9 | 386.7 | 53.3 | 463.6 | 1.24 | 423.2 | 7.6888 | 1.3 | 27 | 40.1 | 15.9 | 1.1 | 27.2 | 3.32 | 55.2 | 20
771210 | 8010 | 54 | 1548 | 47.6 | 44.9 | 50.1 | 30 | 31.8 | 0.051 | 103.9 | 12.0384 | 68.99 | 39.73 | 21.94 | 0.77 | 101.6 | 404.7 | 386.7 | 53.3 | 461.4 | 1.31 | 423.4 | 7.7163 | 1.3 | 26.9 | 40.1 | 15.9 | 1 | 27.3 | 3.28 | 55.1 | 20.1
771240 | 8040 | 54 | 1548 | 50 | 44.9 | 50.1 | 30 | 31.8 | 0.05 | 104.1 | 12.084 | 68.99 | 39.88 | 22.01 | 0.77 | 101.6 | 404.6 | 386.5 | 53.3 | 463.2 | 1.31 | 423.2 | 8.1053 | 1.4 | 26.9 | 40.1 | 15.8 | 1.2 | 27.3 | 3.44 | 57.2 | 20.3
771270 | 8070 | 54 | 1548 | 50.9 | 45 | 50.1 | 30 | 31.9 | 0.049 | 104.1 | 12.084 | 69.2 | 39.88 | 22.22 | 0.77 | 101.6 | 404.5 | 386.3 | 53.3 | 463.5 | 1.27 | 423.5 | 8.2512 | 1.4 | 27 | 40.1 | 16 | 1.1 | 27.3 | 3.39 | 57.2 | 20.5
771300 | 8100 | 54 | 1548 | 50.5 | 45.1 | 50 | 30 | 32 | 0.049 | 104 | 11.7192 | 69.41 | 39.88 | 22.29 | 0.77 | 101.6 | 404.6 | 386.3 | 53.4 | 464.2 | 1.36 | 422.7 | 8.1864 | 1.4 | 27.2 | 40.1 | 16 | 1.2 | 27.3 | 3.46 | 57.3 | 20.6
771330 | 8130 | 54 | 1549 | 50.3 | 45.1 | 50 | 30 | 32 | 0.049 | 104 | 11.5824 | 69.62 | 39.73 | 22.43 | 0.77 | 101.6 | 404.7 | 386.4 | 53.4 | 464.3 | 1.4 | 422.8 | 8.1592 | 1.4 | 27.1 | 40.1 | 15.8 | 1.1 | 27.4 | 3.46 | 57.2 | 20.8
771360 | 8160 | 54 | 1548 | 46.5 | 45 | 49.9 | 30 | 32.1 | 0.05 | 103.8 | 11.5824 | 69.76 | 39.88 | 22.57 | 0.77 | 101.6 | 404.5 | 386.4 | 53.3 | 464.1 | 1.37 | 422.9 | 7.5379 | 1.3 | 27.1 | 40.1 | 15.8 | 1 | 27.4 | 3.26 | 55.2 | 20.9
771390 | 8190 | 54 | 1549 | 50.8 | 45 | 49.9 | 30.1 | 32.1 | 0.048 | 104.1 | 11.5368 | 69.97 | 39.88 | 22.71 | 0.77 | 101.6 | 404.7 | 386.4 | 53.3 | 463.1 | 1.44 | 423 | 8.2403 | 1.4 | 27.1 | 40.1 | 15.9 | 1.1 | 27.4 | 3.44 | 57.3 | 21.1
771420 | 8220 | 54 | 1549 | 50.4 | 45 | 49.9 | 30.1 | 32.2 | 0.05 | 104.1 | 11.172 | 70.11 | 39.88 | 22.78 | 0.77 | 101.6 | 404.6 | 386.5 | 53.3 | 464.1 | 1.43 | 422.9 | 8.1754 | 1.4 | 27.2 | 40.1 | 15.7 | 1.2 | 27.4 | 3.46 | 57.3 | 21.3
771450 | 8250 | 54 | 1549 | 50.6 | 45 | 50 | 30.1 | 32.2 | 0.048 | 104 | 11.172 | 70.25 | 39.88 | 22.99 | 0.77 | 101.6 | 404.6 | 386.4 | 53.3 | 464.1 | 1.5 | 423.2 | 8.2079 | 1.4 | 27.2 | 40.1 | 15.9 | 1.2 | 27.5 | 3.5 | 57.3 | 21.4
771480 | 8280 | 54 | 1551 | 51.2 | 44.9 | 49.8 | 30.1 | 32.2 | 0.049 | 104 | 11.172 | 70.32 | 39.88 | 23.13 | 0.77 | 101.6 | 404.8 | 386.5 | 53.3 | 464.2 | 1.44 | 422.9 | 8.3159 | 1.4 | 27.2 | 40 | 15.8 | 1.2 | 27.4 | 3.45 | 57.1 | 21.6
771510 | 8310 | 54 | 1548 | 46.3 | 44.8 | 49.8 | 30.1 | 32.2 | 0.05 | 103.9 | 10.8528 | 70.25 | 39.88 | 23.13 | 0.77 | 101.6 | 404.7 | 386.6 | 53.3 | 463.2 | 1.48 | 423 | 7.5055 | 1.3 | 27.2 | 40.1 | 15.8 | 1.1 | 27.6 | 3.35 | 55.1 | 21.7
771540 | 8340 | 54 | 1551 | 50.4 | 44.8 | 49.8 | 30.1 | 32.2 | 0.048 | 104.1 | 10.8072 | 70.18 | 39.88 | 23.2 | 0.77 | 101.6 | 404.8 | 386.7 | 53.3 | 463.3 | 1.55 | 422.7 | 8.186 | 1.4 | 27 | 39.9 | 15.8 | 1.2 | 27.4 | 3.44 | 57 | 21.9
771570 | 8370 | 54 | 1549 | 49.6 | 44.8 | 49.8 | 30.2 | 32.1 | 0.048 | 104.1 | 10.8072 | 70.18 | 39.88 | 23.41 | 0.77 | 101.6 | 404.9 | 386.9 | 53.3 | 464.3 | 1.55 | 423.3 | 8.0457 | 1.4 | 26.9 | 40 | 16 | 1.2 | 27.4 | 3.47 | 57 | 22.1
771600 | 8400 | 54 | 1549 | 49.9 | 45.1 | 49.9 | 30.2 | 32.2 | 0.05 | 104 | 10.8072 | 70.11 | 39.88 | 23.41 | 0.77 | 101.6 | 404.8 | 386.7 | 53.3 | 464.6 | 1.49 | 423.5 | 8.0943 | 1.4 | 27 | 40.1 | 15.9 | 1.2 | 27.6 | 3.43 | 57 | 22.2
771630 | 8430 | 54 | 1550 | 50.4 | 44.9 | 49.8 | 30.2 | 32.1 | 0.047 | 104 | 10.8072 | 70.04 | 39.88 | 23.41 | 0.77 | 101.5 | 404.7 | 386.4 | 53.3 | 464.7 | 1.5 | 423.1 | 8.1807 | 1.4 | 26.8 | 40.1 | 16 | 1.1 | 27.5 | 3.49 | 57 | 22.3
771660 | 8460 | 54 | 1550 | 50 | 45 | 49.9 | 30.2 | 32.1 | 0.049 | 104 | 10.7616 | 69.97 | 39.88 | 23.62 | 0.77 | 101.6 | 404.5 | 386.2 | 53.3 | 464.9 | 1.56 | 423.2 | 8.1158 | 1.4 | 26.8 | 40.1 | 15.9 | 1.2 | 27.5 | 3.5 | 56.9 | 22.4
771690 | 8490 | 54 | 1551 | 49.7 | 45.1 | 50.1 | 30.2 | 32.1 | 0.049 | 104 | 10.7616 | 69.9 | 39.88 | 23.48 | 0.77 | 101.6 | 404.3 | 386 | 53.4 | 464.8 | 1.6 | 423.2 | 8.0723 | 1.4 | 26.8 | 40.2 | 15.9 | 1.1 | 27.6 | 3.44 | 56.9 | 22.6
771720 | 8520 | 54 | 1549 | 50.5 | 44.9 | 50.1 | 30.1 | 31.9 | 0.05 | 104 | 10.7616 | 69.9 | 39.88 | 23.62 | 0.77 | 101.6 | 404 | 385.7 | 53.4 | 464.8 | 1.62 | 423.3 | 8.1917 | 1.4 | 26.8 | 40.1 | 15.6 | 1.2 | 27.6 | 3.41 | 56.9 | 22.8
771750 | 8550 | 54 | 1549 | 46.7 | 44.9 | 50.1 | 30.1 | 31.9 | 0.051 | 103.9 | 10.7616 | 69.83 | 39.88 | 23.62 | 0.77 | 101.6 | 403.9 | 385.5 | 53.4 | 463.2 | 1.6 | 422.6 | 7.5752 | 1.3 | 26.9 | 40.1 | 15.7 | 1 | 27.6 | 3.29 | 55.1 | 22.9
771780 | 8580 | 54 | 1551 | 49.5 | 44.9 | 50 | 29.9 | 31.9 | 0.049 | 104.1 | 10.7616 | 69.76 | 39.88 | 23.69 | 0.77 | 101.6 | 404 | 385.6 | 53.4 | 464.3 | 1.68 | 423.3 | 8.0398 | 1.4 | 26.9 | 40.1 | 15.9 | 1.2 | 27.6 | 3.42 | 56.8 | 23.1
771810 | 8610 | 54 | 1551 | 50.5 | 45.1 | 50 | 29.8 | 31.8 | 0.048 | 104.1 | 10.8072 | 69.69 | 39.88 | 23.83 | 0.77 | 101.6 | 404 | 385.6 | 53.4 | 464.4 | 1.66 | 422.9 | 8.2022 | 1.4 | 26.9 | 40.1 | 15.9 | 1.2 | 27.6 | 3.47 | 56.9 | 23.2
771840 | 8640 | 54 | 1551 | 50.2 | 45.1 | 49.9 | 29.7 | 31.8 | 0.049 | 104 | 10.8984 | 69.69 | 39.88 | 23.76 | 0.77 | 101.6 | 404 | 385.7 | 53.4 | 464.7 | 1.69 | 422.9 | 8.1535 | 1.4 | 26.9 | 40.1 | 15.8 | 1.2 | 27.6 | 3.42 | 56.9 | 23.3
771870 | 8670 | 54 | 1550 | 50.9 | 44.9 | 49.9 | 29.7 | 31.8 | 0.048 | 104 | 10.944 | 69.62 | 39.88 | 23.97 | 0.77 | 101.6 | 403.9 | 385.5 | 53.4 | 464.9 | 1.67 | 423 | 8.2619 | 1.4 | 26.9 | 40.1 | 16 | 1.2 | 27.6 | 3.41 | 56.8 | 23.5
771900 | 8700 | 54 | 1552 | 50.6 | 44.9 | 50 | 29.6 | 31.8 | 0.05 | 104 | 11.0352 | 69.55 | 39.88 | 24.04 | 0.77 | 101.6 | 403.9 | 385.5 | 53.3 | 464.6 | 1.7 | 423.2 | 8.2238 | 1.4 | 26.8 | 40.1 | 15.9 | 1.2 | 27.6 | 3.44 | 56.8 | 23.6
771930 | 8730 | 54 | 1550 | 49.8 | 44.9 | 50 | 29.6 | 31.7 | 0.05 | 104 | 11.3544 | 69.48 | 39.88 | 24.18 | 0.77 | 101.6 | 403.9 | 385.6 | 53.4 | 464.5 | 1.78 | 423.1 | 8.0833 | 1.4 | 26.9 | 40.1 | 15.9 | 1.2 | 27.7 | 3.42 | 56.8 | 23.8
771960 | 8760 | 54 | 1550 | 49.1 | 44.9 | 49.9 | 29.6 | 31.7 | 0.05 | 104 | 11.5368 | 69.48 | 39.88 | 24.18 | 0.77 | 101.6 | 403.9 | 385.5 | 53.3 | 464.6 | 1.8 | 422.7 | 7.9697 | 1.4 | 26.8 | 40.1 | 15.7 | 1.1 | 27.7 | 3.41 | 56.8 | 23.8
771990 | 8790 | 54 | 1551 | 49.2 | 44.9 | 49.9 | 29.6 | 31.7 | 0.05 | 104 | 11.5368 | 69.41 | 39.88 | 24.18 | 0.77 | 101.6 | 403.9 | 385.4 | 53.3 | 464.4 | 1.76 | 422.9 | 7.9911 | 1.4 | 26.7 | 40.1 | 16 | 1.1 | 27.7 | 3.45 | 56.8 | 24
772020 | 8820 | 54 | 1550 | 50.1 | 45 | 49.9 | 29.7 | 31.7 | 0.05 | 104 | 11.856 | 69.34 | 39.88 | 24.32 | 0.77 | 101.6 | 403.8 | 385.3 | 53.3 | 464.4 | 1.78 | 423.2 | 8.132 | 1.4 | 26.7 | 40.1 | 16 | 1.1 | 27.7 | 3.4 | 56.8 | 24.1
772050 | 8850 | 54 | 1551 | 49.7 | 44.9 | 49.9 | 29.8 | 31.7 | 0.051 | 104 | 11.856 | 69.34 | 39.88 | 24.39 | 0.77 | 101.6 | 404 | 385.4 | 53.3 | 464.4 | 1.95 | 423.2 | 8.0723 | 1.4 | 26.8 | 40.1 | 15.7 | 1.2 | 27.8 | 3.39 | 56.8 | 24.3
772080 | 8880 | 54 | 1551 | 50 | 44.9 | 49.9 | 29.9 | 31.7 | 0.05 | 104 | 11.856 | 69.27 | 39.88 | 24.39 | 0.77 | 101.6 | 404 | 385.4 | 53.3 | 464.3 | 2 | 422.9 | 8.121 | 1.4 | 26.6 | 40.1 | 15.9 | 1.2 | 27.7 | 3.43 | 56.9 | 24.4
772110 | 8910 | 54 | 1551 | 49.8 | 45 | 50 | 29.9 | 31.7 | 0.05 | 104 | 11.856 | 69.2 | 39.88 | 24.46 | 0.77 | 101.6 | 403.8 | 385.2 | 53.3 | 464.3 | 2 | 423.1 | 8.0885 | 1.4 | 26.7 | 40.1 | 15.9 | 1.2 | 27.8 | 3.42 | 56.8 | 24.6
772140 | 8940 | 54 | 1549 | 50.1 | 44.9 | 49.9 | 30 | 31.8 | 0.051 | 104 | 11.856 | 69.13 | 39.88 | 24.53 | 0.77 | 101.6 | 403.7 | 385.2 | 53.3 | 464.3 | 2.06 | 423.2 | 8.1268 | 1.4 | 26.7 | 40.1 | 15.7 | 1.2 | 27.8 | 3.43 | 56.9 | 24.4
772170 | 8970 | 54 | 1551 | 49.8 | 45.1 | 49.9 | 30 | 31.8 | 0.05 | 104 | 11.856 | 69.13 | 39.88 | 24.25 | 0.77 | 101.6 | 403.8 | 385.3 | 53.3 | 464.4 | 1.95 | 423.2 | 8.0885 | 1.4 | 26.8 | 40.1 | 15.8 | 1.2 | 27.7 | 3.46 | 56.9 | 23.5
772200 | 9000 | 54 | 1551 | 48.9 | 45.1 | 50.1 | 30 | 31.9 | 0.05 | 104 | 11.9016 | 69.06 | 39.88 | 23.9 | 0.77 | 101.6 | 403.4 | 385 | 53.3 | 464.3 | 1.92 | 423.4 | 7.9424 | 1.4 | 26.8 | 40.2 | 15.9 | 1.2 | 27.8 | 3.44 | 56.9 | 22.7

## PH2 Test Data
Test # | VAL-CW-14_TK157103_RO271-LWO
Step | PH2
|  |  | Controlled | [12 empty] | Monitored | [16 empty] | PCM CAN BUS Channels
Test Time | Step Time | Cycle | Engine Speed | Engine Load | Coolant Out Temp | Oil Gallery Temp | Air Charge Temp | Inlet Air Temp | Inlet Air Press | Exhaust Back Press | Humidity | Coolant Pressure | Coolant Flow | Blowby Outlet Temp | Lambda | Barometric Pressure | Oil Gallery Pressure | Oil Head Pressure | Oil Out Temp | Exhaust temp | Crank Case Pressure | Fuel Pressure | Power | Pre-Intercooler Air Pressure | Ambient Temperature | Coolant In Temperature | Blowby heat exchanger coolant | Boost Pressure | Fuel Temp | Fuel Flow | Manifold Absolute Pressure (MAP) | Blowby heat exchanger coolant in | Ignition Timing Advance for #1 Cylinder | Absolute Throttle Position | Engine Coolant Temperature | Intake Air Temperature | Equivalence Ratio (Lambda) | Absolute Load Value | Intake Manifold Absolute Pressure | Fuel Rail Pressure | Accelerator Pedal Position | Boost Absolute Pressure - Raw Value | Turbocharger Wastegate Duty Cycle | Actual Intake (A) Camshaft Position | Actual Exhaust (B) Camshaft Position | Intake (A) Camshaft Position Actuator Duty Cycle | Exhaust (B) Camshaft PositionActuator Duty Cycle | Charge Air Cooler Temperature
seconds | seconds |  | rpm | Nm | deg C | deg C | deg C | deg C | kPaG | kPaA | g/kg | kPaG | L/m | deg C | unitless | kPaA | kPaG | kPaG | deg C | deg C | kPaG | kPaG | kW | kPaA | degC | degC | L/m | kPaA | deg C | kg/hr | kPaA | degC | Deg | % | Deg C | Deg C | unitless | % | kPa | kPa | % | kPa | % | Deg | Deg | % | % | Deg C
10830 | 10830 | 1 | 2499 | 127.9 | 84.9 | 100.35 | 30.08 | 32 | 0.05 | 107 | 11.4 | 71.05 | 69.8 | 59.22 | 1 | 99.6 | 329.5 | 260.1 | 101.1 | 657.4 | 3.86 | 424.3 | 33.4707 | 10.9 | 29.3 | 78.2 | 17 | 10.7 | 27.4 | 8.26 | 99.6 | 67.46 | 25 | 28.0193 | 88 | 29 | 14.6091 | 65.49 | 95.5 | 8267.5862 | 19.5 | 109.2207 | 35.7829 | 0.014483 | 20.0276 | 0 | 50.3638
10860 | 10860 | 1 | 2499 | 129.9 | 84.7 | 100.28 | 29.89 | 32 | 0.044 | 107.1 | 11.3544 | 71.1 | 69.8 | 59.34 | 0.99 | 99.6 | 329.6 | 260.3 | 101.2 | 657.1 | 3.93 | 424.1 | 33.9941 | 11.3 | 29.1 | 77.8 | 16.6 | 11.2 | 27.4 | 8.37 | 100.8 | 67.81 | 25 | 28.24 | 88 | 29 | 14.665 | 65.49 | 95.2414 | 8234.4828 | 19.5 | 109.1 | 35.8217 | 0.074483 | 19.8341 | 0 | 50.2966
10890 | 10890 | 1 | 2498 | 127.8 | 84.4 | 100.07 | 29.64 | 31.9 | 0.05 | 106.9 | 11.3544 | 71.1 | 69.8 | 59.46 | 1 | 99.6 | 330.6 | 261.5 | 101.2 | 656.5 | 3.88 | 424.6 | 33.4312 | 11.2 | 29.2 | 77.7 | 16.8 | 11.2 | 27.3 | 8.21 | 100.1 | 68.23 | 25 | 27.8814 | 88 | 29 | 14.6621 | 65.2479 | 95.7586 | 8080.3448 | 19.5 | 109.2448 | 35.7976 | -0.016552 | 19.88 | 0 | 50.2976
10920 | 10920 | 1 | 2498 | 127.6 | 84.7 | 99.86 | 29.55 | 31.9 | 0.047 | 107 | 11.3544 | 71.1 | 69.8 | 59.64 | 1 | 99.6 | 331.8 | 262.8 | 100.9 | 657.1 | 3.87 | 424.8 | 33.3789 | 11.2 | 29.4 | 78.1 | 17 | 11.2 | 27.4 | 8.3 | 100.5 | 68.58 | 25 | 27.84 | 88 | 29 | 14.6508 | 65.3421 | 95.2414 | 8193.4483 | 19.5 | 109.331 | 35.8169 | 0.06 | 19.9069 | 0 | 50.3938
10950 | 10950 | 1 | 2498 | 126.7 | 85.1 | 99.72 | 30.03 | 31.9 | 0.054 | 107 | 11.3544 | 71 | 69.8 | 59.64 | 1 | 99.6 | 332.8 | 264 | 100.8 | 657.1 | 3.87 | 424.6 | 33.1434 | 10.9 | 29.1 | 78.4 | 16.9 | 10.9 | 27.3 | 8.26 | 99.3 | 68.93 | 25 | 27.84 | 88 | 29 | 14.6619 | 65.2479 | 95.7586 | 8156.5517 | 19.5 | 109.1103 | 35.7972 | 0.076897 | 19.971 | 0 | 50.4234
10980 | 10980 | 1 | 2499 | 127.1 | 85.3 | 99.58 | 30.12 | 31.9 | 0.051 | 107 | 11.3544 | 70.85 | 69.8 | 59.82 | 1 | 99.6 | 333.4 | 264.6 | 100.7 | 657.4 | 3.8 | 424.7 | 33.2614 | 11 | 29 | 78.7 | 16.9 | 10.9 | 27.4 | 8.26 | 99.6 | 69.35 | 25 | 27.84 | 88 | 29 | 14.6544 | 65.1 | 95.2414 | 8221.0345 | 19.5 | 109.2448 | 35.7848 | 0.074483 | 19.8821 | 0 | 50.4469
11010 | 11010 | 1 | 2499 | 127.8 | 85.3 | 99.58 | 30.05 | 31.9 | 0.049 | 107 | 11.3544 | 69.8 | 69.3 | 59.94 | 0.99 | 99.6 | 333.9 | 265 | 100.8 | 657.2 | 3.82 | 424.7 | 33.4446 | 10.8 | 29.1 | 78.7 | 16.8 | 10.8 | 27.4 | 8.26 | 99.4 | 69.77 | 25 | 27.84 | 88 | 29 | 14.6613 | 65.3421 | 95.7586 | 8288.9655 | 19.5 | 109.4862 | 35.79 | -0.016552 | 19.88 | 0 | 50.4734
11040 | 11040 | 1 | 2498 | 127.7 | 85.1 | 99.58 | 29.92 | 31.9 | 0.05 | 107 | 11.3544 | 69.75 | 69.8 | 60.12 | 1 | 99.6 | 334.1 | 265.3 | 100.7 | 657.3 | 3.84 | 424.9 | 33.405 | 10.9 | 29.4 | 78.3 | 16.8 | 10.7 | 27.4 | 8.24 | 99.5 | 70.12 | 25 | 27.84 | 88 | 29 | 14.6505 | 65.174 | 95.5 | 8219.3103 | 19.5 | 109.2276 | 35.756 | 0.03 | 19.7771 | 0 | 50.491
11070 | 11070 | 1 | 2498 | 127.6 | 84.8 | 99.93 | 29.76 | 31.9 | 0.052 | 107 | 11.3544 | 69.65 | 69.8 | 60.18 | 1 | 99.6 | 333.2 | 264.3 | 100.9 | 657.1 | 3.83 | 424.7 | 33.3789 | 10.8 | 29.6 | 78 | 16.9 | 10.6 | 27.4 | 8.26 | 99.7 | 70.47 | 25 | 28.1986 | 88 | 29 | 14.6829 | 65.3421 | 95.2414 | 8248.6207 | 19.5 | 109.1 | 35.881 | 0.031034 | 19.7955 | 0 | 50.4372
11100 | 11100 | 1 | 2498 | 129.4 | 84.7 | 100.14 | 29.53 | 31.8 | 0.044 | 107.1 | 11.3544 | 69.5 | 69.8 | 60.24 | 1 | 99.6 | 332.5 | 263.9 | 101 | 656.5 | 3.89 | 424.6 | 33.8497 | 11.2 | 29.1 | 77.9 | 16.9 | 10.9 | 27.4 | 8.39 | 101.1 | 70.82 | 25 | 27.8814 | 88 | 29 | 14.643 | 65.49 | 95.7586 | 8102.7586 | 19.5 | 109.2448 | 35.9007 | -0.016552 | 19.7624 | 0 | 50.4879