## PH1 Test Data
Test # | 27-0-11
Step | PH1
Controlled | [15 empty] | Uncontrolled | [11 empty] | Valve Positions |  |  | CAN BUS Data
Test Time | Step Time | Cycle | Engine Speed RPM | Torque N·m | Oil Gallery Temp Deg C | Coolant Out Temp Deg C | Intake Air Temp Deg C | Air Charge Temp Deg C | Blowby In Temp Deg C | Coolant System Pressure kPaG | Intake Air Pressure kPaG | Exhaust Back Pressure kPaA | Coolant Flow L/min | AFR ʎ | Humidity g/Kg | Ambient Deg C | Fuel Flow Kg/H | Cell ambient Temp Deg C | Ignition Voltage | Pre Inter cooler Temp Deg C | Post Inter cooler Temp Deg C | Oil Pump Pressure kPaG | Intake Manifold Pressure kPaA | Crankcase Pressure kPaG | Fuel Temp Deg C | MAP kPaG | Barometric kPaA | Coolant Temperature | Oil Temperature | Intercooler Temp | Ign Timing Adv Cyl1 | Abs Throttle Pos | Engine Coolant Temp | Intake Air Temp | Lambda | Abs Load Value | MAP | Actual Intake Cam Pos Bank 1 | Actual Exhaust Cam Pos Bank 1 | CAC Temp Bank 1 Sens 1 Raw | ACC Pedal Position
1830 | 30 | 1 | 1549 | 50.1 | 50 | 45.7 | 32.3 | 28.7 | 31.8 | 70 | 0.05 | 104 | 40 | 0.767 | 11.5 | 35.2 | 3.429 | 35.2 | 14.4 | 32.8 | 28.7 | 502.6 | 3.7 | 1.714 | 29.2 | 55 | 98.1 | 47.25 | 75.86 | 100 | 27.5 | 15.7 | 47 | 32 | 0.78 | 34.9 | 0 | 0.3 | 19.8 | 27.5 | 1.1
1860 | 60 | 1 | 1550 | 49.8 | 50 | 45.6 | 32.2 | 28.9 | 30.6 | 70 | 0.05 | 104 | 40 | 0.767 | 11.5 | 35.3 | 3.429 | 35.3 | 14.4 | 32.6 | 28.9 | 502.6 | 3.7 | 1.716 | 29.1 | 55 | 98.1 | 46.38 | 74.27 | 100 | 27.5 | 15.7 | 47 | 32 | 0.781 | 34.9 | 0 | 0.4 | 20.1 | 27.6 | 1.1
1890 | 90 | 1 | 1549 | 49.9 | 50 | 45.6 | 32.1 | 29.1 | 32.5 | 70 | 0.05 | 104 | 40 | 0.767 | 11.5 | 35.5 | 3.423 | 35.5 | 14.4 | 32.6 | 29.1 | 502.4 | 3.6 | 1.742 | 29.1 | 55 | 98.1 | 45.49 | 76.22 | 93.9 | 27.5 | 15.7 | 47 | 31 | 0.782 | 34.9 | 0 | 0.2 | 19.9 | 27.9 | 1.1
1920 | 120 | 1 | 1550 | 50.2 | 50 | 45.5 | 32 | 29.2 | 30.6 | 70 | 0.05 | 104 | 40 | 0.768 | 11.5 | 35.4 | 3.429 | 35.4 | 14.4 | 32.6 | 29.2 | 502.2 | 3.6 | 1.711 | 29.1 | 55 | 98.1 | 45.23 | 75.82 | 93.7 | 27.5 | 15.7 | 47 | 31 | 0.781 | 34.5 | 0 | 0.3 | 19.9 | 28 | 1.1
1950 | 150 | 1 | 1549 | 49.6 | 50 | 45.4 | 31.8 | 28.9 | 30.6 | 70 | 0.051 | 104 | 40 | 0.769 | 11.5 | 35.3 | 3.421 | 35.3 | 14.4 | 32.6 | 28.9 | 502 | 3.7 | 1.697 | 29.1 | 55 | 98.1 | 44.76 | 76.25 | 100 | 27.5 | 15.3 | 47 | 31 | 0.784 | 34.9 | 0 | 0.3 | 19.9 | 27.6 | 1.1
1980 | 180 | 1 | 1549 | 49.6 | 50 | 45.4 | 31.7 | 28.6 | 31.4 | 70 | 0.05 | 104 | 40 | 0.768 | 11.5 | 35.4 | 3.438 | 35.4 | 14.4 | 32.2 | 28.6 | 502 | 3.7 | 1.698 | 29.1 | 55 | 98.1 | 44.06 | 76.78 | 100 | 27.5 | 15.3 | 47 | 31 | 0.781 | 34.9 | 0 | 0.3 | 19.9 | 27.3 | 1.1
2010 | 210 | 1 | 1549 | 49.9 | 50 | 45.3 | 31.6 | 28.7 | 30 | 70 | 0.05 | 104 | 40 | 0.766 | 11.5 | 35.3 | 3.438 | 35.3 | 14.4 | 32.3 | 28.7 | 502 | 3.7 | 1.693 | 29.1 | 55 | 98.1 | 43.46 | 76.34 | 100 | 27.5 | 15.7 | 47 | 31 | 0.778 | 34.9 | 0 | 0.3 | 20 | 27.5 | 1.1
2040 | 240 | 1 | 1550 | 49.8 | 50 | 45.2 | 31.8 | 28.9 | 31.3 | 70 | 0.05 | 104 | 40 | 0.768 | 11.5 | 35.3 | 3.452 | 35.3 | 14.4 | 32.4 | 28.9 | 502.1 | 3.7 | 1.7 | 29 | 55 | 98.1 | 43.32 | 75.66 | 98.7 | 27.5 | 15.3 | 47 | 31 | 0.785 | 34.9 | 0 | 0.3 | 20 | 27.8 | 1.1
2070 | 270 | 1 | 1548 | 50.2 | 50 | 45.1 | 31.9 | 29.1 | 30.3 | 70 | 0.05 | 104 | 40 | 0.769 | 11.5 | 35.4 | 3.433 | 35.4 | 14.4 | 32.2 | 29.1 | 501.8 | 3.7 | 1.689 | 29 | 55 | 98.1 | 43.4 | 75.08 | 97.4 | 27.5 | 15.7 | 47 | 31 | 0.779 | 34.9 | 0 | 0.4 | 19.9 | 28 | 1.1
2100 | 300 | 1 | 1550 | 50.2 | 50 | 45.1 | 32 | 29.2 | 29.7 | 70 | 0.05 | 104 | 40 | 0.768 | 11.5 | 35.5 | 3.423 | 35.5 | 14.4 | 32.3 | 29.2 | 502 | 3.7 | 1.723 | 29 | 55 | 98.1 | 43.07 | 76.13 | 94.8 | 27.5 | 15.7 | 47 | 31 | 0.784 | 34.9 | 0 | 0.3 | 20 | 28 | 1.1
2130 | 330 | 1 | 1548 | 49.8 | 50 | 45 | 32.1 | 28.8 | 31 | 70 | 0.05 | 104 | 40 | 0.767 | 11.5 | 35.4 | 3.434 | 35.4 | 14.4 | 32.3 | 28.8 | 501.8 | 3.7 | 1.734 | 29 | 55 | 98.1 | 43.07 | 75.78 | 98.7 | 27.5 | 15.7 | 47 | 31 | 0.776 | 34.9 | 0 | 0.4 | 20 | 27.5 | 1.1
2160 | 360 | 1 | 1551 | 50.2 | 50 | 45 | 32.1 | 28.8 | 29.5 | 70 | 0.05 | 104 | 40 | 0.767 | 11.5 | 35.4 | 3.45 | 35.4 | 14.4 | 32.4 | 28.8 | 502 | 3.7 | 1.734 | 28.9 | 55 | 98.1 | 43.33 | 75.49 | 97.8 | 27.5 | 15.7 | 46 | 31 | 0.776 | 34.9 | 0 | 0.4 | 20 | 27.5 | 1.1
2190 | 390 | 1 | 1549 | 49.9 | 50 | 45 | 32.1 | 28.9 | 29.7 | 69.9 | 0.05 | 104 | 40 | 0.766 | 11.5 | 35.4 | 3.421 | 35.4 | 14.4 | 32.4 | 28.9 | 501.7 | 3.7 | 1.707 | 28.9 | 55 | 98.1 | 43.2 | 76.19 | 100 | 27.5 | 15.7 | 46 | 32 | 0.779 | 34.9 | 0 | 0.4 | 20 | 27.7 | 1.1
2220 | 420 | 1 | 1550 | 50 | 50 | 44.9 | 32.1 | 29.2 | 30.2 | 70 | 0.05 | 104 | 40 | 0.768 | 11.5 | 35.4 | 3.419 | 35.4 | 14.4 | 32.2 | 29.2 | 501.8 | 3.7 | 1.744 | 28.9 | 55 | 98.1 | 43.41 | 76.51 | 99.7 | 27.5 | 15.7 | 46 | 31 | 0.78 | 34.9 | 0 | 0.3 | 20 | 28 | 1.1
2250 | 450 | 1 | 1552 | 50.5 | 50 | 44.9 | 32.1 | 29.2 | 29 | 70 | 0.049 | 104 | 40 | 0.767 | 11.5 | 35.1 | 3.43 | 35.1 | 14.4 | 32 | 29.2 | 501.8 | 3.7 | 1.72 | 28.9 | 54.9 | 98.1 | 43.48 | 78.42 | 98.4 | 27.5 | 15.7 | 46 | 31 | 0.781 | 34.5 | 0 | 0.3 | 19.9 | 32.1 | 1.1
2280 | 480 | 1 | 1549 | 49.7 | 50 | 44.9 | 32 | 28.9 | 29.3 | 70 | 0.05 | 104 | 40 | 0.769 | 11.5 | 35.2 | 3.399 | 35.2 | 14.4 | 32.2 | 28.9 | 501.4 | 3.7 | 1.711 | 28.8 | 55 | 98.1 | 44.2 | 75.88 | 100 | 27.5 | 15.7 | 46 | 31 | 0.779 | 34.9 | 0 | 0.3 | 20 | 27.6 | 1.1
2310 | 510 | 1 | 1550 | 50.2 | 50 | 44.9 | 32 | 28.7 | 29.7 | 70 | 0.05 | 104 | 40 | 0.767 | 11.5 | 35.2 | 3.426 | 35.2 | 14.4 | 32.1 | 28.7 | 501.5 | 3.7 | 1.749 | 28.8 | 55 | 98.1 | 43.7 | 77.29 | 99.3 | 27.5 | 15.7 | 46 | 31 | 0.778 | 34.9 | 0 | 0.4 | 19.9 | 27.4 | 1.1
2340 | 540 | 1 | 1549 | 49.2 | 50 | 44.9 | 31.9 | 28.8 | 28.5 | 70 | 0.05 | 104 | 40 | 0.767 | 11.5 | 35.3 | 3.44 | 35.3 | 14.4 | 32 | 28.8 | 501.3 | 3.7 | 1.732 | 28.8 | 55 | 98.1 | 44.41 | 76.92 | 97.5 | 27.5 | 15.7 | 46 | 31 | 0.781 | 34.9 | 0 | 0.4 | 20 | 27.6 | 1.1
2370 | 570 | 1 | 1549 | 49.9 | 50 | 44.9 | 31.9 | 29.1 | 29.4 | 70 | 0.05 | 104 | 40 | 0.768 | 11.5 | 35.3 | 3.43 | 35.3 | 14.4 | 32 | 29.1 | 501.2 | 3.7 | 1.744 | 28.8 | 55 | 98.1 | 44.36 | 76.27 | 100 | 27.5 | 15.7 | 46 | 31 | 0.78 | 34.9 | 0 | 0.3 | 20 | 27.9 | 1.1
2400 | 600 | 1 | 1549 | 50.1 | 50 | 44.9 | 32 | 29.3 | 28.8 | 70 | 0.05 | 104 | 40 | 0.768 | 11.5 | 35.4 | 3.432 | 35.4 | 14.4 | 32.3 | 29.3 | 501.1 | 3.7 | 1.737 | 28.8 | 55 | 98.1 | 44.41 | 77.65 | 100 | 27.5 | 15.7 | 46 | 31 | 0.784 | 34.9 | 0 | 0.3 | 20.1 | 32.1 | 1.1
2430 | 630 | 1 | 1549 | 50.6 | 50 | 44.9 | 32 | 29.2 | 28.1 | 70 | 0.05 | 104 | 40 | 0.768 | 11.5 | 35.3 | 3.433 | 35.3 | 14.4 | 32.4 | 29.2 | 501 | 3.7 | 1.756 | 28.8 | 55 | 98.1 | 44.9 | 75.95 | 100 | 27.5 | 15.7 | 46 | 31 | 0.778 | 34.9 | 0 | 0.3 | 19.9 | 28 | 1.1
2460 | 660 | 1 | 1550 | 49.9 | 50 | 44.9 | 32.1 | 28.8 | 29.3 | 70 | 0.05 | 104 | 40 | 0.767 | 11.5 | 35.4 | 3.426 | 35.4 | 14.4 | 32.2 | 28.8 | 501.1 | 3.7 | 1.791 | 28.8 | 55 | 98.1 | 45.19 | 76.81 | 100 | 27.5 | 15.7 | 46 | 31 | 0.777 | 34.5 | 0 | 0.3 | 19.9 | 27.4 | 1.1
2490 | 690 | 1 | 1552 | 50.3 | 50 | 44.9 | 32.1 | 28.7 | 28.2 | 70.1 | 0.05 | 104 | 40.1 | 0.766 | 11.5 | 35.3 | 3.442 | 35.3 | 14.4 | 32.1 | 28.7 | 501.1 | 3.7 | 1.772 | 28.7 | 54.9 | 98.1 | 44.95 | 77.22 | 100 | 27.5 | 15.7 | 46 | 32 | 0.78 | 34.9 | 0 | 0.4 | 20 | 27.5 | 1.1
2520 | 720 | 1 | 1551 | 50.4 | 50 | 44.9 | 32.1 | 28.9 | 27.7 | 70 | 0.05 | 104 | 40 | 0.768 | 11.5 | 35.5 | 3.434 | 35.5 | 14.4 | 32 | 28.9 | 501.2 | 3.7 | 1.78 | 28.7 | 54.9 | 98.1 | 45.08 | 77.51 | 98.4 | 27.5 | 15.7 | 46 | 32 | 0.782 | 34.9 | 0 | 0.2 | 19.9 | 27.8 | 1.1
2550 | 750 | 1 | 1550 | 50 | 50 | 44.9 | 32 | 29.2 | 28.9 | 69.9 | 0.05 | 104 | 40 | 0.768 | 11.5 | 35.4 | 3.43 | 35.4 | 14.4 | 32.2 | 29.2 | 501.1 | 3.7 | 1.783 | 28.7 | 55 | 98.1 | 45.09 | 77.45 | 98.5 | 27.5 | 15.7 | 46 | 31 | 0.784 | 34.9 | 0 | 0.3 | 20 | 28 | 1.1
2580 | 780 | 1 | 1550 | 50.1 | 50 | 44.9 | 32 | 29.3 | 27.5 | 70 | 0.05 | 104 | 40.1 | 0.768 | 11.5 | 35.3 | 3.431 | 35.3 | 14.4 | 32.4 | 29.3 | 500.8 | 3.7 | 1.763 | 28.7 | 55 | 98.1 | 45.39 | 75.28 | 100 | 27.5 | 15.7 | 46 | 31 | 0.787 | 34.5 | 0 | 0.3 | 19.9 | 32.2 | 1.1
2610 | 810 | 1 | 1549 | 50.1 | 50 | 44.9 | 32 | 28.9 | 27.5 | 70 | 0.05 | 104 | 40 | 0.767 | 11.5 | 35.2 | 3.431 | 35.2 | 14.4 | 32.3 | 28.9 | 500.6 | 3.7 | 1.775 | 28.7 | 55 | 98.1 | 44.72 | 77.81 | 100 | 27.5 | 15.7 | 46 | 31 | 0.781 | 34.9 | 0 | 0.4 | 20 | 27.7 | 1.1
2640 | 840 | 1 | 1550 | 50.1 | 50 | 45 | 31.9 | 28.6 | 28.3 | 70 | 0.05 | 104 | 40 | 0.766 | 11.5 | 35.3 | 3.438 | 35.3 | 14.4 | 32.2 | 28.6 | 500.6 | 3.7 | 1.791 | 28.7 | 55 | 98.1 | 45.52 | 76.53 | 100 | 27.5 | 15.7 | 46 | 31 | 0.781 | 34.9 | 0 | 0.4 | 20 | 27.4 | 1.1
2670 | 870 | 1 | 1550 | 49.8 | 50 | 45 | 31.9 | 28.8 | 27.1 | 70 | 0.05 | 104 | 40 | 0.768 | 11.5 | 35.4 | 3.427 | 35.4 | 14.4 | 32.1 | 28.8 | 500.4 | 3.7 | 1.802 | 28.7 | 55 | 98.1 | 45.22 | 76.57 | 100 | 27.5 | 15.7 | 46 | 31 | 0.785 | 34.9 | 0 | 0.3 | 20 | 27.6 | 1.1
2700 | 900 | 1 | 1550 | 50.3 | 50 | 45 | 31.9 | 29 | 27.2 | 70 | 0.05 | 104 | 40 | 0.768 | 11.5 | 35.4 | 3.428 | 35.4 | 14.4 | 32.3 | 29 | 500.4 | 3.7 | 1.815 | 28.7 | 55 | 98.1 | 45.59 | 77.08 | 99.9 | 27.5 | 15.7 | 46 | 31 | 0.781 | 34.9 | 0 | 0.4 | 20 | 27.9 | 1.1
2730 | 930 | 1 | 1551 | 50.2 | 50 | 45 | 32 | 29.3 | 27.7 | 70 | 0.05 | 104 | 40 | 0.769 | 11.5 | 35.5 | 3.435 | 35.5 | 14.4 | 32.1 | 29.3 | 500.4 | 3.7 | 1.851 | 28.7 | 55 | 98.1 | 45.63 | 75.84 | 100 | 27.5 | 15.7 | 46 | 31 | 0.783 | 34.9 | 0 | 0.3 | 19.9 | 32.1 | 1.1
2760 | 960 | 1 | 1550 | 50.2 | 50 | 45 | 31.9 | 29.2 | 26.6 | 70 | 0.05 | 104 | 40 | 0.767 | 11.5 | 35.4 | 3.427 | 35.4 | 14.4 | 32.3 | 29.2 | 500.2 | 3.7 | 1.827 | 28.7 | 55 | 98.1 | 45.03 | 76.5 | 96.8 | 27.5 | 15.7 | 46 | 31 | 0.784 | 34.5 | 0 | 0.4 | 20.1 | 32.2 | 1.1
2790 | 990 | 1 | 1550 | 50.2 | 50 | 45 | 32 | 28.8 | 26.9 | 70 | 0.05 | 104 | 40 | 0.766 | 11.5 | 35.4 | 3.443 | 35.4 | 14.4 | 32.2 | 28.8 | 500.1 | 3.7 | 1.799 | 28.7 | 55 | 98.1 | 44.8 | 76.21 | 98.6 | 27.5 | 15.7 | 46 | 31 | 0.78 | 34.9 | 0 | 0.3 | 20 | 27.6 | 1.1
2820 | 1020 | 1 | 1550 | 50 | 50 | 45 | 32 | 28.7 | 27.2 | 70 | 0.05 | 104 | 40 | 0.767 | 11.5 | 35.4 | 3.419 | 35.4 | 14.4 | 32.1 | 28.7 | 499.9 | 3.7 | 1.798 | 28.6 | 55 | 98.1 | 45.24 | 75.9 | 98.2 | 27.5 | 15.7 | 46 | 31 | 0.779 | 34.9 | 0 | 0.4 | 20 | 27.5 | 1.1
2850 | 1050 | 1 | 1550 | 50 | 50 | 45 | 32 | 28.8 | 26.3 | 70 | 0.05 | 104 | 40 | 0.768 | 11.5 | 35.6 | 3.428 | 35.6 | 14.4 | 32.4 | 28.8 | 499.8 | 3.7 | 1.787 | 28.6 | 54.9 | 98.1 | 45.22 | 77.19 | 100 | 27.5 | 15.7 | 46 | 31 | 0.781 | 34.9 | 0 | 0.3 | 19.9 | 27.7 | 1.1
2880 | 1080 | 1 | 1550 | 50 | 50 | 45 | 32.1 | 29.1 | 26.1 | 70 | 0.05 | 104 | 39.9 | 0.768 | 11.5 | 35.5 | 3.438 | 35.5 | 14.4 | 32.3 | 29.1 | 499.8 | 3.7 | 1.802 | 28.6 | 55 | 98.1 | 45.34 | 76.99 | 100 | 27.5 | 15.7 | 46 | 31 | 0.783 | 34.9 | 0 | 0.4 | 20 | 28 | 1.1
2910 | 1110 | 1 | 1551 | 50.3 | 50 | 45 | 32 | 29.3 | 27.2 | 69.9 | 0.05 | 104 | 40 | 0.767 | 11.5 | 35.6 | 3.44 | 35.6 | 14.4 | 32.2 | 29.3 | 499.9 | 3.7 | 1.827 | 28.6 | 54.9 | 98.1 | 44.9 | 76.85 | 95.4 | 27.5 | 15.7 | 46 | 31 | 0.779 | 34.9 | 0 | 0.4 | 20.1 | 32.1 | 1.1
2940 | 1140 | 1 | 1548 | 50 | 50 | 45 | 32 | 29.2 | 26.1 | 70 | 0.05 | 104 | 40 | 0.766 | 11.5 | 35.4 | 3.428 | 35.4 | 14.4 | 32.4 | 29.2 | 499.4 | 3.7 | 1.82 | 28.6 | 54.9 | 98.1 | 44.94 | 75.88 | 99.3 | 27.5 | 15.7 | 46 | 31 | 0.78 | 34.9 | 0 | 0.3 | 19.9 | 27.9 | 1.1
2970 | 1170 | 1 | 1549 | 49.3 | 50 | 45 | 32 | 28.9 | 25.4 | 70 | 0.05 | 104 | 40 | 0.767 | 11.5 | 35.3 | 3.422 | 35.3 | 14.4 | 32.2 | 28.9 | 499.4 | 3.7 | 1.829 | 28.6 | 54.9 | 98.1 | 44.91 | 76.57 | 95.1 | 27.5 | 15.7 | 46 | 31 | 0.783 | 34.9 | 0 | 0.4 | 20 | 27.7 | 1.1
3000 | 1200 | 1 | 1548 | 49.4 | 50 | 45 | 32 | 28.9 | 26.3 | 70 | 0.05 | 104 | 40 | 0.768 | 11.5 | 35.3 | 3.405 | 35.3 | 14.4 | 32.4 | 28.9 | 499.2 | 3.7 | 1.823 | 28.6 | 54.9 | 98.1 | 44.79 | 76.02 | 96 | 27.5 | 15.7 | 46 | 31 | 0.783 | 34.9 | 0 | 0.3 | 20.1 | 27.8 | 1.1
3030 | 1230 | 1 | 1550 | 50.1 | 50 | 45 | 32 | 29.1 | 26.3 | 70 | 0.05 | 104 | 40 | 0.768 | 11.5 | 35.3 | 3.41 | 35.3 | 14.4 | 32.3 | 29.1 | 499.5 | 3.7 | 1.867 | 28.5 | 54.8 | 98.1 | 45.16 | 76.32 | 100 | 27.5 | 15.7 | 46 | 31 | 0.782 | 34.5 | 0 | 0.3 | 20 | 27.9 | 1.1
3060 | 1260 | 1 | 1550 | 49.9 | 50 | 45 | 32 | 29.1 | 25.6 | 70 | 0.05 | 104 | 40 | 0.768 | 11.5 | 35.2 | 3.415 | 35.2 | 14.4 | 32.3 | 29.1 | 499.4 | 3.7 | 1.845 | 28.5 | 54.9 | 98.1 | 44.93 | 75.84 | 98.2 | 27.5 | 15.7 | 46 | 31 | 0.776 | 34.5 | 0 | 0.4 | 20 | 32.1 | 1.1
3090 | 1290 | 1 | 1549 | 49.9 | 50 | 45 | 32 | 29.1 | 25.1 | 70 | 0.05 | 104 | 40 | 0.767 | 11.5 | 35.2 | 3.415 | 35.2 | 14.4 | 32.1 | 29.1 | 499.2 | 3.7 | 1.821 | 28.5 | 54.9 | 98.1 | 45.22 | 75.92 | 100 | 27.5 | 15.7 | 46 | 31 | 0.78 | 34.5 | 0 | 0.3 | 20 | 28 | 1.1
3120 | 1320 | 1 | 1549 | 50 | 50 | 45 | 32 | 28.9 | 24.7 | 70 | 0.05 | 104 | 40 | 0.766 | 11.6 | 35.3 | 3.434 | 35.3 | 14.4 | 32 | 28.9 | 499.3 | 3.7 | 1.897 | 28.5 | 54.9 | 98.1 | 45.06 | 77.48 | 100 | 27.5 | 15.7 | 46 | 31 | 0.779 | 34.5 | 0 | 0.3 | 20 | 27.7 | 1.1
3150 | 1350 | 1 | 1551 | 50.4 | 50 | 45 | 32 | 28.7 | 26.2 | 70 | 0.05 | 104 | 40 | 0.767 | 11.6 | 35.4 | 3.428 | 35.4 | 14.4 | 31.9 | 28.7 | 499.3 | 3.7 | 1.903 | 28.5 | 54.9 | 98.1 | 45.25 | 77.74 | 100 | 27.5 | 15.7 | 46 | 31 | 0.783 | 34.5 | 0 | 0.3 | 19.9 | 27.6 | 1.1
3180 | 1380 | 1 | 1550 | 49.7 | 50 | 45 | 32 | 28.7 | 26.1 | 70 | 0.05 | 104 | 40 | 0.768 | 11.5 | 35.6 | 3.408 | 35.6 | 14.4 | 32.1 | 28.7 | 499.2 | 3.7 | 1.909 | 28.5 | 54.9 | 98.1 | 45.09 | 76.22 | 95.9 | 27.5 | 15.7 | 46 | 31 | 0.778 | 34.9 | 0 | 0.3 | 20 | 27.6 | 1.1
3210 | 1410 | 1 | 1551 | 50.6 | 50 | 45 | 32 | 28.9 | 26.1 | 70 | 0.05 | 104 | 40 | 0.769 | 11.6 | 35.5 | 3.394 | 35.5 | 14.4 | 32.1 | 28.9 | 499.1 | 3.7 | 1.944 | 28.5 | 54.8 | 98.1 | 44.65 | 77.1 | 100 | 27.5 | 15.3 | 46 | 31 | 0.777 | 34.5 | 0 | 0.4 | 19.9 | 27.9 | 1.1
3240 | 1440 | 1 | 1550 | 49.7 | 50 | 45 | 32 | 29.2 | 25.8 | 70 | 0.05 | 104 | 40 | 0.767 | 11.6 | 35.4 | 3.397 | 35.4 | 14.4 | 32.6 | 29.2 | 498.9 | 3.7 | 1.932 | 28.5 | 54.9 | 98.1 | 44.98 | 77.15 | 96.7 | 27.5 | 15.7 | 46 | 31 | 0.782 | 34.5 | 0 | 0.3 | 20 | 32.1 | 1.1
3270 | 1470 | 1 | 1550 | 49.5 | 50 | 45 | 32 | 29.2 | 25.4 | 70 | 0.05 | 104 | 40.1 | 0.767 | 11.6 | 35.2 | 3.417 | 35.2 | 14.4 | 32.3 | 29.2 | 498.9 | 3.7 | 1.94 | 28.5 | 54.9 | 98.1 | 45.29 | 76.37 | 100 | 27.5 | 15.7 | 46 | 31 | 0.782 | 34.5 | 0 | 0.3 | 20 | 32.1 | 1.1
3300 | 1500 | 1 | 1550 | 49.8 | 50 | 45 | 32 | 29 | 25 | 70 | 0.05 | 104 | 40 | 0.766 | 11.6 | 35.3 | 3.424 | 35.3 | 14.4 | 32.1 | 29 | 498.8 | 3.7 | 1.947 | 28.4 | 54.9 | 98.1 | 45.18 | 76.62 | 94 | 27.5 | 15.7 | 46 | 31 | 0.781 | 34.5 | 0 | 0.3 | 20 | 27.8 | 1.1
3330 | 1530 | 1 | 1548 | 49.6 | 50 | 45 | 31.9 | 29 | 24.7 | 70 | 0.05 | 104 | 40 | 0.768 | 11.6 | 35.2 | 3.413 | 35.2 | 14.4 | 32.4 | 29 | 498.6 | 3.7 | 1.957 | 28.4 | 54.9 | 98.1 | 45.43 | 76.11 | 100 | 27.5 | 15.7 | 46 | 31 | 0.777 | 34.5 | 0 | 0.4 | 20 | 27.8 | 1.1
3360 | 1560 | 1 | 1550 | 50 | 50 | 45 | 31.9 | 29 | 24.4 | 70 | 0.05 | 104 | 40 | 0.769 | 11.6 | 35.3 | 3.405 | 35.3 | 14.4 | 32.2 | 29 | 498.7 | 3.7 | 1.967 | 28.4 | 54.9 | 98.1 | 45.26 | 78.02 | 95.3 | 27.5 | 15.7 | 46 | 31 | 0.781 | 34.9 | 0 | 0.3 | 19.9 | 27.9 | 1.1
3390 | 1590 | 1 | 1550 | 49.7 | 50 | 45 | 31.9 | 29.2 | 24 | 70 | 0.05 | 104 | 40 | 0.766 | 11.6 | 35.4 | 3.416 | 35.4 | 14.4 | 32 | 29.2 | 498.6 | 3.7 | 1.979 | 28.4 | 54.8 | 98.1 | 45.2 | 76.95 | 94.7 | 27.5 | 15.7 | 46 | 31 | 0.776 | 34.5 | 0 | 0.3 | 20 | 28 | 1.1
3420 | 1620 | 1 | 1549 | 49.7 | 50 | 45 | 31.9 | 29.1 | 23.6 | 70 | 0.05 | 104 | 40 | 0.766 | 11.6 | 35.4 | 3.414 | 35.4 | 14.4 | 32 | 29.1 | 498.4 | 3.7 | 1.983 | 28.4 | 54.9 | 98.1 | 45.27 | 76.04 | 94.5 | 27.5 | 15.7 | 46 | 31 | 0.779 | 34.5 | 0 | 0.3 | 20 | 27.9 | 1.1
3450 | 1650 | 1 | 1551 | 50 | 50 | 45 | 32 | 29 | 23.3 | 70 | 0.05 | 104 | 40 | 0.768 | 11.5 | 35.4 | 3.41 | 35.4 | 14.4 | 31.9 | 29 | 498.5 | 3.7 | 1.966 | 28.4 | 54.8 | 98.1 | 45.42 | 76.27 | 100 | 27.5 | 15.7 | 46 | 31 | 0.78 | 34.5 | 0 | 0.3 | 20.1 | 27.8 | 1.1
3480 | 1680 | 1 | 1550 | 49.9 | 50 | 45 | 32 | 29 | 23.1 | 70 | 0.05 | 104 | 40 | 0.768 | 11.6 | 35.1 | 3.429 | 35.1 | 14.4 | 32.4 | 29 | 498.3 | 3.7 | 1.97 | 28.4 | 54.8 | 98.1 | 45.34 | 75.91 | 100 | 27.5 | 15.7 | 46 | 31 | 0.78 | 34.5 | 0 | 0.4 | 20 | 27.8 | 1.1
3510 | 1710 | 1 | 1550 | 50.1 | 50 | 45 | 32 | 29.1 | 23 | 70 | 0.05 | 104 | 40 | 0.768 | 11.5 | 35.1 | 3.407 | 35.1 | 14.4 | 32.2 | 29.1 | 498.2 | 3.7 | 1.981 | 28.3 | 54.8 | 98.1 | 45.41 | 75.85 | 99.8 | 27.5 | 15.7 | 46 | 31 | 0.783 | 34.5 | 0 | 0.3 | 19.9 | 28 | 1.1
3540 | 1740 | 1 | 1551 | 50.5 | 50 | 45 | 32.1 | 29.1 | 22.8 | 70 | 0.05 | 104 | 40 | 0.767 | 11.5 | 35.1 | 3.413 | 35.1 | 14.4 | 32 | 29.1 | 498.3 | 3.7 | 2.022 | 28.3 | 54.8 | 98.1 | 45.11 | 76.61 | 94.1 | 27.5 | 15.7 | 46 | 31 | 0.783 | 34.5 | 0 | 0.4 | 20.1 | 28 | 1.1
3570 | 1770 | 1 | 1549 | 49.7 | 50 | 45 | 32.1 | 29 | 23 | 70 | 0.05 | 104 | 40 | 0.766 | 11.5 | 35.1 | 3.435 | 35.1 | 14.4 | 31.8 | 29 | 498 | 3.7 | 2.004 | 28.3 | 54.9 | 98.1 | 45.82 | 75.5 | 97.5 | 27.5 | 15.3 | 46 | 31 | 0.779 | 34.9 | 0 | 0.3 | 20.1 | 27.8 | 1.1
3600 | 1800 | 1 | 1550 | 50.1 | 50 | 45 | 32.1 | 28.9 | 22.8 | 70 | 0.05 | 104 | 40 | 0.767 | 11.5 | 35.2 | 3.423 | 35.2 | 14.4 | 32 | 28.9 | 498.1 | 3.7 | 2.01 | 28.3 | 54.8 | 98.1 | 44.89 | 77.17 | 98.7 | 27.5 | 15.3 | 46 | 31 | 0.78 | 34.5 | 0 | 0.3 | 20 | 27.7 | 1.1
3630 | 1830 | 1 | 1549 | 49.6 | 50 | 45 | 32.1 | 29 | 22.9 | 70 | 0.05 | 104 | 40 | 0.768 | 11.5 | 35.2 | 3.43 | 35.2 | 14.4 | 32.1 | 29 | 498 | 3.7 | 2.018 | 28.4 | 54.9 | 98.1 | 45.2 | 75.52 | 94.5 | 27.5 | 15.7 | 46 | 31 | 0.783 | 34.5 | 0 | 0.3 | 20 | 27.9 | 1.1
3660 | 1860 | 1 | 1550 | 50.1 | 50 | 45 | 32 | 29.2 | 23 | 70 | 0.05 | 104 | 40 | 0.767 | 11.5 | 35.3 | 3.41 | 35.3 | 14.4 | 32 | 29.2 | 497.9 | 3.7 | 2.042 | 28.4 | 54.8 | 98.1 | 45.26 | 76.52 | 99.5 | 27.5 | 15.7 | 46 | 31 | 0.781 | 34.5 | 0 | 0.3 | 20 | 28 | 1.1
3690 | 1890 | 1 | 1550 | 50.1 | 50 | 45 | 32 | 29.2 | 22.9 | 70 | 0.05 | 104 | 39.9 | 0.768 | 11.5 | 35.2 | 3.415 | 35.2 | 14.4 | 32 | 29.2 | 497.7 | 3.7 | 2.041 | 28.3 | 54.8 | 98.1 | 44.95 | 78 | 100 | 27.5 | 15.3 | 46 | 31 | 0.781 | 34.5 | 0 | 0.3 | 19.9 | 32.1 | 1.1
3720 | 1920 | 1 | 1550 | 49.8 | 50 | 45 | 32 | 29 | 22.9 | 70 | 0.05 | 104 | 40 | 0.766 | 11.5 | 35.3 | 3.401 | 35.3 | 14.4 | 32.2 | 29 | 497.6 | 3.7 | 2.045 | 28.3 | 54.8 | 98.1 | 45.4 | 76.73 | 99 | 27.5 | 15.7 | 46 | 31 | 0.782 | 34.5 | 0 | 0.2 | 19.9 | 27.8 | 1.1
3750 | 1950 | 1 | 1551 | 50.3 | 50 | 45 | 32 | 28.9 | 23 | 70 | 0.05 | 104 | 40 | 0.766 | 11.5 | 35 | 3.416 | 35 | 14.4 | 32.1 | 28.9 | 497.8 | 3.7 | 2.034 | 28.3 | 54.7 | 98.1 | 45.37 | 78.49 | 98.8 | 27.5 | 15.7 | 46 | 31 | 0.78 | 34.5 | 0 | 0.3 | 20 | 27.8 | 1.1
3780 | 1980 | 1 | 1550 | 49.8 | 50 | 45 | 32 | 29 | 23.1 | 70.1 | 0.05 | 104 | 40 | 0.768 | 11.5 | 35.1 | 3.419 | 35.1 | 14.4 | 32.1 | 29 | 497.7 | 3.7 | 2.057 | 28.3 | 54.7 | 98.1 | 45.29 | 76.14 | 100 | 27.5 | 15.7 | 46 | 31 | 0.783 | 34.5 | 0 | 0.3 | 19.9 | 27.8 | 1.1
3810 | 2010 | 1 | 1550 | 49.9 | 50 | 45 | 32 | 29 | 23 | 70 | 0.05 | 104 | 40 | 0.768 | 11.5 | 35 | 3.422 | 35 | 14.4 | 31.9 | 29 | 497.6 | 3.7 | 2.049 | 28.3 | 54.7 | 98.1 | 45.44 | 76.67 | 99.8 | 27.5 | 15.7 | 46 | 31 | 0.782 | 34.5 | 0 | 0.2 | 19.9 | 28 | 1.1
3840 | 2040 | 1 | 1549 | 49.8 | 50 | 45 | 31.9 | 29.2 | 23 | 69.9 | 0.05 | 104 | 40 | 0.769 | 11.5 | 35 | 3.412 | 35 | 14.4 | 31.9 | 29.2 | 497.4 | 3.7 | 2.061 | 28.2 | 54.8 | 98.1 | 45.16 | 77.03 | 100 | 27.5 | 15.3 | 46 | 31 | 0.779 | 34.9 | 0 | 0.3 | 19.9 | 32.1 | 1.1
3870 | 2070 | 1 | 1551 | 50.2 | 50 | 45 | 32 | 29.1 | 23 | 70 | 0.05 | 104 | 40 | 0.766 | 11.5 | 35.3 | 3.407 | 35.3 | 14.4 | 32.1 | 29.1 | 497.7 | 3.7 | 2.076 | 28.2 | 54.7 | 98.1 | 45.22 | 77.64 | 96.3 | 27.5 | 15.7 | 46 | 31 | 0.78 | 34.5 | 0 | 0.2 | 19.9 | 27.9 | 1.1
3900 | 2100 | 1 | 1550 | 50.2 | 49.9 | 44.9 | 32 | 29 | 22.9 | 70 | 0.05 | 103.9 | 40 | 0.766 | 11.5 | 35.4 | 3.416 | 35.4 | 14.4 | 32.7 | 29 | 497.8 | 3.7 | 2.109 | 28.2 | 54.7 | 98.1 | 45.39 | 77.5 | 100 | 27.5 | 15.7 | 46 | 31 | 0.782 | 34.5 | 0 | 0.3 | 20 | 27.8 | 1.1
3930 | 2130 | 1 | 1549 | 49.9 | 49.9 | 44.9 | 31.9 | 29.1 | 22.9 | 70 | 0.05 | 103.9 | 40 | 0.767 | 11.5 | 35.8 | 3.398 | 35.8 | 14.4 | 32.9 | 29.1 | 497.7 | 3.6 | 2.091 | 28.2 | 54.8 | 98.1 | 45.7 | 78.16 | 94.4 | 27.5 | 15.7 | 46 | 31 | 0.783 | 34.5 | 0 | 0.3 | 19.9 | 27.9 | 1.1
3960 | 2160 | 1 | 1550 | 49.8 | 49.9 | 44.9 | 32 | 29.2 | 22.9 | 70 | 0.05 | 103.9 | 40 | 0.768 | 11.5 | 35.6 | 3.383 | 35.6 | 14.4 | 32.9 | 29.2 | 497.9 | 3.6 | 2.09 | 28.2 | 54.7 | 98.1 | 46.06 | 78.23 | 100 | 27.5 | 15.7 | 46 | 31 | 0.778 | 34.5 | 0 | 0.3 | 20 | 28 | 1.1
3990 | 2190 | 1 | 1550 | 49.7 | 49.9 | 44.8 | 31.9 | 29.2 | 22.9 | 69.9 | 0.05 | 104 | 40 | 0.769 | 11.5 | 35.6 | 3.397 | 35.6 | 14.4 | 32.9 | 29.2 | 497.9 | 3.7 | 2.103 | 28.2 | 54.7 | 98.1 | 46.38 | 79.37 | 93.7 | 27.5 | 15.7 | 46 | 31 | 0.78 | 34.5 | 0 | 0.2 | 19.9 | 28 | 1.1
4020 | 2220 | 1 | 1550 | 50.3 | 50 | 44.8 | 32 | 29 | 23 | 70 | 0.05 | 104 | 40 | 0.767 | 11.5 | 35.2 | 3.392 | 35.2 | 14.4 | 33.2 | 29 | 497.9 | 3.6 | 2.125 | 28.2 | 54.8 | 98.1 | 46.94 | 78.79 | 99.7 | 27.5 | 15.7 | 46 | 31 | 0.78 | 34.5 | 0 | 0.3 | 20 | 27.9 | 1.1
4050 | 2250 | 1 | 1550 | 50.1 | 50 | 44.8 | 31.9 | 29 | 22.9 | 70 | 0.05 | 104 | 40 | 0.767 | 11.5 | 35.4 | 3.399 | 35.4 | 14.4 | 33.2 | 29 | 497.8 | 3.6 | 2.097 | 28.1 | 54.7 | 98.1 | 47.11 | 80 | 99.5 | 27.5 | 15.7 | 46 | 31 | 0.781 | 34.5 | 0 | 0.3 | 20 | 27.9 | 1.1
4080 | 2280 | 1 | 1549 | 49.9 | 50 | 44.8 | 31.9 | 29.1 | 22.9 | 70 | 0.05 | 104 | 40 | 0.768 | 11.5 | 35.3 | 3.391 | 35.3 | 14.4 | 33.2 | 29.1 | 497.7 | 3.7 | 2.114 | 28.1 | 54.7 | 98.1 | 47.44 | 80.55 | 98.4 | 27.5 | 15.7 | 46 | 31 | 0.782 | 34.5 | 0 | 0.3 | 19.9 | 28 | 1.1
4110 | 2310 | 1 | 1551 | 50.6 | 50 | 44.8 | 32 | 29.3 | 23 | 70 | 0.05 | 104 | 40 | 0.768 | 11.5 | 35.6 | 3.405 | 35.6 | 14.4 | 32.9 | 29.3 | 497.8 | 3.6 | 2.128 | 28.2 | 54.7 | 98.1 | 47.64 | 80.88 | 100 | 27.5 | 15.3 | 46 | 31 | 0.777 | 34.5 | 0 | 0.2 | 19.9 | 32.1 | 1.1
4140 | 2340 | 1 | 1550 | 50.2 | 50 | 44.8 | 32 | 29.2 | 22.9 | 70 | 0.05 | 104 | 40 | 0.769 | 11.5 | 35.6 | 3.391 | 35.6 | 14.4 | 32.8 | 29.2 | 497.8 | 3.6 | 2.13 | 28.2 | 54.7 | 98.1 | 47.83 | 80.33 | 100 | 27.5 | 15.7 | 46 | 31 | 0.781 | 34.5 | 0 | 0.3 | 19.9 | 28 | 1.1
4170 | 2370 | 1 | 1549 | 50 | 50 | 44.8 | 32 | 29.1 | 22.9 | 70 | 0.05 | 104 | 40 | 0.768 | 11.5 | 35.5 | 3.395 | 35.5 | 14.4 | 32.7 | 29.1 | 497.5 | 3.6 | 2.157 | 28.1 | 54.7 | 98.1 | 48.06 | 79.43 | 100 | 27.5 | 15.7 | 46 | 31 | 0.783 | 34.5 | 0 | 0.2 | 19.9 | 27.9 | 1.1
4200 | 2400 | 1 | 1549 | 49.8 | 50 | 44.9 | 32.1 | 29.2 | 22.9 | 70 | 0.05 | 104 | 40 | 0.768 | 11.5 | 35.5 | 3.399 | 35.5 | 14.4 | 32.6 | 29.2 | 497.6 | 3.6 | 2.165 | 28.1 | 54.7 | 98.1 | 48.35 | 79.85 | 93.2 | 27.5 | 15.7 | 46 | 31 | 0.777 | 34.5 | 0 | 0.2 | 19.9 | 28 | 1.1
4230 | 2430 | 1 | 1551 | 50 | 50 | 44.9 | 32.1 | 29.3 | 22.9 | 70 | 0.05 | 104 | 40 | 0.768 | 11.5 | 35.2 | 3.388 | 35.2 | 14.4 | 33 | 29.3 | 497.7 | 3.6 | 2.189 | 28.1 | 54.7 | 98.1 | 48.37 | 79.55 | 100 | 27.5 | 15.7 | 46 | 31 | 0.782 | 34.5 | 0 | 0.3 | 19.9 | 32.1 | 1.1
4260 | 2460 | 1 | 1551 | 50.4 | 50 | 44.9 | 32.1 | 29.2 | 23 | 70 | 0.05 | 104 | 40 | 0.769 | 11.5 | 35.3 | 3.403 | 35.3 | 14.4 | 33 | 29.2 | 497.5 | 3.6 | 2.198 | 28.2 | 54.7 | 98.1 | 48.22 | 81.27 | 95.9 | 27.5 | 15.7 | 46 | 31 | 0.779 | 34.5 | 0 | 0.2 | 20 | 28 | 1.1
4290 | 2490 | 1 | 1550 | 50.4 | 50 | 44.9 | 32.1 | 29.1 | 22.9 | 70.1 | 0.05 | 104 | 40 | 0.77 | 11.5 | 35.1 | 3.381 | 35.1 | 14.4 | 33.1 | 29.1 | 497.4 | 3.6 | 2.187 | 28.2 | 54.7 | 98.1 | 48.61 | 81.42 | 99.3 | 27.5 | 15.7 | 46 | 32 | 0.781 | 34.5 | 0 | 0.2 | 19.9 | 27.9 | 1.1
4320 | 2520 | 1 | 1550 | 50.2 | 50 | 44.9 | 32.1 | 29.2 | 22.9 | 70 | 0.05 | 104 | 40 | 0.768 | 11.4 | 35.3 | 3.399 | 35.3 | 14.4 | 33.2 | 29.2 | 497.3 | 3.6 | 2.222 | 28.1 | 54.7 | 98.1 | 49.04 | 79.42 | 100 | 27.5 | 15.7 | 46 | 31 | 0.777 | 34.5 | 0 | 0.3 | 19.9 | 27.9 | 1.1
4350 | 2550 | 1 | 1550 | 49.8 | 50 | 44.9 | 32 | 29.2 | 22.8 | 69.9 | 0.05 | 104 | 40 | 0.768 | 11.4 | 35.4 | 3.39 | 35.4 | 14.4 | 33.6 | 29.2 | 497.2 | 3.6 | 2.202 | 28.1 | 54.7 | 98.1 | 49.03 | 81.95 | 97.6 | 27.5 | 15.7 | 46 | 31 | 0.782 | 34.5 | 0 | 0.3 | 20 | 28 | 1.1
4380 | 2580 | 1 | 1551 | 50.2 | 50 | 44.9 | 32 | 29.2 | 22.9 | 70 | 0.05 | 104 | 40 | 0.767 | 11.4 | 35.1 | 3.397 | 35.1 | 14.4 | 33.7 | 29.2 | 497.1 | 3.6 | 2.21 | 28.1 | 54.7 | 98.1 | 49.38 | 81.9 | 97.1 | 27.5 | 15.7 | 46 | 31 | 0.779 | 34.5 | 0 | 0.2 | 19.9 | 28 | 1.1
4410 | 2610 | 1 | 1550 | 50.2 | 50 | 44.9 | 32 | 29.2 | 22.9 | 70 | 0.05 | 104 | 40 | 0.767 | 11.5 | 35 | 3.383 | 35 | 14.4 | 33.9 | 29.2 | 497 | 3.6 | 2.208 | 28.1 | 54.6 | 98.1 | 49.06 | 81.11 | 100 | 27.5 | 15.7 | 46 | 31 | 0.781 | 34.5 | 0 | 0.2 | 20 | 27.9 | 1.1
4440 | 2640 | 1 | 1550 | 50.2 | 50 | 44.9 | 31.9 | 29.2 | 22.9 | 70 | 0.05 | 104 | 40 | 0.769 | 11.5 | 34.8 | 3.384 | 34.8 | 14.4 | 34 | 29.2 | 497 | 3.6 | 2.253 | 28.1 | 54.6 | 98.1 | 49.48 | 81.6 | 98.6 | 27.5 | 15.7 | 46 | 31 | 0.782 | 34.5 | 0 | 0.2 | 19.9 | 28 | 1.1
4470 | 2670 | 1 | 1550 | 49.7 | 50 | 44.9 | 31.9 | 29.3 | 23 | 70 | 0.05 | 103.9 | 40 | 0.768 | 11.5 | 34.7 | 3.36 | 34.7 | 14.4 | 34.1 | 29.3 | 496.7 | 3.6 | 2.214 | 28.1 | 54.2 | 98.1 | 49.67 | 83.06 | 100 | 27.5 | 15.3 | 46 | 31 | 0.778 | 34.1 | 0 | 0.3 | 20 | 28 | 1.1
4500 | 2700 | 1 | 1550 | 49.3 | 50 | 44.9 | 31.9 | 29.2 | 22.9 | 70 | 0.05 | 104 | 40 | 0.767 | 11.5 | 34.9 | 3.352 | 34.9 | 14.4 | 34.2 | 29.2 | 496.7 | 3.6 | 2.252 | 28.1 | 54.3 | 98.1 | 49.92 | 81.13 | 96.6 | 27.5 | 15.3 | 46 | 31 | 0.779 | 34.1 | 0 | 0.2 | 19.9 | 28 | 1.1
4530 | 2730 | 1 | 1549 | 48.9 | 50 | 44.9 | 31.9 | 29.2 | 22.9 | 70 | 0.051 | 104 | 40 | 0.767 | 11.5 | 34.7 | 3.36 | 34.7 | 14.4 | 34 | 29.2 | 496.6 | 3.6 | 2.225 | 28 | 54.2 | 98.1 | 49.97 | 80.44 | 98 | 27.5 | 15.3 | 46 | 31 | 0.78 | 34.1 | 0 | 0.2 | 19.9 | 27.9 | 1.1
4560 | 2760 | 1 | 1550 | 51.4 | 50 | 45 | 31.9 | 29.2 | 22.9 | 70 | 0.05 | 104.2 | 40 | 0.769 | 11.5 | 34.7 | 3.455 | 34.7 | 14.4 | 34.2 | 29.2 | 496.5 | 3.7 | 2.341 | 28 | 55.6 | 98.1 | 50.02 | 81.24 | 100 | 27.5 | 15.3 | 47 | 31 | 0.781 | 35.3 | 0 | 0.3 | 19.9 | 28 | 1.1
4590 | 2790 | 1 | 1550 | 51.6 | 50 | 45 | 31.9 | 29.4 | 22.9 | 70 | 0.049 | 104.1 | 40 | 0.768 | 11.5 | 35.4 | 3.47 | 35.4 | 14.4 | 34.1 | 29.4 | 496.4 | 3.7 | 2.331 | 28 | 55.6 | 98.1 | 49.72 | 80.68 | 96.9 | 27.5 | 15.7 | 47 | 31 | 0.778 | 35.3 | 0 | 0.2 | 19.9 | 32.1 | 1.1
4620 | 2820 | 1 | 1548 | 49.5 | 50 | 45 | 31.9 | 29.3 | 22.9 | 70 | 0.051 | 103.9 | 39.9 | 0.768 | 11.5 | 35.1 | 3.357 | 35.1 | 14.4 | 34.1 | 29.3 | 496 | 3.6 | 2.269 | 28 | 54.3 | 98.1 | 50.02 | 81.21 | 98.4 | 27.5 | 15.3 | 47 | 31 | 0.784 | 34.1 | 0 | 0.2 | 20 | 28 | 1.1
4650 | 2850 | 1 | 1550 | 49.8 | 50 | 45 | 32 | 29.1 | 22.9 | 70.1 | 0.051 | 103.9 | 40 | 0.768 | 11.5 | 34.7 | 3.366 | 34.7 | 14.4 | 34.2 | 29.1 | 496.1 | 3.6 | 2.27 | 28 | 54.2 | 98.1 | 49.8 | 80.38 | 94.7 | 27.5 | 15.3 | 47 | 32 | 0.779 | 34.1 | 0 | 0.2 | 19.9 | 27.9 | 1.1
4680 | 2880 | 1 | 1550 | 49.3 | 50 | 45 | 32.1 | 29.2 | 23 | 70 | 0.051 | 103.9 | 40 | 0.767 | 11.5 | 34.7 | 3.37 | 34.7 | 14.4 | 34.2 | 29.2 | 496.1 | 3.6 | 2.291 | 28 | 54.2 | 98.1 | 50.02 | 81.69 | 100 | 27.5 | 15.3 | 47 | 32 | 0.781 | 34.1 | 0 | 0.3 | 19.9 | 27.9 | 1.1
4710 | 2910 | 1 | 1551 | 49.2 | 50 | 45 | 32.1 | 29.2 | 23 | 69.9 | 0.051 | 104 | 40 | 0.767 | 11.5 | 34.6 | 3.357 | 34.6 | 14.5 | 34.1 | 29.2 | 496.1 | 3.6 | 2.292 | 28 | 54.2 | 98.1 | 50.05 | 81.74 | 100 | 27.5 | 15.3 | 47 | 32 | 0.779 | 34.1 | 0 | 0.3 | 19.9 | 27.9 | 1.1
4740 | 2940 | 1 | 1550 | 49.2 | 50 | 45 | 32.1 | 29.3 | 23.1 | 70 | 0.051 | 104 | 40 | 0.769 | 11.5 | 34.8 | 3.352 | 34.8 | 14.4 | 33.9 | 29.3 | 496 | 3.6 | 2.297 | 28 | 54.2 | 98.1 | 50.18 | 81.77 | 96.9 | 27.5 | 15.3 | 47 | 32 | 0.777 | 34.1 | 0 | 0.3 | 19.9 | 28 | 1.1
4770 | 2970 | 1 | 1550 | 49.5 | 50 | 45 | 32.1 | 29.4 | 23 | 70 | 0.05 | 104 | 40 | 0.769 | 11.5 | 35.2 | 3.348 | 35.2 | 14.4 | 34.1 | 29.4 | 496 | 3.6 | 2.312 | 28 | 54.2 | 98.1 | 50.35 | 80.55 | 98.3 | 27.5 | 15.3 | 47 | 32 | 0.782 | 34.1 | 0 | 0.3 | 19.9 | 32.1 | 1.1
4800 | 3000 | 1 | 1550 | 51.5 | 50 | 45 | 32.1 | 29.3 | 22.9 | 70 | 0.049 | 104.2 | 40.1 | 0.767 | 11.5 | 35 | 3.461 | 35 | 14.4 | 34.1 | 29.3 | 495.9 | 3.8 | 2.392 | 28 | 55.6 | 98.1 | 50.01 | 82 | 98.5 | 27 | 15.7 | 47 | 32 | 0.779 | 35.3 | 0 | 0.2 | 20 | 32.1 | 1.1
4830 | 3030 | 1 | 1549 | 51.1 | 50 | 45.1 | 32 | 29.2 | 23.1 | 70 | 0.049 | 104.1 | 40 | 0.767 | 11.5 | 34.8 | 3.453 | 34.8 | 14.5 | 34.1 | 29.2 | 495.9 | 3.8 | 2.419 | 28 | 55.6 | 98.1 | 49.33 | 81.07 | 99 | 27.5 | 15.7 | 47 | 32 | 0.779 | 35.3 | 0 | 0.3 | 19.9 | 27.9 | 1.1
4860 | 3060 | 1 | 1551 | 51.7 | 50 | 45.1 | 32 | 29.2 | 23 | 70 | 0.049 | 104.1 | 40 | 0.768 | 11.5 | 34.9 | 3.442 | 34.9 | 14.5 | 34.1 | 29.2 | 496 | 3.8 | 2.421 | 28 | 55.6 | 98.1 | 50 | 81.56 | 98.7 | 27.5 | 15.7 | 47 | 32 | 0.784 | 35.3 | 0 | 0.2 | 19.9 | 27.9 | 1.1
4890 | 3090 | 1 | 1560 | 51.3 | 50 | 45 | 32 | 29.2 | 23.5 | 70 | 0.049 | 104.1 | 40.1 | 0.768 | 11.6 | 34.6 | 3.43 | 34.6 | 14.4 | 34.1 | 29.2 | 496.7 | 3.7 | 2.425 | 28 | 55 | 98.1 | 49.41 | 81.55 | 100 | 27.5 | 15.7 | 47 | 32 | 0.781 | 34.9 | 0 | 0.3 | 20 | 27.9 | 1.1
4920 | 3120 | 1 | 1550 | 51.4 | 50 | 45.1 | 32 | 29.3 | 23 | 70 | 0.049 | 104 | 40 | 0.768 | 11.5 | 34.6 | 3.451 | 34.6 | 14.4 | 34.2 | 29.3 | 495.4 | 3.7 | 2.407 | 28 | 55.3 | 98.1 | 49.73 | 79.68 | 100 | 27.5 | 15.7 | 47 | 32 | 0.78 | 34.9 | 0 | 0.3 | 19.9 | 32.1 | 1.1
4950 | 3150 | 1 | 1550 | 51.5 | 50 | 45.1 | 32 | 29.4 | 22.6 | 70 | 0.049 | 104 | 40 | 0.769 | 11.5 | 34.5 | 3.437 | 34.5 | 14.4 | 34.1 | 29.4 | 495.3 | 3.7 | 2.393 | 28 | 55.3 | 98.1 | 49.6 | 79.22 | 96.3 | 27.5 | 15.7 | 47 | 32 | 0.782 | 34.9 | 0 | 0.3 | 20.1 | 32.2 | 1.1
4980 | 3180 | 1 | 1550 | 51.1 | 50 | 45.1 | 32 | 29.3 | 23 | 70 | 0.05 | 104 | 40 | 0.768 | 11.6 | 34.9 | 3.44 | 34.9 | 14.4 | 34.1 | 29.3 | 495.2 | 3.7 | 2.414 | 28 | 55.3 | 98.1 | 49.28 | 81.45 | 100 | 27.5 | 15.7 | 47 | 32 | 0.778 | 34.9 | 0 | 0.3 | 19.9 | 28 | 1.1
5010 | 3210 | 1 | 1548 | 48.8 | 50 | 45 | 32 | 29.2 | 22.8 | 70 | 0.051 | 103.9 | 39.9 | 0.767 | 11.6 | 34.6 | 3.341 | 34.6 | 14.4 | 34.2 | 29.2 | 495 | 3.5 | 2.332 | 28 | 53.9 | 98.1 | 49.48 | 81.4 | 100 | 27.5 | 15.3 | 47 | 32 | 0.782 | 34.1 | 0 | 0.3 | 20 | 27.9 | 1.1
5040 | 3240 | 1 | 1549 | 48.8 | 50 | 45 | 32 | 29.2 | 22.9 | 70 | 0.051 | 103.9 | 40 | 0.767 | 11.5 | 34.8 | 3.341 | 34.8 | 14.4 | 34.3 | 29.2 | 495.1 | 3.6 | 2.313 | 28 | 53.9 | 98.1 | 49.73 | 81.04 | 100 | 27.5 | 15.3 | 47 | 32 | 0.778 | 33.7 | 0 | 0.3 | 20 | 27.9 | 1.1
5070 | 3270 | 1 | 1549 | 48.8 | 50 | 45 | 32 | 29.3 | 22.9 | 69.9 | 0.051 | 103.9 | 40 | 0.768 | 11.6 | 34.9 | 3.332 | 34.9 | 14.5 | 34.2 | 29.3 | 495 | 3.6 | 2.348 | 28 | 53.9 | 98.1 | 49.68 | 80.87 | 100 | 27.5 | 15.3 | 47 | 32 | 0.78 | 34.1 | 0 | 0.2 | 20 | 32.1 | 1.1
5100 | 3300 | 1 | 1551 | 51.4 | 50 | 45 | 31.9 | 29.4 | 22.8 | 70 | 0.049 | 104.2 | 40 | 0.768 | 11.5 | 34.9 | 3.433 | 34.9 | 14.5 | 34.3 | 29.4 | 495.2 | 3.7 | 2.442 | 28 | 55.4 | 98.1 | 49.65 | 81.34 | 100 | 27.5 | 15.7 | 47 | 31 | 0.783 | 34.9 | 0 | 0.3 | 20 | 32.1 | 1.1
5130 | 3330 | 1 | 1550 | 51.3 | 50 | 45 | 31.9 | 29.3 | 23 | 70 | 0.049 | 104.2 | 40 | 0.768 | 11.5 | 34.9 | 3.429 | 34.9 | 14.5 | 34.3 | 29.3 | 495 | 3.7 | 2.465 | 28 | 55.4 | 98.1 | 49.71 | 80.07 | 100 | 27.5 | 15.7 | 47 | 31 | 0.777 | 34.9 | 0 | 0.2 | 19.9 | 27.9 | 1.1
5160 | 3360 | 1 | 1546 | 48.4 | 50 | 45 | 31.9 | 29.2 | 23.1 | 70 | 0.051 | 103.9 | 39.9 | 0.767 | 11.5 | 34.7 | 3.333 | 34.7 | 14.5 | 34.2 | 29.2 | 494.6 | 3.6 | 2.374 | 28 | 54.1 | 98.1 | 49.54 | 80.29 | 99 | 27.5 | 15.3 | 47 | 31 | 0.78 | 34.1 | 0 | 0.2 | 20 | 28 | 1.1
5190 | 3390 | 1 | 1549 | 48.4 | 50 | 45 | 31.9 | 29.3 | 23.1 | 70 | 0.051 | 103.9 | 40 | 0.768 | 11.5 | 34.6 | 3.325 | 34.6 | 14.4 | 34.1 | 29.3 | 494.8 | 3.6 | 2.385 | 28 | 54 | 98.1 | 49.64 | 81.24 | 99.4 | 27.5 | 15.3 | 47 | 31 | 0.777 | 34.1 | 0 | 0.2 | 20 | 28 | 1.1
5220 | 3420 | 1 | 1550 | 49 | 50.1 | 44.9 | 31.9 | 29.3 | 23 | 70.1 | 0.05 | 103.9 | 40 | 0.768 | 11.5 | 34.9 | 3.339 | 34.9 | 14.4 | 34.1 | 29.3 | 494.8 | 3.6 | 2.393 | 28 | 54 | 98.1 | 49.94 | 80.73 | 100 | 27.5 | 15.3 | 47 | 32 | 0.778 | 34.1 | 0 | 0.2 | 19.9 | 32.1 | 1.1
5250 | 3450 | 1 | 1550 | 48.6 | 50 | 44.9 | 32 | 29.2 | 23.3 | 70 | 0.051 | 103.9 | 40 | 0.769 | 11.5 | 34.6 | 3.332 | 34.6 | 14.4 | 34 | 29.2 | 494.9 | 3.6 | 2.403 | 28 | 54 | 98.1 | 50.02 | 79.78 | 100 | 27.5 | 15.3 | 47 | 32 | 0.78 | 33.7 | 0 | 0.3 | 19.9 | 28 | 1.1
5280 | 3480 | 1 | 1550 | 48.7 | 50 | 44.9 | 32 | 29.2 | 23.2 | 70 | 0.05 | 104 | 40 | 0.768 | 11.5 | 34.7 | 3.33 | 34.7 | 14.4 | 34.1 | 29.2 | 494.9 | 3.6 | 2.402 | 28 | 54 | 98.1 | 50.26 | 79.98 | 100 | 27.5 | 15.3 | 47 | 32 | 0.781 | 34.1 | 0 | 0.2 | 20 | 27.9 | 1.1
5310 | 3510 | 1 | 1550 | 51.5 | 50 | 45 | 32.1 | 29.3 | 24 | 70 | 0.049 | 104.1 | 40.1 | 0.767 | 11.5 | 34.5 | 3.451 | 34.5 | 14.4 | 34.1 | 29.3 | 494.9 | 3.7 | 2.51 | 28 | 55.4 | 98.1 | 50.26 | 79.82 | 98.9 | 27.5 | 15.7 | 47 | 32 | 0.781 | 34.9 | 0 | 0.2 | 20 | 27.9 | 1.1
5340 | 3540 | 1 | 1551 | 51.7 | 50 | 45 | 32.2 | 29.3 | 22.7 | 70 | 0.049 | 104.1 | 40 | 0.768 | 11.5 | 34.5 | 3.437 | 34.5 | 14.5 | 34.2 | 29.3 | 494.8 | 3.7 | 2.493 | 28 | 55.4 | 98.1 | 50.18 | 80.07 | 99.3 | 27.5 | 15.7 | 47 | 32 | 0.777 | 35.3 | 0 | 0.2 | 19.9 | 32.1 | 1.1
5370 | 3570 | 1 | 1552 | 51.3 | 49.9 | 45 | 32.2 | 29.4 | 24.8 | 70 | 0.049 | 104 | 40 | 0.768 | 11.5 | 34.6 | 3.437 | 34.6 | 14.5 | 34.1 | 29.4 | 495 | 3.7 | 2.574 | 28 | 55.3 | 98.1 | 49.89 | 80.36 | 98.6 | 27.5 | 15.7 | 47 | 32 | 0.784 | 34.9 | 0 | 0.2 | 20 | 32.2 | 1.1
5400 | 3600 | 1 | 1543 | 48.8 | 50 | 45 | 32.1 | 29.3 | 22.2 | 70 | 0.051 | 103.8 | 39.9 | 0.769 | 11.5 | 34.7 | 3.322 | 34.7 | 14.4 | 34.1 | 29.3 | 494 | 3.6 | 2.435 | 28 | 54.2 | 98.1 | 49.88 | 79.87 | 99.1 | 27.5 | 15.3 | 47 | 32 | 0.783 | 34.1 | 0 | 0.3 | 20 | 28 | 1.1
5430 | 3630 | 1 | 1549 | 48.8 | 50 | 45 | 32.1 | 29.1 | 22.4 | 70 | 0.051 | 103.9 | 40 | 0.768 | 11.5 | 34.7 | 3.331 | 34.7 | 14.5 | 34 | 29.1 | 494.4 | 3.6 | 2.419 | 28 | 54.1 | 98.1 | 50.41 | 82.19 | 97.9 | 27.5 | 15.3 | 47 | 32 | 0.777 | 34.1 | 0 | 0.2 | 19.9 | 27.9 | 1.1
5460 | 3660 | 1 | 1550 | 48.8 | 50 | 45 | 32 | 29.1 | 22.9 | 70 | 0.051 | 103.9 | 40 | 0.768 | 11.5 | 34.9 | 3.339 | 34.9 | 14.5 | 34 | 29.1 | 494.5 | 3.6 | 2.453 | 28 | 54 | 98.1 | 50.28 | 80.71 | 99.3 | 27.5 | 15.3 | 47 | 32 | 0.78 | 34.1 | 0 | 0.2 | 19.9 | 27.9 | 1.1
5490 | 3690 | 1 | 1561 | 51.4 | 50 | 45 | 32 | 29.2 | 24.4 | 70 | 0.049 | 104.2 | 40.1 | 0.767 | 11.5 | 34.5 | 3.477 | 34.5 | 14.4 | 34 | 29.2 | 495.5 | 3.8 | 2.577 | 28 | 55.3 | 98.1 | 50.41 | 80.19 | 100 | 27.5 | 15.7 | 47 | 32 | 0.779 | 34.9 | 0 | 0.3 | 19.9 | 27.9 | 1.1
5520 | 3720 | 1 | 1550 | 51.3 | 50 | 45 | 32 | 29.3 | 23.3 | 70 | 0.049 | 104.2 | 40 | 0.768 | 11.5 | 34.6 | 3.449 | 34.6 | 14.4 | 34 | 29.3 | 494.5 | 3.8 | 2.591 | 27.9 | 55.6 | 98.1 | 49.96 | 80.46 | 100 | 27.5 | 15.7 | 47 | 31 | 0.779 | 35.3 | 0 | 0.3 | 19.9 | 32.1 | 1.1
5550 | 3750 | 1 | 1547 | 49.6 | 50 | 45 | 32 | 29.4 | 23.4 | 70.1 | 0.051 | 103.9 | 39.9 | 0.768 | 11.5 | 34.5 | 3.329 | 34.5 | 14.4 | 34.1 | 29.4 | 494 | 3.6 | 2.542 | 28 | 54.2 | 98.1 | 50.12 | 81.46 | 100 | 27.5 | 15.3 | 47 | 32 | 0.781 | 34.1 | 0 | 0.2 | 19.9 | 32.2 | 1.1
5580 | 3780 | 1 | 1553 | 49.3 | 50 | 45 | 31.9 | 29.5 | 23.2 | 70 | 0.051 | 103.9 | 39.9 | 0.768 | 11.5 | 34.9 | 3.35 | 34.9 | 14.4 | 34 | 29.5 | 494.5 | 3.6 | 2.503 | 28 | 54.1 | 98.1 | 50.38 | 80.56 | 100 | 27.5 | 15.3 | 47 | 32 | 0.778 | 34.1 | 0 | 0.3 | 20 | 32.2 | 1.1
5610 | 3810 | 1 | 1549 | 48.8 | 50 | 45 | 31.9 | 29.3 | 24.4 | 70 | 0.051 | 103.9 | 40 | 0.767 | 11.5 | 34.8 | 3.354 | 34.8 | 14.5 | 34 | 29.3 | 494.1 | 3.6 | 2.548 | 28 | 54.2 | 98.1 | 50.06 | 80.82 | 97.4 | 27.5 | 15.3 | 47 | 32 | 0.781 | 34.1 | 0 | 0.3 | 19.9 | 28 | 1.1
5640 | 3840 | 1 | 1550 | 49.2 | 50 | 45 | 32 | 29.1 | 22.6 | 70 | 0.05 | 104 | 40 | 0.767 | 11.6 | 34.6 | 3.361 | 34.6 | 14.5 | 34.1 | 29.1 | 494 | 3.6 | 2.52 | 28 | 54.4 | 98.1 | 50.34 | 82.15 | 100 | 27.5 | 15.3 | 47 | 31 | 0.78 | 34.9 | 0 | 0.2 | 19.9 | 27.8 | 1.1
5670 | 3870 | 1 | 1551 | 51.5 | 50.1 | 45 | 32 | 29.2 | 23.4 | 70 | 0.049 | 104.1 | 40 | 0.769 | 11.6 | 34.5 | 3.448 | 34.5 | 14.5 | 34 | 29.2 | 494.1 | 3.8 | 2.615 | 27.9 | 55.5 | 98.1 | 50.32 | 80.08 | 99 | 27.5 | 15.7 | 47 | 31 | 0.778 | 35.3 | 0 | 0.3 | 20.1 | 27.9 | 1.1
5700 | 3900 | 1 | 1550 | 51.4 | 50.1 | 45 | 31.9 | 29.3 | 21.9 | 70 | 0.049 | 104.1 | 40 | 0.767 | 11.6 | 34.6 | 3.437 | 34.6 | 14.5 | 33.9 | 29.3 | 493.9 | 3.8 | 2.614 | 27.9 | 55.5 | 98.1 | 49.76 | 80.46 | 93.8 | 27.5 | 15.7 | 47 | 31 | 0.778 | 35.3 | 0 | 0.2 | 19.9 | 32.1 | 1.1
5730 | 3930 | 1 | 1547 | 49.5 | 50 | 45 | 31.9 | 29.5 | 24.1 | 70 | 0.051 | 103.9 | 39.9 | 0.769 | 11.6 | 34.6 | 3.33 | 34.6 | 14.4 | 33.9 | 29.5 | 493.5 | 3.6 | 2.525 | 27.9 | 54.2 | 98.1 | 49.95 | 80.61 | 96.4 | 27.5 | 15.3 | 47 | 31 | 0.78 | 34.1 | 0 | 0.2 | 20.1 | 32.2 | 1.1
5760 | 3960 | 1 | 1549 | 49 | 50 | 45 | 32 | 29.4 | 22.4 | 70 | 0.05 | 103.9 | 40 | 0.767 | 11.5 | 34.4 | 3.351 | 34.4 | 14.4 | 33.8 | 29.4 | 493.6 | 3.6 | 2.522 | 27.9 | 54.2 | 98.1 | 50.41 | 80.38 | 100 | 27.5 | 15.3 | 47 | 31 | 0.783 | 34.1 | 0 | 0.2 | 19.9 | 32.1 | 1.1
5790 | 3990 | 1 | 1550 | 48.9 | 50 | 44.9 | 31.9 | 29.2 | 24.2 | 70 | 0.05 | 103.9 | 40 | 0.766 | 11.5 | 34.1 | 3.341 | 34.1 | 14.5 | 33.9 | 29.2 | 493.6 | 3.6 | 2.566 | 27.9 | 54.2 | 98.1 | 50.2 | 79.84 | 98.1 | 27.5 | 15.3 | 47 | 31 | 0.782 | 34.1 | 0 | 0.3 | 20 | 27.9 | 1.1
5820 | 4020 | 1 | 1549 | 48.7 | 50 | 45 | 32 | 29.2 | 22.5 | 70 | 0.051 | 104 | 40 | 0.768 | 11.5 | 34.2 | 3.353 | 34.2 | 14.4 | 34 | 29.2 | 493.5 | 3.6 | 2.525 | 27.9 | 54.2 | 98.1 | 50.41 | 80.84 | 97.3 | 27.5 | 15.3 | 47 | 31 | 0.784 | 34.1 | 0 | 0.3 | 20 | 27.9 | 1.1
5850 | 4050 | 1 | 1551 | 51.5 | 50 | 45 | 32 | 29.3 | 23 | 70 | 0.049 | 104.2 | 40.1 | 0.768 | 11.6 | 34.3 | 3.436 | 34.3 | 14.4 | 33.9 | 29.3 | 493.7 | 3.8 | 2.652 | 27.9 | 55.5 | 98.1 | 49.9 | 80.31 | 99.7 | 27.5 | 15.7 | 47 | 32 | 0.779 | 35.3 | 0 | 0.3 | 19.9 | 32.1 | 1.1
5880 | 4080 | 1 | 1550 | 51.2 | 50 | 45 | 32 | 29.4 | 22.5 | 70 | 0.049 | 104.1 | 40 | 0.769 | 11.5 | 34.6 | 3.425 | 34.6 | 14.5 | 34 | 29.4 | 493.6 | 3.8 | 2.648 | 27.9 | 55.5 | 98.1 | 50.08 | 80.09 | 98 | 27.5 | 15.7 | 47 | 31 | 0.778 | 35.3 | 0 | 0.3 | 20 | 32.2 | 1.1
5910 | 4110 | 1 | 1547 | 48.8 | 50 | 45 | 32 | 29.4 | 22.6 | 70 | 0.05 | 103.9 | 40 | 0.768 | 11.6 | 34.4 | 3.346 | 34.4 | 14.4 | 34 | 29.4 | 493.2 | 3.6 | 2.558 | 27.9 | 54.3 | 98.1 | 50.08 | 79.65 | 97.6 | 27.5 | 15.3 | 47 | 32 | 0.782 | 34.1 | 0 | 0.2 | 20 | 32.2 | 1.1
5940 | 4140 | 1 | 1550 | 49.4 | 50 | 45 | 32.1 | 29.2 | 23 | 70 | 0.05 | 103.9 | 40 | 0.767 | 11.6 | 34.5 | 3.36 | 34.5 | 14.4 | 34 | 29.2 | 493.4 | 3.6 | 2.621 | 27.9 | 54.2 | 98.1 | 50.37 | 79.76 | 100 | 27.5 | 15.3 | 47 | 32 | 0.782 | 34.1 | 0 | 0.2 | 19.9 | 27.9 | 1.1
5970 | 4170 | 1 | 1551 | 49.6 | 50 | 45 | 32.1 | 29 | 23.3 | 70 | 0.05 | 103.9 | 40 | 0.767 | 11.6 | 34.5 | 3.327 | 34.5 | 14.4 | 34.1 | 29 | 493.5 | 3.6 | 2.649 | 27.9 | 54.1 | 98.1 | 50.52 | 81.05 | 100 | 27.5 | 15.3 | 47 | 32 | 0.776 | 34.1 | 0 | 0.2 | 20.1 | 27.7 | 1.1
6000 | 4200 | 1 | 1551 | 49.5 | 50 | 44.9 | 32.1 | 29.1 | 22.2 | 70 | 0.05 | 103.9 | 40 | 0.768 | 11.6 | 34.5 | 3.329 | 34.5 | 14.4 | 34 | 29.1 | 493.4 | 3.6 | 2.653 | 27.9 | 54.1 | 98.1 | 50.74 | 80.49 | 100 | 27.5 | 15.3 | 47 | 32 | 0.778 | 34.1 | 0 | 0.3 | 19.9 | 27.9 | 1.1
6030 | 4230 | 1 | 1551 | 49.7 | 50 | 44.9 | 32.1 | 29.3 | 23.5 | 70 | 0.051 | 104 | 40 | 0.769 | 11.6 | 34.8 | 3.319 | 34.8 | 14.4 | 34.1 | 29.3 | 493.4 | 3.6 | 2.662 | 27.9 | 54.1 | 98.1 | 50.82 | 79.77 | 100 | 27.5 | 15.3 | 46 | 32 | 0.78 | 34.1 | 0 | 0.2 | 19.9 | 28 | 1.1
6060 | 4260 | 1 | 1550 | 49.4 | 50 | 44.9 | 32 | 29.4 | 22.3 | 70 | 0.05 | 104 | 40.1 | 0.768 | 11.6 | 34.7 | 3.345 | 34.7 | 14.4 | 34 | 29.4 | 493.3 | 3.6 | 2.653 | 28 | 54.2 | 98.1 | 50.78 | 80.4 | 100 | 27.5 | 15.3 | 47 | 32 | 0.78 | 34.1 | 0 | 0.3 | 20 | 32.2 | 1.1
6090 | 4290 | 1 | 1550 | 49.1 | 50 | 44.9 | 32 | 29.3 | 23.9 | 70.1 | 0.05 | 104 | 40 | 0.767 | 11.6 | 34.6 | 3.328 | 34.6 | 14.4 | 34 | 29.3 | 493.2 | 3.6 | 2.693 | 28 | 54.1 | 98.1 | 50.88 | 80.56 | 96.6 | 27.5 | 15.3 | 47 | 32 | 0.778 | 34.1 | 0 | 0.2 | 19.9 | 32.1 | 1.1
6120 | 4320 | 1 | 1550 | 49.6 | 50 | 44.9 | 32.1 | 29.2 | 23.3 | 70 | 0.05 | 104 | 40 | 0.768 | 11.6 | 34.4 | 3.329 | 34.4 | 14.4 | 34 | 29.2 | 493.1 | 3.6 | 2.665 | 28 | 54.2 | 98.1 | 51.15 | 79.74 | 97.3 | 27.5 | 15.3 | 47 | 32 | 0.78 | 34.1 | 55 | 0.2 | 20 | 27.9 | 1.1
6150 | 4350 | 1 | 1550 | 49.6 | 50 | 44.9 | 32 | 29.2 | 24.4 | 69.9 | 0.05 | 104 | 40 | 0.769 | 11.6 | 34.3 | 3.34 | 34.3 | 14.4 | 33.9 | 29.2 | 493 | 3.6 | 2.675 | 28 | 54.1 | 98.1 | 51.51 | 79.94 | 98.9 | 27.5 | 15.3 | 47 | 32 | 0.779 | 34.1 | 53 | 0.3 | 20.1 | 27.9 | 1.1
6180 | 4380 | 1 | 1561 | 52.2 | 50 | 44.9 | 32.1 | 29.3 | 24.3 | 70 | 0.048 | 104.3 | 40.1 | 0.768 | 11.6 | 34.2 | 3.469 | 34.2 | 14.4 | 34 | 29.3 | 494.1 | 3.7 | 2.762 | 28 | 55.2 | 98.1 | 51.07 | 80.81 | 100 | 27.5 | 15.7 | 47 | 32 | 0.784 | 34.9 | 54 | 0.3 | 20 | 32.1 | 1.1
6210 | 4410 | 1 | 1550 | 51.6 | 50 | 45 | 32 | 29.4 | 23.8 | 70 | 0.049 | 104.2 | 40 | 0.767 | 11.6 | 34.1 | 3.45 | 34.1 | 14.4 | 34 | 29.4 | 493 | 3.7 | 2.737 | 28 | 55.6 | 98.1 | 50.65 | 79.95 | 97.6 | 27.5 | 15.7 | 47 | 31 | 0.781 | 35.3 | 57 | 0.2 | 20.1 | 32.2 | 1.1
6240 | 4440 | 1 | 1551 | 51.9 | 50 | 45 | 32 | 29.3 | 21.8 | 70 | 0.048 | 104.1 | 40 | 0.769 | 11.6 | 34.2 | 3.442 | 34.2 | 14.4 | 34.1 | 29.3 | 492.9 | 3.7 | 2.73 | 27.9 | 55.5 | 98.1 | 51.35 | 80.7 | 92 | 27.5 | 15.7 | 47 | 31 | 0.779 | 35.3 | 54 | 0.3 | 19.9 | 32.1 | 1.1
6270 | 4470 | 1 | 1549 | 49.7 | 50 | 45 | 31.9 | 29.1 | 22.7 | 70 | 0.05 | 103.9 | 39.9 | 0.769 | 11.6 | 34.3 | 3.352 | 34.3 | 14.4 | 34.1 | 29.1 | 492.6 | 3.6 | 2.625 | 27.9 | 54.3 | 98.1 | 51.14 | 79.48 | 98.7 | 27.5 | 15.3 | 47 | 31 | 0.781 | 34.1 | 53 | 0.2 | 19.9 | 27.8 | 1.1
6300 | 4500 | 1 | 1549 | 49.6 | 50 | 45 | 31.9 | 29.1 | 22.7 | 70 | 0.05 | 103.9 | 40 | 0.768 | 11.6 | 34.1 | 3.333 | 34.1 | 14.4 | 34 | 29.1 | 492.7 | 3.6 | 2.672 | 28 | 54.2 | 98.1 | 51.01 | 79.17 | 98.4 | 27.5 | 15.3 | 47 | 31 | 0.782 | 34.1 | 53 | 0.2 | 19.9 | 27.8 | 1.1
6330 | 4530 | 1 | 1550 | 49.8 | 50 | 45 | 31.9 | 29.2 | 22.9 | 70 | 0.05 | 103.9 | 40 | 0.768 | 11.5 | 34.3 | 3.353 | 34.3 | 14.4 | 34.1 | 29.2 | 492.6 | 3.6 | 2.668 | 27.9 | 54.2 | 98.1 | 51.08 | 80.25 | 100 | 27.5 | 15.3 | 47 | 31 | 0.777 | 34.1 | 55 | 0.3 | 19.9 | 28 | 1.1
6360 | 4560 | 1 | 1551 | 50 | 50 | 45 | 31.9 | 29.5 | 23 | 70 | 0.05 | 104 | 40 | 0.767 | 11.5 | 34.3 | 3.35 | 34.3 | 14.4 | 34.1 | 29.5 | 492.7 | 3.6 | 2.693 | 27.9 | 54.2 | 98.1 | 50.86 | 79.62 | 98.3 | 27.5 | 15.3 | 47 | 31 | 0.78 | 34.1 | 53 | 0.2 | 19.9 | 32.2 | 1.1
6390 | 4590 | 1 | 1550 | 49.6 | 50 | 45 | 31.9 | 29.4 | 23.2 | 70 | 0.05 | 104 | 40 | 0.769 | 11.5 | 34.5 | 3.342 | 34.5 | 14.4 | 34.1 | 29.4 | 492.7 | 3.6 | 2.694 | 27.9 | 54.2 | 98.1 | 50.98 | 79.91 | 100 | 27.5 | 15.3 | 47 | 31 | 0.78 | 34.1 | 53 | 0.2 | 19.9 | 32.1 | 1.1
6420 | 4620 | 1 | 1550 | 49.7 | 50 | 45 | 31.9 | 29.2 | 22.6 | 70 | 0.05 | 104 | 40 | 0.769 | 11.5 | 34.4 | 3.343 | 34.4 | 14.4 | 34.1 | 29.2 | 492.4 | 3.6 | 2.654 | 27.9 | 54.2 | 98.1 | 51.1 | 80.41 | 94.6 | 27.5 | 15.3 | 47 | 31 | 0.78 | 34.1 | 53 | 0.3 | 19.9 | 27.9 | 1.1
6450 | 4650 | 1 | 1550 | 49.4 | 50 | 44.9 | 32 | 29.1 | 23.2 | 70.1 | 0.05 | 104 | 40 | 0.768 | 11.5 | 34.3 | 3.347 | 34.3 | 14.4 | 34.1 | 29.1 | 492.4 | 3.6 | 2.687 | 27.9 | 54.2 | 98.1 | 51.75 | 79.93 | 100 | 27.5 | 15.3 | 47 | 31 | 0.78 | 34.1 | 53 | 0.3 | 20 | 27.9 | 1.1
6480 | 4680 | 1 | 1549 | 49.9 | 50 | 45 | 32 | 29.2 | 23.3 | 70 | 0.05 | 104 | 40 | 0.769 | 11.5 | 34.2 | 3.334 | 34.2 | 14.4 | 33.6 | 29.2 | 492.3 | 3.6 | 2.652 | 27.9 | 54.3 | 98.1 | 51.49 | 79.96 | 98.5 | 27.5 | 15.3 | 47 | 31 | 0.78 | 34.1 | 55 | 0.2 | 19.9 | 27.9 | 1.1
6510 | 4710 | 1 | 1550 | 49.9 | 50 | 45 | 32 | 29.4 | 23.3 | 70 | 0.05 | 104 | 40 | 0.767 | 11.5 | 34.3 | 3.35 | 34.3 | 14.4 | 33.6 | 29.4 | 492.3 | 3.6 | 2.695 | 27.9 | 54.3 | 98.1 | 51.77 | 80.68 | 98.8 | 27.5 | 15.3 | 47 | 31 | 0.782 | 34.1 | 55 | 0.2 | 19.9 | 32.1 | 1.1
6540 | 4740 | 1 | 1551 | 49.8 | 50 | 45 | 32 | 29.3 | 23.1 | 70 | 0.05 | 104 | 40 | 0.768 | 11.5 | 34 | 3.339 | 34 | 14.4 | 33.7 | 29.3 | 492.4 | 3.6 | 2.706 | 27.9 | 54.2 | 98.1 | 51.03 | 80.85 | 99.4 | 27.5 | 15.3 | 47 | 31 | 0.785 | 34.1 | 55 | 0.3 | 19.9 | 32.1 | 1.1
6570 | 4770 | 1 | 1550 | 49.9 | 50 | 45 | 32 | 29.2 | 23.3 | 70 | 0.05 | 104 | 40 | 0.769 | 11.5 | 34 | 3.345 | 34 | 14.5 | 33.8 | 29.2 | 492.2 | 3.6 | 2.701 | 27.9 | 54.3 | 98.1 | 51.47 | 80.33 | 97.8 | 27.5 | 15.3 | 47 | 31 | 0.781 | 34.1 | 53 | 0.3 | 19.9 | 27.9 | 1.1
6600 | 4800 | 1 | 1550 | 49.3 | 50 | 45 | 32.1 | 29.1 | 22.3 | 70 | 0.05 | 104 | 40 | 0.768 | 11.5 | 34.2 | 3.332 | 34.2 | 14.4 | 33.9 | 29.1 | 492.1 | 3.6 | 2.73 | 27.9 | 54.2 | 98.1 | 51.36 | 79.99 | 100 | 27.5 | 15.3 | 47 | 32 | 0.778 | 34.1 | 53 | 0.2 | 20 | 27.9 | 1.1
6630 | 4830 | 1 | 1551 | 49.9 | 50 | 45 | 32.1 | 29.2 | 23.1 | 70.1 | 0.05 | 104 | 40 | 0.768 | 11.5 | 34.3 | 3.351 | 34.3 | 14.4 | 34 | 29.2 | 492.2 | 3.6 | 2.728 | 27.9 | 54.2 | 98.1 | 51.75 | 81.36 | 97.1 | 27.5 | 15.3 | 47 | 32 | 0.78 | 34.1 | 53 | 0.3 | 20.1 | 28 | 1.1
6660 | 4860 | 1 | 1550 | 49.9 | 50 | 45 | 32.1 | 29.3 | 23.1 | 70.1 | 0.05 | 104 | 40 | 0.768 | 11.5 | 34.1 | 3.354 | 34.1 | 14.4 | 34.1 | 29.3 | 492 | 3.6 | 2.725 | 27.8 | 54.2 | 98.1 | 51.7 | 80.01 | 100 | 27.5 | 15.3 | 47 | 32 | 0.78 | 34.1 | 53 | 0.3 | 19.9 | 32.1 | 1.1
6690 | 4890 | 1 | 1549 | 49.3 | 50 | 45 | 32.1 | 29.4 | 23.3 | 69.9 | 0.05 | 104 | 40 | 0.768 | 11.5 | 34 | 3.34 | 34 | 14.4 | 33.8 | 29.4 | 491.9 | 3.6 | 2.754 | 27.8 | 54.2 | 98.1 | 51.7 | 80.06 | 95.6 | 27.5 | 15.3 | 47 | 31 | 0.782 | 34.1 | 55 | 0.3 | 19.9 | 32.1 | 1.1
6720 | 4920 | 1 | 1549 | 49.7 | 50 | 45 | 32.1 | 29.2 | 22.3 | 70 | 0.05 | 104 | 40 | 0.768 | 11.5 | 33.8 | 3.323 | 33.8 | 14.4 | 34 | 29.2 | 491.9 | 3.6 | 2.736 | 27.8 | 54.2 | 98.1 | 51.68 | 79.84 | 100 | 27.5 | 15.3 | 47 | 32 | 0.781 | 34.1 | 53 | 0.3 | 20 | 27.8 | 1.1
6750 | 4950 | 1 | 1550 | 49.8 | 50 | 45 | 32 | 29.1 | 23.1 | 70 | 0.05 | 104 | 40 | 0.769 | 11.5 | 33.9 | 3.338 | 33.9 | 14.4 | 33.9 | 29.1 | 491.8 | 3.6 | 2.741 | 27.8 | 54.2 | 98.1 | 52.04 | 80.01 | 97.4 | 27.5 | 15.3 | 47 | 32 | 0.78 | 34.1 | 55 | 0.3 | 19.9 | 27.8 | 1.1
6780 | 4980 | 1 | 1550 | 49.9 | 50 | 45 | 32 | 29.2 | 23.2 | 70 | 0.05 | 104 | 40 | 0.768 | 11.5 | 33.7 | 3.339 | 33.7 | 14.4 | 34.1 | 29.2 | 491.8 | 3.6 | 2.774 | 27.8 | 54.2 | 98.1 | 51.61 | 80.48 | 100 | 27.5 | 15.3 | 47 | 31 | 0.78 | 34.1 | 55 | 0.2 | 19.9 | 27.9 | 1.1
6810 | 5010 | 1 | 1550 | 49.9 | 50 | 45 | 32 | 29.4 | 23 | 70.1 | 0.045 | 104 | 40 | 0.767 | 11.5 | 34.1 | 3.355 | 34.1 | 14.4 | 34.1 | 29.4 | 491.7 | 3.6 | 2.708 | 27.8 | 54.2 | 98.1 | 51.77 | 79.21 | 99.7 | 27.5 | 15.3 | 47 | 31 | 0.782 | 34.1 | 55 | 0.2 | 20 | 32.1 | 1.1
6840 | 5040 | 1 | 1551 | 69.9 | 50.1 | 45.6 | 32 | 26 | 22.1 | 70.1 | 0.052 | 104.1 | 39.9 | 0.809 | 11.5 | 34.1 | 4.086 | 34.1 | 14.4 | 34.1 | 26 | 492.4 | 6.1 | 3.882 | 27.7 | 64.6 | 98.1 | 49.42 | 78.71 | 97.4 | 25 | 14.9 | 47 | 31 | 0.831 | 42 | 65 | 0.3 | 20 | 28.1 | 1.1
6870 | 5070 | 1 | 1547 | 67.4 | 50.1 | 45.8 | 31.9 | 24.1 | 22.1 | 69.9 | 0.054 | 103.9 | 39.5 | 0.792 | 11.5 | 34 | 4.051 | 34 | 14.4 | 34.2 | 24.1 | 491.4 | 5.8 | 3.752 | 27.7 | 63.5 | 98.1 | 48.19 | 78.65 | 100 | 25.5 | 14.5 | 47 | 31 | 0.809 | 41.2 | 64 | 0.3 | 20 | 22.5 | 1
6900 | 5100 | 1 | 1547 | 64.5 | 50.1 | 46 | 31.9 | 24.1 | 22.8 | 69.9 | 0.054 | 103.9 | 39.4 | 0.775 | 11.5 | 34 | 4.043 | 34 | 14.5 | 34.2 | 24.1 | 487.4 | 5.5 | 0.26 | 27.6 | 62.3 | 98.1 | 46.86 | 76.44 | 98.1 | 26 | 14.5 | 47 | 31 | 0.789 | 40 | 61 | 0.2 | 19.9 | 22.8 | 1
6930 | 5130 | 1 | 1547 | 62.7 | 50.1 | 46 | 31.9 | 24.4 | 22.7 | 70 | 0.052 | 103.9 | 39.9 | 0.769 | 11.5 | 33.9 | 4.002 | 33.9 | 14.5 | 34.3 | 24.4 | 487.1 | 5.4 | -0.087 | 27.6 | 61.2 | 98.1 | 45.09 | 74.75 | 100 | 26 | 14.1 | 47 | 31 | 0.782 | 39.2 | 62 | 0.3 | 20 | 23.2 | 1
6960 | 5160 | 1 | 1547 | 60.7 | 50.1 | 45.9 | 32 | 24.8 | 23.5 | 70 | 0.05 | 104 | 40 | 0.768 | 11.5 | 34 | 3.935 | 34 | 14.4 | 34.3 | 24.8 | 491.1 | 5.2 | 3.473 | 27.6 | 60.1 | 98.1 | 43.58 | 76.22 | 98.6 | 26.5 | 14.1 | 47 | 31 | 0.782 | 38.4 | 59 | 0.2 | 19.9 | 23.6 | 1
6990 | 5190 | 1 | 1545 | 38 | 49.9 | 45.3 | 32 | 25 | 23.8 | 70 | 0.049 | 104.3 | 40 | 0.778 | 11.5 | 34.2 | 2.799 | 34.2 | 14.5 | 34.3 | 25 | 490.1 | 3 | 2.421 | 27.7 | 47.6 | 98.1 | 44.23 | 76.67 | 100 | 29 | 14.5 | 47 | 32 | 0.798 | 29.4 | 47 | 0.2 | 19.9 | 23.9 | 1
7020 | 5220 | 1 | 1554 | 40 | 49.8 | 45 | 32.1 | 25.3 | 23.8 | 70 | 0.049 | 103.9 | 40.6 | 0.767 | 11.5 | 34.3 | 2.938 | 34.3 | 14.5 | 34.3 | 25.3 | 491.6 | 3.1 | 2.517 | 27.8 | 48.4 | 98.1 | 44.8 | 78.25 | 100 | 29 | 14.9 | 47 | 32 | 0.781 | 29.8 | 49 | 0.2 | 19.9 | 28.3 | 1
7050 | 5250 | 1 | 1553 | 41.6 | 49.8 | 44.7 | 32.1 | 25.6 | 23.1 | 70 | 0.048 | 104 | 40.6 | 0.768 | 11.5 | 34.3 | 3.018 | 34.3 | 14.4 | 34.3 | 25.6 | 492 | 3.2 | 2.607 | 27.9 | 49.5 | 98.1 | 45.37 | 79.8 | 100 | 28.5 | 14.9 | 46 | 32 | 0.776 | 30.6 | 50 | 0.2 | 19.9 | 28.7 | 1.1
7080 | 5280 | 1 | 1551 | 43.1 | 49.9 | 44.5 | 32.1 | 26 | 22.9 | 70 | 0.048 | 104 | 40.1 | 0.768 | 11.5 | 34.4 | 3.089 | 34.4 | 14.4 | 34.2 | 26 | 491.9 | 3.2 | 2.685 | 27.9 | 50.4 | 98.1 | 46.72 | 81.11 | 100 | 28.5 | 14.9 | 46 | 32 | 0.784 | 31.8 | 49 | 0.3 | 19.9 | 29 | 1.1
7110 | 5310 | 1 | 1551 | 43.8 | 49.9 | 44.4 | 32 | 26.1 | 22.7 | 70 | 0.049 | 104.1 | 40 | 0.767 | 11.5 | 34.6 | 3.143 | 34.6 | 14.4 | 34.2 | 26.1 | 492.1 | 3.3 | 2.74 | 28 | 51.1 | 98.1 | 47.39 | 82.25 | 100 | 28 | 14.9 | 46 | 32 | 0.781 | 32.2 | 52 | 0.2 | 20 | 29.2 | 1.1
7140 | 5340 | 1 | 1553 | 45.7 | 49.9 | 44.3 | 32 | 26.6 | 22.7 | 70 | 0.05 | 103.9 | 40 | 0.766 | 11.5 | 34.5 | 3.163 | 34.5 | 14.5 | 34.2 | 26.6 | 492.4 | 3.3 | 2.829 | 28 | 51.5 | 98.1 | 48.82 | 82.81 | 100 | 28 | 15.3 | 46 | 32 | 0.777 | 32.2 | 52 | 0.2 | 19.9 | 29.5 | 1.1
7170 | 5370 | 1 | 1550 | 45.6 | 50 | 44.3 | 31.9 | 26.9 | 22.6 | 70.1 | 0.049 | 104 | 39.9 | 0.768 | 11.5 | 34.4 | 3.197 | 34.4 | 14.4 | 34.2 | 26.9 | 492.3 | 3.4 | 2.88 | 27.9 | 52 | 98.1 | 49.71 | 82.17 | 100 | 28 | 15.3 | 46 | 31 | 0.78 | 32.5 | 51 | 0.2 | 20 | 29.8 | 1.1
7200 | 5400 | 1 | 1552 | 46.7 | 50 | 44.3 | 31.9 | 27.1 | 23.1 | 70 | 0.05 | 104 | 40 | 0.768 | 11.5 | 34.3 | 3.263 | 34.3 | 14.5 | 34.1 | 27.1 | 492.4 | 3.4 | 2.885 | 27.9 | 52.6 | 98.1 | 51.08 | 83.12 | 100 | 28 | 15.3 | 46 | 31 | 0.781 | 32.9 | 53 | 0.2 | 19.9 | 26.1 | 1.1
7230 | 5430 | 1 | 1551 | 47.5 | 50 | 44.3 | 31.9 | 27.4 | 23 | 69.9 | 0.05 | 104.1 | 40 | 0.768 | 11.5 | 34.2 | 3.26 | 34.2 | 14.5 | 34.1 | 27.4 | 492.3 | 3.5 | 2.977 | 27.8 | 53 | 98.1 | 51.81 | 82.34 | 100 | 28 | 15.3 | 46 | 31 | 0.779 | 33.3 | 54 | 0.2 | 20 | 26.4 | 1.1
7260 | 5460 | 1 | 1550 | 47.9 | 50 | 44.4 | 31.9 | 27.7 | 22.9 | 70 | 0.05 | 104.1 | 40 | 0.767 | 11.5 | 34.9 | 3.279 | 34.9 | 14.5 | 34.1 | 27.7 | 492.2 | 3.5 | 3.011 | 27.8 | 53.2 | 98.1 | 52.59 | 82.52 | 100 | 28 | 15.3 | 46 | 31 | 0.78 | 33.7 | 54 | 0.2 | 19.9 | 26.6 | 1.1
7290 | 5490 | 1 | 1551 | 48 | 50 | 44.5 | 31.9 | 27.9 | 23.2 | 70 | 0.05 | 104.1 | 40 | 0.767 | 11.5 | 34.8 | 3.29 | 34.8 | 14.5 | 34.1 | 27.9 | 492.2 | 3.5 | 3.047 | 27.8 | 53.4 | 98.1 | 53.14 | 81.83 | 100 | 27.5 | 15.3 | 46 | 31 | 0.778 | 33.7 | 54 | 0.2 | 19.9 | 26.8 | 1.1
7320 | 5520 | 1 | 1550 | 48.5 | 50 | 44.6 | 32 | 28.2 | 23.2 | 70 | 0.05 | 104.1 | 39.9 | 0.768 | 11.5 | 34.4 | 3.3 | 34.4 | 14.5 | 34.2 | 28.2 | 492.1 | 3.5 | 3.069 | 27.8 | 53.6 | 98.1 | 53.65 | 82.59 | 100 | 27.5 | 15.3 | 46 | 31 | 0.781 | 33.7 | 54 | 0.3 | 19.9 | 27 | 1.1
7350 | 5550 | 1 | 1551 | 48.6 | 50 | 44.7 | 32 | 28.4 | 23 | 70 | 0.05 | 104 | 40 | 0.769 | 11.5 | 34.3 | 3.313 | 34.3 | 14.5 | 34.2 | 28.4 | 492 | 3.5 | 3.049 | 27.8 | 53.7 | 98.1 | 54.38 | 82.08 | 100 | 27.5 | 15.3 | 46 | 31 | 0.782 | 33.7 | 55 | 0.2 | 19.9 | 27.3 | 1.1
7380 | 5580 | 1 | 1550 | 49.3 | 50 | 44.8 | 32.1 | 28.6 | 23.2 | 70 | 0.05 | 103.9 | 39.9 | 0.769 | 11.5 | 34.4 | 3.328 | 34.4 | 14.5 | 34.3 | 28.6 | 491.9 | 3.6 | 3.088 | 27.8 | 53.9 | 98.1 | 54.27 | 81.64 | 100 | 27.5 | 15.3 | 46 | 31 | 0.779 | 34.1 | 55 | 0.2 | 19.9 | 27.5 | 1.1
7410 | 5610 | 1 | 1550 | 49 | 50 | 44.9 | 32.1 | 28.9 | 22.9 | 70 | 0.05 | 103.9 | 39.9 | 0.767 | 11.5 | 34.3 | 3.33 | 34.3 | 14.5 | 34.2 | 28.9 | 492 | 3.6 | 3.108 | 27.8 | 54 | 98.1 | 54.46 | 81.72 | 100 | 27.5 | 15.3 | 46 | 31 | 0.782 | 34.1 | 55 | 0.2 | 20.1 | 27.8 | 1.1
7440 | 5640 | 1 | 1550 | 48.7 | 50 | 44.9 | 32.1 | 29.1 | 23.1 | 70 | 0.05 | 104 | 40 | 0.766 | 11.5 | 34.4 | 3.343 | 34.4 | 14.4 | 34.3 | 29.1 | 491.9 | 3.6 | 3.051 | 27.8 | 54.1 | 98.1 | 54.08 | 82.02 | 100 | 27.5 | 15.3 | 46 | 31 | 0.778 | 34.1 | 55 | 0.2 | 19.8 | 28 | 1.1
7470 | 5670 | 1 | 1551 | 49.6 | 50 | 45 | 32 | 29.3 | 22.4 | 70 | 0.05 | 104 | 40 | 0.768 | 11.5 | 34.3 | 3.353 | 34.3 | 14.5 | 34.2 | 29.3 | 491.9 | 3.6 | 3.055 | 27.9 | 54.3 | 98.1 | 53.81 | 81.05 | 100 | 27.5 | 15.3 | 47 | 31 | 0.784 | 34.1 | 53 | 0.2 | 19.9 | 32.2 | 1.1
7500 | 5700 | 1 | 1551 | 49.4 | 50 | 45.1 | 32 | 29.5 | 23.1 | 70 | 0.05 | 104 | 40 | 0.768 | 11.5 | 34.1 | 3.368 | 34.1 | 14.4 | 34.4 | 29.5 | 491.8 | 3.6 | 3.064 | 27.8 | 54.4 | 98.1 | 53.95 | 80.76 | 100 | 27.5 | 15.3 | 47 | 31 | 0.777 | 34.5 | 55 | 0.2 | 20 | 32.3 | 1.1
7530 | 5730 | 1 | 1550 | 50.1 | 50 | 45.1 | 31.9 | 29.6 | 22.4 | 70 | 0.05 | 104 | 39.9 | 0.769 | 11.5 | 34.1 | 3.353 | 34.1 | 14.4 | 34.4 | 29.6 | 491.6 | 3.6 | 3.074 | 27.9 | 54.4 | 98.1 | 54.05 | 81.06 | 95.6 | 27.5 | 15.3 | 47 | 31 | 0.779 | 34.5 | 55 | 0.2 | 20 | 32.4 | 1.1
7560 | 5760 | 1 | 1550 | 49.9 | 50 | 45.2 | 31.9 | 29 | 23.4 | 70 | 0.05 | 104 | 40 | 0.766 | 11.5 | 34.2 | 3.353 | 34.2 | 14.4 | 34.3 | 29 | 491.4 | 3.6 | 3.08 | 27.9 | 54.5 | 98.1 | 53.5 | 80.62 | 100 | 27.5 | 15.7 | 47 | 31 | 0.777 | 34.5 | 54 | 0.2 | 19.9 | 27.7 | 1.1
7590 | 5790 | 1 | 1550 | 50.1 | 50 | 45.2 | 31.9 | 28.9 | 23 | 70 | 0.05 | 104 | 40 | 0.767 | 11.5 | 34.4 | 3.361 | 34.4 | 14.5 | 34.4 | 28.9 | 491.4 | 3.6 | 3.138 | 27.9 | 54.5 | 98.1 | 52.67 | 80.62 | 100 | 27.5 | 15.3 | 47 | 31 | 0.783 | 34.5 | 53 | 0.2 | 20.1 | 27.4 | 1.1
7620 | 5820 | 1 | 1550 | 49.6 | 50.1 | 45.2 | 31.9 | 28.9 | 23.3 | 70 | 0.05 | 104 | 39.9 | 0.767 | 11.4 | 34.2 | 3.36 | 34.2 | 14.5 | 34.3 | 28.9 | 491.3 | 3.6 | 3.099 | 27.9 | 54.5 | 98.1 | 52.52 | 81.49 | 98.7 | 27.5 | 15.7 | 47 | 31 | 0.782 | 34.5 | 54 | 0.3 | 19.9 | 27.6 | 1.1
7650 | 5850 | 1 | 1550 | 50 | 50 | 45.2 | 31.9 | 29.1 | 23.2 | 70 | 0.05 | 104 | 39.9 | 0.768 | 11.5 | 34.1 | 3.361 | 34.1 | 14.4 | 34.4 | 29.1 | 491.3 | 3.6 | 3.114 | 27.9 | 54.5 | 98.1 | 52.32 | 81.19 | 100 | 27.5 | 15.3 | 47 | 31 | 0.778 | 34.5 | 56 | 0.2 | 19.9 | 27.8 | 1.1
7680 | 5880 | 1 | 1550 | 50.1 | 50 | 45.2 | 31.9 | 29.3 | 23.3 | 70 | 0.05 | 104 | 40 | 0.768 | 11.5 | 34.2 | 3.367 | 34.2 | 14.4 | 34.3 | 29.3 | 491.2 | 3.6 | 3.099 | 27.9 | 54.5 | 98.1 | 52.08 | 80.65 | 100 | 27.5 | 15.7 | 47 | 31 | 0.778 | 34.5 | 54 | 0.2 | 19.8 | 27.9 | 1.1
7710 | 5910 | 1 | 1550 | 50.3 | 50 | 45.2 | 32 | 29.4 | 23.1 | 70 | 0.05 | 104 | 39.9 | 0.768 | 11.5 | 34.3 | 3.368 | 34.3 | 14.4 | 34.3 | 29.4 | 491 | 3.6 | 3.098 | 27.9 | 54.6 | 98.1 | 51.46 | 80.52 | 100 | 27.5 | 15.3 | 47 | 31 | 0.782 | 34.5 | 54 | 0.2 | 20.1 | 32.2 | 1.1
7740 | 5940 | 1 | 1551 | 50.5 | 50 | 45.2 | 32.1 | 29.4 | 22.4 | 70 | 0.049 | 104 | 40 | 0.767 | 11.5 | 34 | 3.378 | 34 | 14.4 | 34.2 | 29.4 | 491.1 | 3.6 | 3.088 | 27.9 | 54.5 | 98.1 | 51.33 | 80.97 | 94.6 | 27.5 | 15.7 | 47 | 31 | 0.78 | 34.5 | 54 | 0.2 | 20 | 32.1 | 1.1
7770 | 5970 | 1 | 1549 | 49.9 | 50 | 45.2 | 32.1 | 29.1 | 23.2 | 70 | 0.05 | 104 | 40 | 0.768 | 11.5 | 34 | 3.375 | 34 | 14.4 | 34.2 | 29.1 | 490.8 | 3.6 | 3.105 | 27.9 | 54.6 | 98.1 | 51.04 | 80.41 | 100 | 27.5 | 15.3 | 47 | 32 | 0.779 | 34.5 | 56 | 0.2 | 20 | 27.7 | 1.1
7800 | 6000 | 1 | 1550 | 50.2 | 50 | 45.2 | 32.1 | 29 | 22.8 | 70 | 0.05 | 104 | 40 | 0.769 | 11.5 | 34.1 | 3.365 | 34.1 | 14.5 | 34.1 | 29 | 491 | 3.6 | 3.101 | 27.8 | 54.5 | 98.1 | 50.78 | 80.16 | 100 | 27.5 | 15.3 | 47 | 32 | 0.782 | 34.5 | 55 | 0.3 | 19.9 | 27.6 | 1.1
7830 | 6030 | 1 | 1549 | 50.2 | 50 | 45.1 | 32.1 | 29.1 | 23.1 | 70 | 0.051 | 104 | 40 | 0.769 | 11.5 | 34.1 | 3.359 | 34.1 | 14.4 | 34.3 | 29.1 | 490.7 | 3.6 | 3.133 | 27.8 | 54.5 | 98.1 | 50.48 | 79.39 | 99.2 | 27.5 | 15.7 | 47 | 32 | 0.78 | 34.5 | 55 | 0.2 | 19.9 | 27.7 | 1.1
7860 | 6060 | 1 | 1550 | 50.3 | 50 | 45.1 | 32.1 | 29.2 | 22.4 | 70 | 0.05 | 104 | 40 | 0.769 | 11.5 | 34.3 | 3.361 | 34.3 | 14.4 | 34.1 | 29.2 | 490.7 | 3.6 | 3.14 | 27.8 | 54.5 | 98.1 | 50.49 | 80.39 | 99.2 | 27.5 | 15.3 | 47 | 32 | 0.776 | 34.1 | 53 | 0.2 | 19.9 | 27.9 | 1.1
7890 | 6090 | 1 | 1549 | 50.1 | 50 | 45.1 | 32.1 | 29.4 | 23.1 | 70 | 0.05 | 104 | 40 | 0.767 | 11.5 | 34.2 | 3.349 | 34.2 | 14.4 | 34 | 29.4 | 490.8 | 3.6 | 3.147 | 27.9 | 54.5 | 98.1 | 50.33 | 80.38 | 100 | 27.5 | 15.3 | 47 | 31 | 0.781 | 34.5 | 54 | 0.2 | 20 | 32.1 | 1.1
7920 | 6120 | 1 | 1550 | 50.2 | 50 | 45 | 32 | 29.3 | 22.6 | 70 | 0.05 | 104 | 40.1 | 0.767 | 11.5 | 34.1 | 3.367 | 34.1 | 14.4 | 34.1 | 29.3 | 490.6 | 3.6 | 3.188 | 27.9 | 54.5 | 98.1 | 50.21 | 79.89 | 99.7 | 27.5 | 15.7 | 47 | 31 | 0.78 | 34.5 | 53 | 0.2 | 19.9 | 28 | 1.1
7950 | 6150 | 1 | 1549 | 50.2 | 50 | 45 | 32 | 29 | 23.4 | 70 | 0.05 | 104 | 40.1 | 0.768 | 11.5 | 34.6 | 3.361 | 34.6 | 14.5 | 34.2 | 29 | 490.6 | 3.6 | 3.203 | 27.9 | 54.5 | 98.1 | 50.41 | 80.88 | 96 | 27.5 | 15.7 | 47 | 31 | 0.778 | 34.5 | 54 | 0.2 | 20 | 27.7 | 1.1
7980 | 6180 | 1 | 1550 | 50.2 | 50 | 45 | 32 | 29.1 | 23.2 | 70 | 0.05 | 104 | 40.1 | 0.769 | 11.6 | 34.6 | 3.351 | 34.6 | 14.4 | 34.2 | 29.1 | 490.6 | 3.6 | 3.144 | 27.9 | 54.5 | 98.1 | 50.71 | 81.82 | 94.5 | 27.5 | 15.3 | 47 | 31 | 0.783 | 34.1 | 56 | 0.3 | 19.9 | 27.7 | 1.1
8010 | 6210 | 1 | 1550 | 50 | 50 | 45 | 32 | 29.2 | 22.8 | 70 | 0.05 | 104 | 40.1 | 0.767 | 11.6 | 34.5 | 3.353 | 34.5 | 14.4 | 34.1 | 29.2 | 490.8 | 3.6 | 3.195 | 27.9 | 54.5 | 98.1 | 50.69 | 80.56 | 96.5 | 27.5 | 15.3 | 47 | 31 | 0.782 | 34.5 | 53 | 0.2 | 20.1 | 27.8 | 1.1
8040 | 6240 | 1 | 1550 | 50.2 | 50 | 45 | 32 | 29.3 | 23.1 | 70 | 0.05 | 104 | 40 | 0.768 | 11.6 | 34.4 | 3.366 | 34.4 | 14.4 | 34.1 | 29.3 | 490.8 | 3.6 | 3.211 | 27.9 | 54.5 | 98.1 | 50.57 | 81.05 | 99.4 | 27.5 | 15.3 | 47 | 31 | 0.781 | 34.5 | 54 | 0.2 | 19.9 | 28 | 1.1
8070 | 6270 | 1 | 1550 | 50.2 | 50 | 44.9 | 31.9 | 29.4 | 23.1 | 70 | 0.05 | 104 | 40.1 | 0.767 | 11.6 | 34.4 | 3.354 | 34.4 | 14.4 | 34.2 | 29.4 | 490.8 | 3.6 | 3.239 | 27.9 | 54.5 | 98.1 | 51.08 | 81.01 | 98.2 | 27.5 | 15.3 | 47 | 31 | 0.782 | 34.5 | 56 | 0.2 | 19.9 | 32.1 | 1.1
8100 | 6300 | 1 | 1551 | 50.3 | 50 | 44.9 | 32 | 29.1 | 22.8 | 70 | 0.05 | 104 | 40 | 0.769 | 11.6 | 34.2 | 3.349 | 34.2 | 14.5 | 34.2 | 29.1 | 490.5 | 3.6 | 3.185 | 27.9 | 54.5 | 98.1 | 51.13 | 81.22 | 100 | 27.5 | 15.3 | 47 | 31 | 0.78 | 34.5 | 54 | 0.2 | 20 | 27.8 | 1.1
8130 | 6330 | 1 | 1550 | 50.2 | 50 | 45 | 31.9 | 29 | 23.1 | 70 | 0.05 | 104 | 40 | 0.768 | 11.5 | 34.2 | 3.346 | 34.2 | 14.5 | 34.2 | 29 | 490.4 | 3.6 | 3.224 | 27.9 | 54.5 | 98.1 | 50.84 | 80.64 | 99.8 | 27.5 | 15.3 | 46 | 31 | 0.785 | 34.5 | 54 | 0.2 | 19.9 | 27.6 | 1.1
8160 | 6360 | 1 | 1549 | 49.9 | 50 | 44.9 | 31.9 | 29 | 23.1 | 70 | 0.05 | 104 | 40 | 0.767 | 11.6 | 34.1 | 3.34 | 34.1 | 14.5 | 34.2 | 29 | 490.2 | 3.7 | 3.18 | 27.9 | 54.6 | 98.1 | 51.08 | 80.47 | 100 | 27.5 | 15.3 | 46 | 31 | 0.777 | 34.5 | 56 | 0.3 | 19.8 | 27.7 | 1.1
8190 | 6390 | 1 | 1550 | 50.2 | 50 | 44.9 | 31.9 | 29.2 | 23.2 | 70 | 0.05 | 104 | 40.1 | 0.767 | 11.5 | 34 | 3.371 | 34 | 14.4 | 34.2 | 29.2 | 490.4 | 3.6 | 3.204 | 27.9 | 54.5 | 98.1 | 51.14 | 80.46 | 99.3 | 27.5 | 15.3 | 46 | 31 | 0.779 | 34.5 | 54 | 0.2 | 20 | 27.9 | 1.1
8220 | 6420 | 1 | 1550 | 50.1 | 50 | 44.9 | 31.9 | 29.3 | 22.2 | 70 | 0.05 | 104 | 40.1 | 0.768 | 11.5 | 34.1 | 3.382 | 34.1 | 14.4 | 34.2 | 29.3 | 490.4 | 3.6 | 3.222 | 27.9 | 54.5 | 98.1 | 51.18 | 79.93 | 100 | 27.5 | 15.3 | 46 | 31 | 0.782 | 34.5 | 55 | 0.2 | 20 | 32.1 | 1.1
8250 | 6450 | 1 | 1550 | 50.4 | 50 | 44.9 | 32 | 29.3 | 22.7 | 70 | 0.05 | 104 | 40 | 0.768 | 11.5 | 34.2 | 3.369 | 34.2 | 14.4 | 34.2 | 29.3 | 490.3 | 3.6 | 3.251 | 27.9 | 54.5 | 98.1 | 51.49 | 79.58 | 99.8 | 27.5 | 15.3 | 46 | 31 | 0.783 | 34.5 | 55 | 0.2 | 19.9 | 27.9 | 1.1
8280 | 6480 | 1 | 1551 | 50.2 | 50 | 44.9 | 32 | 29.1 | 22.6 | 70 | 0.05 | 104 | 40 | 0.768 | 11.5 | 34.2 | 3.37 | 34.2 | 14.4 | 34.2 | 29.1 | 490.3 | 3.6 | 3.217 | 27.9 | 54.5 | 98.1 | 51.35 | 80.5 | 97.4 | 27.5 | 15.3 | 46 | 31 | 0.781 | 34.5 | 53 | 0.2 | 19.9 | 27.7 | 1.1
8310 | 6510 | 1 | 1549 | 49.9 | 50 | 44.9 | 32 | 29 | 23.1 | 70 | 0.05 | 104 | 40 | 0.768 | 11.6 | 34.2 | 3.356 | 34.2 | 14.4 | 34.2 | 29 | 490.1 | 3.6 | 3.236 | 27.9 | 54.5 | 98.1 | 51.47 | 80.15 | 99.8 | 27.5 | 15.3 | 46 | 31 | 0.779 | 34.5 | 53 | 0.2 | 20.1 | 27.7 | 1.1
8340 | 6540 | 1 | 1550 | 49.9 | 50 | 44.9 | 32.1 | 29.2 | 23.3 | 70 | 0.05 | 104 | 40.1 | 0.767 | 11.5 | 34.2 | 3.369 | 34.2 | 14.4 | 34.1 | 29.2 | 490.1 | 3.7 | 3.222 | 27.8 | 54.5 | 98.1 | 51.67 | 79.91 | 97.1 | 27.5 | 15.3 | 46 | 31 | 0.78 | 34.5 | 54 | 0.2 | 19.9 | 27.8 | 1.1
8370 | 6570 | 1 | 1550 | 50 | 50 | 44.9 | 32.1 | 29.4 | 22.7 | 70 | 0.05 | 104 | 40 | 0.767 | 11.6 | 34.1 | 3.376 | 34.1 | 14.5 | 34.2 | 29.4 | 490 | 3.6 | 3.221 | 27.9 | 54.5 | 98.1 | 51.47 | 80.96 | 100 | 27.5 | 15.3 | 47 | 31 | 0.783 | 34.5 | 53 | 0.2 | 20 | 28 | 1.1
8400 | 6600 | 1 | 1550 | 49.9 | 50 | 45 | 32.1 | 29.4 | 23 | 70 | 0.05 | 104 | 40.1 | 0.768 | 11.6 | 34 | 3.358 | 34 | 14.4 | 34.2 | 29.4 | 490.1 | 3.6 | 3.228 | 27.9 | 54.5 | 98.1 | 51.64 | 79.59 | 98.8 | 27.5 | 15.7 | 47 | 31 | 0.78 | 34.5 | 55 | 0.2 | 19.9 | 28 | 1.1
8430 | 6630 | 1 | 1549 | 49.1 | 50 | 45 | 32.1 | 29.2 | 23 | 70 | 0.05 | 104 | 40.1 | 0.768 | 11.6 | 34.2 | 3.355 | 34.2 | 14.4 | 34.3 | 29.2 | 489.9 | 3.7 | 3.248 | 27.9 | 54.5 | 98.1 | 52.04 | 81.05 | 100 | 27.5 | 15.3 | 46 | 31 | 0.78 | 34.5 | 56 | 0.2 | 20 | 27.7 | 1.1
8460 | 6660 | 1 | 1550 | 50.4 | 50 | 45 | 32 | 29 | 22.6 | 70.1 | 0.05 | 104 | 40.1 | 0.768 | 11.6 | 34 | 3.355 | 34 | 14.5 | 34.2 | 29 | 489.9 | 3.6 | 3.246 | 27.9 | 54.5 | 98.1 | 51.74 | 79.4 | 94.3 | 27.5 | 15.3 | 47 | 31 | 0.781 | 34.5 | 55 | 0.2 | 19.9 | 27.7 | 1.1
8490 | 6690 | 1 | 1550 | 49.6 | 50 | 45 | 32 | 29.1 | 23.2 | 70 | 0.05 | 104 | 40 | 0.768 | 11.5 | 34.1 | 3.358 | 34.1 | 14.4 | 34.1 | 29.1 | 489.8 | 3.7 | 3.241 | 27.9 | 54.5 | 98.1 | 51.65 | 80.78 | 98.3 | 27.5 | 15.7 | 46 | 31 | 0.779 | 34.1 | 56 | 0.2 | 19.9 | 27.8 | 1.1
8520 | 6720 | 1 | 1550 | 49.8 | 50 | 45 | 32 | 29.3 | 21.7 | 70 | 0.05 | 104 | 40 | 0.767 | 11.5 | 34 | 3.364 | 34 | 14.4 | 34.2 | 29.3 | 489.7 | 3.7 | 3.219 | 27.9 | 54.5 | 98.1 | 51.56 | 80.83 | 100 | 27.5 | 15.3 | 47 | 31 | 0.778 | 34.5 | 54 | 0.2 | 19.9 | 27.9 | 1.1
8550 | 6750 | 1 | 1550 | 49.6 | 50 | 45 | 31.9 | 29.4 | 23.1 | 70 | 0.05 | 104 | 40 | 0.767 | 11.5 | 34.3 | 3.356 | 34.3 | 14.4 | 34.2 | 29.4 | 489.7 | 3.6 | 3.268 | 27.9 | 54.5 | 98.1 | 51.86 | 79.21 | 100 | 27.5 | 15.3 | 46 | 31 | 0.781 | 34.5 | 53 | 0.2 | 20 | 28 | 1.1
8580 | 6780 | 1 | 1550 | 49.8 | 50 | 45 | 31.9 | 29.1 | 22.8 | 70 | 0.05 | 104 | 40 | 0.767 | 11.5 | 34.2 | 3.372 | 34.2 | 14.4 | 34.2 | 29.1 | 489.6 | 3.6 | 3.254 | 27.9 | 54.5 | 98.1 | 52.03 | 80.1 | 99.5 | 27.5 | 15.7 | 47 | 31 | 0.784 | 34.5 | 56 | 0.2 | 19.9 | 27.9 | 1.1
8610 | 6810 | 1 | 1550 | 50.4 | 50 | 45 | 32 | 29 | 23.4 | 70 | 0.05 | 104 | 39.9 | 0.769 | 11.5 | 34.1 | 3.358 | 34.1 | 14.5 | 34.3 | 29 | 489.5 | 3.6 | 3.282 | 27.9 | 54.5 | 98.1 | 52.22 | 80.22 | 99.2 | 27.5 | 15.3 | 47 | 31 | 0.78 | 34.5 | 53 | 0.2 | 20 | 27.7 | 1.1
8640 | 6840 | 1 | 1549 | 50.4 | 50 | 45 | 32 | 29.1 | 22.3 | 70 | 0.05 | 104 | 40 | 0.767 | 11.5 | 33.8 | 3.355 | 33.8 | 14.5 | 34.1 | 29.1 | 489.2 | 3.6 | 3.204 | 27.9 | 54.5 | 98.1 | 51.85 | 81.06 | 100 | 27.5 | 15.3 | 47 | 31 | 0.779 | 34.5 | 53 | 0.3 | 20 | 27.8 | 1.1
8670 | 6870 | 1 | 1550 | 50.1 | 50 | 45 | 32 | 29.2 | 23 | 70 | 0.05 | 104 | 39.9 | 0.767 | 11.5 | 33.8 | 3.369 | 33.8 | 14.4 | 34.1 | 29.2 | 489.3 | 3.6 | 3.251 | 27.9 | 54.5 | 98.1 | 51.84 | 80.03 | 100 | 27.5 | 15.3 | 47 | 31 | 0.78 | 34.5 | 55 | 0.2 | 19.9 | 27.9 | 1.1
8700 | 6900 | 1 | 1550 | 49.8 | 50 | 45 | 32 | 29.3 | 22.5 | 69.9 | 0.05 | 104 | 40 | 0.768 | 11.5 | 33.9 | 3.36 | 33.9 | 14.5 | 34 | 29.3 | 489.3 | 3.6 | 3.256 | 27.8 | 54.5 | 98.1 | 51.93 | 79.9 | 100 | 27.5 | 15.7 | 47 | 31 | 0.779 | 34.5 | 56 | 0.2 | 19.9 | 28 | 1.1
8730 | 6930 | 1 | 1551 | 50.1 | 50 | 45 | 32 | 29.3 | 22.9 | 70 | 0.05 | 104 | 40 | 0.768 | 11.5 | 34 | 3.355 | 34 | 14.5 | 34.1 | 29.3 | 489.4 | 3.6 | 3.302 | 27.8 | 54.5 | 98.1 | 51.89 | 80.96 | 100 | 27.5 | 15.3 | 47 | 31 | 0.779 | 34.5 | 55 | 0.2 | 20 | 27.9 | 1.1
8760 | 6960 | 1 | 1550 | 50.1 | 50 | 45 | 32 | 29 | 22.9 | 70 | 0.05 | 104 | 40 | 0.768 | 11.5 | 33.9 | 3.368 | 33.9 | 14.5 | 34 | 29 | 489.1 | 3.6 | 3.211 | 27.8 | 54.5 | 98.1 | 51.7 | 80.32 | 96.7 | 27.5 | 15.3 | 47 | 31 | 0.78 | 34.5 | 55 | 0.2 | 19.9 | 27.6 | 1.1
8790 | 6990 | 1 | 1550 | 49.8 | 50 | 45 | 32 | 29 | 23.2 | 70 | 0.05 | 104 | 40 | 0.768 | 11.5 | 34.1 | 3.371 | 34.1 | 14.5 | 34.1 | 29 | 489.1 | 3.6 | 3.273 | 27.8 | 54.5 | 98.1 | 52.12 | 79.37 | 95.8 | 27.5 | 15.3 | 47 | 31 | 0.781 | 34.5 | 56 | 0.2 | 20.1 | 27.6 | 1.1
8820 | 7020 | 1 | 1549 | 50.2 | 50 | 45 | 31.9 | 29.2 | 22.7 | 70 | 0.05 | 104 | 40 | 0.766 | 11.5 | 33.9 | 3.358 | 33.9 | 14.5 | 34.2 | 29.2 | 488.9 | 3.6 | 3.233 | 27.9 | 54.5 | 98.1 | 51.89 | 81.69 | 98 | 27.5 | 15.3 | 47 | 31 | 0.779 | 34.5 | 55 | 0.2 | 19.9 | 27.8 | 1.1
8850 | 7050 | 1 | 1550 | 50 | 50 | 45 | 31.9 | 29.3 | 23.5 | 70 | 0.05 | 104 | 40 | 0.768 | 11.5 | 33.9 | 3.351 | 33.9 | 14.5 | 34.1 | 29.3 | 489 | 3.6 | 3.301 | 27.8 | 54.5 | 98.1 | 51.95 | 78.93 | 100 | 27.5 | 15.3 | 47 | 31 | 0.782 | 34.5 | 56 | 0.3 | 20.1 | 28 | 1.1
8880 | 7080 | 1 | 1551 | 50.2 | 50 | 45 | 32 | 29.4 | 23.1 | 70 | 0.05 | 104 | 40 | 0.767 | 11.5 | 33.9 | 3.362 | 33.9 | 14.5 | 34 | 29.4 | 489.1 | 3.6 | 3.28 | 27.8 | 54.5 | 98.1 | 51.97 | 79.49 | 94.2 | 27.5 | 15.7 | 47 | 31 | 0.779 | 34.1 | 55 | 0.2 | 19.9 | 32.1 | 1.1
8910 | 7110 | 1 | 1550 | 50 | 50 | 45 | 31.9 | 29.1 | 23.4 | 70 | 0.05 | 104 | 40 | 0.769 | 11.5 | 34 | 3.356 | 34 | 14.5 | 34 | 29.1 | 489 | 3.6 | 3.269 | 27.8 | 54.5 | 98.1 | 51.94 | 79.81 | 100 | 27.5 | 15.3 | 47 | 31 | 0.78 | 34.5 | 53 | 0.2 | 20 | 27.8 | 1.1
8940 | 7140 | 1 | 1551 | 50.4 | 50 | 45 | 32 | 29 | 23.1 | 70 | 0.05 | 104 | 40 | 0.768 | 11.5 | 34.1 | 3.352 | 34.1 | 14.5 | 34.1 | 29 | 489 | 3.6 | 3.295 | 27.8 | 54.5 | 98.1 | 51.83 | 78.92 | 99.3 | 27.5 | 15.3 | 47 | 31 | 0.779 | 34.5 | 54 | 0.2 | 19.9 | 27.6 | 1.1
8970 | 7170 | 1 | 1550 | 50.2 | 50 | 45 | 32 | 29.1 | 23.4 | 70 | 0.05 | 104 | 40 | 0.767 | 11.5 | 34 | 3.366 | 34 | 14.5 | 34.1 | 29.1 | 488.9 | 3.6 | 3.248 | 27.8 | 54.5 | 98.1 | 51.72 | 78.82 | 100 | 27.5 | 15.3 | 47 | 31 | 0.78 | 34.5 | 53 | 0.3 | 19.9 | 27.7 | 1.1
9000 | 7200 | 1 | 1547 | 47.6 | 50 | 44.9 | 32.1 | 29.2 | 23.4 | 70 | 0.051 | 103.8 | 39.9 | 0.767 | 11.5 | 34.1 | 3.269 | 34.1 | 14.5 | 34.1 | 29.2 | 488.5 | 3.5 | 3.183 | 27.8 | 53.2 | 98.1 | 52.34 | 74.73 | 95.3 | 28 | 15.3 | 46 | 31 | 0.779 | 33.3 | 52 | 0.2 | 19.9 | 27.8 | 1.1
16230.072 | 30 | 2 | 1550 | 49.2 | 49.8 | 46.4 | 32 | 28.8 | 32.7 | 70.1 | 0.051 | 103.9 | 40 | 0.769 | 11.5 | 33.5 | 3.416 | 33.5 | 14.4 | 33.3 | 28.8 | 496.1 | 3.5 | 1.537 | 29.6 | 54.9 | 98.2 | 50.53 | 74.24 | 99.1 | 27.5 | 15.7 | 48 | 31 | 0.778 | 34.5 | 54 | -16.1 | 20 | 27.5 | 1.1
16260.072 | 60 | 2 | 1549 | 48.8 | 49.9 | 46.2 | 32 | 28.9 | 33 | 69.8 | 0.051 | 104 | 40 | 0.768 | 11.5 | 33.2 | 3.418 | 33.2 | 14.4 | 33.3 | 28.9 | 495.9 | 3.5 | 1.543 | 29.5 | 54.9 | 98.2 | 48.98 | 74.06 | 99.1 | 27.5 | 15.7 | 48 | 31 | 0.78 | 34.5 | 56 | 0 | 19.8 | 27.6 | 1.1
16290.072 | 90 | 2 | 1551 | 49.2 | 49.9 | 46 | 31.9 | 28.9 | 32.9 | 70.2 | 0.051 | 104 | 40 | 0.769 | 11.5 | 33.4 | 3.398 | 33.4 | 14.5 | 33.3 | 28.9 | 496.1 | 3.4 | 1.558 | 29.4 | 54.8 | 98.2 | 47.93 | 74.47 | 100 | 27.5 | 15.7 | 47 | 31 | 0.779 | 34.5 | 54 | 0 | 19.9 | 27.7 | 1.1
16320.072 | 120 | 2 | 1560 | 52.1 | 49.9 | 45.8 | 31.9 | 28.8 | 32.8 | 69.9 | 0.049 | 104.2 | 40.1 | 0.769 | 11.6 | 33.3 | 3.529 | 33.3 | 14.5 | 33.3 | 28.8 | 496.9 | 3.6 | 1.636 | 29.4 | 56.2 | 98.2 | 47.33 | 75.68 | 100 | 27 | 15.7 | 47 | 31 | 0.78 | 35.7 | 57 | 0 | 20 | 27.4 | 1.1
16350.072 | 150 | 2 | 1551 | 51.9 | 50 | 45.7 | 31.9 | 28.6 | 32.6 | 70 | 0.049 | 104.1 | 40 | 0.767 | 11.6 | 33.5 | 3.521 | 33.5 | 14.4 | 33.2 | 28.6 | 496 | 3.6 | 1.622 | 29.2 | 56.4 | 98.2 | 46.38 | 75.44 | 100 | 27 | 15.7 | 47 | 31 | 0.781 | 35.7 | 56 | 0 | 20 | 27.3 | 1.1
16380.072 | 180 | 2 | 1545 | 49.2 | 50 | 45.5 | 32 | 28.6 | 32.4 | 70.1 | 0.051 | 103.9 | 39.9 | 0.769 | 11.6 | 33.5 | 3.394 | 33.5 | 14.5 | 33.1 | 28.6 | 495.4 | 3.5 | 1.524 | 29.2 | 55 | 98.2 | 46.02 | 75.68 | 100 | 27 | 15.3 | 47 | 31 | 0.781 | 34.9 | 54 | 0 | 20.1 | 27.3 | 1.1
16410.072 | 210 | 2 | 1550 | 49 | 50 | 45.3 | 32 | 28.7 | 32.2 | 69.7 | 0.051 | 104 | 40 | 0.769 | 11.6 | 33.4 | 3.411 | 33.4 | 14.5 | 33.1 | 28.7 | 495.7 | 3.5 | 1.529 | 29.1 | 54.9 | 98.2 | 45.42 | 76.22 | 96.9 | 27.5 | 15.7 | 47 | 31 | 0.779 | 34.9 | 54 | 0.1 | 20.1 | 27.4 | 1.1
16440.072 | 240 | 2 | 1551 | 49.6 | 50 | 45.1 | 32 | 28.8 | 32 | 70.2 | 0.051 | 104 | 40.1 | 0.769 | 11.6 | 33.5 | 3.406 | 33.5 | 14.5 | 33.3 | 28.8 | 496.1 | 3.5 | 1.532 | 29 | 54.8 | 98.2 | 45.78 | 76.72 | 100 | 27.5 | 15.7 | 47 | 31 | 0.781 | 34.5 | 56 | 0 | 19.8 | 27.5 | 1.1
16470.072 | 270 | 2 | 1550 | 49.1 | 49.9 | 45 | 32 | 28.9 | 31.9 | 70 | 0.05 | 104 | 40 | 0.769 | 11.5 | 33.5 | 3.414 | 33.5 | 14.5 | 33.3 | 28.9 | 496 | 3.5 | 1.51 | 29 | 54.9 | 98.2 | 45.83 | 77.89 | 98.5 | 27.5 | 15.7 | 47 | 31 | 0.78 | 34.9 | 54 | 0 | 20.1 | 27.6 | 1.1
16500.072 | 300 | 2 | 1550 | 51.3 | 50 | 44.9 | 32 | 29.1 | 31.7 | 69.9 | 0.049 | 104.1 | 40.1 | 0.766 | 11.5 | 33.3 | 3.529 | 33.3 | 14.5 | 33.2 | 29.1 | 496.1 | 3.6 | 1.583 | 28.9 | 56.3 | 98.2 | 46.21 | 78.25 | 100 | 27 | 15.7 | 46 | 31 | 0.779 | 35.7 | 55 | 0 | 19.9 | 27.7 | 1.1
16530.072 | 330 | 2 | 1550 | 51.4 | 50 | 44.8 | 32 | 29.1 | 31.6 | 70.1 | 0.049 | 104.1 | 40 | 0.768 | 11.5 | 33.4 | 3.516 | 33.4 | 14.4 | 33.3 | 29.1 | 496.1 | 3.6 | 1.595 | 28.8 | 56.3 | 98.2 | 46.38 | 78.5 | 100 | 27 | 15.7 | 46 | 31 | 0.782 | 35.7 | 55 | 0 | 20 | 27.8 | 1.1
16560.072 | 360 | 2 | 1548 | 49 | 49.9 | 44.7 | 32 | 29 | 31.4 | 70 | 0.05 | 103.9 | 40 | 0.768 | 11.5 | 33.5 | 3.418 | 33.5 | 14.5 | 33.2 | 29 | 495.8 | 3.5 | 1.508 | 28.8 | 54.9 | 98.2 | 47.41 | 78.27 | 100 | 27.5 | 15.3 | 46 | 31 | 0.782 | 34.5 | 54 | 0 | 19.9 | 27.6 | 1.1
16590.072 | 390 | 2 | 1549 | 49.9 | 50 | 44.7 | 32 | 28.8 | 31.2 | 70 | 0.05 | 103.9 | 40.1 | 0.769 | 11.5 | 33.2 | 3.405 | 33.2 | 14.5 | 33.1 | 28.8 | 495.9 | 3.5 | 1.525 | 28.7 | 54.9 | 98.2 | 47.82 | 78.67 | 100 | 27.5 | 15.7 | 46 | 31 | 0.779 | 34.5 | 56 | -16.1 | 19.9 | 27.4 | 1.1
16620.072 | 420 | 2 | 1549 | 49.2 | 50 | 44.6 | 32.1 | 28.8 | 31.1 | 70 | 0.05 | 103.9 | 40 | 0.769 | 11.5 | 33.2 | 3.408 | 33.2 | 14.5 | 33.2 | 28.8 | 496 | 3.4 | 1.55 | 28.7 | 54.8 | 98.2 | 48.38 | 79.2 | 100 | 27.5 | 15.3 | 46 | 31 | 0.78 | 34.9 | 54 | 0 | 19.9 | 27.4 | 1.1
16650.072 | 450 | 2 | 1549 | 49.7 | 50 | 44.6 | 32 | 28.8 | 30.9 | 70 | 0.05 | 103.9 | 40 | 0.767 | 11.5 | 33.1 | 3.41 | 33.1 | 14.4 | 33.1 | 28.8 | 496.1 | 3.4 | 1.54 | 28.6 | 54.8 | 98.2 | 48.83 | 80.01 | 100 | 27.5 | 15.3 | 46 | 31 | 0.783 | 34.9 | 54 | -16.1 | 20.1 | 27.5 | 1.1
16680.072 | 480 | 2 | 1549 | 49.1 | 50 | 44.6 | 32 | 28.9 | 30.7 | 70 | 0.05 | 104 | 40.1 | 0.767 | 11.5 | 33.2 | 3.404 | 33.2 | 14.5 | 33.1 | 28.9 | 496 | 3.4 | 1.554 | 28.6 | 54.8 | 98.2 | 49.44 | 79.57 | 100 | 27.5 | 15.7 | 46 | 31 | 0.78 | 34.5 | 56 | 0 | 19.9 | 27.5 | 1.1
16710.072 | 510 | 2 | 1550 | 49.2 | 50 | 44.6 | 32.1 | 28.9 | 30.6 | 70 | 0.05 | 104 | 40.1 | 0.768 | 11.6 | 33.3 | 3.408 | 33.3 | 14.5 | 33.2 | 28.9 | 496.1 | 3.4 | 1.559 | 28.6 | 54.8 | 98.2 | 50.18 | 78.35 | 100 | 27.5 | 15.7 | 46 | 31 | 0.777 | 34.9 | 54 | 0 | 20.1 | 27.7 | 1.1
16740.072 | 540 | 2 | 1551 | 52 | 50 | 44.6 | 32 | 29.1 | 30.4 | 70.1 | 0.048 | 104.2 | 40.2 | 0.769 | 11.6 | 33.1 | 3.513 | 33.1 | 14.5 | 33.1 | 29.1 | 496.1 | 3.6 | 1.639 | 28.5 | 56.3 | 98.2 | 50.32 | 79.18 | 99.6 | 27 | 15.7 | 46 | 31 | 0.78 | 35.7 | 55 | 0 | 19.9 | 27.7 | 1.1
16770.072 | 570 | 2 | 1542 | 49.9 | 50 | 44.7 | 32 | 29.2 | 30.2 | 70 | 0.051 | 103.9 | 40 | 0.769 | 11.6 | 33.1 | 3.392 | 33.1 | 14.4 | 33.1 | 29.2 | 495 | 3.4 | 1.555 | 28.5 | 55 | 98.2 | 50.92 | 79.22 | 97.4 | 27.5 | 15.3 | 46 | 31 | 0.784 | 34.5 | 54 | 0 | 19.9 | 27.9 | 1.1
16800.072 | 600 | 2 | 1548 | 50 | 50 | 44.7 | 31.9 | 29.2 | 30.1 | 70 | 0.051 | 103.9 | 40 | 0.768 | 11.5 | 33.1 | 3.403 | 33.1 | 14.4 | 33.1 | 29.2 | 495.5 | 3.4 | 1.543 | 28.4 | 54.9 | 98.2 | 51.45 | 80.8 | 98.9 | 27.5 | 15.7 | 46 | 31 | 0.783 | 34.9 | 54 | 0 | 20 | 27.9 | 1.1
16830.072 | 630 | 2 | 1550 | 49.7 | 50 | 44.7 | 31.9 | 29 | 29.9 | 69.9 | 0.051 | 104 | 40.1 | 0.767 | 11.5 | 33.1 | 3.435 | 33.1 | 14.5 | 33 | 29 | 495.6 | 3.5 | 1.535 | 28.4 | 54.9 | 98.2 | 52.3 | 78.66 | 100 | 27.5 | 15.7 | 46 | 31 | 0.781 | 34.9 | 56 | 0 | 20.1 | 27.6 | 1.1
16860.072 | 660 | 2 | 1549 | 49.5 | 50 | 44.8 | 31.9 | 28.8 | 29.7 | 70.1 | 0.051 | 104 | 40 | 0.769 | 11.5 | 32.9 | 3.414 | 32.9 | 14.4 | 33 | 28.8 | 495.5 | 3.5 | 1.531 | 28.4 | 54.9 | 98.2 | 52.4 | 78.97 | 100 | 27.5 | 15.7 | 46 | 31 | 0.778 | 34.9 | 54 | 0 | 19.9 | 27.4 | 1.1
16890.072 | 690 | 2 | 1550 | 49.6 | 50 | 44.8 | 31.9 | 28.9 | 29.6 | 70 | 0.051 | 104 | 40.1 | 0.769 | 11.5 | 33 | 3.4 | 33 | 14.4 | 33 | 28.9 | 495.4 | 3.5 | 1.543 | 28.4 | 54.9 | 98.2 | 52.49 | 80.6 | 100 | 27.5 | 15.7 | 46 | 31 | 0.781 | 34.9 | 54 | 0 | 19.9 | 27.5 | 1.1
16920.072 | 720 | 2 | 1551 | 49.8 | 50 | 44.8 | 31.9 | 28.9 | 29.4 | 70 | 0.05 | 104 | 40 | 0.77 | 11.5 | 33.2 | 3.415 | 33.2 | 14.5 | 33 | 28.9 | 495.4 | 3.5 | 1.525 | 28.3 | 54.8 | 98.2 | 52.25 | 80.38 | 100 | 27.5 | 15.3 | 46 | 31 | 0.781 | 34.9 | 56 | 0 | 19.9 | 27.6 | 1.1
16950.072 | 750 | 2 | 1551 | 50.3 | 50 | 44.9 | 32 | 29 | 29.2 | 70 | 0.051 | 104 | 40 | 0.768 | 11.5 | 33 | 3.423 | 33 | 14.5 | 32.9 | 29 | 495.4 | 3.5 | 1.534 | 28.3 | 54.8 | 98.2 | 52.7 | 80.77 | 100 | 27.5 | 15.7 | 46 | 31 | 0.776 | 34.5 | 56 | 0 | 20 | 27.7 | 1.1
16980.072 | 780 | 2 | 1550 | 49.6 | 50 | 44.9 | 32 | 29.1 | 29.1 | 69.9 | 0.05 | 104 | 40 | 0.767 | 11.5 | 33.4 | 3.414 | 33.4 | 14.4 | 33 | 29.1 | 495.1 | 3.5 | 1.519 | 28.2 | 54.8 | 98.2 | 52.94 | 80.46 | 100 | 27.5 | 15.7 | 46 | 31 | 0.779 | 34.9 | 54 | 0 | 19.9 | 27.7 | 1.1
17010.072 | 810 | 2 | 1552 | 50.5 | 50 | 44.9 | 32.1 | 29.2 | 28.9 | 70 | 0.05 | 104.2 | 40 | 0.769 | 11.5 | 33.1 | 3.454 | 33.1 | 14.4 | 32.9 | 29.2 | 495.2 | 3.5 | 1.556 | 28.2 | 55.3 | 98.2 | 52.57 | 80.01 | 99.5 | 27.5 | 15.7 | 46 | 31 | 0.781 | 34.9 | 54 | 0 | 19.9 | 27.9 | 1.1
17040.072 | 840 | 2 | 1551 | 50.6 | 50 | 45 | 32.1 | 29.3 | 28.7 | 70.1 | 0.05 | 104.1 | 40 | 0.769 | 11.5 | 33.1 | 3.452 | 33.1 | 14.5 | 32.9 | 29.3 | 494.9 | 3.5 | 1.546 | 28.2 | 55.2 | 98.2 | 52.61 | 80.94 | 100 | 27.5 | 15.7 | 46 | 31 | 0.777 | 34.9 | 56 | 0 | 19.9 | 28 | 1.1
17070.072 | 870 | 2 | 1551 | 50.4 | 50 | 45 | 32.1 | 29.2 | 28.5 | 69.9 | 0.05 | 104.1 | 40 | 0.769 | 11.5 | 33 | 3.427 | 33 | 14.5 | 32.9 | 29.2 | 495 | 3.5 | 1.547 | 28.1 | 55.3 | 98.2 | 52.95 | 79.98 | 100 | 27.5 | 15.7 | 46 | 31 | 0.781 | 34.9 | 56 | 0 | 20 | 27.9 | 1.1
17100.072 | 900 | 2 | 1549 | 50.4 | 50 | 45 | 32.1 | 29 | 28.4 | 70 | 0.05 | 104.1 | 40 | 0.768 | 11.5 | 33.2 | 3.43 | 33.2 | 14.5 | 32.9 | 29 | 494.6 | 3.5 | 1.541 | 28.1 | 55.3 | 98.2 | 53.18 | 80.76 | 99.3 | 27.5 | 15.7 | 46 | 31 | 0.78 | 35.3 | 54 | 0 | 19.9 | 27.7 | 1.1
17130.072 | 930 | 2 | 1550 | 50.4 | 50 | 45 | 32.1 | 29 | 28.2 | 70 | 0.05 | 103.8 | 40 | 0.767 | 11.5 | 33.4 | 3.436 | 33.4 | 14.5 | 32.9 | 29 | 494.6 | 3.5 | 1.541 | 28.1 | 55.2 | 98.2 | 52.46 | 80.38 | 100 | 27.5 | 15.7 | 46 | 31 | 0.784 | 34.9 | 56 | 0 | 20 | 27.6 | 1.1
17160.072 | 960 | 2 | 1550 | 50.9 | 50 | 45 | 32.1 | 29 | 28 | 69.9 | 0.05 | 103.9 | 40 | 0.768 | 11.5 | 33.1 | 3.416 | 33.1 | 14.5 | 32.9 | 29 | 494.4 | 3.5 | 1.548 | 28 | 55.1 | 98.2 | 52.86 | 79.17 | 100 | 27.5 | 15.7 | 46 | 31 | 0.781 | 34.9 | 56 | 0 | 19.9 | 27.6 | 1.1
17190.072 | 990 | 2 | 1550 | 50.3 | 50 | 45 | 32 | 29 | 27.8 | 70 | 0.05 | 104 | 40 | 0.768 | 11.5 | 33 | 3.423 | 33 | 14.4 | 32.9 | 29 | 494.4 | 3.5 | 1.557 | 28 | 55.2 | 98.2 | 52.25 | 78.93 | 100 | 27.5 | 15.7 | 47 | 31 | 0.781 | 34.9 | 54 | 0 | 20 | 27.7 | 1.1
17220.072 | 1020 | 2 | 1551 | 50.4 | 50 | 45 | 32 | 29.1 | 27.7 | 70 | 0.05 | 104 | 40 | 0.769 | 11.5 | 32.9 | 3.419 | 32.9 | 14.5 | 32.8 | 29.1 | 494.4 | 3.5 | 1.557 | 28 | 55.1 | 98.2 | 52.43 | 80.09 | 95.3 | 27.5 | 15.7 | 47 | 31 | 0.779 | 34.9 | 56 | 0 | 19.8 | 27.8 | 1.1
17250.072 | 1050 | 2 | 1549 | 50.2 | 50 | 45 | 32 | 29.2 | 27.5 | 70 | 0.05 | 104 | 40 | 0.768 | 11.5 | 32.7 | 3.423 | 32.7 | 14.5 | 32.8 | 29.2 | 494.1 | 3.5 | 1.55 | 28 | 55.1 | 98.2 | 52.39 | 80.54 | 95.4 | 27.5 | 15.7 | 46 | 31 | 0.783 | 34.5 | 56 | 0 | 20 | 27.9 | 1.1
17280.072 | 1080 | 2 | 1551 | 50.2 | 50 | 45 | 32 | 29.3 | 27.3 | 70.1 | 0.051 | 104 | 40 | 0.768 | 11.5 | 32.6 | 3.423 | 32.6 | 14.5 | 32.8 | 29.3 | 494.1 | 3.5 | 1.549 | 27.9 | 55 | 98.2 | 51.93 | 80.58 | 94.1 | 27.5 | 15.7 | 47 | 31 | 0.782 | 34.9 | 54 | 0 | 19.9 | 28 | 1.1
17310.072 | 1110 | 2 | 1549 | 49.6 | 50 | 45 | 31.9 | 29.3 | 27.1 | 69.9 | 0.05 | 104 | 40 | 0.767 | 11.5 | 32.7 | 3.41 | 32.7 | 14.5 | 32.8 | 29.3 | 493.9 | 3.5 | 1.548 | 27.9 | 55 | 98.2 | 52.48 | 82.28 | 100 | 27.5 | 15.7 | 47 | 31 | 0.784 | 34.9 | 56 | 0 | 20 | 27.9 | 1.1
17340.072 | 1140 | 2 | 1551 | 50.2 | 50 | 45 | 31.9 | 29.1 | 26.9 | 69.9 | 0.05 | 104 | 40 | 0.769 | 11.5 | 32.9 | 3.418 | 32.9 | 14.4 | 32.8 | 29.1 | 493.9 | 3.5 | 1.539 | 27.9 | 55 | 98.2 | 53.1 | 81.04 | 100 | 27.5 | 15.7 | 46 | 31 | 0.782 | 34.9 | 56 | 0 | 20 | 27.8 | 1.1
17370.072 | 1170 | 2 | 1550 | 50.7 | 50 | 45 | 31.9 | 29.1 | 26.8 | 70.1 | 0.05 | 104 | 40 | 0.769 | 11.5 | 32.7 | 3.421 | 32.7 | 14.4 | 32.8 | 29.1 | 494 | 3.5 | 1.541 | 27.8 | 55 | 98.2 | 52.56 | 80.35 | 99.6 | 27.5 | 15.7 | 46 | 31 | 0.781 | 34.9 | 54 | 0 | 20 | 27.7 | 1.1
17400.072 | 1200 | 2 | 1550 | 50.3 | 50 | 45 | 31.9 | 29 | 26.6 | 69.9 | 0.05 | 104 | 40 | 0.769 | 11.5 | 32.6 | 3.424 | 32.6 | 14.4 | 32.8 | 29 | 493.7 | 3.5 | 1.539 | 27.8 | 55 | 98.2 | 52.54 | 80.86 | 99.1 | 27.5 | 15.7 | 46 | 31 | 0.777 | 34.5 | 56 | 0 | 19.9 | 27.7 | 1.1
17430.072 | 1230 | 2 | 1549 | 50.1 | 50 | 45 | 31.9 | 29 | 26.4 | 70.1 | 0.05 | 104 | 39.9 | 0.767 | 11.5 | 32.6 | 3.414 | 32.6 | 14.4 | 32.8 | 29 | 493.5 | 3.5 | 1.537 | 27.8 | 55 | 98.2 | 52.69 | 81.22 | 100 | 27.5 | 15.7 | 46 | 31 | 0.777 | 34.9 | 54 | 0.1 | 20 | 27.8 | 1.1
17460.072 | 1260 | 2 | 1548 | 49.8 | 50 | 45 | 32 | 29.1 | 26.2 | 70.1 | 0.05 | 104 | 40 | 0.767 | 11.5 | 32.6 | 3.412 | 32.6 | 14.4 | 32.7 | 29.1 | 493.3 | 3.5 | 1.531 | 27.8 | 55 | 98.2 | 52.73 | 81.72 | 98.3 | 27.5 | 15.3 | 46 | 31 | 0.784 | 34.9 | 54 | 0 | 19.9 | 27.8 | 1.1
17490.072 | 1290 | 2 | 1551 | 50.4 | 50 | 45 | 32 | 29.3 | 26.1 | 69.9 | 0.05 | 104 | 40 | 0.768 | 11.5 | 32.6 | 3.417 | 32.6 | 14.4 | 32.8 | 29.3 | 493.6 | 3.5 | 1.544 | 27.7 | 55 | 98.2 | 52.7 | 80.33 | 98.2 | 27.5 | 15.7 | 46 | 31 | 0.778 | 34.9 | 56 | 0 | 20.1 | 27.9 | 1.1
17520.072 | 1320 | 2 | 1550 | 50.2 | 50 | 45 | 32.1 | 29.3 | 26 | 69.9 | 0.05 | 104 | 40 | 0.769 | 11.5 | 32.5 | 3.417 | 32.5 | 14.5 | 32.8 | 29.3 | 493.4 | 3.5 | 1.546 | 27.7 | 55 | 98.2 | 53.15 | 80.35 | 99.3 | 27.5 | 15.7 | 46 | 31 | 0.783 | 34.9 | 54 | 0 | 19.9 | 32.1 | 1.1
17550.072 | 1350 | 2 | 1550 | 50.1 | 50 | 45 | 32 | 29.3 | 25.7 | 70.2 | 0.05 | 104 | 40 | 0.769 | 11.5 | 32.7 | 3.422 | 32.7 | 14.4 | 32.7 | 29.3 | 493.4 | 3.5 | 1.535 | 27.7 | 54.9 | 98.2 | 52.74 | 80.17 | 100 | 27.5 | 15.3 | 46 | 31 | 0.781 | 34.9 | 56 | 0 | 19.9 | 28 | 1.1
17580.072 | 1380 | 2 | 1548 | 49.2 | 50 | 45 | 32 | 29.1 | 25.6 | 70 | 0.05 | 104 | 40 | 0.768 | 11.5 | 32.6 | 3.419 | 32.6 | 14.4 | 32.6 | 29.1 | 493.1 | 3.5 | 1.549 | 27.7 | 55 | 98.2 | 52.94 | 80.01 | 100 | 27.5 | 15.3 | 46 | 31 | 0.778 | 34.9 | 54 | 0 | 19.9 | 27.7 | 1.1
17610.072 | 1410 | 2 | 1549 | 50 | 50 | 45 | 32.1 | 29 | 25.4 | 69.9 | 0.05 | 104 | 40 | 0.768 | 11.5 | 32.5 | 3.405 | 32.5 | 14.4 | 32.7 | 29 | 493 | 3.5 | 1.564 | 27.6 | 55 | 98.2 | 53.07 | 79.69 | 99.6 | 27.5 | 15.3 | 46 | 31 | 0.781 | 34.9 | 56 | 0 | 20.1 | 27.7 | 1.1
17640.072 | 1440 | 2 | 1551 | 50.2 | 50 | 45 | 32.1 | 29 | 25.2 | 70 | 0.05 | 104 | 40 | 0.768 | 11.5 | 32.6 | 3.416 | 32.6 | 14.4 | 32.6 | 29 | 493.1 | 3.5 | 1.567 | 27.6 | 54.9 | 98.2 | 53.04 | 80.32 | 100 | 27.5 | 15.7 | 46 | 31 | 0.777 | 34.5 | 56 | 0 | 19.9 | 27.7 | 1.1
17670.072 | 1470 | 2 | 1551 | 50.2 | 50 | 45 | 32.1 | 29.1 | 25 | 70 | 0.05 | 104 | 40 | 0.768 | 11.5 | 32.4 | 3.43 | 32.4 | 14.4 | 32.6 | 29.1 | 493 | 3.5 | 1.561 | 27.6 | 54.9 | 98.2 | 52.75 | 80.22 | 100 | 27.5 | 15.3 | 46 | 31 | 0.782 | 34.9 | 54 | 0 | 20 | 27.8 | 1.1
17700.072 | 1500 | 2 | 1549 | 49.8 | 50 | 45 | 32 | 29.2 | 24.9 | 70 | 0.05 | 104 | 40 | 0.769 | 11.5 | 32.6 | 3.391 | 32.6 | 14.4 | 32.7 | 29.2 | 492.7 | 3.6 | 1.548 | 27.5 | 55 | 98.2 | 53.11 | 80.69 | 100 | 27.5 | 15.7 | 46 | 31 | 0.778 | 34.9 | 56 | 0 | 19.9 | 27.9 | 1.1
17730.072 | 1530 | 2 | 1550 | 49.7 | 50 | 45 | 32.1 | 29.3 | 24.7 | 69.9 | 0.05 | 104 | 40 | 0.768 | 11.5 | 32.4 | 3.412 | 32.4 | 14.4 | 32.7 | 29.3 | 492.9 | 3.5 | 1.566 | 27.5 | 54.9 | 98.2 | 52.85 | 80.16 | 97.7 | 27.5 | 15.7 | 46 | 31 | 0.778 | 34.5 | 54 | 0 | 20.1 | 28 | 1.1
17760.072 | 1560 | 2 | 1550 | 50.1 | 50 | 45 | 32 | 29.4 | 24.5 | 70.1 | 0.05 | 104 | 40 | 0.768 | 11.5 | 32.5 | 3.422 | 32.5 | 14.4 | 32.7 | 29.4 | 492.7 | 3.5 | 1.564 | 27.5 | 54.9 | 98.2 | 53.37 | 80.4 | 98.2 | 27.5 | 15.7 | 46 | 31 | 0.78 | 34.9 | 56 | 0 | 19.9 | 32.1 | 1.1
17790.072 | 1590 | 2 | 1551 | 50.5 | 50 | 45 | 32 | 29.2 | 24.4 | 70 | 0.05 | 104 | 40 | 0.769 | 11.5 | 32.4 | 3.414 | 32.4 | 14.4 | 32.6 | 29.2 | 492.7 | 3.5 | 1.581 | 27.5 | 54.9 | 98.2 | 53.05 | 79.54 | 100 | 27.5 | 15.7 | 46 | 31 | 0.781 | 34.5 | 56 | 0 | 20.1 | 27.9 | 1.1
17820.072 | 1620 | 2 | 1551 | 50.2 | 50 | 45 | 32 | 29.1 | 24.2 | 70.1 | 0.05 | 104 | 40 | 0.768 | 11.5 | 32.5 | 3.409 | 32.5 | 14.5 | 32.6 | 29.1 | 492.5 | 3.5 | 1.574 | 27.4 | 54.8 | 98.2 | 53.19 | 80.55 | 99.6 | 27.5 | 15.7 | 46 | 31 | 0.778 | 34.5 | 54 | 0 | 19.9 | 27.8 | 1.1
17850.072 | 1650 | 2 | 1550 | 50.1 | 50 | 45 | 32 | 29 | 24 | 69.8 | 0.05 | 104 | 40 | 0.769 | 11.5 | 32.5 | 3.394 | 32.5 | 14.5 | 32.6 | 29 | 492.4 | 3.5 | 1.576 | 27.4 | 54.9 | 98.2 | 53.19 | 81.28 | 100 | 27.5 | 15.7 | 46 | 31 | 0.784 | 34.9 | 56 | 0 | 20 | 27.7 | 1.1
17880.072 | 1680 | 2 | 1551 | 50.2 | 50 | 45 | 32 | 29.1 | 23.9 | 70.1 | 0.05 | 104 | 40 | 0.768 | 11.5 | 32.5 | 3.398 | 32.5 | 14.4 | 32.6 | 29.1 | 492.3 | 3.5 | 1.601 | 27.4 | 54.8 | 98.2 | 55.7 | 81.77 | 100 | 27.5 | 15.7 | 46 | 31 | 0.78 | 34.5 | 54 | 0 | 19.9 | 27.8 | 1.1
17910.072 | 1710 | 2 | 1549 | 49.6 | 50 | 45 | 32 | 29.2 | 23.7 | 70 | 0.05 | 104 | 39.9 | 0.767 | 11.5 | 32.7 | 3.414 | 32.7 | 14.5 | 32.5 | 29.2 | 492.1 | 3.5 | 1.597 | 27.3 | 54.9 | 98.2 | 55.71 | 80.79 | 100 | 27.5 | 15.7 | 46 | 31 | 0.781 | 34.9 | 56 | 0 | 20.1 | 27.8 | 1.1
17940.072 | 1740 | 2 | 1551 | 50.3 | 50 | 45 | 32 | 29.3 | 23.5 | 69.9 | 0.05 | 104 | 40 | 0.768 | 11.5 | 32.3 | 3.394 | 32.3 | 14.5 | 32.6 | 29.3 | 492.1 | 3.6 | 1.568 | 27.3 | 54.8 | 98.2 | 54.14 | 80.94 | 99.1 | 27.5 | 15.7 | 46 | 31 | 0.785 | 34.5 | 56 | 0 | 19.9 | 28 | 1.1
17970.072 | 1770 | 2 | 1550 | 49.9 | 50 | 45 | 31.9 | 29.3 | 23.3 | 70.1 | 0.05 | 104 | 40 | 0.769 | 11.5 | 32.6 | 3.404 | 32.6 | 14.4 | 32.6 | 29.3 | 491.9 | 3.5 | 1.582 | 27.3 | 54.8 | 98.2 | 54.15 | 80.64 | 100 | 27.5 | 15.3 | 47 | 31 | 0.783 | 34.5 | 54 | 0 | 20 | 32.1 | 1.1
18000.072 | 1800 | 2 | 1550 | 49.4 | 50 | 44.9 | 31.9 | 29.4 | 23.2 | 70.1 | 0.05 | 104 | 40 | 0.769 | 11.5 | 32.5 | 3.406 | 32.5 | 14.5 | 32.6 | 29.4 | 491.8 | 3.6 | 1.591 | 27.3 | 54.8 | 98.2 | 51.15 | 80.21 | 94.2 | 27.5 | 15.7 | 46 | 31 | 0.783 | 34.5 | 56 | 0 | 19.8 | 32.1 | 1.1
18030.072 | 1830 | 2 | 1550 | 49.7 | 50 | 45 | 31.9 | 29.2 | 23 | 69.8 | 0.05 | 104 | 39.9 | 0.768 | 11.5 | 32.3 | 3.398 | 32.3 | 14.5 | 32.5 | 29.2 | 491.7 | 3.6 | 1.591 | 27.3 | 54.9 | 98.2 | 54 | 80.99 | 97.7 | 27.5 | 15.7 | 47 | 31 | 0.783 | 34.9 | 54 | 0 | 20.1 | 27.9 | 1.1
18060.072 | 1860 | 2 | 1550 | 49.9 | 50 | 45.2 | 32 | 29.1 | 23 | 70.1 | 0.05 | 104 | 40 | 0.768 | 11.5 | 32.2 | 3.399 | 32.2 | 14.5 | 32.6 | 29.1 | 491.8 | 3.6 | 1.597 | 27.3 | 54.8 | 98.2 | 57.38 | 80.7 | 96.1 | 27.5 | 15.7 | 47 | 31 | 0.779 | 34.9 | 54 | 0 | 19.9 | 27.8 | 1.1
18090.072 | 1890 | 2 | 1549 | 49.8 | 50 | 45.1 | 32 | 29.1 | 23 | 70 | 0.05 | 104 | 40 | 0.768 | 11.5 | 32.2 | 3.407 | 32.2 | 14.4 | 32.5 | 29.1 | 491.6 | 3.6 | 1.615 | 27.2 | 54.8 | 98.2 | 54.97 | 80.86 | 97.4 | 27.5 | 15.7 | 47 | 31 | 0.78 | 34.5 | 56 | 0 | 20 | 27.8 | 1.1
18120.072 | 1920 | 2 | 1550 | 50.1 | 50 | 45.2 | 32 | 29.1 | 23 | 69.9 | 0.05 | 104 | 39.9 | 0.768 | 11.5 | 32.4 | 3.397 | 32.4 | 14.4 | 32.6 | 29.1 | 491.6 | 3.6 | 1.615 | 27.2 | 54.8 | 98.2 | 52.06 | 80.69 | 100 | 27.5 | 15.7 | 46 | 31 | 0.78 | 34.5 | 54 | 0 | 19.9 | 27.8 | 1.1
18150.072 | 1950 | 2 | 1550 | 50.1 | 50 | 44.9 | 32 | 29.1 | 23 | 70.1 | 0.05 | 104 | 40 | 0.767 | 11.5 | 32.6 | 3.386 | 32.6 | 14.4 | 32.6 | 29.1 | 491.5 | 3.6 | 1.651 | 27.2 | 54.8 | 98.2 | 53.98 | 81.75 | 100 | 27.5 | 15.3 | 46 | 31 | 0.784 | 34.5 | 56 | 0 | 20 | 27.9 | 1.1
18180.072 | 1980 | 2 | 1551 | 50.3 | 50 | 45 | 32 | 29.3 | 23 | 70.1 | 0.05 | 104 | 40 | 0.769 | 11.5 | 32.4 | 3.385 | 32.4 | 14.4 | 32.5 | 29.3 | 491.5 | 3.6 | 1.636 | 27.2 | 54.8 | 98.2 | 54.38 | 80.29 | 93.4 | 27.5 | 15.7 | 46 | 31 | 0.781 | 34.5 | 56 | 0 | 19.9 | 28 | 1.1
18210.072 | 2010 | 2 | 1550 | 50.3 | 50 | 45 | 32.1 | 29.3 | 23 | 69.9 | 0.05 | 104.1 | 40 | 0.767 | 11.5 | 32.8 | 3.395 | 32.8 | 14.5 | 32.5 | 29.3 | 491.3 | 3.6 | 1.631 | 27.2 | 54.9 | 98.2 | 53.09 | 80.87 | 100 | 27.5 | 15.7 | 46 | 31 | 0.778 | 34.9 | 54 | 0 | 20.1 | 32.1 | 1.1
18240.072 | 2040 | 2 | 1551 | 49.7 | 50 | 45 | 32.1 | 29.4 | 23 | 70 | 0.05 | 104.1 | 40 | 0.767 | 11.5 | 32.5 | 3.419 | 32.5 | 14.5 | 32.5 | 29.4 | 491.4 | 3.6 | 1.65 | 27.2 | 54.8 | 98.2 | 52.66 | 80.98 | 95.3 | 27.5 | 15.7 | 46 | 31 | 0.781 | 34.5 | 56 | 0 | 19.9 | 32.2 | 1.1
18270.072 | 2070 | 2 | 1551 | 50.6 | 50 | 45 | 32 | 29.3 | 23 | 70 | 0.05 | 104.1 | 39.9 | 0.769 | 11.5 | 32.5 | 3.398 | 32.5 | 14.5 | 32.4 | 29.3 | 491.2 | 3.6 | 1.656 | 27.1 | 54.8 | 98.2 | 52.96 | 80.71 | 95.4 | 27.5 | 15.7 | 46 | 31 | 0.777 | 34.5 | 54 | 0 | 20.1 | 28 | 1.1
18300.072 | 2100 | 2 | 1550 | 50.4 | 50 | 45 | 32 | 29.2 | 23 | 70 | 0.05 | 104.1 | 40 | 0.768 | 11.5 | 32.5 | 3.403 | 32.5 | 14.4 | 32.5 | 29.2 | 491.1 | 3.6 | 1.684 | 27.1 | 54.8 | 98.2 | 52.97 | 81.01 | 99.3 | 27.5 | 15.7 | 46 | 31 | 0.782 | 34.9 | 54 | 0 | 19.9 | 27.9 | 1.1
18330.072 | 2130 | 2 | 1549 | 49.5 | 50 | 45 | 32 | 29.1 | 23 | 70 | 0.05 | 104 | 40 | 0.768 | 11.5 | 32.4 | 3.397 | 32.4 | 14.5 | 32.5 | 29.1 | 491.1 | 3.6 | 1.669 | 27.1 | 54.8 | 98.2 | 53.71 | 81.34 | 100 | 27.5 | 15.7 | 46 | 31 | 0.781 | 34.9 | 56 | 0 | 20 | 27.8 | 1.1
18360.072 | 2160 | 2 | 1551 | 50.1 | 50 | 44.9 | 32 | 29.2 | 23.1 | 69.9 | 0.051 | 104 | 40 | 0.768 | 11.5 | 32.2 | 3.411 | 32.2 | 14.5 | 32.4 | 29.2 | 491.1 | 3.6 | 1.69 | 27.1 | 54.8 | 98.2 | 53.41 | 79.55 | 100 | 27.5 | 15.7 | 46 | 31 | 0.779 | 34.9 | 54 | 0 | 19.9 | 27.9 | 1.1
18390.072 | 2190 | 2 | 1550 | 49.7 | 50 | 45 | 32 | 29.2 | 23.1 | 70.1 | 0.05 | 103.9 | 40 | 0.767 | 11.5 | 32.3 | 3.418 | 32.3 | 14.5 | 32.3 | 29.2 | 491 | 3.6 | 1.687 | 27.1 | 54.8 | 98.2 | 53.41 | 81.09 | 100 | 27.5 | 15.7 | 46 | 31 | 0.78 | 34.5 | 56 | 0 | 20 | 27.9 | 1.1
18420.072 | 2220 | 2 | 1550 | 50.4 | 50 | 44.9 | 32 | 29.3 | 23 | 70 | 0.05 | 103.9 | 40 | 0.768 | 11.5 | 32.7 | 3.402 | 32.7 | 14.5 | 32.5 | 29.3 | 491.1 | 3.6 | 1.711 | 27.1 | 54.8 | 98.2 | 53.54 | 81.35 | 94.7 | 27.5 | 15.7 | 46 | 31 | 0.778 | 34.5 | 56 | 0 | 20 | 28 | 1.1
18450.072 | 2250 | 2 | 1550 | 49.9 | 50 | 45 | 32 | 29.3 | 23.2 | 69.9 | 0.05 | 104 | 40 | 0.769 | 11.5 | 32.4 | 3.39 | 32.4 | 14.5 | 32.4 | 29.3 | 490.8 | 3.6 | 1.707 | 27.1 | 54.8 | 98.2 | 53.62 | 80.9 | 96.7 | 27.5 | 15.7 | 46 | 31 | 0.781 | 34.5 | 56 | 0 | 20.1 | 32.1 | 1.1
18480.072 | 2280 | 2 | 1549 | 50.3 | 50 | 44.9 | 32 | 29.4 | 22.8 | 70 | 0.051 | 104 | 40 | 0.768 | 11.5 | 32.3 | 3.407 | 32.3 | 14.5 | 32.4 | 29.4 | 490.8 | 3.6 | 1.666 | 27 | 54.8 | 98.2 | 53.51 | 81.07 | 100 | 27.5 | 15.7 | 46 | 31 | 0.779 | 34.9 | 56 | 0 | 19.8 | 32.2 | 1.1
18510.072 | 2310 | 2 | 1550 | 50 | 50 | 44.9 | 32 | 29.2 | 22.8 | 70.1 | 0.05 | 104 | 40 | 0.768 | 11.5 | 32.3 | 3.397 | 32.3 | 14.5 | 32.3 | 29.2 | 490.6 | 3.6 | 1.661 | 27 | 54.8 | 98.2 | 53.86 | 80.83 | 97.9 | 27.5 | 15.3 | 46 | 31 | 0.781 | 34.5 | 54 | 0 | 20 | 27.9 | 1.1
18540.072 | 2340 | 2 | 1549 | 49.9 | 50 | 44.9 | 32 | 29.1 | 23 | 70 | 0.05 | 104 | 40.1 | 0.767 | 11.5 | 32.3 | 3.401 | 32.3 | 14.5 | 32.4 | 29.1 | 490.6 | 3.6 | 1.684 | 27 | 54.8 | 98.2 | 53.35 | 81.51 | 100 | 27.5 | 15.7 | 46 | 31 | 0.781 | 34.9 | 54 | 0 | 19.9 | 27.7 | 1.1
18570.072 | 2370 | 2 | 1551 | 50.1 | 50 | 44.9 | 31.9 | 29 | 23 | 69.8 | 0.05 | 104 | 40.1 | 0.767 | 11.5 | 32.5 | 3.384 | 32.5 | 14.5 | 32.4 | 29 | 490.5 | 3.6 | 1.704 | 27 | 54.8 | 98.2 | 54.08 | 82.26 | 100 | 27.5 | 15.7 | 46 | 31 | 0.782 | 34.5 | 56 | 0 | 20.1 | 27.8 | 1.1
18600.072 | 2400 | 2 | 1549 | 49.4 | 50 | 44.9 | 31.9 | 29.1 | 23.2 | 70.2 | 0.05 | 104 | 40.1 | 0.768 | 11.5 | 32.2 | 3.398 | 32.2 | 14.5 | 32.3 | 29.1 | 490.4 | 3.6 | 1.693 | 27 | 54.8 | 98.2 | 54.25 | 81.41 | 100 | 27.5 | 15.7 | 46 | 31 | 0.777 | 34.5 | 54 | 0 | 19.9 | 27.8 | 1.1
18630.072 | 2430 | 2 | 1549 | 49.9 | 50 | 44.9 | 31.9 | 29.1 | 23.1 | 70 | 0.05 | 104 | 40 | 0.769 | 11.5 | 32.3 | 3.383 | 32.3 | 14.5 | 32.4 | 29.1 | 490.2 | 3.6 | 1.69 | 27 | 54.8 | 98.2 | 54.23 | 81.6 | 99.7 | 27.5 | 15.3 | 46 | 31 | 0.781 | 34.5 | 56 | 0 | 20 | 27.9 | 1.1
18660.072 | 2460 | 2 | 1549 | 50.1 | 50 | 44.9 | 31.9 | 29.2 | 23 | 69.9 | 0.05 | 104 | 40 | 0.769 | 11.5 | 32.3 | 3.379 | 32.3 | 14.5 | 32.3 | 29.2 | 490.1 | 3.6 | 1.702 | 27 | 54.7 | 98.2 | 54.44 | 81.32 | 99.1 | 27.5 | 15.3 | 46 | 31 | 0.778 | 34.5 | 54 | 0 | 20.1 | 27.9 | 1.1
18690.072 | 2490 | 2 | 1551 | 50 | 50 | 44.9 | 32 | 29.4 | 22.9 | 70 | 0.05 | 104 | 40 | 0.767 | 11.5 | 32 | 3.395 | 32 | 14.5 | 32.2 | 29.4 | 490.2 | 3.6 | 1.708 | 27 | 54.8 | 98.2 | 54.15 | 81.06 | 100 | 27.5 | 15.7 | 46 | 31 | 0.775 | 34.5 | 53 | 0 | 20 | 32.1 | 1.1
18720.072 | 2520 | 2 | 1551 | 50.5 | 50 | 44.9 | 32 | 29.4 | 23.1 | 70.1 | 0.05 | 104 | 40.1 | 0.768 | 11.5 | 31.9 | 3.384 | 31.9 | 14.5 | 32.3 | 29.4 | 490.2 | 3.6 | 1.729 | 27 | 54.7 | 98.2 | 54.32 | 80.73 | 98.2 | 27.5 | 15.7 | 46 | 31 | 0.78 | 34.5 | 54 | 0 | 20 | 32.1 | 1.1
18750.072 | 2550 | 2 | 1552 | 50.1 | 50 | 44.9 | 32 | 29.4 | 23.1 | 70 | 0.05 | 104 | 40.1 | 0.768 | 11.5 | 32.2 | 3.403 | 32.2 | 14.5 | 32.2 | 29.4 | 490 | 3.6 | 1.735 | 27 | 54.7 | 98.2 | 54.51 | 80.4 | 96.1 | 27.5 | 15.7 | 46 | 31 | 0.781 | 34.5 | 56 | 0 | 20.1 | 32.1 | 1.1
18780.072 | 2580 | 2 | 1551 | 50.2 | 50 | 44.9 | 32.1 | 29.3 | 23.3 | 69.9 | 0.05 | 104 | 40 | 0.769 | 11.5 | 32.1 | 3.379 | 32.1 | 14.5 | 32.3 | 29.3 | 489.8 | 3.6 | 1.724 | 26.9 | 54.7 | 98.2 | 54.61 | 81.34 | 100 | 27.5 | 15.7 | 46 | 31 | 0.777 | 34.5 | 54 | 0 | 20.1 | 28 | 1.1
18810.072 | 2610 | 2 | 1550 | 50.2 | 50 | 45 | 32.1 | 29.2 | 23.1 | 70 | 0.05 | 104 | 40 | 0.768 | 11.5 | 32 | 3.397 | 32 | 14.5 | 32.2 | 29.2 | 489.9 | 3.6 | 1.742 | 26.9 | 54.7 | 98.2 | 54.67 | 81.16 | 98.5 | 27.5 | 15.7 | 46 | 31 | 0.779 | 34.9 | 54 | 0 | 19.9 | 27.9 | 1.1
18840.072 | 2640 | 2 | 1550 | 50.1 | 50 | 44.9 | 32.1 | 29.2 | 22.9 | 70 | 0.05 | 104 | 40 | 0.767 | 11.5 | 32.2 | 3.389 | 32.2 | 14.4 | 32.2 | 29.2 | 489.7 | 3.6 | 1.753 | 26.9 | 54.7 | 98.2 | 54.76 | 80.91 | 97 | 27.5 | 15.3 | 46 | 31 | 0.778 | 34.5 | 56 | 0 | 19.9 | 28 | 1.1
18870.072 | 2670 | 2 | 1551 | 50 | 50 | 44.9 | 32.1 | 29.2 | 23 | 70 | 0.05 | 104 | 40 | 0.768 | 11.6 | 31.9 | 3.389 | 31.9 | 14.4 | 32.3 | 29.2 | 489.8 | 3.6 | 1.796 | 26.9 | 54.7 | 98.2 | 54.59 | 81.08 | 98.5 | 27.5 | 15.7 | 46 | 31 | 0.784 | 34.5 | 56 | 0 | 20.1 | 28 | 1.1
18900.072 | 2700 | 2 | 1550 | 49.7 | 50 | 45 | 32.1 | 29.3 | 23.1 | 70 | 0.05 | 104 | 40 | 0.768 | 11.6 | 32.3 | 3.397 | 32.3 | 14.4 | 32.3 | 29.3 | 489.6 | 3.6 | 1.798 | 26.9 | 54.7 | 98.2 | 54.64 | 81.33 | 100 | 27.5 | 15.3 | 46 | 31 | 0.78 | 34.9 | 54 | 0 | 19.9 | 28 | 1.1
18930.072 | 2730 | 2 | 1550 | 49.4 | 50 | 45 | 32.1 | 29.3 | 23.1 | 70.1 | 0.05 | 104 | 40 | 0.769 | 11.5 | 32.3 | 3.384 | 32.3 | 14.4 | 32.2 | 29.3 | 489.7 | 3.6 | 1.817 | 26.9 | 54.7 | 98.2 | 55.05 | 81.1 | 100 | 27.5 | 15.3 | 46 | 31 | 0.779 | 34.5 | 54 | 0 | 20 | 28 | 1.1
18960.072 | 2760 | 2 | 1550 | 50.2 | 50 | 45 | 32 | 29.3 | 23.1 | 70 | 0.05 | 104 | 40.1 | 0.768 | 11.5 | 32.1 | 3.387 | 32.1 | 14.4 | 32.3 | 29.3 | 489.5 | 3.6 | 1.824 | 26.9 | 54.7 | 98.2 | 55.05 | 81.19 | 100 | 27.5 | 15.7 | 46 | 31 | 0.783 | 34.5 | 54 | 0 | 20 | 28 | 1.1
18990.072 | 2790 | 2 | 1549 | 49.7 | 50 | 45 | 32 | 29.3 | 23.1 | 70 | 0.05 | 104 | 40 | 0.766 | 11.5 | 31.9 | 3.389 | 31.9 | 14.5 | 32.2 | 29.3 | 489.3 | 3.6 | 1.835 | 26.9 | 54.8 | 98.2 | 55.19 | 81.19 | 100 | 27.5 | 15.3 | 46 | 31 | 0.782 | 34.5 | 54 | 0.1 | 20.1 | 28 | 1.1
19020.072 | 2820 | 2 | 1550 | 50 | 50 | 45 | 32 | 29.3 | 22.9 | 70 | 0.05 | 104 | 40.1 | 0.767 | 11.5 | 31.8 | 3.406 | 31.8 | 14.5 | 32.2 | 29.3 | 489.4 | 3.6 | 1.836 | 26.9 | 54.7 | 98.2 | 54.75 | 81.32 | 98.1 | 27.5 | 15.3 | 46 | 31 | 0.779 | 34.5 | 54 | 0 | 19.9 | 28 | 1.1
19050.072 | 2850 | 2 | 1550 | 50.2 | 50 | 45 | 31.9 | 29.2 | 22.9 | 70 | 0.05 | 104 | 40 | 0.768 | 11.5 | 32.1 | 3.393 | 32.1 | 14.5 | 32.2 | 29.2 | 489.3 | 3.6 | 1.859 | 26.9 | 54.8 | 98.2 | 54.58 | 81.35 | 100 | 27.5 | 15.7 | 46 | 31 | 0.777 | 34.5 | 56 | 0 | 20 | 28 | 1.1
19080.072 | 2880 | 2 | 1550 | 49.7 | 50 | 45 | 31.9 | 29.3 | 22.9 | 70 | 0.05 | 104 | 40 | 0.767 | 11.5 | 32.2 | 3.377 | 32.2 | 14.4 | 32.2 | 29.3 | 489.2 | 3.6 | 1.877 | 26.9 | 54.7 | 98.2 | 54.79 | 80.9 | 97.2 | 27.5 | 15.7 | 47 | 31 | 0.782 | 34.5 | 56 | 0 | 19.9 | 32.1 | 1.1
19110.072 | 2910 | 2 | 1550 | 49.9 | 50 | 45 | 31.9 | 29.3 | 22.9 | 69.9 | 0.05 | 104 | 40.1 | 0.768 | 11.5 | 32.2 | 3.389 | 32.2 | 14.5 | 32.3 | 29.3 | 489.2 | 3.6 | 1.901 | 26.9 | 54.7 | 98.2 | 54.68 | 82.76 | 100 | 27.5 | 15.3 | 46 | 31 | 0.778 | 34.5 | 56 | 0 | 20 | 28 | 1.1
19140.072 | 2940 | 2 | 1551 | 50 | 50 | 45 | 31.9 | 29.3 | 22.9 | 70.1 | 0.05 | 104 | 40 | 0.767 | 11.5 | 32.1 | 3.39 | 32.1 | 14.5 | 32.3 | 29.3 | 489.2 | 3.7 | 1.89 | 26.9 | 54.7 | 98.2 | 54.83 | 81.43 | 100 | 27.5 | 15.7 | 46 | 31 | 0.781 | 34.5 | 56 | 0 | 19.8 | 28 | 1.1
19170.072 | 2970 | 2 | 1551 | 49.9 | 50 | 45 | 31.9 | 29.3 | 23 | 69.9 | 0.05 | 104 | 40 | 0.767 | 11.5 | 31.8 | 3.391 | 31.8 | 14.5 | 32.3 | 29.3 | 489.2 | 3.6 | 1.933 | 26.9 | 54.7 | 98.2 | 55.04 | 81.04 | 95.9 | 27.5 | 15.7 | 46 | 31 | 0.78 | 34.5 | 56 | 0 | 20 | 32.1 | 1.1
19200.072 | 3000 | 2 | 1551 | 49.9 | 50 | 45 | 31.9 | 29.4 | 22.9 | 70 | 0.05 | 104 | 40 | 0.768 | 11.5 | 31.9 | 3.387 | 31.9 | 14.5 | 32.2 | 29.4 | 489 | 3.7 | 1.915 | 26.8 | 54.7 | 98.2 | 55.17 | 82.46 | 98.1 | 27.5 | 15.7 | 46 | 31 | 0.783 | 34.5 | 54 | 0 | 19.9 | 32.1 | 1.1
19230.072 | 3030 | 2 | 1550 | 49.6 | 50 | 45 | 31.9 | 29.3 | 23 | 70 | 0.05 | 104 | 40.1 | 0.769 | 11.5 | 32.2 | 3.379 | 32.2 | 14.5 | 32.1 | 29.3 | 488.9 | 3.7 | 1.938 | 26.9 | 54.7 | 98.2 | 55.09 | 81.45 | 90.3 | 27.5 | 15.3 | 46 | 31 | 0.782 | 34.5 | 56 | 0 | 20 | 32.1 | 1.1
19260.072 | 3060 | 2 | 1551 | 50.3 | 50 | 45 | 32 | 29.3 | 22.9 | 70.1 | 0.05 | 104 | 40 | 0.769 | 11.5 | 32.1 | 3.391 | 32.1 | 14.5 | 32.2 | 29.3 | 488.9 | 3.7 | 1.942 | 26.9 | 54.7 | 98.2 | 54.79 | 81.6 | 99 | 27.5 | 15.3 | 46 | 31 | 0.784 | 34.5 | 54 | 0 | 19.8 | 32.1 | 1.1
19290.072 | 3090 | 2 | 1552 | 50.2 | 50 | 45 | 32 | 29.3 | 23.2 | 70 | 0.05 | 104 | 40 | 0.767 | 11.5 | 32.4 | 3.393 | 32.4 | 14.5 | 32.2 | 29.3 | 489 | 3.6 | 1.984 | 26.9 | 54.7 | 98.2 | 54.9 | 80.73 | 100 | 27.5 | 15.3 | 46 | 31 | 0.781 | 34.5 | 56 | 0 | 20.1 | 28 | 1.1
19320.072 | 3120 | 2 | 1549 | 49.5 | 50 | 45 | 32 | 29.3 | 23.1 | 69.9 | 0.05 | 104 | 40 | 0.766 | 11.5 | 32.2 | 3.377 | 32.2 | 14.5 | 32.2 | 29.3 | 488.7 | 3.7 | 1.959 | 26.9 | 54.7 | 98.2 | 54.82 | 80.58 | 100 | 27.5 | 15.3 | 46 | 31 | 0.778 | 34.5 | 54 | 0 | 19.9 | 28 | 1.1
19350.072 | 3150 | 2 | 1550 | 50 | 50 | 45 | 32.1 | 29.3 | 23.1 | 70 | 0.05 | 104 | 40 | 0.768 | 11.5 | 32 | 3.389 | 32 | 14.4 | 32.2 | 29.3 | 488.6 | 3.7 | 1.983 | 26.9 | 54.7 | 98.2 | 55.08 | 80.57 | 99.8 | 27.5 | 15.3 | 47 | 31 | 0.783 | 34.5 | 54 | 0 | 20.1 | 28 | 1.1
19380.072 | 3180 | 2 | 1549 | 49.7 | 50 | 45 | 32.1 | 29.3 | 23.2 | 70 | 0.05 | 104 | 40 | 0.769 | 11.5 | 32 | 3.39 | 32 | 14.5 | 32.2 | 29.3 | 488.5 | 3.7 | 1.989 | 26.9 | 54.7 | 98.2 | 54.99 | 81.63 | 99.2 | 27.5 | 15.3 | 47 | 31 | 0.783 | 34.5 | 53 | 0 | 20 | 32.1 | 1.1
19410.072 | 3210 | 2 | 1551 | 49.9 | 50 | 45 | 32.1 | 29.4 | 23 | 70 | 0.05 | 104 | 40 | 0.769 | 11.6 | 32 | 3.373 | 32 | 14.5 | 32.1 | 29.4 | 488.7 | 3.7 | 2.002 | 26.8 | 54.7 | 98.2 | 55.37 | 81.71 | 97.1 | 27.5 | 15.7 | 46 | 31 | 0.779 | 34.5 | 54 | 0 | 20 | 32.1 | 1.1
19440.072 | 3240 | 2 | 1550 | 50.1 | 50 | 45 | 32.1 | 29.3 | 22.9 | 70 | 0.05 | 104 | 39.9 | 0.768 | 11.6 | 32.2 | 3.389 | 32.2 | 14.5 | 32.2 | 29.3 | 488.5 | 3.7 | 2.033 | 26.8 | 54.7 | 98.2 | 55.16 | 81.21 | 100 | 27.5 | 15.3 | 46 | 31 | 0.779 | 34.5 | 53 | 0 | 19.8 | 28 | 1.1
19470.072 | 3270 | 2 | 1549 | 49.6 | 50 | 45 | 32.1 | 29.3 | 23 | 69.9 | 0.05 | 104 | 40 | 0.767 | 11.6 | 32.1 | 3.382 | 32.1 | 14.5 | 32.1 | 29.3 | 488.2 | 3.7 | 2.012 | 26.8 | 54.7 | 98.2 | 55.01 | 82.27 | 97.9 | 27.5 | 15.3 | 46 | 31 | 0.782 | 34.5 | 54 | 0 | 20.1 | 27.9 | 1.1
19500.072 | 3300 | 2 | 1549 | 49.8 | 50 | 45 | 32.1 | 29.2 | 23.1 | 69.9 | 0.05 | 104 | 40 | 0.768 | 11.6 | 32.1 | 3.388 | 32.1 | 14.5 | 32.2 | 29.2 | 488.3 | 3.7 | 2.031 | 26.9 | 54.7 | 98.2 | 55.21 | 81.12 | 99 | 27.5 | 15.3 | 46 | 31 | 0.781 | 34.5 | 56 | 0 | 20 | 27.9 | 1.1
19530.072 | 3330 | 2 | 1551 | 50.1 | 50 | 45 | 32.1 | 29.2 | 23 | 70 | 0.05 | 104 | 40 | 0.769 | 11.6 | 32 | 3.38 | 32 | 14.5 | 32.2 | 29.2 | 488.4 | 3.7 | 2.042 | 26.8 | 54.7 | 98.2 | 55.22 | 82.62 | 100 | 27.5 | 15.3 | 46 | 31 | 0.78 | 34.5 | 56 | 0 | 20 | 28 | 1.1
19560.072 | 3360 | 2 | 1549 | 49.7 | 50 | 45 | 32 | 29.2 | 22.9 | 70 | 0.05 | 104 | 40 | 0.769 | 11.6 | 31.9 | 3.371 | 31.9 | 14.5 | 32.2 | 29.2 | 488.2 | 3.7 | 2.03 | 26.8 | 54.7 | 98.2 | 55.28 | 81.74 | 100 | 27.5 | 15.7 | 46 | 31 | 0.779 | 34.5 | 53 | 0 | 19.8 | 28 | 1.1
19590.072 | 3390 | 2 | 1548 | 49.9 | 50 | 45 | 32 | 29.3 | 23.1 | 69.9 | 0.05 | 104 | 40 | 0.768 | 11.6 | 31.9 | 3.39 | 31.9 | 14.5 | 32.1 | 29.3 | 488 | 3.7 | 2.08 | 26.8 | 54.8 | 98.2 | 55.6 | 80.64 | 98.5 | 27.5 | 15.3 | 46 | 31 | 0.782 | 34.5 | 54 | 0 | 20.1 | 32.1 | 1.1
19620.072 | 3420 | 2 | 1551 | 50.1 | 50 | 45 | 32 | 29.4 | 23 | 70 | 0.05 | 104 | 40 | 0.767 | 11.6 | 32 | 3.394 | 32 | 14.5 | 32.2 | 29.4 | 488.3 | 3.7 | 2.075 | 26.8 | 54.7 | 98.2 | 55.47 | 82.15 | 97.5 | 27.5 | 15.3 | 46 | 31 | 0.778 | 34.5 | 53 | 0 | 19.9 | 32.2 | 1.1
19650.072 | 3450 | 2 | 1550 | 50 | 50 | 45 | 32 | 29.4 | 23.1 | 70 | 0.05 | 104 | 40 | 0.767 | 11.6 | 31.9 | 3.386 | 31.9 | 14.5 | 32.1 | 29.4 | 488.1 | 3.7 | 2.06 | 26.8 | 54.7 | 98.2 | 55.44 | 81.83 | 100 | 27.5 | 15.7 | 46 | 31 | 0.785 | 34.5 | 53 | 0 | 20 | 32.2 | 1.1
19680.072 | 3480 | 2 | 1550 | 49.9 | 50 | 45 | 31.9 | 29.3 | 22.8 | 69.9 | 0.05 | 104 | 40 | 0.768 | 11.5 | 31.8 | 3.382 | 31.8 | 14.5 | 32.1 | 29.3 | 488.2 | 3.7 | 2.1 | 26.8 | 54.7 | 98.2 | 55.29 | 82.01 | 100 | 27.5 | 15.3 | 46 | 31 | 0.78 | 34.5 | 56 | 0 | 19.9 | 28 | 1.1
19710.072 | 3510 | 2 | 1551 | 50.2 | 50 | 45 | 31.9 | 29.2 | 23 | 70 | 0.05 | 104 | 39.9 | 0.768 | 11.6 | 31.8 | 3.382 | 31.8 | 14.5 | 32.1 | 29.2 | 488.3 | 3.7 | 2.101 | 26.8 | 54.7 | 98.2 | 55.07 | 81.45 | 100 | 27.5 | 15.7 | 46 | 31 | 0.784 | 34.5 | 56 | 0 | 20 | 27.9 | 1.1
19740.072 | 3540 | 2 | 1550 | 49.6 | 50 | 45 | 31.9 | 29.1 | 22.8 | 70 | 0.05 | 104 | 39.9 | 0.768 | 11.5 | 32.1 | 3.361 | 32.1 | 14.4 | 32.1 | 29.1 | 488.1 | 3.7 | 2.081 | 26.8 | 54.7 | 98.2 | 55.46 | 82.25 | 93.7 | 27.5 | 15.3 | 46 | 31 | 0.783 | 34.5 | 56 | 0 | 19.9 | 27.9 | 1.1
19770.072 | 3570 | 2 | 1550 | 49.8 | 50 | 45 | 31.9 | 29.2 | 22.9 | 69.9 | 0.051 | 104 | 40 | 0.767 | 11.5 | 32 | 3.39 | 32 | 14.4 | 32.1 | 29.2 | 488.1 | 3.7 | 2.126 | 26.8 | 54.7 | 98.2 | 55.51 | 82.32 | 100 | 27.5 | 15.3 | 46 | 31 | 0.784 | 34.5 | 56 | 0 | 20.1 | 28 | 1.1
19800.072 | 3600 | 2 | 1550 | 50.1 | 50 | 45 | 31.9 | 29.3 | 23 | 70.1 | 0.05 | 104 | 40 | 0.766 | 11.5 | 32.1 | 3.386 | 32.1 | 14.4 | 32.1 | 29.3 | 488.1 | 3.7 | 2.104 | 26.8 | 54.7 | 98.2 | 55.35 | 81.43 | 98.4 | 27.5 | 15.3 | 46 | 31 | 0.778 | 34.5 | 54 | 0 | 20 | 28 | 1.1
19830.072 | 3630 | 2 | 1551 | 50.3 | 50 | 45 | 32 | 29.3 | 23 | 70 | 0.05 | 104 | 40 | 0.768 | 11.5 | 31.9 | 3.391 | 31.9 | 14.4 | 32.1 | 29.3 | 488 | 3.7 | 2.141 | 26.8 | 54.7 | 98.3 | 55.54 | 82.17 | 100 | 27.5 | 15.7 | 46 | 31 | 0.781 | 34.5 | 54 | 0 | 19.9 | 32.1 | 1.1
19860.072 | 3660 | 2 | 1549 | 49.7 | 50 | 45 | 32 | 29.5 | 23.1 | 69.9 | 0.05 | 104 | 40 | 0.769 | 11.5 | 31.9 | 3.376 | 31.9 | 14.5 | 32.1 | 29.5 | 487.8 | 3.7 | 2.137 | 26.8 | 54.7 | 98.3 | 55.21 | 81.72 | 99.8 | 27.5 | 15.3 | 46 | 31 | 0.781 | 34.5 | 54 | 0 | 19.8 | 32.2 | 1.1
19890.072 | 3690 | 2 | 1550 | 50.2 | 50 | 45 | 32 | 29.5 | 22.9 | 70.1 | 0.05 | 104 | 39.9 | 0.769 | 11.5 | 32 | 3.366 | 32 | 14.5 | 32 | 29.5 | 487.7 | 3.7 | 2.17 | 26.8 | 54.7 | 98.3 | 55.62 | 81.36 | 99.5 | 27.5 | 15.3 | 47 | 31 | 0.781 | 34.5 | 56 | 0 | 20.1 | 32.2 | 1.1
19920.072 | 3720 | 2 | 1548 | 50.1 | 50 | 45 | 32 | 29.3 | 22.9 | 70 | 0.05 | 104 | 40 | 0.767 | 11.5 | 31.9 | 3.364 | 31.9 | 14.4 | 32 | 29.3 | 487.4 | 3.7 | 2.155 | 26.8 | 54.7 | 98.3 | 55.25 | 81.23 | 94.2 | 27.5 | 15.3 | 46 | 31 | 0.78 | 34.5 | 56 | 0 | 20 | 32.1 | 1.1
19950.072 | 3750 | 2 | 1550 | 49.8 | 50 | 45 | 32.1 | 29.2 | 23.1 | 70 | 0.05 | 104 | 40 | 0.767 | 11.5 | 31.9 | 3.375 | 31.9 | 14.4 | 32 | 29.2 | 487.5 | 3.7 | 2.193 | 26.8 | 54.7 | 98.3 | 55.32 | 80.98 | 97.3 | 27.5 | 15.3 | 47 | 31 | 0.78 | 34.5 | 56 | 0 | 20.1 | 27.9 | 1.1
19980.072 | 3780 | 2 | 1549 | 49.4 | 50 | 45 | 32.1 | 29.2 | 22.9 | 70.1 | 0.05 | 104 | 40 | 0.767 | 11.6 | 31.9 | 3.379 | 31.9 | 14.5 | 32.1 | 29.2 | 487.4 | 3.7 | 2.201 | 26.7 | 54.7 | 98.3 | 55.58 | 80.27 | 100 | 27.5 | 15.3 | 46 | 31 | 0.779 | 34.5 | 56 | 0 | 20 | 27.9 | 1.1
20010.072 | 3810 | 2 | 1551 | 49.9 | 50 | 45 | 32.1 | 29.1 | 22.9 | 70 | 0.05 | 104 | 40 | 0.769 | 11.5 | 31.8 | 3.377 | 31.8 | 14.5 | 32.1 | 29.1 | 487.5 | 3.7 | 2.205 | 26.8 | 54.7 | 98.3 | 55.41 | 82.14 | 100 | 27.5 | 15.3 | 47 | 31 | 0.783 | 34.5 | 56 | 0 | 20.1 | 27.9 | 1.1
20040.072 | 3840 | 2 | 1550 | 49.9 | 50 | 45 | 32.1 | 29.2 | 22.9 | 70 | 0.05 | 104 | 40 | 0.768 | 11.5 | 31.9 | 3.372 | 31.9 | 14.5 | 32.2 | 29.2 | 487.3 | 3.7 | 2.192 | 26.7 | 54.7 | 98.3 | 55.51 | 82.4 | 100 | 27.5 | 15.7 | 46 | 31 | 0.78 | 34.5 | 56 | 0 | 19.9 | 28 | 1.1
20070.072 | 3870 | 2 | 1549 | 50 | 50 | 45 | 32.1 | 29.3 | 23 | 69.9 | 0.05 | 104 | 40 | 0.767 | 11.5 | 31.8 | 3.368 | 31.8 | 14.5 | 32.1 | 29.3 | 487.3 | 3.7 | 2.196 | 26.8 | 54.7 | 98.3 | 55.19 | 82.71 | 100 | 27.5 | 15.3 | 46 | 31 | 0.782 | 34.5 | 56 | 0 | 20.1 | 28 | 1.1
20100.072 | 3900 | 2 | 1550 | 49.8 | 50 | 45 | 32 | 29.4 | 22.9 | 70 | 0.05 | 104 | 39.9 | 0.766 | 11.5 | 32 | 3.383 | 32 | 14.4 | 32.1 | 29.4 | 487.2 | 3.7 | 2.195 | 26.8 | 54.6 | 98.3 | 55.26 | 81.72 | 100 | 27.5 | 15.3 | 47 | 31 | 0.779 | 34.5 | 56 | 0 | 19.9 | 32.2 | 1.1
20130.072 | 3930 | 2 | 1549 | 49.4 | 50 | 45 | 32 | 29.4 | 23 | 70.1 | 0.05 | 104 | 40 | 0.768 | 11.6 | 31.8 | 3.369 | 31.8 | 14.4 | 32.1 | 29.4 | 487.1 | 3.8 | 2.223 | 26.8 | 54.7 | 98.3 | 55.3 | 82.74 | 94.2 | 27.5 | 15.3 | 47 | 31 | 0.781 | 34.5 | 53 | 0 | 20.1 | 32.3 | 1.1
20160.072 | 3960 | 2 | 1550 | 49.9 | 50 | 45 | 32 | 29.4 | 23 | 70 | 0.05 | 104 | 40 | 0.767 | 11.5 | 32.1 | 3.382 | 32.1 | 14.5 | 32.1 | 29.4 | 487.2 | 3.7 | 2.203 | 26.8 | 54.6 | 98.3 | 55.24 | 82.86 | 98.9 | 27.5 | 15.3 | 47 | 31 | 0.78 | 34.5 | 56 | 0 | 19.9 | 32.1 | 1.1
20190.072 | 3990 | 2 | 1551 | 50.2 | 50 | 45 | 32 | 29.2 | 23.1 | 69.9 | 0.05 | 104 | 40 | 0.769 | 11.5 | 32.1 | 3.353 | 32.1 | 14.4 | 32.1 | 29.2 | 487.1 | 3.7 | 2.217 | 26.8 | 54.6 | 98.3 | 55.57 | 82.18 | 100 | 27.5 | 15.3 | 46 | 31 | 0.782 | 34.5 | 53 | 0 | 20.1 | 28 | 1.1
20220.072 | 4020 | 2 | 1549 | 50.2 | 50 | 45 | 32 | 29.2 | 22.8 | 69.9 | 0.05 | 104 | 40 | 0.768 | 11.5 | 31.8 | 3.374 | 31.8 | 14.5 | 32.1 | 29.2 | 486.8 | 3.7 | 2.212 | 26.8 | 54.7 | 98.3 | 55.26 | 79.94 | 100 | 27.5 | 15.3 | 46 | 31 | 0.781 | 34.5 | 56 | 0 | 19.9 | 27.9 | 1.1
20250.072 | 4050 | 2 | 1549 | 49.5 | 50 | 45 | 32 | 29.2 | 22.9 | 70 | 0.05 | 104 | 39.9 | 0.767 | 11.5 | 32 | 3.38 | 32 | 14.5 | 32 | 29.2 | 487 | 3.8 | 2.228 | 26.8 | 54.7 | 98.3 | 55.91 | 82.3 | 100 | 27.5 | 15.3 | 46 | 31 | 0.782 | 34.5 | 53 | 0 | 20.1 | 28 | 1.1
20280.072 | 4080 | 2 | 1550 | 50.1 | 50 | 45 | 32 | 29.2 | 22.9 | 70 | 0.05 | 104 | 40 | 0.767 | 11.5 | 32.2 | 3.372 | 32.2 | 14.5 | 32 | 29.2 | 487.2 | 3.7 | 2.264 | 26.8 | 54.7 | 98.3 | 55.69 | 81.29 | 99.5 | 27.5 | 15.3 | 46 | 31 | 0.783 | 34.5 | 54 | 0 | 20 | 28 | 1.1
20310.072 | 4110 | 2 | 1551 | 50.4 | 50 | 45 | 31.9 | 29.4 | 23.1 | 70.1 | 0.05 | 104 | 40 | 0.768 | 11.5 | 32 | 3.366 | 32 | 14.5 | 32 | 29.4 | 487.1 | 3.7 | 2.251 | 26.8 | 54.6 | 98.3 | 55.73 | 82.74 | 100 | 27.5 | 15.7 | 47 | 31 | 0.782 | 34.5 | 56 | 0 | 19.9 | 32.1 | 1.1
20340.072 | 4140 | 2 | 1550 | 49.8 | 50 | 45 | 31.9 | 29.4 | 23 | 70.1 | 0.05 | 104 | 40 | 0.768 | 11.5 | 31.8 | 3.368 | 31.8 | 14.5 | 31.9 | 29.4 | 487 | 3.8 | 2.246 | 26.8 | 54.7 | 98.3 | 55.35 | 81.76 | 97.4 | 27.5 | 15.7 | 46 | 31 | 0.782 | 34.5 | 56 | 0 | 19.9 | 32.2 | 1.1
20370.072 | 4170 | 2 | 1552 | 50.3 | 50 | 45 | 31.9 | 29.5 | 22.9 | 69.9 | 0.05 | 104 | 40 | 0.768 | 11.5 | 31.6 | 3.378 | 31.6 | 14.5 | 31.9 | 29.5 | 487 | 3.7 | 2.289 | 26.7 | 54.7 | 98.3 | 55.29 | 81.33 | 90.6 | 27.5 | 15.7 | 46 | 31 | 0.781 | 34.5 | 56 | 0 | 20.1 | 32.2 | 1.1
20400.072 | 4200 | 2 | 1549 | 49.9 | 50 | 45 | 31.9 | 29.4 | 23 | 69.9 | 0.05 | 104 | 40 | 0.767 | 11.5 | 31.8 | 3.381 | 31.8 | 14.5 | 31.9 | 29.4 | 486.8 | 3.8 | 2.279 | 26.7 | 54.7 | 98.3 | 55.32 | 82.4 | 96.9 | 27.5 | 15.3 | 46 | 31 | 0.782 | 34.5 | 54 | 0 | 19.9 | 32.1 | 1.1
20430.072 | 4230 | 2 | 1551 | 49.7 | 50 | 45 | 32 | 29.3 | 22.9 | 70.1 | 0.05 | 104 | 40 | 0.768 | 11.5 | 31.7 | 3.364 | 31.7 | 14.5 | 32 | 29.3 | 487.1 | 3.8 | 2.312 | 26.7 | 54.7 | 98.3 | 55.85 | 82.38 | 96.4 | 27.5 | 15.3 | 47 | 31 | 0.783 | 34.5 | 54 | 0 | 20.1 | 28 | 1.1
20460.072 | 4260 | 2 | 1551 | 50.1 | 50 | 45 | 32 | 29.2 | 22.9 | 70 | 0.05 | 104 | 40 | 0.768 | 11.5 | 31.8 | 3.377 | 31.8 | 14.5 | 31.9 | 29.2 | 486.9 | 3.8 | 2.292 | 26.7 | 54.6 | 98.3 | 55.89 | 81.74 | 100 | 27.5 | 15.3 | 46 | 31 | 0.78 | 34.5 | 54 | 0 | 20 | 28 | 1.1
20490.072 | 4290 | 2 | 1551 | 50 | 50 | 45 | 32.1 | 29.2 | 23 | 69.9 | 0.05 | 104 | 40 | 0.769 | 11.5 | 31.8 | 3.375 | 31.8 | 14.5 | 31.9 | 29.2 | 486.8 | 3.8 | 2.295 | 26.7 | 54.7 | 98.3 | 55.74 | 81.91 | 98.6 | 27.5 | 15.3 | 46 | 31 | 0.781 | 34.5 | 56 | 0 | 20.1 | 28 | 1.1
20520.072 | 4320 | 2 | 1550 | 50.1 | 50 | 45 | 32.1 | 29.3 | 23 | 70.1 | 0.05 | 104 | 40 | 0.768 | 11.5 | 31.7 | 3.356 | 31.7 | 14.5 | 32 | 29.3 | 486.6 | 3.7 | 2.317 | 26.7 | 54.7 | 98.3 | 55.21 | 81.49 | 93.9 | 27.5 | 15.3 | 47 | 31 | 0.78 | 34.5 | 54 | 0 | 19.9 | 28 | 1.1
20550.072 | 4350 | 2 | 1550 | 50 | 50 | 45 | 32.1 | 29.3 | 23.1 | 69.9 | 0.05 | 104 | 40 | 0.768 | 11.5 | 31.7 | 3.368 | 31.7 | 14.5 | 31.9 | 29.3 | 486.6 | 3.7 | 2.328 | 26.7 | 54.7 | 98.3 | 55.79 | 81.98 | 100 | 27.5 | 15.7 | 46 | 31 | 0.782 | 34.5 | 56 | 0 | 20.1 | 32.1 | 1.1
20580.072 | 4380 | 2 | 1549 | 49.4 | 50 | 45 | 32.1 | 29.4 | 22.9 | 69.9 | 0.05 | 104 | 40 | 0.767 | 11.5 | 31.7 | 3.382 | 31.7 | 14.5 | 32 | 29.4 | 486.4 | 3.8 | 2.312 | 26.7 | 54.7 | 98.3 | 55.53 | 81.94 | 99.5 | 27.5 | 15.3 | 46 | 31 | 0.779 | 34.5 | 56 | 0 | 19.9 | 32.2 | 1.1
20610.072 | 4410 | 2 | 1549 | 49.8 | 50 | 45 | 32.1 | 29.4 | 23 | 70 | 0.05 | 104 | 40 | 0.768 | 11.5 | 31.6 | 3.36 | 31.6 | 14.5 | 31.9 | 29.4 | 486.4 | 3.8 | 2.336 | 26.7 | 54.7 | 98.3 | 55.95 | 82.48 | 96.8 | 27.5 | 15.3 | 47 | 31 | 0.78 | 34.5 | 56 | 0 | 20 | 32.3 | 1.1
20640.072 | 4440 | 2 | 1550 | 50.3 | 50 | 45 | 32 | 29.4 | 23 | 70 | 0.05 | 104 | 40 | 0.768 | 11.6 | 31.6 | 3.376 | 31.6 | 14.5 | 31.9 | 29.4 | 486.4 | 3.8 | 2.369 | 26.7 | 54.7 | 98.3 | 55.84 | 81 | 99.5 | 27.5 | 15.3 | 46 | 31 | 0.777 | 34.5 | 56 | 0 | 19.8 | 32.2 | 1.1
20670.072 | 4470 | 2 | 1550 | 50.2 | 50 | 45 | 32 | 29.2 | 23 | 70 | 0.049 | 104 | 40 | 0.769 | 11.6 | 31.5 | 3.365 | 31.5 | 14.4 | 31.9 | 29.2 | 486.3 | 3.8 | 2.339 | 26.7 | 54.7 | 98.3 | 55.72 | 81.37 | 100 | 27.5 | 15.3 | 46 | 31 | 0.78 | 34.5 | 56 | 0 | 20.1 | 28 | 1.1
20700.072 | 4500 | 2 | 1549 | 50.3 | 50 | 45 | 32 | 29.2 | 23 | 70.1 | 0.049 | 104 | 40 | 0.767 | 11.6 | 31.5 | 3.374 | 31.5 | 14.4 | 31.9 | 29.2 | 486.2 | 3.8 | 2.347 | 26.7 | 54.7 | 98.3 | 55.99 | 82.62 | 100 | 27.5 | 15.7 | 46 | 31 | 0.781 | 34.5 | 54 | 0 | 19.9 | 27.9 | 1.1
20730.072 | 4530 | 2 | 1549 | 49.2 | 50 | 45 | 32 | 29.2 | 23.2 | 70 | 0.049 | 104 | 40 | 0.767 | 11.6 | 31.7 | 3.378 | 31.7 | 14.4 | 31.9 | 29.2 | 486.1 | 3.8 | 2.339 | 26.7 | 54.7 | 98.3 | 55.77 | 82.65 | 100 | 27.5 | 15.3 | 46 | 31 | 0.778 | 34.5 | 56 | 0 | 19.9 | 27.9 | 1.1
20760.072 | 4560 | 2 | 1549 | 49.9 | 50 | 45 | 32 | 29.2 | 22.9 | 69.9 | 0.049 | 104 | 40 | 0.767 | 11.6 | 31.6 | 3.37 | 31.6 | 14.4 | 31.9 | 29.2 | 486 | 3.8 | 2.349 | 26.7 | 54.6 | 98.3 | 56.24 | 82.06 | 97.9 | 27.5 | 15.7 | 46 | 31 | 0.78 | 34.5 | 54 | 0 | 20 | 28 | 1.1
20790.072 | 4590 | 2 | 1549 | 50 | 50 | 45 | 32.1 | 29.3 | 22.8 | 70 | 0.049 | 104 | 40 | 0.769 | 11.6 | 31.9 | 3.361 | 31.9 | 14.4 | 31.9 | 29.3 | 486.3 | 3.8 | 2.386 | 26.7 | 54.7 | 98.3 | 56.21 | 81.75 | 98.6 | 27.5 | 15.3 | 46 | 31 | 0.779 | 34.5 | 54 | 0 | 20.1 | 32.1 | 1.1
20820.072 | 4620 | 2 | 1551 | 50.1 | 50 | 45 | 32 | 29.3 | 22.9 | 70 | 0.049 | 104 | 39.9 | 0.769 | 11.6 | 31.7 | 3.365 | 31.7 | 14.4 | 31.9 | 29.3 | 486.1 | 3.8 | 2.363 | 26.7 | 54.7 | 98.3 | 56.07 | 81.93 | 97 | 27.5 | 15.3 | 46 | 31 | 0.781 | 34.5 | 56 | 0 | 19.9 | 32.2 | 1.1
20850.072 | 4650 | 2 | 1550 | 49.9 | 50 | 45 | 32 | 29.3 | 22.9 | 70 | 0.05 | 104 | 40 | 0.767 | 11.6 | 31.6 | 3.373 | 31.6 | 14.5 | 31.9 | 29.3 | 486 | 3.8 | 2.353 | 26.7 | 54.7 | 98.3 | 56.22 | 82.61 | 98.6 | 27.5 | 15.3 | 46 | 31 | 0.783 | 34.5 | 56 | 0 | 19.9 | 32.2 | 1.1
20880.072 | 4680 | 2 | 1549 | 50.1 | 50 | 45 | 31.9 | 29.5 | 23.1 | 70.1 | 0.05 | 104 | 40 | 0.767 | 11.6 | 31.6 | 3.383 | 31.6 | 14.5 | 32 | 29.5 | 486.1 | 3.8 | 2.399 | 26.7 | 54.7 | 98.3 | 55.88 | 82.3 | 98 | 27.5 | 15.3 | 46 | 31 | 0.78 | 34.1 | 56 | 0 | 19.9 | 32.2 | 1.1
20910.072 | 4710 | 2 | 1550 | 49.9 | 50 | 45 | 31.9 | 29.3 | 22.9 | 70 | 0.05 | 104 | 40 | 0.767 | 11.6 | 31.6 | 3.378 | 31.6 | 14.5 | 31.9 | 29.3 | 486.1 | 3.8 | 2.413 | 26.7 | 54.7 | 98.3 | 56.1 | 82.13 | 98.8 | 27.5 | 15.3 | 47 | 31 | 0.778 | 34.5 | 56 | 0.1 | 20.1 | 32.2 | 1.1
20940.072 | 4740 | 2 | 1550 | 49.7 | 50 | 45 | 31.9 | 29.3 | 23.4 | 70 | 0.05 | 104 | 40 | 0.769 | 11.6 | 31.8 | 3.37 | 31.8 | 14.4 | 31.9 | 29.3 | 485.9 | 3.8 | 2.42 | 26.7 | 54.7 | 98.3 | 56 | 81.18 | 100 | 27.5 | 15.3 | 47 | 31 | 0.777 | 34.5 | 54 | 0 | 19.9 | 28 | 1.1
20970.072 | 4770 | 2 | 1549 | 50 | 50 | 45 | 31.8 | 29.2 | 22.7 | 70 | 0.05 | 104 | 40 | 0.768 | 11.5 | 31.7 | 3.355 | 31.7 | 14.4 | 32 | 29.2 | 485.7 | 3.8 | 2.396 | 26.7 | 54.7 | 98.3 | 56.03 | 82.34 | 99.5 | 27.5 | 15.7 | 47 | 31 | 0.783 | 34.5 | 54 | 0 | 20 | 28 | 1.1
21000.072 | 4800 | 2 | 1549 | 50.1 | 50 | 45 | 31.9 | 29.3 | 22.9 | 70 | 0.05 | 104 | 40 | 0.768 | 11.5 | 31.7 | 3.361 | 31.7 | 14.4 | 31.9 | 29.3 | 485.7 | 3.8 | 2.408 | 26.7 | 54.7 | 98.3 | 56.43 | 81.64 | 100 | 27.5 | 15.7 | 46 | 31 | 0.777 | 34.5 | 54 | 0 | 19.9 | 28 | 1.1
21030.072 | 4830 | 2 | 1550 | 50 | 50 | 45 | 31.9 | 29.3 | 22.9 | 69.9 | 0.05 | 104 | 40 | 0.767 | 11.5 | 31.5 | 3.365 | 31.5 | 14.4 | 31.9 | 29.3 | 485.7 | 3.8 | 2.402 | 26.7 | 54.7 | 98.3 | 55.99 | 81.89 | 99.2 | 27.5 | 15.3 | 47 | 31 | 0.783 | 34.5 | 54 | 0 | 20 | 32.1 | 1.1
21060.072 | 4860 | 2 | 1549 | 49.8 | 50 | 45 | 32 | 29.3 | 23 | 70.1 | 0.05 | 104 | 40 | 0.767 | 11.5 | 31.5 | 3.358 | 31.5 | 14.5 | 31.8 | 29.3 | 485.6 | 3.8 | 2.42 | 26.7 | 54.6 | 98.3 | 56.2 | 80.74 | 95.3 | 27.5 | 15.3 | 46 | 31 | 0.783 | 34.5 | 56 | 0 | 19.9 | 32.1 | 1.1
21090.072 | 4890 | 2 | 1550 | 50 | 50 | 45 | 32 | 29.4 | 23.1 | 69.9 | 0.05 | 104 | 40 | 0.768 | 11.5 | 31.7 | 3.362 | 31.7 | 14.5 | 31.9 | 29.4 | 485.6 | 3.8 | 2.43 | 26.7 | 54.6 | 98.3 | 56.09 | 82.22 | 100 | 27.5 | 15.7 | 47 | 31 | 0.783 | 34.5 | 54 | 0 | 20.1 | 32.2 | 1.1
21120.072 | 4920 | 2 | 1550 | 50.4 | 50 | 45 | 32.1 | 29.4 | 23.1 | 69.9 | 0.05 | 104 | 40 | 0.768 | 11.5 | 31.7 | 3.379 | 31.7 | 14.5 | 31.8 | 29.4 | 485.6 | 3.8 | 2.453 | 26.7 | 54.7 | 98.3 | 56.04 | 82.22 | 100 | 27.5 | 15.3 | 47 | 31 | 0.78 | 34.5 | 56 | 0 | 19.8 | 32.3 | 1.1
21150.072 | 4950 | 2 | 1550 | 50.1 | 50 | 45 | 32.1 | 29.4 | 23.2 | 70 | 0.05 | 104 | 40 | 0.769 | 11.5 | 31.8 | 3.364 | 31.8 | 14.5 | 31.8 | 29.4 | 485.5 | 3.8 | 2.418 | 26.7 | 54.7 | 98.3 | 56.18 | 82.26 | 100 | 27.5 | 15.7 | 46 | 31 | 0.78 | 34.5 | 56 | 0 | 19.9 | 32.2 | 1.1
21180.072 | 4980 | 2 | 1550 | 49.9 | 50 | 45 | 32.1 | 29.2 | 22.9 | 70.1 | 0.05 | 104 | 40 | 0.766 | 11.5 | 31.7 | 3.366 | 31.7 | 14.5 | 31.9 | 29.2 | 485.5 | 3.8 | 2.442 | 26.7 | 54.6 | 98.3 | 55.95 | 82.38 | 95.9 | 27.5 | 15.3 | 46 | 31 | 0.783 | 34.5 | 56 | 0 | 20 | 28 | 1.1
21210.072 | 5010 | 2 | 1550 | 50.2 | 50 | 45 | 32.1 | 29.2 | 23.1 | 70.1 | 0.05 | 104 | 40 | 0.767 | 11.6 | 31.6 | 3.378 | 31.6 | 14.5 | 31.8 | 29.2 | 485.4 | 3.8 | 2.437 | 26.7 | 54.7 | 98.3 | 56.03 | 81.27 | 100 | 27.5 | 15.3 | 47 | 31 | 0.776 | 34.5 | 56 | 0 | 20.1 | 28 | 1.1
21240.072 | 5040 | 2 | 1550 | 49.7 | 50 | 45 | 32.1 | 29.3 | 23.4 | 70 | 0.05 | 104 | 40.1 | 0.767 | 11.6 | 31.6 | 3.372 | 31.6 | 14.5 | 31.8 | 29.3 | 485.3 | 3.8 | 2.462 | 26.7 | 54.6 | 98.3 | 56.11 | 82.81 | 97.3 | 27.5 | 15.7 | 47 | 31 | 0.778 | 34.5 | 56 | 0 | 19.9 | 28 | 1.1
21270.072 | 5070 | 2 | 1551 | 50 | 50 | 45 | 32 | 29.3 | 23.1 | 69.9 | 0.05 | 104 | 40.1 | 0.768 | 11.6 | 31.7 | 3.368 | 31.7 | 14.5 | 31.8 | 29.3 | 485.4 | 3.8 | 2.454 | 26.7 | 54.6 | 98.3 | 56.09 | 82.7 | 99.7 | 27.5 | 15.3 | 47 | 31 | 0.777 | 34.5 | 56 | 0 | 20.1 | 32.1 | 1.1
21300.072 | 5100 | 2 | 1549 | 49.5 | 50 | 45 | 32 | 29.4 | 23.8 | 70 | 0.05 | 104 | 40 | 0.768 | 11.6 | 31.7 | 3.375 | 31.7 | 14.5 | 31.8 | 29.4 | 485.2 | 3.8 | 2.454 | 26.7 | 54.6 | 98.3 | 56.26 | 81.69 | 95.3 | 27.5 | 15.7 | 46 | 31 | 0.78 | 34.5 | 54 | 0.1 | 19.9 | 32.2 | 1.1
21330.072 | 5130 | 2 | 1549 | 50.2 | 50 | 44.9 | 32 | 29.4 | 22.7 | 70.1 | 0.051 | 104 | 40 | 0.768 | 11.6 | 31.8 | 3.358 | 31.8 | 14.5 | 31.8 | 29.4 | 485.6 | 3.8 | 2.457 | 26.7 | 54.6 | 98.3 | 56.35 | 82.15 | 99.3 | 27.5 | 15.7 | 46 | 31 | 0.784 | 34.1 | 53 | 0 | 20 | 32.2 | 1.1
21360.072 | 5160 | 2 | 1550 | 50.2 | 50 | 44.9 | 32 | 29.4 | 23.4 | 70 | 0.05 | 104 | 40.1 | 0.768 | 11.6 | 31.8 | 3.369 | 31.8 | 14.5 | 31.9 | 29.4 | 485.6 | 3.8 | 2.494 | 26.7 | 54.6 | 98.3 | 56.37 | 82.88 | 100 | 27.5 | 15.3 | 46 | 31 | 0.783 | 34.5 | 56 | 0 | 20 | 32.2 | 1.1
21390.072 | 5190 | 2 | 1551 | 50 | 50 | 44.9 | 32 | 29.3 | 23.1 | 69.9 | 0.051 | 104 | 40 | 0.768 | 11.5 | 31.9 | 3.367 | 31.9 | 14.5 | 31.8 | 29.3 | 485.6 | 3.8 | 2.466 | 26.7 | 54.7 | 98.3 | 56.71 | 82.48 | 97.6 | 27.5 | 15.3 | 46 | 31 | 0.783 | 34.5 | 54 | 0 | 20.1 | 32.2 | 1.1
21420.072 | 5220 | 2 | 1549 | 49.9 | 50 | 44.9 | 32 | 29.4 | 23.5 | 70.2 | 0.05 | 104 | 40.1 | 0.767 | 11.6 | 32 | 3.372 | 32 | 14.5 | 31.8 | 29.4 | 485.4 | 3.8 | 2.481 | 26.7 | 54.7 | 98.3 | 56.69 | 82.64 | 99.4 | 27.5 | 15.3 | 46 | 31 | 0.782 | 34.9 | 54 | 0 | 19.9 | 32.1 | 1.1
21450.072 | 5250 | 2 | 1549 | 49.6 | 50 | 44.9 | 31.9 | 29.3 | 23 | 70 | 0.05 | 104 | 40.1 | 0.768 | 11.5 | 32 | 3.349 | 32 | 14.4 | 31.7 | 29.3 | 485.4 | 3.8 | 2.467 | 26.7 | 54.7 | 98.3 | 56.63 | 82.43 | 96.6 | 27.5 | 15.3 | 46 | 31 | 0.787 | 34.5 | 56 | 0 | 19.9 | 32.1 | 1.1
21480.072 | 5280 | 2 | 1547 | 49.5 | 50 | 44.9 | 32 | 29.3 | 23.3 | 69.9 | 0.05 | 104 | 40.1 | 0.767 | 11.5 | 32 | 3.364 | 32 | 14.5 | 31.8 | 29.3 | 485.1 | 3.8 | 2.465 | 26.6 | 54.7 | 98.3 | 57.33 | 82.31 | 96.9 | 27.5 | 15.7 | 46 | 31 | 0.777 | 34.5 | 56 | 0 | 20.1 | 32.1 | 1.1
21510.072 | 5310 | 2 | 1549 | 49.7 | 50 | 44.9 | 31.9 | 29.3 | 23.2 | 70 | 0.05 | 104 | 40.1 | 0.766 | 11.5 | 31.9 | 3.359 | 31.9 | 14.4 | 31.8 | 29.3 | 485.4 | 3.8 | 2.516 | 26.6 | 54.6 | 98.3 | 57.13 | 81.94 | 98 | 27.5 | 15.3 | 46 | 31 | 0.784 | 34.5 | 56 | 0 | 20.1 | 32.2 | 1.1
21540.072 | 5340 | 2 | 1549 | 49.7 | 50 | 45 | 31.9 | 29.4 | 22.7 | 70 | 0.051 | 104 | 40.1 | 0.768 | 11.5 | 31.7 | 3.361 | 31.7 | 14.4 | 31.8 | 29.4 | 485.2 | 3.8 | 2.469 | 26.6 | 54.6 | 98.3 | 56.95 | 82.33 | 94.6 | 27.5 | 15.3 | 46 | 31 | 0.782 | 34.5 | 56 | 0 | 19.9 | 32.2 | 1.1
21570.072 | 5370 | 2 | 1549 | 49.9 | 50 | 45 | 31.9 | 29.3 | 22.1 | 70.1 | 0.05 | 104 | 40 | 0.768 | 11.5 | 32.1 | 3.37 | 32.1 | 14.4 | 31.8 | 29.3 | 485.1 | 3.8 | 2.504 | 26.6 | 54.6 | 98.3 | 57.34 | 82.04 | 92.3 | 27.5 | 15.7 | 47 | 31 | 0.778 | 34.5 | 54 | 0 | 20 | 32.1 | 1.1
21600.072 | 5400 | 2 | 1550 | 50.2 | 50 | 45 | 31.9 | 29.3 | 22.7 | 70.1 | 0.05 | 104 | 40 | 0.769 | 11.5 | 32.2 | 3.35 | 32.2 | 14.4 | 31.8 | 29.3 | 485.1 | 3.8 | 2.481 | 26.6 | 54.6 | 98.3 | 57.36 | 83 | 100 | 27.5 | 15.3 | 46 | 31 | 0.781 | 34.5 | 54 | 0 | 19.9 | 32.1 | 1.1
21630.072 | 5430 | 2 | 1550 | 49.9 | 50 | 45 | 32 | 29.3 | 23.2 | 70 | 0.05 | 104 | 40 | 0.768 | 11.5 | 32 | 3.384 | 32 | 14.4 | 31.8 | 29.3 | 485.2 | 3.8 | 2.549 | 26.6 | 54.6 | 98.3 | 57.7 | 82 | 95.5 | 27.5 | 15.7 | 46 | 31 | 0.778 | 34.5 | 56 | 0 | 20.1 | 32.1 | 1.1
21660.072 | 5460 | 2 | 1549 | 49.6 | 50 | 45 | 32 | 29.3 | 22.2 | 69.9 | 0.05 | 104 | 40.1 | 0.767 | 11.5 | 32 | 3.377 | 32 | 14.4 | 31.8 | 29.3 | 485.3 | 3.8 | 2.504 | 26.6 | 54.6 | 98.3 | 57.35 | 82.21 | 100 | 27.5 | 15.3 | 47 | 31 | 0.781 | 34.5 | 54 | 0 | 19.9 | 32.1 | 1.1
21690.072 | 5490 | 2 | 1551 | 52.5 | 50 | 45 | 32 | 29.3 | 22.8 | 70 | 0.049 | 104 | 40.1 | 0.767 | 11.5 | 32.1 | 3.49 | 32.1 | 14.4 | 31.8 | 29.3 | 485.2 | 4 | 2.631 | 26.6 | 56.1 | 98.3 | 56.98 | 83.28 | 98.2 | 27 | 15.7 | 47 | 31 | 0.784 | 35.7 | 57 | 0 | 20.1 | 32.1 | 1.1
21720.072 | 5520 | 2 | 1549 | 50 | 50 | 45 | 32.1 | 29.4 | 23.2 | 70 | 0.05 | 103.9 | 40 | 0.768 | 11.5 | 31.5 | 3.385 | 31.5 | 14.4 | 31.8 | 29.4 | 484.8 | 3.8 | 2.545 | 26.6 | 54.6 | 98.3 | 57.72 | 81.89 | 100 | 27.5 | 15.7 | 47 | 31 | 0.78 | 34.5 | 56 | 0 | 19.9 | 32.2 | 1.1
21750.072 | 5550 | 2 | 1550 | 50.4 | 50 | 45 | 32.1 | 29.4 | 23.5 | 70.1 | 0.05 | 104 | 40 | 0.767 | 11.5 | 31.8 | 3.353 | 31.8 | 14.5 | 31.8 | 29.4 | 484.9 | 3.8 | 2.569 | 26.6 | 54.7 | 98.3 | 57.2 | 82.07 | 100 | 27.5 | 15.3 | 47 | 31 | 0.784 | 34.5 | 54 | 0 | 19.9 | 32.2 | 1.1
21780.072 | 5580 | 2 | 1551 | 50.2 | 50 | 45 | 32.1 | 29.5 | 22.5 | 70.1 | 0.05 | 104 | 40.1 | 0.768 | 11.5 | 31.8 | 3.365 | 31.8 | 14.5 | 31.7 | 29.5 | 484.9 | 3.8 | 2.553 | 26.6 | 54.7 | 98.3 | 57.24 | 83 | 99.2 | 27.5 | 15.7 | 46 | 31 | 0.778 | 34.5 | 56 | 0 | 19.9 | 32.3 | 1.1
21810.072 | 5610 | 2 | 1550 | 50 | 50 | 45 | 32.1 | 29.4 | 23.3 | 70 | 0.05 | 104 | 40 | 0.766 | 11.5 | 31.7 | 3.364 | 31.7 | 14.5 | 31.7 | 29.4 | 484.7 | 3.8 | 2.557 | 26.6 | 54.7 | 98.3 | 56.83 | 83.36 | 100 | 27.5 | 15.7 | 47 | 31 | 0.783 | 34.5 | 54 | 0 | 20.1 | 32.1 | 1.1
21840.072 | 5640 | 2 | 1549 | 50.2 | 50 | 45 | 32.1 | 29.2 | 23.4 | 70 | 0.05 | 104 | 40 | 0.766 | 11.5 | 31.9 | 3.353 | 31.9 | 14.4 | 31.7 | 29.2 | 484.6 | 3.8 | 2.543 | 26.6 | 54.7 | 98.3 | 57.05 | 82.09 | 100 | 27.5 | 15.3 | 47 | 31 | 0.78 | 34.5 | 54 | 0 | 19.9 | 28 | 1.1
21870.072 | 5670 | 2 | 1551 | 49.9 | 50 | 45 | 32.1 | 29.1 | 22.3 | 70 | 0.05 | 104 | 40 | 0.768 | 11.5 | 31.8 | 3.362 | 31.8 | 14.5 | 31.7 | 29.1 | 484.8 | 3.8 | 2.547 | 26.6 | 54.6 | 98.3 | 57.16 | 83.41 | 97.9 | 27.5 | 15.3 | 47 | 31 | 0.782 | 34.5 | 56 | 0 | 20 | 27.9 | 1.1
21900.072 | 5700 | 2 | 1550 | 50.4 | 50 | 45 | 32.1 | 29.2 | 23.5 | 70 | 0.05 | 104 | 40 | 0.769 | 11.5 | 31.8 | 3.348 | 31.8 | 14.5 | 31.7 | 29.2 | 484.6 | 3.8 | 2.58 | 26.6 | 54.6 | 98.3 | 57.34 | 83.39 | 98.9 | 27.5 | 15.3 | 47 | 31 | 0.78 | 34.5 | 56 | 0 | 20 | 28 | 1.1
21930.072 | 5730 | 2 | 1550 | 50.2 | 50 | 45 | 32 | 29.2 | 22.5 | 70.1 | 0.05 | 104 | 40 | 0.768 | 11.5 | 31.7 | 3.348 | 31.7 | 14.5 | 31.8 | 29.2 | 484.4 | 3.8 | 2.529 | 26.6 | 54.7 | 98.3 | 56.61 | 81.68 | 100 | 27.5 | 15.3 | 47 | 31 | 0.782 | 34.5 | 56 | 0 | 20 | 28 | 1.1
21960.072 | 5760 | 2 | 1552 | 49.8 | 50 | 45 | 32 | 29.3 | 23.8 | 70 | 0.05 | 104 | 40 | 0.767 | 11.5 | 31.6 | 3.364 | 31.6 | 14.4 | 31.8 | 29.3 | 484.8 | 3.8 | 2.661 | 26.6 | 54.6 | 98.3 | 56.8 | 82.93 | 96.4 | 27.5 | 15.7 | 47 | 31 | 0.78 | 34.5 | 54 | 0 | 19.9 | 32.1 | 1.1
21990.072 | 5790 | 2 | 1551 | 50.3 | 50 | 45 | 31.9 | 29.4 | 22.6 | 70 | 0.05 | 104 | 40 | 0.766 | 11.5 | 31.5 | 3.387 | 31.5 | 14.5 | 31.7 | 29.4 | 484.7 | 3.8 | 2.603 | 26.6 | 54.7 | 98.3 | 56.84 | 83.05 | 99.4 | 27.5 | 15.7 | 47 | 31 | 0.784 | 34.5 | 54 | 0 | 20.1 | 32.2 | 1.1
22020.072 | 5820 | 2 | 1551 | 50.3 | 50 | 45 | 31.9 | 29.4 | 23.7 | 70 | 0.05 | 104 | 40 | 0.769 | 11.5 | 31.6 | 3.375 | 31.6 | 14.5 | 31.7 | 29.4 | 484.6 | 3.8 | 2.635 | 26.6 | 54.6 | 98.3 | 56.48 | 83.56 | 94.8 | 27.5 | 15.3 | 47 | 31 | 0.781 | 34.5 | 54 | 0 | 19.9 | 32.2 | 1.1
22050.072 | 5850 | 2 | 1550 | 50.5 | 50 | 45 | 31.9 | 29.5 | 23.7 | 70 | 0.05 | 104 | 40 | 0.769 | 11.5 | 31.8 | 3.359 | 31.8 | 14.5 | 31.6 | 29.5 | 484.4 | 3.8 | 2.612 | 26.6 | 54.6 | 98.3 | 56.81 | 82.36 | 98.8 | 27.5 | 15.7 | 47 | 31 | 0.782 | 34.5 | 56 | 0 | 20.1 | 32.3 | 1.1
22080.072 | 5880 | 2 | 1551 | 49.7 | 50 | 45 | 31.9 | 29.5 | 22.6 | 70 | 0.05 | 104 | 40 | 0.769 | 11.5 | 31.7 | 3.353 | 31.7 | 14.4 | 31.8 | 29.5 | 484.3 | 3.9 | 2.608 | 26.6 | 54.7 | 98.3 | 56.76 | 82.82 | 93.8 | 27.5 | 15.7 | 47 | 31 | 0.779 | 34.5 | 56 | 0 | 20 | 32.3 | 1.1
22110.072 | 5910 | 2 | 1551 | 50.4 | 50 | 45 | 31.9 | 29.3 | 22.2 | 70.1 | 0.05 | 104 | 40 | 0.767 | 11.5 | 31.9 | 3.362 | 31.9 | 14.4 | 31.7 | 29.3 | 484.4 | 3.9 | 2.605 | 26.6 | 54.7 | 98.3 | 56.79 | 81.63 | 100 | 27.5 | 15.3 | 47 | 31 | 0.778 | 34.5 | 56 | 0 | 20.1 | 32.1 | 1.1
22140.072 | 5940 | 2 | 1550 | 50.4 | 50 | 45 | 31.9 | 29.1 | 22.7 | 70.1 | 0.05 | 104 | 40 | 0.766 | 11.5 | 31.7 | 3.373 | 31.7 | 14.4 | 31.6 | 29.1 | 484.2 | 3.9 | 2.632 | 26.6 | 54.7 | 98.3 | 56.52 | 82.77 | 100 | 27.5 | 15.3 | 47 | 31 | 0.78 | 34.5 | 56 | 0 | 19.9 | 27.9 | 1.1
22170.072 | 5970 | 2 | 1549 | 50.2 | 50 | 45 | 31.9 | 29.1 | 23 | 70 | 0.049 | 104 | 40 | 0.768 | 11.5 | 32 | 3.365 | 32 | 14.4 | 31.6 | 29.1 | 484.2 | 3.9 | 2.614 | 26.6 | 54.7 | 98.3 | 56.55 | 83.22 | 100 | 27.5 | 15.3 | 47 | 31 | 0.781 | 34.5 | 56 | 0 | 20 | 27.9 | 1.1
22200.072 | 6000 | 2 | 1551 | 49.9 | 50 | 45 | 31.9 | 29.1 | 23.9 | 69.9 | 0.05 | 104 | 40 | 0.767 | 11.5 | 32.1 | 3.381 | 32.1 | 14.4 | 31.7 | 29.1 | 484.1 | 3.9 | 2.691 | 26.6 | 54.6 | 98.3 | 56.37 | 83.6 | 95.9 | 27.5 | 15.3 | 47 | 31 | 0.779 | 34.5 | 54 | 0 | 20 | 27.9 | 1.1
22230.072 | 6030 | 2 | 1550 | 49.8 | 50 | 45 | 31.9 | 29.1 | 22.8 | 70.1 | 0.05 | 104 | 40 | 0.769 | 11.5 | 32.1 | 3.36 | 32.1 | 14.4 | 31.6 | 29.1 | 484.3 | 3.9 | 2.619 | 26.6 | 54.7 | 98.3 | 56.79 | 81.33 | 100 | 27.5 | 15.7 | 47 | 31 | 0.78 | 34.5 | 54 | 0 | 20 | 28 | 1.1
22260.072 | 6060 | 2 | 1550 | 50.1 | 50 | 45 | 32 | 29.2 | 22.7 | 70 | 0.05 | 104 | 40 | 0.767 | 11.5 | 31.7 | 3.374 | 31.7 | 14.4 | 31.5 | 29.2 | 484 | 3.9 | 2.613 | 26.6 | 54.6 | 98.3 | 56.64 | 82.44 | 100 | 27.5 | 15.3 | 47 | 31 | 0.778 | 34.5 | 56 | 0 | 19.9 | 28 | 1.1
22290.072 | 6090 | 2 | 1550 | 50.1 | 50 | 45 | 32.1 | 29.3 | 23.4 | 70 | 0.05 | 104 | 40 | 0.767 | 11.5 | 31.6 | 3.364 | 31.6 | 14.4 | 31.6 | 29.3 | 484.1 | 3.9 | 2.674 | 26.6 | 54.6 | 98.3 | 57.18 | 82.71 | 99.2 | 27.5 | 15.7 | 47 | 31 | 0.781 | 34.5 | 56 | 0 | 20.1 | 32.1 | 1.1
22320.072 | 6120 | 2 | 1551 | 49.9 | 50 | 45 | 32.2 | 29.4 | 23.5 | 70 | 0.05 | 104 | 40 | 0.768 | 11.5 | 31.8 | 3.361 | 31.8 | 14.5 | 31.7 | 29.4 | 484.1 | 3.9 | 2.667 | 26.6 | 54.6 | 98.3 | 56.67 | 82.11 | 100 | 27.5 | 15.3 | 46 | 31 | 0.782 | 34.5 | 53 | 0.1 | 20 | 32.2 | 1.1
22350.072 | 6150 | 2 | 1550 | 50.3 | 50 | 45 | 32.2 | 29.5 | 22 | 70 | 0.05 | 104 | 40 | 0.768 | 11.5 | 31.6 | 3.379 | 31.6 | 14.4 | 31.6 | 29.5 | 483.9 | 3.9 | 2.673 | 26.6 | 54.7 | 98.3 | 57.25 | 82.21 | 89.7 | 27.5 | 15.3 | 46 | 31 | 0.779 | 34.5 | 54 | 0 | 19.9 | 32.4 | 1.1
22380.072 | 6180 | 2 | 1549 | 50.3 | 50 | 45 | 32.2 | 29.5 | 22.5 | 69.9 | 0.05 | 104 | 40 | 0.768 | 11.5 | 31.9 | 3.342 | 31.9 | 14.4 | 31.6 | 29.5 | 483.7 | 3.9 | 2.636 | 26.6 | 54.7 | 98.3 | 56.7 | 82.64 | 98.9 | 27.5 | 15.7 | 46 | 31 | 0.782 | 34.5 | 56 | 0 | 19.9 | 32.3 | 1.1
22410.072 | 6210 | 2 | 1549 | 50.2 | 50 | 45 | 32.1 | 29.4 | 22.9 | 70 | 0.05 | 104 | 40 | 0.768 | 11.5 | 31.6 | 3.349 | 31.6 | 14.5 | 31.6 | 29.4 | 483.8 | 3.9 | 2.631 | 26.6 | 54.6 | 98.3 | 56.84 | 83.87 | 97.6 | 27.5 | 15.3 | 46 | 31 | 0.781 | 34.5 | 56 | 0 | 20 | 32.1 | 1.1
22440.072 | 6240 | 2 | 1549 | 50.2 | 50 | 45 | 32.1 | 29.2 | 22.8 | 70 | 0.05 | 104 | 39.9 | 0.766 | 11.5 | 31.7 | 3.37 | 31.7 | 14.4 | 31.6 | 29.2 | 483.7 | 3.9 | 2.693 | 26.6 | 54.6 | 98.3 | 56.9 | 81.7 | 100 | 27.5 | 15.3 | 46 | 31 | 0.78 | 34.5 | 56 | 0 | 19.9 | 32.1 | 1.1
22470.072 | 6270 | 2 | 1548 | 49.1 | 50 | 45 | 32.1 | 29.2 | 23.7 | 70 | 0.05 | 104 | 40 | 0.766 | 11.5 | 31.8 | 3.363 | 31.8 | 14.5 | 31.6 | 29.2 | 483.6 | 3.9 | 2.665 | 26.6 | 54.7 | 98.3 | 56.78 | 82.65 | 99.7 | 27.5 | 15.3 | 46 | 31 | 0.78 | 34.5 | 54 | 0 | 20.1 | 28 | 1.1
22500.072 | 6300 | 2 | 1549 | 49.9 | 50 | 45 | 32 | 29.3 | 22.8 | 70.1 | 0.05 | 104 | 40 | 0.768 | 11.6 | 31.6 | 3.359 | 31.6 | 14.5 | 31.6 | 29.3 | 483.7 | 3.9 | 2.698 | 26.6 | 54.6 | 98.3 | 57.01 | 82.28 | 100 | 27.5 | 15.3 | 46 | 31 | 0.783 | 34.5 | 53 | 0 | 19.9 | 32.1 | 1.1
22530.072 | 6330 | 2 | 1550 | 49.9 | 50 | 45 | 32 | 29.4 | 22.7 | 70 | 0.05 | 104 | 40 | 0.769 | 11.5 | 31.8 | 3.356 | 31.8 | 14.5 | 31.7 | 29.4 | 483.6 | 3.9 | 2.683 | 26.6 | 54.7 | 98.3 | 57.16 | 80.95 | 94.6 | 27.5 | 15.3 | 46 | 31 | 0.78 | 34.5 | 54 | 0 | 19.9 | 32.2 | 1.1
22560.072 | 6360 | 2 | 1550 | 49.7 | 50 | 45 | 32 | 29.4 | 23 | 69.9 | 0.05 | 104 | 40 | 0.768 | 11.6 | 31.8 | 3.364 | 31.8 | 14.5 | 31.6 | 29.4 | 483.7 | 3.9 | 2.698 | 26.6 | 54.6 | 98.3 | 57.15 | 82.12 | 99.1 | 27.5 | 15.3 | 46 | 31 | 0.779 | 34.5 | 53 | 0 | 19.9 | 32.2 | 1.1
22590.072 | 6390 | 2 | 1550 | 50.1 | 50 | 45 | 31.9 | 29.5 | 23 | 70 | 0.05 | 104 | 40 | 0.767 | 11.6 | 31.7 | 3.364 | 31.7 | 14.5 | 31.6 | 29.5 | 483.7 | 3.9 | 2.694 | 26.6 | 54.6 | 98.3 | 57.1 | 81.83 | 93.7 | 27.5 | 15.3 | 46 | 31 | 0.782 | 34.5 | 54 | 0.1 | 20.1 | 32.3 | 1.1
22620.072 | 6420 | 2 | 1550 | 50.1 | 50 | 45 | 31.9 | 29.5 | 22.9 | 70.1 | 0.05 | 104 | 40 | 0.768 | 11.6 | 31.9 | 3.354 | 31.9 | 14.5 | 31.6 | 29.5 | 483.5 | 3.9 | 2.695 | 26.6 | 54.6 | 98.3 | 57.41 | 83.04 | 100 | 27.5 | 15.3 | 46 | 31 | 0.783 | 34.5 | 56 | 0 | 20 | 32.3 | 1.1
22650.072 | 6450 | 2 | 1550 | 50 | 50 | 45 | 31.9 | 29.3 | 22.9 | 70 | 0.05 | 104 | 40 | 0.767 | 11.5 | 31.8 | 3.358 | 31.8 | 14.5 | 31.5 | 29.3 | 483.5 | 3.9 | 2.723 | 26.6 | 54.6 | 98.3 | 56.95 | 83.06 | 99.4 | 27.5 | 15.3 | 46 | 31 | 0.783 | 34.5 | 54 | 0 | 20 | 32.1 | 1.1
22680.072 | 6480 | 2 | 1548 | 49.6 | 50 | 45 | 31.9 | 29.2 | 22.8 | 70.1 | 0.05 | 104 | 40 | 0.768 | 11.5 | 31.9 | 3.356 | 31.9 | 14.5 | 31.5 | 29.2 | 483.2 | 3.9 | 2.71 | 26.6 | 54.6 | 98.3 | 56.98 | 82.76 | 100 | 27.5 | 15.3 | 46 | 31 | 0.781 | 34.5 | 53 | 0 | 19.9 | 28 | 1.1
22710.072 | 6510 | 2 | 1550 | 49.9 | 50 | 45 | 31.9 | 29.3 | 23.2 | 70 | 0.05 | 104 | 40 | 0.767 | 11.5 | 31.6 | 3.366 | 31.6 | 14.5 | 31.6 | 29.3 | 483.3 | 3.9 | 2.749 | 26.6 | 54.6 | 98.3 | 57.19 | 81.59 | 99.6 | 27.5 | 15.3 | 46 | 31 | 0.78 | 34.5 | 54 | 0 | 20.1 | 28 | 1.1
22740.072 | 6540 | 2 | 1551 | 50.5 | 50 | 45 | 31.9 | 29.3 | 23.1 | 69.9 | 0.05 | 104 | 40 | 0.768 | 11.5 | 31.8 | 3.359 | 31.8 | 14.5 | 31.6 | 29.3 | 483.3 | 3.9 | 2.721 | 26.6 | 54.6 | 98.3 | 57.83 | 82.33 | 100 | 27.5 | 15.3 | 46 | 31 | 0.779 | 34.5 | 53 | 0 | 19.9 | 32.1 | 1.1
22770.072 | 6570 | 2 | 1550 | 50 | 50 | 45 | 31.9 | 29.4 | 23 | 70 | 0.05 | 104 | 40 | 0.766 | 11.5 | 31.5 | 3.359 | 31.5 | 14.5 | 31.5 | 29.4 | 483.3 | 3.9 | 2.728 | 26.6 | 54.6 | 98.3 | 57.7 | 82.96 | 95.5 | 27.5 | 15.3 | 47 | 31 | 0.78 | 34.5 | 54 | 0 | 20.1 | 32.2 | 1.1
22800.072 | 6600 | 2 | 1551 | 50 | 50 | 45 | 32 | 29.4 | 22.8 | 70 | 0.05 | 104 | 40 | 0.769 | 11.5 | 31.5 | 3.357 | 31.5 | 14.5 | 31.5 | 29.4 | 483.3 | 3.9 | 2.773 | 26.6 | 54.5 | 98.3 | 57.64 | 82.66 | 100 | 27.5 | 15.3 | 46 | 31 | 0.779 | 34.5 | 53 | 0 | 20 | 32.2 | 1.1
22830.072 | 6630 | 2 | 1550 | 49.8 | 50 | 45 | 32 | 29.5 | 23.1 | 69.9 | 0.05 | 104 | 40 | 0.768 | 11.5 | 31.5 | 3.365 | 31.5 | 14.5 | 31.5 | 29.5 | 483.3 | 3.9 | 2.778 | 26.6 | 54.6 | 98.3 | 57.32 | 83.4 | 100 | 27.5 | 15.3 | 46 | 31 | 0.782 | 34.5 | 54 | 0 | 19.9 | 32.3 | 1.1
22860.072 | 6660 | 2 | 1550 | 49.7 | 50 | 45 | 32.1 | 29.6 | 23 | 70.1 | 0.05 | 104 | 40 | 0.768 | 11.5 | 31.5 | 3.353 | 31.5 | 14.5 | 31.5 | 29.6 | 483.2 | 3.9 | 2.754 | 26.6 | 54.6 | 98.3 | 57.68 | 82.39 | 100 | 27.5 | 15.3 | 47 | 31 | 0.782 | 34.5 | 53 | 0 | 19.9 | 32.3 | 1.1
22890.072 | 6690 | 2 | 1549 | 49.8 | 50 | 45 | 32.1 | 29.4 | 23.5 | 70.1 | 0.05 | 104 | 40 | 0.767 | 11.6 | 31.5 | 3.333 | 31.5 | 14.5 | 31.4 | 29.4 | 483.1 | 3.9 | 2.758 | 26.6 | 54.6 | 98.3 | 57.76 | 82.56 | 100 | 27.5 | 15.3 | 47 | 31 | 0.781 | 34.5 | 54 | 0 | 20.1 | 32.2 | 1.1
22920.072 | 6720 | 2 | 1550 | 50.2 | 50 | 45 | 32.1 | 29.3 | 22.7 | 70 | 0.05 | 104 | 40 | 0.767 | 11.6 | 31.6 | 3.358 | 31.6 | 14.5 | 31.5 | 29.3 | 482.9 | 3.9 | 2.754 | 26.6 | 54.6 | 98.3 | 57.52 | 81.92 | 100 | 27.5 | 15.3 | 47 | 31 | 0.781 | 34.5 | 54 | 0 | 20 | 32.1 | 1.1
22950.072 | 6750 | 2 | 1550 | 50 | 50 | 45 | 32.1 | 29.3 | 22.6 | 70 | 0.05 | 104 | 40 | 0.769 | 11.6 | 31.7 | 3.354 | 31.7 | 14.5 | 31.5 | 29.3 | 483.1 | 3.9 | 2.775 | 26.6 | 54.6 | 98.3 | 57.18 | 82.22 | 98.4 | 27.5 | 15.3 | 46 | 31 | 0.781 | 34.5 | 54 | 0 | 20.1 | 32.1 | 1.1
22980.072 | 6780 | 2 | 1549 | 49.5 | 50 | 45 | 32.1 | 29.2 | 22.8 | 70 | 0.049 | 104 | 40 | 0.768 | 11.6 | 31.8 | 3.347 | 31.8 | 14.5 | 31.4 | 29.2 | 482.8 | 3.9 | 2.753 | 26.6 | 54.6 | 98.3 | 57.57 | 82.53 | 100 | 27.5 | 15.3 | 46 | 31 | 0.781 | 34.5 | 54 | 0 | 19.9 | 32.1 | 1.1
23010.072 | 6810 | 2 | 1551 | 49.9 | 50 | 45 | 32 | 29.3 | 23.8 | 70 | 0.05 | 104 | 40 | 0.769 | 11.6 | 31.7 | 3.352 | 31.7 | 14.5 | 31.4 | 29.3 | 483.1 | 3.9 | 2.818 | 26.6 | 54.6 | 98.3 | 57.63 | 82.76 | 97.7 | 27.5 | 15.3 | 47 | 31 | 0.779 | 34.5 | 56 | 0 | 20 | 32.1 | 1.1
23040.072 | 6840 | 2 | 1549 | 50.1 | 50 | 45 | 32.1 | 29.3 | 22.6 | 70 | 0.05 | 104 | 40 | 0.767 | 11.6 | 31.5 | 3.356 | 31.5 | 14.5 | 31.4 | 29.3 | 482.7 | 3.9 | 2.757 | 26.6 | 54.6 | 98.3 | 57.71 | 83.14 | 100 | 27.5 | 15.3 | 46 | 31 | 0.781 | 34.5 | 56 | 0 | 20 | 32.2 | 1.1
23070.072 | 6870 | 2 | 1551 | 50 | 50 | 45 | 32 | 29.5 | 22.4 | 70 | 0.05 | 104 | 40 | 0.769 | 11.6 | 31.5 | 3.364 | 31.5 | 14.5 | 31.3 | 29.5 | 482.8 | 3.9 | 2.793 | 26.6 | 54.6 | 98.3 | 57.18 | 82.86 | 100 | 27.5 | 15.3 | 46 | 31 | 0.781 | 34.5 | 54 | 0 | 20 | 32.2 | 1.1
23100.072 | 6900 | 2 | 1550 | 49.7 | 50 | 45 | 32 | 29.4 | 23.3 | 69.9 | 0.05 | 104 | 40 | 0.768 | 11.6 | 31.5 | 3.363 | 31.5 | 14.5 | 31.3 | 29.4 | 482.8 | 3.9 | 2.791 | 26.6 | 54.6 | 98.3 | 57.25 | 82.15 | 98.5 | 27.5 | 15.7 | 47 | 31 | 0.778 | 34.5 | 53 | 0 | 19.9 | 32.3 | 1.1
23130.072 | 6930 | 2 | 1550 | 50.1 | 50 | 45 | 32 | 29.5 | 24 | 70 | 0.05 | 104 | 40 | 0.768 | 11.6 | 31.6 | 3.367 | 31.6 | 14.5 | 31.3 | 29.5 | 482.7 | 3.9 | 2.856 | 26.6 | 54.6 | 98.3 | 57.09 | 83.49 | 100 | 27.5 | 15.3 | 47 | 31 | 0.78 | 34.5 | 54 | 0 | 19.9 | 32.3 | 1.1
23160.072 | 6960 | 2 | 1550 | 49.8 | 50 | 45 | 32 | 29.4 | 22 | 70 | 0.05 | 104 | 40 | 0.769 | 11.6 | 31.6 | 3.349 | 31.6 | 14.5 | 31.4 | 29.4 | 482.6 | 3.9 | 2.796 | 26.6 | 54.6 | 98.3 | 57.47 | 83.85 | 99.6 | 27.5 | 15.3 | 47 | 31 | 0.781 | 34.5 | 53 | 0 | 19.9 | 32.3 | 1.1
23190.072 | 6990 | 2 | 1549 | 50.2 | 50 | 45 | 32 | 29.3 | 22.5 | 70 | 0.05 | 104 | 40 | 0.768 | 11.6 | 31.5 | 3.352 | 31.5 | 14.5 | 31.5 | 29.3 | 482.6 | 3.9 | 2.829 | 26.6 | 54.6 | 98.3 | 57.4 | 82.45 | 99.5 | 27.5 | 15.3 | 47 | 31 | 0.782 | 34.5 | 54 | 0.1 | 20.1 | 32.1 | 1.1
23220.072 | 7020 | 2 | 1550 | 50.1 | 50 | 45 | 32 | 29.2 | 23.1 | 70.1 | 0.05 | 104 | 40 | 0.767 | 11.5 | 31.8 | 3.365 | 31.8 | 14.5 | 31.4 | 29.2 | 482.4 | 3.9 | 2.794 | 26.6 | 54.6 | 98.3 | 57.26 | 83.81 | 98.8 | 27.5 | 15.3 | 47 | 31 | 0.779 | 34.5 | 53 | 0 | 19.9 | 28 | 1.1
23250.072 | 7050 | 2 | 1550 | 49.7 | 50 | 45 | 31.9 | 29.2 | 23.5 | 70 | 0.05 | 104 | 40 | 0.768 | 11.5 | 31.8 | 3.361 | 31.8 | 14.4 | 31.3 | 29.2 | 482.6 | 3.9 | 2.833 | 26.6 | 54.6 | 98.3 | 57.33 | 83.84 | 90.8 | 27.5 | 15.3 | 47 | 31 | 0.782 | 34.5 | 54 | 0 | 20.1 | 28 | 1.1
23280.072 | 7080 | 2 | 1550 | 50.1 | 50 | 45 | 31.9 | 29.2 | 22.9 | 70 | 0.05 | 104 | 40 | 0.767 | 11.5 | 31.8 | 3.36 | 31.8 | 14.4 | 31.2 | 29.2 | 482.5 | 3.9 | 2.824 | 26.6 | 54.5 | 98.3 | 58.1 | 83.54 | 100 | 27.5 | 15.3 | 47 | 31 | 0.777 | 34.5 | 53 | 0.1 | 19.9 | 28 | 1.1
23310.072 | 7110 | 2 | 1549 | 49.9 | 50 | 45 | 31.8 | 29.3 | 23.2 | 70 | 0.05 | 104 | 40 | 0.768 | 11.5 | 31.8 | 3.341 | 31.8 | 14.5 | 31.3 | 29.3 | 482.4 | 3.9 | 2.836 | 26.6 | 54.6 | 98.3 | 57.64 | 81.88 | 100 | 27.5 | 15.3 | 47 | 31 | 0.78 | 34.5 | 56 | 0 | 19.9 | 32.1 | 1.1
23340.072 | 7140 | 2 | 1549 | 49.9 | 50 | 45 | 31.9 | 29.3 | 23.1 | 70 | 0.05 | 104 | 40 | 0.768 | 11.5 | 31.6 | 3.352 | 31.6 | 14.5 | 31.3 | 29.3 | 482.2 | 3.9 | 2.802 | 26.6 | 54.6 | 98.3 | 56.93 | 82.32 | 100 | 27.5 | 15.3 | 46 | 31 | 0.782 | 34.5 | 56 | 0 | 19.9 | 32.2 | 1.1
23370.072 | 7170 | 2 | 1551 | 50.3 | 50 | 45 | 31.9 | 29.5 | 22.4 | 70 | 0.05 | 104 | 40 | 0.767 | 11.5 | 31.5 | 3.357 | 31.5 | 14.5 | 31.2 | 29.5 | 482.4 | 3.9 | 2.82 | 26.6 | 54.6 | 98.3 | 57.38 | 82.63 | 100 | 27.5 | 15.3 | 46 | 31 | 0.779 | 34.5 | 54 | 0 | 20 | 32.3 | 1.1
23400.072 | 7200 | 2 | 1550 | 49.8 | 50 | 45 | 31.9 | 29.5 | 23.3 | 70 | 0.05 | 104 | 40 | 0.768 | 11.5 | 31.6 | 3.368 | 31.6 | 14.5 | 31.4 | 29.5 | 482.3 | 3.9 | 2.831 | 26.6 | 54.6 | 98.3 | 57.37 | 82.72 | 100 | 27.5 | 15.3 | 47 | 31 | 0.781 | 34.5 | 56 | 0 | 19.9 | 32.4 | 1.1
30630.072 | 30 | 3 | 1551 | 49.5 | 49.8 | 46.6 | 32 | 29.1 | 32.7 | 70 | 0.051 | 103.9 | 40 | 0.769 | 11.5 | 31.9 | 3.391 | 31.9 | 14.5 | 31.5 | 29.1 | 492.7 | 3.6 | 1.502 | 29.3 | 54.7 | 98.3 | 48.38 | 71.76 | 100 | 27.5 | 15.3 | 48 | 31 | 0.781 | 34.5 | 56 | 0 | 20.1 | 28 | 1.1
30660.072 | 60 | 3 | 1560 | 51.8 | 49.9 | 46.4 | 31.9 | 28.9 | 33.1 | 70 | 0.049 | 104.2 | 40.1 | 0.768 | 11.5 | 31.8 | 3.508 | 31.8 | 14.5 | 31.8 | 28.9 | 493.5 | 3.8 | 1.618 | 29.2 | 55.9 | 98.3 | 46.64 | 73.86 | 100 | 27 | 15.7 | 48 | 31 | 0.781 | 35.7 | 57 | 0 | 19.9 | 27.8 | 1.1
30690.072 | 90 | 3 | 1550 | 51.4 | 49.9 | 46.3 | 31.9 | 28.8 | 32.8 | 70 | 0.049 | 104.2 | 40 | 0.769 | 11.5 | 31.8 | 3.5 | 31.8 | 14.5 | 31.5 | 28.8 | 492.7 | 3.8 | 1.645 | 29.1 | 56.2 | 98.3 | 44.9 | 74.16 | 100 | 27 | 15.7 | 48 | 31 | 0.78 | 35.7 | 55 | 0 | 20 | 27.8 | 1.1
30720.072 | 120 | 3 | 1548 | 48.2 | 49.9 | 46.1 | 31.9 | 28.8 | 32.8 | 70 | 0.051 | 103.9 | 39.9 | 0.768 | 11.5 | 31.8 | 3.394 | 31.8 | 14.5 | 31.4 | 28.8 | 492.5 | 3.7 | 1.572 | 29 | 54.8 | 98.3 | 44.17 | 74.94 | 96.6 | 27.5 | 15.7 | 47 | 31 | 0.782 | 34.5 | 54 | 0 | 19.9 | 27.8 | 1.1
30750.072 | 150 | 3 | 1548 | 48.5 | 50 | 45.8 | 31.9 | 28.9 | 32.5 | 70 | 0.051 | 103.9 | 40 | 0.767 | 11.5 | 31.7 | 3.391 | 31.7 | 14.5 | 31.5 | 28.9 | 492.3 | 3.7 | 1.52 | 29 | 54.8 | 98.3 | 42.86 | 74.57 | 100 | 27.5 | 15.3 | 47 | 31 | 0.78 | 34.5 | 54 | 0.1 | 20.1 | 27.8 | 1.1
30780.072 | 180 | 3 | 1549 | 49.2 | 49.9 | 45.6 | 31.9 | 28.9 | 32.3 | 70 | 0.051 | 103.9 | 40 | 0.767 | 11.5 | 31.7 | 3.407 | 31.7 | 14.5 | 31.4 | 28.9 | 492.6 | 3.7 | 1.515 | 28.9 | 54.8 | 98.3 | 41.87 | 74.92 | 100 | 27.5 | 15.3 | 47 | 31 | 0.776 | 34.5 | 56 | 0 | 20 | 27.9 | 1.1
30810.072 | 210 | 3 | 1550 | 49.7 | 49.9 | 45.4 | 32 | 28.9 | 32.1 | 69.9 | 0.051 | 103.9 | 40 | 0.769 | 11.5 | 31.5 | 3.384 | 31.5 | 14.4 | 31.5 | 28.9 | 492.6 | 3.6 | 1.532 | 28.8 | 54.7 | 98.3 | 42.11 | 75.82 | 100 | 27.5 | 15.7 | 47 | 31 | 0.78 | 34.5 | 56 | 0 | 20.1 | 27.9 | 1.1
30840.072 | 240 | 3 | 1551 | 49.2 | 49.9 | 45.3 | 32 | 29 | 31.9 | 69.9 | 0.051 | 104 | 40 | 0.769 | 11.5 | 31.5 | 3.402 | 31.5 | 14.4 | 31.7 | 29 | 492.8 | 3.6 | 1.52 | 28.7 | 54.7 | 98.3 | 41.61 | 76.36 | 99.2 | 27.5 | 15.7 | 47 | 31 | 0.78 | 34.5 | 56 | 0 | 19.9 | 27.9 | 1.1
30870.072 | 270 | 3 | 1551 | 51.1 | 50 | 45.1 | 32 | 29.1 | 31.8 | 70.1 | 0.049 | 104.2 | 40.1 | 0.768 | 11.5 | 31.3 | 3.522 | 31.3 | 14.5 | 31.3 | 29.1 | 492.9 | 3.8 | 1.601 | 28.7 | 56.2 | 98.3 | 41.55 | 77.25 | 100 | 27 | 15.7 | 47 | 31 | 0.782 | 35.7 | 55 | 0 | 20.1 | 28 | 1.1
30900.072 | 300 | 3 | 1550 | 51.8 | 50 | 45 | 32.1 | 29.1 | 31.6 | 70 | 0.049 | 104.1 | 40 | 0.768 | 11.5 | 31.4 | 3.51 | 31.4 | 14.5 | 31.4 | 29.1 | 492.7 | 3.8 | 1.595 | 28.6 | 56.2 | 98.3 | 42.11 | 77.84 | 100 | 27 | 15.7 | 47 | 31 | 0.783 | 35.7 | 57 | 0 | 19.9 | 32.1 | 1.1
30930.072 | 330 | 3 | 1549 | 49.5 | 50 | 44.9 | 32.1 | 29.1 | 31.5 | 70 | 0.051 | 103.9 | 39.9 | 0.769 | 11.5 | 31.3 | 3.406 | 31.3 | 14.4 | 31.3 | 29.1 | 492.5 | 3.7 | 1.506 | 28.6 | 54.8 | 98.3 | 41.89 | 77.41 | 97.8 | 27.5 | 15.3 | 46 | 31 | 0.784 | 34.5 | 54 | 0 | 19.9 | 32.2 | 1.1
30960.072 | 360 | 3 | 1550 | 49.6 | 50 | 44.8 | 32.2 | 29.3 | 31.3 | 70.1 | 0.051 | 103.9 | 40 | 0.769 | 11.5 | 31.1 | 3.399 | 31.1 | 14.5 | 31.1 | 29.3 | 492.6 | 3.7 | 1.504 | 28.5 | 54.8 | 98.3 | 42.17 | 77.06 | 97.9 | 27.5 | 15.7 | 46 | 31 | 0.781 | 34.5 | 54 | 0 | 19.9 | 32.2 | 1.1
30990.072 | 390 | 3 | 1551 | 49.6 | 50 | 44.7 | 32.2 | 29.4 | 31.1 | 70 | 0.05 | 103.9 | 40 | 0.769 | 11.5 | 31.1 | 3.409 | 31.1 | 14.5 | 31.4 | 29.4 | 492.7 | 3.7 | 1.517 | 28.5 | 54.8 | 98.3 | 42.98 | 77.26 | 98.3 | 27.5 | 15.7 | 46 | 31 | 0.779 | 34.5 | 54 | 0 | 20.1 | 32.3 | 1.1
31020.072 | 420 | 3 | 1549 | 49.2 | 50 | 44.7 | 32.2 | 29.4 | 31 | 69.8 | 0.05 | 103.9 | 40 | 0.768 | 11.5 | 31.4 | 3.413 | 31.4 | 14.5 | 31.2 | 29.4 | 492.5 | 3.7 | 1.511 | 28.4 | 54.8 | 98.3 | 43.45 | 79.42 | 100 | 27.5 | 15.3 | 46 | 31 | 0.779 | 34.9 | 54 | 0 | 20 | 32.3 | 1.1
31050.072 | 450 | 3 | 1550 | 49.5 | 50 | 44.6 | 32.1 | 29.4 | 30.8 | 70 | 0.05 | 104 | 40 | 0.767 | 11.5 | 31.3 | 3.423 | 31.3 | 14.4 | 31.3 | 29.4 | 492.6 | 3.7 | 1.517 | 28.4 | 54.8 | 98.3 | 44.04 | 79.1 | 99.9 | 27.5 | 15.7 | 46 | 31 | 0.785 | 34.5 | 56 | 0 | 20.1 | 32.4 | 1.1
31080.072 | 480 | 3 | 1549 | 49.6 | 50 | 44.6 | 32.1 | 29.4 | 30.7 | 70 | 0.05 | 104 | 40.1 | 0.769 | 11.5 | 31.3 | 3.394 | 31.3 | 14.4 | 31.8 | 29.4 | 492.6 | 3.7 | 1.512 | 28.4 | 54.8 | 98.3 | 44.57 | 79.1 | 96.3 | 27.5 | 15.7 | 46 | 31 | 0.779 | 34.5 | 54 | 0 | 20.1 | 32.4 | 1.1
31110.072 | 510 | 3 | 1548 | 49.1 | 50 | 44.6 | 32 | 29.4 | 30.5 | 70 | 0.05 | 104 | 40.1 | 0.769 | 11.5 | 31.6 | 3.387 | 31.6 | 14.4 | 31.3 | 29.4 | 492.3 | 3.7 | 1.505 | 28.3 | 54.8 | 98.3 | 45.68 | 79.7 | 100 | 27.5 | 15.7 | 46 | 31 | 0.783 | 34.5 | 54 | 0 | 19.9 | 32.3 | 1.1
31140.072 | 540 | 3 | 1556 | 52.2 | 50 | 44.6 | 32 | 29.3 | 30.4 | 70.1 | 0.049 | 104.3 | 40.1 | 0.769 | 11.5 | 31.5 | 3.521 | 31.5 | 14.4 | 31.2 | 29.3 | 493 | 3.8 | 1.612 | 28.3 | 56.1 | 98.3 | 45.93 | 80.53 | 98.4 | 27 | 15.7 | 46 | 31 | 0.78 | 35.7 | 57 | 0 | 19.9 | 32.2 | 1.1
31170.072 | 570 | 3 | 1551 | 51.9 | 50 | 44.7 | 31.9 | 29.3 | 30.2 | 69.9 | 0.049 | 104.1 | 40.1 | 0.769 | 11.5 | 31.3 | 3.506 | 31.3 | 14.4 | 31.3 | 29.3 | 492.4 | 3.8 | 1.636 | 28.2 | 56.3 | 98.3 | 46.46 | 78.55 | 100 | 27 | 15.7 | 46 | 31 | 0.782 | 35.7 | 57 | 0 | 20 | 32.2 | 1.1
31200.072 | 600 | 3 | 1551 | 49.8 | 50 | 44.7 | 31.9 | 29.3 | 30 | 70 | 0.05 | 104 | 40 | 0.767 | 11.5 | 31.3 | 3.416 | 31.3 | 14.4 | 31.1 | 29.3 | 492.3 | 3.7 | 1.55 | 28.2 | 54.9 | 98.3 | 46.98 | 80.27 | 100 | 27.5 | 15.7 | 46 | 31 | 0.785 | 34.5 | 56 | 0 | 19.9 | 32.2 | 1.1
31230.072 | 630 | 3 | 1551 | 49.7 | 50 | 44.7 | 31.9 | 29.3 | 29.9 | 70 | 0.05 | 104 | 40 | 0.768 | 11.5 | 31.3 | 3.426 | 31.3 | 14.4 | 31.1 | 29.3 | 492.4 | 3.7 | 1.56 | 28.2 | 54.9 | 98.3 | 47.47 | 79.27 | 99.7 | 27.5 | 15.7 | 46 | 31 | 0.783 | 34.9 | 54 | 0 | 20.1 | 32.3 | 1.1
31260.072 | 660 | 3 | 1549 | 49.9 | 50 | 44.7 | 31.9 | 29.3 | 29.7 | 70 | 0.05 | 104 | 40 | 0.769 | 11.5 | 31.4 | 3.392 | 31.4 | 14.4 | 31.3 | 29.3 | 492.1 | 3.7 | 1.545 | 28.2 | 54.8 | 98.3 | 47.68 | 79.61 | 100 | 27.5 | 15.7 | 46 | 31 | 0.78 | 34.5 | 54 | 0 | 19.9 | 32.3 | 1.1
31290.072 | 690 | 3 | 1550 | 50 | 50 | 44.8 | 31.9 | 29.4 | 29.5 | 69.9 | 0.05 | 104 | 40.1 | 0.769 | 11.5 | 31.5 | 3.419 | 31.5 | 14.4 | 31.5 | 29.4 | 492.2 | 3.7 | 1.548 | 28.1 | 54.9 | 98.3 | 48.04 | 79.54 | 100 | 27.5 | 15.7 | 46 | 31 | 0.781 | 34.5 | 54 | 0 | 20 | 32.3 | 1.1
31320.072 | 720 | 3 | 1550 | 49.9 | 50 | 44.8 | 31.9 | 29.4 | 29.3 | 69.9 | 0.05 | 104 | 40.1 | 0.769 | 11.5 | 31.2 | 3.401 | 31.2 | 14.4 | 31.2 | 29.4 | 492.1 | 3.7 | 1.552 | 28.1 | 54.9 | 98.3 | 47.85 | 80.06 | 99.5 | 27.5 | 15.7 | 46 | 31 | 0.781 | 34.5 | 54 | 0 | 20 | 32.4 | 1.1
31350.072 | 750 | 3 | 1550 | 49.9 | 50 | 44.8 | 31.9 | 29.5 | 29.2 | 70.2 | 0.05 | 104 | 40 | 0.767 | 11.5 | 31.3 | 3.406 | 31.3 | 14.4 | 31.2 | 29.5 | 491.9 | 3.7 | 1.556 | 28.1 | 54.9 | 98.3 | 48.18 | 80.34 | 99.9 | 27.5 | 15.7 | 46 | 31 | 0.782 | 34.5 | 54 | -16.1 | 20 | 32.4 | 1.1
31380.072 | 780 | 3 | 1549 | 49.5 | 50 | 44.9 | 32 | 29.5 | 29 | 69.9 | 0.05 | 104 | 40.1 | 0.767 | 11.5 | 31.4 | 3.4 | 31.4 | 14.5 | 31.1 | 29.5 | 491.9 | 3.7 | 1.562 | 28 | 54.9 | 98.4 | 48.51 | 80.73 | 98 | 27.5 | 15.7 | 46 | 31 | 0.783 | 34.9 | 56 | -16.1 | 19.9 | 32.5 | 1.1
31410.072 | 810 | 3 | 1548 | 49.2 | 50 | 44.9 | 32 | 29.5 | 28.9 | 70.1 | 0.051 | 104 | 40 | 0.767 | 11.5 | 31.1 | 3.387 | 31.1 | 14.4 | 31.1 | 29.5 | 491.7 | 3.7 | 1.552 | 28 | 54.9 | 98.4 | 48.64 | 79.87 | 96.4 | 27.5 | 15.3 | 46 | 31 | 0.779 | 34.5 | 56 | 0 | 20 | 32.5 | 1.1
31440.072 | 840 | 3 | 1550 | 49.7 | 50 | 44.9 | 32 | 29.5 | 28.7 | 69.9 | 0.051 | 104 | 40.1 | 0.769 | 11.5 | 31.2 | 3.403 | 31.2 | 14.4 | 30.9 | 29.5 | 491.8 | 3.7 | 1.548 | 28 | 54.8 | 98.4 | 48.46 | 80.29 | 100 | 27.5 | 15.7 | 46 | 31 | 0.777 | 34.9 | 56 | 0 | 19.9 | 32.5 | 1.1
31470.072 | 870 | 3 | 1549 | 49.1 | 50 | 44.9 | 32.1 | 29.5 | 28.5 | 70 | 0.05 | 104 | 40.1 | 0.769 | 11.5 | 31 | 3.409 | 31 | 14.4 | 31 | 29.5 | 491.5 | 3.7 | 1.542 | 27.9 | 54.9 | 98.4 | 48.87 | 80.1 | 100 | 27.5 | 15.7 | 46 | 31 | 0.782 | 34.5 | 56 | 0 | 20 | 32.4 | 1.1
31500.072 | 900 | 3 | 1551 | 49.9 | 50 | 45 | 32.1 | 29.3 | 28.3 | 70 | 0.05 | 104 | 40 | 0.769 | 11.5 | 31.1 | 3.408 | 31.1 | 14.4 | 30.8 | 29.3 | 491.6 | 3.7 | 1.558 | 27.9 | 54.8 | 98.4 | 48.7 | 80.41 | 100 | 27.5 | 15.7 | 46 | 31 | 0.779 | 34.5 | 56 | 0 | 19.9 | 32.3 | 1.1
31530.072 | 930 | 3 | 1548 | 49.6 | 50 | 45 | 32.2 | 29.3 | 28.2 | 69.9 | 0.05 | 104 | 40.1 | 0.767 | 11.5 | 31.2 | 3.392 | 31.2 | 14.4 | 31 | 29.3 | 491.2 | 3.7 | 1.536 | 27.9 | 54.9 | 98.4 | 48.66 | 80.35 | 100 | 27.5 | 15.3 | 46 | 31 | 0.779 | 34.5 | 56 | 0 | 20.1 | 32.3 | 1.1
31560.072 | 960 | 3 | 1550 | 49.8 | 50 | 45 | 32.2 | 29.3 | 28 | 70.1 | 0.05 | 104 | 40.1 | 0.767 | 11.5 | 31 | 3.407 | 31 | 14.4 | 31.2 | 29.3 | 491.2 | 3.7 | 1.514 | 27.9 | 54.8 | 98.4 | 48.77 | 80.37 | 100 | 27.5 | 15.7 | 46 | 31 | 0.781 | 34.5 | 54 | 0 | 19.9 | 32.2 | 1.1
31590.072 | 990 | 3 | 1551 | 50.1 | 50 | 45 | 32.1 | 29.3 | 27.8 | 69.9 | 0.05 | 104 | 40.1 | 0.768 | 11.5 | 30.9 | 3.402 | 30.9 | 14.4 | 30.9 | 29.3 | 491.3 | 3.7 | 1.508 | 27.8 | 54.8 | 98.4 | 48.64 | 79.78 | 100 | 27.5 | 15.7 | 46 | 31 | 0.784 | 34.5 | 54 | 0 | 19.9 | 32.3 | 1.1
31620.072 | 1020 | 3 | 1549 | 49.8 | 50 | 45 | 32 | 29.2 | 27.6 | 70.1 | 0.05 | 104 | 40.1 | 0.768 | 11.5 | 30.7 | 3.409 | 30.7 | 14.4 | 30.9 | 29.2 | 490.9 | 3.7 | 1.5 | 27.8 | 54.8 | 98.4 | 48.92 | 79.78 | 97.7 | 27.5 | 15.7 | 46 | 31 | 0.781 | 34.5 | 54 | -16.1 | 19.9 | 32.3 | 1.1
31650.072 | 1050 | 3 | 1549 | 49.7 | 50 | 45 | 32 | 29.3 | 27.4 | 69.9 | 0.05 | 104 | 40 | 0.767 | 11.5 | 30.8 | 3.413 | 30.8 | 14.4 | 31.1 | 29.3 | 490.8 | 3.7 | 1.498 | 27.7 | 54.9 | 98.4 | 49 | 80.5 | 99.6 | 27.5 | 15.7 | 46 | 31 | 0.781 | 34.5 | 56 | 0 | 19.9 | 32.3 | 1.1
31680.072 | 1080 | 3 | 1550 | 50 | 50 | 45 | 31.9 | 29.4 | 27.3 | 70 | 0.05 | 104 | 40 | 0.768 | 11.5 | 30.8 | 3.408 | 30.8 | 14.4 | 31.1 | 29.4 | 490.8 | 3.7 | 1.507 | 27.7 | 55 | 98.4 | 48.69 | 79.89 | 100 | 27.5 | 15.7 | 46 | 31 | 0.779 | 34.5 | 55 | -16.1 | 19.9 | 32.4 | 1.1
31710.072 | 1110 | 3 | 1550 | 52.3 | 50 | 45.1 | 32 | 29.4 | 27.1 | 70.1 | 0.048 | 104.2 | 40 | 0.768 | 11.5 | 30.9 | 3.514 | 30.9 | 14.5 | 30.9 | 29.4 | 490.8 | 3.9 | 1.592 | 27.6 | 56.3 | 98.4 | 48.19 | 80.24 | 94.2 | 27 | 15.7 | 46 | 31 | 0.779 | 35.7 | 57 | 0 | 19.9 | 32.4 | 1.1
31740.072 | 1140 | 3 | 1551 | 50 | 50 | 45.1 | 32 | 29.4 | 26.9 | 70 | 0.05 | 104 | 39.9 | 0.769 | 11.5 | 30.8 | 3.4 | 30.8 | 14.4 | 31.2 | 29.4 | 490.6 | 3.7 | 1.51 | 27.6 | 54.8 | 98.4 | 48.18 | 79.97 | 100 | 27.5 | 15.7 | 46 | 31 | 0.782 | 34.5 | 54 | 0 | 19.9 | 32.5 | 1.1
31770.072 | 1170 | 3 | 1551 | 49.7 | 50 | 45.1 | 31.9 | 29.5 | 26.8 | 69.9 | 0.05 | 104 | 39.9 | 0.77 | 11.5 | 30.7 | 3.398 | 30.7 | 14.4 | 31.1 | 29.5 | 490.6 | 3.7 | 1.493 | 27.6 | 54.8 | 98.4 | 48.71 | 80.01 | 99.6 | 27.5 | 15.7 | 46 | 31 | 0.781 | 34.5 | 56 | 0 | 20 | 32.5 | 1.1
31800.072 | 1200 | 3 | 1550 | 50.1 | 50 | 45 | 31.9 | 29.6 | 26.7 | 70.1 | 0.05 | 104 | 39.9 | 0.768 | 11.5 | 30.7 | 3.404 | 30.7 | 14.4 | 31 | 29.6 | 490.4 | 3.7 | 1.493 | 27.6 | 54.9 | 98.4 | 47.9 | 79.38 | 100 | 27.5 | 15.7 | 46 | 31 | 0.776 | 34.5 | 54 | 0 | 20.1 | 32.5 | 1.1
31830.072 | 1230 | 3 | 1550 | 50.1 | 50 | 45 | 31.9 | 29.6 | 26.5 | 70 | 0.05 | 104 | 40 | 0.768 | 11.5 | 30.7 | 3.4 | 30.7 | 14.4 | 31.1 | 29.6 | 490.3 | 3.7 | 1.501 | 27.6 | 54.9 | 98.4 | 48.5 | 79.97 | 98.1 | 27.5 | 15.7 | 46 | 31 | 0.782 | 34.5 | 56 | 0 | 20 | 32.5 | 1.1
31860.072 | 1260 | 3 | 1548 | 49.7 | 50 | 45 | 31.9 | 29.6 | 26.3 | 70 | 0.05 | 104 | 39.9 | 0.767 | 11.5 | 30.6 | 3.405 | 30.6 | 14.4 | 31.2 | 29.6 | 490.1 | 3.7 | 1.496 | 27.6 | 54.9 | 98.4 | 48.1 | 78.68 | 100 | 27.5 | 15.7 | 46 | 31 | 0.778 | 34.5 | 56 | 0 | 19.9 | 32.5 | 1.1
31890.072 | 1290 | 3 | 1550 | 49.8 | 50 | 45 | 31.9 | 29.6 | 26.1 | 70 | 0.05 | 104 | 39.9 | 0.768 | 11.5 | 30.7 | 3.407 | 30.7 | 14.4 | 30.8 | 29.6 | 490.2 | 3.7 | 1.5 | 27.5 | 54.8 | 98.4 | 48.27 | 80.76 | 99.9 | 27.5 | 15.3 | 46 | 31 | 0.778 | 34.5 | 56 | -16.1 | 20.1 | 32.5 | 1.1
31920.072 | 1320 | 3 | 1550 | 50.1 | 50 | 45 | 31.9 | 29.5 | 25.9 | 70 | 0.05 | 104 | 39.9 | 0.769 | 11.5 | 30.8 | 3.406 | 30.8 | 14.4 | 30.8 | 29.5 | 490.2 | 3.7 | 1.501 | 27.5 | 54.8 | 98.4 | 48.07 | 78.23 | 97.9 | 27.5 | 15.7 | 46 | 31 | 0.78 | 34.5 | 56 | 0 | 19.9 | 32.4 | 1.1
31950.072 | 1350 | 3 | 1551 | 50.7 | 50 | 45 | 31.9 | 29.4 | 25.8 | 69.9 | 0.05 | 104 | 39.9 | 0.768 | 11.5 | 30.6 | 3.43 | 30.6 | 14.4 | 30.9 | 29.4 | 490.3 | 3.7 | 1.501 | 27.5 | 54.8 | 98.4 | 48.13 | 78.78 | 100 | 27.5 | 15.7 | 46 | 31 | 0.776 | 34.5 | 54 | 0 | 20 | 32.3 | 1.1
31980.072 | 1380 | 3 | 1549 | 50.6 | 50 | 45 | 32 | 29.4 | 25.6 | 70.1 | 0.05 | 104 | 39.9 | 0.767 | 11.5 | 30.7 | 3.417 | 30.7 | 14.5 | 31.1 | 29.4 | 490 | 3.7 | 1.48 | 27.5 | 54.8 | 98.4 | 48.27 | 79.78 | 97.5 | 27.5 | 15.7 | 46 | 31 | 0.779 | 34.5 | 56 | -16.1 | 20.1 | 32.4 | 1.1
32010.072 | 1410 | 3 | 1549 | 49.8 | 50 | 45 | 32 | 29.3 | 25.5 | 70 | 0.05 | 104 | 39.9 | 0.767 | 11.5 | 30.6 | 3.402 | 30.6 | 14.4 | 30.9 | 29.3 | 489.9 | 3.7 | 1.497 | 27.5 | 54.8 | 98.4 | 48.15 | 79.32 | 100 | 27.5 | 15.3 | 46 | 31 | 0.781 | 34.5 | 54 | -16.1 | 19.9 | 32.4 | 1.1
32040.072 | 1440 | 3 | 1550 | 50.1 | 50 | 45 | 32.1 | 29.4 | 25.3 | 69.9 | 0.05 | 104 | 39.9 | 0.768 | 11.5 | 30.6 | 3.396 | 30.6 | 14.5 | 30.9 | 29.4 | 489.9 | 3.7 | 1.497 | 27.4 | 54.8 | 98.4 | 48.3 | 80.31 | 100 | 27.5 | 15.7 | 46 | 31 | 0.779 | 34.5 | 56 | 0 | 20 | 32.4 | 1.1
32070.072 | 1470 | 3 | 1552 | 50.1 | 50 | 45 | 32.1 | 29.5 | 25.1 | 70.1 | 0.05 | 104 | 39.9 | 0.769 | 11.5 | 30.6 | 3.41 | 30.6 | 14.5 | 31 | 29.5 | 490 | 3.7 | 1.519 | 27.4 | 54.8 | 98.4 | 48.21 | 80.18 | 97.9 | 27.5 | 15.7 | 46 | 31 | 0.782 | 34.5 | 56 | 0 | 19.9 | 32.4 | 1.1
32100.072 | 1500 | 3 | 1551 | 50.3 | 50 | 45 | 32.2 | 29.5 | 24.9 | 70 | 0.05 | 104 | 39.9 | 0.769 | 11.5 | 30.6 | 3.409 | 30.6 | 14.4 | 30.9 | 29.5 | 489.9 | 3.7 | 1.535 | 27.4 | 54.8 | 98.4 | 48.27 | 79.37 | 100 | 27.5 | 15.7 | 46 | 31 | 0.779 | 34.5 | 56 | -16.1 | 19.9 | 32.4 | 1.1
32130.072 | 1530 | 3 | 1551 | 50.3 | 50 | 45 | 32.1 | 29.5 | 24.6 | 69.9 | 0.05 | 104 | 40 | 0.768 | 11.5 | 30.7 | 3.416 | 30.7 | 14.5 | 30.9 | 29.5 | 489.8 | 3.7 | 1.536 | 27.4 | 54.8 | 98.4 | 48.23 | 80.2 | 100 | 27.5 | 15.7 | 46 | 31 | 0.781 | 34.5 | 56 | 0 | 20 | 32.5 | 1.1
32160.072 | 1560 | 3 | 1550 | 50 | 50 | 45 | 32.1 | 29.5 | 24.4 | 70.2 | 0.05 | 104 | 40 | 0.767 | 11.5 | 30.7 | 3.403 | 30.7 | 14.4 | 30.8 | 29.5 | 489.6 | 3.7 | 1.525 | 27.4 | 54.8 | 98.4 | 48.6 | 80.35 | 98.6 | 27.5 | 15.7 | 46 | 31 | 0.779 | 34.9 | 56 | 0 | 20 | 32.5 | 1.1
32190.072 | 1590 | 3 | 1549 | 49.8 | 50 | 45 | 32 | 29.6 | 24.3 | 70 | 0.05 | 104 | 40 | 0.768 | 11.5 | 30.6 | 3.402 | 30.6 | 14.4 | 30.8 | 29.6 | 489.4 | 3.8 | 1.531 | 27.3 | 54.8 | 98.4 | 48.29 | 79.2 | 100 | 27.5 | 15.7 | 46 | 31 | 0.777 | 34.5 | 56 | 0 | 20.1 | 32.5 | 1.1
32220.072 | 1620 | 3 | 1550 | 50.2 | 50 | 44.9 | 32 | 29.6 | 24.2 | 70 | 0.05 | 104 | 40 | 0.768 | 11.5 | 30.8 | 3.399 | 30.8 | 14.4 | 30.6 | 29.6 | 489.5 | 3.7 | 1.525 | 27.3 | 54.8 | 98.4 | 48.48 | 80.43 | 95.7 | 27.5 | 15.7 | 46 | 31 | 0.778 | 34.9 | 54 | 0 | 19.9 | 32.5 | 1.1
32250.072 | 1650 | 3 | 1550 | 49.9 | 50 | 44.9 | 32 | 29.6 | 24.1 | 70 | 0.049 | 104 | 40 | 0.769 | 11.5 | 30.6 | 3.398 | 30.6 | 14.4 | 30.6 | 29.6 | 489.6 | 3.8 | 1.52 | 27.3 | 54.8 | 98.4 | 48.65 | 79.9 | 100 | 27.5 | 15.7 | 46 | 31 | 0.78 | 34.5 | 56 | -16.1 | 20 | 32.6 | 1.1
32280.072 | 1680 | 3 | 1549 | 50 | 50 | 45 | 32 | 29.6 | 23.9 | 70 | 0.05 | 104 | 40 | 0.768 | 11.5 | 30.4 | 3.395 | 30.4 | 14.4 | 30.8 | 29.6 | 489.3 | 3.8 | 1.505 | 27.2 | 54.8 | 98.4 | 48.37 | 79.75 | 91.8 | 27.5 | 15.7 | 46 | 31 | 0.78 | 34.5 | 56 | 0 | 19.9 | 32.5 | 1.1
32310.072 | 1710 | 3 | 1550 | 50.4 | 50 | 45 | 32 | 29.5 | 23.7 | 70 | 0.05 | 104 | 40 | 0.767 | 11.5 | 30.4 | 3.428 | 30.4 | 14.5 | 30.8 | 29.5 | 489.4 | 3.8 | 1.519 | 27.2 | 54.8 | 98.4 | 48.88 | 80.66 | 94.6 | 27.5 | 15.7 | 46 | 31 | 0.782 | 34.5 | 54 | 0 | 20 | 32.5 | 1.1
32340.072 | 1740 | 3 | 1551 | 50.4 | 50 | 45 | 32 | 29.4 | 23.5 | 70 | 0.05 | 104 | 40 | 0.768 | 11.5 | 30.5 | 3.404 | 30.5 | 14.5 | 30.8 | 29.4 | 489.6 | 3.8 | 1.527 | 27.2 | 54.7 | 98.4 | 49.09 | 81.37 | 100 | 27.5 | 15.7 | 46 | 31 | 0.784 | 34.5 | 56 | 0 | 20 | 32.4 | 1.1
32370.072 | 1770 | 3 | 1551 | 50.4 | 50 | 45 | 32 | 29.4 | 23.3 | 70 | 0.05 | 104 | 40.1 | 0.769 | 11.5 | 30.5 | 3.391 | 30.5 | 14.5 | 30.8 | 29.4 | 489.4 | 3.8 | 1.527 | 27.2 | 54.7 | 98.4 | 48.86 | 81.46 | 98.4 | 27.5 | 15.7 | 46 | 31 | 0.781 | 34.5 | 53 | 0 | 19.9 | 32.4 | 1.1
32400.072 | 1800 | 3 | 1549 | 50 | 50 | 44.9 | 31.9 | 29.5 | 23.1 | 70.1 | 0.05 | 104 | 40 | 0.768 | 11.5 | 30.5 | 3.401 | 30.5 | 14.5 | 30.7 | 29.5 | 489.2 | 3.8 | 1.514 | 27.2 | 54.7 | 98.4 | 48.84 | 80.46 | 100 | 27.5 | 15.7 | 46 | 31 | 0.778 | 34.5 | 54 | 0 | 19.9 | 32.4 | 1.1
32430.072 | 1830 | 3 | 1550 | 50 | 50 | 45 | 31.9 | 29.4 | 23 | 70 | 0.05 | 104 | 40.1 | 0.767 | 11.5 | 30.6 | 3.403 | 30.6 | 14.5 | 30.6 | 29.4 | 489.2 | 3.8 | 1.52 | 27.1 | 54.7 | 98.4 | 48.94 | 79.89 | 99.5 | 27.5 | 15.7 | 46 | 31 | 0.781 | 34.5 | 54 | -16.1 | 20.1 | 32.4 | 1.1
32460.072 | 1860 | 3 | 1548 | 49.7 | 50 | 45 | 31.9 | 29.4 | 23 | 69.9 | 0.05 | 104 | 40 | 0.767 | 11.5 | 30.6 | 3.412 | 30.6 | 14.5 | 30.7 | 29.4 | 488.8 | 3.8 | 1.515 | 27.1 | 54.7 | 98.4 | 48.97 | 81.05 | 97.1 | 27.5 | 15.3 | 46 | 31 | 0.78 | 34.5 | 54 | -16.1 | 19.9 | 32.4 | 1.1
32490.072 | 1890 | 3 | 1549 | 49.8 | 50 | 44.9 | 31.9 | 29.4 | 23.1 | 70.1 | 0.05 | 104 | 40 | 0.768 | 11.5 | 30.5 | 3.394 | 30.5 | 14.5 | 30.8 | 29.4 | 488.9 | 3.8 | 1.516 | 27.1 | 54.7 | 98.4 | 49 | 80.79 | 96.6 | 27.5 | 15.3 | 46 | 31 | 0.781 | 34.5 | 56 | 0 | 20 | 32.5 | 1.1
32520.072 | 1920 | 3 | 1551 | 50.2 | 50 | 44.9 | 31.9 | 29.5 | 23.1 | 70 | 0.05 | 104 | 40 | 0.768 | 11.5 | 30.5 | 3.387 | 30.5 | 14.5 | 30.9 | 29.5 | 488.9 | 3.8 | 1.512 | 27 | 54.6 | 98.4 | 49.45 | 80.38 | 100 | 27.5 | 15.3 | 46 | 31 | 0.783 | 34.5 | 54 | 0 | 20 | 32.5 | 1.1
32550.072 | 1950 | 3 | 1550 | 50.3 | 50 | 44.9 | 31.9 | 29.5 | 23.1 | 70 | 0.05 | 104 | 40 | 0.768 | 11.5 | 30.4 | 3.375 | 30.4 | 14.5 | 30.8 | 29.5 | 488.8 | 3.8 | 1.522 | 27 | 54.7 | 98.4 | 49.26 | 80.63 | 97.2 | 27.5 | 15.7 | 46 | 31 | 0.779 | 34.5 | 56 | 0 | 19.9 | 32.5 | 1.1
32580.072 | 1980 | 3 | 1549 | 49.7 | 50 | 44.9 | 32 | 29.6 | 23.1 | 70 | 0.05 | 104 | 40 | 0.768 | 11.5 | 30.5 | 3.38 | 30.5 | 14.4 | 30.8 | 29.6 | 488.6 | 3.8 | 1.524 | 27 | 54.6 | 98.4 | 49.69 | 80.14 | 100 | 27.5 | 15.3 | 46 | 31 | 0.777 | 34.5 | 54 | 0 | 20.1 | 32.5 | 1.1
32610.072 | 2010 | 3 | 1550 | 50.3 | 50 | 45 | 32.1 | 29.6 | 22.9 | 70 | 0.05 | 104 | 40 | 0.767 | 11.5 | 30.4 | 3.419 | 30.4 | 14.4 | 30.8 | 29.6 | 488.5 | 3.8 | 1.526 | 27 | 54.6 | 98.4 | 49.71 | 80.9 | 94.7 | 27.5 | 15.7 | 46 | 31 | 0.78 | 34.5 | 53 | 0 | 20 | 32.5 | 1.1
32640.072 | 2040 | 3 | 1551 | 50.2 | 50 | 44.9 | 32.1 | 29.6 | 22.8 | 70 | 0.05 | 104 | 40 | 0.769 | 11.5 | 30.3 | 3.392 | 30.3 | 14.5 | 30.7 | 29.6 | 488.5 | 3.8 | 1.526 | 26.9 | 54.6 | 98.4 | 49.61 | 81.4 | 97.9 | 27.5 | 15.3 | 46 | 31 | 0.78 | 34.5 | 54 | 0 | 19.9 | 32.6 | 1.1
32670.072 | 2070 | 3 | 1551 | 50.2 | 50 | 44.9 | 32.1 | 29.6 | 23 | 69.9 | 0.05 | 104 | 40.1 | 0.768 | 11.5 | 30.4 | 3.394 | 30.4 | 14.5 | 30.7 | 29.6 | 488.4 | 3.8 | 1.537 | 26.9 | 54.6 | 98.4 | 49.76 | 81.18 | 99 | 27.5 | 15.7 | 46 | 31 | 0.778 | 34.5 | 56 | 0 | 20 | 32.6 | 1.1
32700.072 | 2100 | 3 | 1551 | 50.4 | 50 | 44.9 | 32.1 | 29.6 | 23.1 | 70 | 0.05 | 104 | 40 | 0.769 | 11.5 | 30.4 | 3.383 | 30.4 | 14.5 | 30.7 | 29.6 | 488.5 | 3.8 | 1.553 | 26.9 | 54.6 | 98.4 | 50.08 | 81.6 | 94.4 | 27.5 | 15.7 | 46 | 31 | 0.782 | 34.5 | 56 | 0 | 19.9 | 32.5 | 1.1
32730.072 | 2130 | 3 | 1550 | 50.2 | 50 | 45 | 32.1 | 29.5 | 23.1 | 70.1 | 0.05 | 104 | 40 | 0.769 | 11.5 | 30.5 | 3.383 | 30.5 | 14.4 | 30.7 | 29.5 | 488.2 | 3.8 | 1.561 | 26.9 | 54.6 | 98.4 | 49.88 | 81.01 | 94.9 | 27.5 | 15.7 | 46 | 31 | 0.782 | 34.5 | 56 | 0 | 20.1 | 32.5 | 1.1
32760.072 | 2160 | 3 | 1550 | 50 | 50 | 45 | 32.1 | 29.5 | 22.9 | 70.1 | 0.05 | 104 | 40 | 0.767 | 11.5 | 30.4 | 3.387 | 30.4 | 14.4 | 30.7 | 29.5 | 488.2 | 3.8 | 1.564 | 26.9 | 54.6 | 98.4 | 50.17 | 80.82 | 100 | 27.5 | 15.7 | 46 | 31 | 0.783 | 34.5 | 54 | 0 | 20.1 | 32.5 | 1.1
32790.072 | 2190 | 3 | 1550 | 50.1 | 50 | 45 | 32.1 | 29.5 | 23.1 | 69.9 | 0.05 | 104 | 40.1 | 0.768 | 11.5 | 30.3 | 3.387 | 30.3 | 14.5 | 30.7 | 29.5 | 488.1 | 3.8 | 1.566 | 26.9 | 54.6 | 98.4 | 49.75 | 80.53 | 92.7 | 27.5 | 15.7 | 46 | 31 | 0.781 | 34.5 | 54 | 0 | 19.9 | 32.5 | 1.1
32820.072 | 2220 | 3 | 1549 | 50.1 | 50 | 45 | 32.1 | 29.5 | 23 | 69.9 | 0.05 | 104.1 | 40 | 0.768 | 11.5 | 30.6 | 3.372 | 30.6 | 14.5 | 30.6 | 29.5 | 488.1 | 3.8 | 1.586 | 26.9 | 54.6 | 98.4 | 50.19 | 80.44 | 100 | 27.5 | 15.3 | 46 | 31 | 0.783 | 34.5 | 53 | 0 | 19.9 | 32.5 | 1.1
32850.072 | 2250 | 3 | 1550 | 50.1 | 50 | 45 | 32 | 29.4 | 23 | 70 | 0.05 | 104 | 40 | 0.768 | 11.5 | 30.4 | 3.362 | 30.4 | 14.4 | 30.6 | 29.4 | 488.2 | 3.8 | 1.639 | 26.9 | 54.6 | 98.4 | 49.95 | 81.37 | 99.9 | 27.5 | 15.3 | 46 | 31 | 0.783 | 34.5 | 54 | 0 | 19.9 | 32.5 | 1.1
32880.072 | 2280 | 3 | 1550 | 50.4 | 50 | 45 | 31.9 | 29.4 | 23.1 | 69.9 | 0.05 | 104 | 40 | 0.769 | 11.5 | 30.3 | 3.39 | 30.3 | 14.4 | 30.5 | 29.4 | 488 | 3.8 | 1.644 | 26.9 | 54.6 | 98.4 | 49.95 | 82.16 | 95.5 | 27.5 | 15.3 | 46 | 31 | 0.778 | 34.5 | 56 | -16.1 | 19.9 | 32.5 | 1.1
32910.072 | 2310 | 3 | 1550 | 50 | 50 | 45 | 31.9 | 29.5 | 22.9 | 69.9 | 0.05 | 104 | 40.1 | 0.766 | 11.5 | 30.3 | 3.393 | 30.3 | 14.5 | 30.6 | 29.5 | 487.9 | 3.8 | 1.616 | 26.9 | 54.6 | 98.4 | 50.02 | 81.42 | 98.7 | 27.5 | 15.3 | 46 | 31 | 0.779 | 34.5 | 56 | -16.1 | 20 | 32.5 | 1.1
32940.072 | 2340 | 3 | 1549 | 49.9 | 50 | 45 | 31.9 | 29.5 | 22.9 | 70.2 | 0.05 | 104 | 40.1 | 0.767 | 11.5 | 30.4 | 3.38 | 30.4 | 14.5 | 30.7 | 29.5 | 487.6 | 3.8 | 1.621 | 26.9 | 54.5 | 98.4 | 49.91 | 81.38 | 99.2 | 27.5 | 15.3 | 46 | 31 | 0.782 | 34.5 | 56 | 0 | 20 | 32.5 | 1.1
32970.072 | 2370 | 3 | 1550 | 50.3 | 50 | 45 | 31.9 | 29.6 | 22.8 | 69.9 | 0.05 | 104 | 40 | 0.768 | 11.5 | 30.5 | 3.386 | 30.5 | 14.5 | 30.6 | 29.6 | 487.7 | 3.8 | 1.623 | 26.9 | 54.6 | 98.4 | 49.85 | 81.25 | 100 | 27.5 | 15.3 | 46 | 31 | 0.777 | 34.5 | 55 | -16.1 | 20 | 32.5 | 1.1
33000.072 | 2400 | 3 | 1550 | 49.9 | 50 | 45 | 31.9 | 29.6 | 22.9 | 69.9 | 0.05 | 104 | 40 | 0.769 | 11.5 | 30.6 | 3.388 | 30.6 | 14.4 | 30.6 | 29.6 | 487.6 | 3.8 | 1.63 | 26.9 | 54.6 | 98.4 | 49.94 | 80.82 | 97.3 | 27.5 | 15.3 | 46 | 31 | 0.783 | 34.1 | 53 | 0 | 19.9 | 32.6 | 1.1
33030.072 | 2430 | 3 | 1550 | 50.4 | 50 | 45 | 31.9 | 29.7 | 23.2 | 70 | 0.05 | 104 | 40 | 0.768 | 11.5 | 30.6 | 3.376 | 30.6 | 14.4 | 30.7 | 29.7 | 487.6 | 3.8 | 1.622 | 26.9 | 54.6 | 98.4 | 49.65 | 80.56 | 99 | 27.5 | 15.7 | 46 | 31 | 0.782 | 34.5 | 56 | -16.1 | 19.9 | 32.6 | 1.1
33060.072 | 2460 | 3 | 1548 | 49.7 | 50 | 45 | 32 | 29.7 | 23.1 | 70.1 | 0.05 | 104 | 40 | 0.767 | 11.5 | 30.5 | 3.381 | 30.5 | 14.5 | 30.6 | 29.7 | 487.3 | 3.8 | 1.645 | 26.9 | 54.6 | 98.4 | 49.73 | 81.21 | 100 | 27.5 | 15.3 | 46 | 31 | 0.782 | 34.5 | 55 | 0 | 20 | 32.6 | 1.1
33090.072 | 2490 | 3 | 1549 | 49.7 | 50 | 45 | 31.9 | 29.7 | 23 | 69.9 | 0.05 | 104 | 40 | 0.767 | 11.5 | 30.5 | 3.379 | 30.5 | 14.4 | 30.7 | 29.7 | 487.3 | 3.8 | 1.643 | 26.9 | 54.6 | 98.4 | 49.81 | 80.99 | 96.6 | 27.5 | 15.3 | 46 | 31 | 0.779 | 34.5 | 53 | 0 | 20.1 | 32.6 | 1.1
33120.072 | 2520 | 3 | 1551 | 50.1 | 50 | 45 | 32 | 29.5 | 23.1 | 70.1 | 0.05 | 104 | 40 | 0.768 | 11.5 | 30.5 | 3.369 | 30.5 | 14.4 | 30.7 | 29.5 | 487.4 | 3.8 | 1.658 | 26.9 | 54.5 | 98.4 | 49.78 | 81.18 | 97.3 | 27.5 | 15.3 | 46 | 31 | 0.777 | 34.5 | 54 | -16.1 | 19.9 | 32.5 | 1.1
33150.072 | 2550 | 3 | 1550 | 50.2 | 50 | 45 | 32.1 | 29.5 | 23.2 | 70 | 0.05 | 104 | 40 | 0.767 | 11.5 | 30.4 | 3.366 | 30.4 | 14.4 | 30.8 | 29.5 | 487.3 | 3.8 | 1.657 | 26.9 | 54.5 | 98.4 | 49.34 | 82.33 | 100 | 27.5 | 15.7 | 46 | 31 | 0.781 | 34.5 | 56 | 0 | 20 | 32.4 | 1.1
33180.072 | 2580 | 3 | 1550 | 50 | 50 | 45 | 32.1 | 29.3 | 23.1 | 70 | 0.05 | 104 | 39.9 | 0.769 | 11.5 | 30.4 | 3.364 | 30.4 | 14.4 | 30.8 | 29.3 | 487.2 | 3.8 | 1.649 | 26.9 | 54.6 | 98.4 | 49.77 | 81.9 | 100 | 27.5 | 15.3 | 46 | 31 | 0.778 | 34.5 | 56 | 0 | 19.8 | 32.4 | 1.1
33210.072 | 2610 | 3 | 1550 | 49.9 | 50 | 45 | 32.1 | 29.3 | 23 | 70 | 0.05 | 104 | 40 | 0.769 | 11.5 | 30.5 | 3.381 | 30.5 | 14.5 | 30.7 | 29.3 | 487.1 | 3.8 | 1.67 | 26.9 | 54.6 | 98.4 | 49.4 | 82 | 100 | 27.5 | 15.3 | 46 | 31 | 0.781 | 34.5 | 55 | -16.1 | 20 | 32.3 | 1.1
33240.072 | 2640 | 3 | 1551 | 49.9 | 50 | 45 | 32.1 | 29.3 | 22.8 | 70 | 0.05 | 104 | 39.9 | 0.767 | 11.5 | 30.5 | 3.401 | 30.5 | 14.4 | 30.7 | 29.3 | 487.2 | 3.8 | 1.67 | 26.9 | 54.5 | 98.4 | 49.7 | 81.09 | 97.4 | 27.5 | 15.7 | 46 | 31 | 0.781 | 34.5 | 54 | 0 | 19.9 | 32.3 | 1.1
33270.072 | 2670 | 3 | 1549 | 49.6 | 50 | 45 | 32 | 29.4 | 23 | 70 | 0.05 | 104 | 39.9 | 0.768 | 11.5 | 30.5 | 3.371 | 30.5 | 14.4 | 30.7 | 29.4 | 486.9 | 3.8 | 1.669 | 26.9 | 54.6 | 98.4 | 49.69 | 80.63 | 100 | 27.5 | 15.3 | 46 | 31 | 0.779 | 34.5 | 56 | 0 | 20 | 32.4 | 1.1
33300.072 | 2700 | 3 | 1551 | 49.8 | 50 | 45 | 32 | 29.4 | 23 | 70.1 | 0.05 | 104 | 40 | 0.768 | 11.5 | 30.4 | 3.367 | 30.4 | 14.4 | 30.7 | 29.4 | 487 | 3.8 | 1.669 | 26.9 | 54.5 | 98.4 | 49.37 | 81.36 | 100 | 27.5 | 15.3 | 46 | 31 | 0.784 | 34.5 | 56 | 0 | 19.9 | 32.4 | 1.1
33330.072 | 2730 | 3 | 1550 | 49.9 | 50 | 45 | 32 | 29.4 | 22.9 | 69.9 | 0.05 | 104 | 40 | 0.768 | 11.5 | 30.5 | 3.376 | 30.5 | 14.4 | 30.7 | 29.4 | 486.9 | 3.8 | 1.706 | 26.9 | 54.6 | 98.4 | 49.57 | 81.57 | 98.8 | 27.5 | 15.3 | 46 | 31 | 0.781 | 34.5 | 56 | 0 | 19.9 | 32.4 | 1.1
33360.072 | 2760 | 3 | 1550 | 49.5 | 50 | 45 | 32.1 | 29.4 | 23 | 70 | 0.05 | 104 | 40 | 0.767 | 11.5 | 30.5 | 3.374 | 30.5 | 14.4 | 30.7 | 29.4 | 486.9 | 3.8 | 1.691 | 26.9 | 54.6 | 98.4 | 49.51 | 81.26 | 100 | 27.5 | 15.7 | 46 | 31 | 0.78 | 34.5 | 53 | 0 | 19.9 | 32.5 | 1.1
33390.072 | 2790 | 3 | 1549 | 49.9 | 50 | 45 | 32.1 | 29.5 | 23 | 70 | 0.05 | 104 | 40 | 0.767 | 11.5 | 30.3 | 3.385 | 30.3 | 14.4 | 30.6 | 29.5 | 486.7 | 3.8 | 1.687 | 26.9 | 54.6 | 98.4 | 49.66 | 80.51 | 96.7 | 27.5 | 15.7 | 46 | 31 | 0.78 | 34.5 | 54 | 0 | 20.1 | 32.5 | 1.1
33420.072 | 2820 | 3 | 1550 | 49.9 | 50 | 45 | 32.1 | 29.6 | 23 | 70 | 0.05 | 104 | 40 | 0.766 | 11.5 | 30.3 | 3.383 | 30.3 | 14.4 | 30.6 | 29.6 | 486.7 | 3.8 | 1.698 | 26.9 | 54.5 | 98.4 | 49.46 | 81.11 | 99.1 | 27.5 | 15.7 | 46 | 31 | 0.781 | 34.5 | 54 | 0 | 20 | 32.5 | 1.1
33450.072 | 2850 | 3 | 1550 | 50.1 | 50 | 45 | 32 | 29.6 | 23 | 70 | 0.05 | 104 | 40 | 0.768 | 11.5 | 30.3 | 3.388 | 30.3 | 14.4 | 30.7 | 29.6 | 486.6 | 3.8 | 1.678 | 26.9 | 54.6 | 98.4 | 49.49 | 81.85 | 100 | 27.5 | 15.7 | 46 | 31 | 0.781 | 34.5 | 54 | 0 | 19.9 | 32.5 | 1.1
33480.072 | 2880 | 3 | 1550 | 49.9 | 50 | 45 | 32 | 29.6 | 22.9 | 70 | 0.05 | 104 | 40 | 0.769 | 11.5 | 30.5 | 3.373 | 30.5 | 14.4 | 30.5 | 29.6 | 486.6 | 3.8 | 1.661 | 26.9 | 54.5 | 98.4 | 49.33 | 80.9 | 98.1 | 27.5 | 15.3 | 46 | 31 | 0.78 | 34.1 | 56 | 0 | 19.9 | 32.6 | 1.1
33510.072 | 2910 | 3 | 1550 | 49.9 | 50 | 45 | 31.9 | 29.6 | 22.9 | 70 | 0.05 | 104 | 40 | 0.769 | 11.5 | 30.6 | 3.369 | 30.6 | 14.4 | 30.6 | 29.6 | 486.6 | 3.8 | 1.682 | 26.9 | 54.5 | 98.4 | 49.08 | 82.49 | 96.1 | 27.5 | 15.7 | 46 | 31 | 0.778 | 34.5 | 53 | -16.1 | 19.9 | 32.6 | 1.1
33540.072 | 2940 | 3 | 1549 | 49.6 | 50 | 45 | 31.9 | 29.6 | 22.9 | 69.9 | 0.05 | 104 | 39.9 | 0.767 | 11.5 | 30.4 | 3.373 | 30.4 | 14.4 | 30.6 | 29.6 | 486.4 | 3.8 | 1.685 | 26.8 | 54.5 | 98.4 | 49.76 | 81.96 | 100 | 27.5 | 15.7 | 46 | 31 | 0.778 | 34.5 | 54 | -16.1 | 20.1 | 32.6 | 1.1
33570.072 | 2970 | 3 | 1550 | 50.1 | 50 | 45 | 31.9 | 29.5 | 23 | 70 | 0.05 | 104 | 40 | 0.767 | 11.5 | 30.4 | 3.383 | 30.4 | 14.4 | 30.6 | 29.5 | 486.5 | 3.8 | 1.683 | 26.8 | 54.5 | 98.4 | 49.26 | 82.1 | 97.3 | 27.5 | 15.3 | 46 | 31 | 0.783 | 34.1 | 55 | -16.1 | 20.1 | 32.5 | 1.1
33600.072 | 3000 | 3 | 1550 | 49.9 | 50 | 45 | 31.8 | 29.4 | 22.9 | 70.1 | 0.05 | 104 | 39.9 | 0.768 | 11.5 | 30.4 | 3.369 | 30.4 | 14.5 | 30.6 | 29.4 | 486.4 | 3.8 | 1.712 | 26.8 | 54.5 | 98.4 | 49.56 | 81.56 | 98.4 | 27.5 | 15.3 | 46 | 31 | 0.778 | 34.5 | 54 | -16.1 | 19.9 | 32.4 | 1.1
33630.072 | 3030 | 3 | 1550 | 49.6 | 50 | 45 | 31.9 | 29.3 | 22.9 | 69.9 | 0.05 | 104 | 40 | 0.768 | 11.5 | 30.4 | 3.382 | 30.4 | 14.4 | 30.5 | 29.3 | 486.4 | 3.8 | 1.689 | 26.8 | 54.5 | 98.4 | 49.67 | 82.11 | 99.9 | 27.5 | 15.7 | 46 | 31 | 0.779 | 34.5 | 55 | 0 | 20 | 32.4 | 1.1
33660.072 | 3060 | 3 | 1550 | 49.6 | 50 | 44.9 | 31.9 | 29.4 | 23.1 | 70 | 0.05 | 104 | 40 | 0.768 | 11.5 | 30.4 | 3.379 | 30.4 | 14.4 | 30.6 | 29.4 | 486.2 | 3.8 | 1.689 | 26.8 | 54.5 | 98.4 | 49.72 | 82.98 | 100 | 27.5 | 15.3 | 46 | 31 | 0.781 | 34.5 | 56 | 0 | 19.9 | 32.3 | 1.1
33690.072 | 3090 | 3 | 1550 | 49.9 | 50 | 44.9 | 32 | 29.3 | 23 | 70 | 0.05 | 104 | 39.9 | 0.768 | 11.5 | 30.4 | 3.38 | 30.4 | 14.5 | 30.5 | 29.3 | 486.1 | 3.9 | 1.715 | 26.8 | 54.6 | 98.4 | 50.16 | 82.05 | 100 | 27.5 | 15.7 | 46 | 31 | 0.783 | 34.5 | 56 | 0 | 20.1 | 32.4 | 1.1
33720.072 | 3120 | 3 | 1551 | 50.1 | 50 | 44.9 | 32 | 29.4 | 22.9 | 70 | 0.05 | 104 | 39.9 | 0.768 | 11.5 | 30.6 | 3.372 | 30.6 | 14.4 | 30.4 | 29.4 | 486.2 | 3.8 | 1.704 | 26.8 | 54.5 | 98.4 | 49.72 | 82.36 | 94.9 | 27.5 | 15.7 | 46 | 31 | 0.783 | 34.5 | 53 | 0 | 20 | 32.4 | 1.1
33750.072 | 3150 | 3 | 1551 | 50.1 | 50 | 44.9 | 32.1 | 29.3 | 22.9 | 70 | 0.05 | 104 | 40 | 0.767 | 11.5 | 30.3 | 3.38 | 30.3 | 14.4 | 30.4 | 29.3 | 486 | 3.9 | 1.71 | 26.8 | 54.5 | 98.4 | 50.27 | 82.39 | 100 | 27.5 | 15.7 | 46 | 31 | 0.78 | 34.5 | 56 | -16.1 | 20 | 32.4 | 1.1
33780.072 | 3180 | 3 | 1551 | 49.7 | 50 | 44.9 | 32.1 | 29.4 | 23 | 70 | 0.05 | 104 | 40 | 0.768 | 11.5 | 30.3 | 3.386 | 30.3 | 14.4 | 30.4 | 29.4 | 485.9 | 3.9 | 1.721 | 26.8 | 54.5 | 98.4 | 50.34 | 81.58 | 100 | 27.5 | 15.7 | 46 | 31 | 0.783 | 34.5 | 53 | 0 | 19.9 | 32.5 | 1.1
33810.072 | 3210 | 3 | 1550 | 50 | 50 | 44.9 | 32.1 | 29.4 | 23.1 | 70 | 0.05 | 104 | 40 | 0.768 | 11.6 | 30.3 | 3.357 | 30.3 | 14.4 | 30.5 | 29.4 | 485.7 | 3.9 | 1.732 | 26.8 | 54.5 | 98.4 | 50.49 | 81.95 | 100 | 27.5 | 15.3 | 46 | 31 | 0.78 | 34.5 | 53 | -16.1 | 19.9 | 32.5 | 1.1
33840.072 | 3240 | 3 | 1549 | 49.6 | 50 | 44.9 | 32.1 | 29.5 | 23 | 70 | 0.05 | 104 | 40 | 0.767 | 11.6 | 30.3 | 3.371 | 30.3 | 14.5 | 30.5 | 29.5 | 485.7 | 3.9 | 1.74 | 26.8 | 54.5 | 98.4 | 50.19 | 82.14 | 99.5 | 27.5 | 15.3 | 46 | 31 | 0.779 | 34.5 | 54 | -16.1 | 19.9 | 32.5 | 1.1
33870.072 | 3270 | 3 | 1550 | 50.1 | 50 | 44.9 | 32.1 | 29.6 | 23 | 70 | 0.05 | 104 | 40 | 0.767 | 11.6 | 30.3 | 3.372 | 30.3 | 14.4 | 30.5 | 29.6 | 485.6 | 3.9 | 1.74 | 26.8 | 54.5 | 98.4 | 50.66 | 82.35 | 100 | 27.5 | 15.3 | 46 | 31 | 0.778 | 34.5 | 54 | 0 | 20.1 | 32.5 | 1.1
33900.072 | 3300 | 3 | 1551 | 49.4 | 50 | 44.9 | 32.1 | 29.6 | 23.1 | 69.8 | 0.05 | 104 | 40 | 0.769 | 11.6 | 30.3 | 3.374 | 30.3 | 14.4 | 30.3 | 29.6 | 485.7 | 3.9 | 1.762 | 26.8 | 54.5 | 98.4 | 50.27 | 82.1 | 100 | 27.5 | 15.3 | 46 | 31 | 0.78 | 34.5 | 55 | -16.1 | 19.9 | 32.6 | 1.1
33930.072 | 3330 | 3 | 1551 | 49.9 | 50 | 44.9 | 32.1 | 29.6 | 23.1 | 70.2 | 0.05 | 104 | 40 | 0.769 | 11.6 | 30.1 | 3.371 | 30.1 | 14.4 | 30.4 | 29.6 | 485.6 | 3.9 | 1.787 | 26.8 | 54.5 | 98.4 | 50.92 | 81.82 | 100 | 27.5 | 15.3 | 46 | 31 | 0.783 | 34.5 | 56 | 0 | 20 | 32.6 | 1.1
33960.072 | 3360 | 3 | 1551 | 50.1 | 50 | 45 | 32 | 29.6 | 23 | 69.9 | 0.05 | 104 | 40 | 0.768 | 11.5 | 30.1 | 3.374 | 30.1 | 14.4 | 30.3 | 29.6 | 485.5 | 3.9 | 1.783 | 26.8 | 54.5 | 98.4 | 51.16 | 81.65 | 100 | 27.5 | 15.7 | 46 | 31 | 0.781 | 34.5 | 54 | -16.1 | 20 | 32.7 | 1.1
33990.072 | 3390 | 3 | 1549 | 49.7 | 50 | 44.9 | 32 | 29.7 | 23.1 | 69.9 | 0.05 | 104 | 40 | 0.768 | 11.5 | 30.3 | 3.375 | 30.3 | 14.4 | 30.4 | 29.7 | 485.4 | 3.9 | 1.779 | 26.8 | 54.6 | 98.4 | 51.03 | 81.79 | 100 | 27.5 | 15.3 | 46 | 31 | 0.782 | 34.5 | 53 | -16.1 | 19.9 | 32.7 | 1.1
34020.072 | 3420 | 3 | 1549 | 49.9 | 50 | 45 | 31.9 | 29.7 | 23 | 70.1 | 0.05 | 104 | 40 | 0.767 | 11.5 | 30.2 | 3.393 | 30.2 | 14.4 | 30.4 | 29.7 | 485.3 | 3.9 | 1.794 | 26.8 | 54.5 | 98.4 | 50.67 | 81.82 | 95.9 | 27.5 | 15.3 | 46 | 31 | 0.779 | 34.5 | 56 | 0 | 19.9 | 32.6 | 1.1
34050.072 | 3450 | 3 | 1549 | 50.2 | 50 | 45 | 31.9 | 29.5 | 23 | 70 | 0.05 | 104 | 40 | 0.768 | 11.5 | 30.3 | 3.366 | 30.3 | 14.4 | 30.4 | 29.5 | 485.2 | 3.9 | 1.802 | 26.8 | 54.5 | 98.4 | 51.03 | 82.24 | 100 | 27.5 | 15.3 | 46 | 31 | 0.782 | 34.1 | 56 | 0 | 19.9 | 32.5 | 1.1
34080.072 | 3480 | 3 | 1550 | 49.8 | 50 | 45 | 31.9 | 29.4 | 22.9 | 69.9 | 0.05 | 104 | 39.9 | 0.768 | 11.5 | 30.3 | 3.349 | 30.3 | 14.4 | 30.4 | 29.4 | 485.3 | 3.9 | 1.814 | 26.8 | 54.5 | 98.4 | 51.04 | 82.12 | 100 | 27.5 | 15.3 | 46 | 31 | 0.78 | 34.5 | 55 | 0 | 19.9 | 32.5 | 1.1
34110.072 | 3510 | 3 | 1551 | 50 | 50 | 45 | 31.9 | 29.4 | 23.1 | 70 | 0.05 | 104 | 40 | 0.769 | 11.5 | 30.3 | 3.366 | 30.3 | 14.4 | 30.4 | 29.4 | 485.3 | 3.9 | 1.836 | 26.8 | 54.5 | 98.4 | 50.87 | 82.06 | 100 | 27.5 | 15.7 | 46 | 31 | 0.781 | 34.5 | 55 | 0 | 19.9 | 32.5 | 1.1
34140.072 | 3540 | 3 | 1549 | 50.2 | 50 | 45 | 31.9 | 29.4 | 23.3 | 69.9 | 0.05 | 104 | 40 | 0.768 | 11.5 | 30.2 | 3.363 | 30.2 | 14.4 | 30.4 | 29.4 | 485.1 | 3.9 | 1.844 | 26.8 | 54.5 | 98.4 | 50.87 | 81.15 | 100 | 27.5 | 15.7 | 46 | 31 | 0.781 | 34.5 | 54 | 0 | 19.9 | 32.4 | 1.1
34170.072 | 3570 | 3 | 1550 | 50.3 | 50 | 45 | 31.9 | 29.4 | 22.9 | 70 | 0.05 | 104 | 40 | 0.767 | 11.5 | 30.2 | 3.384 | 30.2 | 14.4 | 30.3 | 29.4 | 485.1 | 3.9 | 1.838 | 26.8 | 54.5 | 98.4 | 50.85 | 80.94 | 98.7 | 27.5 | 15.3 | 46 | 31 | 0.786 | 34.5 | 53 | 0 | 20.1 | 32.5 | 1.1
34200.072 | 3600 | 3 | 1551 | 49.8 | 50 | 45 | 31.9 | 29.4 | 22.8 | 70 | 0.05 | 104 | 40 | 0.767 | 11.5 | 30.2 | 3.375 | 30.2 | 14.4 | 30.2 | 29.4 | 485.2 | 3.9 | 1.867 | 26.8 | 54.5 | 98.4 | 50.58 | 81.37 | 96 | 27.5 | 15.7 | 46 | 31 | 0.78 | 34.1 | 55 | 0 | 20 | 32.5 | 1.1
34230.072 | 3630 | 3 | 1549 | 49.9 | 50 | 45 | 32 | 29.4 | 22.9 | 70 | 0.05 | 104 | 40.1 | 0.768 | 11.5 | 30.1 | 3.359 | 30.1 | 14.4 | 30.4 | 29.4 | 485.1 | 3.9 | 1.895 | 26.8 | 54.5 | 98.4 | 50.7 | 81.54 | 96.5 | 27.5 | 15.7 | 46 | 31 | 0.777 | 34.1 | 56 | 0 | 20 | 32.5 | 1.1
34260.072 | 3660 | 3 | 1551 | 50.3 | 50 | 45 | 32 | 29.5 | 22.9 | 70 | 0.05 | 104 | 40 | 0.769 | 11.5 | 30.1 | 3.369 | 30.1 | 14.4 | 30.3 | 29.5 | 485.1 | 3.9 | 1.892 | 26.7 | 54.5 | 98.4 | 50.44 | 80.91 | 100 | 27.5 | 15.7 | 46 | 31 | 0.779 | 34.1 | 54 | 0 | 20 | 32.5 | 1.1
34290.072 | 3690 | 3 | 1549 | 50.4 | 50 | 45 | 32 | 29.5 | 23 | 70 | 0.05 | 104 | 40.1 | 0.767 | 11.5 | 30.1 | 3.374 | 30.1 | 14.4 | 30.4 | 29.5 | 484.8 | 3.9 | 1.877 | 26.7 | 54.5 | 98.4 | 50.44 | 81.41 | 100 | 27.5 | 15.7 | 46 | 31 | 0.779 | 34.5 | 54 | 0 | 20 | 32.5 | 1.1
34320.072 | 3720 | 3 | 1550 | 49.5 | 50 | 45 | 32.1 | 29.6 | 23 | 70.1 | 0.05 | 104 | 40 | 0.769 | 11.5 | 30.1 | 3.367 | 30.1 | 14.4 | 30.3 | 29.6 | 484.9 | 3.9 | 1.915 | 26.7 | 54.5 | 98.4 | 50.7 | 82.5 | 100 | 27.5 | 15.3 | 46 | 31 | 0.782 | 34.1 | 55 | 0 | 19.9 | 32.5 | 1.1
34350.072 | 3750 | 3 | 1551 | 50 | 50 | 45 | 32.1 | 29.6 | 23 | 70 | 0.05 | 104 | 40 | 0.766 | 11.5 | 30.2 | 3.347 | 30.2 | 14.4 | 30.4 | 29.6 | 484.8 | 3.9 | 1.927 | 26.7 | 54.5 | 98.4 | 51.14 | 81.62 | 100 | 27.5 | 15.7 | 46 | 31 | 0.781 | 34.5 | 55 | 0 | 19.9 | 32.6 | 1.1
34380.072 | 3780 | 3 | 1550 | 49.7 | 50 | 45 | 32.1 | 29.6 | 22.9 | 70.1 | 0.05 | 104 | 40 | 0.769 | 11.5 | 30.2 | 3.385 | 30.2 | 14.4 | 30.3 | 29.6 | 484.9 | 3.9 | 1.963 | 26.7 | 54.5 | 98.4 | 50.65 | 83.85 | 99.5 | 27.5 | 15.3 | 46 | 31 | 0.782 | 34.5 | 54 | -16.1 | 20 | 32.6 | 1.1
34410.072 | 3810 | 3 | 1550 | 50.2 | 50 | 45 | 32.2 | 29.8 | 23.2 | 69.9 | 0.05 | 104 | 40 | 0.769 | 11.5 | 30.1 | 3.35 | 30.1 | 14.4 | 30.4 | 29.8 | 485 | 3.9 | 1.994 | 26.7 | 54.5 | 98.4 | 50.58 | 80.48 | 95.7 | 27.5 | 15.3 | 46 | 31 | 0.782 | 34.1 | 53 | 0 | 20 | 32.7 | 1.1
34440.072 | 3840 | 3 | 1550 | 50 | 50 | 45 | 32.1 | 29.7 | 23 | 70 | 0.05 | 104 | 40 | 0.768 | 11.5 | 30.2 | 3.368 | 30.2 | 14.4 | 30.4 | 29.7 | 484.8 | 3.9 | 1.956 | 26.7 | 54.5 | 98.4 | 50.53 | 82.2 | 99.4 | 27.5 | 15.3 | 46 | 31 | 0.781 | 34.5 | 56 | 0 | 19.9 | 32.7 | 1.1
34470.072 | 3870 | 3 | 1549 | 49.4 | 50 | 45 | 32.1 | 29.7 | 23 | 70 | 0.05 | 104 | 40 | 0.768 | 11.5 | 30.3 | 3.371 | 30.3 | 14.4 | 30.2 | 29.7 | 484.6 | 3.9 | 1.989 | 26.7 | 54.5 | 98.4 | 50.78 | 82.8 | 99.4 | 27.5 | 15.3 | 46 | 31 | 0.778 | 34.5 | 55 | 0 | 20.1 | 32.6 | 1.1
34500.072 | 3900 | 3 | 1549 | 49.9 | 50 | 45 | 32.1 | 29.5 | 23 | 70 | 0.05 | 104 | 40 | 0.767 | 11.5 | 30.3 | 3.362 | 30.3 | 14.4 | 30.4 | 29.5 | 484.6 | 3.9 | 2 | 26.7 | 54.5 | 98.4 | 50.49 | 82.35 | 98.6 | 27.5 | 15.7 | 46 | 31 | 0.784 | 34.5 | 54 | 0 | 19.9 | 32.5 | 1.1
34530.072 | 3930 | 3 | 1550 | 49.9 | 50 | 45 | 32 | 29.4 | 23.1 | 69.9 | 0.05 | 104 | 40 | 0.768 | 11.5 | 30.4 | 3.378 | 30.4 | 14.4 | 30.4 | 29.4 | 484.7 | 3.9 | 2.037 | 26.7 | 54.5 | 98.4 | 50.76 | 81.74 | 95.9 | 27.5 | 15.7 | 46 | 31 | 0.781 | 34.5 | 55 | 0 | 19.9 | 32.4 | 1.1
34560.072 | 3960 | 3 | 1550 | 50.2 | 50 | 45 | 32 | 29.3 | 22.9 | 70 | 0.05 | 104 | 40.1 | 0.769 | 11.5 | 30.4 | 3.378 | 30.4 | 14.4 | 30.3 | 29.3 | 484.6 | 3.9 | 2.015 | 26.7 | 54.5 | 98.4 | 50.49 | 81.42 | 100 | 27.5 | 15.7 | 46 | 31 | 0.783 | 34.1 | 55 | 0 | 20 | 32.4 | 1.1
34590.072 | 3990 | 3 | 1550 | 50.4 | 50 | 45 | 31.9 | 29.3 | 22.9 | 70 | 0.05 | 104 | 40.1 | 0.769 | 11.5 | 30.3 | 3.366 | 30.3 | 14.4 | 30.4 | 29.3 | 484.4 | 3.9 | 1.966 | 26.7 | 54.5 | 98.4 | 50.54 | 82.32 | 100 | 27.5 | 15.7 | 46 | 31 | 0.779 | 34.5 | 55 | 0 | 20 | 32.4 | 1.1
34620.072 | 4020 | 3 | 1551 | 50.6 | 50 | 45 | 31.9 | 29.3 | 22.9 | 69.9 | 0.05 | 104 | 40.1 | 0.768 | 11.5 | 30.4 | 3.373 | 30.4 | 14.4 | 30.5 | 29.3 | 484.5 | 3.9 | 1.985 | 26.7 | 54.4 | 98.4 | 50.29 | 81.1 | 100 | 27.5 | 15.3 | 46 | 31 | 0.779 | 34.1 | 56 | 0 | 20.1 | 32.4 | 1.1
34650.072 | 4050 | 3 | 1550 | 50.1 | 50 | 45 | 31.9 | 29.3 | 22.9 | 70 | 0.05 | 104 | 40 | 0.767 | 11.5 | 30.3 | 3.38 | 30.3 | 14.4 | 30.4 | 29.3 | 484.4 | 3.9 | 2.033 | 26.7 | 54.5 | 98.4 | 50.27 | 82.86 | 100 | 27.5 | 15.3 | 46 | 31 | 0.777 | 34.1 | 53 | -16.1 | 20 | 32.4 | 1.1
34680.072 | 4080 | 3 | 1551 | 50 | 50 | 45 | 31.8 | 29.3 | 23 | 70 | 0.05 | 104 | 40 | 0.768 | 11.5 | 30.4 | 3.378 | 30.4 | 14.4 | 30.4 | 29.3 | 484.5 | 3.9 | 2.074 | 26.7 | 54.5 | 98.4 | 50.74 | 81.98 | 100 | 27.5 | 15.3 | 46 | 31 | 0.784 | 34.5 | 53 | 0 | 19.9 | 32.5 | 1.1
34710.072 | 4110 | 3 | 1549 | 50.2 | 50 | 45 | 31.8 | 29.4 | 23 | 70 | 0.05 | 104 | 40 | 0.768 | 11.5 | 30.1 | 3.367 | 30.1 | 14.4 | 30.4 | 29.4 | 484.3 | 3.9 | 2.083 | 26.7 | 54.5 | 98.4 | 50.16 | 82.32 | 100 | 27.5 | 15.3 | 46 | 31 | 0.781 | 34.5 | 53 | 0 | 20 | 32.5 | 1.1
34740.072 | 4140 | 3 | 1549 | 50.2 | 50 | 45 | 31.9 | 29.5 | 22.9 | 70.1 | 0.05 | 104 | 40 | 0.769 | 11.5 | 29.9 | 3.343 | 29.9 | 14.4 | 30.3 | 29.5 | 484.2 | 3.9 | 2.097 | 26.7 | 54.5 | 98.4 | 50.64 | 80.85 | 100 | 27.5 | 15.7 | 46 | 31 | 0.78 | 34.5 | 53 | -16.1 | 19.9 | 32.5 | 1.1
34770.072 | 4170 | 3 | 1551 | 50.1 | 50 | 45 | 31.9 | 29.5 | 23 | 70 | 0.05 | 104 | 40 | 0.767 | 11.5 | 30.1 | 3.379 | 30.1 | 14.4 | 30.2 | 29.5 | 484.2 | 3.9 | 2.121 | 26.7 | 54.5 | 98.4 | 50.44 | 81.98 | 100 | 27.5 | 15.7 | 46 | 31 | 0.781 | 34.1 | 54 | 0 | 20.1 | 32.5 | 1.1
34800.072 | 4200 | 3 | 1551 | 50.7 | 50 | 45 | 32 | 29.5 | 23.1 | 70 | 0.05 | 104 | 40.1 | 0.766 | 11.5 | 29.9 | 3.38 | 29.9 | 14.4 | 30.4 | 29.5 | 484 | 3.9 | 2.059 | 26.7 | 54.5 | 98.4 | 50.41 | 81.6 | 100 | 27.5 | 15.7 | 46 | 31 | 0.779 | 34.5 | 55 | -16.1 | 19.9 | 32.5 | 1.1
34830.072 | 4230 | 3 | 1549 | 50.4 | 50 | 45 | 32 | 29.6 | 23 | 70 | 0.05 | 104 | 40 | 0.768 | 11.5 | 30 | 3.358 | 30 | 14.4 | 30.3 | 29.6 | 483.9 | 3.9 | 2.135 | 26.7 | 54.5 | 98.4 | 50.29 | 82.63 | 100 | 27.5 | 15.3 | 46 | 31 | 0.779 | 34.1 | 55 | 0 | 19.9 | 32.5 | 1.1
34860.072 | 4260 | 3 | 1550 | 49.9 | 50 | 45 | 32.1 | 29.6 | 23 | 70 | 0.049 | 104 | 40.1 | 0.769 | 11.5 | 30 | 3.382 | 30 | 14.4 | 30.3 | 29.6 | 484.1 | 3.9 | 2.173 | 26.7 | 54.5 | 98.4 | 50.35 | 82.44 | 100 | 27.5 | 15.3 | 46 | 31 | 0.779 | 34.5 | 56 | 0 | 20.1 | 32.6 | 1.1
34890.072 | 4290 | 3 | 1550 | 49.8 | 50 | 45 | 32.1 | 29.6 | 22.9 | 69.9 | 0.05 | 104 | 40 | 0.768 | 11.5 | 30 | 3.364 | 30 | 14.4 | 30.4 | 29.6 | 483.9 | 3.9 | 2.173 | 26.7 | 54.5 | 98.4 | 50.5 | 82.32 | 98.2 | 27.5 | 15.7 | 46 | 31 | 0.783 | 34.1 | 55 | -16.1 | 19.9 | 32.7 | 1.1
34920.072 | 4320 | 3 | 1551 | 50.1 | 50 | 45 | 32.1 | 29.6 | 22.9 | 70.1 | 0.05 | 104 | 40.1 | 0.767 | 11.5 | 30 | 3.372 | 30 | 14.4 | 30.3 | 29.6 | 484 | 3.9 | 2.188 | 26.7 | 54.5 | 98.4 | 50.32 | 81.9 | 99.8 | 27.5 | 15.7 | 46 | 31 | 0.777 | 34.1 | 54 | -16.1 | 20 | 32.7 | 1.1
34950.072 | 4350 | 3 | 1549 | 50.1 | 50 | 45 | 32.1 | 29.7 | 22.9 | 70 | 0.05 | 104 | 40.1 | 0.766 | 11.5 | 29.9 | 3.385 | 29.9 | 14.4 | 30.3 | 29.7 | 483.8 | 3.9 | 2.189 | 26.7 | 54.5 | 98.4 | 50.72 | 82.77 | 91.2 | 27.5 | 15.7 | 46 | 31 | 0.781 | 34.1 | 56 | 0 | 19.9 | 32.7 | 1.1
34980.072 | 4380 | 3 | 1551 | 50 | 50 | 45 | 32.1 | 29.7 | 22.9 | 70 | 0.05 | 104 | 40.1 | 0.767 | 11.5 | 29.9 | 3.387 | 29.9 | 14.4 | 30.4 | 29.7 | 484 | 3.9 | 2.244 | 26.7 | 54.5 | 98.4 | 50.41 | 81.67 | 93 | 27.5 | 15.3 | 46 | 31 | 0.781 | 34.5 | 55 | -16.1 | 19.9 | 32.7 | 1.1
35010.072 | 4410 | 3 | 1551 | 49.7 | 50 | 45 | 32.1 | 29.6 | 23 | 69.9 | 0.05 | 104 | 40 | 0.769 | 11.5 | 29.9 | 3.366 | 29.9 | 14.4 | 30.4 | 29.6 | 484 | 3.9 | 2.229 | 26.7 | 54.5 | 98.4 | 50.8 | 81.67 | 100 | 27.5 | 15.3 | 46 | 31 | 0.781 | 34.5 | 54 | 0 | 19.9 | 32.6 | 1.1
35040.072 | 4440 | 3 | 1551 | 49.9 | 50 | 45 | 32.1 | 29.5 | 22.9 | 70.1 | 0.05 | 104 | 40 | 0.768 | 11.5 | 29.9 | 3.365 | 29.9 | 14.5 | 30.4 | 29.5 | 483.9 | 3.9 | 2.257 | 26.7 | 54.4 | 98.4 | 50.47 | 83.04 | 99.5 | 27.5 | 15.7 | 46 | 31 | 0.779 | 34.1 | 53 | 0 | 19.8 | 32.5 | 1.1
35070.072 | 4470 | 3 | 1550 | 50.1 | 50 | 45 | 32 | 29.4 | 23 | 69.9 | 0.05 | 104 | 39.9 | 0.769 | 11.5 | 30 | 3.368 | 30 | 14.5 | 30.3 | 29.4 | 483.7 | 4 | 2.256 | 26.7 | 54.5 | 98.4 | 50.64 | 82.44 | 97 | 27.5 | 15.3 | 46 | 31 | 0.779 | 34.5 | 55 | 0 | 20.1 | 32.5 | 1.1
35100.072 | 4500 | 3 | 1550 | 50.1 | 50 | 45 | 32 | 29.4 | 23.1 | 70 | 0.05 | 104 | 40 | 0.768 | 11.5 | 30.1 | 3.351 | 30.1 | 14.5 | 30.4 | 29.4 | 483.7 | 3.9 | 2.265 | 26.7 | 54.5 | 98.4 | 50.6 | 82.85 | 99.7 | 27.5 | 15.3 | 46 | 31 | 0.783 | 34.5 | 53 | -16.1 | 19.9 | 32.5 | 1.1
35130.072 | 4530 | 3 | 1549 | 49.9 | 50 | 45 | 32 | 29.4 | 23 | 70.1 | 0.05 | 104 | 40 | 0.767 | 11.5 | 30.3 | 3.361 | 30.3 | 14.4 | 30.3 | 29.4 | 483.5 | 3.9 | 2.283 | 26.7 | 54.5 | 98.4 | 50.62 | 82.07 | 100 | 27.5 | 15.3 | 46 | 31 | 0.778 | 34.5 | 56 | 0 | 19.9 | 32.5 | 1.1
35160.072 | 4560 | 3 | 1548 | 49.9 | 50 | 45 | 32 | 29.4 | 22.9 | 70 | 0.05 | 104 | 40 | 0.768 | 11.5 | 30.2 | 3.37 | 30.2 | 14.4 | 30.2 | 29.4 | 483.5 | 3.9 | 2.289 | 26.7 | 54.5 | 98.4 | 50.46 | 82.42 | 100 | 27.5 | 15.3 | 46 | 31 | 0.782 | 34.1 | 55 | -16.1 | 19.9 | 32.5 | 1.1
35190.072 | 4590 | 3 | 1549 | 50.4 | 50 | 45 | 31.9 | 29.5 | 22.9 | 70 | 0.05 | 104 | 39.9 | 0.769 | 11.5 | 30 | 3.361 | 30 | 14.5 | 30.3 | 29.5 | 483.5 | 4 | 2.305 | 26.7 | 54.5 | 98.4 | 50.94 | 83.17 | 100 | 27.5 | 15.7 | 46 | 31 | 0.782 | 34.5 | 55 | 0 | 19.9 | 32.5 | 1.1
35220.072 | 4620 | 3 | 1550 | 50.2 | 50 | 45 | 31.9 | 29.5 | 23 | 70 | 0.05 | 104 | 40 | 0.768 | 11.5 | 30 | 3.362 | 30 | 14.5 | 30.3 | 29.5 | 483.5 | 3.9 | 2.321 | 26.7 | 54.5 | 98.4 | 50.6 | 82.62 | 100 | 27.5 | 15.3 | 46 | 31 | 0.78 | 34.5 | 54 | 0 | 20.1 | 32.5 | 1.1
35250.072 | 4650 | 3 | 1550 | 49.8 | 50 | 45 | 31.9 | 29.5 | 22.9 | 70 | 0.05 | 104 | 39.9 | 0.766 | 11.5 | 30.2 | 3.366 | 30.2 | 14.4 | 30.4 | 29.5 | 483.4 | 3.9 | 2.33 | 26.7 | 54.5 | 98.4 | 51.08 | 82.63 | 98.6 | 27.5 | 15.7 | 46 | 31 | 0.778 | 34.1 | 55 | 0 | 20 | 32.5 | 1.1
35280.072 | 4680 | 3 | 1550 | 50.1 | 50 | 45 | 31.9 | 29.5 | 23 | 70 | 0.05 | 104 | 40 | 0.767 | 11.5 | 30 | 3.367 | 30 | 14.4 | 30.3 | 29.5 | 483.4 | 3.9 | 2.309 | 26.7 | 54.4 | 98.4 | 50.84 | 81.93 | 100 | 27.5 | 15.3 | 46 | 31 | 0.781 | 34.1 | 55 | 0 | 20 | 32.5 | 1.1
35310.072 | 4710 | 3 | 1550 | 50 | 50 | 45 | 31.9 | 29.5 | 23 | 70 | 0.05 | 104 | 40 | 0.767 | 11.5 | 30.3 | 3.359 | 30.3 | 14.4 | 30.2 | 29.5 | 483.4 | 3.9 | 2.364 | 26.7 | 54.5 | 98.4 | 50.69 | 82.07 | 100 | 27.5 | 15.7 | 46 | 31 | 0.781 | 34.5 | 53 | 0 | 20.1 | 32.6 | 1.1
35340.072 | 4740 | 3 | 1550 | 50 | 50 | 45 | 31.9 | 29.6 | 22.9 | 70 | 0.05 | 104 | 39.9 | 0.768 | 11.5 | 30.3 | 3.352 | 30.3 | 14.4 | 30.3 | 29.6 | 483.3 | 4 | 2.349 | 26.7 | 54.4 | 98.4 | 50.97 | 82.66 | 100 | 27.5 | 15.3 | 46 | 31 | 0.784 | 34.1 | 53 | 0 | 19.8 | 32.6 | 1.1
35370.072 | 4770 | 3 | 1549 | 49.9 | 50 | 45 | 31.9 | 29.6 | 23.1 | 70 | 0.05 | 104 | 39.9 | 0.769 | 11.5 | 30.2 | 3.329 | 30.2 | 14.4 | 30.3 | 29.6 | 483.3 | 4 | 2.357 | 26.7 | 54.5 | 98.4 | 50.71 | 81.99 | 95.9 | 27.5 | 15.3 | 46 | 31 | 0.779 | 34.5 | 53 | 0 | 19.9 | 32.6 | 1.1
35400.072 | 4800 | 3 | 1550 | 50.1 | 50 | 45 | 32 | 29.6 | 23 | 70 | 0.05 | 104 | 39.9 | 0.768 | 11.5 | 30.1 | 3.362 | 30.1 | 14.4 | 30.3 | 29.6 | 483.3 | 3.9 | 2.405 | 26.7 | 54.5 | 98.4 | 51.2 | 82.33 | 93.3 | 27.5 | 15.3 | 46 | 31 | 0.782 | 34.5 | 55 | -16.1 | 19.9 | 32.6 | 1.1
35430.072 | 4830 | 3 | 1549 | 49.6 | 50 | 44.9 | 32 | 29.6 | 22.9 | 70 | 0.05 | 104 | 39.9 | 0.767 | 11.5 | 30 | 3.383 | 30 | 14.4 | 30.3 | 29.6 | 483 | 4 | 2.394 | 26.7 | 54.5 | 98.4 | 51.39 | 81.95 | 100 | 27.5 | 15.7 | 46 | 31 | 0.776 | 34.1 | 54 | 0 | 20 | 32.7 | 1.1
35460.072 | 4860 | 3 | 1551 | 50.1 | 50 | 45 | 32.1 | 29.7 | 23 | 70 | 0.05 | 104 | 39.9 | 0.768 | 11.5 | 30.3 | 3.354 | 30.3 | 14.4 | 30.3 | 29.7 | 483.2 | 4 | 2.425 | 26.7 | 54.4 | 98.4 | 51.26 | 83.21 | 95.1 | 27.5 | 15.7 | 46 | 31 | 0.782 | 34.5 | 53 | 0 | 20 | 32.7 | 1.1
35490.072 | 4890 | 3 | 1550 | 49.8 | 50 | 44.9 | 32.1 | 29.6 | 22.9 | 69.9 | 0.05 | 104 | 39.9 | 0.769 | 11.5 | 30.4 | 3.351 | 30.4 | 14.4 | 30.2 | 29.6 | 483.1 | 4 | 2.407 | 26.6 | 54.5 | 98.4 | 51.01 | 82.34 | 99.4 | 27.5 | 15.3 | 46 | 31 | 0.784 | 34.1 | 56 | -16.1 | 19.9 | 32.6 | 1.1
35520.072 | 4920 | 3 | 1550 | 49.7 | 50 | 44.9 | 32.1 | 29.5 | 23 | 69.9 | 0.05 | 104 | 40 | 0.768 | 11.5 | 30.2 | 3.35 | 30.2 | 14.4 | 30.3 | 29.5 | 483 | 4 | 2.419 | 26.7 | 54.4 | 98.4 | 51.48 | 82.24 | 100 | 27.5 | 15.3 | 46 | 31 | 0.781 | 34.1 | 54 | 0 | 19.9 | 32.5 | 1.1
35550.072 | 4950 | 3 | 1550 | 49.7 | 50 | 44.9 | 32.1 | 29.5 | 23 | 70 | 0.05 | 104 | 39.9 | 0.768 | 11.5 | 30.1 | 3.36 | 30.1 | 14.4 | 30.2 | 29.5 | 483 | 4 | 2.445 | 26.7 | 54.5 | 98.4 | 51.79 | 82.18 | 100 | 27.5 | 15.3 | 46 | 31 | 0.783 | 34.1 | 53 | -16.1 | 20 | 32.5 | 1.1
35580.072 | 4980 | 3 | 1550 | 50.1 | 50 | 45 | 32.1 | 29.5 | 23 | 70 | 0.05 | 104 | 40 | 0.767 | 11.5 | 30 | 3.369 | 30 | 14.4 | 30.1 | 29.5 | 482.8 | 4 | 2.437 | 26.7 | 54.5 | 98.4 | 51.79 | 82.76 | 95.3 | 27.5 | 15.7 | 46 | 31 | 0.778 | 34.5 | 53 | 0 | 20 | 32.5 | 1.1
35610.072 | 5010 | 3 | 1551 | 50.2 | 50 | 45 | 32.1 | 29.4 | 23.1 | 70.1 | 0.05 | 104 | 39.9 | 0.767 | 11.5 | 30.2 | 3.356 | 30.2 | 14.4 | 30.2 | 29.4 | 482.8 | 4 | 2.463 | 26.7 | 54.4 | 98.4 | 51.84 | 81.97 | 100 | 27.5 | 15.3 | 46 | 31 | 0.78 | 34.1 | 53 | 0 | 20 | 32.5 | 1.1
35640.072 | 5040 | 3 | 1550 | 50.2 | 50 | 45 | 32.1 | 29.4 | 23 | 70 | 0.05 | 104 | 40 | 0.767 | 11.5 | 30 | 3.351 | 30 | 14.4 | 30.3 | 29.4 | 482.8 | 4 | 2.466 | 26.7 | 54.5 | 98.4 | 51.93 | 82.56 | 100 | 27.5 | 15.3 | 46 | 31 | 0.78 | 34.1 | 55 | 0 | 19.9 | 32.5 | 1.1
35670.072 | 5070 | 3 | 1550 | 49.6 | 50 | 45 | 32 | 29.5 | 22.9 | 69.9 | 0.05 | 104 | 40 | 0.768 | 11.5 | 30.1 | 3.373 | 30.1 | 14.4 | 30.2 | 29.5 | 482.8 | 4 | 2.469 | 26.7 | 54.4 | 98.4 | 52.05 | 81.48 | 100 | 27.5 | 15.3 | 46 | 31 | 0.779 | 34.1 | 55 | 0 | 20.1 | 32.5 | 1.1
35700.072 | 5100 | 3 | 1549 | 50.2 | 50 | 45 | 32 | 29.4 | 23.1 | 70 | 0.05 | 104 | 40 | 0.767 | 11.6 | 30.2 | 3.354 | 30.2 | 14.4 | 30.1 | 29.4 | 482.5 | 4 | 2.48 | 26.7 | 54.4 | 98.4 | 51.77 | 80.89 | 100 | 27.5 | 15.7 | 46 | 31 | 0.779 | 34.5 | 53 | -16.1 | 19.9 | 32.5 | 1.1
35730.072 | 5130 | 3 | 1549 | 50.1 | 50 | 45 | 31.9 | 29.5 | 23 | 70 | 0.05 | 104 | 40 | 0.768 | 11.5 | 30.2 | 3.358 | 30.2 | 14.4 | 30.2 | 29.5 | 482.6 | 4 | 2.491 | 26.7 | 54.5 | 98.4 | 51.79 | 82.1 | 100 | 27.5 | 15.3 | 46 | 31 | 0.783 | 34.1 | 53 | -16.1 | 20 | 32.5 | 1.1
35760.072 | 5160 | 3 | 1550 | 49.9 | 50 | 45 | 31.9 | 29.6 | 23 | 70 | 0.05 | 104 | 40.1 | 0.767 | 11.5 | 30.2 | 3.35 | 30.2 | 14.4 | 30 | 29.6 | 482.6 | 4 | 2.55 | 26.7 | 54.5 | 98.4 | 51.54 | 81.76 | 100 | 27.5 | 15.7 | 46 | 31 | 0.78 | 34.5 | 55 | 0 | 19.9 | 32.5 | 1.1
35790.072 | 5190 | 3 | 1551 | 50.1 | 50 | 45 | 31.9 | 29.6 | 23 | 70 | 0.05 | 104 | 40 | 0.768 | 11.5 | 30.1 | 3.376 | 30.1 | 14.4 | 30 | 29.6 | 482.5 | 4 | 2.498 | 26.7 | 54.5 | 98.4 | 51.72 | 82.17 | 99.3 | 27.5 | 15.7 | 46 | 31 | 0.78 | 34.1 | 54 | 0 | 19.9 | 32.6 | 1.1
35820.072 | 5220 | 3 | 1550 | 50 | 50 | 45 | 31.9 | 29.7 | 23 | 70.1 | 0.05 | 104 | 40.1 | 0.768 | 11.5 | 30.3 | 3.346 | 30.3 | 14.4 | 30.1 | 29.7 | 482.5 | 4 | 2.517 | 26.7 | 54.5 | 98.4 | 51.64 | 82.13 | 100 | 27.5 | 15.3 | 46 | 31 | 0.778 | 34.5 | 56 | 0 | 19.9 | 32.6 | 1.1
35850.072 | 5250 | 3 | 1551 | 50.4 | 50 | 45 | 31.9 | 29.7 | 23 | 70 | 0.05 | 104 | 40.1 | 0.768 | 11.5 | 30.4 | 3.342 | 30.4 | 14.4 | 30.1 | 29.7 | 482.6 | 4 | 2.52 | 26.7 | 54.5 | 98.4 | 51.61 | 83.78 | 91.9 | 27.5 | 15.7 | 46 | 31 | 0.777 | 34.1 | 56 | 0 | 20 | 32.7 | 1.1
35880.072 | 5280 | 3 | 1550 | 49.7 | 50 | 45 | 31.9 | 29.7 | 23 | 70 | 0.05 | 104 | 40 | 0.766 | 11.5 | 30.1 | 3.345 | 30.1 | 14.4 | 30.2 | 29.7 | 482.3 | 4 | 2.477 | 26.7 | 54.4 | 98.4 | 51.65 | 82.34 | 100 | 27.5 | 15.7 | 46 | 31 | 0.779 | 34.1 | 55 | 0 | 20 | 32.7 | 1.1
35910.072 | 5310 | 3 | 1551 | 49.9 | 50 | 45 | 32 | 29.7 | 23 | 69.9 | 0.05 | 104 | 40 | 0.767 | 11.5 | 30.4 | 3.364 | 30.4 | 14.4 | 30.1 | 29.7 | 482.4 | 4 | 2.553 | 26.7 | 54.4 | 98.4 | 51.43 | 83.37 | 100 | 27.5 | 15.3 | 46 | 31 | 0.783 | 34.1 | 54 | 0 | 20 | 32.7 | 1.1
35940.072 | 5340 | 3 | 1552 | 50.3 | 50 | 45 | 32 | 29.7 | 22.9 | 70 | 0.05 | 104 | 40 | 0.768 | 11.5 | 30.1 | 3.377 | 30.1 | 14.4 | 30.2 | 29.7 | 482.4 | 4 | 2.575 | 26.7 | 54.4 | 98.4 | 51.71 | 82.3 | 99.6 | 27.5 | 15.3 | 46 | 31 | 0.779 | 34.1 | 53 | -16.1 | 20 | 32.6 | 1.1
35970.072 | 5370 | 3 | 1550 | 49.9 | 50 | 45 | 32.1 | 29.6 | 23 | 70.1 | 0.05 | 104 | 40 | 0.767 | 11.5 | 30.1 | 3.355 | 30.1 | 14.4 | 30.1 | 29.6 | 482.3 | 4 | 2.552 | 26.7 | 54.4 | 98.4 | 51.73 | 82.07 | 100 | 27.5 | 15.3 | 46 | 31 | 0.782 | 34.5 | 53 | 0 | 19.9 | 32.5 | 1.1
36000.072 | 5400 | 3 | 1549 | 49.5 | 50 | 45.1 | 32.2 | 29.5 | 23 | 69.9 | 0.05 | 103.9 | 40 | 0.768 | 11.5 | 29.9 | 3.382 | 29.9 | 14.4 | 30.2 | 29.5 | 482 | 4 | 2.532 | 26.7 | 54.5 | 98.4 | 51.27 | 82.95 | 100 | 27.5 | 15.3 | 46 | 31 | 0.778 | 34.5 | 55 | 0 | 20.1 | 32.5 | 1.1
36030.072 | 5430 | 3 | 1551 | 50 | 50 | 45 | 32.2 | 29.4 | 23 | 70 | 0.05 | 104 | 40.1 | 0.767 | 11.5 | 30 | 3.361 | 30 | 14.4 | 30.2 | 29.4 | 482.2 | 4 | 2.574 | 26.7 | 54.4 | 98.4 | 51.14 | 82.72 | 100 | 27.5 | 15.3 | 46 | 31 | 0.777 | 34.5 | 53 | -16.1 | 20 | 32.5 | 1.1
36060.072 | 5460 | 3 | 1550 | 50.3 | 50 | 45 | 32.2 | 29.4 | 23 | 70 | 0.05 | 104 | 40 | 0.767 | 11.6 | 29.9 | 3.348 | 29.9 | 14.4 | 30.2 | 29.4 | 482.1 | 4 | 2.559 | 26.7 | 54.4 | 98.4 | 51.63 | 82.32 | 100 | 27.5 | 15.3 | 46 | 31 | 0.78 | 34.1 | 53 | 0 | 20 | 32.5 | 1.1
36090.072 | 5490 | 3 | 1551 | 50.9 | 50 | 45 | 32.1 | 29.5 | 23 | 70 | 0.05 | 104 | 40 | 0.768 | 11.6 | 29.9 | 3.36 | 29.9 | 14.4 | 30.1 | 29.5 | 482 | 4 | 2.568 | 26.7 | 54.4 | 98.4 | 51.23 | 83.22 | 99.4 | 27.5 | 15.3 | 47 | 31 | 0.78 | 34.1 | 55 | 0 | 20.1 | 32.5 | 1.1
36120.072 | 5520 | 3 | 1550 | 50.1 | 50 | 45 | 32.1 | 29.5 | 23 | 70 | 0.05 | 104 | 40.1 | 0.768 | 11.6 | 30 | 3.335 | 30 | 14.4 | 30 | 29.5 | 482 | 4 | 2.582 | 26.7 | 54.4 | 98.4 | 51.34 | 82.33 | 95.8 | 27.5 | 15.7 | 46 | 31 | 0.781 | 34.1 | 53 | 0 | 19.9 | 32.5 | 1.1
36150.072 | 5550 | 3 | 1549 | 49.6 | 50 | 45 | 32 | 29.5 | 22.9 | 70 | 0.05 | 104 | 40 | 0.768 | 11.6 | 29.9 | 3.364 | 29.9 | 14.4 | 30.1 | 29.5 | 481.9 | 4 | 2.565 | 26.7 | 54.5 | 98.4 | 50.86 | 82.58 | 100 | 27.5 | 15.3 | 46 | 31 | 0.779 | 34.1 | 54 | 0 | 20 | 32.5 | 1.1
36180.072 | 5580 | 3 | 1549 | 50.1 | 50 | 45 | 32 | 29.5 | 23 | 70 | 0.05 | 104 | 40.1 | 0.768 | 11.6 | 29.9 | 3.35 | 29.9 | 14.4 | 30.1 | 29.5 | 481.7 | 4 | 2.546 | 26.7 | 54.5 | 98.4 | 51.09 | 82.01 | 100 | 27.5 | 15.7 | 46 | 31 | 0.778 | 34.1 | 55 | 0 | 19.9 | 32.5 | 1.1
36210.072 | 5610 | 3 | 1549 | 49.9 | 50 | 45 | 32 | 29.5 | 23 | 70 | 0.05 | 104 | 40 | 0.767 | 11.6 | 30.1 | 3.365 | 30.1 | 14.4 | 30.1 | 29.5 | 481.8 | 4 | 2.581 | 26.7 | 54.5 | 98.4 | 50.9 | 80.6 | 100 | 27.5 | 15.3 | 46 | 31 | 0.778 | 34.1 | 54 | 0 | 20 | 32.5 | 1.1
36240.072 | 5640 | 3 | 1550 | 50.1 | 50 | 45 | 31.9 | 29.6 | 23 | 70 | 0.05 | 104 | 40 | 0.768 | 11.5 | 30 | 3.355 | 30 | 14.4 | 30.1 | 29.6 | 481.8 | 4 | 2.554 | 26.7 | 54.4 | 98.4 | 51.33 | 81.94 | 100 | 27.5 | 15.7 | 46 | 31 | 0.783 | 34.1 | 53 | 0 | 19.9 | 32.5 | 1.1
36270.072 | 5670 | 3 | 1549 | 50.2 | 50 | 45 | 31.9 | 29.6 | 23 | 70 | 0.05 | 104 | 40 | 0.768 | 11.6 | 30 | 3.35 | 30 | 14.5 | 30.1 | 29.6 | 481.7 | 4 | 2.587 | 26.7 | 54.4 | 98.4 | 51.09 | 82.69 | 100 | 27.5 | 15.3 | 46 | 31 | 0.78 | 34.1 | 53 | 0 | 19.9 | 32.6 | 1.1
36300.072 | 5700 | 3 | 1551 | 50 | 50 | 45 | 31.9 | 29.7 | 23 | 70 | 0.05 | 104 | 40 | 0.768 | 11.6 | 30 | 3.355 | 30 | 14.5 | 30.1 | 29.7 | 481.9 | 4 | 2.584 | 26.7 | 54.4 | 98.4 | 51.29 | 83.67 | 100 | 27.5 | 15.3 | 46 | 31 | 0.784 | 34.1 | 55 | -16.1 | 19.9 | 32.6 | 1.1
36330.072 | 5730 | 3 | 1549 | 49.7 | 50 | 45 | 31.9 | 29.7 | 23 | 70 | 0.05 | 104 | 40 | 0.767 | 11.6 | 29.7 | 3.356 | 29.7 | 14.5 | 30.1 | 29.7 | 481.6 | 4 | 2.58 | 26.7 | 54.5 | 98.4 | 51.03 | 82.48 | 100 | 27.5 | 15.3 | 46 | 31 | 0.778 | 34.1 | 55 | 0 | 20 | 32.6 | 1.1
36360.072 | 5760 | 3 | 1550 | 50.3 | 50 | 44.9 | 31.9 | 29.7 | 23 | 70.1 | 0.05 | 104 | 40 | 0.768 | 11.6 | 30 | 3.345 | 30 | 14.4 | 30.1 | 29.7 | 481.6 | 4 | 2.572 | 26.6 | 54.4 | 98.4 | 51.19 | 83.23 | 100 | 27.5 | 15.3 | 46 | 31 | 0.783 | 34.1 | 53 | 0 | 20 | 32.7 | 1.1
36390.072 | 5790 | 3 | 1550 | 49.9 | 50 | 44.9 | 31.9 | 29.6 | 23 | 70 | 0.05 | 104 | 40 | 0.767 | 11.6 | 30 | 3.348 | 30 | 14.4 | 30.2 | 29.6 | 481.4 | 4 | 2.595 | 26.6 | 54.4 | 98.4 | 51.17 | 82.48 | 99.7 | 27.5 | 15.3 | 46 | 31 | 0.781 | 34.1 | 55 | 0 | 20 | 32.7 | 1.1
36420.072 | 5820 | 3 | 1550 | 50.2 | 50 | 44.9 | 32 | 29.6 | 23 | 69.9 | 0.05 | 104 | 40 | 0.767 | 11.5 | 29.8 | 3.354 | 29.8 | 14.4 | 30.1 | 29.6 | 481.5 | 4 | 2.595 | 26.6 | 54.4 | 98.4 | 51.69 | 82.28 | 98.7 | 27.5 | 15.7 | 46 | 31 | 0.78 | 34.1 | 55 | 0 | 19.9 | 32.6 | 1.1
36450.072 | 5850 | 3 | 1549 | 50 | 50 | 44.9 | 32 | 29.5 | 23 | 69.9 | 0.05 | 104 | 40 | 0.769 | 11.5 | 29.7 | 3.338 | 29.7 | 14.4 | 30.2 | 29.5 | 481.3 | 4 | 2.604 | 26.6 | 54.4 | 98.4 | 51.47 | 83.35 | 100 | 27.5 | 15.7 | 46 | 31 | 0.779 | 34.1 | 53 | 0 | 19.9 | 32.5 | 1.1
36480.072 | 5880 | 3 | 1550 | 49.8 | 50 | 44.9 | 32 | 29.4 | 23 | 70.1 | 0.05 | 104 | 40 | 0.767 | 11.5 | 29.8 | 3.353 | 29.8 | 14.5 | 30.2 | 29.4 | 481.3 | 4 | 2.571 | 26.6 | 54.5 | 98.4 | 51.26 | 81.64 | 100 | 27.5 | 15.7 | 46 | 31 | 0.783 | 34.5 | 54 | -16.1 | 19.9 | 32.5 | 1.1
36510.072 | 5910 | 3 | 1549 | 49.9 | 50 | 45 | 32.1 | 29.3 | 23.1 | 70.1 | 0.05 | 104 | 40.1 | 0.765 | 11.5 | 30 | 3.369 | 30 | 14.4 | 30.2 | 29.3 | 481.1 | 4 | 2.599 | 26.6 | 54.5 | 98.4 | 51.32 | 81.84 | 95.6 | 27.5 | 15.3 | 46 | 31 | 0.78 | 34.5 | 54 | 0 | 20 | 32.5 | 1.1
36540.072 | 5940 | 3 | 1550 | 50.1 | 50 | 44.9 | 32.1 | 29.4 | 23.1 | 70 | 0.05 | 104 | 40 | 0.768 | 11.5 | 29.8 | 3.36 | 29.8 | 14.4 | 30.1 | 29.4 | 481.2 | 4 | 2.606 | 26.6 | 54.4 | 98.4 | 51.75 | 82.79 | 100 | 27.5 | 15.3 | 46 | 31 | 0.781 | 34.1 | 53 | 0 | 19.9 | 32.5 | 1.1
36570.072 | 5970 | 3 | 1551 | 50 | 50 | 45 | 32.1 | 29.4 | 23.1 | 70 | 0.05 | 104 | 40 | 0.768 | 11.5 | 29.8 | 3.37 | 29.8 | 14.4 | 30.1 | 29.4 | 481.1 | 4 | 2.6 | 26.6 | 54.5 | 98.4 | 52.11 | 81.72 | 100 | 27.5 | 15.3 | 46 | 31 | 0.783 | 34.1 | 53 | -16.1 | 19.9 | 32.5 | 1.1
36600.072 | 6000 | 3 | 1549 | 50.1 | 50 | 45 | 32.1 | 29.4 | 22.9 | 70 | 0.05 | 104 | 40 | 0.769 | 11.5 | 30 | 3.342 | 30 | 14.4 | 30.1 | 29.4 | 481.1 | 4 | 2.594 | 26.6 | 54.4 | 98.4 | 51.92 | 82.51 | 97.3 | 27.5 | 15.7 | 46 | 31 | 0.78 | 34.5 | 54 | 0 | 19.9 | 32.5 | 1.1
36630.072 | 6030 | 3 | 1549 | 49.7 | 50 | 45 | 32.1 | 29.4 | 23.1 | 70 | 0.05 | 104 | 39.9 | 0.768 | 11.5 | 30.1 | 3.347 | 30.1 | 14.4 | 30.2 | 29.4 | 481 | 4 | 2.613 | 26.7 | 54.5 | 98.4 | 51.89 | 83.01 | 100 | 27.5 | 15.3 | 46 | 31 | 0.78 | 34.1 | 53 | 0 | 19.9 | 32.5 | 1.1
36660.072 | 6060 | 3 | 1550 | 50.1 | 50 | 45 | 32.1 | 29.5 | 23 | 69.9 | 0.05 | 104 | 39.9 | 0.768 | 11.5 | 30.1 | 3.374 | 30.1 | 14.4 | 30.2 | 29.5 | 480.9 | 4 | 2.614 | 26.7 | 54.4 | 98.4 | 52.04 | 81.92 | 100 | 27.5 | 15.3 | 46 | 31 | 0.78 | 34.1 | 55 | 0 | 19.9 | 32.5 | 1.1
36690.072 | 6090 | 3 | 1550 | 49.8 | 50 | 45 | 32 | 29.4 | 23.2 | 70 | 0.05 | 104 | 40 | 0.767 | 11.5 | 29.9 | 3.364 | 29.9 | 14.4 | 30.1 | 29.4 | 480.9 | 4 | 2.614 | 26.7 | 54.5 | 98.4 | 51.88 | 83.18 | 100 | 27.5 | 15.7 | 46 | 31 | 0.783 | 34.5 | 53 | 0 | 20.1 | 32.5 | 1.1
36720.072 | 6120 | 3 | 1550 | 50.1 | 50 | 45 | 32 | 29.5 | 23 | 70.1 | 0.05 | 104 | 40 | 0.768 | 11.5 | 30.1 | 3.35 | 30.1 | 14.5 | 30.1 | 29.5 | 480.8 | 4 | 2.645 | 26.7 | 54.4 | 98.4 | 52.29 | 83.46 | 100 | 27.5 | 15.7 | 46 | 31 | 0.782 | 34.5 | 55 | 0 | 19.9 | 32.5 | 1.1
36750.072 | 6150 | 3 | 1551 | 50.1 | 50 | 45 | 32 | 29.5 | 22.9 | 70 | 0.05 | 104 | 40 | 0.768 | 11.5 | 30.1 | 3.352 | 30.1 | 14.4 | 30 | 29.5 | 480.8 | 4 | 2.639 | 26.7 | 54.5 | 98.4 | 52.05 | 82.86 | 100 | 27.5 | 15.7 | 46 | 31 | 0.783 | 34.1 | 56 | -16.1 | 19.9 | 32.6 | 1.1
36780.072 | 6180 | 3 | 1550 | 49.7 | 50 | 45 | 32 | 29.5 | 23.1 | 69.9 | 0.05 | 104 | 40 | 0.768 | 11.5 | 30 | 3.339 | 30 | 14.4 | 30 | 29.5 | 480.9 | 4 | 2.672 | 26.7 | 54.4 | 98.4 | 51.91 | 83.3 | 100 | 27.5 | 15.7 | 46 | 31 | 0.78 | 34.1 | 53 | 0 | 19.9 | 32.6 | 1.1
36810.072 | 6210 | 3 | 1550 | 49.8 | 50 | 45 | 31.9 | 29.6 | 23.1 | 69.9 | 0.05 | 104 | 40 | 0.766 | 11.5 | 30.2 | 3.343 | 30.2 | 14.4 | 30.1 | 29.6 | 480.9 | 4 | 2.648 | 26.7 | 54.5 | 98.4 | 52.16 | 82.74 | 94.2 | 27.5 | 15.3 | 46 | 31 | 0.781 | 34.5 | 53 | 0 | 19.9 | 32.6 | 1.1
36840.072 | 6240 | 3 | 1550 | 49.8 | 50 | 45 | 31.9 | 29.6 | 23 | 70 | 0.05 | 104 | 40 | 0.767 | 11.5 | 30.1 | 3.364 | 30.1 | 14.4 | 30.1 | 29.6 | 480.8 | 4 | 2.639 | 26.7 | 54.5 | 98.4 | 52.27 | 83.27 | 100 | 27.5 | 15.3 | 46 | 31 | 0.778 | 34.1 | 55 | 0 | 19.9 | 32.7 | 1.1
36870.072 | 6270 | 3 | 1549 | 49.4 | 50 | 45 | 31.9 | 29.6 | 23 | 70 | 0.05 | 104.1 | 40 | 0.768 | 11.5 | 30 | 3.349 | 30 | 14.5 | 30.2 | 29.6 | 480.7 | 4 | 2.64 | 26.7 | 54.5 | 98.4 | 51.69 | 82.43 | 100 | 27.5 | 15.3 | 46 | 31 | 0.781 | 34.1 | 53 | -16.1 | 19.9 | 32.7 | 1.1
36900.072 | 6300 | 3 | 1550 | 50.4 | 50 | 45 | 31.9 | 29.7 | 23 | 70 | 0.05 | 103.9 | 40 | 0.768 | 11.5 | 30 | 3.343 | 30 | 14.5 | 30.2 | 29.7 | 480.7 | 4 | 2.685 | 26.7 | 54.5 | 98.4 | 51.78 | 83.02 | 93.8 | 27.5 | 15.7 | 46 | 31 | 0.781 | 34.1 | 55 | 0 | 19.9 | 32.7 | 1.1
36930.072 | 6330 | 3 | 1550 | 49.9 | 50 | 45 | 31.9 | 29.7 | 23 | 70.1 | 0.05 | 104 | 40 | 0.767 | 11.5 | 30 | 3.358 | 30 | 14.5 | 30 | 29.7 | 480.6 | 4 | 2.684 | 26.7 | 54.5 | 98.4 | 51.81 | 83.08 | 95.7 | 27.5 | 15.3 | 46 | 31 | 0.779 | 34.1 | 53 | -16.1 | 19.9 | 32.7 | 1.1
36960.072 | 6360 | 3 | 1550 | 49.5 | 50 | 45 | 31.9 | 29.7 | 23 | 70 | 0.05 | 104 | 40 | 0.767 | 11.5 | 30 | 3.347 | 30 | 14.4 | 30.1 | 29.7 | 480.5 | 4.1 | 2.65 | 26.7 | 54.5 | 98.4 | 51.86 | 81.9 | 100 | 27.5 | 15.3 | 46 | 31 | 0.782 | 34.5 | 55 | 0 | 20 | 32.7 | 1.1
36990.072 | 6390 | 3 | 1554 | 52.5 | 50 | 45 | 32 | 29.6 | 22.9 | 69.9 | 0.048 | 104.2 | 40.1 | 0.766 | 11.5 | 30.1 | 3.467 | 30.1 | 14.5 | 30.1 | 29.6 | 480.9 | 4.3 | 2.752 | 26.7 | 55.8 | 98.4 | 51.53 | 82.84 | 100 | 27.5 | 15.7 | 47 | 31 | 0.779 | 35.3 | 57 | 0 | 19.9 | 32.6 | 1.1
37020.072 | 6420 | 3 | 1550 | 51.9 | 50 | 45.1 | 32 | 29.5 | 23 | 70 | 0.05 | 104.1 | 40 | 0.768 | 11.5 | 30.3 | 3.451 | 30.3 | 14.5 | 30 | 29.5 | 480.5 | 4.3 | 2.766 | 26.7 | 55.9 | 98.4 | 51.6 | 82.68 | 100 | 27 | 15.7 | 47 | 31 | 0.78 | 35.7 | 57 | -16.1 | 20.1 | 32.5 | 1.1
37050.072 | 6450 | 3 | 1549 | 50.2 | 50 | 45.1 | 32 | 29.4 | 23 | 70 | 0.051 | 103.9 | 39.9 | 0.768 | 11.5 | 30.2 | 3.344 | 30.2 | 14.4 | 30.1 | 29.4 | 480.4 | 4.1 | 2.679 | 26.7 | 54.5 | 98.4 | 51.64 | 82.3 | 99.5 | 27.5 | 15.3 | 47 | 31 | 0.782 | 34.5 | 56 | 0 | 20.1 | 32.5 | 1.1
37080.072 | 6480 | 3 | 1549 | 50.1 | 50 | 45.1 | 32.1 | 29.4 | 23 | 70 | 0.051 | 103.9 | 40 | 0.768 | 11.5 | 30 | 3.347 | 30 | 14.5 | 30.1 | 29.4 | 480.3 | 4.1 | 2.678 | 26.7 | 54.5 | 98.4 | 51.02 | 82.92 | 100 | 27.5 | 15.7 | 47 | 31 | 0.78 | 34.5 | 56 | 0 | 19.9 | 32.5 | 1.1
37110.072 | 6510 | 3 | 1549 | 49.7 | 50 | 45.1 | 32.1 | 29.4 | 23 | 69.9 | 0.052 | 103.9 | 39.9 | 0.768 | 11.5 | 30 | 3.352 | 30 | 14.5 | 30.1 | 29.4 | 480.2 | 4.1 | 2.703 | 26.7 | 54.5 | 98.4 | 51.29 | 82.09 | 100 | 27.5 | 15.3 | 47 | 31 | 0.782 | 34.5 | 55 | 0 | 20 | 32.5 | 1.1
37140.072 | 6540 | 3 | 1550 | 49.6 | 50 | 45.1 | 32.1 | 29.4 | 23 | 70 | 0.051 | 104 | 40 | 0.766 | 11.5 | 29.9 | 3.351 | 29.9 | 14.4 | 30 | 29.4 | 480.4 | 4.1 | 2.737 | 26.7 | 54.5 | 98.4 | 51.35 | 83.37 | 99.7 | 27.5 | 15.7 | 47 | 31 | 0.778 | 34.1 | 54 | 0 | 20 | 32.5 | 1.1
37170.072 | 6570 | 3 | 1549 | 49.7 | 50 | 45 | 32.1 | 29.4 | 23.1 | 70 | 0.05 | 104 | 39.9 | 0.767 | 11.5 | 29.9 | 3.349 | 29.9 | 14.4 | 30.1 | 29.4 | 480.4 | 4.1 | 2.741 | 26.7 | 54.5 | 98.4 | 51.32 | 83.41 | 98 | 27.5 | 15.3 | 46 | 31 | 0.781 | 34.5 | 55 | -16.1 | 19.9 | 32.5 | 1.1
37200.072 | 6600 | 3 | 1549 | 49.6 | 50 | 45 | 32.1 | 29.5 | 23 | 70.1 | 0.05 | 104 | 40 | 0.768 | 11.5 | 29.9 | 3.346 | 29.9 | 14.4 | 30.1 | 29.5 | 480.3 | 4.1 | 2.67 | 26.7 | 54.5 | 98.4 | 50.84 | 82.07 | 96.8 | 27.5 | 15.3 | 46 | 31 | 0.785 | 34.1 | 53 | 0 | 19.9 | 32.5 | 1.1
37230.072 | 6630 | 3 | 1550 | 49.9 | 50 | 45 | 32 | 29.4 | 23.1 | 70 | 0.05 | 104.1 | 40 | 0.768 | 11.5 | 29.8 | 3.358 | 29.8 | 14.4 | 30.1 | 29.4 | 480.2 | 4.1 | 2.708 | 26.7 | 54.5 | 98.4 | 51.18 | 83 | 100 | 27.5 | 15.3 | 46 | 31 | 0.783 | 34.1 | 54 | 0 | 20 | 32.5 | 1.1
37260.072 | 6660 | 3 | 1550 | 50 | 50 | 45 | 32 | 29.5 | 23 | 70 | 0.05 | 104 | 40 | 0.767 | 11.5 | 29.9 | 3.366 | 29.9 | 14.5 | 30.1 | 29.5 | 480.3 | 4.1 | 2.708 | 26.7 | 54.5 | 98.4 | 50.89 | 83.2 | 100 | 27.5 | 15.7 | 46 | 31 | 0.782 | 34.5 | 55 | 0 | 20 | 32.5 | 1.1
37290.072 | 6690 | 3 | 1551 | 50 | 50 | 45 | 32 | 29.5 | 23.1 | 70 | 0.05 | 104 | 40 | 0.768 | 11.5 | 30 | 3.358 | 30 | 14.4 | 30.2 | 29.5 | 480.4 | 4.1 | 2.725 | 26.7 | 54.5 | 98.4 | 50.94 | 82.34 | 100 | 27.5 | 15.3 | 46 | 31 | 0.778 | 34.5 | 53 | 0 | 20 | 32.5 | 1.1
37320.072 | 6720 | 3 | 1551 | 49.7 | 50 | 45 | 32 | 29.6 | 23 | 70 | 0.05 | 104 | 40 | 0.768 | 11.5 | 29.9 | 3.365 | 29.9 | 14.4 | 30.2 | 29.6 | 480.2 | 4.1 | 2.753 | 26.7 | 54.5 | 98.4 | 51.02 | 82.93 | 100 | 27.5 | 15.7 | 46 | 31 | 0.781 | 34.5 | 53 | 0 | 19.9 | 32.6 | 1.1
37350.072 | 6750 | 3 | 1551 | 49.9 | 50 | 45 | 32 | 29.7 | 23 | 70 | 0.05 | 104 | 40 | 0.768 | 11.5 | 30 | 3.356 | 30 | 14.5 | 30.1 | 29.7 | 480.2 | 4.1 | 2.726 | 26.7 | 54.5 | 98.4 | 51.05 | 83.77 | 97.9 | 27.5 | 15.7 | 46 | 31 | 0.776 | 34.5 | 55 | -16.1 | 20 | 32.6 | 1.1
37380.072 | 6780 | 3 | 1548 | 49.7 | 50 | 45 | 32 | 29.7 | 23 | 70 | 0.05 | 104 | 40 | 0.769 | 11.5 | 30 | 3.345 | 30 | 14.5 | 30.2 | 29.7 | 480 | 4.1 | 2.74 | 26.7 | 54.5 | 98.4 | 51.12 | 83.29 | 90.4 | 27.5 | 15.3 | 46 | 31 | 0.78 | 34.1 | 54 | 0 | 19.8 | 32.7 | 1.1
37410.072 | 6810 | 3 | 1548 | 49.5 | 50 | 45 | 31.9 | 29.7 | 23 | 70 | 0.05 | 104 | 40 | 0.767 | 11.5 | 30.2 | 3.331 | 30.2 | 14.5 | 30.1 | 29.7 | 479.9 | 4.1 | 2.747 | 26.6 | 54.5 | 98.4 | 51.32 | 82.74 | 98.7 | 27.5 | 15.3 | 46 | 31 | 0.783 | 34.5 | 54 | 0 | 20 | 32.7 | 1.1
37440.072 | 6840 | 3 | 1550 | 50 | 50 | 44.9 | 31.8 | 29.7 | 23 | 70 | 0.05 | 104 | 40 | 0.767 | 11.5 | 29.9 | 3.359 | 29.9 | 14.4 | 30.1 | 29.7 | 480 | 4.1 | 2.747 | 26.7 | 54.5 | 98.4 | 51.33 | 82.49 | 97.8 | 27.5 | 15.7 | 46 | 31 | 0.78 | 34.5 | 56 | 0 | 20 | 32.7 | 1.1
37470.072 | 6870 | 3 | 1550 | 49.4 | 50 | 44.9 | 31.9 | 29.7 | 23 | 70 | 0.05 | 104 | 40 | 0.768 | 11.6 | 29.8 | 3.348 | 29.8 | 14.5 | 30.1 | 29.7 | 480 | 4.1 | 2.754 | 26.6 | 54.5 | 98.4 | 51.11 | 82.48 | 96.5 | 27.5 | 15.3 | 46 | 31 | 0.781 | 34.1 | 53 | -16.1 | 19.9 | 32.7 | 1.1
37500.072 | 6900 | 3 | 1551 | 49.9 | 50 | 44.9 | 31.9 | 29.6 | 23 | 70 | 0.05 | 104 | 40 | 0.768 | 11.6 | 29.9 | 3.355 | 29.9 | 14.5 | 30.1 | 29.6 | 479.9 | 4.1 | 2.741 | 26.6 | 54.5 | 98.4 | 52.04 | 82.65 | 98.2 | 27.5 | 15.3 | 46 | 31 | 0.777 | 34.1 | 55 | 0 | 20 | 32.6 | 1.1
37530.072 | 6930 | 3 | 1550 | 49.9 | 50 | 44.9 | 31.9 | 29.5 | 23 | 70 | 0.05 | 104 | 40 | 0.768 | 11.6 | 30.1 | 3.357 | 30.1 | 14.5 | 30 | 29.5 | 479.9 | 4.1 | 2.77 | 26.6 | 54.5 | 98.4 | 51.73 | 84.12 | 100 | 27.5 | 15.3 | 46 | 31 | 0.78 | 34.5 | 56 | 0 | 19.8 | 32.5 | 1.1
37560.072 | 6960 | 3 | 1550 | 50 | 50 | 44.9 | 31.9 | 29.4 | 23 | 70 | 0.05 | 104 | 40 | 0.769 | 11.5 | 30.1 | 3.344 | 30.1 | 14.5 | 30.2 | 29.4 | 479.7 | 4.1 | 2.765 | 26.6 | 54.5 | 98.4 | 52.12 | 82.31 | 100 | 27.5 | 15.3 | 46 | 31 | 0.782 | 34.5 | 56 | -16.1 | 19.9 | 32.5 | 1.1
37590.072 | 6990 | 3 | 1549 | 49.6 | 50 | 44.9 | 32 | 29.4 | 23.1 | 70 | 0.05 | 104 | 40 | 0.767 | 11.5 | 30.1 | 3.361 | 30.1 | 14.5 | 30.2 | 29.4 | 479.6 | 4.1 | 2.759 | 26.6 | 54.5 | 98.4 | 51.35 | 83 | 100 | 27.5 | 15.3 | 46 | 31 | 0.781 | 34.5 | 55 | 0 | 20 | 32.5 | 1.1
37620.072 | 7020 | 3 | 1549 | 49.8 | 50 | 44.9 | 32.1 | 29.4 | 23.1 | 70 | 0.05 | 104 | 40 | 0.767 | 11.5 | 30.2 | 3.358 | 30.2 | 14.4 | 30 | 29.4 | 479.6 | 4.1 | 2.744 | 26.6 | 54.5 | 98.4 | 51.7 | 82.46 | 97.8 | 27.5 | 15.3 | 46 | 31 | 0.785 | 34.5 | 54 | 0 | 20 | 32.5 | 1.1
37650.072 | 7050 | 3 | 1550 | 50 | 50 | 44.9 | 32.1 | 29.4 | 22.9 | 70 | 0.05 | 104 | 40 | 0.767 | 11.6 | 30 | 3.346 | 30 | 14.5 | 29.8 | 29.4 | 479.6 | 4.1 | 2.796 | 26.6 | 54.5 | 98.4 | 52.07 | 82.9 | 100 | 27.5 | 15.3 | 46 | 31 | 0.778 | 34.5 | 55 | 0 | 20 | 32.5 | 1.1
37680.072 | 7080 | 3 | 1551 | 50.1 | 50 | 44.9 | 32.2 | 29.4 | 23 | 69.9 | 0.05 | 104 | 40 | 0.768 | 11.6 | 30 | 3.324 | 30 | 14.5 | 29.9 | 29.4 | 479.8 | 4.1 | 2.804 | 26.6 | 54.4 | 98.4 | 51.98 | 83.1 | 100 | 27.5 | 15.7 | 46 | 31 | 0.781 | 34.1 | 55 | 0 | 19.8 | 32.5 | 1.1
37710.072 | 7110 | 3 | 1550 | 50 | 50 | 45 | 32.2 | 29.5 | 22.9 | 70 | 0.05 | 104 | 40 | 0.769 | 11.6 | 30.1 | 3.348 | 30.1 | 14.5 | 30 | 29.5 | 479.5 | 4.1 | 2.766 | 26.6 | 54.5 | 98.4 | 52.01 | 83.61 | 98.2 | 27.5 | 15.3 | 46 | 31 | 0.782 | 34.5 | 56 | 0 | 19.8 | 32.5 | 1.1
37740.072 | 7140 | 3 | 1559 | 52.8 | 50 | 45 | 32.1 | 29.5 | 23.1 | 70.1 | 0.048 | 104.3 | 40.1 | 0.768 | 11.6 | 30.1 | 3.477 | 30.1 | 14.4 | 29.9 | 29.5 | 480.4 | 4.3 | 2.896 | 26.6 | 55.9 | 98.4 | 52.13 | 84.01 | 100 | 27 | 15.7 | 46 | 31 | 0.782 | 35.3 | 55 | 0 | 20 | 32.5 | 1.1
37770.072 | 7170 | 3 | 1545 | 50.7 | 50 | 45 | 32 | 29.5 | 23.1 | 70 | 0.05 | 103.9 | 40 | 0.766 | 11.6 | 29.9 | 3.36 | 29.9 | 14.4 | 30 | 29.5 | 478.9 | 4.1 | 2.811 | 26.6 | 54.8 | 98.4 | 52.26 | 81.89 | 92.8 | 27.5 | 15.7 | 46 | 31 | 0.782 | 34.5 | 54 | 0 | 19.9 | 32.6 | 1.1
37800.072 | 7200 | 3 | 1550 | 50.1 | 50 | 45 | 32 | 29.5 | 22.9 | 70 | 0.05 | 103.9 | 40 | 0.769 | 11.5 | 30.1 | 3.36 | 30.1 | 14.4 | 30 | 29.5 | 479.4 | 4.1 | 2.806 | 26.6 | 54.6 | 98.4 | 52.31 | 82.28 | 100 | 27.5 | 15.7 | 46 | 31 | 0.779 | 34.5 | 53 | 0 | 20.1 | 32.6 | 1.1
45030.072 | 30 | 4 | 1550 | 49.3 | 49.8 | 46.5 | 32.1 | 29 | 32.7 | 70 | 0.051 | 103.9 | 40 | 0.768 | 11.5 | 30.4 | 3.379 | 30.4 | 14.5 | 30.6 | 29 | 490.6 | 3.7 | 1.591 | 28.8 | 54.6 | 98.3 | 48.79 | 73.43 | 100 | 27.5 | 15.7 | 48 | 31 | 0.78 | 34.5 | 54 | 0 | 19.9 | 32.1 | 1.1
45060.072 | 60 | 4 | 1551 | 49.5 | 49.9 | 46.3 | 32 | 29 | 33 | 69.9 | 0.051 | 104 | 40 | 0.77 | 11.5 | 30.4 | 3.377 | 30.4 | 14.4 | 30.5 | 29 | 490.8 | 3.7 | 1.602 | 28.7 | 54.6 | 98.3 | 47.31 | 74.1 | 100 | 27.5 | 15.7 | 48 | 31 | 0.781 | 34.5 | 56 | 0 | 19.9 | 32.1 | 1.1
45090.072 | 90 | 4 | 1551 | 49.3 | 49.9 | 46.1 | 31.9 | 29 | 32.7 | 70.1 | 0.05 | 104 | 40 | 0.768 | 11.5 | 30.3 | 3.397 | 30.3 | 14.5 | 30.5 | 29 | 490.8 | 3.7 | 1.555 | 28.6 | 54.6 | 98.3 | 46.31 | 75.75 | 100 | 27.5 | 15.7 | 47 | 31 | 0.784 | 34.5 | 54 | 0 | 19.9 | 32.1 | 1.1
45120.072 | 120 | 4 | 1549 | 49 | 49.9 | 45.9 | 31.8 | 29 | 32.7 | 70 | 0.05 | 104 | 40 | 0.767 | 11.5 | 30.3 | 3.395 | 30.3 | 14.4 | 30.4 | 29 | 490.7 | 3.7 | 1.539 | 28.5 | 54.6 | 98.3 | 45.43 | 76.26 | 100 | 27.5 | 15.7 | 47 | 31 | 0.778 | 34.5 | 53 | 0 | 20 | 32.1 | 1.1
45150.072 | 150 | 4 | 1550 | 49.2 | 50 | 45.7 | 31.8 | 29.1 | 32.5 | 69.9 | 0.05 | 104 | 40 | 0.767 | 11.5 | 30.4 | 3.39 | 30.4 | 14.4 | 30.5 | 29.1 | 490.8 | 3.7 | 1.526 | 28.5 | 54.6 | 98.3 | 44.44 | 76.26 | 100 | 27.5 | 15.7 | 47 | 31 | 0.78 | 34.5 | 53 | 0 | 19.9 | 32.1 | 1.1
45180.072 | 180 | 4 | 1551 | 51.9 | 49.9 | 45.6 | 31.8 | 29.1 | 32.2 | 70 | 0.049 | 104.1 | 40.1 | 0.768 | 11.5 | 30.4 | 3.493 | 30.4 | 14.5 | 30.4 | 29.1 | 490.9 | 3.9 | 1.618 | 28.4 | 56 | 98.3 | 43.72 | 77.08 | 96.6 | 27 | 15.7 | 47 | 31 | 0.778 | 35.3 | 55 | 0 | 20 | 32.2 | 1.1
45210.072 | 210 | 4 | 1550 | 52 | 50 | 45.4 | 31.8 | 29.2 | 32.1 | 70 | 0.048 | 104 | 40 | 0.769 | 11.5 | 30 | 3.477 | 30 | 14.5 | 30.4 | 29.2 | 490.8 | 3.9 | 1.61 | 28.3 | 56 | 98.3 | 43.38 | 76.38 | 100 | 27 | 15.7 | 47 | 31 | 0.781 | 35.3 | 57 | 0 | 19.9 | 32.2 | 1.1
45240.072 | 240 | 4 | 1549 | 49.8 | 49.9 | 45.2 | 31.8 | 29.1 | 31.9 | 69.9 | 0.05 | 104 | 39.9 | 0.768 | 11.5 | 30 | 3.387 | 30 | 14.4 | 30.3 | 29.1 | 490.8 | 3.7 | 1.54 | 28.2 | 54.7 | 98.3 | 43.57 | 77.55 | 100 | 27.5 | 15.7 | 47 | 31 | 0.78 | 34.5 | 56 | 0 | 20 | 32.2 | 1.1
45270.072 | 270 | 4 | 1550 | 49.5 | 50 | 45.1 | 31.9 | 29.2 | 31.7 | 70.1 | 0.05 | 104 | 39.9 | 0.768 | 11.5 | 30 | 3.396 | 30 | 14.4 | 30.5 | 29.2 | 491 | 3.7 | 1.54 | 28.2 | 54.6 | 98.3 | 43.64 | 78.26 | 100 | 27.5 | 15.7 | 47 | 31 | 0.781 | 34.5 | 56 | 0 | 19.9 | 32.3 | 1.1
45300.072 | 300 | 4 | 1550 | 49.5 | 50 | 45 | 31.9 | 29.3 | 31.5 | 70 | 0.05 | 104 | 40 | 0.768 | 11.5 | 30 | 3.408 | 30 | 14.4 | 30.5 | 29.3 | 491 | 3.7 | 1.533 | 28.1 | 54.6 | 98.3 | 43.4 | 79 | 100 | 27.5 | 15.3 | 46 | 31 | 0.781 | 34.5 | 56 | -16.1 | 20 | 32.3 | 1.1
45330.072 | 330 | 4 | 1552 | 50.2 | 49.9 | 44.8 | 32 | 29.3 | 31.4 | 69.8 | 0.05 | 104 | 40.1 | 0.768 | 11.5 | 29.9 | 3.405 | 29.9 | 14.4 | 30.4 | 29.3 | 491.2 | 3.7 | 1.541 | 28 | 54.6 | 98.3 | 44 | 78.1 | 97.2 | 27.5 | 15.7 | 46 | 31 | 0.783 | 34.5 | 56 | 0 | 19.9 | 32.3 | 1.1
45360.072 | 360 | 4 | 1551 | 49.7 | 50 | 44.7 | 32 | 29.3 | 31.3 | 70.1 | 0.05 | 104 | 40 | 0.767 | 11.5 | 30 | 3.389 | 30 | 14.4 | 30.4 | 29.3 | 491 | 3.7 | 1.535 | 28 | 54.6 | 98.3 | 44.8 | 78.25 | 100 | 27.5 | 15.7 | 46 | 31 | 0.784 | 34.5 | 54 | -16.1 | 20 | 32.4 | 1.1
45390.072 | 390 | 4 | 1550 | 49.6 | 49.9 | 44.6 | 32.1 | 29.3 | 31.1 | 70 | 0.05 | 104 | 40 | 0.769 | 11.5 | 30.1 | 3.387 | 30.1 | 14.4 | 30.4 | 29.3 | 491 | 3.7 | 1.546 | 27.9 | 54.6 | 98.3 | 45.27 | 79.36 | 100 | 27.5 | 15.7 | 46 | 31 | 0.783 | 34.5 | 53 | 0 | 20 | 32.4 | 1.1
45420.072 | 420 | 4 | 1549 | 49.4 | 50 | 44.6 | 32.1 | 29.4 | 30.9 | 69.9 | 0.05 | 104 | 40 | 0.766 | 11.5 | 30.1 | 3.413 | 30.1 | 14.4 | 30.3 | 29.4 | 490.8 | 3.7 | 1.542 | 27.8 | 54.6 | 98.3 | 46.03 | 80.67 | 97.9 | 27.5 | 15.7 | 46 | 31 | 0.781 | 34.5 | 54 | 0 | 20 | 32.4 | 1.1
45450.072 | 450 | 4 | 1549 | 49.2 | 50 | 44.6 | 32.1 | 29.4 | 30.7 | 70.1 | 0.05 | 104 | 40 | 0.767 | 11.5 | 30.2 | 3.415 | 30.2 | 14.4 | 30.4 | 29.4 | 490.7 | 3.7 | 1.539 | 27.8 | 54.6 | 98.3 | 46.38 | 79.91 | 100 | 27.5 | 15.7 | 46 | 31 | 0.778 | 34.5 | 54 | -16.1 | 19.9 | 32.5 | 1.1
45480.072 | 480 | 4 | 1550 | 50 | 50 | 44.5 | 32.1 | 29.5 | 30.6 | 69.9 | 0.05 | 104 | 40 | 0.768 | 11.5 | 30.2 | 3.389 | 30.2 | 14.4 | 30.4 | 29.5 | 490.8 | 3.7 | 1.539 | 27.7 | 54.6 | 98.3 | 47.69 | 79.08 | 100 | 27.5 | 15.3 | 46 | 31 | 0.783 | 34.5 | 56 | 0 | 20 | 32.5 | 1.1
45510.072 | 510 | 4 | 1550 | 50.4 | 50 | 44.5 | 32.1 | 29.5 | 30.4 | 70.1 | 0.051 | 104 | 40 | 0.769 | 11.5 | 30.3 | 3.386 | 30.3 | 14.4 | 30.2 | 29.5 | 490.7 | 3.7 | 1.535 | 27.7 | 54.5 | 98.3 | 48.14 | 80.4 | 98.4 | 27.5 | 15.7 | 46 | 31 | 0.781 | 34.5 | 56 | -16.1 | 19.9 | 32.5 | 1.1
45540.072 | 540 | 4 | 1550 | 49.9 | 50 | 44.6 | 32.1 | 29.5 | 30.3 | 70 | 0.05 | 104 | 40 | 0.769 | 11.5 | 30 | 3.382 | 30 | 14.5 | 30.2 | 29.5 | 490.6 | 3.7 | 1.502 | 27.6 | 54.6 | 98.3 | 48.19 | 80.34 | 95.7 | 27.5 | 15.7 | 46 | 31 | 0.777 | 34.5 | 56 | 0 | 20 | 32.5 | 1.1
45570.072 | 570 | 4 | 1550 | 50.1 | 50 | 44.6 | 32 | 29.5 | 30.1 | 70 | 0.05 | 104 | 40.1 | 0.767 | 11.5 | 30 | 3.396 | 30 | 14.5 | 30.1 | 29.5 | 490.5 | 3.7 | 1.507 | 27.6 | 54.6 | 98.3 | 49.29 | 81.49 | 100 | 27.5 | 15.7 | 46 | 31 | 0.779 | 34.5 | 56 | 0 | 19.9 | 32.5 | 1.1
45600.072 | 600 | 4 | 1550 | 50.1 | 50 | 44.6 | 32 | 29.5 | 29.9 | 70 | 0.05 | 104 | 40 | 0.767 | 11.5 | 30 | 3.399 | 30 | 14.5 | 30.1 | 29.5 | 490.3 | 3.7 | 1.524 | 27.5 | 54.6 | 98.3 | 49.7 | 79.95 | 91.7 | 27.5 | 15.7 | 46 | 31 | 0.782 | 34.5 | 53 | 0 | 20 | 32.6 | 1.1
45630.072 | 630 | 4 | 1550 | 49.8 | 50 | 44.6 | 32 | 29.5 | 29.8 | 70 | 0.05 | 104 | 40.1 | 0.768 | 11.5 | 29.9 | 3.393 | 29.9 | 14.5 | 30.2 | 29.5 | 490.2 | 3.7 | 1.529 | 27.5 | 54.6 | 98.3 | 50.05 | 80.79 | 96.8 | 27.5 | 15.7 | 46 | 31 | 0.783 | 34.5 | 56 | 0 | 19.9 | 32.5 | 1.1
45660.072 | 660 | 4 | 1551 | 50.2 | 50 | 44.7 | 31.9 | 29.4 | 29.6 | 70 | 0.05 | 104 | 40.1 | 0.769 | 11.5 | 29.7 | 3.4 | 29.7 | 14.5 | 30.2 | 29.4 | 490.2 | 3.7 | 1.525 | 27.4 | 54.6 | 98.3 | 50.76 | 80.8 | 100 | 27.5 | 15.7 | 46 | 31 | 0.782 | 34.5 | 53 | -16.1 | 19.9 | 32.5 | 1.1
45690.072 | 690 | 4 | 1550 | 50.3 | 50 | 44.7 | 32 | 29.3 | 29.4 | 70 | 0.05 | 104 | 40 | 0.769 | 11.5 | 29.6 | 3.38 | 29.6 | 14.5 | 30.3 | 29.3 | 490 | 3.7 | 1.53 | 27.4 | 54.6 | 98.3 | 51.32 | 80.56 | 99.8 | 27.5 | 15.7 | 46 | 31 | 0.781 | 34.5 | 55 | -16.1 | 19.9 | 32.4 | 1.1
45720.072 | 720 | 4 | 1560 | 52.1 | 50 | 44.8 | 31.9 | 29.2 | 29.3 | 69.9 | 0.048 | 104.3 | 40 | 0.769 | 11.5 | 29.7 | 3.505 | 29.7 | 14.5 | 30.4 | 29.2 | 490.7 | 3.9 | 1.608 | 27.4 | 55.7 | 98.3 | 51.18 | 80.47 | 100 | 27.5 | 15.7 | 46 | 31 | 0.782 | 35.3 | 57 | 0 | 20 | 32.3 | 1.1
45750.072 | 750 | 4 | 1551 | 52.2 | 50 | 44.9 | 31.9 | 29.2 | 29.1 | 70.3 | 0.049 | 104.1 | 40 | 0.767 | 11.5 | 29.5 | 3.494 | 29.5 | 14.5 | 30.3 | 29.2 | 489.8 | 3.9 | 1.622 | 27.4 | 55.9 | 98.3 | 51.42 | 80.89 | 94.5 | 27 | 15.7 | 46 | 31 | 0.78 | 35.3 | 57 | 0 | 19.9 | 32.3 | 1.1
45780.072 | 780 | 4 | 1542 | 50.4 | 50 | 45 | 31.9 | 29.2 | 28.9 | 69.7 | 0.05 | 103.8 | 40 | 0.768 | 11.5 | 29.7 | 3.381 | 29.7 | 14.5 | 30.1 | 29.2 | 488.8 | 3.8 | 1.56 | 27.3 | 54.8 | 98.3 | 51.48 | 81.18 | 100 | 27.5 | 15.3 | 46 | 31 | 0.777 | 34.5 | 54 | 0 | 20.1 | 32.2 | 1.1
45810.072 | 810 | 4 | 1550 | 49.9 | 50 | 45 | 31.9 | 29.2 | 28.8 | 70.1 | 0.05 | 103.9 | 40 | 0.768 | 11.5 | 29.7 | 3.384 | 29.7 | 14.5 | 30 | 29.2 | 489.4 | 3.7 | 1.54 | 27.3 | 54.5 | 98.3 | 51.29 | 81.15 | 97.8 | 27.5 | 15.7 | 46 | 31 | 0.781 | 34.5 | 56 | 0 | 19.9 | 32.2 | 1.1
45840.072 | 840 | 4 | 1551 | 49.7 | 50 | 45 | 32 | 29.2 | 28.6 | 70.1 | 0.05 | 103.9 | 40 | 0.769 | 11.5 | 29.7 | 3.371 | 29.7 | 14.4 | 30 | 29.2 | 489.5 | 3.7 | 1.545 | 27.3 | 54.5 | 98.3 | 51.42 | 79.77 | 100 | 27.5 | 15.7 | 46 | 31 | 0.781 | 34.5 | 54 | 0 | 19.9 | 32.2 | 1.1
45870.072 | 870 | 4 | 1549 | 50.2 | 50 | 45 | 32 | 29.1 | 28.4 | 69.8 | 0.05 | 104 | 40 | 0.768 | 11.5 | 29.8 | 3.383 | 29.8 | 14.4 | 30.2 | 29.1 | 489.2 | 3.7 | 1.547 | 27.3 | 54.6 | 98.3 | 51.71 | 81.06 | 100 | 27.5 | 15.7 | 46 | 31 | 0.779 | 34.5 | 53 | 0 | 20 | 32.2 | 1.1
45900.072 | 900 | 4 | 1550 | 50.2 | 50 | 45 | 32.1 | 29.2 | 28.3 | 70.1 | 0.05 | 104 | 40 | 0.768 | 11.5 | 29.8 | 3.388 | 29.8 | 14.4 | 30.1 | 29.2 | 489.3 | 3.7 | 1.545 | 27.2 | 54.5 | 98.3 | 51.43 | 80.46 | 100 | 27.5 | 15.7 | 46 | 31 | 0.78 | 34.5 | 54 | 0 | 20.1 | 32.3 | 1.1
45930.072 | 930 | 4 | 1551 | 49.7 | 50 | 45 | 32 | 29.2 | 28.1 | 69.9 | 0.051 | 104 | 40 | 0.769 | 11.5 | 30 | 3.376 | 30 | 14.5 | 30.1 | 29.2 | 489.2 | 3.7 | 1.542 | 27.2 | 54.5 | 98.3 | 51.02 | 81.21 | 100 | 27.5 | 15.7 | 46 | 31 | 0.781 | 34.5 | 55 | 0 | 20 | 32.3 | 1.1
45960.072 | 960 | 4 | 1549 | 49.8 | 50 | 45 | 32 | 29.2 | 27.9 | 70 | 0.05 | 104 | 40 | 0.769 | 11.5 | 29.9 | 3.376 | 29.9 | 14.5 | 30.2 | 29.2 | 488.9 | 3.7 | 1.525 | 27.2 | 54.6 | 98.3 | 51.53 | 80.59 | 100 | 27.5 | 15.3 | 46 | 31 | 0.783 | 34.5 | 56 | 0 | 19.9 | 32.3 | 1.1
45990.072 | 990 | 4 | 1550 | 50.2 | 50 | 45 | 32 | 29.2 | 27.8 | 70.1 | 0.05 | 104 | 40 | 0.769 | 11.5 | 29.9 | 3.376 | 29.9 | 14.4 | 30 | 29.2 | 489 | 3.7 | 1.528 | 27.2 | 54.5 | 98.3 | 51.42 | 80.95 | 100 | 27.5 | 15.3 | 46 | 31 | 0.781 | 34.5 | 54 | 0 | 20 | 32.3 | 1.1
46020.072 | 1020 | 4 | 1549 | 49.6 | 50 | 45 | 32 | 29.2 | 27.6 | 69.9 | 0.051 | 104 | 40 | 0.768 | 11.5 | 30 | 3.372 | 30 | 14.5 | 30 | 29.2 | 489 | 3.8 | 1.519 | 27.1 | 54.6 | 98.3 | 51.16 | 81.43 | 100 | 27.5 | 15.7 | 46 | 31 | 0.781 | 34.5 | 54 | 0 | 19.9 | 32.3 | 1.1
46050.072 | 1050 | 4 | 1550 | 49.6 | 50 | 45 | 32.1 | 29.2 | 27.4 | 70 | 0.05 | 104 | 40 | 0.768 | 11.6 | 29.7 | 3.379 | 29.7 | 14.5 | 30 | 29.2 | 488.9 | 3.7 | 1.548 | 27.1 | 54.5 | 98.3 | 51.08 | 81 | 100 | 27.5 | 15.7 | 46 | 31 | 0.777 | 34.5 | 54 | 0 | 19.9 | 32.4 | 1.1
46080.072 | 1080 | 4 | 1550 | 48.9 | 50 | 45.1 | 32 | 29.3 | 27.3 | 70 | 0.05 | 104 | 40 | 0.767 | 11.6 | 29.7 | 3.386 | 29.7 | 14.5 | 30.1 | 29.3 | 488.9 | 3.8 | 1.535 | 27.1 | 54.5 | 98.3 | 50.75 | 81.46 | 97.5 | 27.5 | 15.3 | 46 | 31 | 0.782 | 34.5 | 54 | 0 | 20.1 | 32.4 | 1.1
46110.072 | 1110 | 4 | 1550 | 50.2 | 50 | 45 | 32.1 | 29.3 | 27.1 | 69.9 | 0.05 | 104 | 40 | 0.768 | 11.6 | 29.7 | 3.395 | 29.7 | 14.5 | 30 | 29.3 | 488.7 | 3.8 | 1.53 | 27.1 | 54.5 | 98.3 | 50.98 | 80.63 | 100 | 27.5 | 15.7 | 46 | 31 | 0.782 | 34.5 | 54 | 0 | 19.8 | 32.4 | 1.1
46140.072 | 1140 | 4 | 1550 | 49.7 | 50 | 45 | 32.1 | 29.4 | 26.9 | 70.1 | 0.05 | 104 | 40 | 0.769 | 11.5 | 29.7 | 3.371 | 29.7 | 14.4 | 30.1 | 29.4 | 488.7 | 3.8 | 1.536 | 27.1 | 54.5 | 98.3 | 51.12 | 81.25 | 98.7 | 27.5 | 15.7 | 46 | 31 | 0.78 | 34.5 | 54 | 0 | 20 | 32.5 | 1.1
46170.072 | 1170 | 4 | 1550 | 49.8 | 50 | 45 | 32.1 | 29.5 | 26.8 | 69.9 | 0.05 | 104 | 40 | 0.768 | 11.6 | 29.6 | 3.386 | 29.6 | 14.5 | 30.2 | 29.5 | 488.7 | 3.8 | 1.546 | 27.1 | 54.5 | 98.3 | 51.28 | 80.32 | 100 | 27.5 | 15.7 | 46 | 31 | 0.779 | 34.5 | 53 | 0 | 19.9 | 32.5 | 1.1
46200.072 | 1200 | 4 | 1556 | 52 | 50 | 45.1 | 32.1 | 29.4 | 26.6 | 70 | 0.048 | 104.2 | 40.1 | 0.767 | 11.6 | 29.9 | 3.505 | 29.9 | 14.5 | 30.2 | 29.4 | 489.1 | 4 | 1.631 | 27 | 56 | 98.3 | 50.61 | 81.93 | 98.7 | 27 | 15.7 | 46 | 31 | 0.783 | 35.7 | 55 | 0 | 20 | 32.5 | 1.1
46230.072 | 1230 | 4 | 1549 | 51.8 | 50 | 45.1 | 32 | 29.4 | 26.5 | 70 | 0.049 | 104.1 | 40 | 0.766 | 11.6 | 29.9 | 3.496 | 29.9 | 14.5 | 30.1 | 29.4 | 488.3 | 4 | 1.613 | 27 | 56 | 98.3 | 50.37 | 81.08 | 100 | 27 | 15.7 | 46 | 31 | 0.782 | 35.7 | 57 | 0 | 19.9 | 32.5 | 1.1
46260.072 | 1260 | 4 | 1548 | 49.7 | 50 | 45.1 | 32 | 29.5 | 26.3 | 70.1 | 0.05 | 103.9 | 39.9 | 0.768 | 11.6 | 29.7 | 3.397 | 29.7 | 14.5 | 30.2 | 29.5 | 488.3 | 3.8 | 1.541 | 27 | 54.7 | 98.3 | 50.29 | 81.14 | 100 | 27.5 | 15.3 | 46 | 31 | 0.782 | 34.5 | 54 | 0 | 19.9 | 32.5 | 1.1
46290.072 | 1290 | 4 | 1550 | 50 | 50 | 45.1 | 32 | 29.6 | 26.1 | 70 | 0.05 | 103.9 | 40 | 0.769 | 11.6 | 29.7 | 3.383 | 29.7 | 14.5 | 30.4 | 29.6 | 488.3 | 3.8 | 1.547 | 27 | 54.6 | 98.3 | 50.54 | 80.31 | 100 | 27.5 | 15.7 | 46 | 31 | 0.78 | 34.5 | 53 | 0 | 19.9 | 32.5 | 1.1
46320.072 | 1320 | 4 | 1550 | 49.5 | 50 | 45 | 31.9 | 29.6 | 25.9 | 70 | 0.05 | 104 | 40 | 0.767 | 11.6 | 29.7 | 3.388 | 29.7 | 14.5 | 30.4 | 29.6 | 488.2 | 3.8 | 1.539 | 26.9 | 54.7 | 98.3 | 50.65 | 82.33 | 93.5 | 27.5 | 15.7 | 46 | 31 | 0.781 | 34.5 | 56 | 0 | 19.9 | 32.6 | 1.1
46350.072 | 1350 | 4 | 1550 | 49.5 | 50 | 45 | 31.9 | 29.7 | 25.7 | 70 | 0.05 | 104 | 40 | 0.768 | 11.6 | 29.8 | 3.394 | 29.8 | 14.4 | 30.3 | 29.7 | 488.1 | 3.8 | 1.54 | 26.9 | 54.6 | 98.3 | 50.34 | 81.64 | 98.1 | 27.5 | 15.7 | 46 | 31 | 0.78 | 34.5 | 54 | 0 | 19.9 | 32.6 | 1.1
46380.072 | 1380 | 4 | 1549 | 49.9 | 50 | 45 | 31.9 | 29.6 | 25.6 | 70 | 0.05 | 104 | 40 | 0.768 | 11.6 | 29.6 | 3.39 | 29.6 | 14.5 | 30.5 | 29.6 | 488 | 3.8 | 1.532 | 26.9 | 54.6 | 98.3 | 50.42 | 81.89 | 96.1 | 27.5 | 15.3 | 46 | 31 | 0.78 | 34.5 | 54 | 0 | 20.1 | 32.7 | 1.1
46410.072 | 1410 | 4 | 1550 | 49.9 | 50 | 45 | 31.9 | 29.7 | 25.4 | 70 | 0.05 | 104 | 40 | 0.769 | 11.5 | 29.7 | 3.376 | 29.7 | 14.5 | 30.2 | 29.7 | 488 | 3.8 | 1.545 | 26.8 | 54.6 | 98.3 | 50.5 | 81.14 | 98.4 | 27.5 | 15.7 | 46 | 31 | 0.78 | 34.5 | 54 | 0 | 19.9 | 32.6 | 1.1
46440.072 | 1440 | 4 | 1549 | 49.7 | 50 | 45 | 31.9 | 29.6 | 25.3 | 70 | 0.05 | 104 | 40 | 0.768 | 11.5 | 29.6 | 3.386 | 29.6 | 14.5 | 30.1 | 29.6 | 487.8 | 3.8 | 1.534 | 26.8 | 54.6 | 98.3 | 50.16 | 81.74 | 100 | 27.5 | 15.7 | 46 | 31 | 0.78 | 34.5 | 53 | 0 | 20 | 32.6 | 1.1
46470.072 | 1470 | 4 | 1548 | 49.7 | 50 | 44.9 | 31.9 | 29.5 | 25.1 | 70.1 | 0.05 | 104 | 40 | 0.769 | 11.5 | 29.8 | 3.374 | 29.8 | 14.5 | 30.1 | 29.5 | 487.6 | 3.8 | 1.532 | 26.8 | 54.6 | 98.3 | 50.94 | 82.2 | 100 | 27.5 | 15.7 | 46 | 31 | 0.778 | 34.5 | 54 | 0 | 19.9 | 32.5 | 1.1
46500.072 | 1500 | 4 | 1550 | 50 | 50 | 44.9 | 32 | 29.4 | 24.9 | 70 | 0.05 | 104 | 40 | 0.768 | 11.5 | 29.7 | 3.387 | 29.7 | 14.5 | 30.1 | 29.4 | 487.7 | 3.8 | 1.534 | 26.7 | 54.6 | 98.3 | 50.76 | 82.28 | 99.5 | 27.5 | 15.7 | 46 | 31 | 0.778 | 34.5 | 54 | 0 | 20 | 32.5 | 1.1
46530.072 | 1530 | 4 | 1551 | 50.4 | 50 | 44.9 | 32 | 29.3 | 24.7 | 69.9 | 0.05 | 104 | 40 | 0.766 | 11.5 | 29.7 | 3.395 | 29.7 | 14.4 | 29.9 | 29.3 | 487.7 | 3.8 | 1.55 | 26.7 | 54.6 | 98.3 | 50.75 | 81.34 | 100 | 27.5 | 15.7 | 46 | 31 | 0.78 | 34.5 | 56 | 0 | 20 | 32.4 | 1.1
46560.072 | 1560 | 4 | 1551 | 49.9 | 50 | 44.9 | 32 | 29.2 | 24.5 | 70.1 | 0.05 | 104 | 40 | 0.769 | 11.6 | 29.6 | 3.408 | 29.6 | 14.4 | 29.9 | 29.2 | 487.7 | 3.8 | 1.553 | 26.7 | 54.6 | 98.3 | 51.21 | 81.71 | 100 | 27.5 | 15.7 | 46 | 31 | 0.781 | 34.5 | 53 | 0 | 20 | 32.4 | 1.1
46590.072 | 1590 | 4 | 1552 | 50 | 50 | 44.9 | 32.1 | 29.3 | 24.3 | 70 | 0.05 | 104 | 40 | 0.769 | 11.6 | 29.7 | 3.397 | 29.7 | 14.4 | 30.1 | 29.3 | 487.7 | 3.8 | 1.555 | 26.6 | 54.6 | 98.3 | 50.81 | 81.44 | 100 | 27.5 | 15.7 | 46 | 31 | 0.783 | 34.5 | 53 | 0 | 19.8 | 32.4 | 1.1
46620.072 | 1620 | 4 | 1551 | 50.2 | 50 | 44.9 | 32.1 | 29.2 | 24.1 | 70 | 0.05 | 104 | 40 | 0.77 | 11.6 | 29.7 | 3.384 | 29.7 | 14.5 | 30.1 | 29.2 | 487.4 | 3.8 | 1.562 | 26.6 | 54.6 | 98.3 | 51.68 | 82.8 | 100 | 27.5 | 15.7 | 46 | 31 | 0.78 | 34.5 | 54 | 0 | 20 | 32.4 | 1.1
46650.072 | 1650 | 4 | 1549 | 50.1 | 50 | 44.9 | 32.1 | 29.3 | 23.9 | 70.1 | 0.05 | 104 | 40 | 0.768 | 11.6 | 29.7 | 3.382 | 29.7 | 14.5 | 30.1 | 29.3 | 487.1 | 3.8 | 1.546 | 26.6 | 54.6 | 98.3 | 51.49 | 81.02 | 100 | 27.5 | 15.7 | 46 | 31 | 0.78 | 34.5 | 56 | 0 | 19.9 | 32.4 | 1.1
46680.072 | 1680 | 4 | 1550 | 50.1 | 50 | 44.9 | 32.1 | 29.3 | 23.8 | 69.9 | 0.05 | 104 | 40 | 0.767 | 11.6 | 29.8 | 3.391 | 29.8 | 14.5 | 30 | 29.3 | 487.1 | 3.8 | 1.549 | 26.5 | 54.6 | 98.3 | 52.12 | 82.38 | 100 | 27.5 | 15.7 | 46 | 31 | 0.777 | 34.5 | 56 | 0 | 20 | 32.4 | 1.1
46710.072 | 1710 | 4 | 1549 | 49.7 | 50 | 44.9 | 32.1 | 29.3 | 23.6 | 70 | 0.05 | 104 | 40 | 0.768 | 11.6 | 29.9 | 3.378 | 29.9 | 14.5 | 30 | 29.3 | 486.9 | 3.8 | 1.544 | 26.5 | 54.6 | 98.3 | 51.93 | 82.62 | 100 | 27.5 | 15.3 | 46 | 31 | 0.783 | 34.5 | 56 | 0 | 19.9 | 32.4 | 1.1
46740.072 | 1740 | 4 | 1547 | 49.1 | 50 | 44.9 | 32.1 | 29.3 | 23.4 | 70.1 | 0.05 | 104 | 40 | 0.768 | 11.6 | 29.6 | 3.383 | 29.6 | 14.5 | 30 | 29.3 | 486.5 | 3.9 | 1.538 | 26.5 | 54.6 | 98.3 | 51.82 | 82.15 | 100 | 27.5 | 15.7 | 46 | 31 | 0.783 | 34.5 | 56 | 0 | 20 | 32.4 | 1.1
46770.072 | 1770 | 4 | 1548 | 49.8 | 50 | 44.9 | 32.1 | 29.3 | 23.3 | 69.9 | 0.05 | 104 | 40 | 0.768 | 11.6 | 29.5 | 3.378 | 29.5 | 14.4 | 29.9 | 29.3 | 486.5 | 3.8 | 1.56 | 26.5 | 54.6 | 98.3 | 51.72 | 83.29 | 100 | 27.5 | 15.3 | 46 | 31 | 0.782 | 34.5 | 54 | 0 | 19.9 | 32.4 | 1.1
46800.072 | 1800 | 4 | 1549 | 49.6 | 50 | 44.9 | 32.1 | 29.3 | 23.3 | 70 | 0.05 | 104 | 39.9 | 0.768 | 11.6 | 29.6 | 3.365 | 29.6 | 14.4 | 29.8 | 29.3 | 486.6 | 3.8 | 1.554 | 26.5 | 54.6 | 98.3 | 52.08 | 82.37 | 100 | 27.5 | 15.7 | 46 | 31 | 0.779 | 34.5 | 53 | 0 | 20.1 | 32.4 | 1.1
46830.072 | 1830 | 4 | 1550 | 50.1 | 50 | 45 | 32.1 | 29.3 | 23.1 | 70.1 | 0.05 | 104 | 40 | 0.767 | 11.6 | 29.5 | 3.387 | 29.5 | 14.5 | 29.8 | 29.3 | 486.6 | 3.8 | 1.568 | 26.4 | 54.6 | 98.3 | 52.17 | 82.27 | 96.9 | 27.5 | 15.7 | 46 | 31 | 0.781 | 34.5 | 55 | 0 | 19.9 | 32.4 | 1.1
46860.072 | 1860 | 4 | 1550 | 49.9 | 50 | 45 | 32 | 29.3 | 23 | 69.9 | 0.05 | 104 | 40 | 0.768 | 11.6 | 29.5 | 3.405 | 29.5 | 14.5 | 29.8 | 29.3 | 486.7 | 3.9 | 1.573 | 26.4 | 54.6 | 98.3 | 52.39 | 81.66 | 100 | 27.5 | 15.7 | 46 | 31 | 0.779 | 34.5 | 56 | 0 | 20.1 | 32.5 | 1.1
46890.072 | 1890 | 4 | 1550 | 49.4 | 50 | 44.9 | 32 | 29.3 | 23 | 70 | 0.05 | 104 | 40 | 0.769 | 11.6 | 29.5 | 3.369 | 29.5 | 14.5 | 29.8 | 29.3 | 486.4 | 3.9 | 1.564 | 26.4 | 54.5 | 98.3 | 52.23 | 83.29 | 100 | 27.5 | 15.3 | 46 | 31 | 0.784 | 34.5 | 56 | 0 | 19.9 | 32.5 | 1.1
46920.072 | 1920 | 4 | 1550 | 50 | 50 | 45 | 31.9 | 29.4 | 23 | 70.1 | 0.05 | 104 | 40 | 0.769 | 11.6 | 29.7 | 3.365 | 29.7 | 14.5 | 29.8 | 29.4 | 486.5 | 3.8 | 1.577 | 26.4 | 54.5 | 98.3 | 52.62 | 81.38 | 100 | 27.5 | 15.7 | 46 | 31 | 0.781 | 34.5 | 56 | 0 | 20 | 32.5 | 1.1
46950.072 | 1950 | 4 | 1551 | 49.9 | 50 | 45 | 31.9 | 29.5 | 23 | 69.8 | 0.05 | 104 | 40 | 0.769 | 11.6 | 29.6 | 3.385 | 29.6 | 14.5 | 30 | 29.5 | 486.4 | 3.8 | 1.581 | 26.4 | 54.6 | 98.3 | 52.36 | 82.5 | 100 | 27.5 | 15.7 | 46 | 31 | 0.778 | 34.5 | 56 | 0 | 19.9 | 32.5 | 1.1
46980.072 | 1980 | 4 | 1549 | 49.5 | 50 | 45 | 31.8 | 29.5 | 23 | 70.1 | 0.05 | 104 | 40 | 0.767 | 11.5 | 29.5 | 3.373 | 29.5 | 14.5 | 30 | 29.5 | 486.1 | 3.9 | 1.57 | 26.4 | 54.6 | 98.3 | 52.13 | 81.83 | 100 | 27.5 | 15.7 | 46 | 31 | 0.779 | 34.5 | 54 | 0 | 19.9 | 32.5 | 1.1
47010.072 | 2010 | 4 | 1550 | 52.6 | 50 | 45.1 | 31.8 | 29.5 | 23 | 70 | 0.049 | 104.2 | 40.1 | 0.767 | 11.5 | 29.4 | 3.49 | 29.4 | 14.5 | 30 | 29.5 | 486.1 | 4.1 | 1.666 | 26.4 | 56 | 98.3 | 52.02 | 82.09 | 100 | 27 | 15.7 | 46 | 31 | 0.78 | 35.7 | 55 | 0 | 19.9 | 32.5 | 1.1
47040.072 | 2040 | 4 | 1548 | 49.9 | 50 | 45.1 | 31.9 | 29.5 | 23.2 | 69.9 | 0.05 | 103.9 | 39.9 | 0.769 | 11.5 | 29.5 | 3.375 | 29.5 | 14.5 | 30 | 29.5 | 485.8 | 3.9 | 1.566 | 26.4 | 54.6 | 98.3 | 52.09 | 81.23 | 95.9 | 27.5 | 15.7 | 47 | 31 | 0.78 | 34.5 | 56 | 0 | 20.1 | 32.6 | 1.1
47070.072 | 2070 | 4 | 1550 | 49.6 | 50 | 45 | 31.9 | 29.6 | 23.2 | 70.1 | 0.05 | 103.9 | 40 | 0.769 | 11.5 | 29.4 | 3.363 | 29.4 | 14.5 | 29.8 | 29.6 | 486 | 3.9 | 1.581 | 26.4 | 54.5 | 98.3 | 52.28 | 81.99 | 100 | 27.5 | 15.7 | 46 | 31 | 0.784 | 34.1 | 53 | 0 | 19.9 | 32.6 | 1.1
47100.072 | 2100 | 4 | 1549 | 49.4 | 50 | 45 | 31.9 | 29.7 | 23.1 | 70 | 0.05 | 104 | 40 | 0.769 | 11.5 | 29.5 | 3.379 | 29.5 | 14.4 | 29.9 | 29.7 | 485.8 | 3.9 | 1.581 | 26.4 | 54.5 | 98.3 | 51.77 | 82.25 | 100 | 27.5 | 15.7 | 46 | 31 | 0.778 | 34.5 | 54 | 0 | 20.1 | 32.6 | 1.1
47130.072 | 2130 | 4 | 1550 | 49.8 | 50 | 45 | 32 | 29.7 | 23.1 | 69.9 | 0.05 | 104 | 40 | 0.767 | 11.5 | 29.5 | 3.382 | 29.5 | 14.4 | 29.8 | 29.7 | 485.8 | 3.9 | 1.587 | 26.4 | 54.5 | 98.3 | 51.89 | 81.16 | 98.9 | 27.5 | 15.7 | 46 | 31 | 0.778 | 34.5 | 54 | 0 | 19.9 | 32.7 | 1.1
47160.072 | 2160 | 4 | 1550 | 49.5 | 50 | 45 | 32.1 | 29.7 | 23 | 69.9 | 0.05 | 104 | 40 | 0.767 | 11.5 | 29.3 | 3.389 | 29.3 | 14.4 | 29.8 | 29.7 | 485.8 | 3.9 | 1.583 | 26.3 | 54.5 | 98.3 | 52.08 | 82.06 | 98.5 | 27.5 | 15.3 | 46 | 31 | 0.779 | 34.5 | 53 | 0 | 20 | 32.7 | 1.1
47190.072 | 2190 | 4 | 1550 | 50.1 | 50 | 45 | 32.1 | 29.7 | 23 | 70.1 | 0.05 | 104 | 40 | 0.768 | 11.5 | 29.3 | 3.38 | 29.3 | 14.5 | 29.9 | 29.7 | 485.7 | 3.9 | 1.586 | 26.3 | 54.5 | 98.3 | 52.09 | 81.99 | 93.4 | 27.5 | 15.7 | 46 | 31 | 0.781 | 34.5 | 53 | 0 | 20 | 32.8 | 1.1
47220.072 | 2220 | 4 | 1549 | 49.6 | 50 | 45 | 32.1 | 29.7 | 23 | 69.9 | 0.051 | 104 | 40 | 0.768 | 11.5 | 29.2 | 3.383 | 29.2 | 14.5 | 29.8 | 29.7 | 485.6 | 3.9 | 1.58 | 26.3 | 54.5 | 98.3 | 51.95 | 81.93 | 100 | 27.5 | 15.7 | 46 | 31 | 0.778 | 34.5 | 55 | 0 | 19.9 | 32.7 | 1.1
47250.072 | 2250 | 4 | 1551 | 49.7 | 50 | 45 | 32.1 | 29.6 | 23 | 70 | 0.05 | 104 | 39.9 | 0.768 | 11.5 | 29.2 | 3.378 | 29.2 | 14.4 | 29.8 | 29.6 | 485.8 | 3.9 | 1.589 | 26.3 | 54.5 | 98.3 | 52.15 | 82.52 | 100 | 27.5 | 15.7 | 46 | 31 | 0.78 | 34.1 | 54 | 0 | 19.9 | 32.7 | 1.1
47280.072 | 2280 | 4 | 1550 | 50.1 | 50 | 45 | 32.1 | 29.5 | 22.9 | 70 | 0.05 | 104 | 40 | 0.769 | 11.5 | 29.3 | 3.379 | 29.3 | 14.4 | 29.6 | 29.5 | 485.6 | 3.9 | 1.586 | 26.3 | 54.5 | 98.3 | 52.05 | 82.43 | 98.3 | 27.5 | 15.7 | 46 | 31 | 0.78 | 34.1 | 53 | 0 | 20.1 | 32.6 | 1.1
47310.072 | 2310 | 4 | 1550 | 49.7 | 50 | 45 | 32.1 | 29.4 | 23 | 70 | 0.05 | 104 | 40 | 0.767 | 11.5 | 29.4 | 3.394 | 29.4 | 14.4 | 29.7 | 29.4 | 485.6 | 3.9 | 1.59 | 26.3 | 54.5 | 98.3 | 51.95 | 81.8 | 96.6 | 27.5 | 15.7 | 46 | 31 | 0.78 | 34.5 | 53 | 0 | 19.9 | 32.5 | 1.1
47340.072 | 2340 | 4 | 1551 | 50 | 50 | 45 | 32.1 | 29.5 | 23 | 69.9 | 0.05 | 104 | 40 | 0.769 | 11.5 | 29.3 | 3.397 | 29.3 | 14.4 | 30 | 29.5 | 485.6 | 3.9 | 1.601 | 26.2 | 54.5 | 98.3 | 51.81 | 81.73 | 100 | 27.5 | 15.7 | 46 | 31 | 0.782 | 34.5 | 54 | 0 | 20 | 32.5 | 1.1
47370.072 | 2370 | 4 | 1550 | 50.1 | 50 | 45 | 32 | 29.4 | 22.9 | 69.9 | 0.05 | 104 | 40 | 0.768 | 11.5 | 29.3 | 3.364 | 29.3 | 14.4 | 29.8 | 29.4 | 485.4 | 3.9 | 1.609 | 26.2 | 54.5 | 98.3 | 52.11 | 81.84 | 100 | 27.5 | 15.7 | 46 | 31 | 0.783 | 34.1 | 54 | 0 | 19.9 | 32.5 | 1.1
47400.072 | 2400 | 4 | 1549 | 50 | 50 | 45 | 32 | 29.4 | 22.9 | 70 | 0.05 | 104 | 40 | 0.768 | 11.5 | 29.3 | 3.384 | 29.3 | 14.5 | 30 | 29.4 | 485.3 | 3.9 | 1.599 | 26.2 | 54.6 | 98.3 | 51.74 | 82.91 | 100 | 27.5 | 15.7 | 46 | 31 | 0.785 | 34.5 | 54 | 0 | 19.9 | 32.5 | 1.1
47430.072 | 2430 | 4 | 1550 | 49.9 | 50 | 45 | 31.9 | 29.4 | 22.9 | 70 | 0.05 | 104 | 40 | 0.768 | 11.5 | 29.2 | 3.378 | 29.2 | 14.4 | 29.8 | 29.4 | 485.3 | 3.9 | 1.617 | 26.2 | 54.5 | 98.3 | 52.33 | 83.01 | 98.7 | 27.5 | 15.7 | 46 | 31 | 0.778 | 34.1 | 53 | 0 | 20 | 32.5 | 1.1
47460.072 | 2460 | 4 | 1549 | 49.5 | 50 | 45 | 31.9 | 29.4 | 22.9 | 70 | 0.05 | 104 | 40 | 0.766 | 11.5 | 29.1 | 3.367 | 29.1 | 14.4 | 29.6 | 29.4 | 485.1 | 3.9 | 1.61 | 26.2 | 54.5 | 98.3 | 52.02 | 82.22 | 100 | 27.5 | 15.3 | 46 | 31 | 0.781 | 34.5 | 56 | 0 | 20.1 | 32.5 | 1.1
47490.072 | 2490 | 4 | 1549 | 49.6 | 50 | 45 | 31.9 | 29.3 | 22.9 | 70 | 0.05 | 104 | 40 | 0.766 | 11.5 | 29.3 | 3.373 | 29.3 | 14.4 | 29.8 | 29.3 | 485.1 | 3.9 | 1.629 | 26.2 | 54.5 | 98.3 | 52.31 | 82.18 | 97.3 | 27.5 | 15.7 | 46 | 31 | 0.779 | 34.5 | 55 | 0 | 19.9 | 32.5 | 1.1
47520.072 | 2520 | 4 | 1551 | 49.5 | 50 | 45 | 31.8 | 29.3 | 22.9 | 70 | 0.05 | 104 | 40 | 0.769 | 11.5 | 29.3 | 3.372 | 29.3 | 14.5 | 30.1 | 29.3 | 485.3 | 3.9 | 1.634 | 26.1 | 54.5 | 98.4 | 52.17 | 82.65 | 100 | 27.5 | 15.7 | 46 | 31 | 0.777 | 34.5 | 56 | 0 | 20.1 | 32.5 | 1.1
47550.072 | 2550 | 4 | 1551 | 50.1 | 50 | 45 | 31.9 | 29.4 | 22.8 | 70.1 | 0.05 | 104 | 40 | 0.769 | 11.5 | 29.3 | 3.368 | 29.3 | 14.5 | 30.2 | 29.4 | 485.1 | 3.9 | 1.643 | 26.1 | 54.4 | 98.4 | 52.65 | 81.88 | 100 | 27.5 | 15.7 | 46 | 31 | 0.78 | 34.1 | 55 | 0 | 19.8 | 32.5 | 1.1
47580.072 | 2580 | 4 | 1551 | 52.4 | 50 | 45 | 31.9 | 29.4 | 22.9 | 69.9 | 0.048 | 104.2 | 40 | 0.768 | 11.4 | 29.2 | 3.475 | 29.2 | 14.5 | 29.7 | 29.4 | 485 | 4.1 | 1.722 | 26.1 | 56 | 98.4 | 52.32 | 81.97 | 100 | 27.5 | 15.7 | 46 | 31 | 0.779 | 35.7 | 57 | 0 | 20.1 | 32.5 | 1.1
47610.072 | 2610 | 4 | 1543 | 49.5 | 50 | 45 | 31.9 | 29.5 | 23 | 70 | 0.05 | 103.9 | 39.9 | 0.767 | 11.4 | 29.1 | 3.362 | 29.1 | 14.5 | 29.8 | 29.5 | 484.2 | 3.9 | 1.624 | 26.1 | 54.6 | 98.4 | 52.47 | 83.75 | 100 | 27.5 | 15.7 | 46 | 31 | 0.778 | 34.5 | 54 | 0 | 20 | 32.5 | 1.1
47640.072 | 2640 | 4 | 1550 | 50.1 | 50 | 45 | 32 | 29.4 | 23 | 70.1 | 0.05 | 103.9 | 40 | 0.767 | 11.4 | 29.1 | 3.373 | 29.1 | 14.5 | 29.6 | 29.4 | 484.8 | 3.9 | 1.651 | 26.1 | 54.5 | 98.4 | 52.09 | 83.19 | 100 | 27.5 | 15.7 | 46 | 31 | 0.783 | 34.1 | 53 | 0 | 20 | 32.5 | 1.1
47670.072 | 2670 | 4 | 1550 | 49.7 | 50 | 45 | 32 | 29.4 | 23 | 70 | 0.05 | 104 | 40 | 0.768 | 11.4 | 29.2 | 3.375 | 29.2 | 14.5 | 29.8 | 29.4 | 484.6 | 3.9 | 1.655 | 26.1 | 54.5 | 98.4 | 52.17 | 83.53 | 97.8 | 27.5 | 15.7 | 46 | 31 | 0.779 | 34.1 | 53 | 0 | 20 | 32.5 | 1.1
47700.072 | 2700 | 4 | 1550 | 49.9 | 50 | 44.9 | 32.1 | 29.5 | 23 | 70 | 0.05 | 104 | 40 | 0.769 | 11.4 | 29 | 3.368 | 29 | 14.5 | 29.6 | 29.5 | 484.6 | 3.9 | 1.658 | 26.1 | 54.5 | 98.4 | 52.86 | 82.59 | 100 | 27.5 | 15.3 | 46 | 31 | 0.78 | 34.5 | 53 | 0 | 19.9 | 32.5 | 1.1
47730.072 | 2730 | 4 | 1551 | 49.8 | 50 | 44.9 | 32.1 | 29.5 | 23 | 70.1 | 0.05 | 104 | 40 | 0.769 | 11.4 | 28.9 | 3.359 | 28.9 | 14.5 | 29.4 | 29.5 | 484.6 | 3.9 | 1.649 | 26.1 | 54.4 | 98.4 | 52.62 | 82.47 | 100 | 27.5 | 15.7 | 46 | 31 | 0.78 | 34.1 | 53 | 0 | 19.9 | 32.5 | 1.1
47760.072 | 2760 | 4 | 1550 | 49.9 | 50 | 44.9 | 32.1 | 29.4 | 23 | 69.9 | 0.05 | 104 | 40 | 0.768 | 11.4 | 28.9 | 3.362 | 28.9 | 14.5 | 29.6 | 29.4 | 484.3 | 3.9 | 1.653 | 26 | 54.5 | 98.4 | 53.25 | 82.65 | 100 | 27.5 | 15.3 | 46 | 31 | 0.778 | 34.5 | 53 | 0 | 20.1 | 32.5 | 1.1
47790.072 | 2790 | 4 | 1550 | 49.8 | 50 | 44.9 | 32.1 | 29.5 | 23 | 70 | 0.05 | 104 | 40 | 0.767 | 11.4 | 29 | 3.386 | 29 | 14.4 | 29.7 | 29.5 | 484.3 | 3.9 | 1.653 | 26 | 54.5 | 98.4 | 52.92 | 81.9 | 100 | 27.5 | 15.3 | 46 | 31 | 0.778 | 34.5 | 53 | 0 | 19.9 | 32.5 | 1.1
47820.072 | 2820 | 4 | 1550 | 49.9 | 50 | 44.9 | 32.1 | 29.5 | 23 | 70.1 | 0.05 | 104 | 40 | 0.768 | 11.4 | 29.2 | 3.36 | 29.2 | 14.4 | 29.6 | 29.5 | 484.3 | 3.9 | 1.673 | 26 | 54.5 | 98.4 | 53.44 | 82.74 | 100 | 27.5 | 15.7 | 46 | 31 | 0.779 | 34.1 | 53 | 0 | 20.1 | 32.5 | 1.1
47850.072 | 2850 | 4 | 1550 | 49.8 | 50 | 44.9 | 32.1 | 29.4 | 23 | 70.1 | 0.05 | 104 | 40 | 0.768 | 11.4 | 29.1 | 3.363 | 29.1 | 14.4 | 29.5 | 29.4 | 484.2 | 3.9 | 1.681 | 26 | 54.4 | 98.4 | 53.42 | 82.02 | 100 | 27.5 | 15.7 | 46 | 31 | 0.781 | 34.5 | 54 | 0 | 19.8 | 32.6 | 1.1
47880.072 | 2880 | 4 | 1550 | 50.1 | 50 | 44.9 | 32.1 | 29.5 | 23 | 70 | 0.05 | 104 | 40 | 0.769 | 11.5 | 29 | 3.337 | 29 | 14.5 | 29.6 | 29.5 | 484.1 | 3.9 | 1.67 | 26 | 54.5 | 98.4 | 53.47 | 81.97 | 99.6 | 27.5 | 15.3 | 46 | 31 | 0.783 | 34.1 | 53 | 0 | 19.9 | 32.6 | 1.1
47910.072 | 2910 | 4 | 1552 | 50 | 50 | 44.9 | 32 | 29.6 | 23 | 70 | 0.05 | 104 | 40 | 0.768 | 11.5 | 28.8 | 3.38 | 28.8 | 14.4 | 29.7 | 29.6 | 484.3 | 3.9 | 1.693 | 26 | 54.5 | 98.4 | 53.71 | 83.07 | 97.2 | 27.5 | 15.7 | 46 | 31 | 0.779 | 34.5 | 53 | 0 | 19.9 | 32.6 | 1.1
47940.072 | 2940 | 4 | 1550 | 49.7 | 50 | 44.9 | 32 | 29.6 | 23.1 | 70 | 0.05 | 104 | 40 | 0.767 | 11.5 | 28.8 | 3.389 | 28.8 | 14.4 | 29.5 | 29.6 | 484 | 3.9 | 1.674 | 26.1 | 54.5 | 98.4 | 53.76 | 83.44 | 98.1 | 27.5 | 15.7 | 46 | 31 | 0.78 | 34.5 | 54 | 0 | 19.9 | 32.7 | 1.1
47970.072 | 2970 | 4 | 1550 | 49.8 | 50 | 45 | 32 | 29.7 | 23.1 | 70 | 0.05 | 104 | 40 | 0.768 | 11.5 | 28.9 | 3.375 | 28.9 | 14.5 | 29.4 | 29.7 | 484 | 3.9 | 1.725 | 26.1 | 54.5 | 98.4 | 53.81 | 82.14 | 97.4 | 27.5 | 15.7 | 46 | 31 | 0.778 | 34.5 | 55 | 0 | 19.9 | 32.7 | 1.1
48000.072 | 3000 | 4 | 1551 | 49.7 | 50 | 45 | 32 | 29.7 | 23.1 | 70 | 0.05 | 104 | 40 | 0.769 | 11.5 | 29.1 | 3.36 | 29.1 | 14.4 | 29.6 | 29.7 | 484 | 3.9 | 1.738 | 26.1 | 54.5 | 98.4 | 53.73 | 83.53 | 97.7 | 27.5 | 15.7 | 46 | 31 | 0.78 | 34.5 | 56 | 0 | 20.1 | 32.7 | 1.1
48030.072 | 3030 | 4 | 1550 | 49.8 | 50 | 45 | 32 | 29.7 | 23.1 | 69.9 | 0.05 | 104 | 40 | 0.768 | 11.5 | 29.1 | 3.369 | 29.1 | 14.5 | 29.5 | 29.7 | 483.9 | 3.9 | 1.761 | 26.1 | 54.4 | 98.4 | 53.35 | 82.28 | 97.3 | 27.5 | 15.7 | 46 | 31 | 0.781 | 34.1 | 55 | 0 | 19.9 | 32.8 | 1.1
48060.072 | 3060 | 4 | 1549 | 49.1 | 50 | 45 | 32 | 29.7 | 23.1 | 70 | 0.05 | 104 | 40 | 0.768 | 11.5 | 29 | 3.37 | 29 | 14.5 | 29.4 | 29.7 | 483.8 | 3.9 | 1.742 | 26.1 | 54.5 | 98.4 | 53.6 | 82.98 | 94.5 | 27.5 | 15.7 | 46 | 31 | 0.782 | 34.1 | 55 | 0 | 20.1 | 32.8 | 1.1
48090.072 | 3090 | 4 | 1551 | 49.8 | 50 | 45 | 32 | 29.8 | 23 | 70 | 0.05 | 104 | 40 | 0.768 | 11.5 | 28.8 | 3.378 | 28.8 | 14.4 | 29.6 | 29.8 | 483.8 | 3.9 | 1.725 | 26 | 54.4 | 98.4 | 54.09 | 83.21 | 89.8 | 27.5 | 15.3 | 46 | 31 | 0.778 | 34.1 | 55 | 0 | 20 | 32.8 | 1.1
48120.072 | 3120 | 4 | 1549 | 49.3 | 50 | 45 | 32 | 29.7 | 23.1 | 70.1 | 0.05 | 104 | 40 | 0.767 | 11.5 | 28.9 | 3.367 | 28.9 | 14.5 | 29.4 | 29.7 | 483.7 | 3.9 | 1.725 | 26 | 54.5 | 98.4 | 54.27 | 84.37 | 99 | 27.5 | 15.7 | 46 | 31 | 0.782 | 34.5 | 55 | 0 | 20 | 32.8 | 1.1
48150.072 | 3150 | 4 | 1549 | 49.7 | 50 | 45 | 31.9 | 29.7 | 23.1 | 69.9 | 0.05 | 104 | 40 | 0.768 | 11.5 | 28.8 | 3.365 | 28.8 | 14.4 | 29.3 | 29.7 | 483.6 | 3.9 | 1.737 | 26 | 54.5 | 98.4 | 53.75 | 82.31 | 98.6 | 27.5 | 15.3 | 46 | 31 | 0.781 | 34.1 | 53 | 0 | 19.9 | 32.7 | 1.1
48180.072 | 3180 | 4 | 1550 | 49.6 | 50 | 45 | 31.9 | 29.6 | 23 | 70 | 0.05 | 104 | 40 | 0.768 | 11.5 | 29 | 3.367 | 29 | 14.5 | 29.5 | 29.6 | 483.7 | 3.9 | 1.75 | 26 | 54.5 | 98.4 | 53.7 | 83.4 | 99.4 | 27.5 | 15.7 | 46 | 31 | 0.781 | 34.1 | 54 | 0 | 19.9 | 32.6 | 1.1
48210.072 | 3210 | 4 | 1561 | 52.2 | 50 | 45 | 31.9 | 29.5 | 23 | 70.1 | 0.049 | 104.2 | 40.1 | 0.767 | 11.5 | 29 | 3.489 | 29 | 14.5 | 29.4 | 29.5 | 484.5 | 4.2 | 1.831 | 26 | 55.7 | 98.4 | 53.98 | 82.69 | 100 | 27.5 | 15.7 | 46 | 31 | 0.78 | 35.3 | 57 | 0 | 19.9 | 32.5 | 1.1
48240.072 | 3240 | 4 | 1549 | 52.4 | 50 | 45.1 | 31.9 | 29.4 | 23.1 | 70 | 0.049 | 104.1 | 40 | 0.767 | 11.6 | 28.9 | 3.481 | 28.9 | 14.5 | 29.9 | 29.4 | 483.4 | 4.2 | 1.816 | 26 | 56 | 98.4 | 53.75 | 82.2 | 100 | 27 | 15.7 | 46 | 31 | 0.783 | 35.3 | 57 | 0 | 20 | 32.5 | 1.1
48270.072 | 3270 | 4 | 1542 | 49.9 | 50 | 45.1 | 32 | 29.4 | 23.2 | 70.1 | 0.05 | 103.8 | 39.9 | 0.768 | 11.6 | 28.9 | 3.357 | 28.9 | 14.5 | 29.7 | 29.4 | 482.6 | 4 | 1.744 | 26 | 54.7 | 98.4 | 53.78 | 81.66 | 100 | 27.5 | 15.3 | 46 | 31 | 0.779 | 34.5 | 54 | 0 | 19.9 | 32.5 | 1.1
48300.072 | 3300 | 4 | 1550 | 49.7 | 50 | 45 | 32 | 29.3 | 23.1 | 69.9 | 0.05 | 103.9 | 40 | 0.768 | 11.6 | 28.9 | 3.368 | 28.9 | 14.5 | 29.7 | 29.3 | 483.2 | 4 | 1.738 | 26 | 54.5 | 98.4 | 53.5 | 81.9 | 100 | 27.5 | 15.7 | 46 | 31 | 0.777 | 34.5 | 55 | 0 | 19.9 | 32.5 | 1.1
48330.072 | 3330 | 4 | 1548 | 49.2 | 50 | 45 | 32 | 29.3 | 23 | 70 | 0.05 | 103.9 | 40 | 0.767 | 11.6 | 28.8 | 3.342 | 28.8 | 14.5 | 29.9 | 29.3 | 483.1 | 3.9 | 1.733 | 26 | 54.2 | 98.4 | 53.32 | 81.3 | 100 | 27.5 | 15.3 | 46 | 31 | 0.781 | 34.1 | 53 | 0 | 19.9 | 32.4 | 1.1
48360.072 | 3360 | 4 | 1549 | 48.5 | 50 | 45 | 32.1 | 29.3 | 22.9 | 70.1 | 0.051 | 104 | 40 | 0.768 | 11.5 | 29 | 3.351 | 29 | 14.4 | 29.6 | 29.3 | 483.2 | 3.9 | 1.732 | 26 | 54.2 | 98.4 | 53.74 | 83.44 | 100 | 27.5 | 15.3 | 46 | 31 | 0.778 | 34.1 | 53 | -16.1 | 20 | 32.4 | 1.1
48390.072 | 3390 | 4 | 1560 | 52.1 | 50 | 45 | 32.1 | 29.3 | 22.9 | 70 | 0.049 | 104.2 | 40.1 | 0.767 | 11.6 | 29 | 3.47 | 29 | 14.5 | 29.6 | 29.3 | 484.2 | 4.1 | 1.844 | 26 | 55.5 | 98.4 | 53.6 | 82.47 | 100 | 27.5 | 15.7 | 46 | 31 | 0.781 | 35.3 | 57 | 0 | 20 | 32.5 | 1.1
48420.072 | 3420 | 4 | 1550 | 51.3 | 50 | 45 | 32 | 29.3 | 22.9 | 70.1 | 0.049 | 104.1 | 40.1 | 0.766 | 11.6 | 28.9 | 3.475 | 28.9 | 14.5 | 29.7 | 29.3 | 483.3 | 4.2 | 1.852 | 26 | 55.7 | 98.4 | 53.51 | 82.66 | 100 | 27 | 15.7 | 46 | 31 | 0.781 | 35.3 | 54 | 0 | 20 | 32.4 | 1.1
48450.072 | 3450 | 4 | 1544 | 49.7 | 50 | 45 | 32.1 | 29.3 | 23 | 70 | 0.051 | 103.9 | 40 | 0.768 | 11.6 | 28.9 | 3.336 | 28.9 | 14.5 | 29.6 | 29.3 | 482.6 | 3.9 | 1.767 | 26 | 54.3 | 98.4 | 53.47 | 82.93 | 98 | 27.5 | 15.3 | 46 | 31 | 0.781 | 34.1 | 53 | 0 | 20 | 32.4 | 1.1
48480.072 | 3480 | 4 | 1549 | 49.4 | 50 | 45 | 32.1 | 29.3 | 23 | 69.9 | 0.051 | 103.9 | 40 | 0.767 | 11.6 | 28.9 | 3.32 | 28.9 | 14.5 | 29.6 | 29.3 | 483.1 | 4 | 1.756 | 26 | 54.3 | 98.4 | 53.71 | 82.29 | 100 | 27.5 | 15.3 | 46 | 31 | 0.783 | 34.1 | 53 | 0 | 20.1 | 32.5 | 1.1
48510.072 | 3510 | 4 | 1550 | 49.4 | 50 | 45 | 32 | 29.3 | 23 | 70 | 0.051 | 104 | 40 | 0.769 | 11.6 | 29 | 3.338 | 29 | 14.5 | 29.6 | 29.3 | 483.1 | 3.9 | 1.764 | 26 | 54.2 | 98.4 | 53.34 | 82.83 | 100 | 27.5 | 15.3 | 46 | 31 | 0.78 | 34.1 | 53 | 0 | 19.9 | 32.4 | 1.1
48540.072 | 3540 | 4 | 1550 | 49.4 | 50 | 45 | 32 | 29.3 | 23 | 70.1 | 0.051 | 104 | 40 | 0.767 | 11.6 | 28.9 | 3.354 | 28.9 | 14.5 | 29.6 | 29.3 | 483 | 3.9 | 1.778 | 26 | 54.2 | 98.4 | 53.77 | 82.35 | 100 | 27.5 | 15.3 | 46 | 31 | 0.78 | 34.1 | 53 | 0 | 20.1 | 32.4 | 1.1
48570.072 | 3570 | 4 | 1550 | 49.3 | 50 | 44.9 | 32 | 29.4 | 23 | 70 | 0.05 | 104 | 40 | 0.767 | 11.6 | 28.7 | 3.341 | 28.7 | 14.4 | 29.7 | 29.4 | 483.1 | 3.9 | 1.776 | 26 | 54.2 | 98.4 | 53.67 | 82.56 | 100 | 27.5 | 15.3 | 46 | 31 | 0.78 | 34.1 | 55 | -16.1 | 19.9 | 32.5 | 1.1
48600.072 | 3600 | 4 | 1549 | 49.2 | 50 | 44.9 | 31.9 | 29.3 | 23 | 70 | 0.051 | 104 | 40 | 0.768 | 11.6 | 28.7 | 3.343 | 28.7 | 14.4 | 29.7 | 29.3 | 482.9 | 4 | 1.789 | 25.9 | 54.2 | 98.4 | 53.83 | 82.58 | 100 | 27.5 | 15.3 | 46 | 31 | 0.779 | 34.1 | 55 | 0 | 20 | 32.5 | 1.1
48630.072 | 3630 | 4 | 1554 | 52.1 | 50 | 44.9 | 31.9 | 29.4 | 22.9 | 70 | 0.049 | 104.2 | 40.1 | 0.769 | 11.6 | 28.7 | 3.469 | 28.7 | 14.4 | 29.5 | 29.4 | 483.6 | 4.2 | 1.907 | 25.9 | 55.7 | 98.4 | 53.91 | 83.44 | 100 | 27.5 | 15.7 | 46 | 31 | 0.785 | 35.3 | 55 | 0 | 19.9 | 32.5 | 1.1
48660.072 | 3660 | 4 | 1549 | 51.7 | 50 | 45 | 31.9 | 29.3 | 22.8 | 69.9 | 0.049 | 104.1 | 40 | 0.769 | 11.6 | 28.9 | 3.456 | 28.9 | 14.4 | 29.6 | 29.3 | 483 | 4.2 | 1.878 | 25.9 | 55.8 | 98.4 | 54.15 | 82.69 | 100 | 27 | 15.7 | 46 | 31 | 0.78 | 35.3 | 55 | 0 | 19.9 | 32.5 | 1.1
48690.072 | 3690 | 4 | 1549 | 49.7 | 50 | 44.9 | 31.8 | 29.5 | 22.9 | 69.9 | 0.051 | 103.9 | 40 | 0.768 | 11.6 | 28.9 | 3.37 | 28.9 | 14.4 | 29.6 | 29.5 | 482.7 | 4 | 1.809 | 25.9 | 54.3 | 98.4 | 54.32 | 83.18 | 100 | 27.5 | 15.7 | 46 | 31 | 0.779 | 34.1 | 55 | 0 | 19.9 | 32.5 | 1.1
48720.072 | 3720 | 4 | 1550 | 49 | 50 | 44.9 | 31.9 | 29.4 | 22.9 | 70.1 | 0.051 | 103.9 | 40 | 0.766 | 11.5 | 29 | 3.355 | 29 | 14.4 | 29.5 | 29.4 | 482.8 | 4 | 1.812 | 25.8 | 54.3 | 98.4 | 54.28 | 83.76 | 100 | 27.5 | 15.3 | 46 | 31 | 0.781 | 34.1 | 55 | 0 | 20 | 32.5 | 1.1
48750.072 | 3750 | 4 | 1550 | 49.6 | 50 | 44.9 | 31.9 | 29.5 | 23 | 69.9 | 0.05 | 104 | 40 | 0.769 | 11.5 | 29 | 3.366 | 29 | 14.4 | 29.5 | 29.5 | 482.8 | 4 | 1.859 | 25.9 | 54.3 | 98.4 | 54.31 | 82.32 | 100 | 27.5 | 15.7 | 46 | 31 | 0.781 | 34.1 | 55 | 0 | 19.9 | 32.5 | 1.1
48780.072 | 3780 | 4 | 1551 | 49.3 | 50 | 44.9 | 32 | 29.5 | 23.1 | 70 | 0.051 | 104 | 40 | 0.769 | 11.5 | 29 | 3.349 | 29 | 14.5 | 29.5 | 29.5 | 482.8 | 4 | 1.859 | 25.8 | 54.3 | 98.4 | 54.8 | 82.03 | 100 | 27.5 | 15.7 | 46 | 31 | 0.779 | 34.1 | 53 | -16.1 | 20 | 32.5 | 1.1
48810.072 | 3810 | 4 | 1551 | 49.4 | 50 | 44.9 | 32 | 29.5 | 23 | 70.1 | 0.05 | 104 | 40 | 0.768 | 11.5 | 28.9 | 3.352 | 28.9 | 14.5 | 29.5 | 29.5 | 482.7 | 4 | 1.858 | 25.8 | 54.2 | 98.4 | 54.82 | 83.15 | 100 | 27.5 | 15.3 | 46 | 31 | 0.779 | 34.1 | 53 | 0 | 19.9 | 32.6 | 1.1
48840.072 | 3840 | 4 | 1551 | 49.4 | 50 | 44.9 | 32 | 29.5 | 22.9 | 70 | 0.05 | 104 | 40 | 0.767 | 11.6 | 28.9 | 3.356 | 28.9 | 14.5 | 29.3 | 29.5 | 482.6 | 4 | 1.841 | 25.8 | 54.3 | 98.4 | 55.37 | 82.54 | 100 | 27.5 | 15.3 | 46 | 31 | 0.781 | 34.1 | 53 | 0 | 20 | 32.6 | 1.1
48870.072 | 3870 | 4 | 1550 | 49.6 | 50 | 44.9 | 32.1 | 29.6 | 22.9 | 70 | 0.05 | 104 | 40 | 0.766 | 11.5 | 28.8 | 3.355 | 28.8 | 14.5 | 29.4 | 29.6 | 482.5 | 4 | 1.841 | 25.8 | 54.2 | 98.4 | 55.4 | 84.35 | 99.9 | 27.5 | 15.3 | 46 | 31 | 0.783 | 34.1 | 53 | 0 | 20 | 32.6 | 1.1
48900.072 | 3900 | 4 | 1549 | 49.4 | 50 | 44.9 | 32.1 | 29.6 | 23 | 69.9 | 0.05 | 104 | 39.9 | 0.767 | 11.5 | 28.7 | 3.346 | 28.7 | 14.5 | 29.4 | 29.6 | 482.3 | 4 | 1.84 | 25.8 | 54.3 | 98.4 | 55.75 | 82.91 | 100 | 27.5 | 15.3 | 46 | 31 | 0.785 | 34.1 | 55 | 0 | 20 | 32.7 | 1.1
48930.072 | 3930 | 4 | 1557 | 52 | 50 | 44.9 | 32.1 | 29.6 | 23 | 70 | 0.048 | 104 | 40.1 | 0.767 | 11.5 | 28.6 | 3.464 | 28.6 | 14.5 | 29.3 | 29.6 | 482.8 | 4.2 | 1.937 | 25.8 | 55.6 | 98.4 | 55.69 | 83.66 | 100 | 27.5 | 15.7 | 46 | 31 | 0.781 | 35.3 | 57 | 0 | 19.9 | 32.7 | 1.1
48960.072 | 3960 | 4 | 1550 | 52.6 | 50 | 45 | 32.1 | 29.6 | 23 | 70.1 | 0.048 | 104 | 40.1 | 0.769 | 11.5 | 28.8 | 3.461 | 28.8 | 14.5 | 29.3 | 29.6 | 482.2 | 4.2 | 1.934 | 25.7 | 55.8 | 98.4 | 55.45 | 83.63 | 100 | 27 | 15.7 | 46 | 31 | 0.779 | 35.3 | 57 | 0 | 19.9 | 32.7 | 1.1
48990.072 | 3990 | 4 | 1550 | 50.1 | 50 | 45 | 32.1 | 29.7 | 23 | 69.8 | 0.05 | 104 | 39.9 | 0.768 | 11.5 | 28.6 | 3.364 | 28.6 | 14.5 | 29.3 | 29.7 | 481.9 | 4 | 1.846 | 25.7 | 54.3 | 98.4 | 55.97 | 84.11 | 100 | 27.5 | 15.7 | 46 | 31 | 0.781 | 34.1 | 53 | 0 | 19.9 | 32.7 | 1.1
49020.072 | 4020 | 4 | 1549 | 49.3 | 50 | 45 | 32.1 | 29.7 | 23 | 70 | 0.05 | 104 | 40 | 0.767 | 11.5 | 28.7 | 3.364 | 28.7 | 14.5 | 29.3 | 29.7 | 481.9 | 4 | 1.859 | 25.7 | 54.4 | 98.4 | 55.49 | 84.03 | 97 | 27.5 | 15.3 | 46 | 31 | 0.779 | 34.1 | 53 | 0 | 20.1 | 32.8 | 1.1
49050.072 | 4050 | 4 | 1550 | 49.6 | 50 | 44.9 | 32 | 29.7 | 23 | 70.1 | 0.049 | 104 | 40 | 0.767 | 11.5 | 28.7 | 3.36 | 28.7 | 14.4 | 29 | 29.7 | 482 | 4 | 1.838 | 25.7 | 54.4 | 98.4 | 55.84 | 84.11 | 100 | 27.5 | 15.7 | 46 | 31 | 0.78 | 34.5 | 53 | 0 | 19.9 | 32.8 | 1.1
49080.072 | 4080 | 4 | 1550 | 49.6 | 50 | 44.9 | 32 | 29.7 | 23 | 69.9 | 0.05 | 104 | 40 | 0.768 | 11.5 | 28.9 | 3.361 | 28.9 | 14.5 | 29.1 | 29.7 | 481.8 | 4 | 1.889 | 25.7 | 54.4 | 98.4 | 55.95 | 84.52 | 97.6 | 27.5 | 15.7 | 46 | 31 | 0.78 | 34.1 | 53 | 0 | 20.1 | 32.8 | 1.1
49110.072 | 4110 | 4 | 1550 | 49.9 | 50 | 45 | 32 | 29.8 | 23 | 69.9 | 0.05 | 104 | 40 | 0.769 | 11.5 | 28.9 | 3.339 | 28.9 | 14.5 | 29.3 | 29.8 | 481.7 | 4 | 1.872 | 25.7 | 54.3 | 98.4 | 56.15 | 83.88 | 95.9 | 27.5 | 15.7 | 46 | 31 | 0.78 | 34.5 | 53 | 0 | 19.9 | 32.8 | 1.1
49140.072 | 4140 | 4 | 1551 | 49.9 | 50 | 45 | 32 | 29.8 | 23 | 70.1 | 0.05 | 104 | 40 | 0.768 | 11.5 | 28.7 | 3.347 | 28.7 | 14.5 | 29.3 | 29.8 | 481.9 | 4 | 1.915 | 25.7 | 54.3 | 98.4 | 56.02 | 84.19 | 99.6 | 27.5 | 15.7 | 46 | 31 | 0.783 | 34.1 | 55 | 0 | 20.1 | 32.9 | 1.1
49170.072 | 4170 | 4 | 1550 | 49.7 | 50 | 45 | 32 | 29.8 | 23 | 70 | 0.05 | 104 | 40 | 0.768 | 11.5 | 28.7 | 3.347 | 28.7 | 14.5 | 29.4 | 29.8 | 481.6 | 4 | 1.906 | 25.7 | 54.3 | 98.4 | 55.71 | 83.05 | 98.6 | 27.5 | 15.3 | 46 | 31 | 0.78 | 34.1 | 53 | 0 | 20 | 32.9 | 1.1
49200.072 | 4200 | 4 | 1549 | 49.2 | 50 | 45 | 32 | 29.8 | 23 | 70 | 0.05 | 104 | 40 | 0.767 | 11.5 | 28.8 | 3.359 | 28.8 | 14.5 | 29.3 | 29.8 | 481.6 | 4 | 1.91 | 25.7 | 54.4 | 98.4 | 56.21 | 83.07 | 100 | 27.5 | 15.7 | 46 | 31 | 0.782 | 34.1 | 55 | -16.1 | 20 | 32.9 | 1.1
49230.072 | 4230 | 4 | 1550 | 49.4 | 50 | 45 | 32 | 29.7 | 23.1 | 70 | 0.049 | 104 | 40 | 0.768 | 11.5 | 28.8 | 3.365 | 28.8 | 14.5 | 29.5 | 29.7 | 481.7 | 4 | 1.945 | 25.7 | 54.4 | 98.4 | 56.4 | 82.96 | 97.3 | 27.5 | 15.7 | 46 | 31 | 0.781 | 34.1 | 55 | 0 | 20 | 32.8 | 1.1
49260.072 | 4260 | 4 | 1550 | 52.3 | 50 | 45 | 31.9 | 29.5 | 23.1 | 70.1 | 0.048 | 104.1 | 40.1 | 0.768 | 11.5 | 28.8 | 3.457 | 28.8 | 14.5 | 29.4 | 29.5 | 481.5 | 4.2 | 2.041 | 25.8 | 55.9 | 98.4 | 55.73 | 83.11 | 100 | 27 | 15.7 | 46 | 31 | 0.785 | 35.3 | 55 | -16.1 | 20 | 32.7 | 1.1
49290.072 | 4290 | 4 | 1549 | 49.9 | 50 | 45 | 31.9 | 29.5 | 23 | 70 | 0.05 | 104 | 40 | 0.768 | 11.5 | 28.9 | 3.343 | 28.9 | 14.5 | 29.4 | 29.5 | 481.2 | 4 | 1.96 | 25.8 | 54.4 | 98.4 | 55.56 | 81.12 | 100 | 27.5 | 15.3 | 46 | 31 | 0.777 | 34.1 | 55 | 0 | 19.9 | 32.6 | 1.1
49320.072 | 4320 | 4 | 1550 | 49.9 | 50 | 45 | 31.9 | 29.5 | 23.1 | 69.9 | 0.051 | 104 | 40 | 0.768 | 11.5 | 28.8 | 3.356 | 28.8 | 14.5 | 29.5 | 29.5 | 481.4 | 4 | 1.994 | 25.8 | 54.3 | 98.4 | 55.87 | 83.98 | 100 | 27.5 | 15.3 | 46 | 31 | 0.781 | 34.1 | 55 | 0 | 20.1 | 32.5 | 1.1
49350.072 | 4350 | 4 | 1550 | 49.4 | 50 | 45 | 31.9 | 29.4 | 23.1 | 70.1 | 0.05 | 104 | 40 | 0.767 | 11.5 | 28.7 | 3.362 | 28.7 | 14.4 | 29.4 | 29.4 | 481.5 | 4 | 2.02 | 25.7 | 54.3 | 98.4 | 55.62 | 82.29 | 100 | 27.5 | 15.3 | 46 | 31 | 0.782 | 34.1 | 53 | 0 | 19.9 | 32.5 | 1.1
49380.072 | 4380 | 4 | 1551 | 49.3 | 50 | 45 | 32 | 29.3 | 23 | 70 | 0.05 | 104 | 40 | 0.768 | 11.5 | 28.7 | 3.351 | 28.7 | 14.4 | 29.5 | 29.3 | 481.5 | 4 | 2.035 | 25.8 | 54.3 | 98.4 | 55.84 | 83.54 | 100 | 27.5 | 15.3 | 46 | 31 | 0.781 | 34.1 | 53 | 0 | 20 | 32.5 | 1.1
49410.072 | 4410 | 4 | 1551 | 50 | 50 | 45 | 32 | 29.4 | 23 | 69.9 | 0.05 | 104 | 40 | 0.768 | 11.5 | 29 | 3.368 | 29 | 14.4 | 29.4 | 29.4 | 481.5 | 4 | 2.047 | 25.8 | 54.3 | 98.4 | 55.78 | 84.75 | 100 | 27.5 | 15.3 | 46 | 31 | 0.779 | 34.1 | 55 | 0 | 19.9 | 32.5 | 1.1
49440.072 | 4440 | 4 | 1550 | 49.6 | 50 | 45 | 32.1 | 29.4 | 23 | 70.1 | 0.05 | 104 | 40 | 0.769 | 11.5 | 28.9 | 3.356 | 28.9 | 14.5 | 29.3 | 29.4 | 481.4 | 4 | 2.061 | 25.8 | 54.3 | 98.4 | 55.53 | 83.82 | 100 | 27.5 | 15.3 | 46 | 31 | 0.78 | 34.1 | 53 | -16.1 | 20 | 32.5 | 1.1
49470.072 | 4470 | 4 | 1549 | 49.7 | 50 | 45 | 32.1 | 29.4 | 23 | 70 | 0.05 | 104 | 40 | 0.767 | 11.5 | 28.9 | 3.345 | 28.9 | 14.5 | 29.3 | 29.4 | 481.2 | 4 | 2.097 | 25.8 | 54.3 | 98.4 | 55.74 | 83.24 | 100 | 27.5 | 15.3 | 46 | 31 | 0.778 | 34.1 | 53 | 0 | 19.9 | 32.5 | 1.1
49500.072 | 4500 | 4 | 1550 | 50 | 50 | 45 | 32.1 | 29.3 | 23.1 | 70 | 0.05 | 104 | 40 | 0.767 | 11.5 | 29 | 3.362 | 29 | 14.5 | 29.2 | 29.3 | 481.4 | 4 | 2.138 | 25.8 | 54.3 | 98.4 | 55.66 | 82.7 | 100 | 27.5 | 15.7 | 46 | 31 | 0.783 | 34.1 | 53 | 0 | 20 | 32.5 | 1.1
49530.072 | 4530 | 4 | 1549 | 49.7 | 50 | 45 | 32 | 29.3 | 23 | 70 | 0.05 | 104 | 39.9 | 0.768 | 11.5 | 29 | 3.357 | 29 | 14.5 | 29.4 | 29.3 | 481 | 4 | 2.121 | 25.8 | 54.3 | 98.4 | 55.75 | 84.32 | 100 | 27.5 | 15.7 | 46 | 31 | 0.783 | 34.5 | 53 | 0 | 19.9 | 32.5 | 1.1
49560.072 | 4560 | 4 | 1550 | 49.8 | 50 | 45 | 32 | 29.3 | 23 | 70.1 | 0.05 | 104 | 40 | 0.768 | 11.5 | 28.9 | 3.342 | 28.9 | 14.5 | 29.4 | 29.3 | 481.1 | 4 | 2.107 | 25.7 | 54.3 | 98.4 | 55.67 | 83.77 | 100 | 27.5 | 15.7 | 46 | 31 | 0.782 | 34.1 | 55 | 0 | 20 | 32.5 | 1.1
49590.072 | 4590 | 4 | 1561 | 52.4 | 50 | 45 | 32.1 | 29.4 | 23 | 70 | 0.049 | 104.2 | 40 | 0.768 | 11.5 | 29 | 3.478 | 29 | 14.5 | 29.4 | 29.4 | 482.1 | 4.2 | 2.237 | 25.8 | 55.5 | 98.4 | 55.58 | 83.07 | 100 | 27.5 | 15.7 | 46 | 31 | 0.784 | 34.9 | 57 | 0 | 19.9 | 32.5 | 1.1
49620.072 | 4620 | 4 | 1551 | 52.2 | 50 | 45.1 | 32 | 29.3 | 23 | 70 | 0.048 | 104.1 | 40 | 0.767 | 11.5 | 29 | 3.469 | 29 | 14.5 | 29.4 | 29.3 | 481.1 | 4.2 | 2.277 | 25.8 | 55.8 | 98.4 | 55.18 | 83.44 | 100 | 27 | 15.7 | 46 | 31 | 0.778 | 35.3 | 55 | 0 | 20.1 | 32.5 | 1.1
49650.072 | 4650 | 4 | 1548 | 49.5 | 50 | 45.1 | 32 | 29.4 | 23 | 70 | 0.05 | 103.9 | 39.9 | 0.767 | 11.5 | 29.1 | 3.334 | 29.1 | 14.5 | 29.3 | 29.4 | 480.8 | 4 | 2.151 | 25.7 | 54.3 | 98.4 | 55.09 | 83.5 | 98.2 | 27.5 | 15.3 | 46 | 31 | 0.78 | 34.1 | 55 | 0 | 19.9 | 32.5 | 1.1
49680.072 | 4680 | 4 | 1549 | 49.7 | 50 | 45 | 32 | 29.3 | 23 | 70.1 | 0.05 | 103.9 | 40 | 0.768 | 11.5 | 29 | 3.347 | 29 | 14.5 | 29.3 | 29.3 | 480.9 | 4 | 2.183 | 25.7 | 54.3 | 98.4 | 55.17 | 83.07 | 100 | 27.5 | 15.3 | 46 | 31 | 0.781 | 34.1 | 55 | 0 | 20 | 32.5 | 1.1
49710.072 | 4710 | 4 | 1551 | 49.6 | 50 | 45 | 31.9 | 29.4 | 22.8 | 70 | 0.05 | 104 | 40 | 0.769 | 11.5 | 28.9 | 3.353 | 28.9 | 14.5 | 29.3 | 29.4 | 481 | 4 | 2.202 | 25.7 | 54.2 | 98.4 | 55.22 | 82.73 | 100 | 27.5 | 15.3 | 46 | 31 | 0.781 | 34.1 | 53 | -16.1 | 20 | 32.5 | 1.1
49740.072 | 4740 | 4 | 1551 | 49.9 | 50 | 45 | 32 | 29.3 | 22.9 | 69.9 | 0.051 | 104 | 40 | 0.768 | 11.5 | 28.9 | 3.345 | 28.9 | 14.5 | 29.3 | 29.3 | 480.9 | 4 | 2.231 | 25.7 | 54.3 | 98.4 | 55.21 | 83.77 | 100 | 27.5 | 15.3 | 46 | 31 | 0.781 | 34.1 | 53 | 0 | 19.9 | 32.5 | 1.1
49770.072 | 4770 | 4 | 1549 | 49.7 | 50 | 44.9 | 31.9 | 29.3 | 23.1 | 70 | 0.05 | 104 | 40 | 0.768 | 11.5 | 28.8 | 3.345 | 28.8 | 14.5 | 29.3 | 29.3 | 480.8 | 4 | 2.197 | 25.7 | 54.3 | 98.4 | 55.15 | 83.14 | 99.7 | 27.5 | 15.3 | 46 | 31 | 0.781 | 34.1 | 55 | 0 | 19.9 | 32.5 | 1.1
49800.072 | 4800 | 4 | 1551 | 50.1 | 50 | 44.9 | 31.9 | 29.5 | 23.1 | 70 | 0.05 | 104 | 40 | 0.768 | 11.5 | 28.7 | 3.356 | 28.7 | 14.4 | 29.3 | 29.5 | 480.9 | 4 | 2.252 | 25.7 | 54.3 | 98.4 | 55.73 | 82.88 | 98.3 | 27.5 | 15.7 | 46 | 31 | 0.777 | 34.1 | 53 | 0 | 20.1 | 32.5 | 1.1
49830.072 | 4830 | 4 | 1550 | 49.6 | 50 | 44.9 | 31.9 | 29.4 | 23 | 70 | 0.05 | 104 | 40 | 0.767 | 11.5 | 28.7 | 3.361 | 28.7 | 14.4 | 29.2 | 29.4 | 480.9 | 4 | 2.309 | 25.7 | 54.3 | 98.4 | 55.86 | 84.39 | 100 | 27.5 | 15.3 | 46 | 31 | 0.78 | 34.1 | 53 | 0 | 19.9 | 32.5 | 1.1
49860.072 | 4860 | 4 | 1549 | 49.5 | 50 | 44.9 | 31.9 | 29.5 | 23 | 70 | 0.05 | 104 | 40 | 0.768 | 11.5 | 28.6 | 3.327 | 28.6 | 14.5 | 29.3 | 29.5 | 480.8 | 4 | 2.293 | 25.7 | 54.3 | 98.4 | 56 | 83.13 | 99.7 | 27.5 | 15.3 | 46 | 31 | 0.781 | 34.1 | 55 | 0 | 20 | 32.5 | 1.1
49890.072 | 4890 | 4 | 1549 | 49.7 | 50 | 44.9 | 31.9 | 29.5 | 23 | 70.1 | 0.051 | 104 | 40 | 0.769 | 11.5 | 28.7 | 3.321 | 28.7 | 14.4 | 29.3 | 29.5 | 480.8 | 4 | 2.338 | 25.7 | 54.2 | 98.4 | 55.98 | 83.85 | 96.8 | 27.5 | 15.3 | 46 | 31 | 0.783 | 34.1 | 55 | 0 | 19.9 | 32.5 | 1.1
49920.072 | 4920 | 4 | 1550 | 49.8 | 50 | 44.9 | 31.9 | 29.5 | 22.9 | 69.9 | 0.051 | 104 | 40 | 0.768 | 11.5 | 28.7 | 3.357 | 28.7 | 14.5 | 29.3 | 29.5 | 480.8 | 4 | 2.385 | 25.7 | 54.3 | 98.4 | 56.16 | 83.94 | 100 | 27.5 | 15.7 | 46 | 31 | 0.781 | 34.1 | 55 | 0 | 20.1 | 32.5 | 1.1
49950.072 | 4950 | 4 | 1549 | 49.3 | 50 | 44.9 | 32 | 29.5 | 23 | 70 | 0.051 | 104 | 39.9 | 0.767 | 11.5 | 28.8 | 3.34 | 28.8 | 14.5 | 29.4 | 29.5 | 480.6 | 4 | 2.344 | 25.7 | 54.3 | 98.4 | 56.11 | 82.99 | 100 | 27.5 | 15.7 | 46 | 31 | 0.78 | 34.5 | 53 | 0 | 20 | 32.6 | 1.1
49980.072 | 4980 | 4 | 1549 | 49.7 | 50 | 44.9 | 32 | 29.5 | 23 | 70 | 0.05 | 104 | 40 | 0.768 | 11.5 | 28.9 | 3.344 | 28.9 | 14.5 | 29.3 | 29.5 | 480.5 | 4 | 2.339 | 25.6 | 54.3 | 98.4 | 56.96 | 84.75 | 100 | 27.5 | 15.3 | 46 | 31 | 0.78 | 34.1 | 53 | -16.1 | 20 | 32.6 | 1.1
50010.072 | 5010 | 4 | 1555 | 52.7 | 50 | 44.9 | 32.1 | 29.6 | 22.9 | 70 | 0.049 | 104.2 | 40.1 | 0.769 | 11.5 | 28.8 | 3.478 | 28.8 | 14.5 | 29.3 | 29.6 | 480.8 | 4.3 | 2.428 | 25.6 | 55.9 | 98.4 | 56.82 | 83.77 | 100 | 27 | 15.7 | 46 | 31 | 0.78 | 35.3 | 57 | 0 | 19.9 | 32.6 | 1.1
50040.072 | 5040 | 4 | 1547 | 50.4 | 50 | 44.9 | 32.1 | 29.6 | 23 | 70 | 0.05 | 103.9 | 39.9 | 0.768 | 11.5 | 28.8 | 3.366 | 28.8 | 14.5 | 29.4 | 29.6 | 480 | 4.1 | 2.343 | 25.6 | 54.6 | 98.4 | 56.87 | 83.21 | 99.5 | 27.5 | 15.7 | 46 | 31 | 0.783 | 34.5 | 56 | 0 | 20 | 32.7 | 1.1
50070.072 | 5070 | 4 | 1548 | 49.9 | 50 | 44.9 | 32.1 | 29.6 | 23 | 70 | 0.05 | 103.9 | 40 | 0.768 | 11.5 | 28.8 | 3.351 | 28.8 | 14.5 | 29.3 | 29.6 | 480.1 | 4.1 | 2.322 | 25.6 | 54.5 | 98.4 | 56.99 | 83.49 | 100 | 27.5 | 15.7 | 46 | 31 | 0.78 | 34.5 | 53 | 0 | 19.9 | 32.7 | 1.1
50100.072 | 5100 | 4 | 1550 | 50.1 | 50 | 45 | 32.1 | 29.7 | 23 | 70 | 0.05 | 104 | 40 | 0.768 | 11.5 | 28.8 | 3.378 | 28.8 | 14.5 | 29.2 | 29.7 | 480.3 | 4.1 | 2.382 | 25.6 | 54.5 | 98.4 | 56.68 | 83.92 | 100 | 27.5 | 15.7 | 46 | 31 | 0.78 | 34.1 | 56 | 0 | 20 | 32.7 | 1.1
50130.072 | 5130 | 4 | 1550 | 50.1 | 50 | 45 | 32.1 | 29.7 | 22.9 | 70 | 0.05 | 104 | 40 | 0.767 | 11.6 | 28.9 | 3.342 | 28.9 | 14.5 | 29.3 | 29.7 | 480 | 4.1 | 2.373 | 25.6 | 54.5 | 98.4 | 56.94 | 84.07 | 96.6 | 27.5 | 15.7 | 46 | 31 | 0.78 | 34.1 | 54 | 0 | 19.9 | 32.8 | 1.1
50160.072 | 5160 | 4 | 1548 | 49.5 | 50 | 44.9 | 32.1 | 29.7 | 23 | 69.9 | 0.05 | 104 | 40 | 0.768 | 11.6 | 28.8 | 3.342 | 28.8 | 14.5 | 29.3 | 29.7 | 479.8 | 4.1 | 2.375 | 25.6 | 54.5 | 98.4 | 56.98 | 84.57 | 99.8 | 27.5 | 15.3 | 46 | 31 | 0.783 | 34.1 | 53 | 0 | 19.9 | 32.8 | 1.1
50190.072 | 5190 | 4 | 1549 | 49.8 | 50 | 45 | 32.1 | 29.8 | 23 | 70 | 0.05 | 104 | 40 | 0.767 | 11.6 | 28.9 | 3.352 | 28.9 | 14.5 | 29.4 | 29.8 | 479.9 | 4.1 | 2.394 | 25.6 | 54.5 | 98.4 | 56.92 | 83.83 | 100 | 27.5 | 15.3 | 46 | 31 | 0.782 | 34.5 | 55 | 0 | 19.9 | 32.8 | 1.1
50220.072 | 5220 | 4 | 1551 | 50 | 50 | 45 | 32 | 29.7 | 23 | 70.1 | 0.05 | 104 | 40 | 0.768 | 11.6 | 28.9 | 3.362 | 28.9 | 14.5 | 29.4 | 29.7 | 480 | 4.1 | 2.409 | 25.6 | 54.5 | 98.4 | 57.32 | 83.01 | 100 | 27.5 | 15.7 | 46 | 31 | 0.78 | 34.1 | 55 | 0 | 19.9 | 32.8 | 1.1
50250.072 | 5250 | 4 | 1549 | 49.6 | 50 | 45 | 32 | 29.8 | 23 | 70 | 0.05 | 104 | 40 | 0.766 | 11.6 | 29.1 | 3.346 | 29.1 | 14.5 | 29.4 | 29.8 | 479.9 | 4.1 | 2.428 | 25.6 | 54.5 | 98.4 | 56.97 | 83.88 | 99.1 | 27.5 | 15.3 | 46 | 31 | 0.778 | 34.5 | 53 | 0 | 19.9 | 32.8 | 1.1
50280.072 | 5280 | 4 | 1550 | 50.1 | 50 | 45 | 31.9 | 29.8 | 23 | 69.9 | 0.05 | 104 | 40 | 0.768 | 11.6 | 29 | 3.37 | 29 | 14.5 | 29.5 | 29.8 | 479.7 | 4.1 | 2.434 | 25.6 | 54.5 | 98.4 | 57.18 | 84.41 | 100 | 27.5 | 15.7 | 46 | 31 | 0.779 | 34.5 | 53 | 0 | 20 | 32.9 | 1.1
50310.072 | 5310 | 4 | 1550 | 50.3 | 50 | 45 | 31.9 | 29.8 | 23 | 70 | 0.05 | 104 | 40 | 0.767 | 11.6 | 28.9 | 3.334 | 28.9 | 14.4 | 29.5 | 29.8 | 479.8 | 4.1 | 2.463 | 25.6 | 54.5 | 98.4 | 57 | 83.42 | 100 | 27.5 | 15.3 | 46 | 31 | 0.783 | 34.1 | 54 | 0 | 19.9 | 32.9 | 1.1
50340.072 | 5340 | 4 | 1550 | 50.6 | 50 | 45 | 31.9 | 29.8 | 23.1 | 70.1 | 0.05 | 104 | 40 | 0.769 | 11.6 | 28.9 | 3.345 | 28.9 | 14.4 | 29.5 | 29.8 | 479.8 | 4.1 | 2.493 | 25.7 | 54.5 | 98.4 | 57.07 | 84.04 | 100 | 27.5 | 15.7 | 46 | 31 | 0.779 | 34.5 | 54 | 0 | 20.1 | 32.9 | 1.1
50370.072 | 5370 | 4 | 1549 | 49.7 | 50 | 45 | 31.9 | 29.9 | 23 | 70 | 0.05 | 104 | 40 | 0.768 | 11.5 | 28.7 | 3.344 | 28.7 | 14.5 | 29.4 | 29.9 | 479.7 | 4.1 | 2.497 | 25.7 | 54.5 | 98.4 | 56.99 | 85.3 | 99.1 | 27.5 | 15.7 | 46 | 31 | 0.78 | 34.5 | 53 | 0 | 19.9 | 32.9 | 1.1
50400.072 | 5400 | 4 | 1548 | 50.2 | 50 | 45 | 31.9 | 29.7 | 23 | 70 | 0.05 | 104 | 40 | 0.767 | 11.5 | 28.9 | 3.344 | 28.9 | 14.5 | 29.5 | 29.7 | 479.5 | 4.1 | 2.493 | 25.7 | 54.5 | 98.4 | 57.1 | 83.32 | 98.5 | 27.5 | 15.3 | 46 | 31 | 0.779 | 34.5 | 53 | 0 | 20.1 | 32.8 | 1.1
50430.072 | 5430 | 4 | 1551 | 50.5 | 50 | 45 | 32 | 29.7 | 23 | 70.1 | 0.05 | 104 | 40 | 0.766 | 11.5 | 28.8 | 3.363 | 28.8 | 14.5 | 29.3 | 29.7 | 479.7 | 4.1 | 2.495 | 25.7 | 54.5 | 98.4 | 56.62 | 83.98 | 93.4 | 27.5 | 15.7 | 46 | 31 | 0.783 | 34.5 | 54 | 0 | 19.9 | 32.7 | 1.1
50460.072 | 5460 | 4 | 1550 | 50 | 50 | 45 | 31.9 | 29.5 | 23.1 | 69.9 | 0.05 | 104 | 40 | 0.768 | 11.5 | 28.8 | 3.354 | 28.8 | 14.5 | 29.3 | 29.5 | 479.7 | 4.1 | 2.544 | 25.7 | 54.5 | 98.4 | 56.85 | 84.07 | 100 | 27.5 | 15.7 | 46 | 31 | 0.779 | 34.5 | 56 | 0 | 19.9 | 32.6 | 1.1
50490.072 | 5490 | 4 | 1550 | 50.3 | 50 | 45 | 32 | 29.5 | 22.9 | 69.9 | 0.05 | 104 | 40 | 0.768 | 11.5 | 29.1 | 3.364 | 29.1 | 14.4 | 29.3 | 29.5 | 479.7 | 4.1 | 2.532 | 25.7 | 54.5 | 98.4 | 57.07 | 83.1 | 100 | 27.5 | 15.7 | 46 | 31 | 0.777 | 34.5 | 55 | 0 | 19.9 | 32.6 | 1.1
50520.072 | 5520 | 4 | 1550 | 50.1 | 50 | 45 | 32 | 29.4 | 23 | 70.1 | 0.05 | 104 | 40 | 0.768 | 11.5 | 29 | 3.353 | 29 | 14.4 | 29.3 | 29.4 | 479.6 | 4.1 | 2.555 | 25.7 | 54.5 | 98.4 | 56.91 | 83.5 | 100 | 27.5 | 15.7 | 47 | 31 | 0.781 | 34.1 | 56 | -16.1 | 19.9 | 32.5 | 1.1
50550.072 | 5550 | 4 | 1551 | 50.2 | 50 | 45 | 32 | 29.4 | 22.9 | 70 | 0.05 | 104 | 40 | 0.769 | 11.5 | 28.8 | 3.342 | 28.8 | 14.4 | 29.1 | 29.4 | 479.6 | 4.1 | 2.581 | 25.7 | 54.4 | 98.4 | 56.65 | 84.07 | 100 | 27.5 | 15.7 | 46 | 31 | 0.78 | 34.1 | 55 | 0 | 19.9 | 32.5 | 1.1
50580.072 | 5580 | 4 | 1550 | 50.2 | 50 | 45 | 32 | 29.4 | 23 | 69.9 | 0.05 | 104 | 40 | 0.768 | 11.5 | 29.1 | 3.365 | 29.1 | 14.4 | 29.2 | 29.4 | 479.5 | 4.1 | 2.574 | 25.7 | 54.5 | 98.4 | 56.81 | 83.47 | 100 | 27.5 | 15.7 | 46 | 31 | 0.782 | 34.5 | 53 | 0 | 20.1 | 32.5 | 1.1
50610.072 | 5610 | 4 | 1551 | 50.4 | 50 | 45 | 32.1 | 29.3 | 23.1 | 70.2 | 0.05 | 104 | 40 | 0.767 | 11.5 | 29 | 3.364 | 29 | 14.4 | 29.2 | 29.3 | 479.6 | 4.1 | 2.611 | 25.7 | 54.5 | 98.4 | 57.05 | 84.35 | 100 | 27.5 | 15.7 | 46 | 31 | 0.78 | 34.1 | 54 | 0 | 19.9 | 32.5 | 1.1
50640.072 | 5640 | 4 | 1550 | 50 | 50 | 45 | 32 | 29.3 | 23.1 | 69.9 | 0.05 | 104 | 40 | 0.768 | 11.5 | 29.1 | 3.356 | 29.1 | 14.5 | 29.3 | 29.3 | 479.4 | 4.1 | 2.593 | 25.7 | 54.5 | 98.4 | 56.68 | 83.81 | 100 | 27.5 | 15.7 | 46 | 31 | 0.78 | 34.1 | 53 | 0 | 20.1 | 32.5 | 1.1
50670.072 | 5670 | 4 | 1550 | 50.1 | 50 | 45 | 32 | 29.3 | 23.1 | 69.9 | 0.05 | 104 | 40 | 0.769 | 11.5 | 29 | 3.352 | 29 | 14.4 | 29.2 | 29.3 | 479.6 | 4.1 | 2.638 | 25.7 | 54.5 | 98.4 | 56.73 | 83.3 | 100 | 27.5 | 15.3 | 46 | 31 | 0.784 | 34.1 | 53 | 0 | 19.9 | 32.5 | 1.1
50700.072 | 5700 | 4 | 1551 | 49.9 | 50 | 45 | 32 | 29.3 | 22.9 | 70.1 | 0.05 | 103.9 | 40 | 0.768 | 11.5 | 29.2 | 3.334 | 29.2 | 14.4 | 29.2 | 29.3 | 479.5 | 4 | 2.62 | 25.7 | 54.1 | 98.4 | 55.99 | 83.31 | 100 | 27.5 | 15.3 | 46 | 31 | 0.781 | 34.1 | 55 | 0 | 19.9 | 32.5 | 1.1
50730.072 | 5730 | 4 | 1551 | 49.5 | 50 | 45 | 32.1 | 29.3 | 23 | 70 | 0.05 | 104 | 39.9 | 0.767 | 11.5 | 29.1 | 3.32 | 29.1 | 14.4 | 29.1 | 29.3 | 479.5 | 4.1 | 2.627 | 25.7 | 54.1 | 98.4 | 56.69 | 81.8 | 100 | 27.5 | 15.3 | 46 | 31 | 0.778 | 33.7 | 55 | 0 | 20 | 32.5 | 1.1
50760.072 | 5760 | 4 | 1550 | 49.9 | 50 | 45 | 32 | 29.3 | 23 | 70 | 0.05 | 104 | 40 | 0.767 | 11.5 | 29.2 | 3.328 | 29.2 | 14.4 | 29.2 | 29.3 | 479.4 | 4.1 | 2.641 | 25.7 | 54.1 | 98.4 | 56.42 | 83.65 | 100 | 27.5 | 15.3 | 46 | 31 | 0.779 | 34.1 | 53 | 0 | 19.9 | 32.5 | 1.1
50790.072 | 5790 | 4 | 1552 | 52.5 | 50 | 45 | 32 | 29.3 | 23 | 70 | 0.048 | 104.1 | 40.1 | 0.767 | 11.5 | 29.3 | 3.449 | 29.3 | 14.4 | 29.3 | 29.3 | 479.6 | 4.3 | 2.738 | 25.7 | 55.7 | 98.4 | 56.43 | 84.06 | 100 | 27.5 | 15.7 | 46 | 31 | 0.778 | 35.3 | 55 | 0 | 19.9 | 32.5 | 1.1
50820.072 | 5820 | 4 | 1548 | 51.7 | 50 | 45.1 | 32 | 29.3 | 22.9 | 70 | 0.048 | 104.1 | 40 | 0.768 | 11.5 | 29.3 | 3.427 | 29.3 | 14.4 | 29.3 | 29.3 | 479.1 | 4.3 | 2.673 | 25.7 | 55.7 | 98.4 | 56.15 | 83.43 | 99.1 | 27.5 | 15.7 | 46 | 31 | 0.778 | 35.3 | 57 | 0 | 20 | 32.5 | 1.1
50850.072 | 5850 | 4 | 1550 | 49.8 | 50 | 45 | 32 | 29.3 | 23.1 | 70 | 0.05 | 103.9 | 40 | 0.768 | 11.5 | 29.3 | 3.345 | 29.3 | 14.4 | 29.5 | 29.3 | 479.2 | 4.1 | 2.612 | 25.7 | 54.2 | 98.4 | 56.59 | 84.12 | 94.5 | 27.5 | 15.3 | 46 | 31 | 0.777 | 34.1 | 53 | 0 | 19.9 | 32.5 | 1.1
50880.072 | 5880 | 4 | 1550 | 50 | 50 | 45 | 32 | 29.3 | 23.1 | 70 | 0.05 | 104 | 40 | 0.768 | 11.5 | 29.2 | 3.329 | 29.2 | 14.4 | 29.5 | 29.3 | 479.3 | 4.1 | 2.615 | 25.7 | 54.3 | 98.4 | 56.45 | 83.37 | 100 | 27.5 | 15.3 | 46 | 31 | 0.779 | 34.1 | 55 | 0 | 20.1 | 32.5 | 1.1
50910.072 | 5910 | 4 | 1550 | 49.6 | 50 | 45 | 32 | 29.3 | 22.9 | 70 | 0.05 | 104 | 39.9 | 0.767 | 11.5 | 29.1 | 3.345 | 29.1 | 14.4 | 29.4 | 29.3 | 479.4 | 4.1 | 2.688 | 25.7 | 54.2 | 98.4 | 56.28 | 82.71 | 100 | 27.5 | 15.7 | 46 | 31 | 0.781 | 34.1 | 55 | 0 | 19.9 | 32.5 | 1.1
50940.072 | 5940 | 4 | 1551 | 50 | 50 | 45 | 31.9 | 29.3 | 22.9 | 70 | 0.05 | 104 | 40 | 0.768 | 11.5 | 29.3 | 3.34 | 29.3 | 14.4 | 29.4 | 29.3 | 479.3 | 4.1 | 2.662 | 25.7 | 54.2 | 98.4 | 56.08 | 82.59 | 100 | 27.5 | 15.7 | 46 | 31 | 0.779 | 34.1 | 55 | 0 | 20 | 32.5 | 1.1
50970.072 | 5970 | 4 | 1551 | 49.5 | 50 | 45 | 31.9 | 29.4 | 23 | 70 | 0.05 | 104 | 40 | 0.768 | 11.5 | 29.2 | 3.33 | 29.2 | 14.4 | 29.4 | 29.4 | 479.4 | 4.1 | 2.655 | 25.7 | 54.2 | 98.4 | 56.73 | 83.8 | 100 | 27.5 | 15.3 | 46 | 31 | 0.78 | 34.1 | 53 | 0 | 19.9 | 32.5 | 1.1
51000.072 | 6000 | 4 | 1549 | 49.5 | 50 | 45 | 31.9 | 29.4 | 23 | 70.1 | 0.05 | 104 | 40 | 0.768 | 11.5 | 29 | 3.342 | 29 | 14.4 | 29.5 | 29.4 | 479.1 | 4.1 | 2.662 | 25.7 | 54.3 | 98.4 | 56.09 | 84.47 | 100 | 27.5 | 15.3 | 46 | 31 | 0.782 | 34.1 | 53 | 0 | 20 | 32.5 | 1.1
51030.072 | 6030 | 4 | 1549 | 49.6 | 50 | 45 | 31.9 | 29.4 | 23 | 70 | 0.05 | 104 | 40 | 0.767 | 11.5 | 29 | 3.333 | 29 | 14.4 | 29.4 | 29.4 | 479.2 | 4.1 | 2.684 | 25.7 | 54.2 | 98.4 | 56.58 | 83.87 | 100 | 27.5 | 15.3 | 46 | 31 | 0.775 | 34.1 | 53 | 0 | 19.9 | 32.5 | 1.1
51060.072 | 6060 | 4 | 1549 | 49.5 | 50 | 45 | 32 | 29.5 | 23.1 | 70 | 0.05 | 104 | 40 | 0.767 | 11.6 | 29 | 3.35 | 29 | 14.4 | 29.3 | 29.5 | 478.9 | 4.1 | 2.666 | 25.7 | 54.2 | 98.4 | 56.59 | 82.11 | 100 | 27.5 | 15.3 | 46 | 31 | 0.776 | 34.1 | 53 | 0 | 20.1 | 32.5 | 1.1
51090.072 | 6090 | 4 | 1549 | 49.6 | 50 | 44.9 | 32 | 29.5 | 22.9 | 70 | 0.05 | 104 | 40 | 0.767 | 11.6 | 28.9 | 3.335 | 28.9 | 14.4 | 29.1 | 29.5 | 479 | 4.1 | 2.683 | 25.7 | 54.3 | 98.4 | 57.21 | 83.54 | 100 | 27.5 | 15.3 | 46 | 31 | 0.78 | 34.1 | 55 | 0 | 19.9 | 32.6 | 1.1
51120.072 | 6120 | 4 | 1551 | 49.9 | 50 | 44.9 | 32.1 | 29.5 | 23.1 | 70.1 | 0.05 | 104 | 40 | 0.768 | 11.6 | 28.7 | 3.336 | 28.7 | 14.4 | 29.1 | 29.5 | 479.1 | 4.1 | 2.759 | 25.6 | 54.2 | 98.4 | 57.25 | 83.16 | 100 | 27.5 | 15.7 | 46 | 31 | 0.785 | 34.1 | 55 | 0 | 20.1 | 32.6 | 1.1
51150.072 | 6150 | 4 | 1551 | 50 | 50 | 44.9 | 32.1 | 29.6 | 22.9 | 69.9 | 0.05 | 104 | 40 | 0.768 | 11.6 | 28.8 | 3.341 | 28.8 | 14.4 | 29.2 | 29.6 | 479 | 4.1 | 2.714 | 25.6 | 54.2 | 98.4 | 57 | 82.2 | 100 | 27.5 | 15.3 | 46 | 31 | 0.778 | 34.1 | 53 | 0 | 19.9 | 32.6 | 1.1
51180.072 | 6180 | 4 | 1551 | 50 | 50 | 44.9 | 32.1 | 29.6 | 23 | 70 | 0.05 | 104 | 40 | 0.767 | 11.6 | 28.9 | 3.35 | 28.9 | 14.4 | 29.3 | 29.6 | 479 | 4.1 | 2.697 | 25.6 | 54.2 | 98.4 | 57.25 | 84.02 | 100 | 27.5 | 15.3 | 46 | 31 | 0.778 | 34.1 | 55 | 0 | 20.1 | 32.6 | 1.1
51210.072 | 6210 | 4 | 1550 | 52.2 | 50 | 45 | 32.1 | 29.6 | 23 | 70.1 | 0.048 | 104 | 40 | 0.767 | 11.6 | 29 | 3.445 | 29 | 14.4 | 29.2 | 29.6 | 478.8 | 4.3 | 2.744 | 25.6 | 55.7 | 98.4 | 57.05 | 83.58 | 99.5 | 27.5 | 15.7 | 46 | 31 | 0.781 | 35.3 | 55 | 0.1 | 20 | 32.7 | 1.1
51240.072 | 6240 | 4 | 1550 | 52.4 | 50 | 45 | 32.1 | 29.6 | 23 | 69.9 | 0.05 | 104 | 40 | 0.768 | 11.6 | 28.8 | 3.444 | 28.8 | 14.4 | 29.1 | 29.6 | 478.7 | 4.3 | 2.832 | 25.6 | 55.7 | 98.4 | 57.08 | 83.96 | 100 | 27.5 | 15.7 | 46 | 31 | 0.783 | 35.3 | 57 | 0 | 20.1 | 32.7 | 1.1
51270.072 | 6270 | 4 | 1549 | 49.7 | 50 | 45 | 32.1 | 29.6 | 23 | 70.1 | 0.051 | 103.9 | 39.9 | 0.768 | 11.6 | 28.8 | 3.329 | 28.8 | 14.4 | 29.1 | 29.6 | 478.6 | 4.1 | 2.686 | 25.6 | 54.2 | 98.4 | 57.11 | 85.26 | 100 | 27.5 | 15.3 | 46 | 31 | 0.783 | 34.1 | 53 | 0 | 19.9 | 32.7 | 1.1
51300.072 | 6300 | 4 | 1550 | 49.9 | 50 | 45 | 32.1 | 29.7 | 23 | 69.9 | 0.051 | 104 | 40 | 0.769 | 11.6 | 28.7 | 3.327 | 28.7 | 14.4 | 29 | 29.7 | 478.6 | 4.1 | 2.739 | 25.6 | 54.2 | 98.4 | 57.18 | 82.79 | 100 | 27.5 | 15.3 | 46 | 31 | 0.78 | 34.1 | 53 | 0 | 20 | 32.7 | 1.1
51330.072 | 6330 | 4 | 1550 | 49.3 | 50 | 45 | 32 | 29.7 | 22.9 | 70 | 0.051 | 104 | 40 | 0.768 | 11.6 | 28.6 | 3.339 | 28.6 | 14.4 | 28.9 | 29.7 | 478.5 | 4.1 | 2.726 | 25.6 | 54.2 | 98.4 | 57.01 | 82.59 | 99.1 | 27.5 | 15.3 | 46 | 31 | 0.78 | 34.1 | 53 | 0 | 19.9 | 32.8 | 1.1
51360.072 | 6360 | 4 | 1550 | 49.2 | 50 | 45 | 32 | 29.7 | 22.9 | 69.9 | 0.051 | 104 | 40 | 0.768 | 11.6 | 28.6 | 3.337 | 28.6 | 14.4 | 28.9 | 29.7 | 478.5 | 4.1 | 2.739 | 25.6 | 54.2 | 98.4 | 56.89 | 83.48 | 100 | 27.5 | 15.3 | 46 | 31 | 0.781 | 34.1 | 55 | 0 | 20.1 | 32.8 | 1.1
51390.072 | 6390 | 4 | 1550 | 49.6 | 50 | 44.9 | 32 | 29.7 | 23 | 70 | 0.051 | 104 | 40 | 0.767 | 11.6 | 28.6 | 3.336 | 28.6 | 14.4 | 28.9 | 29.7 | 478.3 | 4.1 | 2.735 | 25.6 | 54.2 | 98.4 | 57.19 | 83.74 | 99.1 | 27.5 | 15.7 | 46 | 31 | 0.781 | 34.1 | 55 | 0 | 19.9 | 32.9 | 1.1
51420.072 | 6420 | 4 | 1550 | 49.5 | 50 | 44.9 | 31.9 | 29.7 | 23 | 70 | 0.05 | 104 | 40 | 0.768 | 11.6 | 28.6 | 3.337 | 28.6 | 14.4 | 28.8 | 29.7 | 478.4 | 4.1 | 2.755 | 25.6 | 54.2 | 98.4 | 57.31 | 83.67 | 100 | 27.5 | 15.3 | 46 | 31 | 0.783 | 34.1 | 55 | 0 | 20.1 | 32.9 | 1.1
51450.072 | 6450 | 4 | 1550 | 49.6 | 50 | 45 | 31.9 | 29.7 | 23 | 70 | 0.05 | 104 | 39.9 | 0.768 | 11.5 | 28.9 | 3.335 | 28.9 | 14.4 | 29.1 | 29.7 | 478.3 | 4.1 | 2.757 | 25.6 | 54.2 | 98.4 | 57.44 | 82.74 | 97.8 | 27.5 | 15.3 | 46 | 31 | 0.783 | 34.1 | 55 | 0 | 19.9 | 32.9 | 1.1
51480.072 | 6480 | 4 | 1550 | 49.7 | 50 | 45 | 32 | 29.7 | 23.1 | 70 | 0.05 | 104 | 40 | 0.768 | 11.6 | 28.8 | 3.364 | 28.8 | 14.4 | 29.2 | 29.7 | 478.4 | 4.1 | 2.797 | 25.6 | 54.3 | 98.4 | 57.62 | 84.44 | 96.8 | 27.5 | 15.7 | 46 | 31 | 0.782 | 34.1 | 53 | 0 | 20 | 32.9 | 1.1
51510.072 | 6510 | 4 | 1551 | 49.9 | 50 | 45 | 31.9 | 29.8 | 22.9 | 70 | 0.05 | 104 | 40 | 0.767 | 11.5 | 28.8 | 3.343 | 28.8 | 14.4 | 29.1 | 29.8 | 478.4 | 4.1 | 2.792 | 25.6 | 54.2 | 98.4 | 57.61 | 84.63 | 99.7 | 27.5 | 15.3 | 46 | 31 | 0.78 | 34.1 | 55 | 0 | 19.9 | 32.8 | 1.1
51540.072 | 6540 | 4 | 1551 | 49.7 | 50 | 45 | 31.9 | 29.6 | 23 | 70 | 0.05 | 104 | 40 | 0.767 | 11.5 | 28.8 | 3.345 | 28.8 | 14.4 | 29.2 | 29.6 | 478.3 | 4.1 | 2.789 | 25.7 | 54.2 | 98.4 | 57.41 | 83.67 | 96.5 | 27.5 | 15.7 | 46 | 31 | 0.781 | 34.1 | 53 | -16.1 | 20 | 32.7 | 1.1
51570.072 | 6570 | 4 | 1551 | 50.7 | 50 | 45 | 31.9 | 29.5 | 23 | 69.9 | 0.049 | 104 | 40 | 0.767 | 11.5 | 28.8 | 3.33 | 28.8 | 14.4 | 29.3 | 29.5 | 478.1 | 4.1 | 2.772 | 25.7 | 54.6 | 98.4 | 57.75 | 84.32 | 100 | 27.5 | 15.7 | 46 | 31 | 0.778 | 34.9 | 55 | 0 | 19.9 | 32.6 | 1.1
51600.072 | 6600 | 4 | 1551 | 52.3 | 50 | 45 | 32 | 29.5 | 23 | 70.1 | 0.048 | 104.1 | 40 | 0.768 | 11.5 | 28.8 | 3.455 | 28.8 | 14.4 | 29.1 | 29.5 | 478.1 | 4.3 | 2.894 | 25.7 | 55.8 | 98.4 | 57.56 | 83.62 | 100 | 27 | 15.7 | 46 | 31 | 0.78 | 35.3 | 57 | 0.1 | 20.1 | 32.6 | 1.1
51630.072 | 6630 | 4 | 1550 | 49.9 | 50 | 45 | 32 | 29.4 | 23 | 70 | 0.05 | 104 | 40 | 0.769 | 11.5 | 28.8 | 3.345 | 28.8 | 14.4 | 29.2 | 29.4 | 478 | 4.1 | 2.837 | 25.7 | 54.4 | 98.4 | 57.57 | 83.03 | 97.6 | 27.5 | 15.3 | 46 | 31 | 0.781 | 34.1 | 55 | 0 | 19.9 | 32.5 | 1.1
51660.072 | 6660 | 4 | 1554 | 51.1 | 50 | 45 | 32 | 29.4 | 23 | 70 | 0.049 | 104.1 | 40 | 0.767 | 11.5 | 28.8 | 3.401 | 28.8 | 14.4 | 29.1 | 29.4 | 478.3 | 4.2 | 2.873 | 25.7 | 55.1 | 98.4 | 57.23 | 83.36 | 100 | 27.5 | 15.7 | 46 | 31 | 0.778 | 34.9 | 56 | 0 | 19.9 | 32.5 | 1.1
51690.072 | 6690 | 4 | 1550 | 51.1 | 50 | 45.1 | 32.1 | 29.4 | 23 | 70 | 0.049 | 104 | 40 | 0.767 | 11.5 | 29 | 3.421 | 29 | 14.4 | 29.1 | 29.4 | 477.9 | 4.2 | 2.845 | 25.7 | 55.1 | 98.4 | 57.38 | 82.7 | 99.4 | 27.5 | 15.7 | 47 | 31 | 0.781 | 34.9 | 56 | 0 | 19.9 | 32.5 | 1.1
51720.072 | 6720 | 4 | 1551 | 51.1 | 50 | 45.1 | 32.1 | 29.4 | 23.1 | 70 | 0.049 | 104 | 40 | 0.768 | 11.5 | 29.2 | 3.395 | 29.2 | 14.4 | 29.2 | 29.4 | 478 | 4.2 | 2.879 | 25.7 | 55.1 | 98.4 | 56.8 | 83.2 | 96.1 | 27.5 | 15.7 | 47 | 31 | 0.78 | 34.9 | 56 | 0 | 20 | 32.5 | 1.1
51750.072 | 6750 | 4 | 1551 | 51.2 | 50 | 45.1 | 32.1 | 29.4 | 23 | 70 | 0.049 | 104 | 40 | 0.769 | 11.5 | 28.9 | 3.402 | 28.9 | 14.4 | 29.2 | 29.4 | 477.8 | 4.2 | 2.848 | 25.7 | 55.1 | 98.4 | 56.74 | 84.8 | 100 | 27.5 | 15.7 | 47 | 31 | 0.783 | 34.9 | 54 | 0 | 19.9 | 32.5 | 1.1
51780.072 | 6780 | 4 | 1550 | 50.7 | 50 | 45.1 | 32.1 | 29.3 | 23 | 70 | 0.05 | 104 | 40 | 0.769 | 11.5 | 28.8 | 3.389 | 28.8 | 14.4 | 29.2 | 29.3 | 477.7 | 4.2 | 2.845 | 25.7 | 55.1 | 98.4 | 56.57 | 83.03 | 97.1 | 27.5 | 15.7 | 47 | 31 | 0.783 | 34.9 | 54 | 0 | 20 | 32.5 | 1.1
51810.072 | 6810 | 4 | 1541 | 48.8 | 50 | 45.1 | 32 | 29.3 | 23 | 70 | 0.051 | 103.8 | 40 | 0.768 | 11.5 | 29.1 | 3.273 | 29.1 | 14.4 | 29.2 | 29.3 | 476.8 | 4.2 | 2.777 | 25.7 | 54.2 | 98.4 | 56.4 | 82.67 | 100 | 27.5 | 15.3 | 47 | 31 | 0.779 | 33.7 | 52 | 0 | 19.9 | 32.5 | 1.1
51840.072 | 6840 | 4 | 1550 | 48.8 | 50 | 45.1 | 32 | 29.4 | 23 | 70 | 0.051 | 103.9 | 40 | 0.768 | 11.5 | 29 | 3.304 | 29 | 14.5 | 29.3 | 29.4 | 477.6 | 4.1 | 2.742 | 25.8 | 53.7 | 98.4 | 56.92 | 83.77 | 100 | 27.5 | 15.3 | 47 | 31 | 0.781 | 33.7 | 52 | 0 | 20.1 | 32.5 | 1.1
51870.072 | 6870 | 4 | 1550 | 48.8 | 50 | 45 | 32.1 | 29.4 | 23 | 70 | 0.052 | 103.9 | 40 | 0.767 | 11.5 | 29.2 | 3.303 | 29.2 | 14.5 | 29.4 | 29.4 | 477.6 | 4.1 | 2.744 | 25.8 | 53.7 | 98.4 | 56.71 | 84.24 | 100 | 27.5 | 15.3 | 46 | 31 | 0.78 | 33.7 | 55 | 0 | 19.9 | 32.5 | 1.1
51900.072 | 6900 | 4 | 1550 | 48.5 | 50 | 45 | 32 | 29.3 | 23.1 | 70 | 0.051 | 104 | 40 | 0.768 | 11.5 | 29.5 | 3.304 | 29.5 | 14.5 | 29.4 | 29.3 | 477.6 | 4.1 | 2.724 | 25.8 | 53.7 | 98.4 | 56.76 | 83.63 | 100 | 27.5 | 15.3 | 46 | 31 | 0.781 | 33.7 | 55 | 0 | 19.9 | 32.5 | 1.1
51930.072 | 6930 | 4 | 1554 | 51.4 | 50 | 45 | 32 | 29.3 | 23 | 70 | 0.049 | 104.2 | 40.1 | 0.769 | 11.5 | 29.4 | 3.41 | 29.4 | 14.5 | 29.4 | 29.3 | 478.1 | 4.3 | 2.871 | 25.8 | 55 | 98.4 | 56.72 | 84.29 | 100 | 27.5 | 15.7 | 46 | 31 | 0.781 | 34.9 | 56 | 0 | 19.8 | 32.5 | 1.1
51960.072 | 6960 | 4 | 1550 | 51.3 | 50 | 45 | 32 | 29.4 | 23 | 70 | 0.05 | 104.1 | 40 | 0.768 | 11.5 | 29.3 | 3.404 | 29.3 | 14.4 | 29.2 | 29.4 | 477.3 | 4.3 | 2.83 | 25.7 | 55.1 | 98.4 | 56.7 | 84.24 | 100 | 27.5 | 15.7 | 46 | 31 | 0.78 | 34.9 | 56 | 0 | 20.1 | 32.5 | 1.1
51990.072 | 6990 | 4 | 1550 | 51.2 | 50 | 45 | 31.9 | 29.4 | 23 | 70 | 0.049 | 104 | 40 | 0.767 | 11.5 | 29.1 | 3.408 | 29.1 | 14.4 | 29.2 | 29.4 | 477.3 | 4.3 | 2.866 | 25.7 | 55.1 | 98.4 | 56.43 | 82.58 | 100 | 27.5 | 15.7 | 46 | 31 | 0.779 | 34.9 | 56 | 0 | 20 | 32.5 | 1.1
52020.072 | 7020 | 4 | 1549 | 51.1 | 50 | 45 | 31.9 | 29.5 | 23 | 70.1 | 0.049 | 104 | 40 | 0.767 | 11.5 | 29.1 | 3.386 | 29.1 | 14.5 | 29.3 | 29.5 | 477.2 | 4.3 | 2.852 | 25.7 | 55.2 | 98.4 | 56.29 | 82.87 | 100 | 27.5 | 15.7 | 46 | 31 | 0.78 | 34.9 | 54 | 0 | 20 | 32.5 | 1.1
52050.072 | 7050 | 4 | 1548 | 48.6 | 50 | 45 | 31.9 | 29.4 | 23 | 70 | 0.051 | 103.9 | 40 | 0.767 | 11.5 | 29.2 | 3.292 | 29.2 | 14.5 | 29.3 | 29.4 | 477.1 | 4.1 | 2.752 | 25.7 | 53.7 | 98.4 | 56.74 | 83.44 | 100 | 27.5 | 15.3 | 46 | 31 | 0.78 | 33.7 | 55 | -16.1 | 19.9 | 32.5 | 1.1
52080.072 | 7080 | 4 | 1550 | 48.6 | 50 | 44.9 | 31.9 | 29.5 | 23 | 69.9 | 0.051 | 104 | 40 | 0.768 | 11.5 | 29.1 | 3.294 | 29.1 | 14.5 | 29.5 | 29.5 | 477.3 | 4.1 | 2.756 | 25.7 | 53.7 | 98.4 | 57.02 | 83.69 | 100 | 27.5 | 15.3 | 46 | 31 | 0.782 | 33.7 | 55 | 0 | 20.1 | 32.5 | 1.1
52110.072 | 7110 | 4 | 1550 | 48.6 | 50 | 44.9 | 31.9 | 29.5 | 23 | 70 | 0.051 | 104 | 40 | 0.768 | 11.5 | 29.2 | 3.286 | 29.2 | 14.4 | 29.4 | 29.5 | 477.3 | 4.1 | 2.798 | 25.7 | 53.7 | 98.4 | 57.06 | 83.34 | 100 | 27.5 | 15.3 | 46 | 31 | 0.783 | 33.7 | 53 | 0 | 19.8 | 32.5 | 1.1
52140.072 | 7140 | 4 | 1551 | 51.2 | 50 | 44.9 | 32 | 29.5 | 23 | 70 | 0.049 | 104.1 | 40.1 | 0.766 | 11.5 | 29.4 | 3.415 | 29.4 | 14.4 | 29.3 | 29.5 | 477.4 | 4.3 | 2.862 | 25.7 | 55.2 | 98.4 | 57.21 | 83.92 | 100 | 27.5 | 15.7 | 46 | 31 | 0.782 | 34.9 | 56 | 0.1 | 20.1 | 32.6 | 1.1
52170.072 | 7170 | 4 | 1550 | 51.2 | 50 | 45 | 32 | 29.6 | 23 | 70 | 0.049 | 104 | 40.1 | 0.766 | 11.5 | 29.2 | 3.417 | 29.2 | 14.4 | 29.4 | 29.6 | 477.2 | 4.3 | 2.866 | 25.7 | 55.2 | 98.4 | 56.87 | 83.22 | 99.1 | 27.5 | 15.7 | 46 | 31 | 0.781 | 34.9 | 56 | 0 | 19.9 | 32.6 | 1.1
52200.072 | 7200 | 4 | 1550 | 51 | 50 | 45 | 32 | 29.5 | 22.9 | 70.1 | 0.049 | 104 | 40.1 | 0.767 | 11.5 | 29.1 | 3.4 | 29.1 | 14.5 | 29.3 | 29.5 | 477 | 4.3 | 2.901 | 25.7 | 55.2 | 98.4 | 56.84 | 84.08 | 100 | 27.5 | 15.7 | 46 | 31 | 0.779 | 34.9 | 54 | 0 | 20 | 32.6 | 1.1
59430.072 | 30 | 5 | 1549 | 50.7 | 49.9 | 46.4 | 32.1 | 28.9 | 32.7 | 70 | 0.05 | 104.1 | 40 | 0.769 | 11.5 | 31 | 3.434 | 31 | 14.4 | 31.3 | 28.9 | 488.9 | 3.9 | 1.617 | 28.5 | 55.4 | 98.4 | 52.9 | 75.66 | 100 | 27 | 15.7 | 48 | 31 | 0.782 | 34.9 | 57 | 0 | 19.9 | 27.9 | 1.1
59460.072 | 60 | 5 | 1552 | 51.2 | 49.9 | 46.2 | 32.1 | 29 | 33.1 | 69.9 | 0.05 | 104.1 | 40 | 0.77 | 11.5 | 31.1 | 3.444 | 31.1 | 14.4 | 31.1 | 29 | 488.9 | 3.8 | 1.614 | 28.5 | 55.4 | 98.4 | 51.54 | 74.45 | 100 | 27.5 | 15.7 | 48 | 31 | 0.78 | 35.3 | 57 | 0 | 20 | 28 | 1.1
59490.072 | 90 | 5 | 1550 | 51 | 49.9 | 46.1 | 31.9 | 29 | 32.8 | 70 | 0.05 | 104 | 40 | 0.768 | 11.5 | 31.2 | 3.453 | 31.2 | 14.4 | 31.1 | 29 | 488.7 | 3.9 | 1.609 | 28.4 | 55.4 | 98.4 | 49.59 | 77.83 | 100 | 27.5 | 15.7 | 47 | 31 | 0.78 | 34.9 | 55 | 0 | 19.9 | 28 | 1.1
59520.072 | 120 | 5 | 1550 | 50.8 | 50 | 45.9 | 31.8 | 29 | 32.7 | 70 | 0.05 | 104 | 39.9 | 0.768 | 11.5 | 31 | 3.446 | 31 | 14.4 | 31.1 | 29 | 488.8 | 3.9 | 1.631 | 28.3 | 55.4 | 98.4 | 48.63 | 76.13 | 100 | 27.5 | 15.7 | 47 | 31 | 0.781 | 34.9 | 54 | 0 | 20 | 32.1 | 1.1
59550.072 | 150 | 5 | 1551 | 50.8 | 50 | 45.7 | 31.8 | 29.1 | 32.5 | 70 | 0.049 | 103.9 | 40 | 0.768 | 11.5 | 31 | 3.444 | 31 | 14.4 | 31.2 | 29.1 | 488.8 | 3.8 | 1.63 | 28.2 | 55.4 | 98.4 | 47.78 | 77.52 | 100 | 27.5 | 15.7 | 47 | 31 | 0.78 | 34.9 | 55 | 0 | 20 | 32.1 | 1.1
59580.072 | 180 | 5 | 1550 | 48.3 | 50 | 45.5 | 31.8 | 29.2 | 32.3 | 70 | 0.051 | 103.9 | 39.9 | 0.769 | 11.5 | 31 | 3.325 | 31 | 14.4 | 31.1 | 29.2 | 488.7 | 3.7 | 1.527 | 28.2 | 54 | 98.4 | 47.72 | 77.23 | 100 | 27.5 | 15.3 | 47 | 31 | 0.782 | 34.1 | 53 | -16.1 | 20.1 | 32.2 | 1.1
59610.072 | 210 | 5 | 1550 | 48.3 | 49.9 | 45.3 | 31.8 | 29.2 | 32.1 | 70.1 | 0.051 | 103.9 | 39.9 | 0.769 | 11.5 | 31 | 3.337 | 31 | 14.4 | 31.1 | 29.2 | 488.9 | 3.7 | 1.529 | 28.1 | 54 | 98.4 | 47.29 | 78.07 | 100 | 27.5 | 15.3 | 47 | 31 | 0.783 | 33.7 | 55 | -16.1 | 19.9 | 32.3 | 1.1
59640.072 | 240 | 5 | 1557 | 51.3 | 50 | 45.2 | 31.9 | 29.3 | 31.9 | 70 | 0.049 | 104.2 | 40.1 | 0.768 | 11.5 | 30.9 | 3.496 | 30.9 | 14.4 | 31 | 29.3 | 489.6 | 3.9 | 1.63 | 28.1 | 55.5 | 98.4 | 47.14 | 78.12 | 100 | 27.5 | 15.7 | 47 | 31 | 0.783 | 35.3 | 55 | 0 | 20.1 | 32.3 | 1.1
59670.072 | 270 | 5 | 1550 | 51 | 50 | 45.1 | 31.9 | 29.3 | 31.8 | 69.9 | 0.049 | 104.1 | 40 | 0.767 | 11.5 | 31.1 | 3.457 | 31.1 | 14.4 | 31 | 29.3 | 489 | 3.9 | 1.634 | 28 | 55.6 | 98.4 | 47.39 | 77.4 | 100 | 27 | 15.7 | 47 | 31 | 0.783 | 35.3 | 55 | 0 | 19.9 | 32.4 | 1.1
59700.072 | 300 | 5 | 1545 | 48.9 | 50 | 45 | 31.9 | 29.4 | 31.6 | 70 | 0.051 | 103.9 | 39.9 | 0.769 | 11.5 | 31.2 | 3.351 | 31.2 | 14.4 | 31.2 | 29.4 | 488.5 | 3.7 | 1.526 | 28 | 54.3 | 98.4 | 47.05 | 78.28 | 99.4 | 27.5 | 15.3 | 47 | 31 | 0.778 | 34.1 | 55 | 0 | 20.1 | 32.4 | 1.1
59730.072 | 330 | 5 | 1550 | 48.7 | 50 | 44.9 | 32 | 29.5 | 31.4 | 70 | 0.051 | 103.9 | 40 | 0.769 | 11.5 | 31.1 | 3.346 | 31.1 | 14.4 | 31.2 | 29.5 | 489 | 3.7 | 1.517 | 28 | 54.2 | 98.4 | 47.55 | 79.62 | 99.6 | 27.5 | 15.3 | 46 | 31 | 0.782 | 34.1 | 55 | 0 | 19.9 | 32.5 | 1.1
59760.072 | 360 | 5 | 1549 | 48.5 | 49.9 | 44.8 | 32 | 29.5 | 31.2 | 70 | 0.051 | 103.9 | 40 | 0.769 | 11.5 | 31.3 | 3.347 | 31.3 | 14.5 | 31.3 | 29.5 | 488.9 | 3.7 | 1.509 | 27.9 | 54.2 | 98.4 | 47.76 | 79.2 | 98.3 | 27.5 | 15.3 | 46 | 31 | 0.783 | 34.1 | 53 | -16.1 | 19.9 | 32.5 | 1.1
59790.072 | 390 | 5 | 1551 | 51.4 | 49.9 | 44.7 | 32 | 29.4 | 31.1 | 70 | 0.049 | 104.2 | 40.1 | 0.768 | 11.5 | 31.2 | 3.499 | 31.2 | 14.4 | 31.4 | 29.4 | 489.2 | 3.9 | 1.619 | 27.9 | 55.8 | 98.4 | 48.55 | 79.06 | 100 | 27 | 15.7 | 46 | 31 | 0.782 | 35.3 | 57 | 0 | 19.9 | 32.3 | 1.1
59820.072 | 420 | 5 | 1546 | 48.9 | 50 | 44.7 | 32 | 29.2 | 30.9 | 70 | 0.051 | 103.9 | 39.9 | 0.768 | 11.5 | 31.2 | 3.36 | 31.2 | 14.4 | 31.2 | 29.2 | 488.6 | 3.7 | 1.556 | 27.8 | 54.5 | 98.4 | 48.85 | 80.78 | 92.4 | 27.5 | 15.3 | 46 | 31 | 0.784 | 34.1 | 53 | 0 | 20 | 32.2 | 1.1
59850.072 | 450 | 5 | 1550 | 49.3 | 50 | 44.7 | 32 | 29.1 | 30.8 | 70 | 0.051 | 104 | 40 | 0.769 | 11.5 | 31 | 3.365 | 31 | 14.5 | 31.1 | 29.1 | 488.9 | 3.7 | 1.55 | 27.8 | 54.3 | 98.4 | 49.56 | 79.69 | 100 | 27.5 | 15.3 | 46 | 31 | 0.781 | 34.1 | 55 | -16.1 | 19.9 | 32.1 | 1.1
59880.072 | 480 | 5 | 1551 | 49.2 | 50 | 44.7 | 32 | 29.1 | 30.6 | 70 | 0.051 | 104 | 40 | 0.769 | 11.5 | 30.9 | 3.376 | 30.9 | 14.5 | 31 | 29.1 | 489 | 3.7 | 1.542 | 27.8 | 54.3 | 98.4 | 50.02 | 80.35 | 100 | 27.5 | 15.3 | 46 | 31 | 0.779 | 34.1 | 55 | 0 | 20.1 | 28 | 1.1
59910.072 | 510 | 5 | 1550 | 49.1 | 50 | 44.6 | 32 | 29.1 | 30.4 | 70 | 0.05 | 104 | 40 | 0.77 | 11.5 | 30.9 | 3.369 | 30.9 | 14.5 | 31 | 29.1 | 488.8 | 3.7 | 1.533 | 27.7 | 54.3 | 98.4 | 50.72 | 79.83 | 100 | 27.5 | 15.7 | 46 | 31 | 0.782 | 34.1 | 53 | 0 | 19.9 | 28 | 1.1
59940.072 | 540 | 5 | 1549 | 49 | 50 | 44.6 | 32 | 29.1 | 30.3 | 70 | 0.05 | 104 | 40 | 0.769 | 11.5 | 31 | 3.378 | 31 | 14.4 | 31.1 | 29.1 | 488.7 | 3.7 | 1.542 | 27.7 | 54.4 | 98.4 | 50.78 | 80.1 | 100 | 27.5 | 15.3 | 46 | 31 | 0.78 | 34.5 | 54 | 0 | 20.1 | 28 | 1.1
59970.072 | 570 | 5 | 1550 | 49.4 | 50 | 44.6 | 32 | 29 | 30.1 | 70 | 0.05 | 104 | 40 | 0.768 | 11.5 | 31 | 3.378 | 31 | 14.5 | 31 | 29 | 488.9 | 3.7 | 1.546 | 27.7 | 54.3 | 98.4 | 51.91 | 79.9 | 100 | 27.5 | 15.7 | 46 | 31 | 0.781 | 34.1 | 55 | 0.1 | 20 | 28 | 1.1
60000.072 | 600 | 5 | 1552 | 51.3 | 50 | 44.7 | 32.1 | 29 | 30 | 70 | 0.048 | 104.2 | 40.1 | 0.768 | 11.5 | 31 | 3.484 | 31 | 14.4 | 31.1 | 29 | 488.9 | 3.9 | 1.653 | 27.6 | 55.8 | 98.4 | 51.97 | 81.08 | 100 | 27 | 15.7 | 46 | 31 | 0.78 | 35.3 | 57 | 0 | 20 | 32.1 | 1.1
60030.072 | 630 | 5 | 1551 | 52.2 | 50 | 44.8 | 32.1 | 29.1 | 29.8 | 70 | 0.048 | 104.1 | 40 | 0.768 | 11.5 | 31.1 | 3.486 | 31.1 | 14.4 | 31 | 29.1 | 488.6 | 3.9 | 1.657 | 27.6 | 55.8 | 98.4 | 52.15 | 80.31 | 100 | 27 | 15.7 | 46 | 31 | 0.78 | 35.3 | 55 | 0 | 19.9 | 32.1 | 1.1
60060.072 | 660 | 5 | 1543 | 49.7 | 50 | 44.8 | 32.1 | 29.1 | 29.6 | 70 | 0.049 | 103.9 | 40 | 0.768 | 11.5 | 31.1 | 3.338 | 31.1 | 14.4 | 30.9 | 29.1 | 487.8 | 3.9 | 1.612 | 27.6 | 55 | 98.4 | 52.42 | 80.57 | 100 | 27.5 | 15.3 | 46 | 31 | 0.781 | 34.1 | 53 | 0 | 20.1 | 32.1 | 1.1
60090.072 | 690 | 5 | 1550 | 49.4 | 50 | 44.8 | 32 | 29.1 | 29.4 | 70 | 0.05 | 103.9 | 40 | 0.769 | 11.5 | 30.9 | 3.368 | 30.9 | 14.4 | 30.9 | 29.1 | 488.2 | 3.7 | 1.559 | 27.6 | 54.3 | 98.4 | 52.96 | 79.86 | 100 | 27.5 | 15.3 | 46 | 31 | 0.78 | 34.1 | 55 | 0 | 19.9 | 32.1 | 1.1
60120.072 | 720 | 5 | 1549 | 49 | 50 | 44.8 | 32.1 | 29.1 | 29.3 | 70 | 0.05 | 104 | 40 | 0.769 | 11.5 | 31 | 3.365 | 31 | 14.4 | 31.1 | 29.1 | 488.1 | 3.7 | 1.545 | 27.5 | 54.4 | 98.4 | 52.6 | 79.23 | 98.1 | 27.5 | 15.3 | 46 | 31 | 0.78 | 34.1 | 55 | 0 | 20 | 32.1 | 1.1
60150.072 | 750 | 5 | 1549 | 48.8 | 50 | 44.8 | 32 | 29.2 | 29.1 | 70 | 0.05 | 103.9 | 40 | 0.768 | 11.5 | 31.2 | 3.376 | 31.2 | 14.4 | 31 | 29.2 | 488 | 3.7 | 1.539 | 27.5 | 54.3 | 98.4 | 53.51 | 80.4 | 100 | 27.5 | 15.3 | 46 | 31 | 0.781 | 34.1 | 55 | 0 | 20 | 32.2 | 1.1
60180.072 | 780 | 5 | 1550 | 49.6 | 50 | 44.9 | 32 | 29.2 | 28.9 | 70.1 | 0.05 | 104 | 40 | 0.769 | 11.5 | 31.3 | 3.379 | 31.3 | 14.4 | 30.9 | 29.2 | 488 | 3.7 | 1.551 | 27.5 | 54.3 | 98.4 | 53.33 | 79.75 | 98.6 | 27.5 | 15.7 | 46 | 31 | 0.782 | 34.1 | 55 | 0 | 19.9 | 32.2 | 1.1
60210.072 | 810 | 5 | 1550 | 49.4 | 50 | 44.9 | 32 | 29.3 | 28.8 | 69.9 | 0.05 | 104 | 40 | 0.769 | 11.5 | 31.2 | 3.354 | 31.2 | 14.4 | 30.9 | 29.3 | 488 | 3.7 | 1.549 | 27.5 | 54.3 | 98.4 | 53.42 | 82.08 | 100 | 27.5 | 15.7 | 46 | 31 | 0.78 | 34.1 | 53 | 0 | 19.9 | 32.2 | 1.1
60240.072 | 840 | 5 | 1554 | 51.7 | 50 | 44.9 | 32 | 29.3 | 28.6 | 70.1 | 0.049 | 104.3 | 40.1 | 0.769 | 11.5 | 31 | 3.49 | 31 | 14.5 | 31.1 | 29.3 | 488.3 | 3.9 | 1.633 | 27.4 | 55.7 | 98.4 | 53.68 | 80.71 | 100 | 27 | 15.7 | 46 | 31 | 0.779 | 35.3 | 55 | 0 | 20 | 32.3 | 1.1
60270.072 | 870 | 5 | 1550 | 51.5 | 50 | 45 | 32 | 29.3 | 28.5 | 70 | 0.049 | 104 | 40.1 | 0.768 | 11.6 | 30.9 | 3.478 | 30.9 | 14.4 | 31 | 29.3 | 487.6 | 3.9 | 1.611 | 27.4 | 55.8 | 98.4 | 53.5 | 79.56 | 100 | 27 | 15.7 | 46 | 31 | 0.782 | 35.3 | 57 | 0 | 19.9 | 32.3 | 1.1
60300.072 | 900 | 5 | 1548 | 49.6 | 50 | 45 | 31.9 | 29.4 | 28.3 | 70 | 0.051 | 103.9 | 39.9 | 0.769 | 11.6 | 30.8 | 3.377 | 30.8 | 14.4 | 31 | 29.4 | 487.4 | 3.8 | 1.526 | 27.4 | 54.4 | 98.4 | 52.93 | 80.89 | 100 | 27.5 | 15.7 | 46 | 31 | 0.783 | 34.1 | 53 | 0 | 20.1 | 32.4 | 1.1
60330.072 | 930 | 5 | 1550 | 49.2 | 50 | 45 | 32 | 29.4 | 28.1 | 70 | 0.051 | 104 | 40 | 0.768 | 11.6 | 30.8 | 3.376 | 30.8 | 14.4 | 31 | 29.4 | 487.5 | 3.8 | 1.528 | 27.4 | 54.3 | 98.4 | 53.31 | 81.2 | 100 | 27.5 | 15.7 | 46 | 31 | 0.782 | 34.1 | 55 | 0 | 19.9 | 32.4 | 1.1
60360.072 | 960 | 5 | 1550 | 49.5 | 50 | 45 | 31.9 | 29.5 | 27.9 | 69.9 | 0.051 | 104 | 40 | 0.769 | 11.6 | 31 | 3.374 | 31 | 14.4 | 31.2 | 29.5 | 487.5 | 3.8 | 1.536 | 27.3 | 54.3 | 98.4 | 53.06 | 79.69 | 98.4 | 27.5 | 15.7 | 46 | 31 | 0.78 | 34.1 | 55 | 0 | 20 | 32.5 | 1.1
60390.072 | 990 | 5 | 1551 | 49.5 | 50 | 45 | 31.9 | 29.5 | 27.8 | 70 | 0.051 | 104 | 40 | 0.77 | 11.5 | 30.8 | 3.362 | 30.8 | 14.4 | 31 | 29.5 | 487.5 | 3.7 | 1.539 | 27.3 | 54.3 | 98.4 | 53.26 | 80.27 | 96.8 | 27.5 | 15.7 | 46 | 31 | 0.78 | 34.1 | 55 | 0 | 20 | 32.5 | 1.1
60420.072 | 1020 | 5 | 1549 | 49.1 | 50 | 45 | 31.9 | 29.5 | 27.6 | 70 | 0.051 | 104 | 40.1 | 0.767 | 11.5 | 30.7 | 3.374 | 30.7 | 14.4 | 31 | 29.5 | 487.4 | 3.8 | 1.542 | 27.3 | 54.4 | 98.4 | 53.15 | 80.03 | 94.4 | 27.5 | 15.3 | 46 | 31 | 0.776 | 34.1 | 54 | 0 | 19.9 | 32.5 | 1.1
60450.072 | 1050 | 5 | 1549 | 48.7 | 50 | 45 | 31.9 | 29.6 | 27.4 | 70 | 0.05 | 104 | 40 | 0.767 | 11.5 | 30.6 | 3.387 | 30.6 | 14.4 | 31.1 | 29.6 | 487.3 | 3.8 | 1.529 | 27.3 | 54.4 | 98.4 | 52.92 | 81.01 | 97.4 | 27.5 | 15.3 | 46 | 31 | 0.781 | 34.1 | 55 | 0 | 19.9 | 32.5 | 1.1
60480.072 | 1080 | 5 | 1551 | 52 | 50 | 45.1 | 31.9 | 29.4 | 27.3 | 70 | 0.049 | 104 | 40.1 | 0.767 | 11.5 | 30.8 | 3.506 | 30.8 | 14.4 | 30.9 | 29.4 | 487.3 | 4 | 1.607 | 27.2 | 55.8 | 98.4 | 52.98 | 81.28 | 100 | 27 | 15.7 | 46 | 31 | 0.777 | 35.7 | 57 | 0 | 20.1 | 32.5 | 1.1
60510.072 | 1110 | 5 | 1543 | 49.8 | 50 | 45.1 | 32 | 29.4 | 27.1 | 70 | 0.05 | 103.9 | 39.9 | 0.768 | 11.5 | 30.9 | 3.358 | 30.9 | 14.4 | 31 | 29.4 | 486.4 | 3.8 | 1.508 | 27.2 | 54.5 | 98.4 | 52.91 | 80.09 | 98.3 | 27.5 | 15.3 | 46 | 31 | 0.783 | 34.5 | 56 | 0 | 19.9 | 32.4 | 1.1
60540.072 | 1140 | 5 | 1549 | 49.6 | 50 | 45 | 32 | 29.3 | 26.9 | 69.9 | 0.05 | 104 | 40 | 0.769 | 11.5 | 30.8 | 3.375 | 30.8 | 14.4 | 31 | 29.3 | 486.7 | 3.8 | 1.494 | 27.2 | 54.4 | 98.4 | 53.03 | 81.23 | 100 | 27.5 | 15.3 | 46 | 31 | 0.78 | 34.1 | 55 | 0 | 20.1 | 32.3 | 1.1
60570.072 | 1170 | 5 | 1552 | 49.8 | 50 | 45 | 32.1 | 29.3 | 26.7 | 70.1 | 0.05 | 104 | 40 | 0.769 | 11.5 | 30.7 | 3.379 | 30.7 | 14.4 | 30.9 | 29.3 | 486.9 | 3.8 | 1.506 | 27.1 | 54.3 | 98.4 | 52.85 | 81.14 | 100 | 27.5 | 15.7 | 46 | 31 | 0.778 | 34.1 | 55 | 0 | 20 | 32.3 | 1.1
60600.072 | 1200 | 5 | 1551 | 49.4 | 50 | 45 | 32 | 29.3 | 26.6 | 70 | 0.05 | 104 | 40 | 0.767 | 11.5 | 30.8 | 3.378 | 30.8 | 14.4 | 30.9 | 29.3 | 486.8 | 3.8 | 1.503 | 27.1 | 54.4 | 98.4 | 52.96 | 80.44 | 100 | 27.5 | 15.7 | 46 | 31 | 0.775 | 34.1 | 54 | 0 | 20.1 | 32.3 | 1.1
60630.072 | 1230 | 5 | 1550 | 49.6 | 50 | 45 | 32.1 | 29.3 | 26.4 | 70.1 | 0.05 | 104 | 40 | 0.769 | 11.5 | 31 | 3.376 | 31 | 14.4 | 30.8 | 29.3 | 486.6 | 3.8 | 1.496 | 27.1 | 54.4 | 98.4 | 52.72 | 80.89 | 100 | 27.5 | 15.3 | 46 | 31 | 0.783 | 34.1 | 53 | 0 | 19.9 | 32.3 | 1.1
60660.072 | 1260 | 5 | 1551 | 49.6 | 50 | 45 | 32.1 | 29.3 | 26.2 | 70.1 | 0.05 | 104 | 40 | 0.768 | 11.5 | 30.9 | 3.373 | 30.9 | 14.4 | 30.9 | 29.3 | 486.7 | 3.8 | 1.512 | 27.1 | 54.4 | 98.4 | 52.82 | 80.34 | 99.6 | 27.5 | 15.7 | 46 | 31 | 0.784 | 34.1 | 53 | 0 | 19.9 | 32.3 | 1.1
60690.072 | 1290 | 5 | 1551 | 49.4 | 50 | 45 | 32.1 | 29.3 | 26.1 | 69.9 | 0.05 | 104 | 40 | 0.77 | 11.5 | 30.9 | 3.372 | 30.9 | 14.4 | 31 | 29.3 | 486.5 | 3.8 | 1.522 | 27.1 | 54.3 | 98.4 | 52.86 | 80.61 | 100 | 27.5 | 15.7 | 46 | 31 | 0.784 | 34.1 | 53 | -16.1 | 19.9 | 32.3 | 1.1
60720.072 | 1320 | 5 | 1552 | 52.4 | 50 | 45 | 32.1 | 29.4 | 26 | 70.1 | 0.049 | 104.1 | 40.1 | 0.769 | 11.5 | 30.8 | 3.498 | 30.8 | 14.4 | 31.1 | 29.4 | 486.5 | 4 | 1.611 | 27 | 55.9 | 98.4 | 52.99 | 80.56 | 100 | 27 | 15.7 | 46 | 31 | 0.776 | 35.3 | 57 | 0 | 19.9 | 32.4 | 1.1
60750.072 | 1350 | 5 | 1544 | 49.6 | 50 | 45 | 32 | 29.4 | 25.8 | 70 | 0.05 | 103.9 | 39.9 | 0.768 | 11.5 | 30.7 | 3.361 | 30.7 | 14.4 | 31.2 | 29.4 | 485.7 | 3.8 | 1.522 | 27 | 54.5 | 98.4 | 52.72 | 80.44 | 95.7 | 27.5 | 15.3 | 46 | 31 | 0.781 | 34.5 | 56 | 0 | 20 | 32.4 | 1.1
60780.072 | 1380 | 5 | 1551 | 49.5 | 50 | 45 | 32.1 | 29.4 | 25.6 | 70 | 0.051 | 103.9 | 39.9 | 0.768 | 11.5 | 30.9 | 3.386 | 30.9 | 14.4 | 31.1 | 29.4 | 486.1 | 3.8 | 1.516 | 27 | 54.4 | 98.4 | 52.98 | 80.28 | 100 | 27.5 | 15.7 | 46 | 31 | 0.778 | 34.1 | 55 | 0 | 20 | 32.4 | 1.1
60810.072 | 1410 | 5 | 1549 | 49.2 | 50 | 45 | 32 | 29.4 | 25.5 | 70.1 | 0.051 | 104 | 40 | 0.767 | 11.5 | 30.8 | 3.388 | 30.8 | 14.4 | 31.1 | 29.4 | 486 | 3.8 | 1.516 | 27 | 54.4 | 98.4 | 53.17 | 80.35 | 100 | 27.5 | 15.3 | 46 | 31 | 0.779 | 34.1 | 55 | 0 | 19.9 | 32.4 | 1.1
60840.072 | 1440 | 5 | 1551 | 49.6 | 50 | 44.9 | 32 | 29.5 | 25.3 | 69.9 | 0.051 | 104 | 40 | 0.769 | 11.5 | 30.9 | 3.372 | 30.9 | 14.4 | 31.1 | 29.5 | 486 | 3.8 | 1.52 | 26.9 | 54.4 | 98.4 | 52.92 | 80.6 | 94.5 | 27.5 | 15.3 | 46 | 31 | 0.78 | 34.1 | 55 | 0 | 20.1 | 32.5 | 1.1
60870.072 | 1470 | 5 | 1551 | 50.2 | 50 | 44.9 | 32 | 29.5 | 25.1 | 70 | 0.051 | 104 | 40 | 0.768 | 11.5 | 31.3 | 3.369 | 31.3 | 14.4 | 31 | 29.5 | 486 | 3.8 | 1.518 | 26.9 | 54.4 | 98.5 | 53.56 | 81.15 | 97.7 | 27.5 | 15.7 | 46 | 31 | 0.785 | 34.1 | 55 | 0 | 19.9 | 32.5 | 1.1
60900.072 | 1500 | 5 | 1550 | 49.5 | 50 | 44.9 | 32 | 29.6 | 25 | 70 | 0.051 | 104 | 40 | 0.769 | 11.6 | 31.3 | 3.363 | 31.3 | 14.4 | 31 | 29.6 | 485.8 | 3.8 | 1.513 | 26.9 | 54.4 | 98.4 | 53.19 | 81.03 | 93.5 | 27.5 | 15.7 | 46 | 31 | 0.781 | 34.1 | 53 | 0 | 20.1 | 32.5 | 1.1
60930.072 | 1530 | 5 | 1550 | 49.4 | 50 | 44.9 | 31.9 | 29.6 | 24.8 | 70 | 0.05 | 104 | 40 | 0.767 | 11.5 | 31.1 | 3.375 | 31.1 | 14.4 | 31 | 29.6 | 485.7 | 3.8 | 1.508 | 26.9 | 54.4 | 98.5 | 53.12 | 81.99 | 98.3 | 27.5 | 15.7 | 46 | 31 | 0.78 | 34.1 | 53 | 0 | 19.9 | 32.5 | 1.1
60960.072 | 1560 | 5 | 1551 | 49.8 | 50 | 44.9 | 31.9 | 29.6 | 24.6 | 70 | 0.05 | 104 | 40 | 0.767 | 11.5 | 31.2 | 3.377 | 31.2 | 14.4 | 30.9 | 29.6 | 485.8 | 3.8 | 1.509 | 26.9 | 54.4 | 98.5 | 53.87 | 80.31 | 99.5 | 27.5 | 15.7 | 46 | 31 | 0.782 | 34.1 | 55 | 0 | 20 | 32.6 | 1.1
60990.072 | 1590 | 5 | 1550 | 51.7 | 50 | 45 | 31.9 | 29.6 | 24.4 | 70 | 0.048 | 104.1 | 40 | 0.769 | 11.5 | 31.1 | 3.496 | 31.1 | 14.4 | 30.9 | 29.6 | 485.5 | 4.1 | 1.586 | 26.8 | 56 | 98.4 | 53.53 | 79.89 | 99.3 | 27 | 15.7 | 46 | 31 | 0.779 | 35.3 | 57 | -16.1 | 19.9 | 32.6 | 1.1
61020.072 | 1620 | 5 | 1547 | 50 | 50 | 45 | 31.9 | 29.6 | 24.3 | 69.9 | 0.05 | 104 | 39.9 | 0.769 | 11.5 | 31.2 | 3.382 | 31.2 | 14.4 | 30.9 | 29.6 | 485.1 | 3.8 | 1.517 | 26.9 | 54.6 | 98.4 | 53.56 | 82.32 | 98.4 | 27.5 | 15.3 | 46 | 31 | 0.781 | 34.5 | 54 | 0 | 19.9 | 32.6 | 1.1
61050.072 | 1650 | 5 | 1549 | 49.8 | 50 | 45 | 31.9 | 29.5 | 24.1 | 70.1 | 0.05 | 104 | 40 | 0.766 | 11.5 | 30.8 | 3.394 | 30.8 | 14.4 | 31 | 29.5 | 485.3 | 3.8 | 1.521 | 26.8 | 54.5 | 98.5 | 53.53 | 81.76 | 97.3 | 27.5 | 15.7 | 46 | 31 | 0.782 | 34.5 | 53 | -16.1 | 19.9 | 32.5 | 1.1
61080.072 | 1680 | 5 | 1549 | 49.7 | 50 | 45 | 32 | 29.5 | 23.9 | 70 | 0.05 | 104 | 40 | 0.768 | 11.5 | 30.9 | 3.364 | 30.9 | 14.4 | 30.9 | 29.5 | 485.2 | 3.9 | 1.502 | 26.8 | 54.6 | 98.4 | 53.71 | 81.78 | 98.6 | 27.5 | 15.7 | 46 | 31 | 0.782 | 34.1 | 54 | 0 | 20.1 | 32.4 | 1.1
61110.072 | 1710 | 5 | 1550 | 49.9 | 50 | 45 | 32 | 29.3 | 23.6 | 70 | 0.05 | 104 | 40 | 0.769 | 11.5 | 30.9 | 3.391 | 30.9 | 14.4 | 30.8 | 29.3 | 485.3 | 3.9 | 1.526 | 26.8 | 54.5 | 98.4 | 53.54 | 79.28 | 99 | 27.5 | 15.7 | 46 | 31 | 0.777 | 34.5 | 54 | 0 | 19.9 | 32.3 | 1.1
61140.072 | 1740 | 5 | 1552 | 50.1 | 50 | 45 | 32.1 | 29.3 | 23.4 | 70 | 0.05 | 104 | 40 | 0.769 | 11.5 | 30.9 | 3.388 | 30.9 | 14.4 | 30.9 | 29.3 | 485.3 | 3.8 | 1.531 | 26.8 | 54.5 | 98.4 | 53.65 | 80.19 | 100 | 27.5 | 15.7 | 46 | 31 | 0.78 | 34.5 | 53 | 0 | 20.1 | 32.3 | 1.1
61170.072 | 1770 | 5 | 1550 | 49.9 | 50 | 45 | 32.1 | 29.3 | 23.3 | 70 | 0.05 | 104 | 40 | 0.769 | 11.5 | 31 | 3.385 | 31 | 14.4 | 31 | 29.3 | 485.1 | 3.9 | 1.516 | 26.8 | 54.5 | 98.5 | 53.59 | 80.88 | 99.1 | 27.5 | 15.7 | 46 | 31 | 0.78 | 34.5 | 56 | 0 | 19.9 | 32.3 | 1.1
61200.072 | 1800 | 5 | 1551 | 49.7 | 50 | 45 | 32.1 | 29.3 | 23.2 | 70 | 0.05 | 104 | 40 | 0.768 | 11.5 | 31 | 3.395 | 31 | 14.4 | 31.1 | 29.3 | 485.1 | 3.9 | 1.534 | 26.8 | 54.5 | 98.5 | 53.28 | 81.31 | 100 | 27.5 | 15.7 | 46 | 31 | 0.782 | 34.5 | 54 | 0 | 20.1 | 32.3 | 1.1
61230.072 | 1830 | 5 | 1550 | 50 | 50 | 45 | 32.1 | 29.3 | 22.9 | 70 | 0.049 | 104 | 40 | 0.767 | 11.5 | 31.4 | 3.383 | 31.4 | 14.4 | 31.1 | 29.3 | 485 | 3.9 | 1.527 | 26.8 | 54.5 | 98.4 | 53.51 | 81.13 | 100 | 27.5 | 15.7 | 46 | 31 | 0.779 | 34.5 | 53 | 0 | 19.9 | 32.4 | 1.1
61260.072 | 1860 | 5 | 1549 | 49.8 | 50 | 45.1 | 32.1 | 29.4 | 22.8 | 70 | 0.05 | 104 | 40 | 0.768 | 11.5 | 31.4 | 3.386 | 31.4 | 14.4 | 31.1 | 29.4 | 484.8 | 3.9 | 1.54 | 26.8 | 54.5 | 98.5 | 53.25 | 80.82 | 100 | 27.5 | 15.7 | 46 | 31 | 0.78 | 34.5 | 55 | 0 | 19.9 | 32.3 | 1.1
61290.072 | 1890 | 5 | 1549 | 49.7 | 50 | 45.1 | 32 | 29.4 | 22.8 | 70.1 | 0.05 | 104 | 40 | 0.768 | 11.5 | 31.1 | 3.387 | 31.1 | 14.4 | 31 | 29.4 | 484.7 | 3.9 | 1.538 | 26.8 | 54.5 | 98.5 | 53.31 | 79.9 | 95.3 | 27.5 | 15.7 | 46 | 31 | 0.785 | 34.5 | 53 | 0 | 19.9 | 32.4 | 1.1
61320.072 | 1920 | 5 | 1550 | 49.9 | 50 | 45 | 32 | 29.4 | 22.8 | 70 | 0.05 | 104 | 40 | 0.769 | 11.5 | 31.1 | 3.378 | 31.1 | 14.4 | 31 | 29.4 | 484.7 | 3.9 | 1.549 | 26.8 | 54.5 | 98.5 | 53.24 | 81 | 100 | 27.5 | 15.7 | 46 | 31 | 0.783 | 34.5 | 56 | 0 | 20.1 | 32.4 | 1.1
61350.072 | 1950 | 5 | 1550 | 50 | 50 | 45.1 | 32 | 29.4 | 23 | 70 | 0.05 | 104 | 40 | 0.769 | 11.5 | 31.1 | 3.383 | 31.1 | 14.4 | 31 | 29.4 | 484.8 | 3.9 | 1.567 | 26.8 | 54.5 | 98.5 | 53.37 | 80.92 | 100 | 27.5 | 15.7 | 46 | 31 | 0.779 | 34.5 | 54 | 0 | 20 | 32.4 | 1.1
61380.072 | 1980 | 5 | 1549 | 49.7 | 50 | 45.1 | 32 | 29.5 | 23 | 70.1 | 0.05 | 104 | 40 | 0.768 | 11.6 | 31.2 | 3.369 | 31.2 | 14.4 | 31 | 29.5 | 484.6 | 3.9 | 1.558 | 26.8 | 54.5 | 98.5 | 52.97 | 80.03 | 100 | 27.5 | 15.7 | 46 | 31 | 0.78 | 34.5 | 53 | 0 | 20.1 | 32.4 | 1.1
61410.072 | 2010 | 5 | 1551 | 49.9 | 50 | 45 | 32 | 29.5 | 23 | 70 | 0.05 | 104 | 40 | 0.768 | 11.5 | 31.3 | 3.373 | 31.3 | 14.4 | 31 | 29.5 | 484.7 | 3.9 | 1.582 | 26.8 | 54.5 | 98.5 | 53.14 | 80.58 | 99.3 | 27.5 | 15.7 | 46 | 31 | 0.778 | 34.5 | 54 | 0 | 20 | 32.5 | 1.1
61440.072 | 2040 | 5 | 1549 | 50 | 50 | 45 | 32 | 29.5 | 23 | 70 | 0.05 | 104 | 40 | 0.768 | 11.5 | 31.3 | 3.375 | 31.3 | 14.4 | 31.1 | 29.5 | 484.4 | 3.9 | 1.599 | 26.8 | 54.5 | 98.5 | 53.41 | 81.66 | 98.4 | 27.5 | 15.7 | 46 | 31 | 0.782 | 34.1 | 55 | 0 | 20 | 32.5 | 1.1
61470.072 | 2070 | 5 | 1550 | 50.2 | 50 | 45 | 31.9 | 29.5 | 23.1 | 70 | 0.05 | 104 | 40 | 0.77 | 11.5 | 31.1 | 3.363 | 31.1 | 14.4 | 31.1 | 29.5 | 484.4 | 3.9 | 1.584 | 26.8 | 54.5 | 98.5 | 52.68 | 80.12 | 100 | 27.5 | 15.7 | 46 | 31 | 0.778 | 34.5 | 55 | 0 | 19.9 | 32.5 | 1.1
61500.072 | 2100 | 5 | 1550 | 50 | 50 | 45 | 31.9 | 29.6 | 23.1 | 70 | 0.05 | 104.1 | 40 | 0.768 | 11.5 | 31.3 | 3.379 | 31.3 | 14.4 | 31.1 | 29.6 | 484.4 | 3.9 | 1.604 | 26.7 | 54.5 | 98.5 | 53.2 | 80.74 | 100 | 27.5 | 15.7 | 46 | 31 | 0.783 | 34.1 | 56 | 0 | 20 | 32.5 | 1.1
61530.072 | 2130 | 5 | 1550 | 49.8 | 50 | 45 | 31.9 | 29.6 | 22.9 | 70 | 0.05 | 104.1 | 40 | 0.767 | 11.5 | 31.2 | 3.385 | 31.2 | 14.4 | 31.1 | 29.6 | 484.4 | 3.9 | 1.609 | 26.7 | 54.5 | 98.5 | 53.11 | 80.23 | 96.5 | 27.5 | 15.7 | 46 | 31 | 0.784 | 34.1 | 53 | 0 | 20 | 32.5 | 1.1
61560.072 | 2160 | 5 | 1549 | 49.6 | 50 | 45 | 31.9 | 29.5 | 23 | 70 | 0.05 | 104.1 | 40 | 0.767 | 11.5 | 31 | 3.377 | 31 | 14.4 | 31.1 | 29.5 | 484.2 | 3.9 | 1.62 | 26.7 | 54.5 | 98.5 | 52.99 | 80.02 | 100 | 27.5 | 15.3 | 46 | 31 | 0.782 | 34.1 | 55 | 0 | 20.1 | 32.5 | 1.1
61590.072 | 2190 | 5 | 1551 | 50.2 | 50 | 45 | 31.9 | 29.4 | 23 | 70 | 0.05 | 104 | 40 | 0.768 | 11.5 | 30.9 | 3.374 | 30.9 | 14.4 | 31.2 | 29.4 | 484.3 | 3.9 | 1.642 | 26.7 | 54.5 | 98.5 | 53.3 | 79.69 | 96.7 | 27.5 | 15.7 | 46 | 31 | 0.78 | 34.1 | 55 | 0 | 19.9 | 32.4 | 1.1
61620.072 | 2220 | 5 | 1550 | 50.6 | 50 | 44.9 | 31.9 | 29.3 | 23.1 | 70 | 0.05 | 104 | 40 | 0.77 | 11.5 | 31 | 3.381 | 31 | 14.4 | 31.1 | 29.3 | 484.2 | 3.9 | 1.648 | 26.6 | 54.5 | 98.5 | 53.41 | 79.37 | 95.1 | 27.5 | 15.3 | 46 | 31 | 0.781 | 34.1 | 55 | 0 | 20 | 32.3 | 1.1
61650.072 | 2250 | 5 | 1551 | 50 | 50 | 45 | 31.9 | 29.3 | 23.2 | 70 | 0.05 | 104 | 40 | 0.769 | 11.5 | 31.1 | 3.381 | 31.1 | 14.4 | 31 | 29.3 | 484.2 | 3.9 | 1.636 | 26.7 | 54.5 | 98.5 | 53 | 80.83 | 100 | 27.5 | 15.7 | 46 | 31 | 0.78 | 34.1 | 55 | 0 | 20 | 32.2 | 1.1
61680.072 | 2280 | 5 | 1551 | 50.1 | 50 | 45 | 32 | 29.2 | 23.1 | 70 | 0.05 | 104 | 39.9 | 0.768 | 11.5 | 30.9 | 3.389 | 30.9 | 14.4 | 31.1 | 29.2 | 484 | 3.9 | 1.635 | 26.7 | 54.5 | 98.5 | 53.41 | 79.82 | 100 | 27.5 | 15.7 | 46 | 31 | 0.78 | 34.1 | 56 | 0 | 20 | 32.2 | 1.1
61710.072 | 2310 | 5 | 1551 | 50.1 | 50 | 45 | 32 | 29.3 | 23 | 70.1 | 0.05 | 104 | 40 | 0.766 | 11.5 | 30.8 | 3.389 | 30.8 | 14.4 | 31.1 | 29.3 | 484 | 3.9 | 1.639 | 26.7 | 54.5 | 98.5 | 53.39 | 79.97 | 100 | 27.5 | 15.7 | 46 | 31 | 0.785 | 34.5 | 56 | 0 | 19.9 | 32.1 | 1.1
61740.072 | 2340 | 5 | 1549 | 52.4 | 50 | 45 | 32.1 | 29.2 | 23 | 70 | 0.049 | 104 | 40 | 0.768 | 11.5 | 31 | 3.474 | 31 | 14.4 | 31.2 | 29.2 | 483.7 | 4.1 | 1.727 | 26.7 | 56 | 98.5 | 53.27 | 80.25 | 100 | 27 | 15.7 | 46 | 31 | 0.781 | 35.3 | 55 | 0 | 20 | 32.2 | 1.1
61770.072 | 2370 | 5 | 1548 | 50 | 50 | 45 | 32.1 | 29.2 | 22.9 | 70.1 | 0.051 | 103.9 | 40 | 0.767 | 11.5 | 31.1 | 3.354 | 31.1 | 14.4 | 31.1 | 29.2 | 483.5 | 3.9 | 1.645 | 26.7 | 54.5 | 98.5 | 53.04 | 80.24 | 99.5 | 27.5 | 15.7 | 46 | 31 | 0.785 | 34.5 | 55 | 0 | 19.9 | 32.2 | 1.1
61800.072 | 2400 | 5 | 1551 | 50.1 | 50 | 45 | 32.1 | 29.2 | 22.9 | 70 | 0.05 | 103.9 | 40 | 0.769 | 11.5 | 31.3 | 3.359 | 31.3 | 14.4 | 31.1 | 29.2 | 483.7 | 3.9 | 1.651 | 26.7 | 54.5 | 98.5 | 53.58 | 79.01 | 100 | 27.5 | 15.7 | 46 | 31 | 0.783 | 34.5 | 53 | 0 | 20.1 | 32.3 | 1.1
61830.072 | 2430 | 5 | 1549 | 49.7 | 50 | 45 | 32.1 | 29.3 | 23 | 69.9 | 0.051 | 104 | 40 | 0.767 | 11.6 | 31.3 | 3.373 | 31.3 | 14.4 | 31.2 | 29.3 | 483.6 | 3.9 | 1.662 | 26.7 | 54.5 | 98.5 | 53.46 | 80.46 | 100 | 27.5 | 15.7 | 46 | 31 | 0.78 | 34.5 | 54 | 0 | 20 | 32.3 | 1.1
61860.072 | 2460 | 5 | 1550 | 49.8 | 50 | 45 | 32.1 | 29.3 | 23 | 70.1 | 0.05 | 104 | 39.9 | 0.767 | 11.6 | 31.3 | 3.372 | 31.3 | 14.4 | 31.3 | 29.3 | 483.6 | 3.9 | 1.673 | 26.7 | 54.5 | 98.5 | 53.22 | 80.91 | 100 | 27.5 | 15.7 | 46 | 31 | 0.777 | 34.5 | 54 | 0 | 20 | 32.3 | 1.1
61890.072 | 2490 | 5 | 1550 | 50.1 | 50 | 45 | 32.1 | 29.3 | 23 | 69.9 | 0.051 | 104 | 40 | 0.769 | 11.6 | 31.2 | 3.372 | 31.2 | 14.4 | 31.2 | 29.3 | 483.5 | 3.9 | 1.65 | 26.7 | 54.5 | 98.5 | 53.45 | 81.39 | 97.9 | 27.5 | 15.7 | 46 | 31 | 0.78 | 34.1 | 56 | 0 | 20 | 32.4 | 1.1
61920.072 | 2520 | 5 | 1550 | 50.1 | 50 | 45 | 32 | 29.4 | 23 | 70.1 | 0.051 | 104 | 40.1 | 0.767 | 11.6 | 31.3 | 3.368 | 31.3 | 14.4 | 31.2 | 29.4 | 483.4 | 3.9 | 1.667 | 26.7 | 54.5 | 98.5 | 53.25 | 81.2 | 100 | 27.5 | 15.3 | 46 | 31 | 0.781 | 34.5 | 56 | 0 | 19.9 | 32.4 | 1.1
61950.072 | 2550 | 5 | 1549 | 50.1 | 50 | 45 | 32 | 29.5 | 22.9 | 70 | 0.051 | 104 | 40 | 0.769 | 11.6 | 31.4 | 3.361 | 31.4 | 14.4 | 31.2 | 29.5 | 483.2 | 3.9 | 1.648 | 26.7 | 54.5 | 98.5 | 53.63 | 81.02 | 99.4 | 27.5 | 15.7 | 46 | 31 | 0.781 | 34.5 | 54 | 0 | 19.9 | 32.5 | 1.1
61980.072 | 2580 | 5 | 1549 | 49.7 | 50 | 45 | 31.9 | 29.5 | 22.9 | 70 | 0.05 | 104 | 40 | 0.767 | 11.6 | 31.2 | 3.354 | 31.2 | 14.4 | 31.2 | 29.5 | 483.2 | 3.9 | 1.657 | 26.7 | 54.5 | 98.5 | 53.29 | 81.28 | 100 | 27.5 | 15.7 | 46 | 31 | 0.78 | 34.1 | 53 | 0 | 20.1 | 32.5 | 1.1
62010.072 | 2610 | 5 | 1549 | 49.8 | 50 | 45 | 31.9 | 29.6 | 23 | 70.1 | 0.051 | 104 | 40 | 0.766 | 11.6 | 31.2 | 3.377 | 31.2 | 14.4 | 31.2 | 29.6 | 483.1 | 3.9 | 1.677 | 26.6 | 54.5 | 98.5 | 53.8 | 80.8 | 96.1 | 27.5 | 15.7 | 46 | 31 | 0.782 | 34.5 | 53 | 0 | 19.9 | 32.5 | 1.1
62040.072 | 2640 | 5 | 1549 | 50 | 50 | 45 | 31.9 | 29.6 | 22.9 | 69.9 | 0.05 | 104 | 40 | 0.768 | 11.6 | 31.2 | 3.375 | 31.2 | 14.4 | 31.3 | 29.6 | 483.1 | 3.9 | 1.684 | 26.6 | 54.5 | 98.5 | 53.41 | 81.08 | 98 | 27.5 | 15.7 | 46 | 31 | 0.782 | 34.5 | 54 | 0 | 20.1 | 32.5 | 1.1
62070.072 | 2670 | 5 | 1551 | 50.4 | 50 | 45 | 31.9 | 29.6 | 22.9 | 70.1 | 0.05 | 104 | 40.1 | 0.768 | 11.6 | 31.2 | 3.383 | 31.2 | 14.4 | 31.2 | 29.6 | 483.2 | 3.9 | 1.707 | 26.6 | 54.5 | 98.5 | 53.76 | 81.33 | 100 | 27.5 | 15.7 | 46 | 31 | 0.781 | 34.1 | 54 | 0 | 19.9 | 32.6 | 1.1
62100.072 | 2700 | 5 | 1550 | 50.1 | 50 | 45 | 31.9 | 29.6 | 23 | 70 | 0.05 | 104 | 40 | 0.769 | 11.5 | 31.3 | 3.37 | 31.3 | 14.4 | 31.3 | 29.6 | 483 | 3.9 | 1.705 | 26.6 | 54.5 | 98.5 | 53.63 | 82.02 | 100 | 27.5 | 15.7 | 46 | 31 | 0.783 | 34.1 | 56 | 0 | 20.1 | 32.6 | 1.1
62130.072 | 2730 | 5 | 1550 | 50 | 50 | 45 | 31.9 | 29.5 | 23.1 | 70.1 | 0.05 | 104 | 40 | 0.768 | 11.5 | 31.7 | 3.376 | 31.7 | 14.4 | 31.2 | 29.5 | 482.9 | 3.9 | 1.681 | 26.7 | 54.5 | 98.5 | 53.59 | 81.41 | 99 | 27.5 | 15.7 | 46 | 31 | 0.783 | 34.1 | 55 | 0 | 20 | 32.5 | 1.1
62160.072 | 2760 | 5 | 1551 | 50.1 | 50 | 45 | 32 | 29.5 | 23.1 | 70 | 0.05 | 104 | 40 | 0.767 | 11.5 | 31.6 | 3.38 | 31.6 | 14.4 | 31.3 | 29.5 | 482.9 | 3.9 | 1.693 | 26.7 | 54.5 | 98.5 | 53.65 | 82.11 | 91.7 | 27.5 | 15.7 | 46 | 31 | 0.782 | 34.1 | 56 | -16.1 | 20 | 32.5 | 1.1
62190.072 | 2790 | 5 | 1552 | 50.3 | 50 | 45 | 32 | 29.4 | 23 | 70.1 | 0.05 | 104 | 40.1 | 0.767 | 11.5 | 31.6 | 3.376 | 31.6 | 14.4 | 31.3 | 29.4 | 482.9 | 3.9 | 1.699 | 26.7 | 54.4 | 98.5 | 53.93 | 82.45 | 100 | 27.5 | 15.7 | 46 | 31 | 0.783 | 34.5 | 54 | 0 | 19.9 | 32.4 | 1.1
62220.072 | 2820 | 5 | 1551 | 50.2 | 50 | 45 | 32 | 29.3 | 23 | 70 | 0.05 | 104 | 40.1 | 0.769 | 11.5 | 31.7 | 3.365 | 31.7 | 14.4 | 31.3 | 29.3 | 482.7 | 3.9 | 1.699 | 26.8 | 54.5 | 98.5 | 53.39 | 80.84 | 100 | 27.5 | 15.7 | 46 | 31 | 0.781 | 34.5 | 53 | 0 | 20 | 32.4 | 1.1
62250.072 | 2850 | 5 | 1550 | 50.4 | 50 | 45 | 32.1 | 29.4 | 23 | 70.1 | 0.05 | 104 | 40 | 0.769 | 11.5 | 31.7 | 3.371 | 31.7 | 14.4 | 31.3 | 29.4 | 482.7 | 3.9 | 1.698 | 26.7 | 54.5 | 98.5 | 53.25 | 79.83 | 100 | 27.5 | 15.7 | 46 | 31 | 0.779 | 34.5 | 54 | 0 | 19.8 | 32.4 | 1.1
62280.072 | 2880 | 5 | 1551 | 50.3 | 50 | 45 | 32.1 | 29.4 | 23 | 70 | 0.05 | 104 | 40 | 0.768 | 11.5 | 31.8 | 3.387 | 31.8 | 14.4 | 31.3 | 29.4 | 482.5 | 3.9 | 1.713 | 26.7 | 54.5 | 98.5 | 53.39 | 81.2 | 100 | 27.5 | 15.7 | 46 | 31 | 0.782 | 34.5 | 53 | 0 | 20.1 | 32.4 | 1.1
62310.072 | 2910 | 5 | 1551 | 50.5 | 50 | 45 | 32.1 | 29.3 | 23 | 70.1 | 0.05 | 104 | 40.1 | 0.767 | 11.5 | 31.6 | 3.386 | 31.6 | 14.4 | 31.3 | 29.3 | 482.5 | 3.9 | 1.721 | 26.7 | 54.5 | 98.5 | 53.88 | 80.42 | 100 | 27.5 | 15.7 | 46 | 31 | 0.78 | 34.5 | 55 | 0 | 20 | 32.4 | 1.1
62340.072 | 2940 | 5 | 1549 | 50.2 | 50 | 45 | 32.1 | 29.4 | 23 | 70 | 0.05 | 104 | 40 | 0.767 | 11.5 | 31.8 | 3.37 | 31.8 | 14.4 | 31.2 | 29.4 | 482.3 | 3.9 | 1.709 | 26.7 | 54.5 | 98.5 | 53.38 | 81.07 | 99.5 | 27.5 | 15.7 | 46 | 31 | 0.779 | 34.5 | 56 | 0 | 20.1 | 32.4 | 1.1
62370.072 | 2970 | 5 | 1552 | 50.4 | 50 | 45 | 32 | 29.4 | 23 | 69.9 | 0.05 | 104 | 40 | 0.768 | 11.5 | 31.7 | 3.371 | 31.7 | 14.4 | 31.2 | 29.4 | 482.5 | 3.9 | 1.731 | 26.7 | 54.5 | 98.5 | 53.26 | 81.68 | 100 | 27.5 | 15.7 | 46 | 31 | 0.781 | 34.1 | 55 | 0 | 19.9 | 32.5 | 1.1
62400.072 | 3000 | 5 | 1550 | 49.5 | 50 | 45 | 32 | 29.5 | 23 | 70.1 | 0.05 | 104 | 40 | 0.768 | 11.5 | 31.6 | 3.375 | 31.6 | 14.4 | 31.3 | 29.5 | 482.3 | 3.9 | 1.752 | 26.8 | 54.5 | 98.5 | 53.61 | 81.3 | 100 | 27.5 | 15.3 | 46 | 31 | 0.779 | 34.1 | 55 | 0 | 19.9 | 32.5 | 1.1
62430.072 | 3030 | 5 | 1550 | 50.2 | 50 | 45 | 32 | 29.5 | 23 | 70 | 0.05 | 104 | 40 | 0.768 | 11.5 | 31.7 | 3.348 | 31.7 | 14.4 | 31.4 | 29.5 | 482.2 | 3.9 | 1.755 | 26.8 | 54.5 | 98.5 | 53.63 | 80.89 | 92.2 | 27.5 | 15.7 | 46 | 31 | 0.777 | 34.5 | 55 | 0 | 19.9 | 32.5 | 1.1
62460.072 | 3060 | 5 | 1550 | 50.2 | 50 | 45 | 32.1 | 29.6 | 23.1 | 70 | 0.05 | 104 | 40 | 0.767 | 11.5 | 31.7 | 3.377 | 31.7 | 14.4 | 31.3 | 29.6 | 482.2 | 3.9 | 1.74 | 26.8 | 54.5 | 98.5 | 53.53 | 80.84 | 100 | 27.5 | 15.7 | 46 | 31 | 0.783 | 34.1 | 53 | 0.1 | 20.2 | 32.5 | 1.1
62490.072 | 3090 | 5 | 1550 | 50 | 50 | 45 | 32 | 29.6 | 23 | 70.1 | 0.05 | 104 | 40 | 0.766 | 11.5 | 31.9 | 3.38 | 31.9 | 14.4 | 31.3 | 29.6 | 482.1 | 4 | 1.731 | 26.8 | 54.5 | 98.5 | 53.44 | 81.57 | 95.5 | 27.5 | 15.7 | 46 | 31 | 0.782 | 34.5 | 54 | 0 | 19.9 | 32.5 | 1.1
62520.072 | 3120 | 5 | 1551 | 50.6 | 50 | 45 | 32 | 29.6 | 22.9 | 69.9 | 0.05 | 104 | 40 | 0.767 | 11.5 | 31.8 | 3.385 | 31.8 | 14.4 | 31.3 | 29.6 | 482.1 | 3.9 | 1.759 | 26.8 | 54.5 | 98.5 | 53.79 | 80.48 | 100 | 27.5 | 15.7 | 46 | 31 | 0.783 | 34.5 | 56 | 0 | 20.1 | 32.5 | 1.1
62550.072 | 3150 | 5 | 1552 | 50.5 | 50 | 45 | 32 | 29.4 | 23.1 | 70.1 | 0.05 | 104 | 40 | 0.768 | 11.5 | 31.6 | 3.381 | 31.6 | 14.4 | 31.3 | 29.4 | 482.2 | 3.9 | 1.784 | 26.8 | 54.4 | 98.5 | 53.47 | 81.15 | 94.4 | 27.5 | 15.7 | 46 | 31 | 0.78 | 34.1 | 55 | 0 | 19.9 | 32.4 | 1.1
62580.072 | 3180 | 5 | 1549 | 49.8 | 50 | 45 | 32 | 29.3 | 23.3 | 69.9 | 0.05 | 104 | 40.1 | 0.768 | 11.5 | 31.8 | 3.371 | 31.8 | 14.4 | 31.3 | 29.3 | 481.9 | 4 | 1.776 | 26.8 | 54.5 | 98.5 | 53.8 | 80.81 | 100 | 27.5 | 15.3 | 46 | 31 | 0.784 | 34.5 | 55 | 0 | 20.1 | 32.3 | 1.1
62610.072 | 3210 | 5 | 1550 | 50.2 | 50 | 45 | 31.9 | 29.2 | 23.2 | 70.1 | 0.05 | 104 | 40 | 0.768 | 11.5 | 31.7 | 3.366 | 31.7 | 14.4 | 31.3 | 29.2 | 482 | 3.9 | 1.816 | 26.8 | 54.5 | 98.5 | 53.58 | 80.87 | 97.7 | 27.5 | 15.7 | 46 | 31 | 0.778 | 34.5 | 53 | 0 | 19.9 | 32.2 | 1.1
62640.072 | 3240 | 5 | 1551 | 50.2 | 50 | 45 | 31.9 | 29.2 | 23.2 | 70 | 0.05 | 104 | 40.1 | 0.767 | 11.5 | 31.8 | 3.365 | 31.8 | 14.4 | 31.4 | 29.2 | 481.9 | 3.9 | 1.828 | 26.8 | 54.5 | 98.5 | 53.33 | 80.2 | 100 | 27.5 | 15.7 | 46 | 31 | 0.778 | 34.1 | 53 | 0 | 20.1 | 32.3 | 1.1
62670.072 | 3270 | 5 | 1550 | 50 | 50 | 45 | 31.9 | 29.3 | 23 | 70 | 0.05 | 104 | 40.1 | 0.768 | 11.5 | 31.9 | 3.358 | 31.9 | 14.4 | 31.4 | 29.3 | 481.8 | 3.9 | 1.806 | 26.8 | 54.4 | 98.5 | 53.38 | 80.98 | 100 | 27.5 | 15.7 | 46 | 31 | 0.783 | 34.1 | 53 | 0 | 19.9 | 32.3 | 1.1
62700.072 | 3300 | 5 | 1550 | 50.1 | 50 | 45 | 32 | 29.3 | 23 | 70 | 0.05 | 104 | 40 | 0.768 | 11.5 | 31.9 | 3.36 | 31.9 | 14.4 | 31.4 | 29.3 | 481.8 | 4 | 1.784 | 26.8 | 54.5 | 98.5 | 53.08 | 81.46 | 100 | 27.5 | 15.7 | 46 | 31 | 0.782 | 34.1 | 54 | 0 | 20.1 | 32.3 | 1.1
62730.072 | 3330 | 5 | 1550 | 50.2 | 50 | 45 | 32 | 29.3 | 23 | 70 | 0.05 | 104 | 40 | 0.768 | 11.5 | 31.9 | 3.385 | 31.9 | 14.4 | 31.4 | 29.3 | 481.7 | 4 | 1.79 | 26.8 | 54.5 | 98.5 | 53.21 | 81.65 | 97.7 | 27.5 | 15.3 | 46 | 31 | 0.779 | 34.5 | 53 | 0 | 19.9 | 32.3 | 1.1
62760.072 | 3360 | 5 | 1549 | 49.9 | 50 | 45 | 32 | 29.4 | 23.2 | 69.9 | 0.05 | 104 | 39.9 | 0.767 | 11.5 | 31.9 | 3.351 | 31.9 | 14.4 | 31.4 | 29.4 | 481.6 | 4 | 1.79 | 26.8 | 54.5 | 98.5 | 53.49 | 80.66 | 100 | 27.5 | 15.3 | 46 | 31 | 0.779 | 34.5 | 54 | 0 | 20.1 | 32.4 | 1.1
62790.072 | 3390 | 5 | 1549 | 49.9 | 50 | 45 | 32 | 29.4 | 23.2 | 70 | 0.05 | 104 | 40 | 0.767 | 11.5 | 31.9 | 3.376 | 31.9 | 14.4 | 31.4 | 29.4 | 481.5 | 4 | 1.781 | 26.8 | 54.4 | 98.5 | 53.45 | 81.24 | 99.5 | 27.5 | 15.7 | 46 | 31 | 0.783 | 34.1 | 53 | 0 | 20.1 | 32.4 | 1.1
62820.072 | 3420 | 5 | 1549 | 49.7 | 50 | 45 | 32 | 29.5 | 23.1 | 70.1 | 0.05 | 104 | 40 | 0.767 | 11.5 | 31.9 | 3.375 | 31.9 | 14.4 | 31.4 | 29.5 | 481.4 | 4 | 1.795 | 26.9 | 54.5 | 98.5 | 53.57 | 81.25 | 100 | 27.5 | 15.7 | 46 | 31 | 0.782 | 34.1 | 53 | -16.1 | 19.9 | 32.5 | 1.1
62850.072 | 3450 | 5 | 1550 | 49.9 | 50 | 45 | 32 | 29.5 | 22.9 | 70 | 0.05 | 104 | 40 | 0.768 | 11.5 | 31.8 | 3.374 | 31.8 | 14.4 | 31.4 | 29.5 | 481.5 | 4 | 1.825 | 26.8 | 54.4 | 98.5 | 53.46 | 80.97 | 96.4 | 27.5 | 15.7 | 46 | 31 | 0.782 | 34.1 | 54 | 0 | 19.9 | 32.5 | 1.1
62880.072 | 3480 | 5 | 1550 | 49.8 | 50 | 45 | 32 | 29.6 | 22.9 | 70 | 0.05 | 104 | 40 | 0.768 | 11.4 | 31.8 | 3.356 | 31.8 | 14.4 | 31.4 | 29.6 | 481.3 | 4 | 1.812 | 26.8 | 54.5 | 98.5 | 53.11 | 80.85 | 97.6 | 27.5 | 15.3 | 46 | 31 | 0.784 | 34.1 | 54 | 0.1 | 20.1 | 32.5 | 1.1
62910.072 | 3510 | 5 | 1550 | 50.3 | 50 | 45 | 32.1 | 29.6 | 23 | 70 | 0.05 | 104 | 40 | 0.768 | 11.4 | 31.9 | 3.374 | 31.9 | 14.4 | 31.5 | 29.6 | 481.4 | 4 | 1.829 | 26.8 | 54.4 | 98.5 | 53.18 | 81.06 | 97.8 | 27.5 | 15.7 | 46 | 31 | 0.781 | 34.1 | 53 | 0 | 20 | 32.5 | 1.1
62940.072 | 3540 | 5 | 1550 | 50.3 | 50 | 45 | 32 | 29.4 | 22.9 | 70 | 0.05 | 104 | 40 | 0.767 | 11.4 | 31.8 | 3.37 | 31.8 | 14.4 | 31.5 | 29.4 | 481.3 | 4 | 1.837 | 26.8 | 54.4 | 98.5 | 53.65 | 81.63 | 98.9 | 27.5 | 15.7 | 46 | 31 | 0.783 | 34.1 | 55 | 0 | 20.1 | 32.3 | 1.1
62970.072 | 3570 | 5 | 1551 | 50.5 | 50 | 45 | 32 | 29.3 | 23 | 70.1 | 0.05 | 104 | 40 | 0.769 | 11.4 | 32 | 3.372 | 32 | 14.4 | 31.4 | 29.3 | 481.4 | 4 | 1.831 | 26.8 | 54.4 | 98.5 | 53.18 | 82.32 | 100 | 27.5 | 15.7 | 46 | 31 | 0.783 | 34.5 | 53 | 0 | 20 | 32.2 | 1.1
63000.072 | 3600 | 5 | 1550 | 50 | 50 | 45 | 32 | 29.1 | 23 | 70 | 0.05 | 104 | 40 | 0.768 | 11.4 | 31.9 | 3.387 | 31.9 | 14.4 | 31.4 | 29.1 | 481.2 | 4 | 1.843 | 26.8 | 54.4 | 98.5 | 53.26 | 81.38 | 100 | 27.5 | 15.7 | 46 | 31 | 0.782 | 34.1 | 55 | 0 | 19.9 | 32.1 | 1.1
63030.072 | 3630 | 5 | 1551 | 50.3 | 50 | 44.9 | 32 | 29.2 | 23 | 70 | 0.05 | 104 | 40 | 0.769 | 11.4 | 31.7 | 3.367 | 31.7 | 14.4 | 31.5 | 29.2 | 481.2 | 3.9 | 1.87 | 26.8 | 54.3 | 98.5 | 53.53 | 81.49 | 100 | 27.5 | 15.7 | 46 | 31 | 0.782 | 34.1 | 53 | 0 | 19.9 | 32.1 | 1.1
63060.072 | 3660 | 5 | 1550 | 49.9 | 50 | 44.9 | 32.1 | 29.2 | 22.8 | 70 | 0.05 | 104 | 39.9 | 0.768 | 11.5 | 31.8 | 3.366 | 31.8 | 14.4 | 31.4 | 29.2 | 481 | 4 | 1.825 | 26.8 | 54.4 | 98.5 | 53.62 | 81.92 | 100 | 27.5 | 15.7 | 46 | 31 | 0.78 | 34.1 | 55 | 0 | 20 | 32.2 | 1.1
63090.072 | 3690 | 5 | 1548 | 49.4 | 50 | 45 | 32.1 | 29.2 | 22.8 | 70 | 0.05 | 104 | 40 | 0.768 | 11.5 | 31.7 | 3.368 | 31.7 | 14.4 | 31.6 | 29.2 | 480.8 | 4 | 1.835 | 26.8 | 54.4 | 98.5 | 53.87 | 81.79 | 100 | 27.5 | 15.7 | 46 | 31 | 0.778 | 34.1 | 55 | -16.1 | 19.9 | 32.2 | 1.1
63120.072 | 3720 | 5 | 1551 | 49.8 | 50 | 44.9 | 32.1 | 29.2 | 23 | 70 | 0.05 | 104 | 40 | 0.767 | 11.5 | 31.7 | 3.369 | 31.7 | 14.4 | 31.5 | 29.2 | 481 | 4 | 1.827 | 26.7 | 54.3 | 98.5 | 53.93 | 81.78 | 93.7 | 27.5 | 15.7 | 46 | 31 | 0.782 | 34.1 | 55 | 0 | 20.1 | 32.2 | 1.1
63150.072 | 3750 | 5 | 1550 | 50 | 50 | 44.9 | 32 | 29.3 | 23.1 | 70 | 0.05 | 104 | 40 | 0.767 | 11.5 | 31.9 | 3.364 | 31.9 | 14.4 | 31.5 | 29.3 | 480.9 | 4 | 1.824 | 26.7 | 54.4 | 98.5 | 53.56 | 81.29 | 100 | 27.5 | 15.7 | 46 | 31 | 0.779 | 34.1 | 55 | 0 | 19.9 | 32.3 | 1.1
63180.072 | 3780 | 5 | 1551 | 50 | 50 | 44.9 | 32 | 29.3 | 23 | 70.1 | 0.05 | 104 | 40 | 0.769 | 11.5 | 31.9 | 3.359 | 31.9 | 14.4 | 31.6 | 29.3 | 480.9 | 4 | 1.85 | 26.7 | 54.3 | 98.5 | 54.25 | 80.96 | 100 | 27.5 | 15.7 | 46 | 31 | 0.779 | 34.1 | 55 | 0 | 20 | 32.3 | 1.1
63210.072 | 3810 | 5 | 1549 | 49.8 | 50 | 44.9 | 31.9 | 29.4 | 22.9 | 70 | 0.05 | 104 | 40 | 0.768 | 11.5 | 31.7 | 3.36 | 31.7 | 14.4 | 31.6 | 29.4 | 480.6 | 4 | 1.833 | 26.7 | 54.4 | 98.5 | 54 | 81.85 | 100 | 27.5 | 15.7 | 46 | 31 | 0.778 | 34.1 | 55 | 0 | 20 | 32.4 | 1.1
63240.072 | 3840 | 5 | 1549 | 49.8 | 50 | 44.9 | 31.9 | 29.4 | 22.9 | 69.9 | 0.05 | 104 | 40 | 0.768 | 11.5 | 31.9 | 3.362 | 31.9 | 14.4 | 31.5 | 29.4 | 480.6 | 4 | 1.864 | 26.7 | 54.4 | 98.5 | 54.05 | 81.28 | 100 | 27.5 | 15.3 | 46 | 31 | 0.778 | 34.1 | 53 | 0 | 19.9 | 32.4 | 1.1
63270.072 | 3870 | 5 | 1550 | 49.9 | 50 | 44.9 | 31.9 | 29.4 | 22.9 | 70 | 0.05 | 104 | 40 | 0.767 | 11.5 | 32 | 3.387 | 32 | 14.4 | 31.5 | 29.4 | 480.7 | 4 | 1.859 | 26.7 | 54.4 | 98.5 | 54.48 | 81.21 | 99.5 | 27.5 | 15.7 | 46 | 31 | 0.78 | 34.1 | 53 | 0 | 19.9 | 32.5 | 1.1
63300.072 | 3900 | 5 | 1550 | 50.2 | 50 | 44.9 | 31.9 | 29.5 | 22.9 | 70.1 | 0.05 | 104 | 40 | 0.768 | 11.5 | 32 | 3.349 | 32 | 14.4 | 31.5 | 29.5 | 480.7 | 4 | 1.87 | 26.7 | 54.3 | 98.5 | 54.18 | 81.08 | 100 | 27.5 | 15.7 | 46 | 31 | 0.782 | 34.1 | 53 | 0 | 20.1 | 32.5 | 1.1
63330.072 | 3930 | 5 | 1550 | 50.3 | 50 | 44.9 | 31.9 | 29.5 | 22.9 | 70 | 0.05 | 104 | 40 | 0.768 | 11.5 | 32.2 | 3.357 | 32.2 | 14.4 | 31.5 | 29.5 | 480.6 | 4 | 1.886 | 26.8 | 54.3 | 98.5 | 54.59 | 82.53 | 97.4 | 27.5 | 15.3 | 46 | 31 | 0.781 | 34.1 | 55 | 0 | 19.9 | 32.5 | 1.1
63360.072 | 3960 | 5 | 1551 | 49.9 | 50 | 45 | 31.9 | 29.6 | 23 | 70 | 0.05 | 104 | 40 | 0.769 | 11.5 | 31.9 | 3.343 | 31.9 | 14.4 | 31.5 | 29.6 | 480.6 | 4 | 1.856 | 26.8 | 54.3 | 98.5 | 54.85 | 81.4 | 99.1 | 27.5 | 15.7 | 46 | 31 | 0.783 | 34.1 | 55 | 0 | 20 | 32.5 | 1.1
63390.072 | 3990 | 5 | 1550 | 50 | 50 | 45 | 32 | 29.5 | 23 | 70.1 | 0.05 | 104 | 39.9 | 0.767 | 11.5 | 31.9 | 3.359 | 31.9 | 14.4 | 31.5 | 29.5 | 480.5 | 4 | 1.878 | 26.8 | 54.4 | 98.5 | 54.59 | 80.63 | 94.3 | 27.5 | 15.7 | 46 | 31 | 0.774 | 34.1 | 55 | 0 | 20 | 32.5 | 1.1
63420.072 | 4020 | 5 | 1551 | 50.2 | 50 | 45 | 32 | 29.4 | 23 | 69.9 | 0.05 | 104 | 40 | 0.767 | 11.5 | 32 | 3.372 | 32 | 14.4 | 31.6 | 29.4 | 480.3 | 4 | 1.881 | 26.8 | 54.4 | 98.5 | 54.35 | 82.04 | 99.1 | 27.5 | 15.7 | 46 | 31 | 0.78 | 34.1 | 55 | 0 | 20 | 32.4 | 1.1
63450.072 | 4050 | 5 | 1550 | 50.1 | 50 | 45 | 32.1 | 29.3 | 22.9 | 70.1 | 0.05 | 104 | 40 | 0.768 | 11.5 | 32 | 3.366 | 32 | 14.4 | 31.5 | 29.3 | 480.4 | 4 | 1.881 | 26.8 | 54.4 | 98.5 | 54.23 | 81.53 | 97 | 27.5 | 15.7 | 46 | 31 | 0.779 | 34.1 | 53 | 0 | 20 | 32.3 | 1.1
63480.072 | 4080 | 5 | 1550 | 49.9 | 50 | 45 | 32.1 | 29.3 | 22.9 | 69.9 | 0.05 | 104 | 40 | 0.769 | 11.5 | 31.9 | 3.359 | 31.9 | 14.4 | 31.6 | 29.3 | 480.2 | 4 | 1.894 | 26.8 | 54.4 | 98.5 | 54.33 | 81.19 | 100 | 27.5 | 15.7 | 46 | 31 | 0.781 | 34.1 | 53 | -16.1 | 19.9 | 32.3 | 1.1
63510.072 | 4110 | 5 | 1550 | 50.1 | 50 | 45 | 32.2 | 29.3 | 23 | 70 | 0.05 | 104 | 39.9 | 0.768 | 11.5 | 32 | 3.357 | 32 | 14.4 | 31.6 | 29.3 | 480.3 | 4 | 1.897 | 26.8 | 54.3 | 98.5 | 54.57 | 80.68 | 100 | 27.5 | 15.7 | 46 | 31 | 0.78 | 34.1 | 55 | 0 | 19.9 | 32.3 | 1.1
63540.072 | 4140 | 5 | 1550 | 50 | 50 | 45 | 32.1 | 29.4 | 23 | 70 | 0.05 | 104 | 40 | 0.768 | 11.5 | 31.9 | 3.348 | 31.9 | 14.4 | 31.6 | 29.4 | 480 | 4 | 1.896 | 26.8 | 54.4 | 98.5 | 54.19 | 80.4 | 100 | 27.5 | 15.3 | 47 | 31 | 0.78 | 34.1 | 55 | 0 | 20.1 | 32.3 | 1.1
63570.072 | 4170 | 5 | 1550 | 50 | 50 | 45 | 32.1 | 29.4 | 23 | 70 | 0.05 | 104 | 40 | 0.767 | 11.5 | 31.9 | 3.357 | 31.9 | 14.4 | 31.6 | 29.4 | 480.1 | 4 | 1.917 | 26.8 | 54.3 | 98.5 | 54.43 | 82.33 | 99.5 | 27.5 | 15.7 | 46 | 31 | 0.779 | 34.1 | 55 | 0 | 20 | 32.3 | 1.1
63600.072 | 4200 | 5 | 1549 | 50.1 | 50 | 45 | 32.1 | 29.4 | 23.1 | 70 | 0.05 | 104 | 40 | 0.768 | 11.5 | 32 | 3.371 | 32 | 14.4 | 31.6 | 29.4 | 479.9 | 4 | 1.934 | 26.8 | 54.4 | 98.5 | 53.84 | 80.76 | 99.9 | 27.5 | 15.3 | 46 | 31 | 0.778 | 34.1 | 55 | 0 | 20.1 | 32.4 | 1.1
63630.072 | 4230 | 5 | 1551 | 50 | 50 | 45 | 32 | 29.4 | 23 | 70 | 0.05 | 104 | 40 | 0.768 | 11.5 | 31.9 | 3.351 | 31.9 | 14.4 | 31.6 | 29.4 | 480.1 | 4 | 1.962 | 26.9 | 54.3 | 98.5 | 53.91 | 81.26 | 100 | 27.5 | 15.3 | 46 | 31 | 0.781 | 34.1 | 53 | 0 | 19.9 | 32.4 | 1.1
63660.072 | 4260 | 5 | 1551 | 50.1 | 50 | 45 | 32 | 29.4 | 23 | 70 | 0.05 | 104 | 40 | 0.769 | 11.5 | 32 | 3.361 | 32 | 14.4 | 31.6 | 29.4 | 480 | 4 | 1.952 | 26.9 | 54.3 | 98.5 | 54.1 | 80.75 | 97 | 27.5 | 15.3 | 46 | 31 | 0.778 | 34.1 | 53 | 0 | 20 | 32.5 | 1.1
63690.072 | 4290 | 5 | 1549 | 49.7 | 50 | 45 | 31.9 | 29.5 | 23 | 70 | 0.05 | 104 | 40 | 0.767 | 11.5 | 32.1 | 3.363 | 32.1 | 14.4 | 31.6 | 29.5 | 479.9 | 4 | 1.925 | 26.9 | 54.3 | 98.5 | 54.1 | 80.03 | 100 | 27.5 | 15.7 | 46 | 31 | 0.782 | 34.5 | 53 | 0 | 19.9 | 32.5 | 1.1
63720.072 | 4320 | 5 | 1550 | 50.2 | 50 | 45 | 31.9 | 29.5 | 22.9 | 70 | 0.05 | 104 | 39.9 | 0.767 | 11.6 | 32.1 | 3.363 | 32.1 | 14.4 | 31.5 | 29.5 | 479.9 | 4 | 1.971 | 26.9 | 54.4 | 98.5 | 53.87 | 81.77 | 100 | 27.5 | 15.3 | 46 | 31 | 0.781 | 34.1 | 53 | 0 | 20.1 | 32.5 | 1.1
63750.072 | 4350 | 5 | 1550 | 50 | 50 | 45 | 31.9 | 29.6 | 22.9 | 70.1 | 0.05 | 104 | 40 | 0.767 | 11.5 | 31.9 | 3.347 | 31.9 | 14.4 | 31.5 | 29.6 | 479.8 | 4 | 1.965 | 26.9 | 54.4 | 98.5 | 54.11 | 81.68 | 99.7 | 27.5 | 15.3 | 46 | 31 | 0.783 | 34.1 | 53 | 0 | 19.9 | 32.5 | 1.1
63780.072 | 4380 | 5 | 1550 | 50.2 | 50 | 45 | 31.9 | 29.4 | 23.1 | 69.9 | 0.05 | 104 | 40 | 0.768 | 11.5 | 32.1 | 3.342 | 32.1 | 14.4 | 31.5 | 29.4 | 479.7 | 4 | 1.967 | 26.9 | 54.4 | 98.5 | 53.78 | 80.88 | 96.6 | 27.5 | 15.7 | 46 | 31 | 0.779 | 34.1 | 55 | 0 | 20.1 | 32.5 | 1.1
63810.072 | 4410 | 5 | 1551 | 50.1 | 50 | 45 | 31.9 | 29.3 | 23 | 69.9 | 0.05 | 104 | 39.9 | 0.768 | 11.5 | 32.1 | 3.348 | 32.1 | 14.4 | 31.5 | 29.3 | 479.9 | 4 | 1.982 | 26.9 | 54.3 | 98.5 | 54 | 80.55 | 100 | 27.5 | 15.7 | 46 | 31 | 0.783 | 34.1 | 55 | 0 | 19.8 | 32.4 | 1.1
63840.072 | 4440 | 5 | 1551 | 49.9 | 50 | 45 | 31.9 | 29.3 | 23 | 70.1 | 0.05 | 104 | 40 | 0.768 | 11.5 | 32.2 | 3.359 | 32.2 | 14.4 | 31.5 | 29.3 | 479.7 | 4 | 1.97 | 26.9 | 54.3 | 98.5 | 54.61 | 81.12 | 95.5 | 27.5 | 15.7 | 46 | 31 | 0.782 | 34.1 | 55 | 0 | 20.1 | 32.3 | 1.1
63870.072 | 4470 | 5 | 1549 | 49.5 | 50 | 45 | 32 | 29.2 | 23 | 70 | 0.05 | 104 | 40 | 0.767 | 11.5 | 32.2 | 3.367 | 32.2 | 14.4 | 31.5 | 29.2 | 479.6 | 4 | 1.987 | 26.9 | 54.3 | 98.5 | 53.53 | 80.26 | 94.9 | 27.5 | 15.3 | 46 | 31 | 0.782 | 34.1 | 55 | 0 | 20 | 32.3 | 1.1
63900.072 | 4500 | 5 | 1549 | 49.9 | 50 | 45 | 32 | 29.3 | 23 | 70 | 0.05 | 104 | 40 | 0.767 | 11.5 | 32.4 | 3.361 | 32.4 | 14.4 | 31.5 | 29.3 | 479.5 | 4 | 1.984 | 26.9 | 54.4 | 98.5 | 53.75 | 80.83 | 100 | 27.5 | 15.7 | 46 | 31 | 0.78 | 34.1 | 55 | 0 | 20.1 | 32.3 | 1.1
63930.072 | 4530 | 5 | 1549 | 49.8 | 50 | 45 | 32 | 29.3 | 23 | 70 | 0.05 | 104 | 39.9 | 0.768 | 11.5 | 32.2 | 3.359 | 32.2 | 14.4 | 31.5 | 29.3 | 479.4 | 4 | 1.999 | 26.9 | 54.3 | 98.5 | 54.04 | 81.47 | 100 | 27.5 | 15.3 | 46 | 31 | 0.78 | 34.1 | 55 | 0 | 20 | 32.3 | 1.1
63960.072 | 4560 | 5 | 1550 | 50.1 | 50 | 45 | 32.1 | 29.4 | 23 | 70 | 0.05 | 104 | 40 | 0.769 | 11.5 | 32 | 3.34 | 32 | 14.4 | 31.5 | 29.4 | 479.4 | 4 | 1.981 | 26.9 | 54.4 | 98.5 | 53.83 | 80.93 | 100 | 27.5 | 15.7 | 46 | 31 | 0.78 | 34.1 | 55 | 0 | 20 | 32.3 | 1.1
63990.072 | 4590 | 5 | 1550 | 50.5 | 50 | 45 | 32.1 | 29.3 | 23 | 69.9 | 0.05 | 104 | 40 | 0.768 | 11.5 | 32.3 | 3.352 | 32.3 | 14.4 | 31.5 | 29.3 | 479.5 | 4 | 2.031 | 26.9 | 54.3 | 98.5 | 54.23 | 81.94 | 98.9 | 27.5 | 15.7 | 46 | 31 | 0.779 | 34.1 | 53 | 0 | 19.9 | 32.3 | 1.1
64020.072 | 4620 | 5 | 1550 | 49.9 | 50 | 45 | 32.1 | 29.4 | 23.1 | 70 | 0.05 | 104 | 40 | 0.767 | 11.5 | 32.1 | 3.349 | 32.1 | 14.4 | 31.3 | 29.4 | 479.4 | 4 | 2.025 | 26.9 | 54.3 | 98.5 | 54.14 | 80.93 | 100 | 27.5 | 15.7 | 46 | 31 | 0.781 | 34.1 | 55 | 0 | 20.1 | 32.4 | 1.1
64050.072 | 4650 | 5 | 1550 | 50.1 | 50 | 45 | 32.1 | 29.4 | 23.1 | 70 | 0.05 | 104 | 39.9 | 0.767 | 11.5 | 32.2 | 3.358 | 32.2 | 14.4 | 31.5 | 29.4 | 479.3 | 4 | 2.014 | 26.9 | 54.3 | 98.5 | 53.99 | 80.33 | 96.6 | 27.5 | 15.7 | 46 | 31 | 0.78 | 34.1 | 55 | 0 | 19.9 | 32.5 | 1.1
64080.072 | 4680 | 5 | 1551 | 49.9 | 50 | 45 | 32.1 | 29.5 | 23 | 70 | 0.05 | 103.9 | 40 | 0.768 | 11.5 | 32 | 3.369 | 32 | 14.4 | 31.4 | 29.5 | 479.4 | 4 | 2.037 | 26.9 | 54.3 | 98.5 | 53.86 | 80.84 | 99.6 | 27.5 | 15.7 | 46 | 31 | 0.782 | 34.1 | 53 | 0 | 20 | 32.5 | 1.1
64110.072 | 4710 | 5 | 1551 | 50.2 | 50 | 45 | 32.1 | 29.5 | 23 | 70.1 | 0.05 | 104 | 40 | 0.768 | 11.6 | 32 | 3.348 | 32 | 14.4 | 31.6 | 29.5 | 479.3 | 4 | 2.062 | 26.9 | 54.3 | 98.5 | 54.14 | 81.39 | 100 | 27.5 | 15.7 | 46 | 31 | 0.783 | 34.1 | 55 | 0 | 20 | 32.5 | 1.1
64140.072 | 4740 | 5 | 1549 | 49.7 | 50 | 45 | 32.1 | 29.5 | 22.9 | 70 | 0.05 | 104 | 40 | 0.769 | 11.6 | 32 | 3.338 | 32 | 14.4 | 31.4 | 29.5 | 479.3 | 4 | 2.084 | 26.9 | 54.3 | 98.5 | 53.86 | 79.08 | 97.8 | 27.5 | 15.7 | 46 | 31 | 0.782 | 34.1 | 55 | 0 | 20 | 32.5 | 1.1
64170.072 | 4770 | 5 | 1550 | 49.8 | 50 | 45 | 32.1 | 29.5 | 23 | 69.9 | 0.05 | 104 | 40 | 0.767 | 11.6 | 32 | 3.344 | 32 | 14.4 | 31.8 | 29.5 | 479.2 | 4 | 2.077 | 26.9 | 54.3 | 98.5 | 53.82 | 81.94 | 99.3 | 27.5 | 15.7 | 46 | 31 | 0.778 | 34.1 | 55 | 0 | 20 | 32.4 | 1.1
64200.072 | 4800 | 5 | 1550 | 50.1 | 50 | 45 | 32 | 29.4 | 23 | 70 | 0.05 | 104 | 40 | 0.767 | 11.5 | 32 | 3.351 | 32 | 14.4 | 31.4 | 29.4 | 479.2 | 4 | 2.116 | 26.9 | 54.3 | 98.5 | 53.93 | 80.71 | 99 | 27.5 | 15.7 | 46 | 31 | 0.779 | 34.1 | 55 | 0 | 20 | 32.3 | 1.1
64230.072 | 4830 | 5 | 1550 | 49.7 | 50 | 45 | 32 | 29.3 | 23 | 70.1 | 0.05 | 104 | 40 | 0.767 | 11.5 | 32.1 | 3.36 | 32.1 | 14.4 | 31.7 | 29.3 | 479.2 | 4 | 2.154 | 26.9 | 54.3 | 98.5 | 54.13 | 80.89 | 100 | 27.5 | 15.7 | 46 | 31 | 0.782 | 34.1 | 55 | 0 | 20 | 32.3 | 1.1
64260.072 | 4860 | 5 | 1550 | 50.2 | 50 | 45 | 31.9 | 29.4 | 23 | 70 | 0.05 | 104 | 40 | 0.769 | 11.5 | 32 | 3.338 | 32 | 14.4 | 31.6 | 29.4 | 479.1 | 4 | 2.17 | 26.9 | 54.3 | 98.5 | 54.47 | 81.05 | 100 | 27.5 | 15.7 | 46 | 31 | 0.78 | 34.1 | 53 | 0 | 20 | 32.3 | 1.1
64290.072 | 4890 | 5 | 1550 | 50.2 | 50 | 45 | 31.9 | 29.4 | 23 | 70 | 0.05 | 104 | 40 | 0.768 | 11.5 | 32 | 3.348 | 32 | 14.4 | 31.6 | 29.4 | 479.1 | 4 | 2.217 | 27 | 54.3 | 98.5 | 54.3 | 80.7 | 100 | 27.5 | 15.3 | 46 | 31 | 0.778 | 34.1 | 53 | 0 | 19.9 | 32.3 | 1.1
64320.072 | 4920 | 5 | 1550 | 50.2 | 50 | 45 | 31.9 | 29.4 | 23 | 70 | 0.05 | 104 | 40 | 0.767 | 11.5 | 32 | 3.346 | 32 | 14.4 | 31.8 | 29.4 | 479 | 4 | 2.202 | 26.9 | 54.3 | 98.5 | 53.88 | 79.87 | 100 | 27.5 | 15.7 | 46 | 31 | 0.782 | 34.1 | 55 | 0 | 20 | 32.4 | 1.1
64350.072 | 4950 | 5 | 1550 | 49.9 | 50 | 45 | 31.9 | 29.5 | 23 | 70 | 0.05 | 104 | 40 | 0.767 | 11.5 | 32.1 | 3.349 | 32.1 | 14.4 | 31.8 | 29.5 | 479.1 | 4 | 2.219 | 26.9 | 54.3 | 98.5 | 54.1 | 80.14 | 93.1 | 27.5 | 15.7 | 46 | 31 | 0.781 | 34.1 | 55 | 0 | 20.1 | 32.4 | 1.1
64380.072 | 4980 | 5 | 1550 | 50.2 | 50 | 45 | 31.9 | 29.5 | 22.9 | 70 | 0.05 | 104 | 40 | 0.769 | 11.5 | 32.3 | 3.345 | 32.3 | 14.4 | 31.7 | 29.5 | 478.9 | 4 | 2.176 | 26.9 | 54.3 | 98.5 | 53.93 | 82.05 | 100 | 27.5 | 15.7 | 46 | 31 | 0.781 | 34.1 | 53 | 0 | 20 | 32.5 | 1.1
64410.072 | 5010 | 5 | 1550 | 50.3 | 50 | 45 | 31.9 | 29.5 | 23 | 70 | 0.05 | 104 | 40 | 0.768 | 11.5 | 32.4 | 3.351 | 32.4 | 14.4 | 31.8 | 29.5 | 478.9 | 4 | 2.215 | 26.9 | 54.3 | 98.5 | 54.51 | 81.58 | 93.8 | 27.5 | 15.7 | 46 | 31 | 0.781 | 34.5 | 53 | 0 | 19.9 | 32.5 | 1.1
64440.072 | 5040 | 5 | 1550 | 50 | 50 | 45 | 31.9 | 29.5 | 23 | 70 | 0.05 | 104 | 40 | 0.769 | 11.5 | 32.5 | 3.339 | 32.5 | 14.4 | 31.8 | 29.5 | 478.9 | 4 | 2.254 | 26.9 | 54.3 | 98.5 | 54.67 | 81.59 | 100 | 27.5 | 15.7 | 46 | 31 | 0.779 | 34.1 | 55 | 0 | 19.9 | 32.5 | 1.1
64470.072 | 5070 | 5 | 1549 | 49.3 | 50 | 45 | 31.9 | 29.4 | 23.1 | 70.1 | 0.05 | 104 | 40 | 0.767 | 11.5 | 32.3 | 3.358 | 32.3 | 14.4 | 31.7 | 29.4 | 478.8 | 4 | 2.278 | 26.9 | 54.4 | 98.5 | 54.15 | 81.66 | 97.7 | 27.5 | 15.7 | 46 | 31 | 0.783 | 34.1 | 55 | 0 | 20 | 32.3 | 1.1
64500.072 | 5100 | 5 | 1550 | 49.7 | 50 | 45 | 32 | 29.3 | 23 | 70 | 0.05 | 104 | 40 | 0.767 | 11.5 | 32.2 | 3.353 | 32.2 | 14.4 | 31.8 | 29.3 | 478.9 | 4 | 2.299 | 26.9 | 54.3 | 98.5 | 54.48 | 81.82 | 100 | 27.5 | 15.7 | 46 | 31 | 0.782 | 34.1 | 55 | 0 | 20.1 | 32.2 | 1.1
64530.072 | 5130 | 5 | 1550 | 49.8 | 50 | 45 | 32.1 | 29.2 | 22.9 | 69.9 | 0.05 | 104 | 40 | 0.768 | 11.5 | 32.3 | 3.36 | 32.3 | 14.4 | 31.7 | 29.2 | 478.8 | 4 | 2.311 | 26.9 | 54.3 | 98.5 | 54.24 | 81.88 | 100 | 27.5 | 15.7 | 46 | 31 | 0.781 | 34.1 | 55 | 0 | 19.9 | 32.1 | 1.1
64560.072 | 5160 | 5 | 1550 | 50.1 | 50 | 45 | 32.1 | 29.3 | 22.9 | 70 | 0.05 | 104 | 40 | 0.767 | 11.5 | 32.3 | 3.345 | 32.3 | 14.4 | 31.9 | 29.3 | 478.8 | 4 | 2.343 | 26.9 | 54.3 | 98.5 | 54.12 | 80.82 | 100 | 27.5 | 15.3 | 46 | 31 | 0.781 | 34.1 | 55 | 0 | 20 | 32.2 | 1.1
64590.072 | 5190 | 5 | 1550 | 50.5 | 50 | 44.9 | 32.2 | 29.2 | 22.9 | 70.1 | 0.05 | 104 | 40 | 0.768 | 11.5 | 32.5 | 3.352 | 32.5 | 14.4 | 31.8 | 29.2 | 478.7 | 4 | 2.319 | 26.9 | 54.3 | 98.5 | 54.49 | 81.63 | 100 | 27.5 | 15.7 | 46 | 31 | 0.782 | 34.1 | 55 | 0 | 19.9 | 32.2 | 1.1
64620.072 | 5220 | 5 | 1550 | 50.1 | 50 | 44.9 | 32.1 | 29.3 | 23 | 70 | 0.05 | 104 | 40 | 0.768 | 11.5 | 32.2 | 3.331 | 32.2 | 14.4 | 31.9 | 29.3 | 478.6 | 4 | 2.352 | 26.9 | 54.4 | 98.5 | 54.38 | 81.4 | 100 | 27.5 | 15.7 | 46 | 31 | 0.78 | 34.1 | 55 | 0 | 20 | 32.2 | 1.1
64650.072 | 5250 | 5 | 1550 | 49.9 | 50 | 45 | 32.1 | 29.3 | 23 | 70 | 0.05 | 104 | 40 | 0.767 | 11.5 | 32.3 | 3.361 | 32.3 | 14.4 | 31.9 | 29.3 | 478.6 | 4 | 2.371 | 26.9 | 54.3 | 98.5 | 54.19 | 80.71 | 95 | 27.5 | 15.7 | 46 | 31 | 0.778 | 34.1 | 55 | 0 | 19.9 | 32.3 | 1.1
64680.072 | 5280 | 5 | 1550 | 50.1 | 50 | 45 | 32.1 | 29.3 | 23.1 | 70 | 0.05 | 104 | 40 | 0.766 | 11.5 | 32.6 | 3.351 | 32.6 | 14.4 | 31.8 | 29.3 | 478.5 | 4 | 2.376 | 26.9 | 54.3 | 98.5 | 54.49 | 80.06 | 100 | 27.5 | 15.7 | 46 | 31 | 0.782 | 34.1 | 53 | 0 | 20 | 32.3 | 1.1
64710.072 | 5310 | 5 | 1550 | 49.9 | 50 | 45 | 32.1 | 29.5 | 22.9 | 70 | 0.05 | 104 | 40 | 0.768 | 11.5 | 32.3 | 3.36 | 32.3 | 14.4 | 32 | 29.5 | 478.4 | 4 | 2.35 | 27 | 54.3 | 98.5 | 54.76 | 80.26 | 93.9 | 27.5 | 15.3 | 46 | 31 | 0.778 | 34.1 | 55 | 0 | 19.9 | 32.4 | 1.1
64740.072 | 5340 | 5 | 1551 | 49.9 | 50 | 45 | 32 | 29.4 | 22.9 | 70 | 0.05 | 104 | 40 | 0.768 | 11.5 | 32.4 | 3.345 | 32.4 | 14.4 | 32 | 29.4 | 478.6 | 4 | 2.392 | 27 | 54.3 | 98.5 | 54.31 | 81.99 | 97.2 | 27.5 | 15.3 | 46 | 31 | 0.78 | 34.1 | 53 | 0 | 20.1 | 32.5 | 1.1
64770.072 | 5370 | 5 | 1551 | 50 | 50 | 45 | 32 | 29.5 | 23 | 70 | 0.05 | 104 | 40.1 | 0.769 | 11.6 | 32.5 | 3.344 | 32.5 | 14.4 | 32.1 | 29.5 | 478.5 | 4 | 2.45 | 27 | 54.3 | 98.5 | 54.67 | 82.07 | 100 | 27.5 | 15.3 | 46 | 31 | 0.779 | 34.1 | 53 | 0 | 19.9 | 32.5 | 1.1
64800.072 | 5400 | 5 | 1550 | 50.2 | 50 | 45 | 32 | 29.6 | 23.1 | 70 | 0.05 | 104 | 40 | 0.768 | 11.5 | 32.8 | 3.344 | 32.8 | 14.4 | 32 | 29.6 | 478.4 | 4 | 2.432 | 27 | 54.3 | 98.5 | 54.7 | 81.71 | 98.1 | 27.5 | 15.7 | 46 | 31 | 0.782 | 34.1 | 53 | 0 | 20.1 | 32.5 | 1.1
64830.072 | 5430 | 5 | 1550 | 49.8 | 50 | 45 | 32 | 29.6 | 23 | 70.1 | 0.05 | 104 | 40 | 0.766 | 11.6 | 32.7 | 3.355 | 32.7 | 14.4 | 32 | 29.6 | 478.4 | 4 | 2.452 | 27 | 54.3 | 98.5 | 54.35 | 80.99 | 100 | 27.5 | 15.7 | 46 | 31 | 0.781 | 34.1 | 53 | 0 | 19.9 | 32.5 | 1.1
64860.072 | 5460 | 5 | 1551 | 50.4 | 50 | 45 | 32 | 29.3 | 23 | 69.9 | 0.05 | 104 | 40 | 0.768 | 11.6 | 32.7 | 3.338 | 32.7 | 14.4 | 32 | 29.3 | 478.4 | 4 | 2.467 | 27 | 54.3 | 98.5 | 54.64 | 81.41 | 99.8 | 27.5 | 15.3 | 46 | 31 | 0.781 | 34.1 | 55 | 0 | 19.9 | 32.4 | 1.1
64890.072 | 5490 | 5 | 1549 | 49.9 | 50 | 45 | 31.9 | 29.3 | 23 | 70 | 0.05 | 104 | 40 | 0.769 | 11.6 | 32.6 | 3.339 | 32.6 | 14.4 | 31.9 | 29.3 | 478.2 | 4 | 2.473 | 27 | 54.3 | 98.5 | 54.76 | 80.25 | 100 | 27.5 | 15.3 | 46 | 31 | 0.78 | 34.1 | 53 | 0 | 19.9 | 32.2 | 1.1
64920.072 | 5520 | 5 | 1551 | 50.3 | 50 | 45 | 31.9 | 29.2 | 23.1 | 70.1 | 0.05 | 104 | 40 | 0.768 | 11.6 | 32.5 | 3.327 | 32.5 | 14.4 | 32 | 29.2 | 478.3 | 4 | 2.494 | 27 | 54.3 | 98.5 | 54.62 | 80.39 | 100 | 27.5 | 15.7 | 46 | 31 | 0.781 | 34.1 | 55 | 0 | 20.1 | 32.2 | 1.1
64950.072 | 5550 | 5 | 1549 | 50.1 | 50 | 45 | 31.9 | 29.2 | 23.1 | 69.9 | 0.05 | 104 | 40 | 0.766 | 11.6 | 32.5 | 3.335 | 32.5 | 14.4 | 31.9 | 29.2 | 478.1 | 4 | 2.463 | 27 | 54.3 | 98.5 | 54.74 | 80.69 | 99.4 | 27.5 | 15.7 | 46 | 31 | 0.778 | 34.1 | 55 | 0 | 19.9 | 32.2 | 1.1
64980.072 | 5580 | 5 | 1550 | 50.1 | 50 | 45 | 31.9 | 29.2 | 22.9 | 69.9 | 0.05 | 104 | 40 | 0.766 | 11.6 | 32.6 | 3.358 | 32.6 | 14.4 | 32 | 29.2 | 478.2 | 4 | 2.477 | 27 | 54.3 | 98.5 | 55.04 | 81.05 | 98.1 | 27.5 | 15.7 | 46 | 31 | 0.781 | 34.1 | 55 | 0 | 20.1 | 32.2 | 1.1
65010.072 | 5610 | 5 | 1549 | 49.4 | 50 | 45 | 31.9 | 29.3 | 22.9 | 70.1 | 0.05 | 104 | 40 | 0.767 | 11.5 | 32.5 | 3.354 | 32.5 | 14.4 | 31.9 | 29.3 | 478.1 | 4 | 2.513 | 27 | 54.3 | 98.5 | 54.49 | 82.05 | 100 | 27.5 | 15.3 | 46 | 31 | 0.776 | 34.1 | 55 | 0 | 19.9 | 32.3 | 1.1
65040.072 | 5640 | 5 | 1551 | 50.6 | 50 | 45 | 31.9 | 29.3 | 23.1 | 69.9 | 0.05 | 104 | 40 | 0.768 | 11.6 | 32.6 | 3.35 | 32.6 | 14.4 | 31.7 | 29.3 | 478.1 | 4 | 2.556 | 26.9 | 54.3 | 98.5 | 55.31 | 81.69 | 100 | 27.5 | 15.3 | 46 | 31 | 0.779 | 34.1 | 55 | 0.1 | 20 | 32.3 | 1.1
65070.072 | 5670 | 5 | 1551 | 50.3 | 50 | 45 | 31.9 | 29.3 | 23.1 | 69.9 | 0.05 | 104 | 40 | 0.769 | 11.6 | 32.5 | 3.358 | 32.5 | 14.4 | 31.8 | 29.3 | 478.1 | 4 | 2.547 | 27 | 54.3 | 98.5 | 54.45 | 81.26 | 98.5 | 27.5 | 15.7 | 46 | 31 | 0.781 | 34.1 | 55 | 0 | 19.9 | 32.4 | 1.1
65100.072 | 5700 | 5 | 1550 | 49.8 | 50 | 45 | 32 | 29.4 | 23.2 | 70.1 | 0.05 | 104 | 40 | 0.767 | 11.6 | 32.7 | 3.351 | 32.7 | 14.4 | 31.7 | 29.4 | 477.9 | 4 | 2.543 | 27 | 54.3 | 98.5 | 55.03 | 80.83 | 100 | 27.5 | 15.7 | 46 | 31 | 0.778 | 34.1 | 55 | 0 | 20.1 | 32.4 | 1.1
65130.072 | 5730 | 5 | 1550 | 50.4 | 50 | 45 | 32.1 | 29.5 | 22.9 | 69.9 | 0.05 | 104 | 40 | 0.767 | 11.6 | 32.7 | 3.348 | 32.7 | 14.4 | 31.8 | 29.5 | 477.9 | 4 | 2.533 | 27 | 54.3 | 98.5 | 54.94 | 80.65 | 93.5 | 27.5 | 15.7 | 46 | 31 | 0.779 | 34.1 | 53 | 0 | 20.1 | 32.5 | 1.1
65160.072 | 5760 | 5 | 1550 | 50.2 | 50 | 45 | 32.1 | 29.5 | 23 | 70 | 0.05 | 104 | 40 | 0.768 | 11.6 | 32.5 | 3.336 | 32.5 | 14.4 | 32.1 | 29.5 | 477.9 | 4 | 2.571 | 27 | 54.3 | 98.5 | 55.04 | 81.69 | 99 | 27.5 | 15.3 | 47 | 31 | 0.783 | 34.5 | 55 | 0 | 20.1 | 32.5 | 1.1
65190.072 | 5790 | 5 | 1550 | 50.2 | 50 | 45 | 32.1 | 29.6 | 22.9 | 70.1 | 0.05 | 104 | 40 | 0.768 | 11.6 | 32.6 | 3.331 | 32.6 | 14.4 | 31.7 | 29.6 | 477.9 | 4 | 2.599 | 27 | 54.3 | 98.5 | 54.75 | 81.42 | 96.6 | 27.5 | 15.3 | 46 | 31 | 0.784 | 34.1 | 55 | 0 | 19.9 | 32.5 | 1.1
65220.072 | 5820 | 5 | 1550 | 50.5 | 50 | 45 | 32.1 | 29.7 | 23.1 | 69.9 | 0.05 | 104 | 40 | 0.769 | 11.5 | 32.5 | 3.338 | 32.5 | 14.4 | 31.8 | 29.7 | 477.8 | 4 | 2.554 | 27 | 54.3 | 98.5 | 54.41 | 81.07 | 100 | 27.5 | 15.3 | 46 | 31 | 0.781 | 34.1 | 55 | 0 | 20 | 32.5 | 1.1
65250.072 | 5850 | 5 | 1550 | 49.8 | 50 | 45 | 32.1 | 29.5 | 23.2 | 70 | 0.05 | 104 | 40 | 0.768 | 11.6 | 32.7 | 3.344 | 32.7 | 14.4 | 31.8 | 29.5 | 477.8 | 4 | 2.606 | 27 | 54.3 | 98.5 | 54.55 | 80.07 | 95.6 | 27.5 | 15.3 | 47 | 31 | 0.779 | 34.1 | 55 | 0 | 20.1 | 32.4 | 1.1
65280.072 | 5880 | 5 | 1550 | 49.9 | 50 | 45.1 | 32.1 | 29.4 | 23 | 70 | 0.05 | 104 | 40 | 0.767 | 11.6 | 32.7 | 3.355 | 32.7 | 14.4 | 31.8 | 29.4 | 477.7 | 4.1 | 2.611 | 27 | 54.3 | 98.5 | 54.74 | 80.71 | 100 | 27.5 | 15.7 | 46 | 31 | 0.777 | 34.1 | 53 | 0 | 20.1 | 32.3 | 1.1
65310.072 | 5910 | 5 | 1550 | 49.8 | 50 | 45.1 | 32 | 29.3 | 23 | 70 | 0.05 | 104 | 40 | 0.767 | 11.6 | 32.6 | 3.336 | 32.6 | 14.4 | 31.9 | 29.3 | 477.7 | 4 | 2.605 | 27 | 54.3 | 98.5 | 54.47 | 79.81 | 100 | 27.5 | 15.7 | 47 | 31 | 0.783 | 34.1 | 55 | 0 | 20 | 32.3 | 1.1
65340.072 | 5940 | 5 | 1550 | 50.3 | 50 | 45 | 32 | 29.3 | 23.2 | 70 | 0.05 | 104 | 40 | 0.767 | 11.6 | 32.4 | 3.35 | 32.4 | 14.4 | 32.1 | 29.3 | 477.6 | 4.1 | 2.652 | 27.1 | 54.3 | 98.5 | 54.21 | 80.79 | 100 | 27.5 | 15.7 | 47 | 31 | 0.781 | 34.1 | 53 | 0 | 19.9 | 32.3 | 1.1
65370.072 | 5970 | 5 | 1550 | 49.9 | 50 | 45.1 | 32 | 29.3 | 23 | 70.1 | 0.05 | 104 | 40 | 0.768 | 11.6 | 32.3 | 3.338 | 32.3 | 14.4 | 31.7 | 29.3 | 477.6 | 4 | 2.655 | 27.1 | 54.3 | 98.5 | 54.07 | 80.65 | 100 | 27.5 | 15.7 | 46 | 31 | 0.777 | 34.5 | 53 | 0 | 19.9 | 32.3 | 1.1
65400.072 | 6000 | 5 | 1549 | 49.9 | 50 | 45 | 31.9 | 29.3 | 22.8 | 70 | 0.05 | 104 | 40 | 0.768 | 11.5 | 32.5 | 3.338 | 32.5 | 14.4 | 31.8 | 29.3 | 477.5 | 4 | 2.665 | 27 | 54.3 | 98.5 | 54.57 | 80.88 | 100 | 27.5 | 15.3 | 47 | 31 | 0.778 | 34.1 | 55 | 0.1 | 20 | 32.4 | 1.1
65430.072 | 6030 | 5 | 1551 | 50.2 | 50 | 45.1 | 31.9 | 29.4 | 23 | 70 | 0.05 | 104 | 40 | 0.767 | 11.5 | 32.5 | 3.343 | 32.5 | 14.4 | 31.8 | 29.4 | 477.6 | 4 | 2.672 | 27.1 | 54.3 | 98.5 | 53.93 | 81.08 | 98.2 | 27.5 | 15.7 | 46 | 31 | 0.781 | 34.1 | 55 | 0 | 20 | 32.4 | 1.1
65460.072 | 6060 | 5 | 1550 | 50.1 | 50 | 45 | 32 | 29.4 | 22.9 | 70 | 0.05 | 104 | 40 | 0.767 | 11.5 | 32.6 | 3.334 | 32.6 | 14.4 | 31.9 | 29.4 | 477.7 | 4 | 2.731 | 27.1 | 54.3 | 98.5 | 53.97 | 81.07 | 98.5 | 27.5 | 15.7 | 46 | 31 | 0.782 | 34.1 | 55 | 0 | 20.1 | 32.4 | 1.1
65490.072 | 6090 | 5 | 1550 | 49.8 | 50 | 45 | 32 | 29.5 | 22.8 | 69.9 | 0.05 | 104 | 40 | 0.768 | 11.5 | 32.6 | 3.353 | 32.6 | 14.4 | 32.2 | 29.5 | 477.5 | 4 | 2.738 | 27.1 | 54.3 | 98.5 | 54.16 | 81.98 | 100 | 27.5 | 15.7 | 46 | 31 | 0.78 | 34.1 | 55 | 0 | 19.9 | 32.4 | 1.1
65520.072 | 6120 | 5 | 1551 | 50.3 | 50 | 45 | 32 | 29.5 | 22.9 | 70 | 0.05 | 104 | 40 | 0.768 | 11.5 | 32.5 | 3.336 | 32.5 | 14.4 | 31.9 | 29.5 | 477.5 | 4 | 2.738 | 27.1 | 54.3 | 98.5 | 53.83 | 80.68 | 100 | 27.5 | 15.7 | 46 | 31 | 0.777 | 34.1 | 55 | 0 | 20 | 32.5 | 1.1
65550.072 | 6150 | 5 | 1549 | 49.9 | 50 | 45 | 32 | 29.5 | 23.1 | 70.1 | 0.05 | 104 | 40 | 0.768 | 11.5 | 32.8 | 3.342 | 32.8 | 14.4 | 32.1 | 29.5 | 477.3 | 4.1 | 2.707 | 27.2 | 54.3 | 98.5 | 53.69 | 81.48 | 97.4 | 27.5 | 15.3 | 46 | 31 | 0.778 | 34.1 | 55 | 0 | 19.9 | 32.5 | 1.1
65580.072 | 6180 | 5 | 1550 | 49.9 | 50 | 45 | 32 | 29.4 | 23.1 | 69.9 | 0.05 | 104 | 40 | 0.768 | 11.5 | 32.8 | 3.342 | 32.8 | 14.4 | 32.1 | 29.4 | 477.3 | 4 | 2.708 | 27.1 | 54.3 | 98.5 | 54.24 | 80.16 | 99.4 | 27.5 | 15.7 | 46 | 31 | 0.782 | 34.1 | 55 | 0 | 19.9 | 32.3 | 1.1
65610.072 | 6210 | 5 | 1550 | 49.7 | 50 | 45 | 32 | 29.4 | 23 | 70 | 0.05 | 104 | 40 | 0.767 | 11.5 | 32.7 | 3.342 | 32.7 | 14.4 | 32.1 | 29.4 | 477.5 | 4 | 2.736 | 27.1 | 54.3 | 98.5 | 53.76 | 81.07 | 100 | 27.5 | 15.3 | 46 | 31 | 0.78 | 34.1 | 53 | 0 | 20.1 | 32.3 | 1.1
65640.072 | 6240 | 5 | 1550 | 50.3 | 50 | 45 | 32 | 29.4 | 23.1 | 70 | 0.05 | 104 | 40 | 0.768 | 11.5 | 32.8 | 3.353 | 32.8 | 14.4 | 32.1 | 29.4 | 477.4 | 4 | 2.764 | 27.2 | 54.3 | 98.5 | 53.77 | 80.82 | 100 | 27.5 | 15.7 | 46 | 31 | 0.779 | 34.1 | 53 | 0 | 20 | 32.3 | 1.1
65670.072 | 6270 | 5 | 1551 | 50.6 | 50 | 45 | 32 | 29.4 | 22.9 | 70 | 0.049 | 104 | 40 | 0.768 | 11.5 | 32.6 | 3.352 | 32.6 | 14.4 | 32 | 29.4 | 477.2 | 4.1 | 2.729 | 27.2 | 54.3 | 98.5 | 53.8 | 80.63 | 100 | 27.5 | 15.3 | 46 | 31 | 0.782 | 34.1 | 55 | 0 | 19.9 | 32.3 | 1.1
65700.072 | 6300 | 5 | 1550 | 50.2 | 50 | 45 | 32.1 | 29.5 | 22.9 | 70 | 0.05 | 104 | 40 | 0.768 | 11.5 | 32.6 | 3.335 | 32.6 | 14.4 | 32.1 | 29.5 | 477.2 | 4.1 | 2.726 | 27.2 | 54.3 | 98.5 | 53.59 | 81.3 | 97.5 | 27.5 | 15.7 | 46 | 31 | 0.776 | 34.1 | 55 | 0.1 | 20 | 32.4 | 1.1
65730.072 | 6330 | 5 | 1550 | 50.3 | 50 | 45 | 32.1 | 29.5 | 22.9 | 70 | 0.05 | 104 | 40 | 0.767 | 11.5 | 32.9 | 3.352 | 32.9 | 14.4 | 32.1 | 29.5 | 477.1 | 4 | 2.732 | 27.2 | 54.3 | 98.5 | 53.94 | 81.25 | 97 | 27.5 | 15.7 | 46 | 31 | 0.779 | 34.1 | 55 | 0 | 19.9 | 32.4 | 1.1
65760.072 | 6360 | 5 | 1551 | 49.9 | 50 | 45 | 32.1 | 29.4 | 23 | 70 | 0.05 | 104 | 40 | 0.766 | 11.5 | 32.8 | 3.364 | 32.8 | 14.4 | 32.1 | 29.4 | 477.2 | 4 | 2.79 | 27.2 | 54.3 | 98.5 | 53.79 | 79.85 | 99.4 | 27.5 | 15.7 | 46 | 31 | 0.78 | 34.1 | 55 | 0 | 20 | 32.4 | 1.1
65790.072 | 6390 | 5 | 1550 | 50.1 | 50 | 45 | 32.1 | 29.3 | 22.9 | 70 | 0.05 | 104 | 40 | 0.767 | 11.5 | 32.9 | 3.348 | 32.9 | 14.4 | 32.1 | 29.3 | 477 | 4 | 2.722 | 27.2 | 54.3 | 98.5 | 53.49 | 80.36 | 100 | 27.5 | 15.7 | 46 | 31 | 0.78 | 34.1 | 55 | 0 | 20 | 32.3 | 1.1
65820.072 | 6420 | 5 | 1550 | 50 | 50 | 45 | 32 | 29.3 | 23.1 | 70 | 0.05 | 104 | 40 | 0.768 | 11.5 | 32.8 | 3.346 | 32.8 | 14.4 | 32.1 | 29.3 | 476.9 | 4 | 2.743 | 27.2 | 54.3 | 98.5 | 53.9 | 81.1 | 97.7 | 27.5 | 15.7 | 46 | 31 | 0.781 | 34.1 | 55 | 0 | 20 | 32.2 | 1.1
65850.072 | 6450 | 5 | 1550 | 50.3 | 50 | 45 | 32 | 29.3 | 23 | 69.9 | 0.05 | 104 | 40 | 0.769 | 11.5 | 32.7 | 3.319 | 32.7 | 14.4 | 32.1 | 29.3 | 477.2 | 4 | 2.748 | 27.2 | 54.3 | 98.5 | 52.98 | 79.93 | 94.3 | 27.5 | 15.7 | 46 | 31 | 0.776 | 34.1 | 53 | 0 | 19.9 | 32.2 | 1.1
65880.072 | 6480 | 5 | 1549 | 50.4 | 50 | 45 | 31.9 | 29.3 | 22.9 | 70 | 0.05 | 104 | 40 | 0.767 | 11.5 | 33 | 3.35 | 33 | 14.4 | 32.2 | 29.3 | 477.2 | 4 | 2.764 | 27.2 | 54.3 | 98.5 | 53.23 | 81.65 | 99 | 27.5 | 15.7 | 46 | 31 | 0.783 | 34.1 | 53 | 0 | 19.9 | 32.2 | 1.1
65910.072 | 6510 | 5 | 1551 | 50.6 | 50 | 45 | 31.9 | 29.3 | 23.1 | 70.1 | 0.05 | 104 | 40 | 0.767 | 11.5 | 32.9 | 3.355 | 32.9 | 14.4 | 32.1 | 29.3 | 477.2 | 4 | 2.778 | 27.2 | 54.3 | 98.5 | 53.45 | 81.83 | 97.7 | 27.5 | 15.7 | 46 | 31 | 0.78 | 34.1 | 53 | 0 | 19.9 | 32.3 | 1.1
65940.072 | 6540 | 5 | 1550 | 50.7 | 50 | 45 | 31.9 | 29.3 | 22.9 | 70 | 0.05 | 104 | 40 | 0.768 | 11.5 | 32.9 | 3.349 | 32.9 | 14.4 | 32.2 | 29.3 | 476.9 | 4.1 | 2.72 | 27.2 | 54.3 | 98.5 | 53.51 | 80.93 | 100 | 27.5 | 15.7 | 46 | 31 | 0.78 | 34.5 | 53 | 0 | 20.1 | 32.3 | 1.1
65970.072 | 6570 | 5 | 1549 | 50.2 | 50 | 45 | 31.9 | 29.4 | 23 | 70 | 0.05 | 104 | 40 | 0.768 | 11.5 | 32.9 | 3.337 | 32.9 | 14.4 | 32.2 | 29.4 | 476.8 | 4.1 | 2.731 | 27.2 | 54.3 | 98.5 | 53.7 | 81.49 | 100 | 27.5 | 15.7 | 46 | 31 | 0.781 | 34.1 | 53 | 0 | 19.9 | 32.3 | 1.1
66000.072 | 6600 | 5 | 1549 | 50.1 | 50 | 45 | 32 | 29.4 | 23.1 | 70 | 0.05 | 104 | 40 | 0.768 | 11.5 | 33 | 3.34 | 33 | 14.4 | 32.2 | 29.4 | 476.8 | 4.1 | 2.796 | 27.2 | 54.3 | 98.5 | 53.79 | 80.7 | 97.5 | 27.5 | 15.3 | 46 | 31 | 0.781 | 34.1 | 53 | 0 | 20 | 32.4 | 1.1
66030.072 | 6630 | 5 | 1549 | 50 | 50 | 45 | 32 | 29.5 | 22.9 | 70 | 0.05 | 104 | 40 | 0.767 | 11.5 | 32.9 | 3.361 | 32.9 | 14.4 | 32.2 | 29.5 | 476.8 | 4.1 | 2.774 | 27.2 | 54.3 | 98.5 | 53.74 | 80.24 | 98.7 | 27.5 | 15.3 | 46 | 31 | 0.777 | 34.1 | 55 | 0.1 | 20 | 32.5 | 1.1
66060.072 | 6660 | 5 | 1551 | 50.4 | 50 | 45 | 32 | 29.6 | 22.9 | 70 | 0.049 | 104 | 40 | 0.767 | 11.5 | 33 | 3.337 | 33 | 14.4 | 32.1 | 29.6 | 476.8 | 4 | 2.794 | 27.2 | 54.3 | 98.5 | 53.71 | 80.74 | 91.7 | 27.5 | 15.7 | 46 | 31 | 0.782 | 34.1 | 55 | 0 | 19.9 | 32.5 | 1.1
66090.072 | 6690 | 5 | 1550 | 50.3 | 50 | 45 | 32.1 | 29.4 | 23.1 | 70 | 0.048 | 104 | 40.1 | 0.768 | 11.5 | 33 | 3.33 | 33 | 14.4 | 32.2 | 29.4 | 476.7 | 4 | 2.767 | 27.2 | 54.2 | 98.5 | 53.83 | 81.29 | 97 | 27.5 | 15.3 | 46 | 31 | 0.783 | 34.1 | 55 | 0 | 20 | 32.4 | 1.1
66120.072 | 6720 | 5 | 1550 | 49.6 | 50 | 45 | 32.1 | 29.3 | 23.1 | 70 | 0.048 | 104 | 40 | 0.768 | 11.5 | 32.8 | 3.335 | 32.8 | 14.5 | 32.2 | 29.3 | 476.6 | 4 | 2.781 | 27.2 | 54.3 | 98.5 | 54.07 | 80.84 | 90.6 | 27.5 | 15.7 | 46 | 31 | 0.783 | 34.1 | 53 | 0 | 20 | 32.3 | 1.1
66150.072 | 6750 | 5 | 1549 | 49.9 | 50 | 45 | 32 | 29.2 | 23 | 70 | 0.049 | 104 | 40 | 0.768 | 11.5 | 32.8 | 3.328 | 32.8 | 14.4 | 32.3 | 29.2 | 476.5 | 4 | 2.768 | 27.2 | 54.2 | 98.5 | 53.93 | 81.46 | 98.4 | 27.5 | 15.3 | 46 | 31 | 0.783 | 34.1 | 53 | 0 | 19.9 | 32.2 | 1.1
66180.072 | 6780 | 5 | 1550 | 50.4 | 50 | 45 | 32 | 29.3 | 22.8 | 70 | 0.049 | 104 | 40 | 0.768 | 11.5 | 33.2 | 3.351 | 33.2 | 14.4 | 32.3 | 29.3 | 476.5 | 4 | 2.76 | 27.3 | 54.2 | 98.5 | 53.89 | 81.38 | 95.9 | 27.5 | 15.3 | 46 | 31 | 0.78 | 34.1 | 53 | 0.1 | 20.1 | 32.2 | 1.1
66210.072 | 6810 | 5 | 1550 | 50 | 50 | 44.9 | 31.9 | 29.3 | 22.9 | 70 | 0.05 | 104 | 40 | 0.767 | 11.5 | 33 | 3.329 | 33 | 14.5 | 32.3 | 29.3 | 476.5 | 4 | 2.817 | 27.3 | 54.2 | 98.5 | 54.19 | 82.73 | 98.6 | 27.5 | 15.7 | 46 | 31 | 0.78 | 34.1 | 53 | 0 | 20 | 32.2 | 1.1
66240.072 | 6840 | 5 | 1551 | 50.1 | 50 | 44.9 | 32 | 29.4 | 23.1 | 70 | 0.05 | 104 | 40 | 0.768 | 11.5 | 33 | 3.343 | 33 | 14.4 | 32.4 | 29.4 | 476.6 | 4 | 2.855 | 27.2 | 54.2 | 98.5 | 54.61 | 80.92 | 99.5 | 27.5 | 15.3 | 46 | 31 | 0.784 | 34.1 | 53 | 0 | 20 | 32.2 | 1.1
66270.072 | 6870 | 5 | 1550 | 50.2 | 50 | 44.9 | 31.9 | 29.4 | 22.9 | 70.1 | 0.051 | 104 | 40 | 0.767 | 11.5 | 33.2 | 3.339 | 33.2 | 14.4 | 32.4 | 29.4 | 476.4 | 4 | 2.84 | 27.3 | 54.2 | 98.5 | 54.43 | 81.33 | 100 | 27.5 | 15.3 | 46 | 31 | 0.78 | 34.1 | 53 | 0.1 | 19.9 | 32.3 | 1.1
66300.072 | 6900 | 5 | 1549 | 49.7 | 50 | 44.9 | 31.9 | 29.4 | 23.1 | 69.9 | 0.051 | 104 | 40 | 0.768 | 11.5 | 33 | 3.331 | 33 | 14.5 | 32.4 | 29.4 | 476.2 | 4 | 2.825 | 27.2 | 54.2 | 98.5 | 54.79 | 80.91 | 97.5 | 27.5 | 15.7 | 46 | 31 | 0.782 | 34.1 | 53 | 0 | 19.9 | 32.4 | 1.1
66330.072 | 6930 | 5 | 1550 | 50.1 | 50 | 44.9 | 32 | 29.5 | 23.1 | 70 | 0.049 | 104 | 40 | 0.767 | 11.5 | 33 | 3.344 | 33 | 14.4 | 32.2 | 29.5 | 476.2 | 4 | 2.881 | 27.2 | 54.2 | 98.5 | 54.86 | 80.7 | 97.1 | 27.5 | 15.3 | 46 | 31 | 0.778 | 34.1 | 55 | 0 | 19.9 | 32.4 | 1.1
66360.072 | 6960 | 5 | 1550 | 49.6 | 50 | 44.9 | 32.1 | 29.5 | 23 | 70 | 0.049 | 104 | 40 | 0.767 | 11.5 | 33.1 | 3.335 | 33.1 | 14.4 | 32.4 | 29.5 | 476 | 4 | 2.828 | 27.2 | 54.2 | 98.5 | 54.74 | 81.09 | 94.4 | 27.5 | 15.7 | 46 | 32 | 0.78 | 34.1 | 53 | 0 | 20 | 32.5 | 1.1
66390.072 | 6990 | 5 | 1550 | 50 | 50 | 44.9 | 32.2 | 29.5 | 23 | 69.9 | 0.05 | 104 | 40 | 0.766 | 11.5 | 32.9 | 3.347 | 32.9 | 14.4 | 32.4 | 29.5 | 476 | 4 | 2.844 | 27.2 | 54.2 | 98.5 | 54.7 | 81.04 | 100 | 27.5 | 15.3 | 46 | 32 | 0.781 | 34.1 | 53 | 0 | 19.9 | 32.4 | 1.1
66420.072 | 7020 | 5 | 1551 | 50 | 50 | 44.9 | 32.1 | 29.3 | 23 | 70 | 0.05 | 104 | 40 | 0.769 | 11.5 | 32.7 | 3.32 | 32.7 | 14.4 | 32.4 | 29.3 | 476.1 | 4 | 2.887 | 27.2 | 54.2 | 98.5 | 54.95 | 80.78 | 99.9 | 27.5 | 15.3 | 46 | 31 | 0.784 | 34.1 | 55 | 0 | 20 | 32.2 | 1.1
66450.072 | 7050 | 5 | 1550 | 49.7 | 50 | 44.9 | 32.1 | 29.2 | 23.1 | 70.1 | 0.051 | 104 | 40 | 0.768 | 11.5 | 32.6 | 3.346 | 32.6 | 14.4 | 32.4 | 29.2 | 475.9 | 4 | 2.91 | 27.2 | 54.2 | 98.5 | 55.47 | 82.13 | 99.4 | 27.5 | 15.3 | 47 | 31 | 0.783 | 34.1 | 53 | 0 | 19.8 | 32.1 | 1.1
66480.072 | 7080 | 5 | 1550 | 49.8 | 50 | 44.9 | 32 | 29.2 | 22.9 | 69.9 | 0.051 | 104 | 40 | 0.768 | 11.6 | 32.9 | 3.329 | 32.9 | 14.5 | 32.4 | 29.2 | 475.9 | 4 | 2.905 | 27.2 | 54.2 | 98.5 | 55.08 | 82.04 | 100 | 27.5 | 15.3 | 46 | 31 | 0.781 | 34.1 | 55 | 0 | 20 | 32.1 | 1.1
66510.072 | 7110 | 5 | 1550 | 49.6 | 50 | 45 | 31.9 | 29.3 | 23 | 70 | 0.051 | 104 | 40 | 0.767 | 11.6 | 32.7 | 3.332 | 32.7 | 14.5 | 32.4 | 29.3 | 475.7 | 4 | 2.919 | 27.2 | 54.2 | 98.5 | 55.66 | 79.77 | 100 | 27.5 | 15.3 | 47 | 31 | 0.781 | 34.1 | 55 | 0.1 | 20 | 32.1 | 1.1
66540.072 | 7140 | 5 | 1551 | 50.1 | 50 | 45 | 31.9 | 29.3 | 23 | 70 | 0.051 | 104 | 40 | 0.767 | 11.6 | 32.9 | 3.338 | 32.9 | 14.4 | 32.4 | 29.3 | 475.8 | 4 | 2.929 | 27.2 | 54.2 | 98.5 | 55.24 | 80.79 | 99.8 | 27.5 | 15.3 | 47 | 31 | 0.78 | 34.1 | 53 | 0 | 20 | 32.2 | 1.1
66570.072 | 7170 | 5 | 1550 | 49.6 | 50 | 45 | 31.9 | 29.3 | 22.9 | 70 | 0.051 | 104 | 40 | 0.767 | 11.6 | 32.8 | 3.33 | 32.8 | 14.5 | 32.3 | 29.3 | 475.7 | 4 | 2.856 | 27.2 | 54.2 | 98.5 | 55.54 | 81.11 | 100 | 27.5 | 15.3 | 47 | 31 | 0.783 | 34.1 | 53 | 0 | 19.9 | 32.3 | 1.1
66600.072 | 7200 | 5 | 1551 | 50.2 | 50 | 45 | 31.9 | 29.4 | 23 | 70 | 0.051 | 104 | 40 | 0.768 | 11.6 | 32.8 | 3.335 | 32.8 | 14.4 | 32.4 | 29.4 | 475.8 | 4 | 2.923 | 27.2 | 54.2 | 98.5 | 55.39 | 79.33 | 100 | 27.5 | 15.3 | 47 | 31 | 0.779 | 34.1 | 53 | 0 | 20 | 32.3 | 1.1
73830.072 | 30 | 6 | 1551 | 51.2 | 49.7 | 46.8 | 31.9 | 28.8 | 32.6 | 70.1 | 0.05 | 104 | 40 | 0.77 | 11.5 | 36 | 3.434 | 36 | 14.4 | 34.6 | 28.8 | 487.8 | 3.7 | 1.632 | 30.9 | 55.4 | 98.3 | 45.24 | 68.46 | 99.3 | 27 | 15.7 | 48 | 31 | 0.779 | 34.9 | 54 | -16.1 | 20 | 27.4 | 1.1
73860.072 | 60 | 6 | 1549 | 48.8 | 49.8 | 46.6 | 31.8 | 28.8 | 32.9 | 70 | 0.051 | 103.9 | 39.9 | 0.768 | 11.5 | 35.9 | 3.34 | 35.9 | 14.4 | 34.6 | 28.8 | 487.5 | 3.5 | 1.55 | 30.8 | 54.1 | 98.3 | 43.84 | 68.91 | 97.6 | 27.5 | 15.3 | 48 | 31 | 0.781 | 34.1 | 55 | 0 | 20.1 | 27.4 | 1.1
73890.072 | 90 | 6 | 1550 | 48.5 | 49.9 | 46.4 | 31.8 | 28.6 | 32.7 | 70 | 0.051 | 103.9 | 40 | 0.768 | 11.5 | 35.9 | 3.336 | 35.9 | 14.4 | 34.5 | 28.6 | 487.6 | 3.5 | 1.511 | 30.7 | 54 | 98.3 | 41.81 | 69.84 | 97.2 | 27.5 | 15.3 | 48 | 31 | 0.777 | 34.1 | 53 | 0 | 19.9 | 27.2 | 1.1
73920.072 | 120 | 6 | 1560 | 51.1 | 49.9 | 46.1 | 31.8 | 28.5 | 32.6 | 70 | 0.049 | 104.1 | 40.1 | 0.767 | 11.5 | 35.9 | 3.472 | 35.9 | 14.4 | 34.5 | 28.5 | 488.4 | 3.7 | 1.6 | 30.6 | 55.2 | 98.3 | 40.63 | 70.93 | 100 | 27.5 | 15.7 | 48 | 31 | 0.782 | 34.9 | 56 | 0 | 20 | 27.2 | 1.1
73950.072 | 150 | 6 | 1550 | 51.1 | 49.9 | 45.9 | 31.7 | 28.5 | 32.4 | 69.9 | 0.05 | 104.1 | 40 | 0.768 | 11.5 | 35.7 | 3.45 | 35.7 | 14.5 | 34.4 | 28.5 | 487.5 | 3.7 | 1.597 | 30.5 | 55.5 | 98.3 | 39.64 | 71.45 | 100 | 27 | 15.7 | 47 | 31 | 0.777 | 35.3 | 57 | -16.1 | 19.9 | 27.2 | 1.1
73980.072 | 180 | 6 | 1549 | 51.2 | 49.9 | 45.7 | 31.8 | 28.6 | 32.2 | 70 | 0.05 | 104 | 40 | 0.769 | 11.5 | 35.4 | 3.456 | 35.4 | 14.4 | 34.4 | 28.6 | 487.4 | 3.8 | 1.587 | 30.4 | 55.5 | 98.3 | 39.04 | 70.69 | 100 | 27.5 | 15.7 | 47 | 31 | 0.781 | 35.3 | 57 | 0 | 19.9 | 27.3 | 1.1
74010.072 | 210 | 6 | 1549 | 48.9 | 49.9 | 45.5 | 31.9 | 28.7 | 32 | 70 | 0.051 | 104 | 40 | 0.768 | 11.5 | 35.6 | 3.343 | 35.6 | 14.4 | 34.3 | 28.7 | 487.3 | 3.6 | 1.495 | 30.4 | 54.1 | 98.3 | 38.11 | 73.27 | 100 | 27.5 | 15.3 | 47 | 31 | 0.782 | 34.1 | 53 | -16.1 | 20 | 27.4 | 1.1
74040.072 | 240 | 6 | 1550 | 48.8 | 49.9 | 45.3 | 32 | 28.8 | 31.9 | 70 | 0.05 | 103.9 | 39.9 | 0.768 | 11.5 | 35.5 | 3.358 | 35.5 | 14.5 | 34.4 | 28.8 | 487.5 | 3.6 | 1.506 | 30.3 | 54.1 | 98.3 | 38.4 | 72.48 | 100 | 27.5 | 15.3 | 47 | 31 | 0.776 | 34.1 | 55 | 0 | 20 | 27.5 | 1.1
74070.072 | 270 | 6 | 1554 | 50.9 | 49.9 | 45.1 | 32.1 | 28.9 | 31.7 | 70.2 | 0.049 | 104 | 40.1 | 0.768 | 11.5 | 35.6 | 3.436 | 35.6 | 14.5 | 34.4 | 28.9 | 488 | 3.7 | 1.609 | 30.2 | 55.3 | 98.3 | 38 | 73.04 | 96.9 | 27.5 | 15.7 | 47 | 31 | 0.784 | 34.9 | 54 | 0 | 19.9 | 27.6 | 1.1
74100.072 | 300 | 6 | 1550 | 51 | 50 | 45.1 | 32.1 | 29.1 | 31.5 | 70 | 0.049 | 104 | 40 | 0.769 | 11.5 | 35.4 | 3.441 | 35.4 | 14.4 | 34.4 | 29.1 | 487.6 | 3.7 | 1.586 | 30.2 | 55.4 | 98.3 | 38.24 | 74.92 | 98.3 | 27.5 | 15.7 | 46 | 31 | 0.781 | 34.9 | 57 | 0 | 19.9 | 27.7 | 1.1
74130.072 | 330 | 6 | 1549 | 51.2 | 50 | 45 | 32.2 | 29.1 | 31.4 | 70.1 | 0.047 | 104 | 40 | 0.769 | 11.5 | 35.4 | 3.452 | 35.4 | 14.4 | 34.4 | 29.1 | 487.4 | 3.7 | 1.577 | 30.1 | 55.4 | 98.3 | 38.7 | 74.33 | 100 | 27.5 | 15.7 | 46 | 31 | 0.778 | 35.3 | 56 | 0 | 19.8 | 27.8 | 1.1
74160.072 | 360 | 6 | 1549 | 48.9 | 50 | 44.8 | 32.3 | 28.9 | 31.2 | 69.9 | 0.049 | 104 | 40 | 0.769 | 11.5 | 35.5 | 3.338 | 35.5 | 14.5 | 34.5 | 28.9 | 487.4 | 3.6 | 1.528 | 30.1 | 54.1 | 98.3 | 39.3 | 74.06 | 97.6 | 27.5 | 15.3 | 46 | 31 | 0.781 | 34.1 | 55 | 0 | 19.9 | 27.4 | 1.1
74190.072 | 390 | 6 | 1551 | 49.2 | 49.9 | 44.7 | 32.2 | 28.6 | 31 | 70.1 | 0.05 | 104 | 40 | 0.767 | 11.5 | 35.7 | 3.365 | 35.7 | 14.5 | 34.5 | 28.6 | 487.7 | 3.5 | 1.526 | 30 | 54 | 98.3 | 39.59 | 74.93 | 100 | 27.5 | 15.3 | 46 | 31 | 0.778 | 34.1 | 55 | 0 | 20 | 27.3 | 1.1
74220.072 | 420 | 6 | 1559 | 51.5 | 49.9 | 44.6 | 32.1 | 28.6 | 30.9 | 69.9 | 0.049 | 104.2 | 40.1 | 0.768 | 11.5 | 35.4 | 3.485 | 35.4 | 14.5 | 34.5 | 28.6 | 488.3 | 3.7 | 1.594 | 30 | 55.3 | 98.3 | 40.33 | 75.97 | 100 | 27.5 | 15.7 | 46 | 31 | 0.781 | 35.3 | 56 | 0 | 19.9 | 27.3 | 1.1
74250.072 | 450 | 6 | 1549 | 51.1 | 50 | 44.6 | 32 | 28.7 | 30.7 | 70.1 | 0.05 | 104 | 40 | 0.769 | 11.5 | 35.4 | 3.464 | 35.4 | 14.5 | 34.5 | 28.7 | 487.5 | 3.7 | 1.582 | 29.9 | 55.4 | 98.3 | 41.26 | 76.36 | 100 | 27.5 | 15.7 | 46 | 31 | 0.778 | 35.3 | 57 | 0 | 19.9 | 27.4 | 1.1
74280.072 | 480 | 6 | 1550 | 49.7 | 50 | 44.6 | 31.9 | 28.8 | 30.6 | 69.9 | 0.052 | 104 | 40 | 0.769 | 11.5 | 35.4 | 3.354 | 35.4 | 14.5 | 34.6 | 28.8 | 487.5 | 3.6 | 1.518 | 29.9 | 54.1 | 98.3 | 41.39 | 77.24 | 100 | 27.5 | 15.3 | 46 | 31 | 0.781 | 34.1 | 53 | 0 | 19.8 | 27.5 | 1.1
74310.072 | 510 | 6 | 1550 | 49.2 | 50 | 44.6 | 31.9 | 28.9 | 30.4 | 69.9 | 0.052 | 104 | 40 | 0.769 | 11.5 | 35.6 | 3.364 | 35.6 | 14.4 | 34.4 | 28.9 | 487.5 | 3.6 | 1.505 | 29.8 | 54.1 | 98.3 | 42.53 | 77.13 | 100 | 27.5 | 15.3 | 46 | 31 | 0.781 | 34.1 | 55 | 0 | 19.9 | 27.6 | 1.1
74340.072 | 540 | 6 | 1550 | 48.9 | 50 | 44.6 | 31.9 | 29 | 30.3 | 70.1 | 0.052 | 104 | 40 | 0.768 | 11.5 | 35.5 | 3.367 | 35.5 | 14.4 | 34.5 | 29 | 487.4 | 3.6 | 1.502 | 29.8 | 54.1 | 98.3 | 42.69 | 77.03 | 96.4 | 27.5 | 15.3 | 46 | 31 | 0.782 | 34.1 | 55 | 0 | 19.9 | 27.7 | 1.1
74370.072 | 570 | 6 | 1555 | 51.4 | 50 | 44.6 | 32 | 29.1 | 30.1 | 70 | 0.049 | 104.1 | 40.1 | 0.768 | 11.5 | 35.5 | 3.495 | 35.5 | 14.5 | 34.5 | 29.1 | 487.9 | 3.8 | 1.587 | 29.8 | 55.5 | 98.3 | 43.55 | 79.26 | 100 | 27.5 | 15.7 | 46 | 31 | 0.781 | 35.3 | 57 | 0 | 20 | 27.8 | 1.1
74400.072 | 600 | 6 | 1550 | 51.3 | 50 | 44.7 | 32 | 29.2 | 30 | 70 | 0.05 | 104.1 | 40 | 0.768 | 11.5 | 35.7 | 3.465 | 35.7 | 14.5 | 34.4 | 29.2 | 487.3 | 3.8 | 1.598 | 29.7 | 55.6 | 98.3 | 43.45 | 76.66 | 98.6 | 27.5 | 15.7 | 46 | 31 | 0.78 | 35.3 | 54 | 0 | 19.9 | 27.9 | 1.1
74430.072 | 630 | 6 | 1550 | 49.4 | 50 | 44.7 | 32 | 29.1 | 29.8 | 69.9 | 0.051 | 104 | 40 | 0.77 | 11.5 | 35.7 | 3.373 | 35.7 | 14.5 | 34.5 | 29.1 | 487.1 | 3.6 | 1.515 | 29.7 | 54.2 | 98.3 | 44.03 | 77.26 | 95.1 | 27.5 | 15.7 | 46 | 31 | 0.78 | 34.1 | 55 | 0 | 20 | 27.7 | 1.1
74460.072 | 660 | 6 | 1550 | 49.1 | 50 | 44.7 | 32 | 28.8 | 29.6 | 70 | 0.05 | 104 | 40 | 0.769 | 11.5 | 35.6 | 3.359 | 35.6 | 14.4 | 34.5 | 28.8 | 487.1 | 3.6 | 1.523 | 29.7 | 54.2 | 98.3 | 44.54 | 76.66 | 100 | 27.5 | 15.3 | 46 | 31 | 0.785 | 34.1 | 53 | 0 | 19.9 | 27.4 | 1.1
74490.072 | 690 | 6 | 1551 | 49.9 | 50 | 44.7 | 32 | 28.8 | 29.5 | 70.1 | 0.05 | 104 | 40 | 0.769 | 11.6 | 35.6 | 3.38 | 35.6 | 14.4 | 34.5 | 28.8 | 487.1 | 3.6 | 1.532 | 29.7 | 54.2 | 98.3 | 45.11 | 77.07 | 100 | 27.5 | 15.7 | 46 | 31 | 0.778 | 34.1 | 53 | -16.1 | 20 | 27.3 | 1.1
74520.072 | 720 | 6 | 1551 | 49.5 | 50 | 44.8 | 32 | 28.8 | 29.3 | 69.9 | 0.05 | 104 | 40 | 0.768 | 11.6 | 35.5 | 3.38 | 35.5 | 14.5 | 34.6 | 28.8 | 487.1 | 3.6 | 1.517 | 29.7 | 54.2 | 98.3 | 45.22 | 76.27 | 96.5 | 27.5 | 15.7 | 46 | 31 | 0.783 | 34.1 | 53 | 0 | 19.9 | 27.4 | 1.1
74550.072 | 750 | 6 | 1551 | 49.7 | 50 | 44.8 | 32 | 28.9 | 29.2 | 70.2 | 0.05 | 104 | 40 | 0.77 | 11.6 | 35.6 | 3.375 | 35.6 | 14.4 | 34.4 | 28.9 | 487.1 | 3.6 | 1.515 | 29.6 | 54.2 | 98.3 | 45.35 | 76.79 | 96.7 | 27.5 | 15.3 | 46 | 31 | 0.782 | 34.1 | 53 | 0 | 20 | 27.5 | 1.1
74580.072 | 780 | 6 | 1550 | 49.6 | 50 | 44.8 | 32 | 29 | 29 | 69.9 | 0.051 | 104 | 40 | 0.768 | 11.6 | 35.5 | 3.362 | 35.5 | 14.5 | 34.5 | 29 | 486.9 | 3.6 | 1.513 | 29.6 | 54.2 | 98.3 | 45.85 | 76.4 | 93.2 | 27.5 | 15.3 | 46 | 31 | 0.78 | 34.1 | 53 | 0 | 19.9 | 27.6 | 1.1
74610.072 | 810 | 6 | 1550 | 49.9 | 50 | 44.9 | 32 | 29 | 28.8 | 70 | 0.05 | 104 | 40 | 0.768 | 11.6 | 35.5 | 3.351 | 35.5 | 14.5 | 34.3 | 29 | 486.8 | 3.6 | 1.508 | 29.6 | 54.2 | 98.3 | 45.47 | 75.7 | 99.2 | 27.5 | 15.3 | 46 | 31 | 0.784 | 34.1 | 55 | 0 | 19.9 | 27.7 | 1.1
74640.072 | 840 | 6 | 1551 | 49.4 | 50 | 44.9 | 32 | 29.1 | 28.6 | 70 | 0.05 | 104 | 40 | 0.767 | 11.6 | 35.9 | 3.36 | 35.9 | 14.5 | 34.5 | 29.1 | 486.7 | 3.6 | 1.511 | 29.6 | 54.2 | 98.3 | 45.84 | 76.07 | 100 | 27.5 | 15.3 | 46 | 31 | 0.782 | 34.1 | 53 | 0 | 20 | 27.8 | 1.1
74670.072 | 870 | 6 | 1551 | 51.6 | 50 | 45 | 32 | 29.2 | 28.5 | 70 | 0.048 | 104.1 | 40 | 0.767 | 11.6 | 35.9 | 3.477 | 35.9 | 14.4 | 34.4 | 29.2 | 486.6 | 3.8 | 1.595 | 29.5 | 55.6 | 98.3 | 46.17 | 77.09 | 99.4 | 27 | 15.7 | 46 | 31 | 0.78 | 35.3 | 57 | 0 | 20 | 27.9 | 1.1
74700.072 | 900 | 6 | 1550 | 51.7 | 50 | 45 | 32 | 29.1 | 28.3 | 69.9 | 0.049 | 104.1 | 40 | 0.768 | 11.6 | 35.7 | 3.476 | 35.7 | 14.5 | 34.7 | 29.1 | 486.3 | 3.8 | 1.562 | 29.5 | 55.7 | 98.3 | 45.41 | 76.86 | 100 | 27 | 15.7 | 46 | 31 | 0.785 | 35.3 | 57 | 0 | 20 | 27.7 | 1.1
74730.072 | 930 | 6 | 1551 | 49.8 | 50 | 45 | 32 | 29 | 28.1 | 70.1 | 0.05 | 104 | 40 | 0.769 | 11.6 | 35.7 | 3.379 | 35.7 | 14.5 | 34.5 | 29 | 486.2 | 3.6 | 1.502 | 29.5 | 54.3 | 98.3 | 45.78 | 77.09 | 94.6 | 27.5 | 15.7 | 46 | 31 | 0.782 | 34.1 | 53 | 0 | 20.1 | 27.6 | 1.1
74760.072 | 960 | 6 | 1550 | 50 | 50 | 45 | 32 | 28.9 | 27.9 | 70 | 0.05 | 104 | 40 | 0.77 | 11.6 | 36 | 3.34 | 36 | 14.5 | 34.4 | 28.9 | 486.1 | 3.6 | 1.505 | 29.4 | 54.2 | 98.3 | 45.74 | 76.4 | 100 | 27.5 | 15.3 | 46 | 31 | 0.781 | 34.1 | 55 | -16.1 | 19.9 | 27.5 | 1.1
74790.072 | 990 | 6 | 1549 | 49.5 | 50 | 45 | 32 | 28.9 | 27.8 | 69.8 | 0.05 | 104 | 40 | 0.768 | 11.6 | 35.8 | 3.355 | 35.8 | 14.5 | 34.4 | 28.9 | 485.9 | 3.6 | 1.492 | 29.5 | 54.2 | 98.3 | 45.8 | 75.82 | 95.5 | 27.5 | 15.7 | 46 | 31 | 0.782 | 34.1 | 53 | 0 | 20.1 | 27.5 | 1.1
74820.072 | 1020 | 6 | 1549 | 49.7 | 50 | 45 | 31.9 | 29 | 27.6 | 70.1 | 0.05 | 104 | 40 | 0.767 | 11.6 | 35.7 | 3.358 | 35.7 | 14.4 | 34.7 | 29 | 485.9 | 3.6 | 1.499 | 29.4 | 54.3 | 98.3 | 45.88 | 77.82 | 99.6 | 27.5 | 15.7 | 46 | 31 | 0.781 | 34.1 | 53 | 0 | 19.9 | 27.6 | 1.1
74850.072 | 1050 | 6 | 1549 | 49.6 | 50 | 45 | 31.9 | 29 | 27.4 | 70 | 0.051 | 104 | 40 | 0.767 | 11.6 | 35.5 | 3.371 | 35.5 | 14.4 | 34.6 | 29 | 485.7 | 3.6 | 1.487 | 29.4 | 54.3 | 98.3 | 45.52 | 77.34 | 97 | 27.5 | 15.7 | 46 | 31 | 0.781 | 34.1 | 55 | 0 | 20.1 | 27.7 | 1.1
74880.072 | 1080 | 6 | 1550 | 49.1 | 50 | 45 | 31.9 | 29.2 | 27.3 | 69.9 | 0.053 | 104 | 40 | 0.768 | 11.6 | 35.8 | 3.354 | 35.8 | 14.5 | 34.6 | 29.2 | 485.8 | 3.6 | 1.496 | 29.4 | 54.3 | 98.3 | 45.8 | 77.5 | 100 | 27.5 | 15.7 | 46 | 31 | 0.779 | 34.1 | 55 | 0 | 19.9 | 27.8 | 1.1
74910.072 | 1110 | 6 | 1549 | 49.6 | 50 | 45 | 31.9 | 29.2 | 27.1 | 70.1 | 0.051 | 104 | 40 | 0.769 | 11.6 | 35.8 | 3.36 | 35.8 | 14.5 | 34.7 | 29.2 | 485.7 | 3.6 | 1.49 | 29.5 | 54.3 | 98.3 | 45.34 | 77.49 | 93.8 | 27.5 | 15.7 | 46 | 31 | 0.783 | 34.1 | 53 | 0 | 19.9 | 27.9 | 1.1
74940.072 | 1140 | 6 | 1550 | 51.8 | 50 | 45.1 | 31.9 | 29.1 | 27 | 70 | 0.049 | 104 | 40 | 0.768 | 11.6 | 35.7 | 3.463 | 35.7 | 14.5 | 34.7 | 29.1 | 485.6 | 3.8 | 1.577 | 29.4 | 55.7 | 98.3 | 45.8 | 77.48 | 97.9 | 27.5 | 15.7 | 46 | 31 | 0.782 | 35.3 | 55 | 0 | 19.9 | 27.7 | 1.1
74970.072 | 1170 | 6 | 1545 | 49.5 | 50 | 45.1 | 32 | 29 | 26.8 | 70 | 0.05 | 104 | 39.9 | 0.767 | 11.6 | 35.7 | 3.363 | 35.7 | 14.4 | 34.7 | 29 | 485.1 | 3.6 | 1.496 | 29.4 | 54.3 | 98.3 | 45.25 | 78.06 | 92.8 | 27.5 | 15.3 | 46 | 31 | 0.78 | 34.1 | 55 | 0 | 19.9 | 27.6 | 1.1
75000.072 | 1200 | 6 | 1550 | 49.5 | 50 | 45 | 32 | 29 | 26.7 | 70.1 | 0.05 | 104 | 40 | 0.768 | 11.6 | 36 | 3.364 | 36 | 14.5 | 34.5 | 29 | 485.5 | 3.6 | 1.503 | 29.3 | 54.2 | 98.3 | 45.06 | 79.02 | 100 | 27.5 | 15.3 | 46 | 31 | 0.782 | 34.1 | 55 | 0 | 19.9 | 27.7 | 1.1
75030.072 | 1230 | 6 | 1549 | 49.3 | 50 | 45 | 32.1 | 29.1 | 26.5 | 70 | 0.05 | 103.9 | 40 | 0.768 | 11.6 | 36 | 3.351 | 36 | 14.5 | 34.7 | 29.1 | 485.2 | 3.6 | 1.494 | 29.4 | 54.2 | 98.3 | 45.15 | 77.59 | 100 | 27.5 | 15.7 | 46 | 31 | 0.78 | 34.1 | 55 | -16.1 | 19.9 | 27.7 | 1.1
75060.072 | 1260 | 6 | 1550 | 49.8 | 50 | 45 | 32.1 | 29.1 | 26.4 | 70 | 0.05 | 104 | 40 | 0.769 | 11.6 | 36 | 3.347 | 36 | 14.5 | 34.5 | 29.1 | 485.3 | 3.6 | 1.496 | 29.4 | 54.2 | 98.3 | 45.05 | 77.25 | 100 | 27.5 | 15.7 | 46 | 31 | 0.784 | 34.1 | 53 | 0 | 19.9 | 27.8 | 1.1
75090.072 | 1290 | 6 | 1550 | 49.6 | 50 | 45 | 32.1 | 29.2 | 26.2 | 70.1 | 0.05 | 104 | 40 | 0.769 | 11.6 | 35.8 | 3.359 | 35.8 | 14.5 | 34.5 | 29.2 | 485.2 | 3.6 | 1.498 | 29.4 | 54.2 | 98.3 | 45.34 | 77.56 | 100 | 27.5 | 15.3 | 46 | 31 | 0.777 | 34.1 | 53 | -16.1 | 19.9 | 27.8 | 1.1
75120.072 | 1320 | 6 | 1550 | 49.8 | 50 | 45 | 32.1 | 29.1 | 26 | 69.9 | 0.049 | 104 | 40 | 0.768 | 11.6 | 35.7 | 3.368 | 35.7 | 14.5 | 34.2 | 29.1 | 485.2 | 3.6 | 1.488 | 29.3 | 54.2 | 98.3 | 45.3 | 77.77 | 100 | 27.5 | 15.3 | 46 | 31 | 0.778 | 34.1 | 53 | 0 | 19.9 | 27.7 | 1.1
75150.072 | 1350 | 6 | 1550 | 49.6 | 50 | 45 | 32 | 28.9 | 25.8 | 70 | 0.048 | 104 | 40 | 0.767 | 11.6 | 35.9 | 3.375 | 35.9 | 14.4 | 33.4 | 28.9 | 485.1 | 3.6 | 1.488 | 29.3 | 54.2 | 98.3 | 45.45 | 78.43 | 96.2 | 27.5 | 15.3 | 46 | 31 | 0.784 | 34.1 | 55 | 0 | 20.1 | 27.6 | 1.1
75180.072 | 1380 | 6 | 1550 | 49.7 | 50 | 45 | 32 | 28.9 | 25.6 | 69.9 | 0.048 | 104 | 40 | 0.768 | 11.6 | 36.1 | 3.357 | 36.1 | 14.4 | 33.7 | 28.9 | 485.1 | 3.6 | 1.495 | 29.2 | 54.2 | 98.3 | 45.18 | 78.37 | 91.4 | 27.5 | 15.3 | 46 | 31 | 0.783 | 34.1 | 55 | 0 | 19.9 | 27.5 | 1.1
75210.072 | 1410 | 6 | 1550 | 50 | 50 | 45 | 32 | 28.9 | 25.5 | 70 | 0.05 | 104 | 40 | 0.768 | 11.6 | 36 | 3.343 | 36 | 14.5 | 33.9 | 28.9 | 485 | 3.6 | 1.497 | 29.3 | 54.2 | 98.3 | 45.14 | 77.19 | 100 | 27.5 | 15.7 | 46 | 31 | 0.782 | 34.1 | 53 | 0 | 20 | 27.6 | 1.1
75240.072 | 1440 | 6 | 1550 | 50.8 | 50 | 45 | 32 | 29 | 25.3 | 70.1 | 0.05 | 104 | 40 | 0.768 | 11.6 | 36 | 3.381 | 36 | 14.4 | 34.1 | 29 | 484.8 | 3.7 | 1.506 | 29.3 | 54.6 | 98.3 | 45.39 | 78.36 | 100 | 27.5 | 15.7 | 46 | 31 | 0.78 | 34.9 | 53 | 0 | 19.9 | 27.7 | 1.1
75270.072 | 1470 | 6 | 1550 | 51.9 | 50 | 45 | 32 | 29.1 | 25 | 69.9 | 0.049 | 104.1 | 40 | 0.767 | 11.6 | 36.2 | 3.447 | 36.2 | 14.4 | 34.5 | 29.1 | 484.8 | 3.8 | 1.584 | 29.3 | 55.6 | 98.3 | 45.19 | 77.46 | 98.8 | 27.5 | 15.7 | 46 | 31 | 0.78 | 35.3 | 57 | 0 | 20.1 | 27.7 | 1.1
75300.072 | 1500 | 6 | 1540 | 50.2 | 50 | 45.1 | 32 | 29.1 | 24.8 | 70 | 0.051 | 103.9 | 40 | 0.767 | 11.6 | 36.2 | 3.343 | 36.2 | 14.4 | 34.2 | 29.1 | 483.8 | 3.7 | 1.526 | 29.2 | 54.6 | 98.3 | 45.15 | 77.12 | 99.1 | 27.5 | 15.3 | 46 | 31 | 0.781 | 34.5 | 56 | 0 | 19.9 | 27.7 | 1.1
75330.072 | 1530 | 6 | 1549 | 49.6 | 50 | 45 | 32 | 29 | 24.6 | 70 | 0.052 | 104 | 39.9 | 0.768 | 11.6 | 36.3 | 3.377 | 36.3 | 14.4 | 34.5 | 29 | 484.4 | 3.7 | 1.516 | 29.2 | 54.3 | 98.3 | 45.13 | 75.5 | 99.1 | 27.5 | 15.7 | 46 | 31 | 0.78 | 34.1 | 55 | 0 | 19.9 | 27.6 | 1.1
75360.072 | 1560 | 6 | 1549 | 49.7 | 50 | 45 | 31.9 | 28.9 | 24.5 | 70.1 | 0.051 | 104 | 40 | 0.768 | 11.6 | 36.4 | 3.367 | 36.4 | 14.4 | 34.4 | 28.9 | 484.4 | 3.7 | 1.516 | 29.3 | 54.2 | 98.3 | 45.24 | 76.98 | 100 | 27.5 | 15.3 | 46 | 31 | 0.777 | 34.1 | 55 | 0 | 19.9 | 27.5 | 1.1
75390.072 | 1590 | 6 | 1550 | 49.3 | 50 | 45 | 32 | 28.9 | 24.3 | 70.1 | 0.051 | 104 | 40 | 0.769 | 11.6 | 36.5 | 3.361 | 36.5 | 14.5 | 34.7 | 28.9 | 484.6 | 3.7 | 1.535 | 29.2 | 54.2 | 98.3 | 45.02 | 77.01 | 99.1 | 27.5 | 15.3 | 46 | 31 | 0.78 | 34.1 | 55 | 0 | 19.9 | 27.6 | 1.1
75420.072 | 1620 | 6 | 1550 | 50.1 | 50 | 45 | 32 | 29 | 24 | 70 | 0.051 | 104 | 40 | 0.769 | 11.6 | 36.5 | 3.359 | 36.5 | 14.5 | 34.6 | 29 | 484.5 | 3.7 | 1.54 | 29.2 | 54.2 | 98.3 | 44.84 | 77.75 | 100 | 27.5 | 15.7 | 46 | 31 | 0.78 | 34.1 | 53 | 0 | 19.9 | 27.6 | 1.1
75450.072 | 1650 | 6 | 1550 | 49.5 | 50 | 45 | 32 | 28.9 | 23.8 | 69.9 | 0.05 | 104 | 40 | 0.768 | 11.6 | 36.4 | 3.364 | 36.4 | 14.5 | 34.3 | 28.9 | 484.3 | 3.7 | 1.54 | 29.2 | 54.3 | 98.3 | 45 | 76.53 | 100 | 27.5 | 15.7 | 46 | 31 | 0.779 | 34.1 | 55 | 0 | 20 | 27.5 | 1.1
75480.072 | 1680 | 6 | 1549 | 49.8 | 50 | 45 | 32 | 28.9 | 23.7 | 70.1 | 0.05 | 104 | 40 | 0.768 | 11.6 | 36.4 | 3.361 | 36.4 | 14.5 | 34.4 | 28.9 | 484.2 | 3.7 | 1.547 | 29.2 | 54.2 | 98.3 | 45.15 | 76.56 | 97.6 | 27.5 | 15.3 | 46 | 31 | 0.784 | 34.1 | 55 | 0 | 20 | 27.6 | 1.1
75510.072 | 1710 | 6 | 1562 | 52.7 | 50 | 45 | 32 | 28.9 | 23.6 | 69.9 | 0.049 | 104.2 | 40 | 0.768 | 11.5 | 36.4 | 3.524 | 36.4 | 14.5 | 34.5 | 28.9 | 485.4 | 3.8 | 1.64 | 29.2 | 55.3 | 98.3 | 44.96 | 77.61 | 97.2 | 27.5 | 15.7 | 46 | 31 | 0.782 | 35.3 | 54 | 0 | 20 | 27.6 | 1.1
75540.072 | 1740 | 6 | 1548 | 49.9 | 50 | 45 | 32 | 28.9 | 23.5 | 70 | 0.05 | 104 | 40 | 0.769 | 11.5 | 36.5 | 3.364 | 36.5 | 14.5 | 34.6 | 28.9 | 484 | 3.7 | 1.568 | 29.2 | 54.3 | 98.3 | 45.1 | 77.53 | 100 | 27.5 | 15.7 | 46 | 31 | 0.779 | 34.1 | 53 | 0 | 19.9 | 27.6 | 1.1
75570.072 | 1770 | 6 | 1550 | 49.7 | 50 | 45 | 32 | 28.9 | 23.3 | 70.1 | 0.05 | 104 | 40 | 0.768 | 11.5 | 36.5 | 3.38 | 36.5 | 14.4 | 34.6 | 28.9 | 484.1 | 3.7 | 1.579 | 29.2 | 54.3 | 98.3 | 44.91 | 76.79 | 98.8 | 27.5 | 15.7 | 46 | 31 | 0.779 | 34.1 | 53 | 0 | 20 | 27.6 | 1.1
75600.072 | 1800 | 6 | 1550 | 49.7 | 50 | 45 | 32.1 | 28.9 | 23 | 69.9 | 0.05 | 104 | 40 | 0.768 | 11.5 | 36.6 | 3.374 | 36.6 | 14.4 | 34.6 | 28.9 | 484 | 3.7 | 1.575 | 29.2 | 54.3 | 98.3 | 45.16 | 77.85 | 98.7 | 27.5 | 15.7 | 46 | 31 | 0.78 | 34.1 | 55 | 0 | 20 | 27.6 | 1.1
75630.072 | 1830 | 6 | 1549 | 49.4 | 50 | 45 | 32 | 28.9 | 22.9 | 70.1 | 0.05 | 104 | 40 | 0.768 | 11.5 | 36.5 | 3.353 | 36.5 | 14.4 | 34.8 | 28.9 | 483.9 | 3.7 | 1.574 | 29.2 | 54.3 | 98.3 | 44.93 | 77.3 | 100 | 27.5 | 15.7 | 46 | 31 | 0.784 | 34.1 | 55 | 0 | 20.1 | 27.5 | 1.1
75660.072 | 1860 | 6 | 1549 | 49.4 | 50 | 45 | 31.8 | 28.9 | 22.9 | 70 | 0.053 | 104 | 40 | 0.768 | 11.5 | 36.5 | 3.379 | 36.5 | 14.4 | 34.9 | 28.9 | 483.8 | 3.7 | 1.591 | 29.2 | 54.3 | 98.3 | 45.43 | 77.91 | 98.8 | 27.5 | 15.3 | 46 | 31 | 0.783 | 34.1 | 55 | -16.1 | 19.8 | 27.5 | 1.1
75690.072 | 1890 | 6 | 1549 | 50.1 | 50 | 45 | 31.8 | 28.9 | 22.8 | 70 | 0.05 | 104 | 40 | 0.769 | 11.5 | 36.4 | 3.352 | 36.4 | 14.5 | 34.7 | 28.9 | 483.8 | 3.7 | 1.581 | 29.2 | 54.3 | 98.3 | 44.92 | 76.45 | 96.9 | 27.5 | 15.7 | 46 | 31 | 0.78 | 34.1 | 53 | 0 | 20 | 27.5 | 1.1
75720.072 | 1920 | 6 | 1550 | 50.2 | 50 | 45 | 31.8 | 29 | 22.9 | 70 | 0.05 | 104 | 40 | 0.769 | 11.5 | 36.3 | 3.358 | 36.3 | 14.4 | 34.8 | 29 | 483.9 | 3.7 | 1.587 | 29.2 | 54.3 | 98.3 | 44.72 | 76.47 | 99 | 27.5 | 15.3 | 46 | 31 | 0.781 | 34.1 | 55 | 0 | 19.9 | 27.6 | 1.1
75750.072 | 1950 | 6 | 1549 | 49.6 | 50 | 45 | 31.9 | 29 | 22.9 | 70 | 0.049 | 104 | 40 | 0.766 | 11.5 | 36.3 | 3.369 | 36.3 | 14.4 | 34.7 | 29 | 483.7 | 3.7 | 1.592 | 29.2 | 54.3 | 98.3 | 45.24 | 77.35 | 92.5 | 27.5 | 15.3 | 46 | 31 | 0.779 | 34.1 | 53 | 0 | 19.9 | 27.5 | 1.1
75780.072 | 1980 | 6 | 1549 | 50.1 | 50 | 45 | 32 | 28.9 | 22.9 | 70 | 0.049 | 104 | 40 | 0.766 | 11.4 | 36.4 | 3.378 | 36.4 | 14.4 | 34.9 | 28.9 | 483.5 | 3.7 | 1.59 | 29.1 | 54.3 | 98.3 | 44.8 | 78.7 | 100 | 27.5 | 15.7 | 46 | 31 | 0.779 | 34.1 | 53 | 0 | 20 | 27.5 | 1.1
75810.072 | 2010 | 6 | 1551 | 49.8 | 50 | 45 | 32 | 29 | 23 | 70.1 | 0.049 | 104 | 40 | 0.769 | 11.4 | 36.2 | 3.379 | 36.2 | 14.4 | 34.8 | 29 | 483.7 | 3.7 | 1.615 | 29.1 | 54.2 | 98.3 | 44.89 | 78.73 | 97.6 | 27.5 | 15.3 | 46 | 31 | 0.782 | 34.1 | 55 | 0 | 20.1 | 27.5 | 1.1
75840.072 | 2040 | 6 | 1550 | 49.5 | 50 | 45 | 32.1 | 29 | 23.1 | 69.9 | 0.049 | 104 | 40 | 0.767 | 11.4 | 36.4 | 3.366 | 36.4 | 14.4 | 34.7 | 29 | 483.5 | 3.7 | 1.626 | 29.2 | 54.3 | 98.3 | 45.1 | 76.97 | 98.3 | 27.5 | 15.7 | 46 | 31 | 0.78 | 34.1 | 53 | 0 | 19.9 | 27.6 | 1.1
75870.072 | 2070 | 6 | 1549 | 49.2 | 50 | 45 | 32.2 | 28.9 | 23 | 70 | 0.049 | 104 | 40 | 0.769 | 11.4 | 36.5 | 3.361 | 36.5 | 14.4 | 34.9 | 28.9 | 483.4 | 3.7 | 1.609 | 29.2 | 54.3 | 98.3 | 44.39 | 77.27 | 100 | 27.5 | 15.3 | 46 | 31 | 0.777 | 34.1 | 55 | 0 | 20 | 27.4 | 1.1
75900.072 | 2100 | 6 | 1550 | 49.9 | 50 | 45 | 32.1 | 28.9 | 23 | 70 | 0.05 | 104 | 40 | 0.768 | 11.4 | 36.4 | 3.358 | 36.4 | 14.4 | 34.7 | 28.9 | 483.4 | 3.7 | 1.615 | 29.1 | 54.3 | 98.3 | 44.87 | 77.17 | 100 | 27.5 | 15.3 | 46 | 31 | 0.782 | 34.1 | 55 | 0 | 20 | 27.4 | 1.1
75930.072 | 2130 | 6 | 1551 | 50 | 50 | 45 | 32 | 28.9 | 23 | 69.8 | 0.05 | 104 | 40 | 0.767 | 11.4 | 36.5 | 3.377 | 36.5 | 14.5 | 34.8 | 28.9 | 483.4 | 3.7 | 1.621 | 29.1 | 54.3 | 98.3 | 44.88 | 77.74 | 100 | 27.5 | 15.7 | 46 | 31 | 0.777 | 34.1 | 55 | 0 | 20 | 27.4 | 1.1
75960.072 | 2160 | 6 | 1549 | 49.2 | 50 | 45 | 32 | 29 | 23 | 70 | 0.05 | 104 | 40 | 0.768 | 11.4 | 36.5 | 3.377 | 36.5 | 14.4 | 34.7 | 29 | 483.1 | 3.7 | 1.615 | 29.1 | 54.3 | 98.3 | 44.76 | 77.28 | 98.2 | 27.5 | 15.3 | 46 | 31 | 0.78 | 34.5 | 55 | 0 | 19.9 | 27.6 | 1.1
75990.072 | 2190 | 6 | 1551 | 50 | 50 | 45 | 32 | 29.1 | 23.2 | 70.1 | 0.05 | 104 | 40 | 0.769 | 11.4 | 36.5 | 3.374 | 36.5 | 14.5 | 35.1 | 29.1 | 483.2 | 3.7 | 1.613 | 29.2 | 54.3 | 98.3 | 44.49 | 78.13 | 98.3 | 27.5 | 15.7 | 46 | 31 | 0.781 | 34.1 | 55 | 0 | 19.9 | 27.7 | 1.1
76020.072 | 2220 | 6 | 1551 | 49.9 | 50 | 45 | 32 | 29 | 23.4 | 70 | 0.05 | 104 | 40 | 0.769 | 11.4 | 36.5 | 3.352 | 36.5 | 14.4 | 35 | 29 | 483.1 | 3.7 | 1.618 | 29.2 | 54.3 | 98.3 | 45.1 | 78.05 | 99.5 | 27.5 | 15.7 | 46 | 31 | 0.781 | 34.1 | 53 | 0 | 19.9 | 27.6 | 1.1
76050.072 | 2250 | 6 | 1552 | 50 | 50 | 45 | 32 | 29 | 23.3 | 69.9 | 0.05 | 104 | 40 | 0.767 | 11.4 | 36.5 | 3.385 | 36.5 | 14.5 | 34.9 | 29 | 483.2 | 3.7 | 1.645 | 29.2 | 54.3 | 98.3 | 44.63 | 77.75 | 100 | 27.5 | 15.3 | 46 | 31 | 0.781 | 34.1 | 55 | 0 | 20.1 | 27.5 | 1.1
76080.072 | 2280 | 6 | 1551 | 49.7 | 50 | 45 | 32 | 28.9 | 23.1 | 70 | 0.05 | 104 | 40 | 0.767 | 11.4 | 36.4 | 3.379 | 36.4 | 14.4 | 34.8 | 28.9 | 483 | 3.7 | 1.631 | 29.2 | 54.3 | 98.3 | 45.2 | 77.11 | 99.5 | 27.5 | 15.7 | 46 | 31 | 0.781 | 34.1 | 55 | 0 | 19.9 | 27.5 | 1.1
76110.072 | 2310 | 6 | 1550 | 50 | 50 | 44.9 | 32 | 28.9 | 22.9 | 70 | 0.051 | 104 | 40 | 0.768 | 11.4 | 36.4 | 3.357 | 36.4 | 14.4 | 34.7 | 28.9 | 482.9 | 3.7 | 1.636 | 29.2 | 54.2 | 98.3 | 45.31 | 77.5 | 98.7 | 27.5 | 15.7 | 46 | 31 | 0.782 | 34.1 | 53 | 0 | 19.9 | 27.5 | 1.1
76140.072 | 2340 | 6 | 1551 | 50.2 | 50 | 45 | 32.1 | 28.9 | 22.9 | 70 | 0.05 | 104 | 40 | 0.769 | 11.4 | 36.5 | 3.371 | 36.5 | 14.4 | 34.7 | 28.9 | 483 | 3.7 | 1.666 | 29.2 | 54.2 | 98.3 | 45.02 | 76.61 | 100 | 27.5 | 15.7 | 46 | 31 | 0.78 | 34.1 | 55 | 0 | 19.9 | 27.6 | 1.1
76170.072 | 2370 | 6 | 1550 | 49.8 | 50 | 45 | 32 | 29 | 22.9 | 70 | 0.05 | 104 | 40 | 0.768 | 11.4 | 36.5 | 3.371 | 36.5 | 14.4 | 34.9 | 29 | 482.8 | 3.7 | 1.66 | 29.2 | 54.3 | 98.3 | 45.03 | 77.91 | 94.1 | 27.5 | 15.3 | 46 | 31 | 0.783 | 34.1 | 55 | 0 | 19.9 | 27.6 | 1.1
76200.072 | 2400 | 6 | 1551 | 49.6 | 50 | 45 | 32.1 | 29 | 22.9 | 70 | 0.05 | 104 | 40 | 0.769 | 11.4 | 36.3 | 3.364 | 36.3 | 14.4 | 34.9 | 29 | 482.8 | 3.7 | 1.664 | 29.2 | 54.3 | 98.3 | 45.4 | 77.64 | 97.5 | 27.5 | 15.7 | 46 | 31 | 0.779 | 34.1 | 55 | 0 | 20 | 27.6 | 1.1
76230.072 | 2430 | 6 | 1551 | 50.4 | 50 | 45 | 32 | 28.9 | 23 | 70 | 0.05 | 104 | 40 | 0.766 | 11.4 | 36.3 | 3.369 | 36.3 | 14.5 | 34.7 | 28.9 | 482.7 | 3.7 | 1.679 | 29.2 | 54.3 | 98.3 | 45.51 | 78.33 | 100 | 27.5 | 15.3 | 46 | 31 | 0.78 | 34.1 | 55 | 0 | 20 | 27.4 | 1.1
76260.072 | 2460 | 6 | 1550 | 50.2 | 50 | 45 | 32 | 28.9 | 23 | 70 | 0.05 | 104 | 40 | 0.767 | 11.4 | 36.5 | 3.378 | 36.5 | 14.4 | 34.8 | 28.9 | 482.6 | 3.7 | 1.676 | 29.2 | 54.2 | 98.3 | 45.48 | 77.5 | 91.1 | 27.5 | 15.7 | 46 | 31 | 0.778 | 34.1 | 53 | 0 | 19.9 | 27.5 | 1.1
76290.072 | 2490 | 6 | 1548 | 49.7 | 50 | 45 | 31.9 | 28.9 | 22.8 | 70 | 0.049 | 104 | 40 | 0.768 | 11.4 | 36.5 | 3.359 | 36.5 | 14.4 | 34.5 | 28.9 | 482.4 | 3.7 | 1.671 | 29.2 | 54.3 | 98.2 | 45.23 | 77.64 | 100 | 27.5 | 15.3 | 46 | 31 | 0.776 | 34.1 | 55 | 0 | 20 | 27.6 | 1.1
76320.072 | 2520 | 6 | 1550 | 49.8 | 50 | 45 | 32 | 29 | 22.7 | 70 | 0.05 | 104 | 40 | 0.769 | 11.4 | 36.4 | 3.36 | 36.4 | 14.4 | 34.6 | 29 | 482.5 | 3.7 | 1.7 | 29.2 | 54.3 | 98.3 | 45.36 | 77.04 | 98.7 | 27.5 | 15.7 | 46 | 31 | 0.783 | 34.1 | 53 | 0 | 19.9 | 27.6 | 1.1
76350.072 | 2550 | 6 | 1557 | 52 | 50 | 45 | 32 | 28.9 | 22.8 | 70.1 | 0.049 | 104.1 | 40.2 | 0.768 | 11.4 | 36.6 | 3.474 | 36.6 | 14.4 | 34.6 | 28.9 | 483 | 4 | 1.791 | 29.2 | 55.5 | 98.3 | 45.66 | 78.84 | 98.2 | 27 | 15.7 | 46 | 31 | 0.781 | 35.3 | 57 | -16.1 | 20 | 27.6 | 1.1
76380.072 | 2580 | 6 | 1549 | 51.9 | 50 | 45 | 31.9 | 28.9 | 22.9 | 69.9 | 0.05 | 104.1 | 40.1 | 0.767 | 11.5 | 36.6 | 3.479 | 36.6 | 14.4 | 34.4 | 28.9 | 482.3 | 4 | 1.786 | 29.2 | 55.8 | 98.2 | 45.38 | 76.81 | 99.4 | 27 | 15.7 | 46 | 31 | 0.781 | 35.3 | 55 | 0 | 19.9 | 27.5 | 1.1
76410.072 | 2610 | 6 | 1549 | 50 | 50 | 45 | 32 | 28.9 | 22.9 | 70.1 | 0.051 | 103.9 | 40 | 0.768 | 11.4 | 36.6 | 3.378 | 36.6 | 14.4 | 34.5 | 28.9 | 482 | 3.7 | 1.702 | 29.2 | 54.3 | 98.2 | 45.7 | 78.52 | 99.1 | 27.5 | 15.7 | 46 | 31 | 0.779 | 34.1 | 55 | 0 | 20 | 27.6 | 1.1
76440.072 | 2640 | 6 | 1549 | 49.9 | 50 | 45 | 31.9 | 29 | 23 | 69.9 | 0.051 | 104 | 40.1 | 0.767 | 11.4 | 36.5 | 3.385 | 36.5 | 14.4 | 34.6 | 29 | 482.1 | 3.7 | 1.732 | 29.2 | 54.3 | 98.2 | 45.5 | 77.64 | 99 | 27.5 | 15.7 | 46 | 31 | 0.783 | 34.1 | 53 | -16.1 | 19.9 | 27.6 | 1.1
76470.072 | 2670 | 6 | 1550 | 50.2 | 50 | 45 | 32 | 28.9 | 23 | 70 | 0.051 | 104 | 40.1 | 0.768 | 11.5 | 36.4 | 3.353 | 36.4 | 14.4 | 34.5 | 28.9 | 482.1 | 3.7 | 1.729 | 29.2 | 54.3 | 98.2 | 45.13 | 77.85 | 100 | 27.5 | 15.7 | 46 | 31 | 0.781 | 34.1 | 53 | 0 | 19.9 | 27.5 | 1.1
76500.072 | 2700 | 6 | 1550 | 50.2 | 50 | 45 | 32.1 | 28.9 | 22.9 | 70 | 0.051 | 104 | 40.1 | 0.768 | 11.5 | 36.4 | 3.378 | 36.4 | 14.4 | 34.6 | 28.9 | 482 | 3.7 | 1.745 | 29.1 | 54.3 | 98.2 | 45.39 | 77.53 | 96.5 | 27.5 | 15.7 | 46 | 31 | 0.78 | 34.1 | 53 | 0 | 19.9 | 27.5 | 1.1
76530.072 | 2730 | 6 | 1550 | 50.2 | 50 | 45 | 32.1 | 28.9 | 22.9 | 70.1 | 0.051 | 104 | 40.1 | 0.767 | 11.5 | 36.5 | 3.343 | 36.5 | 14.4 | 34.5 | 28.9 | 481.9 | 3.7 | 1.744 | 29.1 | 54.2 | 98.2 | 45.45 | 78.07 | 100 | 27.5 | 15.3 | 46 | 31 | 0.78 | 34.1 | 55 | 0 | 20.1 | 27.5 | 1.1
76560.072 | 2760 | 6 | 1549 | 50.1 | 50 | 45 | 32 | 29 | 23 | 70 | 0.05 | 104 | 40 | 0.767 | 11.5 | 36.6 | 3.374 | 36.6 | 14.4 | 34.8 | 29 | 481.8 | 3.8 | 1.728 | 29.1 | 54.3 | 98.2 | 45.48 | 78.29 | 97.6 | 27.5 | 15.7 | 46 | 31 | 0.784 | 34.5 | 55 | 0 | 20 | 27.6 | 1.1
76590.072 | 2790 | 6 | 1550 | 50.1 | 50 | 45 | 32 | 29 | 23 | 69.9 | 0.05 | 104 | 40 | 0.768 | 11.5 | 36.6 | 3.35 | 36.6 | 14.4 | 34.8 | 29 | 481.9 | 3.8 | 1.741 | 29.1 | 54.3 | 98.2 | 45.66 | 77.74 | 100 | 27.5 | 15.3 | 46 | 31 | 0.779 | 34.1 | 55 | -16.1 | 19.9 | 27.7 | 1.1
76620.072 | 2820 | 6 | 1551 | 50.4 | 50 | 45 | 32 | 28.9 | 23 | 70 | 0.05 | 104 | 40 | 0.768 | 11.5 | 36.6 | 3.348 | 36.6 | 14.4 | 34.9 | 28.9 | 481.7 | 3.8 | 1.752 | 29.2 | 54.2 | 98.2 | 45.77 | 78.59 | 100 | 27.5 | 15.3 | 46 | 31 | 0.78 | 34.1 | 55 | -16.1 | 19.9 | 27.6 | 1.1
76650.072 | 2850 | 6 | 1550 | 50 | 50 | 45 | 32 | 28.9 | 23 | 70 | 0.05 | 104 | 40.1 | 0.768 | 11.5 | 36.5 | 3.358 | 36.5 | 14.4 | 34.8 | 28.9 | 481.8 | 3.7 | 1.769 | 29.2 | 54.3 | 98.2 | 45.71 | 79.02 | 98.9 | 27.5 | 15.7 | 46 | 31 | 0.78 | 34.1 | 55 | 0 | 19.9 | 27.5 | 1.1
76680.072 | 2880 | 6 | 1551 | 50 | 50 | 45 | 32 | 28.9 | 22.9 | 70 | 0.05 | 104 | 40 | 0.768 | 11.5 | 36.5 | 3.373 | 36.5 | 14.5 | 34.7 | 28.9 | 481.7 | 3.8 | 1.804 | 29.2 | 54.2 | 98.2 | 45.69 | 78.21 | 99.7 | 27.5 | 15.7 | 46 | 31 | 0.779 | 34.1 | 53 | -16.1 | 19.9 | 27.5 | 1.1
76710.072 | 2910 | 6 | 1550 | 50 | 50 | 45 | 32 | 28.9 | 23 | 70.1 | 0.05 | 104 | 40 | 0.768 | 11.5 | 36.5 | 3.36 | 36.5 | 14.5 | 34.6 | 28.9 | 481.6 | 3.8 | 1.803 | 29.2 | 54.3 | 98.2 | 46.04 | 77.77 | 99 | 27.5 | 15.7 | 46 | 31 | 0.78 | 34.1 | 53 | 0 | 20.1 | 27.6 | 1.1
76740.072 | 2940 | 6 | 1550 | 50.1 | 50 | 45 | 31.9 | 29 | 23 | 70 | 0.05 | 104 | 40.1 | 0.768 | 11.6 | 36.5 | 3.37 | 36.5 | 14.5 | 34.5 | 29 | 481.5 | 3.8 | 1.771 | 29.2 | 54.3 | 98.2 | 45.68 | 78.04 | 100 | 27.5 | 15.7 | 46 | 31 | 0.779 | 34.1 | 55 | -16.1 | 19.9 | 27.6 | 1.1
76770.072 | 2970 | 6 | 1550 | 49.7 | 50 | 45 | 32 | 29 | 23.2 | 69.9 | 0.05 | 104 | 40.1 | 0.768 | 11.6 | 36.5 | 3.37 | 36.5 | 14.5 | 34.5 | 29 | 481.5 | 3.8 | 1.791 | 29.3 | 54.3 | 98.2 | 46.07 | 78.19 | 95.6 | 27.5 | 15.7 | 46 | 31 | 0.781 | 34.1 | 55 | 0 | 19.9 | 27.6 | 1.1
76800.072 | 3000 | 6 | 1551 | 50.2 | 50 | 44.9 | 32 | 28.9 | 23.1 | 70.1 | 0.05 | 104 | 40 | 0.769 | 11.6 | 36.6 | 3.356 | 36.6 | 14.5 | 34.4 | 28.9 | 481.5 | 3.7 | 1.801 | 29.3 | 54.2 | 98.2 | 45.96 | 77.37 | 100 | 27.5 | 15.3 | 46 | 31 | 0.779 | 34.1 | 53 | 0 | 19.9 | 27.5 | 1.1
76830.072 | 3030 | 6 | 1549 | 50.2 | 50 | 45 | 32 | 28.9 | 23 | 69.9 | 0.05 | 104 | 40.1 | 0.768 | 11.6 | 36.7 | 3.361 | 36.7 | 14.5 | 34.4 | 28.9 | 481.3 | 3.8 | 1.809 | 29.2 | 54.3 | 98.2 | 45.63 | 79.79 | 97.3 | 27.5 | 15.7 | 46 | 31 | 0.779 | 34.5 | 53 | -16.1 | 20 | 27.6 | 1.1
76860.072 | 3060 | 6 | 1550 | 50 | 50 | 44.9 | 32 | 29 | 22.9 | 70 | 0.05 | 104 | 40.1 | 0.766 | 11.6 | 36.8 | 3.366 | 36.8 | 14.5 | 34.6 | 29 | 481.3 | 3.8 | 1.797 | 29.2 | 54.3 | 98.2 | 46.44 | 78.12 | 100 | 27.5 | 15.7 | 46 | 31 | 0.781 | 34.1 | 55 | 0 | 20 | 27.6 | 1.1
76890.072 | 3090 | 6 | 1552 | 50.1 | 50 | 45 | 32 | 28.8 | 23 | 70.1 | 0.049 | 104 | 40 | 0.768 | 11.6 | 36.8 | 3.349 | 36.8 | 14.5 | 34.8 | 28.8 | 481.5 | 3.8 | 1.781 | 29.3 | 54.2 | 98.2 | 46.02 | 79.3 | 90.1 | 27.5 | 15.7 | 46 | 31 | 0.782 | 34.1 | 55 | 0 | 20.1 | 27.5 | 1.1
76920.072 | 3120 | 6 | 1550 | 50.2 | 50 | 45 | 32 | 29 | 23.2 | 69.9 | 0.05 | 104 | 40.1 | 0.768 | 11.6 | 36.7 | 3.371 | 36.7 | 14.5 | 34.8 | 29 | 481.2 | 3.8 | 1.781 | 29.3 | 54.2 | 98.2 | 46.16 | 78.6 | 97.6 | 27.5 | 15.7 | 46 | 31 | 0.777 | 34.5 | 55 | 0 | 19.9 | 27.5 | 1.1
76950.072 | 3150 | 6 | 1550 | 49.7 | 50 | 45 | 32.1 | 28.9 | 23.3 | 70.1 | 0.05 | 104 | 40 | 0.768 | 11.6 | 36.7 | 3.351 | 36.7 | 14.5 | 34.8 | 28.9 | 481.3 | 3.8 | 1.822 | 29.3 | 54.3 | 98.2 | 46.07 | 79.14 | 94.9 | 27.5 | 15.7 | 46 | 31 | 0.779 | 34.1 | 55 | 0 | 20 | 27.5 | 1.1
76980.072 | 3180 | 6 | 1549 | 50.1 | 50 | 45 | 32.1 | 29 | 23.2 | 70 | 0.05 | 104 | 40 | 0.769 | 11.6 | 36.7 | 3.354 | 36.7 | 14.5 | 34.8 | 29 | 481.1 | 3.8 | 1.864 | 29.2 | 54.3 | 98.2 | 46.03 | 77.22 | 95.5 | 27.5 | 15.7 | 46 | 31 | 0.78 | 34.5 | 53 | 0 | 19.9 | 27.6 | 1.1
77010.072 | 3210 | 6 | 1550 | 50 | 50 | 45 | 32 | 28.8 | 23 | 69.9 | 0.049 | 104 | 39.9 | 0.767 | 11.6 | 36.7 | 3.361 | 36.7 | 14.5 | 34.8 | 28.8 | 481.1 | 3.8 | 1.842 | 29.2 | 54.3 | 98.2 | 46.18 | 78.23 | 100 | 27.5 | 15.3 | 46 | 31 | 0.775 | 34.1 | 53 | 0 | 20 | 27.5 | 1.1
77040.072 | 3240 | 6 | 1549 | 49.7 | 50 | 45 | 32 | 28.9 | 22.9 | 70.1 | 0.049 | 104 | 39.9 | 0.768 | 11.5 | 36.7 | 3.374 | 36.7 | 14.4 | 34.9 | 28.9 | 481 | 3.8 | 1.861 | 29.2 | 54.3 | 98.2 | 45.87 | 77.98 | 99.3 | 27.5 | 15.7 | 46 | 31 | 0.784 | 34.5 | 53 | 0 | 20 | 27.5 | 1.1
77070.072 | 3270 | 6 | 1550 | 49.8 | 50 | 45 | 32 | 28.9 | 22.9 | 70 | 0.049 | 104 | 39.9 | 0.768 | 11.5 | 36.8 | 3.349 | 36.8 | 14.4 | 35 | 28.9 | 481.1 | 3.8 | 1.923 | 29.2 | 54.2 | 98.2 | 45.46 | 77.93 | 100 | 27.5 | 15.3 | 46 | 31 | 0.779 | 34.1 | 53 | 0 | 19.9 | 27.5 | 1.1
77100.072 | 3300 | 6 | 1550 | 49.8 | 50 | 45 | 32 | 28.9 | 22.9 | 70 | 0.05 | 104 | 40 | 0.768 | 11.5 | 36.8 | 3.333 | 36.8 | 14.5 | 34.9 | 28.9 | 481 | 3.8 | 1.949 | 29.2 | 54.2 | 98.2 | 45.9 | 78.62 | 93.9 | 27.5 | 15.7 | 46 | 31 | 0.78 | 34.1 | 53 | 0 | 19.9 | 27.5 | 1.1
77130.072 | 3330 | 6 | 1550 | 49.5 | 50 | 45 | 31.9 | 28.9 | 22.9 | 70 | 0.049 | 104 | 39.9 | 0.769 | 11.5 | 36.6 | 3.338 | 36.6 | 14.5 | 34.8 | 28.9 | 481 | 3.8 | 1.928 | 29.2 | 54.3 | 98.2 | 46.18 | 78.29 | 100 | 27.5 | 15.7 | 46 | 31 | 0.782 | 34.1 | 55 | 0 | 19.9 | 27.6 | 1.1
77160.072 | 3360 | 6 | 1550 | 49.9 | 50 | 45 | 32 | 28.9 | 23 | 70 | 0.05 | 104 | 39.9 | 0.768 | 11.5 | 36.5 | 3.347 | 36.5 | 14.5 | 35.1 | 28.9 | 481 | 3.8 | 1.974 | 29.2 | 54.2 | 98.2 | 45.99 | 77.88 | 100 | 27.5 | 15.7 | 46 | 31 | 0.781 | 34.1 | 53 | 0 | 20 | 27.5 | 1.1
77190.072 | 3390 | 6 | 1551 | 50.2 | 50 | 45 | 32 | 28.9 | 23.2 | 70 | 0.05 | 104 | 39.9 | 0.768 | 11.5 | 36.6 | 3.357 | 36.6 | 14.5 | 34.9 | 28.9 | 481 | 3.8 | 1.946 | 29.2 | 54.2 | 98.2 | 45.92 | 78.28 | 100 | 27.5 | 15.3 | 46 | 31 | 0.779 | 34.1 | 53 | 0 | 20.1 | 27.5 | 1.1
77220.072 | 3420 | 6 | 1551 | 49.9 | 50 | 45 | 32 | 28.9 | 23.3 | 70 | 0.05 | 104 | 39.9 | 0.768 | 11.5 | 36.7 | 3.349 | 36.7 | 14.5 | 34.8 | 28.9 | 480.9 | 3.8 | 1.958 | 29.2 | 54.2 | 98.2 | 45.94 | 77.9 | 99.6 | 27.5 | 15.7 | 46 | 31 | 0.779 | 34.1 | 55 | 0 | 19.9 | 27.6 | 1.1
77250.072 | 3450 | 6 | 1550 | 49.9 | 50 | 45 | 32.1 | 29 | 23.1 | 70 | 0.05 | 104 | 39.9 | 0.769 | 11.5 | 36.7 | 3.348 | 36.7 | 14.4 | 34.9 | 29 | 480.8 | 3.8 | 1.966 | 29.1 | 54.2 | 98.2 | 46.13 | 77.57 | 95.9 | 27.5 | 15.7 | 46 | 31 | 0.78 | 34.1 | 53 | 0 | 20 | 27.6 | 1.1
77280.072 | 3480 | 6 | 1551 | 50 | 50 | 45 | 32 | 28.9 | 23 | 70 | 0.05 | 104 | 40 | 0.769 | 11.5 | 36.7 | 3.356 | 36.7 | 14.5 | 34.9 | 28.9 | 480.9 | 3.7 | 1.99 | 29.1 | 54.2 | 98.2 | 46.26 | 78.13 | 100 | 27.5 | 15.3 | 46 | 31 | 0.779 | 34.1 | 55 | 0 | 20 | 27.6 | 1.1
77310.072 | 3510 | 6 | 1551 | 52.2 | 50 | 45 | 32 | 28.9 | 22.9 | 69.9 | 0.049 | 104.1 | 40 | 0.767 | 11.5 | 36.7 | 3.452 | 36.7 | 14.5 | 34.8 | 28.9 | 480.7 | 4 | 2.033 | 29.1 | 55.6 | 98.2 | 45.86 | 78.1 | 95.3 | 27 | 15.7 | 46 | 31 | 0.778 | 35.3 | 54 | 0 | 20.1 | 27.5 | 1.1
77340.072 | 3540 | 6 | 1549 | 52.2 | 50 | 45.1 | 32 | 29 | 22.9 | 70.1 | 0.05 | 104 | 39.9 | 0.766 | 11.5 | 36.7 | 3.443 | 36.7 | 14.5 | 35.2 | 29 | 480.4 | 4 | 2.032 | 29.1 | 55.7 | 98.2 | 45.94 | 77.01 | 99.8 | 27 | 15.7 | 47 | 31 | 0.78 | 35.3 | 57 | 0 | 20 | 27.6 | 1.1
77370.072 | 3570 | 6 | 1549 | 49.4 | 50 | 45.1 | 31.9 | 29 | 23 | 70 | 0.051 | 104 | 39.9 | 0.768 | 11.5 | 36.6 | 3.345 | 36.6 | 14.5 | 34.8 | 29 | 480.3 | 3.8 | 1.954 | 29.2 | 54.2 | 98.2 | 45.41 | 77.87 | 97.4 | 27.5 | 15.7 | 46 | 31 | 0.778 | 34.1 | 55 | -16.1 | 20.1 | 27.6 | 1.1
77400.072 | 3600 | 6 | 1550 | 50.1 | 50 | 45.1 | 32 | 29 | 22.9 | 69.9 | 0.051 | 104 | 40 | 0.768 | 11.5 | 36.6 | 3.352 | 36.6 | 14.4 | 34.8 | 29 | 480.4 | 3.8 | 1.975 | 29.2 | 54.2 | 98.2 | 45.88 | 76.83 | 100 | 27.5 | 15.7 | 46 | 31 | 0.781 | 34.1 | 53 | -16.1 | 19.9 | 27.6 | 1.1
77430.072 | 3630 | 6 | 1550 | 50 | 50 | 45 | 32 | 28.9 | 22.9 | 70.1 | 0.051 | 104 | 39.9 | 0.769 | 11.5 | 36.7 | 3.356 | 36.7 | 14.4 | 34.6 | 28.9 | 480.5 | 3.8 | 1.978 | 29.2 | 54.3 | 98.2 | 45.54 | 78.44 | 100 | 27.5 | 15.7 | 46 | 31 | 0.779 | 34.1 | 53 | 0 | 20 | 27.4 | 1.1
77460.072 | 3660 | 6 | 1551 | 49.9 | 50 | 45 | 32 | 28.9 | 22.9 | 70 | 0.051 | 104 | 40 | 0.767 | 11.5 | 36.6 | 3.351 | 36.6 | 14.4 | 34.7 | 28.9 | 480.5 | 3.8 | 1.963 | 29.2 | 54.2 | 98.2 | 45.23 | 77.9 | 99.4 | 27.5 | 15.3 | 46 | 31 | 0.779 | 34.1 | 53 | 0 | 19.9 | 27.5 | 1.1
77490.072 | 3690 | 6 | 1552 | 49.8 | 50 | 45 | 32 | 28.9 | 22.9 | 69.9 | 0.051 | 104 | 40 | 0.768 | 11.5 | 36.5 | 3.354 | 36.5 | 14.4 | 34.7 | 28.9 | 480.5 | 3.8 | 1.982 | 29.1 | 54.2 | 98.2 | 45.56 | 77.7 | 100 | 27.5 | 15.3 | 46 | 31 | 0.78 | 34.1 | 53 | 0 | 20.1 | 27.5 | 1.1
77520.072 | 3720 | 6 | 1549 | 49.5 | 50 | 45 | 32 | 29 | 22.9 | 70 | 0.051 | 104 | 39.9 | 0.767 | 11.5 | 36.5 | 3.347 | 36.5 | 14.4 | 34.8 | 29 | 480.3 | 3.8 | 1.986 | 29.1 | 54.2 | 98.2 | 45.81 | 77.42 | 100 | 27.5 | 15.7 | 46 | 31 | 0.78 | 34.1 | 53 | -16.1 | 20 | 27.6 | 1.1
77550.072 | 3750 | 6 | 1551 | 50.2 | 50 | 45 | 32 | 29.1 | 22.9 | 70.1 | 0.05 | 104 | 39.9 | 0.768 | 11.5 | 36.5 | 3.353 | 36.5 | 14.4 | 34.7 | 29.1 | 480.4 | 3.8 | 2.003 | 29.1 | 54.2 | 98.2 | 45.9 | 78.15 | 100 | 27.5 | 15.7 | 46 | 31 | 0.782 | 34.1 | 55 | 0 | 20 | 27.7 | 1.1
77580.072 | 3780 | 6 | 1551 | 50 | 50 | 45 | 31.9 | 29 | 23 | 69.8 | 0.05 | 104 | 40 | 0.768 | 11.5 | 36.3 | 3.354 | 36.3 | 14.5 | 34.8 | 29 | 480.3 | 3.8 | 2.019 | 29.1 | 54.2 | 98.2 | 46.05 | 77.66 | 97.6 | 27.5 | 15.7 | 46 | 31 | 0.783 | 34.1 | 53 | 0 | 19.8 | 27.6 | 1.1
77610.072 | 3810 | 6 | 1550 | 50.2 | 50 | 45 | 32 | 29 | 23 | 70.1 | 0.05 | 104 | 40.1 | 0.767 | 11.5 | 36.4 | 3.363 | 36.4 | 14.4 | 34.8 | 29 | 480.2 | 3.8 | 2.017 | 29.1 | 54.2 | 98.2 | 45.32 | 78.54 | 100 | 27.5 | 15.3 | 46 | 31 | 0.783 | 34.1 | 53 | -16.1 | 20 | 27.5 | 1.1
77640.072 | 3840 | 6 | 1549 | 49.8 | 50 | 45 | 31.9 | 28.9 | 23 | 70 | 0.05 | 104 | 40 | 0.767 | 11.5 | 36.5 | 3.33 | 36.5 | 14.4 | 34.9 | 28.9 | 480.1 | 3.8 | 2.012 | 29.1 | 54.2 | 98.2 | 45.87 | 78.75 | 95.8 | 27.5 | 15.7 | 46 | 31 | 0.785 | 34.5 | 55 | 0 | 19.9 | 27.5 | 1.1
77670.072 | 3870 | 6 | 1550 | 49.9 | 50 | 45 | 32 | 28.9 | 23 | 69.9 | 0.05 | 104 | 40 | 0.767 | 11.5 | 36.4 | 3.346 | 36.4 | 14.4 | 34.8 | 28.9 | 480.1 | 3.8 | 2.001 | 29.2 | 54.2 | 98.2 | 45.79 | 78.36 | 97.4 | 27.5 | 15.3 | 46 | 31 | 0.784 | 34.1 | 55 | 0 | 20 | 27.6 | 1.1
77700.072 | 3900 | 6 | 1551 | 50.1 | 50 | 45 | 32 | 29 | 23.1 | 70.1 | 0.05 | 104 | 40 | 0.767 | 11.5 | 36.4 | 3.351 | 36.4 | 14.4 | 35 | 29 | 480.1 | 3.8 | 1.992 | 29.2 | 54.2 | 98.2 | 46.09 | 77.52 | 95.4 | 27.5 | 15.7 | 46 | 31 | 0.78 | 34.1 | 55 | 0 | 19.9 | 27.5 | 1.1
77730.072 | 3930 | 6 | 1560 | 52.3 | 50 | 45 | 32 | 28.9 | 23 | 69.9 | 0.049 | 104.2 | 40 | 0.769 | 11.5 | 36.4 | 3.488 | 36.4 | 14.4 | 34.8 | 28.9 | 480.8 | 3.9 | 2.047 | 29.2 | 55.2 | 98.2 | 45.58 | 79.18 | 98.1 | 27.5 | 15.7 | 46 | 31 | 0.784 | 35.3 | 56 | 0 | 20 | 27.5 | 1.1
77760.072 | 3960 | 6 | 1541 | 49.9 | 50 | 45 | 32 | 28.9 | 22.9 | 70 | 0.05 | 103.9 | 40 | 0.769 | 11.5 | 36.6 | 3.328 | 36.6 | 14.4 | 34.9 | 28.9 | 479 | 3.8 | 2.007 | 29.1 | 54.5 | 98.2 | 45.56 | 78.89 | 99.6 | 27.5 | 15.7 | 46 | 31 | 0.782 | 34.1 | 55 | 0 | 20 | 27.5 | 1.1
77790.072 | 3990 | 6 | 1550 | 49.6 | 50 | 45 | 32.1 | 29 | 23 | 70.1 | 0.05 | 104 | 40 | 0.766 | 11.5 | 36.8 | 3.368 | 36.8 | 14.5 | 35 | 29 | 479.8 | 3.8 | 2.018 | 29.2 | 54.2 | 98.2 | 46.25 | 77.53 | 100 | 27.5 | 15.7 | 46 | 31 | 0.779 | 34.1 | 55 | 0 | 20 | 27.6 | 1.1
77820.072 | 4020 | 6 | 1550 | 49.9 | 50 | 45 | 32 | 28.9 | 22.9 | 69.9 | 0.05 | 104 | 40 | 0.767 | 11.5 | 36.7 | 3.353 | 36.7 | 14.5 | 34.9 | 28.9 | 479.8 | 3.8 | 2.011 | 29.2 | 54.2 | 98.2 | 45.56 | 77.46 | 92.3 | 27.5 | 15.3 | 46 | 31 | 0.781 | 34.1 | 53 | 0 | 19.9 | 27.6 | 1.1
77850.072 | 4050 | 6 | 1550 | 49.9 | 50 | 45 | 32 | 28.9 | 23 | 69.9 | 0.05 | 104 | 40 | 0.768 | 11.5 | 36.6 | 3.351 | 36.6 | 14.4 | 34.9 | 28.9 | 479.6 | 3.8 | 2.009 | 29.2 | 54.2 | 98.2 | 45.88 | 78.21 | 98.7 | 27.5 | 15.7 | 46 | 31 | 0.781 | 34.1 | 53 | 0 | 20 | 27.5 | 1.1
77880.072 | 4080 | 6 | 1549 | 49.4 | 50 | 45 | 32 | 28.9 | 23 | 70 | 0.05 | 104 | 40 | 0.769 | 11.6 | 36.5 | 3.345 | 36.5 | 14.4 | 34.8 | 28.9 | 479.6 | 3.8 | 2.022 | 29.2 | 54.2 | 98.2 | 46.37 | 78.89 | 97.9 | 27.5 | 15.3 | 46 | 31 | 0.779 | 34.1 | 53 | -16.1 | 19.9 | 27.5 | 1.1
77910.072 | 4110 | 6 | 1550 | 49.7 | 50 | 45 | 32 | 28.9 | 23.1 | 70 | 0.05 | 104 | 40 | 0.768 | 11.6 | 36.2 | 3.356 | 36.2 | 14.5 | 34.9 | 28.9 | 479.5 | 3.8 | 2.013 | 29.2 | 54.2 | 98.2 | 45.8 | 78.42 | 96.4 | 27.5 | 15.7 | 46 | 31 | 0.78 | 34.1 | 55 | 0 | 20 | 27.6 | 1.1
77940.072 | 4140 | 6 | 1549 | 50.2 | 50 | 45 | 32 | 29 | 23.1 | 70 | 0.05 | 104 | 40 | 0.766 | 11.6 | 36.3 | 3.346 | 36.3 | 14.5 | 35 | 29 | 479.5 | 3.8 | 2.035 | 29.2 | 54.2 | 98.2 | 46.33 | 78.41 | 98.7 | 27.5 | 15.7 | 46 | 31 | 0.777 | 34.1 | 55 | 0 | 20 | 27.6 | 1.1
77970.072 | 4170 | 6 | 1550 | 49.9 | 50 | 45 | 31.9 | 29 | 23 | 70.1 | 0.05 | 104 | 40 | 0.767 | 11.6 | 36.1 | 3.35 | 36.1 | 14.5 | 34.8 | 29 | 479.5 | 3.8 | 2.026 | 29.2 | 54.2 | 98.2 | 45.92 | 79 | 98.3 | 27.5 | 15.7 | 46 | 31 | 0.783 | 34.1 | 55 | 0 | 20 | 27.5 | 1.1
78000.072 | 4200 | 6 | 1550 | 49.3 | 50 | 45 | 32 | 28.9 | 23 | 70 | 0.05 | 104 | 40 | 0.767 | 11.6 | 36.4 | 3.356 | 36.4 | 14.5 | 34.9 | 28.9 | 479.5 | 3.8 | 2.048 | 29.2 | 54.2 | 98.2 | 46.5 | 78.06 | 98.4 | 27.5 | 15.3 | 46 | 31 | 0.779 | 34.1 | 53 | 0 | 19.9 | 27.6 | 1.1
78030.072 | 4230 | 6 | 1550 | 49.7 | 50 | 45 | 32 | 28.9 | 22.9 | 70 | 0.05 | 104 | 40 | 0.768 | 11.6 | 36.5 | 3.345 | 36.5 | 14.5 | 35.1 | 28.9 | 479.5 | 3.8 | 2.067 | 29.2 | 54.2 | 98.2 | 46.22 | 79.14 | 96.3 | 27.5 | 15.7 | 46 | 31 | 0.78 | 34.1 | 53 | 0 | 20 | 27.5 | 1.1
78060.072 | 4260 | 6 | 1551 | 50.3 | 50 | 45 | 32 | 28.9 | 22.9 | 70 | 0.05 | 104 | 40 | 0.768 | 11.6 | 36.5 | 3.331 | 36.5 | 14.4 | 35 | 28.9 | 479.5 | 3.8 | 2.077 | 29.2 | 54.2 | 98.2 | 46.35 | 79.17 | 100 | 27.5 | 15.7 | 46 | 31 | 0.783 | 34.1 | 55 | 0 | 20 | 27.5 | 1.1
78090.072 | 4290 | 6 | 1550 | 50.2 | 50 | 45 | 32 | 29 | 23 | 70 | 0.05 | 104 | 40 | 0.767 | 11.6 | 36.4 | 3.343 | 36.4 | 14.5 | 35.1 | 29 | 479.3 | 3.8 | 2.068 | 29.2 | 54.2 | 98.2 | 46.08 | 77.71 | 99.7 | 27.5 | 15.3 | 46 | 31 | 0.782 | 34.1 | 55 | -16.1 | 20.1 | 27.5 | 1.1
78120.072 | 4320 | 6 | 1550 | 50.3 | 50 | 45 | 32 | 29 | 23 | 70 | 0.05 | 104 | 40 | 0.767 | 11.6 | 36.5 | 3.349 | 36.5 | 14.4 | 35.1 | 29 | 479.4 | 3.8 | 2.102 | 29.2 | 54.2 | 98.2 | 46.37 | 78.24 | 92.6 | 27.5 | 15.7 | 46 | 31 | 0.783 | 34.1 | 55 | 0 | 19.9 | 27.5 | 1.1
78150.072 | 4350 | 6 | 1549 | 49.6 | 50 | 45 | 32 | 29 | 23 | 70 | 0.05 | 104 | 40 | 0.768 | 11.6 | 36.5 | 3.351 | 36.5 | 14.5 | 35 | 29 | 479.2 | 3.8 | 2.094 | 29.2 | 54.2 | 98.2 | 46.41 | 78.09 | 100 | 27.5 | 15.7 | 46 | 31 | 0.781 | 34.1 | 55 | 0 | 20 | 27.6 | 1.1
78180.072 | 4380 | 6 | 1549 | 49.2 | 50 | 45 | 32 | 29 | 22.8 | 70 | 0.05 | 104 | 40 | 0.767 | 11.5 | 36.7 | 3.332 | 36.7 | 14.5 | 34.9 | 29 | 479.1 | 3.8 | 2.101 | 29.2 | 54.2 | 98.2 | 46.41 | 78.72 | 95.6 | 27.5 | 15.3 | 46 | 31 | 0.783 | 34.1 | 55 | 0 | 19.9 | 27.5 | 1.1
78210.072 | 4410 | 6 | 1551 | 50.4 | 50 | 45 | 32 | 28.9 | 22.9 | 70 | 0.05 | 104 | 40 | 0.769 | 11.5 | 36.8 | 3.333 | 36.8 | 14.4 | 35 | 28.9 | 479.3 | 3.8 | 2.136 | 29.3 | 54.2 | 98.2 | 46.81 | 78.09 | 97 | 27.5 | 15.7 | 46 | 31 | 0.782 | 34.1 | 53 | 0 | 19.9 | 27.5 | 1.1
78240.072 | 4440 | 6 | 1550 | 49.8 | 50 | 45 | 32 | 28.9 | 22.9 | 69.9 | 0.049 | 104 | 40 | 0.768 | 11.5 | 36.8 | 3.351 | 36.8 | 14.4 | 34.9 | 28.9 | 479.3 | 3.8 | 2.138 | 29.3 | 54.2 | 98.2 | 46.58 | 77.63 | 98.2 | 27.5 | 15.3 | 46 | 31 | 0.779 | 34.1 | 53 | -16.1 | 19.9 | 27.5 | 1.1
78270.072 | 4470 | 6 | 1549 | 50.1 | 50 | 45 | 32 | 28.9 | 23 | 70 | 0.05 | 104 | 40 | 0.766 | 11.5 | 36.8 | 3.345 | 36.8 | 14.4 | 35 | 28.9 | 479 | 3.8 | 2.149 | 29.3 | 54.2 | 98.2 | 46.53 | 78.84 | 100 | 27.5 | 15.7 | 46 | 31 | 0.78 | 34.1 | 53 | 0 | 20 | 27.5 | 1.1
78300.072 | 4500 | 6 | 1549 | 49.7 | 50 | 45 | 32 | 28.8 | 23.1 | 70 | 0.05 | 104 | 40 | 0.768 | 11.5 | 36.8 | 3.328 | 36.8 | 14.4 | 34.9 | 28.8 | 478.9 | 3.8 | 2.113 | 29.3 | 54.2 | 98.2 | 46.76 | 77.97 | 100 | 27.5 | 15.7 | 46 | 31 | 0.783 | 34.1 | 55 | 0 | 19.9 | 27.4 | 1.1
78330.072 | 4530 | 6 | 1549 | 49.7 | 50 | 45 | 32.1 | 29 | 23 | 70 | 0.05 | 104 | 40 | 0.767 | 11.5 | 36.9 | 3.357 | 36.9 | 14.4 | 34.8 | 29 | 478.8 | 3.8 | 2.087 | 29.3 | 54.2 | 98.2 | 46.35 | 78.5 | 100 | 27.5 | 15.3 | 46 | 31 | 0.78 | 34.1 | 55 | -16.1 | 20 | 27.5 | 1.1
78360.072 | 4560 | 6 | 1551 | 50.1 | 50 | 45 | 32.1 | 28.9 | 23 | 70.1 | 0.05 | 104 | 40 | 0.768 | 11.5 | 36.9 | 3.343 | 36.9 | 14.4 | 35.1 | 28.9 | 479 | 3.8 | 2.097 | 29.3 | 54.2 | 98.2 | 46.78 | 77.87 | 94.2 | 27.5 | 15.7 | 46 | 31 | 0.781 | 34.1 | 55 | 0 | 19.8 | 27.6 | 1.1
78390.072 | 4590 | 6 | 1551 | 50.5 | 50 | 45 | 32.1 | 29 | 23 | 70 | 0.05 | 104 | 40 | 0.767 | 11.5 | 36.9 | 3.35 | 36.9 | 14.4 | 35 | 29 | 478.9 | 3.8 | 2.102 | 29.3 | 54.2 | 98.2 | 46.71 | 78.14 | 100 | 27.5 | 15.7 | 46 | 31 | 0.782 | 34.1 | 55 | -16.1 | 20.1 | 27.6 | 1.1
78420.072 | 4620 | 6 | 1549 | 49.5 | 50 | 45 | 32 | 28.9 | 23.1 | 69.9 | 0.05 | 104 | 40 | 0.766 | 11.5 | 36.8 | 3.331 | 36.8 | 14.4 | 35.3 | 28.9 | 478.7 | 3.8 | 2.099 | 29.3 | 54.2 | 98.2 | 46.3 | 80.05 | 100 | 27.5 | 15.3 | 46 | 31 | 0.783 | 34.1 | 53 | 0 | 20 | 27.5 | 1.1
78450.072 | 4650 | 6 | 1549 | 49.6 | 50 | 45 | 32 | 28.8 | 23 | 70 | 0.05 | 104 | 40 | 0.766 | 11.5 | 36.9 | 3.344 | 36.9 | 14.4 | 35 | 28.8 | 478.6 | 3.8 | 2.099 | 29.2 | 54.3 | 98.2 | 46.44 | 77.92 | 100 | 27.5 | 15.7 | 46 | 31 | 0.779 | 34.1 | 55 | 0 | 20 | 27.5 | 1.1
78480.072 | 4680 | 6 | 1550 | 51.7 | 50 | 45.1 | 32 | 28.9 | 23 | 70 | 0.049 | 104.1 | 40 | 0.768 | 11.5 | 36.8 | 3.444 | 36.8 | 14.4 | 34.8 | 28.9 | 478.6 | 4 | 2.22 | 29.2 | 55.6 | 98.2 | 46.79 | 78.5 | 100 | 27.5 | 15.7 | 46 | 31 | 0.781 | 35.3 | 55 | 0 | 19.9 | 27.5 | 1.1
78510.072 | 4710 | 6 | 1549 | 50.1 | 50 | 45.1 | 32 | 29 | 23.1 | 70 | 0.051 | 104 | 39.9 | 0.769 | 11.5 | 36.8 | 3.328 | 36.8 | 14.4 | 35.1 | 29 | 478.4 | 3.8 | 2.152 | 29.2 | 54.3 | 98.2 | 46.38 | 76.51 | 96.2 | 27.5 | 15.7 | 46 | 31 | 0.781 | 34.1 | 55 | 0 | 20.1 | 27.6 | 1.1
78540.072 | 4740 | 6 | 1551 | 50.4 | 50 | 45 | 31.9 | 29 | 23 | 70 | 0.051 | 104 | 40 | 0.768 | 11.5 | 36.9 | 3.343 | 36.9 | 14.4 | 35.1 | 29 | 478.6 | 3.8 | 2.171 | 29.2 | 54.2 | 98.2 | 46.47 | 77.7 | 96.2 | 27.5 | 15.7 | 46 | 31 | 0.778 | 34.1 | 53 | -16.1 | 19.9 | 27.6 | 1.1
78570.072 | 4770 | 6 | 1549 | 49.8 | 50 | 45 | 32 | 28.9 | 23 | 70 | 0.051 | 104 | 40 | 0.767 | 11.5 | 36.9 | 3.337 | 36.9 | 14.4 | 35.1 | 28.9 | 478.4 | 3.8 | 2.136 | 29.3 | 54.2 | 98.2 | 46.24 | 77.88 | 94.3 | 27.5 | 15.7 | 46 | 31 | 0.779 | 34.1 | 55 | 0 | 20.1 | 27.5 | 1.1
78600.072 | 4800 | 6 | 1551 | 50.2 | 50 | 45 | 32 | 28.8 | 23 | 69.9 | 0.051 | 104 | 40 | 0.767 | 11.5 | 36.9 | 3.378 | 36.9 | 14.4 | 35.2 | 28.8 | 478.5 | 3.8 | 2.229 | 29.3 | 54.2 | 98.2 | 46.15 | 77.84 | 97.9 | 27.5 | 15.7 | 46 | 31 | 0.779 | 34.1 | 55 | 0 | 19.9 | 27.5 | 1.1
78630.072 | 4830 | 6 | 1550 | 50.3 | 50 | 45 | 32 | 28.9 | 22.9 | 70 | 0.051 | 104 | 40 | 0.768 | 11.5 | 36.8 | 3.346 | 36.8 | 14.5 | 34.9 | 28.9 | 478.5 | 3.8 | 2.248 | 29.2 | 54.2 | 98.2 | 46.7 | 77.84 | 98.8 | 27.5 | 15.7 | 46 | 31 | 0.781 | 34.1 | 55 | 0 | 19.9 | 27.5 | 1.1
78660.072 | 4860 | 6 | 1548 | 49 | 50 | 45 | 32 | 28.9 | 22.9 | 69.9 | 0.05 | 104 | 40 | 0.768 | 11.5 | 36.9 | 3.345 | 36.9 | 14.5 | 34.8 | 28.9 | 478.3 | 3.8 | 2.262 | 29.2 | 54.3 | 98.2 | 46.22 | 78.03 | 99.1 | 27.5 | 15.3 | 46 | 31 | 0.782 | 34.1 | 55 | 0 | 19.9 | 27.6 | 1.1
78690.072 | 4890 | 6 | 1551 | 50.2 | 50 | 45 | 32 | 29 | 23 | 70.1 | 0.05 | 104 | 40.1 | 0.768 | 11.5 | 36.9 | 3.35 | 36.9 | 14.4 | 34.9 | 29 | 478.3 | 3.8 | 2.265 | 29.2 | 54.3 | 98.2 | 46.26 | 78.16 | 99.9 | 27.5 | 15.7 | 46 | 31 | 0.78 | 34.1 | 55 | 0 | 20.1 | 27.6 | 1.1
78720.072 | 4920 | 6 | 1551 | 50.3 | 50 | 45 | 32 | 28.9 | 23 | 70 | 0.05 | 104 | 40 | 0.768 | 11.5 | 37 | 3.347 | 37 | 14.4 | 34.9 | 28.9 | 478.2 | 3.8 | 2.246 | 29.2 | 54.2 | 98.2 | 46.55 | 78.07 | 99 | 27.5 | 15.7 | 46 | 31 | 0.778 | 34.1 | 53 | 0 | 19.9 | 27.6 | 1.1
78750.072 | 4950 | 6 | 1550 | 50.3 | 50 | 45 | 32 | 28.9 | 23 | 70 | 0.05 | 104 | 40 | 0.766 | 11.5 | 36.9 | 3.349 | 36.9 | 14.5 | 35.4 | 28.9 | 478.3 | 3.8 | 2.252 | 29.2 | 54.2 | 98.2 | 46.42 | 77.53 | 96.6 | 27.5 | 15.7 | 46 | 31 | 0.781 | 34.1 | 53 | 0 | 20.1 | 27.5 | 1.1
78780.072 | 4980 | 6 | 1550 | 50.3 | 50 | 45 | 32.1 | 28.9 | 22.9 | 70.1 | 0.05 | 104 | 40 | 0.768 | 11.5 | 36.9 | 3.346 | 36.9 | 14.4 | 35.1 | 28.9 | 478.2 | 3.8 | 2.327 | 29.2 | 54.2 | 98.2 | 46.53 | 78.79 | 100 | 27.5 | 15.7 | 46 | 31 | 0.778 | 34.1 | 55 | 0 | 19.9 | 27.5 | 1.1
78810.072 | 5010 | 6 | 1550 | 50.3 | 50 | 45 | 32.1 | 28.9 | 23 | 69.9 | 0.05 | 104 | 40 | 0.768 | 11.5 | 36.8 | 3.341 | 36.8 | 14.5 | 35.2 | 28.9 | 478.2 | 3.8 | 2.339 | 29.2 | 54.2 | 98.2 | 46.63 | 78.91 | 99.1 | 27.5 | 15.3 | 46 | 31 | 0.781 | 34.1 | 53 | 0 | 19.9 | 27.5 | 1.1
78840.072 | 5040 | 6 | 1551 | 50.5 | 50 | 45 | 32.1 | 28.8 | 23.1 | 70.1 | 0.05 | 104 | 40 | 0.769 | 11.5 | 36.7 | 3.331 | 36.7 | 14.4 | 35.4 | 28.8 | 478.2 | 3.8 | 2.328 | 29.2 | 54.2 | 98.2 | 46.45 | 78.62 | 97.8 | 27.5 | 15.7 | 46 | 31 | 0.779 | 34.1 | 53 | 0 | 19.9 | 27.5 | 1.1
78870.072 | 5070 | 6 | 1550 | 50.8 | 50 | 45 | 32 | 28.9 | 23 | 70 | 0.05 | 104 | 40 | 0.767 | 11.6 | 36.6 | 3.345 | 36.6 | 14.4 | 35 | 28.9 | 478.1 | 3.8 | 2.335 | 29.2 | 54.3 | 98.2 | 47.09 | 77.75 | 90.2 | 27.5 | 15.7 | 46 | 31 | 0.782 | 34.1 | 53 | -16.1 | 20 | 27.5 | 1.1
78900.072 | 5100 | 6 | 1551 | 50.2 | 50 | 45 | 32 | 28.8 | 23 | 69.9 | 0.05 | 104 | 40 | 0.766 | 11.6 | 36.6 | 3.355 | 36.6 | 14.4 | 35 | 28.8 | 478.2 | 3.8 | 2.4 | 29.2 | 54.2 | 98.2 | 46.7 | 78.14 | 97.9 | 27.5 | 15.7 | 46 | 31 | 0.78 | 34.1 | 55 | 0 | 19.9 | 27.5 | 1.1
78930.072 | 5130 | 6 | 1550 | 50.1 | 50 | 45 | 32 | 28.9 | 23.1 | 70 | 0.05 | 104 | 40 | 0.767 | 11.6 | 36.7 | 3.355 | 36.7 | 14.4 | 35.2 | 28.9 | 478.1 | 3.8 | 2.459 | 29.2 | 54.3 | 98.2 | 46.61 | 78.05 | 99.4 | 27.5 | 15.7 | 46 | 31 | 0.783 | 34.1 | 55 | 0 | 20.1 | 27.5 | 1.1
78960.072 | 5160 | 6 | 1550 | 50 | 50 | 45 | 32 | 28.9 | 23 | 70 | 0.05 | 104 | 40 | 0.767 | 11.6 | 36.7 | 3.331 | 36.7 | 14.4 | 34.9 | 28.9 | 478 | 3.8 | 2.415 | 29.3 | 54.2 | 98.2 | 46.79 | 78.73 | 95.3 | 27.5 | 15.7 | 46 | 31 | 0.783 | 34.1 | 55 | 0 | 19.8 | 27.5 | 1.1
78990.072 | 5190 | 6 | 1551 | 50.2 | 50 | 45 | 32 | 28.9 | 22.9 | 70 | 0.05 | 104 | 40 | 0.768 | 11.6 | 36.7 | 3.337 | 36.7 | 14.4 | 35.1 | 28.9 | 478.2 | 3.8 | 2.46 | 29.3 | 54.2 | 98.2 | 46.88 | 79.16 | 98.1 | 27.5 | 15.7 | 46 | 31 | 0.778 | 34.1 | 53 | 0 | 20 | 27.6 | 1.1
79020.072 | 5220 | 6 | 1550 | 50.4 | 50 | 45 | 31.9 | 29 | 22.8 | 70.1 | 0.05 | 104 | 40.1 | 0.767 | 11.6 | 36.7 | 3.358 | 36.7 | 14.4 | 34.9 | 29 | 478 | 3.8 | 2.439 | 29.2 | 54.2 | 98.2 | 46.79 | 76.87 | 100 | 27.5 | 15.3 | 46 | 31 | 0.777 | 34.1 | 55 | 0 | 19.8 | 27.5 | 1.1
79050.072 | 5250 | 6 | 1550 | 50.3 | 50 | 45 | 31.9 | 28.8 | 23.1 | 69.9 | 0.05 | 104 | 40 | 0.766 | 11.6 | 36.6 | 3.341 | 36.6 | 14.4 | 35 | 28.8 | 478 | 3.8 | 2.494 | 29.2 | 54.2 | 98.2 | 46.89 | 77.69 | 99.2 | 27.5 | 15.7 | 46 | 31 | 0.782 | 34.1 | 55 | 0 | 19.9 | 27.5 | 1.1
79080.072 | 5280 | 6 | 1549 | 49.4 | 50 | 45 | 31.9 | 28.8 | 23.1 | 69.9 | 0.05 | 104 | 40 | 0.767 | 11.6 | 36.6 | 3.346 | 36.6 | 14.4 | 35.1 | 28.8 | 477.7 | 3.8 | 2.464 | 29.2 | 54.2 | 98.2 | 46.76 | 78.55 | 99.9 | 27.5 | 15.7 | 46 | 31 | 0.779 | 34.1 | 53 | 0 | 19.9 | 27.5 | 1.1
79110.072 | 5310 | 6 | 1550 | 50.5 | 50 | 45 | 31.9 | 28.9 | 22.9 | 70.1 | 0.05 | 104 | 40 | 0.768 | 11.6 | 36.4 | 3.363 | 36.4 | 14.4 | 34.7 | 28.9 | 477.7 | 3.8 | 2.442 | 29.2 | 54.2 | 98.2 | 46.59 | 79.91 | 87.6 | 27.5 | 15.3 | 46 | 31 | 0.78 | 34.1 | 53 | 0 | 19.9 | 27.6 | 1.1
79140.072 | 5340 | 6 | 1550 | 50.5 | 50 | 45 | 32 | 29 | 22.9 | 69.9 | 0.05 | 104 | 40 | 0.768 | 11.6 | 36.4 | 3.322 | 36.4 | 14.4 | 34.6 | 29 | 477.8 | 3.8 | 2.473 | 29.2 | 54.2 | 98.2 | 46.76 | 78.77 | 100 | 27.5 | 15.3 | 46 | 31 | 0.781 | 34.1 | 53 | 0 | 19.9 | 27.6 | 1.1
79170.072 | 5370 | 6 | 1550 | 49.9 | 50 | 45 | 32 | 29 | 22.9 | 70 | 0.05 | 104 | 40 | 0.768 | 11.6 | 36.2 | 3.351 | 36.2 | 14.4 | 34.5 | 29 | 477.7 | 3.8 | 2.443 | 29.2 | 54.2 | 98.2 | 47.28 | 78.58 | 100 | 27.5 | 15.7 | 46 | 31 | 0.779 | 34.1 | 55 | 0 | 19.9 | 27.7 | 1.1
79200.072 | 5400 | 6 | 1550 | 50.2 | 50 | 45 | 32 | 29 | 23 | 70 | 0.05 | 104 | 39.9 | 0.767 | 11.6 | 36.1 | 3.362 | 36.1 | 14.4 | 34.5 | 29 | 477.7 | 3.8 | 2.44 | 29.1 | 54.2 | 98.2 | 47.24 | 78.53 | 98.2 | 27.5 | 15.3 | 46 | 31 | 0.781 | 34.1 | 53 | 0 | 19.9 | 27.7 | 1.1
79230.072 | 5430 | 6 | 1550 | 49.9 | 50 | 45 | 32 | 28.9 | 23 | 70 | 0.05 | 104 | 40 | 0.767 | 11.6 | 36.3 | 3.349 | 36.3 | 14.4 | 34.7 | 28.9 | 477.9 | 3.8 | 2.523 | 29.1 | 54.2 | 98.2 | 47.17 | 78.5 | 97.8 | 27.5 | 15.7 | 46 | 31 | 0.78 | 34.1 | 55 | 0 | 20.1 | 27.6 | 1.1
79260.072 | 5460 | 6 | 1549 | 49.3 | 50 | 45 | 32 | 29 | 22.9 | 70 | 0.05 | 104 | 40 | 0.767 | 11.6 | 36.3 | 3.335 | 36.3 | 14.4 | 34.7 | 29 | 477.8 | 3.8 | 2.554 | 29.1 | 54.2 | 98.2 | 47.09 | 78.87 | 100 | 27.5 | 15.7 | 46 | 31 | 0.783 | 34.1 | 53 | -16.1 | 19.9 | 27.6 | 1.1
79290.072 | 5490 | 6 | 1551 | 50.5 | 50 | 45 | 32 | 28.9 | 23 | 70 | 0.05 | 104 | 40 | 0.769 | 11.6 | 36.3 | 3.345 | 36.3 | 14.4 | 34.5 | 28.9 | 477.9 | 3.8 | 2.497 | 29.1 | 54.2 | 98.2 | 46.94 | 78.3 | 100 | 27.5 | 15.7 | 46 | 31 | 0.782 | 34.1 | 53 | 0 | 19.9 | 27.6 | 1.1
79320.072 | 5520 | 6 | 1549 | 49.8 | 50 | 45 | 32 | 28.9 | 23 | 70 | 0.05 | 104 | 40 | 0.768 | 11.6 | 36.1 | 3.343 | 36.1 | 14.4 | 34.4 | 28.9 | 477.8 | 3.8 | 2.517 | 29.1 | 54.2 | 98.2 | 47.23 | 78.18 | 100 | 27.5 | 15.3 | 46 | 31 | 0.781 | 34.1 | 53 | 0 | 19.9 | 27.6 | 1.1
79350.072 | 5550 | 6 | 1549 | 49.6 | 50 | 45 | 32.1 | 28.9 | 22.9 | 70 | 0.05 | 104 | 40 | 0.767 | 11.5 | 36.1 | 3.338 | 36.1 | 14.4 | 34.6 | 28.9 | 477.9 | 3.8 | 2.473 | 29.1 | 54.2 | 98.2 | 46.95 | 78.91 | 99.6 | 27.5 | 15.7 | 46 | 31 | 0.778 | 34.1 | 53 | 0 | 20 | 27.6 | 1.1
79380.072 | 5580 | 6 | 1550 | 49.7 | 50 | 45 | 32 | 29 | 22.9 | 70.1 | 0.05 | 104 | 40 | 0.766 | 11.5 | 36.1 | 3.342 | 36.1 | 14.4 | 34.5 | 29 | 478 | 3.8 | 2.538 | 29.1 | 54.2 | 98.2 | 47.28 | 79.58 | 100 | 27.5 | 15.7 | 46 | 31 | 0.78 | 34.1 | 55 | 0 | 20 | 27.6 | 1.1
79410.072 | 5610 | 6 | 1550 | 49.6 | 50 | 45 | 32 | 29 | 22.9 | 69.9 | 0.05 | 104 | 40 | 0.768 | 11.5 | 36.1 | 3.374 | 36.1 | 14.4 | 34.6 | 29 | 477.9 | 3.8 | 2.532 | 29.1 | 54.2 | 98.2 | 47.18 | 78.49 | 97.1 | 27.5 | 15.7 | 46 | 31 | 0.781 | 34.1 | 55 | 0 | 20.1 | 27.7 | 1.1
79440.072 | 5640 | 6 | 1551 | 49.9 | 50 | 45 | 32 | 29 | 23 | 70 | 0.05 | 104 | 40 | 0.768 | 11.5 | 36.1 | 3.353 | 36.1 | 14.4 | 34.4 | 29 | 478 | 3.8 | 2.561 | 29 | 54.1 | 98.2 | 46.98 | 78.2 | 99.1 | 27.5 | 15.3 | 46 | 31 | 0.781 | 34.1 | 55 | 0 | 19.9 | 27.7 | 1.1
79470.072 | 5670 | 6 | 1549 | 49.8 | 50 | 45 | 32 | 29 | 23 | 70 | 0.05 | 104 | 40 | 0.769 | 11.5 | 36.1 | 3.346 | 36.1 | 14.4 | 34.4 | 29 | 477.7 | 3.9 | 2.532 | 29 | 54.2 | 98.2 | 46.81 | 79.28 | 100 | 27.5 | 15.3 | 46 | 31 | 0.78 | 34.1 | 53 | -16.1 | 20 | 27.7 | 1.1
79500.072 | 5700 | 6 | 1551 | 49.8 | 50 | 45 | 32 | 29 | 23 | 69.9 | 0.05 | 104 | 40 | 0.767 | 11.5 | 36 | 3.343 | 36 | 14.4 | 34.2 | 29 | 477.9 | 3.8 | 2.597 | 29.1 | 54.2 | 98.2 | 46.84 | 79 | 100 | 27.5 | 15.7 | 46 | 31 | 0.785 | 34.1 | 53 | 0 | 20 | 27.7 | 1.1
79530.072 | 5730 | 6 | 1550 | 50.4 | 50 | 45 | 32 | 29 | 22.9 | 70 | 0.05 | 104 | 40 | 0.766 | 11.5 | 36 | 3.36 | 36 | 14.4 | 34.4 | 29 | 477.9 | 3.8 | 2.618 | 29.1 | 54.2 | 98.2 | 47.48 | 78.84 | 100 | 27.5 | 15.7 | 46 | 31 | 0.78 | 34.1 | 55 | 0 | 19.9 | 27.7 | 1.1
79560.072 | 5760 | 6 | 1549 | 50 | 50 | 45 | 32 | 28.9 | 22.9 | 70 | 0.05 | 104 | 40 | 0.766 | 11.5 | 36 | 3.343 | 36 | 14.4 | 34.5 | 28.9 | 477.7 | 3.8 | 2.634 | 29.1 | 54.2 | 98.2 | 47.39 | 77.83 | 94.3 | 27.5 | 15.7 | 46 | 31 | 0.781 | 34.1 | 55 | 0 | 19.9 | 27.7 | 1.1
79590.072 | 5790 | 6 | 1550 | 49.8 | 50 | 45 | 32 | 28.9 | 22.9 | 69.9 | 0.05 | 104 | 40 | 0.767 | 11.5 | 35.8 | 3.34 | 35.8 | 14.4 | 34.2 | 28.9 | 477.7 | 3.8 | 2.612 | 29 | 54.2 | 98.2 | 47.06 | 78.18 | 99.1 | 27.5 | 15.7 | 46 | 31 | 0.785 | 34.1 | 55 | 0 | 19.9 | 27.7 | 1.1
79620.072 | 5820 | 6 | 1549 | 49.8 | 50 | 45 | 31.9 | 29 | 22.9 | 70.1 | 0.05 | 104 | 40 | 0.768 | 11.5 | 35.9 | 3.337 | 35.9 | 14.4 | 34.4 | 29 | 477.8 | 3.8 | 2.67 | 29 | 54.2 | 98.2 | 46.83 | 77.73 | 98.5 | 27.5 | 15.7 | 46 | 31 | 0.779 | 34.1 | 53 | 0 | 20 | 27.7 | 1.1
79650.072 | 5850 | 6 | 1549 | 49.6 | 50 | 45 | 31.9 | 29.1 | 22.9 | 70 | 0.05 | 104 | 40 | 0.767 | 11.5 | 35.8 | 3.34 | 35.8 | 14.4 | 34.5 | 29.1 | 477.7 | 3.8 | 2.674 | 29 | 54.2 | 98.2 | 47.22 | 77.05 | 98.2 | 27.5 | 15.3 | 46 | 31 | 0.78 | 34.1 | 53 | 0 | 20.1 | 27.7 | 1.1
79680.072 | 5880 | 6 | 1550 | 49.9 | 50 | 45 | 32 | 29.1 | 22.9 | 70.1 | 0.051 | 104 | 40 | 0.768 | 11.5 | 36 | 3.343 | 36 | 14.4 | 34.4 | 29.1 | 477.8 | 3.8 | 2.693 | 29.1 | 54.2 | 98.2 | 47.28 | 77.63 | 96.4 | 27.5 | 15.7 | 46 | 31 | 0.778 | 34.1 | 53 | 0 | 20 | 27.7 | 1.1
79710.072 | 5910 | 6 | 1551 | 50.2 | 50 | 45 | 32 | 29 | 23.1 | 70 | 0.05 | 104 | 40 | 0.768 | 11.5 | 36 | 3.335 | 36 | 14.4 | 34.3 | 29 | 477.8 | 3.8 | 2.704 | 29.1 | 54.2 | 98.2 | 47.09 | 78.59 | 94.6 | 27.5 | 15.7 | 46 | 31 | 0.78 | 34.1 | 55 | 0 | 20.1 | 27.7 | 1.1
79740.072 | 5940 | 6 | 1551 | 50.3 | 50 | 45 | 32 | 29.1 | 23.1 | 70 | 0.05 | 104 | 40 | 0.769 | 11.5 | 36.1 | 3.336 | 36.1 | 14.4 | 34.4 | 29.1 | 477.7 | 3.8 | 2.664 | 29.1 | 54.2 | 98.2 | 47 | 78.06 | 89.5 | 27.5 | 15.7 | 46 | 31 | 0.782 | 34.1 | 53 | 0 | 19.9 | 27.7 | 1.1
79770.072 | 5970 | 6 | 1549 | 49.8 | 50 | 45 | 32 | 29 | 22.9 | 70.1 | 0.05 | 104 | 40 | 0.767 | 11.5 | 36 | 3.344 | 36 | 14.5 | 34.1 | 29 | 477.6 | 3.8 | 2.653 | 29.1 | 54.2 | 98.2 | 47.22 | 77.47 | 100 | 27.5 | 15.3 | 46 | 31 | 0.78 | 34.1 | 53 | 0 | 20 | 27.6 | 1.1
79800.072 | 6000 | 6 | 1549 | 49.9 | 50 | 45 | 32 | 29 | 23 | 69.9 | 0.05 | 104 | 40 | 0.768 | 11.5 | 36 | 3.331 | 36 | 14.5 | 33.9 | 29 | 477.6 | 3.8 | 2.689 | 29.1 | 54.2 | 98.2 | 46.85 | 79.31 | 97.4 | 27.5 | 15.7 | 46 | 31 | 0.781 | 34.1 | 55 | 0 | 19.9 | 27.6 | 1.1
79830.072 | 6030 | 6 | 1550 | 50.4 | 50 | 45 | 32 | 29 | 22.9 | 70 | 0.05 | 104 | 40 | 0.766 | 11.5 | 36 | 3.335 | 36 | 14.5 | 33.9 | 29 | 477.6 | 3.8 | 2.711 | 29.1 | 54.2 | 98.2 | 47.42 | 78.89 | 100 | 27.5 | 15.7 | 46 | 31 | 0.777 | 34.1 | 55 | 0 | 20 | 27.7 | 1.1
79860.072 | 6060 | 6 | 1549 | 49.5 | 50 | 45 | 32 | 29 | 23 | 70 | 0.05 | 104 | 39.9 | 0.767 | 11.5 | 36 | 3.332 | 36 | 14.5 | 33.9 | 29 | 477.6 | 3.8 | 2.739 | 29.1 | 54.1 | 98.2 | 47.41 | 78.56 | 100 | 27.5 | 15.7 | 46 | 31 | 0.779 | 34.1 | 55 | 0 | 20 | 27.6 | 1.1
79890.072 | 6090 | 6 | 1551 | 50.2 | 50 | 45 | 32 | 29 | 23.3 | 70 | 0.045 | 104 | 40 | 0.767 | 11.5 | 35.9 | 3.338 | 35.9 | 14.5 | 33.7 | 29 | 477.6 | 3.8 | 2.726 | 29.1 | 54.2 | 98.2 | 47.7 | 78.67 | 91.2 | 27.5 | 15.7 | 46 | 31 | 0.78 | 34.1 | 55 | 0 | 20.1 | 27.7 | 1.1
79920.072 | 6120 | 6 | 1570 | 70.5 | 50.1 | 45.3 | 32 | 27.9 | 22.9 | 70 | 0.051 | 104.1 | 40.7 | 0.804 | 11.5 | 36 | 4.123 | 36 | 14.4 | 33.8 | 27.9 | 480.2 | 6.6 | 4.159 | 29 | 64.1 | 98.2 | 46.26 | 78.4 | 99.6 | 25.5 | 14.9 | 46 | 31 | 0.822 | 41.6 | 63 | 0 | 19.8 | 26.3 | 1.1
79950.072 | 6150 | 6 | 1547 | 68 | 50.2 | 45.6 | 31.9 | 23.4 | 23.1 | 70.1 | 0.054 | 104 | 40.1 | 0.791 | 11.5 | 36 | 4.046 | 36 | 14.4 | 33.7 | 23.4 | 472.4 | 6.4 | -0.637 | 28.9 | 63.4 | 98.2 | 44.72 | 76.66 | 100 | 25.5 | 14.5 | 47 | 31 | 0.811 | 41.2 | 62 | -16.1 | 19.9 | 25.5 | 1
79980.072 | 6180 | 6 | 1545 | 65 | 50.1 | 45.8 | 31.9 | 22.9 | 22.8 | 70 | 0.054 | 104 | 39.9 | 0.775 | 11.5 | 35.9 | 4.055 | 35.9 | 14.4 | 33.6 | 22.9 | 472.7 | 6.2 | 0.056 | 28.9 | 62.3 | 98.2 | 43.35 | 76.85 | 100 | 25.5 | 14.5 | 47 | 31 | 0.788 | 40.4 | 63 | -16.1 | 19.9 | 25.5 | 1
80010.072 | 6210 | 6 | 1491 | 40.3 | 50.1 | 45.8 | 31.9 | 23.1 | 22.6 | 70 | 0.049 | 104 | 39.3 | 0.767 | 11.5 | 35.8 | 2.889 | 35.8 | 14.4 | 33.6 | 23.1 | 470.9 | 3.3 | 2.381 | 28.9 | 50.1 | 98.2 | 42.53 | 74.13 | 100 | 28.5 | 14.9 | 47 | 31 | 0.783 | 30.6 | 51 | 0 | 19.8 | 25.9 | 1.1
80040.072 | 6240 | 6 | 1551 | 42 | 49.9 | 45.3 | 32 | 23.4 | 23.2 | 70 | 0.051 | 104.1 | 39.9 | 0.768 | 11.5 | 35.8 | 3.028 | 35.8 | 14.4 | 33.3 | 23.4 | 476.5 | 3.4 | 2.562 | 29 | 49.6 | 98.2 | 43.04 | 74.89 | 100 | 28.5 | 14.9 | 47 | 31 | 0.776 | 31 | 49 | -16.1 | 19.9 | 22.3 | 1.1
80070.072 | 6270 | 6 | 1551 | 43 | 49.8 | 45 | 32 | 23.6 | 23.2 | 69.9 | 0.051 | 104 | 40 | 0.767 | 11.5 | 35.7 | 3.083 | 35.7 | 14.5 | 33.3 | 23.6 | 477 | 3.5 | 2.509 | 29 | 50.4 | 98.2 | 43.3 | 76.8 | 100 | 28.5 | 14.9 | 47 | 31 | 0.78 | 31.8 | 49 | 0 | 19.9 | 22.6 | 1.1
80100.072 | 6300 | 6 | 1551 | 44.9 | 49.9 | 44.8 | 32.1 | 24 | 23.1 | 70 | 0.05 | 104 | 40 | 0.768 | 11.5 | 35.7 | 3.123 | 35.7 | 14.4 | 33.4 | 24 | 477.4 | 3.5 | 2.625 | 29.1 | 50.9 | 98.2 | 43.83 | 77.64 | 100 | 28 | 15.3 | 46 | 31 | 0.78 | 31.8 | 50 | 0 | 19.9 | 23 | 1.1
80130.072 | 6330 | 6 | 1552 | 45.4 | 49.9 | 44.7 | 32 | 24.2 | 23.1 | 70.1 | 0.049 | 104 | 40 | 0.765 | 11.5 | 35.8 | 3.173 | 35.8 | 14.4 | 33.3 | 24.2 | 477.8 | 3.6 | 2.702 | 29 | 51.5 | 98.2 | 44.32 | 78.8 | 100 | 28 | 15.3 | 46 | 31 | 0.782 | 32.5 | 52 | -16.1 | 19.9 | 23.3 | 1.1
80160.072 | 6360 | 6 | 1550 | 45.8 | 49.9 | 44.6 | 32 | 24.7 | 23 | 70 | 0.049 | 104.1 | 40 | 0.767 | 11.5 | 35.7 | 3.206 | 35.7 | 14.4 | 33.2 | 24.7 | 477.6 | 3.6 | 2.641 | 29 | 51.9 | 98.2 | 45.43 | 81.8 | 100 | 28 | 15.3 | 46 | 31 | 0.779 | 32.5 | 53 | 0 | 19.9 | 23.7 | 1.1
80190.072 | 6390 | 6 | 1551 | 46.7 | 50 | 44.6 | 32.1 | 25 | 22.9 | 69.9 | 0.049 | 104.1 | 40 | 0.767 | 11.5 | 35.7 | 3.217 | 35.7 | 14.5 | 33.4 | 25 | 477.7 | 3.6 | 2.678 | 29 | 52.2 | 98.2 | 45.7 | 80.54 | 100 | 28 | 15.3 | 46 | 31 | 0.78 | 32.9 | 51 | -16.1 | 19.9 | 28 | 1.1
80220.072 | 6420 | 6 | 1550 | 47.6 | 50 | 44.6 | 32.1 | 25.4 | 23 | 70.1 | 0.049 | 103.8 | 40 | 0.768 | 11.5 | 35.7 | 3.243 | 35.7 | 14.5 | 33.2 | 25.4 | 477.5 | 3.7 | 2.729 | 29 | 52.6 | 98.2 | 46.54 | 81.9 | 100 | 28 | 15.3 | 46 | 31 | 0.779 | 33.3 | 53 | 0 | 19.9 | 28.4 | 1.1
80250.072 | 6450 | 6 | 1550 | 47.8 | 50 | 44.5 | 32 | 25.7 | 22.8 | 70 | 0.049 | 103.9 | 40 | 0.768 | 11.5 | 35.6 | 3.258 | 35.6 | 14.5 | 33 | 25.7 | 477.4 | 3.7 | 2.759 | 29 | 52.9 | 98.2 | 47.19 | 81.75 | 100 | 28 | 15.3 | 46 | 31 | 0.779 | 33.3 | 52 | -16.1 | 19.9 | 28.7 | 1.1
80280.072 | 6480 | 6 | 1551 | 48.4 | 50 | 44.6 | 31.9 | 26 | 22.8 | 70 | 0.049 | 104 | 40 | 0.766 | 11.5 | 35.5 | 3.295 | 35.5 | 14.5 | 33.2 | 26 | 477.5 | 3.7 | 2.832 | 29 | 53.2 | 98.2 | 47.85 | 81.93 | 100 | 27.5 | 15.3 | 46 | 31 | 0.779 | 33.7 | 52 | 0 | 19.9 | 29 | 1.1
80310.072 | 6510 | 6 | 1550 | 48.4 | 50 | 44.6 | 32 | 26.3 | 23.1 | 70 | 0.05 | 104 | 40 | 0.767 | 11.5 | 35.4 | 3.289 | 35.4 | 14.5 | 33.3 | 26.3 | 477.4 | 3.7 | 2.841 | 29 | 53.2 | 98.2 | 48.38 | 81.7 | 100 | 28 | 15.3 | 46 | 31 | 0.778 | 33.3 | 54 | 0 | 20 | 29.2 | 1.1
80340.072 | 6540 | 6 | 1550 | 49 | 50 | 44.7 | 32 | 26.6 | 22.8 | 69.9 | 0.05 | 104 | 40 | 0.767 | 11.5 | 35.5 | 3.302 | 35.5 | 14.5 | 33.3 | 26.6 | 477.3 | 3.8 | 2.883 | 29 | 53.5 | 98.2 | 48.53 | 81.59 | 100 | 27.5 | 15.3 | 46 | 31 | 0.781 | 33.7 | 52 | -16.1 | 19.9 | 29.6 | 1.1
80370.072 | 6570 | 6 | 1551 | 49.5 | 50 | 44.7 | 32 | 26.9 | 23.1 | 70 | 0.05 | 104 | 40 | 0.768 | 11.5 | 35.5 | 3.303 | 35.5 | 14.5 | 33.3 | 26.9 | 477.2 | 3.8 | 2.872 | 28.9 | 53.5 | 98.2 | 49.51 | 80.6 | 100 | 27.5 | 15.3 | 46 | 31 | 0.784 | 33.7 | 53 | 0 | 19.9 | 29.8 | 1.1
80400.072 | 6600 | 6 | 1551 | 49.4 | 50 | 44.8 | 32 | 27.2 | 23.1 | 70 | 0.05 | 104.1 | 40 | 0.769 | 11.5 | 35.6 | 3.295 | 35.6 | 14.5 | 33.4 | 27.2 | 477.2 | 3.8 | 2.859 | 28.9 | 53.6 | 98.2 | 49.87 | 79.67 | 100 | 27.5 | 15.3 | 46 | 31 | 0.779 | 33.7 | 53 | 0 | 19.9 | 26.2 | 1.1
80430.072 | 6630 | 6 | 1551 | 49.2 | 50 | 44.8 | 32 | 27.5 | 23 | 70 | 0.05 | 104 | 40 | 0.768 | 11.5 | 35.6 | 3.306 | 35.6 | 14.5 | 33.3 | 27.5 | 477.1 | 3.8 | 2.836 | 28.9 | 53.7 | 98.2 | 49.41 | 80.42 | 100 | 27.5 | 15.3 | 46 | 31 | 0.784 | 33.7 | 52 | 0 | 20.1 | 26.4 | 1.1
80460.072 | 6660 | 6 | 1549 | 49.2 | 50 | 44.9 | 32 | 27.8 | 22.9 | 70 | 0.05 | 104 | 40 | 0.767 | 11.5 | 35.7 | 3.331 | 35.7 | 14.5 | 33.3 | 27.8 | 476.9 | 3.8 | 2.835 | 29 | 53.8 | 98.2 | 49.59 | 80.41 | 100 | 27.5 | 15.3 | 46 | 31 | 0.778 | 34.1 | 55 | 0 | 19.9 | 26.7 | 1.1
80490.072 | 6690 | 6 | 1549 | 49.7 | 50 | 45 | 32 | 28.1 | 22.9 | 70.1 | 0.05 | 104 | 40 | 0.768 | 11.4 | 35.7 | 3.329 | 35.7 | 14.4 | 33.5 | 28.1 | 476.9 | 3.8 | 2.888 | 29 | 53.9 | 98.2 | 50.2 | 79.23 | 100 | 27.5 | 15.3 | 46 | 31 | 0.78 | 34.1 | 53 | 0 | 19.9 | 26.9 | 1.1
80520.072 | 6720 | 6 | 1550 | 49.3 | 50 | 45 | 32 | 28.3 | 22.9 | 70 | 0.05 | 104 | 40 | 0.768 | 11.4 | 35.7 | 3.331 | 35.7 | 14.5 | 33.5 | 28.3 | 476.8 | 3.8 | 2.924 | 29 | 53.9 | 98.2 | 49.83 | 81.09 | 100 | 27.5 | 15.3 | 46 | 31 | 0.78 | 34.1 | 55 | 0 | 19.9 | 27.1 | 1.1
80550.072 | 6750 | 6 | 1551 | 49.7 | 50 | 45 | 31.9 | 28.6 | 23 | 69.9 | 0.05 | 104 | 40 | 0.768 | 11.4 | 35.7 | 3.349 | 35.7 | 14.4 | 33.3 | 28.6 | 476.9 | 3.8 | 2.969 | 29 | 54 | 98.2 | 49.68 | 80.13 | 100 | 27.5 | 15.3 | 46 | 31 | 0.781 | 34.1 | 55 | 0 | 20 | 27.4 | 1.1
80580.072 | 6780 | 6 | 1551 | 49.5 | 50 | 45 | 31.9 | 28.8 | 23 | 70.1 | 0.05 | 104 | 40 | 0.768 | 11.4 | 35.6 | 3.352 | 35.6 | 14.4 | 33.1 | 28.8 | 476.8 | 3.8 | 2.932 | 29 | 54 | 98.2 | 49.66 | 80.65 | 100 | 27.5 | 15.3 | 46 | 31 | 0.779 | 34.1 | 53 | -16.1 | 19.9 | 27.6 | 1.1
80610.072 | 6810 | 6 | 1549 | 49.7 | 50 | 45 | 31.9 | 29 | 23 | 70 | 0.051 | 103.9 | 40 | 0.766 | 11.4 | 35.4 | 3.318 | 35.4 | 14.4 | 33.2 | 29 | 476.5 | 3.8 | 2.913 | 29 | 54 | 98.2 | 49.66 | 80.05 | 100 | 27.5 | 15.7 | 46 | 31 | 0.776 | 34.1 | 53 | 0 | 19.9 | 27.8 | 1.1
80640.072 | 6840 | 6 | 1551 | 49.5 | 50 | 45 | 32 | 29.2 | 23 | 69.9 | 0.05 | 103.9 | 40 | 0.768 | 11.4 | 35.4 | 3.332 | 35.4 | 14.4 | 33.1 | 29.2 | 476.7 | 3.8 | 2.922 | 29 | 54 | 98.2 | 49.65 | 79.9 | 99.2 | 27.5 | 15.7 | 46 | 31 | 0.779 | 34.1 | 53 | 0 | 19.9 | 28 | 1.1
80670.072 | 6870 | 6 | 1550 | 50.1 | 50 | 45.1 | 31.9 | 29.4 | 22.8 | 70.1 | 0.051 | 104 | 40 | 0.768 | 11.5 | 35.3 | 3.354 | 35.3 | 14.4 | 33.1 | 29.4 | 476.5 | 3.8 | 2.923 | 29 | 54.1 | 98.2 | 49.6 | 79.92 | 100 | 27.5 | 15.3 | 46 | 31 | 0.781 | 34.1 | 53 | 0 | 20.1 | 32.3 | 1.1
80700.072 | 6900 | 6 | 1548 | 49.9 | 50 | 45.1 | 32 | 29.7 | 23.1 | 70 | 0.05 | 104 | 40 | 0.767 | 11.5 | 35.2 | 3.341 | 35.2 | 14.4 | 33 | 29.7 | 476.3 | 3.9 | 2.916 | 28.9 | 54.2 | 98.2 | 48.97 | 78.52 | 96.8 | 27.5 | 15.7 | 46 | 31 | 0.779 | 34.1 | 53 | -16.1 | 19.8 | 32.4 | 1.1
80730.072 | 6930 | 6 | 1550 | 49.9 | 50 | 45.1 | 32 | 29.6 | 23 | 70 | 0.051 | 104 | 40 | 0.768 | 11.5 | 35 | 3.342 | 35 | 14.5 | 33 | 29.6 | 476.5 | 3.9 | 2.946 | 28.9 | 54.3 | 98.2 | 49.55 | 80.35 | 98.3 | 27.5 | 15.7 | 46 | 31 | 0.778 | 34.1 | 53 | -16.1 | 19.9 | 32.3 | 1.1
80760.072 | 6960 | 6 | 1551 | 50.3 | 50 | 45.1 | 32 | 28.9 | 23 | 70 | 0.05 | 104 | 40 | 0.767 | 11.5 | 35 | 3.354 | 35 | 14.5 | 32.9 | 28.9 | 476.5 | 3.9 | 2.962 | 28.9 | 54.2 | 98.2 | 49.12 | 79.81 | 100 | 27.5 | 15.7 | 46 | 31 | 0.784 | 34.1 | 53 | -16.1 | 20 | 27.5 | 1.1
80790.072 | 6990 | 6 | 1550 | 49.9 | 50 | 45.1 | 32.1 | 28.7 | 22.8 | 70 | 0.051 | 104 | 40 | 0.767 | 11.5 | 34.7 | 3.326 | 34.7 | 14.5 | 32.9 | 28.7 | 476.4 | 3.9 | 2.942 | 28.8 | 54.2 | 98.2 | 48.89 | 80.17 | 100 | 27.5 | 15.7 | 46 | 31 | 0.779 | 34.1 | 53 | -16.1 | 19.9 | 27.3 | 1.1
80820.072 | 7020 | 6 | 1550 | 50.1 | 50 | 45.1 | 32.1 | 28.7 | 22.9 | 70 | 0.05 | 104 | 40 | 0.767 | 11.5 | 34.6 | 3.358 | 34.6 | 14.5 | 32.9 | 28.7 | 476.4 | 3.9 | 2.995 | 28.8 | 54.2 | 98.2 | 49.03 | 79.19 | 100 | 27.5 | 15.7 | 46 | 31 | 0.781 | 34.1 | 53 | 0 | 19.9 | 27.5 | 1.1
80850.072 | 7050 | 6 | 1550 | 49.3 | 50 | 45.1 | 32 | 28.9 | 23 | 70.1 | 0.05 | 104 | 40 | 0.768 | 11.5 | 34.7 | 3.327 | 34.7 | 14.5 | 32.8 | 28.9 | 476.2 | 3.9 | 2.936 | 28.7 | 54.2 | 98.2 | 48.9 | 79.86 | 100 | 27.5 | 15.7 | 46 | 31 | 0.781 | 34.1 | 53 | 0 | 20 | 27.7 | 1.1
80880.072 | 7080 | 6 | 1550 | 50.1 | 50 | 45.1 | 32.1 | 29 | 23.2 | 69.9 | 0.051 | 104 | 40 | 0.767 | 11.5 | 34.5 | 3.345 | 34.5 | 14.5 | 32.8 | 29 | 476.1 | 3.9 | 2.961 | 28.8 | 54.2 | 98.2 | 48.22 | 79.69 | 96.9 | 27.5 | 15.7 | 46 | 31 | 0.779 | 34.1 | 55 | -16.1 | 19.9 | 27.9 | 1.1
80910.072 | 7110 | 6 | 1550 | 50.4 | 50 | 45.1 | 32 | 29.3 | 23.1 | 70 | 0.051 | 104 | 40 | 0.767 | 11.6 | 34.5 | 3.332 | 34.5 | 14.5 | 32.7 | 29.3 | 476.1 | 3.9 | 2.941 | 28.7 | 54.3 | 98.2 | 48.3 | 79.73 | 100 | 27.5 | 15.7 | 46 | 31 | 0.781 | 34.1 | 55 | 0 | 20 | 32.1 | 1.1
80940.072 | 7140 | 6 | 1550 | 50.3 | 50 | 45 | 32 | 29.5 | 23.1 | 70 | 0.051 | 104 | 40 | 0.768 | 11.6 | 34.5 | 3.36 | 34.5 | 14.5 | 32.7 | 29.5 | 476 | 3.9 | 2.935 | 28.7 | 54.2 | 98.2 | 48.44 | 80.07 | 100 | 27.5 | 15.7 | 46 | 31 | 0.78 | 34.1 | 55 | 0 | 19.9 | 32.3 | 1.1
80970.072 | 7170 | 6 | 1550 | 49.8 | 50 | 45 | 32 | 29.4 | 22.9 | 69.9 | 0.051 | 104 | 39.9 | 0.767 | 11.6 | 34.5 | 3.355 | 34.5 | 14.5 | 32.6 | 29.4 | 476.1 | 3.9 | 2.94 | 28.7 | 54.2 | 98.2 | 48.71 | 80.11 | 97.8 | 27.5 | 15.7 | 46 | 31 | 0.779 | 34.1 | 53 | -16.1 | 19.9 | 32.2 | 1.1
81000.072 | 7200 | 6 | 1549 | 49.8 | 50 | 45 | 32 | 29 | 23 | 70 | 0.05 | 104 | 40 | 0.768 | 11.6 | 34.4 | 3.335 | 34.4 | 14.5 | 32.7 | 29 | 475.9 | 3.9 | 2.939 | 28.7 | 54.2 | 98.2 | 48.38 | 79.45 | 100 | 27.5 | 15.7 | 46 | 31 | 0.78 | 34.1 | 55 | 0 | 19.9 | 27.8 | 1.1
88230.072 | 30 | 7 | 1550 | 50.3 | 50 | 45.9 | 31.8 | 29.2 | 32.6 | 70 | 0.05 | 104 | 40 | 0.768 | 11.5 | 34.4 | 3.391 | 34.4 | 14.5 | 32.5 | 29.2 | 485.7 | 3.7 | 1.761 | 29.8 | 54.5 | 98 | 46.29 | 78.31 | 97.9 | 27.5 | 15.7 | 47 | 31 | 0.781 | 34.5 | 53 | 0.1 | 20 | 28 | 1.1
88260.072 | 60 | 7 | 1550 | 50 | 50 | 45.8 | 31.9 | 29 | 32.9 | 70 | 0.05 | 104 | 40 | 0.769 | 11.5 | 34.4 | 3.364 | 34.4 | 14.5 | 32.5 | 29 | 485.7 | 3.7 | 1.767 | 29.7 | 54.5 | 98 | 45.45 | 77.65 | 100 | 27.5 | 15.7 | 47 | 31 | 0.781 | 34.5 | 55 | 0 | 19.9 | 27.7 | 1.1
88290.072 | 90 | 7 | 1550 | 50.2 | 50 | 45.8 | 32 | 28.9 | 32.6 | 70 | 0.05 | 104 | 40 | 0.769 | 11.4 | 34.5 | 3.363 | 34.5 | 14.5 | 32.5 | 28.9 | 485.6 | 3.7 | 1.754 | 29.7 | 54.5 | 98 | 44.49 | 77.86 | 100 | 27.5 | 15.7 | 47 | 31 | 0.78 | 34.5 | 56 | 0.1 | 19.9 | 27.7 | 1.1
88320.072 | 120 | 7 | 1549 | 49.2 | 50 | 45.7 | 32 | 28.9 | 32.6 | 70 | 0.05 | 104 | 40 | 0.767 | 11.5 | 34.4 | 3.369 | 34.4 | 14.5 | 32.5 | 28.9 | 485.3 | 3.7 | 1.75 | 29.7 | 54.5 | 98 | 43.68 | 77.88 | 99.4 | 27.5 | 15.7 | 47 | 31 | 0.78 | 34.5 | 53 | 0 | 20 | 27.7 | 1.1
88350.072 | 150 | 7 | 1550 | 49.8 | 50 | 45.6 | 32.1 | 28.9 | 32.3 | 70 | 0.05 | 104 | 40 | 0.768 | 11.5 | 34.4 | 3.375 | 34.4 | 14.5 | 32.5 | 28.9 | 485.4 | 3.7 | 1.744 | 29.7 | 54.5 | 98 | 43.11 | 77.66 | 100 | 27.5 | 15.7 | 47 | 31 | 0.78 | 34.5 | 55 | 0.1 | 20.1 | 27.8 | 1.1
88380.072 | 180 | 7 | 1551 | 49.9 | 50 | 45.5 | 32.1 | 29 | 32.1 | 70 | 0.05 | 104 | 40 | 0.769 | 11.5 | 34.4 | 3.372 | 34.4 | 14.5 | 32.5 | 29 | 485.4 | 3.7 | 1.776 | 29.7 | 54.5 | 98 | 42.3 | 77.96 | 100 | 27.5 | 15.7 | 47 | 31 | 0.781 | 34.1 | 55 | 0.1 | 19.9 | 27.8 | 1.1
88410.072 | 210 | 7 | 1551 | 50.3 | 50 | 45.4 | 32.1 | 29.1 | 31.9 | 69.9 | 0.05 | 104 | 40 | 0.769 | 11.4 | 34.3 | 3.359 | 34.3 | 14.5 | 32.5 | 29.1 | 485.3 | 3.7 | 1.748 | 29.6 | 54.6 | 98 | 41.77 | 77.75 | 100 | 27.5 | 15.7 | 47 | 31 | 0.779 | 34.5 | 54 | 0.1 | 20 | 27.9 | 1.1
88440.072 | 240 | 7 | 1551 | 50 | 50 | 45.3 | 32.1 | 29.2 | 31.8 | 70 | 0.05 | 104 | 40 | 0.769 | 11.4 | 34.2 | 3.363 | 34.2 | 14.5 | 32.5 | 29.2 | 485.3 | 3.7 | 1.753 | 29.5 | 54.5 | 98 | 41.99 | 77.8 | 100 | 27.5 | 15.7 | 47 | 31 | 0.782 | 34.1 | 54 | 0.1 | 19.9 | 28 | 1.1
88470.072 | 270 | 7 | 1552 | 50.2 | 50 | 45.2 | 32 | 29.2 | 31.6 | 70.1 | 0.05 | 104 | 40.1 | 0.767 | 11.5 | 34.2 | 3.386 | 34.2 | 14.5 | 32.5 | 29.2 | 485.4 | 3.7 | 1.75 | 29.5 | 54.5 | 98 | 41.5 | 77.58 | 98.8 | 27.5 | 15.7 | 47 | 31 | 0.784 | 34.5 | 55 | 0 | 19.9 | 32.1 | 1.1
88500.072 | 300 | 7 | 1550 | 49.6 | 50 | 45.1 | 32 | 29.4 | 31.4 | 69.9 | 0.05 | 104 | 40 | 0.767 | 11.5 | 34.2 | 3.373 | 34.2 | 14.5 | 32.5 | 29.4 | 485.2 | 3.7 | 1.742 | 29.4 | 54.5 | 98 | 41.47 | 79.06 | 93.1 | 27.5 | 15.7 | 47 | 31 | 0.779 | 34.5 | 56 | 0.1 | 20 | 32.2 | 1.1
88530.072 | 330 | 7 | 1550 | 50.1 | 50 | 45 | 32 | 29.4 | 31.3 | 70.1 | 0.05 | 104 | 40 | 0.767 | 11.5 | 34.3 | 3.37 | 34.3 | 14.5 | 32.5 | 29.4 | 485 | 3.7 | 1.717 | 29.4 | 54.5 | 98 | 41.27 | 78.49 | 100 | 27.5 | 15.7 | 46 | 31 | 0.782 | 34.5 | 53 | 0.1 | 20 | 32.3 | 1.1
88560.072 | 360 | 7 | 1551 | 50.4 | 50 | 45 | 31.9 | 29.3 | 31.1 | 70 | 0.05 | 104 | 40 | 0.769 | 11.5 | 34.2 | 3.382 | 34.2 | 14.5 | 32.5 | 29.3 | 485.1 | 3.7 | 1.744 | 29.4 | 54.5 | 98 | 41.72 | 79.2 | 100 | 27.5 | 15.7 | 46 | 31 | 0.78 | 34.5 | 55 | 0.1 | 19.9 | 28 | 1.1
88590.072 | 390 | 7 | 1551 | 49.9 | 50 | 44.9 | 31.9 | 29 | 30.9 | 70 | 0.05 | 104 | 40 | 0.77 | 11.5 | 34.1 | 3.375 | 34.1 | 14.5 | 32.5 | 29 | 485.1 | 3.7 | 1.741 | 29.3 | 54.5 | 98 | 42.16 | 79.89 | 100 | 27.5 | 15.7 | 46 | 31 | 0.782 | 34.5 | 55 | 0.1 | 20 | 27.8 | 1.1
88620.072 | 420 | 7 | 1551 | 50.2 | 50 | 44.9 | 31.9 | 29 | 30.8 | 69.9 | 0.05 | 104 | 40 | 0.768 | 11.5 | 34.1 | 3.388 | 34.1 | 14.5 | 32.4 | 29 | 485.1 | 3.7 | 1.729 | 29.3 | 54.4 | 98 | 42.28 | 79.39 | 98.2 | 27.5 | 15.7 | 46 | 31 | 0.779 | 34.5 | 55 | 0.1 | 20 | 27.7 | 1.1
88650.072 | 450 | 7 | 1550 | 49.9 | 50 | 44.8 | 32 | 29 | 30.6 | 70 | 0.05 | 104 | 40 | 0.767 | 11.5 | 34.1 | 3.382 | 34.1 | 14.5 | 32.5 | 29 | 484.8 | 3.7 | 1.702 | 29.3 | 54.5 | 98 | 42.33 | 79.45 | 100 | 27.5 | 15.7 | 46 | 31 | 0.78 | 34.5 | 56 | 0.1 | 19.9 | 27.8 | 1.1
88680.072 | 480 | 7 | 1550 | 50 | 50 | 44.8 | 32.1 | 29 | 30.4 | 70 | 0.049 | 104 | 40 | 0.769 | 11.5 | 34.3 | 3.366 | 34.3 | 14.5 | 32.5 | 29 | 484.6 | 3.7 | 1.667 | 29.3 | 54.5 | 98 | 42.87 | 79.3 | 100 | 27.5 | 15.7 | 46 | 31 | 0.782 | 34.1 | 55 | 0 | 19.9 | 27.8 | 1.1
88710.072 | 510 | 7 | 1551 | 50.1 | 50 | 44.8 | 32.1 | 29.1 | 30.3 | 70.1 | 0.05 | 104 | 40 | 0.769 | 11.6 | 34.2 | 3.363 | 34.2 | 14.5 | 32.5 | 29.1 | 484.6 | 3.7 | 1.675 | 29.2 | 54.5 | 98 | 43.16 | 79.25 | 100 | 27.5 | 15.7 | 46 | 31 | 0.78 | 34.5 | 56 | 0 | 20.1 | 27.9 | 1.1
88740.072 | 540 | 7 | 1550 | 50.6 | 50.1 | 44.8 | 32.1 | 29.2 | 30.2 | 70 | 0.05 | 104 | 40 | 0.77 | 11.6 | 34.2 | 3.359 | 34.2 | 14.5 | 32.4 | 29.2 | 484.4 | 3.7 | 1.679 | 29.2 | 54.5 | 98 | 43.41 | 78.76 | 100 | 27.5 | 15.7 | 46 | 31 | 0.777 | 34.5 | 53 | 0 | 20 | 28 | 1.1
88770.072 | 570 | 7 | 1549 | 50.1 | 50 | 44.8 | 32.1 | 29.2 | 30 | 70 | 0.05 | 104 | 40 | 0.768 | 11.6 | 34.1 | 3.366 | 34.1 | 14.5 | 32.5 | 29.2 | 484.2 | 3.7 | 1.676 | 29.2 | 54.6 | 98 | 43.31 | 78.76 | 92.9 | 27.5 | 15.7 | 46 | 31 | 0.776 | 34.5 | 53 | 0 | 20 | 32.1 | 1.1
88800.072 | 600 | 7 | 1550 | 50.4 | 50 | 44.8 | 32.1 | 29.4 | 29.8 | 70.1 | 0.05 | 104 | 40 | 0.768 | 11.6 | 34 | 3.378 | 34 | 14.5 | 32.4 | 29.4 | 484.4 | 3.7 | 1.674 | 29.2 | 54.5 | 98.1 | 43.84 | 78.85 | 100 | 27.5 | 15.7 | 46 | 31 | 0.782 | 34.1 | 53 | 0.1 | 20 | 32.2 | 1.1
88830.072 | 630 | 7 | 1552 | 50.7 | 50 | 44.8 | 32 | 29.4 | 29.6 | 70 | 0.049 | 104 | 40 | 0.769 | 11.6 | 33.9 | 3.373 | 33.9 | 14.5 | 32.3 | 29.4 | 484.2 | 3.7 | 1.689 | 29.1 | 54.5 | 98.1 | 44.22 | 79.59 | 98.3 | 27.5 | 15.7 | 46 | 31 | 0.781 | 34.1 | 53 | 0 | 19.9 | 32.3 | 1.1
88860.072 | 660 | 7 | 1550 | 50.8 | 50 | 44.8 | 32.2 | 29.5 | 29.5 | 70 | 0.046 | 104 | 40 | 0.769 | 11.6 | 33.9 | 3.36 | 33.9 | 14.5 | 32.4 | 29.5 | 484.2 | 3.7 | 1.679 | 29.1 | 54.5 | 98.1 | 44.48 | 79.22 | 100 | 27.5 | 15.7 | 46 | 31 | 0.779 | 34.5 | 55 | 0.1 | 19.9 | 32.3 | 1.1
88890.072 | 690 | 7 | 1550 | 49.7 | 50 | 44.8 | 32.2 | 29.2 | 29.3 | 70 | 0.047 | 104 | 40 | 0.769 | 11.6 | 33.9 | 3.368 | 33.9 | 14.5 | 32.5 | 29.2 | 484.1 | 3.7 | 1.671 | 29.1 | 54.5 | 98.1 | 44.34 | 78.07 | 91.4 | 27.5 | 15.7 | 46 | 31 | 0.782 | 34.1 | 55 | 0.1 | 20.1 | 28 | 1.1
88920.072 | 720 | 7 | 1551 | 50.4 | 50 | 44.8 | 32.2 | 29.1 | 29.1 | 70 | 0.049 | 104 | 40 | 0.769 | 11.6 | 33.9 | 3.375 | 33.9 | 14.5 | 32.5 | 29.1 | 484 | 3.7 | 1.635 | 29.1 | 54.5 | 98.1 | 45.21 | 78.78 | 98.3 | 27.5 | 15.7 | 46 | 31 | 0.777 | 34.5 | 55 | 0 | 20 | 27.9 | 1.1
88950.072 | 750 | 7 | 1550 | 49.7 | 50 | 44.8 | 32 | 29.1 | 28.9 | 70 | 0.05 | 104 | 40.1 | 0.768 | 11.6 | 33.9 | 3.387 | 33.9 | 14.5 | 32.5 | 29.1 | 484.1 | 3.7 | 1.639 | 29 | 54.5 | 98.1 | 45.57 | 79.73 | 96.2 | 27.5 | 15.7 | 46 | 31 | 0.778 | 34.1 | 55 | 0 | 20.1 | 27.9 | 1.1
88980.072 | 780 | 7 | 1549 | 49.3 | 50 | 44.8 | 31.8 | 29.1 | 28.8 | 70 | 0.051 | 104 | 40 | 0.769 | 11.6 | 33.9 | 3.369 | 33.9 | 14.5 | 32.4 | 29.1 | 483.8 | 3.8 | 1.628 | 29 | 54.5 | 98.1 | 46.12 | 78.27 | 100 | 27.5 | 15.7 | 46 | 31 | 0.78 | 34.1 | 53 | 0 | 19.9 | 27.9 | 1.1
89010.072 | 810 | 7 | 1549 | 50.5 | 50 | 44.9 | 31.7 | 29.2 | 28.7 | 70 | 0.052 | 104 | 40 | 0.768 | 11.6 | 34 | 3.366 | 34 | 14.5 | 32.6 | 29.2 | 483.7 | 3.8 | 1.614 | 29 | 54.5 | 98.1 | 46.1 | 78.23 | 100 | 27.5 | 15.7 | 46 | 31 | 0.777 | 34.5 | 54 | 0 | 19.9 | 28 | 1.1
89040.072 | 840 | 7 | 1550 | 50.5 | 50 | 44.9 | 31.6 | 29.3 | 28.5 | 70 | 0.052 | 104 | 40 | 0.77 | 11.6 | 33.9 | 3.39 | 33.9 | 14.4 | 32.6 | 29.3 | 483.9 | 3.8 | 1.612 | 29 | 54.5 | 98.1 | 46.14 | 78.35 | 94.9 | 27.5 | 15.7 | 46 | 31 | 0.78 | 34.5 | 55 | 0 | 19.8 | 32.1 | 1.1
89070.072 | 870 | 7 | 1548 | 49.6 | 50 | 44.9 | 31.6 | 29.3 | 28.3 | 70.1 | 0.052 | 104 | 40 | 0.768 | 11.6 | 33.9 | 3.359 | 33.9 | 14.5 | 32.5 | 29.3 | 483.6 | 3.8 | 1.615 | 28.9 | 54.5 | 98.1 | 46.26 | 78.34 | 100 | 27.5 | 15.7 | 46 | 31 | 0.781 | 34.5 | 54 | 0 | 20 | 32.2 | 1.1
89100.072 | 900 | 7 | 1550 | 50.4 | 49.9 | 44.9 | 31.7 | 29.4 | 28.2 | 70 | 0.051 | 104 | 40 | 0.769 | 11.6 | 33.9 | 3.379 | 33.9 | 14.5 | 31.9 | 29.4 | 483.6 | 3.8 | 1.621 | 28.9 | 54.5 | 98.1 | 46.31 | 80.04 | 96.1 | 27.5 | 15.7 | 46 | 31 | 0.78 | 34.5 | 53 | 0 | 20 | 32.3 | 1.1
89130.072 | 930 | 7 | 1554 | 52 | 50 | 44.9 | 31.8 | 29.5 | 28.1 | 69.9 | 0.048 | 104 | 40 | 0.774 | 11.6 | 33.9 | 3.421 | 33.9 | 14.5 | 32 | 29.5 | 482.7 | 3.8 | 0.556 | 28.9 | 54.4 | 98.1 | 46.46 | 79.99 | 99 | 27.5 | 15.7 | 46 | 31 | 0.789 | 34.1 | 55 | 0.1 | 20 | 32.3 | 1.1
89160.072 | 960 | 7 | 1549 | 51.6 | 50 | 45.1 | 32 | 29.3 | 28.5 | 70 | 0.048 | 104 | 40.1 | 0.769 | 11.6 | 33.9 | 3.494 | 33.9 | 14.5 | 32 | 29.3 | 482.2 | 4 | 0.337 | 28.9 | 54.1 | 98.1 | 46.4 | 80.35 | 100 | 27.5 | 15.3 | 46 | 31 | 0.786 | 34.1 | 55 | 0 | 20 | 32.2 | 1.1
89190.072 | 990 | 7 | 1544 | 49.4 | 50.1 | 45.1 | 32.2 | 29.2 | 27.8 | 70 | 0.051 | 103.9 | 39.9 | 0.769 | 11.6 | 33.9 | 3.338 | 33.9 | 14.5 | 32.2 | 29.2 | 483.2 | 3.8 | 1.554 | 28.9 | 54.1 | 98.1 | 45.86 | 78.42 | 98.7 | 27.5 | 15.3 | 47 | 31 | 0.78 | 34.1 | 53 | 0 | 20 | 28 | 1.1
89220.072 | 1020 | 7 | 1549 | 49.1 | 50 | 45 | 32.3 | 29.2 | 27 | 70 | 0.051 | 104 | 40 | 0.769 | 11.6 | 33.9 | 3.322 | 33.9 | 14.5 | 32.1 | 29.2 | 483.3 | 3.7 | 1.559 | 28.9 | 53.9 | 98.1 | 45.84 | 79.01 | 96.9 | 27.5 | 15.3 | 46 | 31 | 0.779 | 34.1 | 55 | 0 | 19.9 | 27.9 | 1.1
89250.072 | 1050 | 7 | 1550 | 49.1 | 50 | 45 | 32.2 | 29.2 | 27.1 | 70 | 0.05 | 104 | 40 | 0.769 | 11.6 | 33.9 | 3.338 | 33.9 | 14.5 | 32.2 | 29.2 | 483.3 | 3.7 | 1.565 | 28.9 | 53.9 | 98.1 | 45.6 | 79.46 | 100 | 27.5 | 15.3 | 46 | 31 | 0.783 | 33.7 | 55 | 0.1 | 19.9 | 28 | 1.1
89280.072 | 1080 | 7 | 1554 | 51.3 | 50 | 45.1 | 32.3 | 29.2 | 27.2 | 70 | 0.047 | 104.3 | 40.1 | 0.769 | 11.6 | 34.1 | 3.428 | 34.1 | 14.5 | 32.2 | 29.2 | 483.6 | 3.9 | 1.677 | 28.9 | 55.3 | 98.1 | 45.87 | 79.26 | 97.6 | 27.5 | 15.7 | 46 | 32 | 0.782 | 34.9 | 54 | 0.1 | 20 | 32.1 | 1.1
89310.072 | 1110 | 7 | 1550 | 49.7 | 50 | 45 | 32.3 | 29.3 | 27 | 69.9 | 0.049 | 104 | 39.9 | 0.769 | 11.6 | 34.1 | 3.342 | 34.1 | 14.5 | 31.8 | 29.3 | 483.1 | 3.7 | 1.542 | 28.9 | 54 | 98.1 | 45.76 | 79.34 | 99.1 | 27.5 | 15.3 | 46 | 31 | 0.781 | 34.1 | 53 | 0.1 | 19.9 | 32.2 | 1.1
89340.072 | 1140 | 7 | 1550 | 48.9 | 50 | 45 | 32.2 | 29.4 | 26.8 | 70 | 0.049 | 104 | 40 | 0.769 | 11.6 | 34.1 | 3.337 | 34.1 | 14.5 | 32 | 29.4 | 483.1 | 3.7 | 1.547 | 28.9 | 54 | 98.1 | 45.75 | 79.57 | 100 | 27.5 | 15.3 | 46 | 31 | 0.78 | 34.1 | 55 | 0.1 | 19.9 | 32.2 | 1.1
89370.072 | 1170 | 7 | 1550 | 49.3 | 50 | 45 | 32.1 | 29.4 | 26.7 | 70 | 0.049 | 104 | 40 | 0.769 | 11.6 | 34.2 | 3.316 | 34.2 | 14.5 | 31.9 | 29.4 | 483.1 | 3.7 | 1.556 | 28.9 | 54 | 98.1 | 45.81 | 80.04 | 94.6 | 27.5 | 15.3 | 46 | 31 | 0.779 | 34.1 | 55 | 0.1 | 19.9 | 32.2 | 1.1
89400.072 | 1200 | 7 | 1550 | 49.3 | 50 | 44.9 | 32 | 29.1 | 26.6 | 70 | 0.05 | 104 | 40 | 0.768 | 11.6 | 34.1 | 3.333 | 34.1 | 14.5 | 32.1 | 29.1 | 483 | 3.7 | 1.573 | 28.8 | 54 | 98.1 | 46.22 | 80.54 | 100 | 27.5 | 15.3 | 46 | 31 | 0.778 | 34.1 | 55 | 0 | 19.9 | 27.8 | 1.1
89430.072 | 1230 | 7 | 1549 | 49.2 | 50 | 44.9 | 31.8 | 29.1 | 26.4 | 70.1 | 0.05 | 104 | 40 | 0.767 | 11.6 | 34.2 | 3.341 | 34.2 | 14.5 | 32.3 | 29.1 | 482.8 | 3.7 | 1.569 | 28.8 | 54 | 98.1 | 46.38 | 79.91 | 94.8 | 27.5 | 15.3 | 46 | 31 | 0.78 | 34.1 | 53 | 0 | 20 | 27.8 | 1.1
89460.072 | 1260 | 7 | 1550 | 49.4 | 50 | 44.9 | 31.8 | 29.1 | 26.2 | 70 | 0.05 | 104 | 40 | 0.768 | 11.6 | 34.1 | 3.35 | 34.1 | 14.5 | 32.4 | 29.1 | 482.7 | 3.7 | 1.558 | 28.8 | 53.9 | 98.1 | 46.04 | 80.33 | 100 | 27.5 | 15.3 | 46 | 31 | 0.781 | 34.1 | 53 | 0 | 20 | 27.8 | 1.1
89490.072 | 1290 | 7 | 1551 | 52.6 | 50 | 45 | 31.8 | 29.1 | 26.1 | 69.9 | 0.049 | 104.2 | 40 | 0.769 | 11.6 | 34.1 | 3.456 | 34.1 | 14.5 | 32.4 | 29.1 | 482.7 | 3.9 | 1.673 | 28.7 | 55.5 | 98.1 | 46.15 | 81.21 | 99.4 | 27.5 | 15.7 | 46 | 31 | 0.781 | 35.3 | 57 | 0 | 20 | 27.8 | 1.1
89520.072 | 1320 | 7 | 1548 | 50.2 | 50 | 45 | 31.8 | 29.2 | 25.9 | 70 | 0.051 | 103.9 | 39.9 | 0.77 | 11.6 | 34.1 | 3.335 | 34.1 | 14.5 | 32.5 | 29.2 | 482.1 | 3.7 | 1.575 | 28.7 | 54.2 | 98.1 | 46.28 | 79.48 | 96.2 | 27.5 | 15.3 | 46 | 31 | 0.782 | 34.1 | 55 | 0 | 19.9 | 28 | 1.1
89550.072 | 1350 | 7 | 1549 | 49.2 | 50 | 45 | 31.9 | 29.3 | 25.7 | 69.9 | 0.051 | 103.9 | 39.9 | 0.768 | 11.6 | 34.2 | 3.355 | 34.2 | 14.5 | 32.4 | 29.3 | 482.1 | 3.8 | 1.557 | 28.7 | 54.1 | 98.1 | 46.69 | 79.53 | 100 | 27.5 | 15.3 | 46 | 31 | 0.781 | 34.1 | 53 | 0 | 20.1 | 32.1 | 1.1
89580.072 | 1380 | 7 | 1549 | 49.6 | 50 | 45 | 31.9 | 29.5 | 25.6 | 70.1 | 0.051 | 104 | 40 | 0.769 | 11.6 | 34.2 | 3.355 | 34.2 | 14.5 | 32.5 | 29.5 | 482 | 3.8 | 1.552 | 28.7 | 54.1 | 98.1 | 46.17 | 80.62 | 94.1 | 27.5 | 15.3 | 46 | 31 | 0.776 | 34.1 | 55 | 0 | 20 | 32.2 | 1.1
89610.072 | 1410 | 7 | 1551 | 50.1 | 50 | 45 | 31.9 | 29.3 | 25.4 | 69.9 | 0.051 | 104 | 40 | 0.769 | 11.6 | 34.2 | 3.331 | 34.2 | 14.5 | 32.3 | 29.3 | 482.2 | 3.8 | 1.568 | 28.7 | 54.1 | 98.1 | 46.14 | 79.52 | 100 | 27.5 | 15.3 | 46 | 31 | 0.781 | 34.1 | 55 | 0.1 | 20 | 27.9 | 1.1
89640.072 | 1440 | 7 | 1551 | 49.5 | 50 | 45 | 31.9 | 29.1 | 25.2 | 70 | 0.051 | 104 | 39.9 | 0.769 | 11.6 | 34 | 3.348 | 34 | 14.5 | 32.3 | 29.1 | 482.1 | 3.8 | 1.57 | 28.7 | 54.1 | 98.1 | 46.24 | 78.76 | 100 | 27.5 | 15.3 | 46 | 31 | 0.782 | 34.1 | 55 | 0 | 19.8 | 27.7 | 1.1
89670.072 | 1470 | 7 | 1551 | 49.5 | 50 | 45 | 32 | 29 | 25.1 | 69.9 | 0.051 | 104 | 40 | 0.77 | 11.6 | 34 | 3.336 | 34 | 14.5 | 32.5 | 29 | 482 | 3.8 | 1.586 | 28.7 | 54.1 | 98.1 | 46.52 | 79.79 | 100 | 27.5 | 15.3 | 46 | 31 | 0.777 | 34.1 | 53 | 0 | 19.9 | 27.7 | 1.1
89700.072 | 1500 | 7 | 1551 | 50 | 50 | 45 | 32.1 | 29.1 | 24.9 | 70 | 0.051 | 104 | 40 | 0.769 | 11.6 | 34 | 3.35 | 34 | 14.5 | 32.6 | 29.1 | 481.9 | 3.8 | 1.565 | 28.6 | 54.1 | 98.1 | 46.41 | 79.86 | 100 | 27.5 | 15.3 | 46 | 31 | 0.78 | 34.1 | 53 | 0 | 19.9 | 27.8 | 1.1
89730.072 | 1530 | 7 | 1550 | 49.7 | 50 | 45 | 32.2 | 29.2 | 24.8 | 69.9 | 0.051 | 104 | 40 | 0.768 | 11.6 | 34.1 | 3.341 | 34.1 | 14.5 | 32.6 | 29.2 | 481.8 | 3.8 | 1.586 | 28.6 | 54.1 | 98.1 | 46.52 | 79.09 | 97.9 | 27.5 | 15.7 | 46 | 31 | 0.779 | 34.1 | 55 | 0 | 20 | 27.9 | 1.1
89760.072 | 1560 | 7 | 1548 | 49.2 | 50 | 45 | 32.1 | 29.4 | 24.5 | 70 | 0.051 | 104 | 40 | 0.768 | 11.5 | 34.1 | 3.324 | 34.1 | 14.4 | 32.6 | 29.4 | 481.5 | 3.8 | 1.576 | 28.6 | 54.1 | 98.1 | 46.48 | 80.93 | 100 | 27.5 | 15.3 | 46 | 31 | 0.78 | 34.1 | 55 | 0.1 | 19.9 | 32.1 | 1.1
89790.072 | 1590 | 7 | 1549 | 49.7 | 50 | 45 | 32 | 29.4 | 24.3 | 70.1 | 0.051 | 104 | 40 | 0.77 | 11.5 | 34 | 3.345 | 34 | 14.4 | 32.7 | 29.4 | 481.5 | 3.8 | 1.586 | 28.6 | 54.1 | 98.1 | 46.83 | 80.3 | 96.6 | 27.5 | 15.3 | 46 | 31 | 0.779 | 34.1 | 53 | 0 | 19.9 | 32.1 | 1.1
89820.072 | 1620 | 7 | 1550 | 49.5 | 50 | 45 | 31.9 | 29.2 | 24 | 70 | 0.05 | 104 | 40 | 0.769 | 11.5 | 34.2 | 3.337 | 34.2 | 14.4 | 32.4 | 29.2 | 481.6 | 3.8 | 1.596 | 28.6 | 54.1 | 98.1 | 46.42 | 79.71 | 100 | 27.5 | 15.3 | 46 | 31 | 0.781 | 34.1 | 53 | 0.1 | 20 | 27.8 | 1.1
89850.072 | 1650 | 7 | 1549 | 49.3 | 50 | 44.9 | 31.9 | 29.1 | 23.8 | 69.9 | 0.05 | 104 | 40 | 0.77 | 11.5 | 34.1 | 3.337 | 34.1 | 14.5 | 32.5 | 29.1 | 481.4 | 3.8 | 1.578 | 28.6 | 54.1 | 98.1 | 47.05 | 79.67 | 98.8 | 27.5 | 15.3 | 46 | 31 | 0.784 | 34.1 | 55 | 0 | 19.9 | 27.7 | 1.1
89880.072 | 1680 | 7 | 1551 | 49.9 | 50 | 45 | 32 | 29.2 | 23.7 | 70.1 | 0.05 | 104 | 40 | 0.768 | 11.5 | 34.1 | 3.343 | 34.1 | 14.4 | 32.6 | 29.2 | 481.4 | 3.8 | 1.575 | 28.5 | 54.1 | 98.1 | 47.13 | 79.96 | 100 | 27.5 | 15.7 | 46 | 31 | 0.781 | 34.1 | 55 | 0 | 20 | 27.7 | 1.1
89910.072 | 1710 | 7 | 1553 | 52.8 | 50 | 45 | 32 | 29.2 | 23.5 | 70 | 0.048 | 104.1 | 40.1 | 0.767 | 11.4 | 34 | 3.451 | 34 | 14.4 | 32.5 | 29.2 | 481.5 | 4 | 1.688 | 28.5 | 55.5 | 98.1 | 46.7 | 79.23 | 97.3 | 27.5 | 15.7 | 46 | 31 | 0.779 | 34.9 | 57 | 0 | 20 | 27.9 | 1.1
89940.072 | 1740 | 7 | 1547 | 49.9 | 50 | 45 | 32 | 29.4 | 23.4 | 69.9 | 0.05 | 103.9 | 39.9 | 0.769 | 11.4 | 33.9 | 3.336 | 33.9 | 14.5 | 32.6 | 29.4 | 480.9 | 3.8 | 1.604 | 28.5 | 54.2 | 98.1 | 46.79 | 80.31 | 96 | 27.5 | 15.3 | 47 | 31 | 0.784 | 34.1 | 53 | 0 | 19.9 | 28 | 1.1
89970.072 | 1770 | 7 | 1549 | 49.5 | 50 | 45 | 32.1 | 29.5 | 23.3 | 70.1 | 0.05 | 103.9 | 40 | 0.769 | 11.4 | 34 | 3.336 | 34 | 14.5 | 32.6 | 29.5 | 481 | 3.8 | 1.612 | 28.5 | 54.2 | 98.1 | 46.59 | 80.07 | 95.4 | 27.5 | 15.7 | 46 | 31 | 0.779 | 34.1 | 55 | 0 | 20.1 | 32.1 | 1.1
90000.072 | 1800 | 7 | 1550 | 50.2 | 50 | 45 | 32.1 | 29.4 | 23.1 | 70 | 0.05 | 104 | 40 | 0.769 | 11.4 | 34.1 | 3.354 | 34.1 | 14.4 | 32.6 | 29.4 | 481.1 | 3.8 | 1.621 | 28.5 | 54.1 | 98.1 | 46.71 | 78.91 | 91 | 27.5 | 15.3 | 47 | 31 | 0.78 | 34.1 | 55 | 0.1 | 19.9 | 28 | 1.1
90030.072 | 1830 | 7 | 1551 | 49.9 | 50 | 45 | 32.1 | 29.2 | 22.9 | 69.9 | 0.048 | 104 | 40 | 0.768 | 11.4 | 34 | 3.367 | 34 | 14.5 | 32.2 | 29.2 | 481 | 3.8 | 1.626 | 28.4 | 54.1 | 98.1 | 46.93 | 78.71 | 95.9 | 27.5 | 15.7 | 46 | 31 | 0.778 | 34.1 | 53 | 0 | 20 | 27.8 | 1.1
90060.072 | 1860 | 7 | 1550 | 49.6 | 50 | 45 | 32.1 | 29.1 | 22.9 | 70 | 0.047 | 104 | 40 | 0.768 | 11.4 | 34.1 | 3.356 | 34.1 | 14.5 | 31.9 | 29.1 | 480.8 | 3.8 | 1.622 | 28.4 | 54.1 | 98.1 | 47.01 | 81.37 | 99.6 | 27.5 | 15.3 | 46 | 31 | 0.781 | 34.1 | 53 | 0.1 | 20.1 | 27.8 | 1.1
90090.072 | 1890 | 7 | 1550 | 50.1 | 50 | 45 | 32.1 | 29.1 | 22.9 | 70 | 0.049 | 104 | 40 | 0.769 | 11.4 | 34 | 3.35 | 34 | 14.5 | 32 | 29.1 | 480.8 | 3.8 | 1.639 | 28.4 | 54.1 | 98.1 | 47.11 | 79.45 | 100 | 27.5 | 15.3 | 46 | 31 | 0.781 | 34.1 | 55 | 0 | 20 | 27.8 | 1.1
90120.072 | 1920 | 7 | 1550 | 50 | 50 | 45 | 32.1 | 29.3 | 23 | 70 | 0.049 | 104 | 40 | 0.769 | 11.4 | 34.2 | 3.356 | 34.2 | 14.5 | 31.9 | 29.3 | 480.8 | 3.8 | 1.675 | 28.4 | 54.1 | 98.1 | 47.08 | 81.16 | 100 | 27.5 | 15.7 | 46 | 31 | 0.783 | 34.1 | 55 | 0 | 19.9 | 27.9 | 1.1
90150.072 | 1950 | 7 | 1550 | 49.7 | 50 | 45 | 32 | 29.4 | 23.2 | 70.1 | 0.05 | 104 | 40 | 0.769 | 11.4 | 34.2 | 3.321 | 34.2 | 14.4 | 32.2 | 29.4 | 480.5 | 3.8 | 1.675 | 28.4 | 54.1 | 98.1 | 47.06 | 80.81 | 96.9 | 27.5 | 15.3 | 46 | 31 | 0.781 | 34.1 | 55 | 0 | 19.9 | 32.1 | 1.1
90180.072 | 1980 | 7 | 1550 | 49.6 | 50 | 45 | 32 | 29.5 | 23.1 | 70 | 0.05 | 104 | 40 | 0.768 | 11.4 | 34.1 | 3.344 | 34.1 | 14.4 | 32.3 | 29.5 | 480.7 | 3.8 | 1.674 | 28.3 | 54.1 | 98.1 | 47.14 | 80.64 | 98.2 | 27.5 | 15.3 | 46 | 31 | 0.778 | 34.1 | 53 | 0.1 | 19.9 | 32.1 | 1.1
90210.072 | 2010 | 7 | 1549 | 49.6 | 50 | 45 | 32 | 29.3 | 23 | 69.9 | 0.05 | 104 | 40 | 0.767 | 11.5 | 34.2 | 3.339 | 34.2 | 14.4 | 32.4 | 29.3 | 480.6 | 3.8 | 1.67 | 28.4 | 54.2 | 98.1 | 46.91 | 79.66 | 100 | 27.5 | 15.3 | 46 | 31 | 0.781 | 34.1 | 53 | 0 | 20.1 | 27.9 | 1.1
90240.072 | 2040 | 7 | 1550 | 50 | 50 | 45 | 31.9 | 29.1 | 22.9 | 70.1 | 0.05 | 104 | 40 | 0.769 | 11.5 | 34.3 | 3.329 | 34.3 | 14.5 | 32.1 | 29.1 | 480.5 | 3.8 | 1.674 | 28.3 | 54.1 | 98.1 | 47.03 | 79.63 | 98.9 | 27.5 | 15.3 | 46 | 31 | 0.78 | 34.1 | 53 | 0 | 19.9 | 27.7 | 1.1
90270.072 | 2070 | 7 | 1555 | 51.4 | 50 | 45 | 31.9 | 29.2 | 23.3 | 70 | 0.046 | 104 | 40 | 0.769 | 11.5 | 34.4 | 3.493 | 34.4 | 14.5 | 32.3 | 29.2 | 479 | 4.1 | 0.058 | 28.3 | 54 | 98.1 | 46.85 | 79.79 | 100 | 27.5 | 15.3 | 46 | 31 | 0.784 | 34.1 | 53 | 0.1 | 20.1 | 27.8 | 1.1
90300.072 | 2100 | 7 | 1547 | 49.9 | 50 | 45 | 31.9 | 29.2 | 23.3 | 70 | 0.051 | 104 | 40 | 0.769 | 11.5 | 34.4 | 3.334 | 34.4 | 14.5 | 32.3 | 29.2 | 480.7 | 3.8 | 1.817 | 28.3 | 54.2 | 98.1 | 46.71 | 79.97 | 94.6 | 27.5 | 15.3 | 47 | 31 | 0.781 | 34.1 | 53 | 0 | 19.9 | 27.9 | 1.1
90330.072 | 2130 | 7 | 1550 | 50.3 | 50 | 45 | 31.9 | 29.3 | 22.7 | 70 | 0.051 | 104 | 40.1 | 0.769 | 11.5 | 34.5 | 3.34 | 34.5 | 14.4 | 32.4 | 29.3 | 480.6 | 3.8 | 1.819 | 28.3 | 54.1 | 98.1 | 46.52 | 78.83 | 100 | 27.5 | 15.3 | 47 | 31 | 0.78 | 34.1 | 53 | 0 | 19.9 | 28 | 1.1
90360.072 | 2160 | 7 | 1550 | 49.6 | 50 | 45 | 31.9 | 29.4 | 22.8 | 70 | 0.05 | 104 | 40.1 | 0.769 | 11.5 | 34.5 | 3.35 | 34.5 | 14.4 | 32 | 29.4 | 480.5 | 3.8 | 1.846 | 28.3 | 54.1 | 98.1 | 46.43 | 79.33 | 96 | 27.5 | 15.3 | 46 | 31 | 0.783 | 34.1 | 55 | 0.1 | 20 | 32.1 | 1.1
90390.072 | 2190 | 7 | 1549 | 49.9 | 50 | 45 | 32 | 29.3 | 23 | 70 | 0.05 | 104 | 40.1 | 0.768 | 11.5 | 34.5 | 3.347 | 34.5 | 14.5 | 32.3 | 29.3 | 480.6 | 3.8 | 1.867 | 28.3 | 54.1 | 98.1 | 46.72 | 80.5 | 100 | 27.5 | 15.3 | 46 | 31 | 0.779 | 34.1 | 55 | 0 | 20 | 27.9 | 1.1
90420.072 | 2220 | 7 | 1550 | 50.1 | 50 | 45 | 32.1 | 29.2 | 22.9 | 70 | 0.051 | 104 | 40.1 | 0.769 | 11.5 | 34.5 | 3.362 | 34.5 | 14.5 | 32 | 29.2 | 480.4 | 3.8 | 1.891 | 28.3 | 54.1 | 98.1 | 46.51 | 80.13 | 99.5 | 27.5 | 15.3 | 46 | 31 | 0.781 | 34.1 | 55 | 0.1 | 19.9 | 27.8 | 1.1
90450.072 | 2250 | 7 | 1550 | 50 | 50 | 45 | 32.1 | 29.1 | 23 | 70 | 0.051 | 104 | 40.1 | 0.77 | 11.5 | 34.6 | 3.347 | 34.6 | 14.4 | 32 | 29.1 | 480.4 | 3.8 | 1.897 | 28.3 | 54.1 | 98.1 | 47.04 | 80.93 | 100 | 27.5 | 15.3 | 46 | 31 | 0.781 | 34.1 | 53 | 0 | 19.9 | 27.7 | 1.1
90480.072 | 2280 | 7 | 1548 | 49.8 | 50 | 45 | 32.1 | 29.2 | 23.1 | 70 | 0.051 | 104 | 40.1 | 0.769 | 11.5 | 34.5 | 3.341 | 34.5 | 14.5 | 32.3 | 29.2 | 480.1 | 3.8 | 1.91 | 28.4 | 54.1 | 98.1 | 46.87 | 80.3 | 97.6 | 27.5 | 15.3 | 46 | 31 | 0.776 | 34.1 | 53 | 0 | 19.9 | 27.8 | 1.1
90510.072 | 2310 | 7 | 1541 | 50.5 | 50 | 45.1 | 32.1 | 29.1 | 23.2 | 70.1 | 0.051 | 104.2 | 40 | 0.768 | 11.5 | 34.4 | 3.362 | 34.4 | 14.5 | 32.4 | 29.1 | 479.5 | 3.8 | 1.982 | 28.3 | 54.7 | 98.1 | 46.89 | 79.79 | 100 | 27.5 | 15.7 | 47 | 31 | 0.781 | 34.5 | 56 | 0 | 19.9 | 27.7 | 1.1
90540.072 | 2340 | 7 | 1548 | 50.4 | 50 | 45 | 32.1 | 29 | 23.1 | 70 | 0.051 | 104.1 | 40.1 | 0.768 | 11.5 | 34.5 | 3.366 | 34.5 | 14.4 | 32.3 | 29 | 480 | 3.9 | 1.952 | 28.3 | 54.5 | 98.1 | 46.63 | 79.19 | 100 | 27.5 | 15.7 | 47 | 31 | 0.783 | 34.5 | 53 | 0 | 19.9 | 27.6 | 1.1
90570.072 | 2370 | 7 | 1546 | 51.3 | 50 | 45 | 31.9 | 29 | 23.5 | 69.9 | 0.053 | 104 | 40.1 | 0.769 | 11.5 | 34.7 | 3.368 | 34.7 | 14.5 | 32.1 | 29 | 479.2 | 3.9 | 1.571 | 28.3 | 54.6 | 98.1 | 46.6 | 80.98 | 100 | 27.5 | 15.7 | 47 | 31 | 0.781 | 34.5 | 54 | 0.1 | 20 | 27.6 | 1.1
90600.072 | 2400 | 7 | 1551 | 51 | 50 | 45 | 31.8 | 29.1 | 22.9 | 70 | 0.053 | 104 | 40.1 | 0.769 | 11.6 | 34.6 | 3.373 | 34.6 | 14.5 | 32.3 | 29.1 | 479.7 | 3.9 | 1.659 | 28.3 | 54.5 | 98.1 | 46.69 | 79.22 | 96.3 | 27.5 | 15.7 | 47 | 31 | 0.779 | 34.1 | 54 | 0 | 19.9 | 27.8 | 1.1
90630.072 | 2430 | 7 | 1550 | 50.8 | 50 | 45 | 31.8 | 29.2 | 22.8 | 70 | 0.051 | 104 | 40.1 | 0.769 | 11.5 | 34.7 | 3.386 | 34.7 | 14.5 | 32 | 29.2 | 479.4 | 3.9 | 1.66 | 28.3 | 54.5 | 98.1 | 46.41 | 79.91 | 99.7 | 27.5 | 15.7 | 47 | 31 | 0.779 | 34.5 | 55 | 0 | 19.9 | 27.9 | 1.1
90660.072 | 2460 | 7 | 1550 | 50.7 | 50 | 45 | 31.9 | 29.4 | 22.9 | 70 | 0.05 | 104 | 40.1 | 0.768 | 11.5 | 34.5 | 3.387 | 34.5 | 14.5 | 31.7 | 29.4 | 479.3 | 3.9 | 1.657 | 28.4 | 54.5 | 98.1 | 46.41 | 79.52 | 100 | 27.5 | 15.7 | 47 | 31 | 0.783 | 34.5 | 53 | 0 | 19.9 | 32.1 | 1.1
90690.072 | 2490 | 7 | 1551 | 50.8 | 50 | 45 | 31.9 | 29.4 | 23.1 | 70 | 0.05 | 104 | 40.1 | 0.769 | 11.5 | 34.4 | 3.376 | 34.4 | 14.5 | 32.2 | 29.4 | 479.3 | 3.9 | 1.664 | 28.4 | 54.5 | 98.1 | 46.55 | 79.74 | 96.6 | 27.5 | 15.7 | 46 | 31 | 0.783 | 34.5 | 56 | 0 | 20 | 32.1 | 1.1
90720.072 | 2520 | 7 | 1549 | 50.6 | 50 | 45 | 32 | 29.2 | 23.2 | 70 | 0.05 | 103.9 | 40.1 | 0.769 | 11.5 | 34.5 | 3.38 | 34.5 | 14.5 | 32.6 | 29.2 | 479 | 3.9 | 1.654 | 28.4 | 54.5 | 98.1 | 46.65 | 80.78 | 100 | 27.5 | 15.3 | 46 | 31 | 0.781 | 34.5 | 53 | 0.1 | 19.9 | 27.9 | 1.1
90750.072 | 2550 | 7 | 1551 | 50.4 | 50 | 45 | 32.1 | 29.1 | 23.1 | 70 | 0.05 | 103.9 | 40 | 0.77 | 11.5 | 34.5 | 3.342 | 34.5 | 14.5 | 32.8 | 29.1 | 479.1 | 3.9 | 1.665 | 28.4 | 54.5 | 98.1 | 46.58 | 79.26 | 98.4 | 27.5 | 15.7 | 46 | 31 | 0.781 | 34.1 | 55 | 0.1 | 20 | 27.8 | 1.1
90780.072 | 2580 | 7 | 1550 | 48.8 | 50 | 45 | 32.1 | 29.2 | 23 | 70.1 | 0.05 | 104 | 40 | 0.769 | 11.5 | 34.5 | 3.269 | 34.5 | 14.5 | 32.8 | 29.2 | 479.1 | 3.7 | 1.59 | 28.4 | 53.1 | 98.1 | 47.02 | 78.39 | 99.9 | 28 | 15.3 | 46 | 31 | 0.779 | 33.3 | 52 | 0 | 19.9 | 27.8 | 1.1
90810.072 | 2610 | 7 | 1549 | 48 | 50 | 44.9 | 32.1 | 29.2 | 22.9 | 70 | 0.049 | 104 | 40 | 0.769 | 11.5 | 34.5 | 3.27 | 34.5 | 14.5 | 32.9 | 29.2 | 479 | 3.7 | 1.584 | 28.4 | 53.2 | 98.1 | 46.97 | 80.14 | 99.9 | 28 | 15.3 | 46 | 31 | 0.782 | 33.3 | 52 | 0.1 | 20.1 | 27.8 | 1.1
90840.072 | 2640 | 7 | 1552 | 50.7 | 50 | 44.9 | 32.2 | 29.2 | 23 | 70 | 0.046 | 104.1 | 40 | 0.768 | 11.5 | 34.5 | 3.368 | 34.5 | 14.5 | 33 | 29.2 | 479.2 | 3.9 | 1.686 | 28.4 | 54.5 | 98.1 | 46.66 | 79.16 | 98.1 | 27.5 | 15.7 | 46 | 32 | 0.78 | 34.5 | 55 | 0 | 20 | 27.9 | 1.1
90870.072 | 2670 | 7 | 1552 | 50.8 | 50 | 45 | 32.2 | 29.3 | 23 | 70.1 | 0.047 | 104 | 40 | 0.769 | 11.5 | 34.5 | 3.359 | 34.5 | 14.5 | 33 | 29.3 | 479 | 3.9 | 1.685 | 28.4 | 54.5 | 98.1 | 47.06 | 80.47 | 97 | 27.5 | 15.7 | 46 | 32 | 0.781 | 34.5 | 54 | 0 | 20 | 27.9 | 1.1
90900.072 | 2700 | 7 | 1550 | 50.5 | 50 | 45 | 32.2 | 29.3 | 23 | 69.9 | 0.048 | 104 | 40 | 0.769 | 11.5 | 34.5 | 3.379 | 34.5 | 14.5 | 33.1 | 29.3 | 478.8 | 3.9 | 1.681 | 28.4 | 54.6 | 98.1 | 46.84 | 79.79 | 98.4 | 27.5 | 15.7 | 46 | 32 | 0.78 | 34.5 | 56 | 0 | 19.9 | 27.9 | 1.1
90930.072 | 2730 | 7 | 1551 | 50.8 | 50 | 45 | 32.1 | 29.2 | 23 | 69.9 | 0.049 | 104 | 40 | 0.769 | 11.5 | 34.4 | 3.384 | 34.4 | 14.5 | 33 | 29.2 | 478.9 | 3.9 | 1.703 | 28.4 | 54.5 | 98.1 | 47.1 | 79.23 | 95.3 | 27.5 | 15.7 | 46 | 31 | 0.783 | 34.5 | 55 | 0 | 20 | 27.7 | 1.1
90960.072 | 2760 | 7 | 1540 | 48.4 | 50 | 45 | 32 | 29.2 | 22.9 | 70.1 | 0.051 | 103.9 | 39.9 | 0.768 | 11.5 | 34.4 | 3.257 | 34.4 | 14.5 | 33.1 | 29.2 | 477.8 | 3.7 | 1.623 | 28.4 | 53.4 | 98.1 | 46.89 | 79.55 | 100 | 27.5 | 15.3 | 46 | 31 | 0.776 | 33.3 | 53 | 0.1 | 20 | 27.8 | 1.1
90990.072 | 2790 | 7 | 1549 | 48.1 | 50 | 45 | 31.9 | 29.2 | 22.9 | 69.9 | 0.051 | 104 | 40 | 0.767 | 11.5 | 34.4 | 3.259 | 34.4 | 14.5 | 33.2 | 29.2 | 478.6 | 3.7 | 1.616 | 28.4 | 53.2 | 98.1 | 47.01 | 80.59 | 100 | 28 | 15.3 | 46 | 31 | 0.781 | 33.3 | 52 | 0.1 | 20 | 27.8 | 1.1
91020.072 | 2820 | 7 | 1551 | 48.1 | 50 | 44.9 | 31.9 | 29.3 | 22.9 | 70 | 0.051 | 104 | 40 | 0.768 | 11.5 | 34.5 | 3.281 | 34.5 | 14.5 | 33.1 | 29.3 | 478.8 | 3.7 | 1.633 | 28.4 | 53.1 | 98.1 | 47.36 | 81.14 | 100 | 28 | 15.3 | 46 | 31 | 0.778 | 32.9 | 54 | 0 | 19.9 | 27.9 | 1.1
91050.072 | 2850 | 7 | 1551 | 50.7 | 50 | 45 | 31.9 | 29.2 | 23 | 70.1 | 0.049 | 104.1 | 40 | 0.768 | 11.5 | 34.4 | 3.387 | 34.4 | 14.5 | 33.1 | 29.2 | 478.7 | 3.9 | 1.738 | 28.4 | 54.5 | 98.1 | 47.03 | 80.51 | 100 | 27.5 | 15.7 | 46 | 31 | 0.781 | 34.5 | 53 | 0 | 19.9 | 27.8 | 1.1
91080.072 | 2880 | 7 | 1549 | 50.2 | 50 | 45 | 31.9 | 29.2 | 23 | 69.9 | 0.05 | 104 | 40 | 0.768 | 11.5 | 34.5 | 3.369 | 34.5 | 14.5 | 33.1 | 29.2 | 478.6 | 3.9 | 1.753 | 28.4 | 54.6 | 98.1 | 47.19 | 79.53 | 100 | 27.5 | 15.7 | 46 | 31 | 0.782 | 34.5 | 53 | 0.1 | 20.1 | 27.8 | 1.1
91110.072 | 2910 | 7 | 1550 | 50.2 | 50 | 45 | 31.9 | 29.2 | 22.9 | 70 | 0.049 | 104 | 40 | 0.769 | 11.5 | 34.6 | 3.381 | 34.6 | 14.5 | 33.3 | 29.2 | 478.5 | 3.9 | 1.757 | 28.4 | 54.5 | 98.1 | 47.47 | 79.47 | 96.4 | 27.5 | 15.7 | 46 | 31 | 0.777 | 34.5 | 55 | 0 | 19.9 | 27.8 | 1.1
91140.072 | 2940 | 7 | 1550 | 50.9 | 50 | 45 | 31.9 | 29.3 | 22.9 | 70 | 0.049 | 104 | 39.9 | 0.767 | 11.5 | 34.5 | 3.376 | 34.5 | 14.5 | 33.2 | 29.3 | 478.4 | 3.9 | 1.767 | 28.4 | 54.6 | 98.1 | 47.23 | 79.65 | 99.4 | 27.5 | 15.7 | 46 | 31 | 0.778 | 34.5 | 54 | 0 | 19.9 | 27.9 | 1.1
91170.072 | 2970 | 7 | 1549 | 50.9 | 50 | 45 | 32 | 29.3 | 22.9 | 70 | 0.05 | 104 | 40 | 0.768 | 11.5 | 34.6 | 3.37 | 34.6 | 14.5 | 33.2 | 29.3 | 478.3 | 3.9 | 1.758 | 28.4 | 54.6 | 98.1 | 47.05 | 79.3 | 96.5 | 27.5 | 15.7 | 47 | 31 | 0.778 | 34.5 | 53 | 0.1 | 20 | 28 | 1.1
91200.072 | 3000 | 7 | 1546 | 48.4 | 50 | 45 | 32 | 29.3 | 23 | 70 | 0.052 | 103.9 | 39.9 | 0.769 | 11.5 | 34.6 | 3.262 | 34.6 | 14.5 | 33.2 | 29.3 | 477.9 | 3.7 | 1.664 | 28.4 | 53.2 | 98.1 | 46.62 | 80 | 96.8 | 28 | 15.3 | 47 | 31 | 0.78 | 33.3 | 54 | 0.1 | 20 | 27.9 | 1.1
91230.072 | 3030 | 7 | 1551 | 48.2 | 50 | 45 | 32 | 29.1 | 23.1 | 70.1 | 0.051 | 103.9 | 39.9 | 0.769 | 11.5 | 34.6 | 3.25 | 34.6 | 14.5 | 33.2 | 29.1 | 478.4 | 3.7 | 1.664 | 28.4 | 53.1 | 98.1 | 47.26 | 79.47 | 96.1 | 28 | 15.3 | 46 | 31 | 0.779 | 33.3 | 54 | 0 | 20 | 27.7 | 1.1
91260.072 | 3060 | 7 | 1549 | 48.3 | 50 | 45 | 32 | 29.1 | 23.1 | 70 | 0.052 | 103.9 | 40 | 0.768 | 11.5 | 34.6 | 3.268 | 34.6 | 14.5 | 33.2 | 29.1 | 478.1 | 3.7 | 1.671 | 28.4 | 53.1 | 98.1 | 46.92 | 78.99 | 96.9 | 28 | 15.3 | 46 | 31 | 0.78 | 33.3 | 52 | 0 | 20 | 27.6 | 1.1
91290.072 | 3090 | 7 | 1551 | 50.4 | 50 | 45 | 32.1 | 29 | 23 | 69.9 | 0.05 | 104.1 | 40 | 0.768 | 11.5 | 34.6 | 3.368 | 34.6 | 14.5 | 33.3 | 29 | 478.4 | 3.9 | 1.766 | 28.4 | 54.5 | 98.1 | 46.98 | 79.41 | 98.5 | 27.5 | 15.7 | 46 | 31 | 0.78 | 34.5 | 55 | 0 | 20.1 | 27.7 | 1.1
91320.072 | 3120 | 7 | 1550 | 50.4 | 50 | 45 | 32 | 29.2 | 23 | 70 | 0.051 | 104 | 40 | 0.768 | 11.5 | 34.6 | 3.388 | 34.6 | 14.4 | 33.3 | 29.2 | 478.1 | 3.9 | 1.772 | 28.4 | 54.6 | 98.1 | 47.17 | 79.66 | 100 | 27.5 | 15.7 | 46 | 31 | 0.781 | 34.5 | 54 | 0.1 | 19.9 | 27.8 | 1.1
91350.072 | 3150 | 7 | 1549 | 50.8 | 50 | 45 | 31.9 | 29.3 | 23 | 70 | 0.053 | 104 | 40 | 0.767 | 11.5 | 34.5 | 3.373 | 34.5 | 14.5 | 33.3 | 29.3 | 477.8 | 3.9 | 1.759 | 28.5 | 54.6 | 98.1 | 47.2 | 78.52 | 100 | 27.5 | 15.7 | 46 | 31 | 0.779 | 34.5 | 54 | 0.1 | 20 | 27.9 | 1.1
91380.072 | 3180 | 7 | 1549 | 50.4 | 50 | 45 | 31.9 | 29.4 | 22.9 | 70 | 0.052 | 104 | 39.9 | 0.769 | 11.6 | 34.6 | 3.366 | 34.6 | 14.5 | 33.2 | 29.4 | 477.7 | 3.9 | 1.764 | 28.5 | 54.6 | 98.1 | 47.09 | 78.66 | 96.8 | 27.5 | 15.7 | 46 | 31 | 0.781 | 34.5 | 56 | 0 | 19.9 | 28 | 1.1
91410.072 | 3210 | 7 | 1550 | 51.3 | 50 | 45 | 31.9 | 29.4 | 22.9 | 70.1 | 0.05 | 104 | 40 | 0.769 | 11.5 | 34.6 | 3.36 | 34.6 | 14.5 | 33.3 | 29.4 | 477.9 | 3.9 | 1.786 | 28.5 | 54.6 | 98.1 | 47.07 | 79.78 | 100 | 27.5 | 15.7 | 46 | 31 | 0.779 | 34.5 | 56 | 0 | 19.9 | 28 | 1.1
91440.072 | 3240 | 7 | 1549 | 48.5 | 50 | 45 | 31.9 | 29.1 | 23 | 70 | 0.051 | 104 | 39.9 | 0.768 | 11.5 | 34.7 | 3.274 | 34.7 | 14.5 | 33.3 | 29.1 | 477.7 | 3.7 | 1.699 | 28.5 | 53.2 | 98.1 | 47.19 | 79.07 | 100 | 28 | 15.3 | 46 | 31 | 0.781 | 33.3 | 52 | 0 | 19.9 | 27.7 | 1.1
91470.072 | 3270 | 7 | 1549 | 48.3 | 50 | 45 | 32 | 29.1 | 23 | 70 | 0.05 | 104 | 40 | 0.767 | 11.5 | 34.6 | 3.262 | 34.6 | 14.5 | 33.3 | 29.1 | 477.8 | 3.8 | 1.682 | 28.5 | 53.2 | 98.1 | 47.22 | 80.03 | 100 | 28 | 15.3 | 46 | 31 | 0.777 | 33.3 | 54 | 0 | 19.9 | 27.7 | 1.1
91500.072 | 3300 | 7 | 1550 | 47.8 | 50 | 44.9 | 32.1 | 29.1 | 23 | 70.1 | 0.05 | 104 | 40 | 0.769 | 11.5 | 34.6 | 3.253 | 34.6 | 14.5 | 33.3 | 29.1 | 477.8 | 3.8 | 1.684 | 28.5 | 53.2 | 98.1 | 47.69 | 80.68 | 100 | 28 | 15.3 | 46 | 31 | 0.777 | 33.3 | 52 | 0.1 | 19.9 | 27.7 | 1.1
91530.072 | 3330 | 7 | 1551 | 51.5 | 50 | 45 | 32.1 | 29.2 | 23 | 69.9 | 0.048 | 104.1 | 40 | 0.769 | 11.5 | 34.6 | 3.363 | 34.6 | 14.5 | 33.3 | 29.2 | 477.9 | 3.9 | 1.774 | 28.5 | 54.6 | 98.1 | 47.68 | 80.55 | 100 | 27.5 | 15.7 | 46 | 31 | 0.783 | 34.5 | 55 | 0 | 20 | 27.7 | 1.1
91560.072 | 3360 | 7 | 1550 | 50.8 | 50 | 45 | 32.1 | 29.3 | 23 | 70 | 0.048 | 104 | 40 | 0.769 | 11.5 | 34.6 | 3.36 | 34.6 | 14.5 | 33.3 | 29.3 | 477.7 | 3.9 | 1.787 | 28.5 | 54.6 | 98.1 | 47.62 | 81.05 | 99.8 | 27.5 | 15.7 | 46 | 31 | 0.78 | 34.5 | 56 | 0 | 20 | 27.9 | 1.1
91590.072 | 3390 | 7 | 1550 | 50.7 | 50 | 45 | 32.1 | 29.3 | 22.9 | 70.1 | 0.048 | 104 | 40 | 0.769 | 11.5 | 34.5 | 3.392 | 34.5 | 14.5 | 33.3 | 29.3 | 477.5 | 3.9 | 1.788 | 28.5 | 54.6 | 98.1 | 47.51 | 79.63 | 95 | 27.5 | 15.7 | 46 | 31 | 0.78 | 34.5 | 56 | 0.1 | 20 | 28 | 1.1
91620.072 | 3420 | 7 | 1552 | 51.2 | 50 | 45 | 32.1 | 29.2 | 23 | 70 | 0.047 | 104 | 40 | 0.769 | 11.5 | 34.5 | 3.38 | 34.5 | 14.5 | 33.3 | 29.2 | 477.6 | 3.9 | 1.806 | 28.4 | 54.5 | 98.1 | 47.18 | 80.37 | 99.9 | 27.5 | 15.7 | 46 | 32 | 0.783 | 34.5 | 53 | 0 | 19.9 | 27.9 | 1.1
91650.072 | 3450 | 7 | 1549 | 50.7 | 50 | 45 | 32.2 | 29.1 | 23 | 69.9 | 0.049 | 104 | 40 | 0.769 | 11.5 | 34.6 | 3.355 | 34.6 | 14.5 | 33.3 | 29.1 | 477.2 | 3.9 | 1.806 | 28.4 | 54.6 | 98.1 | 47.47 | 79.36 | 100 | 27.5 | 15.7 | 46 | 32 | 0.779 | 34.5 | 56 | 0 | 20 | 27.7 | 1.1
91680.072 | 3480 | 7 | 1549 | 48.4 | 50 | 45 | 32.1 | 29.1 | 22.9 | 70 | 0.05 | 104 | 39.9 | 0.769 | 11.5 | 34.5 | 3.251 | 34.5 | 14.5 | 33.4 | 29.1 | 477.2 | 3.8 | 1.763 | 28.4 | 53.2 | 98.1 | 47.1 | 80.51 | 98.8 | 28 | 15.3 | 46 | 31 | 0.78 | 33.3 | 54 | 0.1 | 19.9 | 27.7 | 1.1
91710.072 | 3510 | 7 | 1549 | 47.9 | 50 | 45 | 32 | 29.2 | 22.9 | 70 | 0.05 | 104 | 39.9 | 0.769 | 11.5 | 34.5 | 3.271 | 34.5 | 14.5 | 33.3 | 29.2 | 477.5 | 3.8 | 1.801 | 28.5 | 53.2 | 98.1 | 47.86 | 80.32 | 100 | 28 | 15.3 | 46 | 31 | 0.781 | 33.3 | 52 | 0.1 | 20 | 27.8 | 1.1
91740.072 | 3540 | 7 | 1552 | 50.8 | 50 | 45 | 32 | 29.2 | 23.3 | 70 | 0.049 | 104.1 | 40.1 | 0.768 | 11.5 | 34.5 | 3.362 | 34.5 | 14.5 | 33.4 | 29.2 | 477.8 | 3.9 | 1.904 | 28.5 | 54.5 | 98.1 | 47.76 | 80.55 | 99.7 | 27.5 | 15.7 | 46 | 31 | 0.782 | 34.5 | 54 | 0.1 | 20 | 27.9 | 1.1
91770.072 | 3570 | 7 | 1549 | 50 | 50 | 45 | 32 | 29.3 | 23.4 | 70 | 0.049 | 104 | 40 | 0.768 | 11.5 | 34.6 | 3.362 | 34.6 | 14.5 | 33.3 | 29.3 | 477.4 | 3.9 | 1.89 | 28.5 | 54.6 | 98.1 | 47.14 | 79.12 | 93 | 27.5 | 15.7 | 46 | 31 | 0.78 | 34.5 | 54 | 0 | 20 | 28 | 1.1
91800.072 | 3600 | 7 | 1550 | 51.2 | 50 | 45 | 31.9 | 29.3 | 23.2 | 70 | 0.05 | 104 | 40 | 0.769 | 11.5 | 34.4 | 3.369 | 34.4 | 14.5 | 33.3 | 29.3 | 477.5 | 3.9 | 1.891 | 28.5 | 54.5 | 98.1 | 47.6 | 80.68 | 100 | 27.5 | 15.7 | 47 | 31 | 0.78 | 34.5 | 54 | 0.1 | 19.9 | 27.9 | 1.1
91830.072 | 3630 | 7 | 1550 | 51.2 | 50 | 45 | 31.9 | 29.1 | 23.1 | 69.9 | 0.05 | 104 | 40 | 0.769 | 11.6 | 34.4 | 3.372 | 34.4 | 14.5 | 33.3 | 29.1 | 477.3 | 3.9 | 1.904 | 28.5 | 54.6 | 98.1 | 47.21 | 79.93 | 92 | 27.5 | 15.7 | 47 | 31 | 0.782 | 34.5 | 56 | 0 | 19.9 | 27.8 | 1.1
91860.072 | 3660 | 7 | 1546 | 48.3 | 50 | 45.1 | 31.9 | 29.2 | 23 | 70 | 0.052 | 103.9 | 39.9 | 0.769 | 11.6 | 34.6 | 3.241 | 34.6 | 14.5 | 33.2 | 29.2 | 476.7 | 3.8 | 1.809 | 28.5 | 53.2 | 98.1 | 47.27 | 78.93 | 100 | 28 | 15.3 | 47 | 31 | 0.782 | 33.3 | 52 | 0.1 | 19.9 | 27.7 | 1.1
91890.072 | 3690 | 7 | 1549 | 48.4 | 50 | 45 | 31.9 | 29.2 | 23 | 70 | 0.051 | 104 | 40 | 0.769 | 11.6 | 34.5 | 3.273 | 34.5 | 14.5 | 33.3 | 29.2 | 477.1 | 3.8 | 1.813 | 28.5 | 53.2 | 98.1 | 47.32 | 79.19 | 98.9 | 28 | 15.3 | 46 | 31 | 0.777 | 33.3 | 54 | 0.1 | 20.1 | 27.8 | 1.1
91920.072 | 3720 | 7 | 1555 | 50.4 | 50 | 45 | 31.9 | 29.2 | 23 | 70 | 0.05 | 104.1 | 40 | 0.768 | 11.6 | 34.6 | 3.38 | 34.6 | 14.5 | 33.3 | 29.2 | 477.5 | 3.8 | 1.861 | 28.5 | 53.9 | 98.1 | 47.51 | 79.71 | 93.1 | 27.5 | 15.7 | 46 | 31 | 0.781 | 34.5 | 55 | 0.1 | 19.9 | 27.8 | 1.1
91950.072 | 3750 | 7 | 1551 | 50.6 | 50 | 45 | 31.9 | 29.2 | 22.9 | 70.1 | 0.05 | 104 | 40 | 0.769 | 11.6 | 34.5 | 3.36 | 34.5 | 14.5 | 33.2 | 29.2 | 477.2 | 3.9 | 1.91 | 28.5 | 54.5 | 98.1 | 47.09 | 78.86 | 97 | 27.5 | 15.7 | 46 | 31 | 0.781 | 34.5 | 53 | 0.1 | 19.9 | 27.9 | 1.1
91980.072 | 3780 | 7 | 1549 | 50.6 | 50 | 45 | 31.9 | 29.3 | 23 | 70.1 | 0.05 | 104 | 40 | 0.768 | 11.6 | 34.6 | 3.363 | 34.6 | 14.5 | 33.2 | 29.3 | 476.9 | 3.9 | 1.907 | 28.5 | 54.6 | 98.1 | 47.33 | 80.59 | 93.2 | 27.5 | 15.7 | 47 | 31 | 0.778 | 34.5 | 56 | 0 | 19.9 | 27.9 | 1.1
92010.072 | 3810 | 7 | 1551 | 51.2 | 50 | 45 | 32 | 29.3 | 23 | 69.9 | 0.05 | 104 | 40 | 0.769 | 11.5 | 34.6 | 3.356 | 34.6 | 14.5 | 33.2 | 29.3 | 477 | 3.9 | 1.944 | 28.5 | 54.5 | 98.1 | 46.93 | 79.72 | 100 | 27.5 | 15.7 | 47 | 31 | 0.777 | 34.5 | 53 | 0.1 | 19.9 | 27.9 | 1.1
92040.072 | 3840 | 7 | 1549 | 50.7 | 50 | 45 | 32 | 29.3 | 23 | 70 | 0.05 | 104 | 40 | 0.769 | 11.5 | 34.6 | 3.373 | 34.6 | 14.5 | 33.2 | 29.3 | 476.7 | 4 | 1.904 | 28.5 | 54.6 | 98.1 | 47.21 | 80.1 | 95.1 | 27.5 | 15.7 | 47 | 31 | 0.782 | 34.5 | 54 | 0 | 20 | 27.9 | 1.1
92070.072 | 3870 | 7 | 1550 | 48.3 | 50 | 45 | 32.1 | 29.3 | 22.9 | 70 | 0.051 | 104 | 40 | 0.769 | 11.5 | 34.6 | 3.273 | 34.6 | 14.5 | 33.3 | 29.3 | 476.8 | 3.8 | 1.837 | 28.5 | 53.2 | 98.1 | 47.3 | 79.25 | 100 | 28 | 15.3 | 46 | 31 | 0.778 | 33.3 | 52 | 0 | 19.9 | 27.8 | 1.1
92100.072 | 3900 | 7 | 1550 | 48.3 | 50 | 45 | 32.1 | 29.1 | 23 | 69.9 | 0.052 | 104 | 40 | 0.768 | 11.5 | 34.4 | 3.284 | 34.4 | 14.5 | 33.3 | 29.1 | 476.8 | 3.8 | 1.849 | 28.5 | 53.2 | 98.1 | 47.11 | 79.33 | 100 | 28 | 15.3 | 46 | 31 | 0.78 | 33.3 | 52 | 0.1 | 19.9 | 27.8 | 1.1
92130.072 | 3930 | 7 | 1551 | 51.2 | 50 | 45 | 32 | 29.1 | 23.1 | 70 | 0.052 | 104 | 40.1 | 0.769 | 11.5 | 34.4 | 3.369 | 34.4 | 14.5 | 33.3 | 29.1 | 476.8 | 4 | 1.96 | 28.5 | 54.7 | 98.1 | 46.89 | 81.46 | 97.7 | 27.5 | 15.7 | 46 | 31 | 0.779 | 34.5 | 54 | 0 | 20.1 | 27.7 | 1.1
92160.072 | 3960 | 7 | 1550 | 51.4 | 50 | 45 | 31.9 | 29.1 | 23 | 70 | 0.052 | 104 | 40 | 0.769 | 11.5 | 34.4 | 3.373 | 34.4 | 14.5 | 33.1 | 29.1 | 476.7 | 4 | 1.953 | 28.4 | 54.7 | 98.1 | 47.47 | 79.48 | 96.5 | 27.5 | 15.7 | 46 | 31 | 0.78 | 34.5 | 54 | 0 | 19.9 | 27.8 | 1.1
92190.072 | 3990 | 7 | 1550 | 48.9 | 50 | 45 | 31.9 | 29.3 | 23.1 | 69.9 | 0.053 | 104 | 40 | 0.769 | 11.5 | 34.3 | 3.263 | 34.3 | 14.5 | 33.1 | 29.3 | 476.6 | 3.8 | 1.863 | 28.5 | 53.3 | 98.1 | 47.43 | 80.83 | 100 | 28 | 15.3 | 46 | 31 | 0.78 | 33.3 | 52 | 0 | 19.9 | 27.9 | 1.1
92220.072 | 4020 | 7 | 1550 | 48.6 | 50 | 44.9 | 32 | 29.4 | 23.1 | 70 | 0.051 | 104 | 39.9 | 0.769 | 11.5 | 34.4 | 3.271 | 34.4 | 14.5 | 33.1 | 29.4 | 476.7 | 3.8 | 1.883 | 28.5 | 53.2 | 98.1 | 47.37 | 80.93 | 95.6 | 28 | 15.3 | 46 | 31 | 0.777 | 33.3 | 54 | 0.1 | 20 | 28 | 1.1
92250.072 | 4050 | 7 | 1551 | 48.8 | 50 | 44.9 | 32.1 | 29.3 | 23 | 70 | 0.05 | 104 | 39.9 | 0.768 | 11.5 | 34.5 | 3.285 | 34.5 | 14.5 | 33.1 | 29.3 | 476.7 | 3.8 | 1.881 | 28.5 | 53.3 | 98.1 | 47.52 | 80.53 | 91.1 | 28 | 15.3 | 46 | 31 | 0.778 | 33.3 | 52 | 0.1 | 19.9 | 28 | 1.1
92280.072 | 4080 | 7 | 1552 | 51 | 50 | 44.9 | 32.1 | 29.1 | 23 | 70 | 0.048 | 104 | 40.1 | 0.769 | 11.5 | 34.4 | 3.362 | 34.4 | 14.5 | 33 | 29.1 | 476.7 | 4 | 1.906 | 28.5 | 54.7 | 98.1 | 47.8 | 79.84 | 98.8 | 27.5 | 15.7 | 46 | 31 | 0.779 | 34.5 | 56 | 0 | 20 | 27.8 | 1.1
92310.072 | 4110 | 7 | 1550 | 51 | 50 | 45 | 32.1 | 29.1 | 22.8 | 70.1 | 0.048 | 104 | 40 | 0.769 | 11.5 | 34.4 | 3.374 | 34.4 | 14.5 | 33.1 | 29.1 | 476.4 | 4 | 1.914 | 28.5 | 54.7 | 98.1 | 47.52 | 79.04 | 100 | 27.5 | 15.7 | 46 | 31 | 0.78 | 34.5 | 56 | 0 | 19.9 | 27.7 | 1.1
92340.072 | 4140 | 7 | 1549 | 50.8 | 50 | 45 | 32.1 | 29.2 | 22.9 | 70 | 0.048 | 104 | 40 | 0.769 | 11.5 | 34.4 | 3.362 | 34.4 | 14.5 | 33.1 | 29.2 | 476.2 | 4 | 1.925 | 28.4 | 54.7 | 98.1 | 47.61 | 80.79 | 100 | 27.5 | 15.7 | 46 | 31 | 0.779 | 34.5 | 56 | 0 | 20 | 27.8 | 1.1
92370.072 | 4170 | 7 | 1550 | 51.3 | 50 | 45 | 32.1 | 29.3 | 22.9 | 69.9 | 0.048 | 104 | 40 | 0.769 | 11.5 | 34.4 | 3.366 | 34.4 | 14.5 | 33.1 | 29.3 | 476.3 | 4 | 1.929 | 28.4 | 54.7 | 98.1 | 47.49 | 78.75 | 100 | 27.5 | 15.7 | 47 | 31 | 0.78 | 34.5 | 54 | 0.1 | 20.1 | 27.9 | 1.1
92400.072 | 4200 | 7 | 1549 | 48.6 | 50 | 45 | 32.1 | 29.4 | 22.9 | 70.1 | 0.049 | 103.9 | 39.9 | 0.768 | 11.5 | 34.4 | 3.288 | 34.4 | 14.5 | 33 | 29.4 | 476.3 | 3.8 | 1.851 | 28.4 | 53.3 | 98.1 | 47.89 | 79.38 | 97.3 | 27.5 | 15.3 | 46 | 31 | 0.78 | 33.3 | 52 | 0.1 | 20 | 28 | 1.1
92430.072 | 4230 | 7 | 1550 | 48.7 | 50 | 45 | 32.1 | 29.4 | 23.1 | 70 | 0.049 | 104 | 40 | 0.77 | 11.5 | 34.4 | 3.285 | 34.4 | 14.4 | 33 | 29.4 | 476.3 | 3.8 | 1.868 | 28.5 | 53.3 | 98.1 | 47.68 | 79.23 | 99.3 | 28 | 15.3 | 47 | 31 | 0.779 | 33.3 | 54 | 0 | 20 | 28 | 1.1
92460.072 | 4260 | 7 | 1549 | 48.4 | 50 | 45 | 32 | 29.2 | 23.1 | 70 | 0.05 | 104 | 40 | 0.769 | 11.5 | 34.3 | 3.26 | 34.3 | 14.4 | 33.1 | 29.2 | 476.2 | 3.8 | 1.849 | 28.5 | 53.3 | 98.1 | 48.06 | 79.6 | 98.9 | 28 | 15.3 | 46 | 31 | 0.781 | 33.7 | 52 | 0.1 | 19.9 | 27.8 | 1.1
92490.072 | 4290 | 7 | 1556 | 50.4 | 50 | 45 | 32 | 29.2 | 22.9 | 70 | 0.048 | 104.1 | 40.1 | 0.768 | 11.5 | 34.4 | 3.379 | 34.4 | 14.5 | 33.1 | 29.2 | 476.8 | 4 | 1.96 | 28.5 | 54.5 | 98.1 | 47.87 | 80.65 | 97.4 | 27.5 | 15.7 | 46 | 31 | 0.781 | 34.5 | 53 | 0 | 20 | 27.7 | 1.1
92520.072 | 4320 | 7 | 1549 | 50.9 | 50 | 45 | 31.9 | 29.2 | 22.9 | 70.1 | 0.049 | 104 | 40 | 0.768 | 11.5 | 34.4 | 3.36 | 34.4 | 14.5 | 33 | 29.2 | 476 | 4 | 1.979 | 28.5 | 54.7 | 98.1 | 47.91 | 79.52 | 100 | 27.5 | 15.7 | 47 | 31 | 0.783 | 34.5 | 54 | 0.1 | 20 | 27.8 | 1.1
92550.072 | 4350 | 7 | 1550 | 51.2 | 50 | 45 | 31.9 | 29.3 | 22.9 | 69.9 | 0.049 | 104 | 40 | 0.767 | 11.5 | 34.4 | 3.378 | 34.4 | 14.5 | 33 | 29.3 | 476 | 4 | 1.989 | 28.5 | 54.7 | 98.1 | 47.76 | 79.13 | 100 | 27.5 | 15.7 | 46 | 31 | 0.782 | 34.5 | 54 | 0 | 20 | 27.9 | 1.1
92580.072 | 4380 | 7 | 1550 | 51.3 | 50 | 45 | 31.8 | 29.4 | 22.9 | 70 | 0.049 | 104 | 40 | 0.768 | 11.5 | 34.4 | 3.374 | 34.4 | 14.5 | 33.1 | 29.4 | 475.9 | 4 | 1.981 | 28.4 | 54.6 | 98.1 | 47.53 | 78.73 | 100 | 27.5 | 15.7 | 46 | 31 | 0.784 | 34.5 | 56 | 0 | 19.9 | 32.1 | 1.1
92610.072 | 4410 | 7 | 1541 | 49 | 50 | 45.1 | 31.9 | 29.4 | 23 | 69.9 | 0.051 | 103.9 | 39.9 | 0.769 | 11.5 | 34.4 | 3.25 | 34.4 | 14.5 | 33.1 | 29.4 | 475.1 | 3.9 | 1.909 | 28.5 | 53.7 | 98.1 | 47.73 | 79.67 | 100 | 27.5 | 15.3 | 47 | 31 | 0.779 | 33.3 | 52 | 0.1 | 20 | 28 | 1.1
92640.072 | 4440 | 7 | 1550 | 48.6 | 50 | 45 | 31.9 | 29.2 | 23.1 | 70 | 0.051 | 104 | 40 | 0.769 | 11.5 | 34.4 | 3.259 | 34.4 | 14.5 | 33.1 | 29.2 | 476 | 3.8 | 1.91 | 28.5 | 53.3 | 98.1 | 47.68 | 78.02 | 99.5 | 27.5 | 15.3 | 46 | 31 | 0.782 | 33.3 | 54 | 0 | 19.9 | 27.8 | 1.1
92670.072 | 4470 | 7 | 1552 | 48.8 | 50 | 45 | 32 | 29.2 | 23 | 70.1 | 0.051 | 104 | 40.1 | 0.769 | 11.5 | 34.4 | 3.272 | 34.4 | 14.5 | 33.2 | 29.2 | 476.1 | 3.8 | 1.926 | 28.5 | 53.2 | 98.1 | 47.7 | 80.07 | 98.7 | 28 | 15.3 | 46 | 31 | 0.781 | 33.3 | 52 | 0.1 | 19.9 | 27.8 | 1.1
92700.072 | 4500 | 7 | 1561 | 51.2 | 50 | 45 | 32 | 29.1 | 23 | 70 | 0.05 | 104.2 | 40.1 | 0.768 | 11.5 | 34.3 | 3.404 | 34.3 | 14.5 | 33 | 29.1 | 476.9 | 3.9 | 2.005 | 28.5 | 54.3 | 98.1 | 47.65 | 79.21 | 97.8 | 27.5 | 15.7 | 46 | 31 | 0.78 | 34.1 | 55 | 0 | 19.9 | 27.7 | 1.1
92730.072 | 4530 | 7 | 1550 | 51.2 | 50 | 45 | 32.1 | 29.2 | 23 | 69.9 | 0.05 | 104 | 40.1 | 0.768 | 11.5 | 34.5 | 3.382 | 34.5 | 14.4 | 33 | 29.2 | 475.8 | 4 | 2.018 | 28.5 | 54.7 | 98.1 | 47.55 | 80.38 | 100 | 27.5 | 15.7 | 46 | 31 | 0.78 | 34.5 | 53 | 0.1 | 19.9 | 27.8 | 1.1
92760.072 | 4560 | 7 | 1550 | 51.4 | 50 | 45 | 32.1 | 29.3 | 22.9 | 70 | 0.05 | 104 | 40.1 | 0.768 | 11.5 | 34.4 | 3.368 | 34.4 | 14.5 | 33 | 29.3 | 475.7 | 4 | 2.029 | 28.5 | 54.7 | 98.1 | 47.44 | 79.54 | 100 | 27.5 | 15.7 | 47 | 31 | 0.777 | 34.5 | 56 | 0 | 19.9 | 28 | 1.1
92790.072 | 4590 | 7 | 1549 | 51.2 | 50 | 45 | 32.1 | 29.4 | 22.9 | 70 | 0.05 | 104 | 40.1 | 0.768 | 11.5 | 34.5 | 3.366 | 34.5 | 14.5 | 33.1 | 29.4 | 475.5 | 4 | 2.027 | 28.4 | 54.7 | 98.1 | 47.85 | 80.44 | 96.5 | 27.5 | 15.7 | 46 | 31 | 0.779 | 34.5 | 54 | 0.1 | 20 | 32.1 | 1.1
92820.072 | 4620 | 7 | 1543 | 48.9 | 50 | 45 | 32 | 29.4 | 23 | 70 | 0.052 | 103.9 | 40 | 0.768 | 11.5 | 34.4 | 3.26 | 34.4 | 14.5 | 33.1 | 29.4 | 475 | 3.8 | 1.953 | 28.5 | 53.4 | 98.1 | 47.29 | 80.89 | 93.6 | 27.5 | 15.3 | 46 | 31 | 0.78 | 33.3 | 54 | 0.1 | 20 | 28 | 1.1
92850.072 | 4650 | 7 | 1549 | 48.7 | 50 | 45 | 32 | 29.2 | 23 | 70 | 0.051 | 104 | 40 | 0.767 | 11.5 | 34.3 | 3.265 | 34.3 | 14.5 | 33.1 | 29.2 | 475.6 | 3.8 | 1.967 | 28.5 | 53.3 | 98.1 | 47.91 | 80.41 | 97.7 | 28 | 15.3 | 46 | 31 | 0.779 | 33.3 | 52 | 0 | 20 | 27.8 | 1.1
92880.072 | 4680 | 7 | 1550 | 48.9 | 50 | 45 | 32 | 29.1 | 23.1 | 70 | 0.052 | 104 | 40.1 | 0.769 | 11.5 | 34.4 | 3.267 | 34.4 | 14.5 | 33.1 | 29.1 | 475.6 | 3.8 | 1.949 | 28.5 | 53.3 | 98.1 | 47.84 | 79.76 | 100 | 28 | 15.3 | 46 | 31 | 0.779 | 33.3 | 54 | 0 | 19.9 | 27.7 | 1.1
92910.072 | 4710 | 7 | 1551 | 48.7 | 50 | 44.9 | 32 | 29.1 | 23.1 | 70 | 0.054 | 104 | 40.1 | 0.769 | 11.5 | 34.4 | 3.279 | 34.4 | 14.5 | 33.1 | 29.1 | 475.7 | 3.8 | 1.996 | 28.5 | 53.3 | 98.1 | 47.94 | 80.55 | 100 | 28 | 15.3 | 46 | 31 | 0.781 | 33.3 | 54 | 0 | 20 | 27.7 | 1.1
92940.072 | 4740 | 7 | 1555 | 50.8 | 50 | 44.9 | 31.9 | 29.1 | 23 | 70 | 0.05 | 104.1 | 40.1 | 0.769 | 11.5 | 34.3 | 3.366 | 34.3 | 14.5 | 33.1 | 29.1 | 476 | 3.8 | 1.99 | 28.5 | 53.9 | 98.1 | 48.43 | 81.3 | 100 | 27.5 | 15.7 | 46 | 31 | 0.781 | 34.5 | 56 | 0.1 | 19.9 | 27.8 | 1.1
92970.072 | 4770 | 7 | 1549 | 51 | 50 | 44.9 | 31.9 | 29.3 | 22.9 | 70 | 0.05 | 104 | 40.1 | 0.769 | 11.5 | 34.4 | 3.362 | 34.4 | 14.5 | 33.1 | 29.3 | 475.5 | 4 | 2.084 | 28.5 | 54.6 | 98.1 | 47.99 | 80.61 | 100 | 27.5 | 15.7 | 46 | 31 | 0.782 | 34.5 | 56 | 0.1 | 20.1 | 27.9 | 1.1
93000.072 | 4800 | 7 | 1550 | 51.3 | 50 | 45 | 31.9 | 29.5 | 22.9 | 70 | 0.049 | 104 | 40.1 | 0.768 | 11.5 | 34.4 | 3.376 | 34.4 | 14.5 | 33 | 29.5 | 475.5 | 4 | 2.086 | 28.4 | 54.7 | 98.1 | 48.26 | 80.14 | 94 | 27.5 | 15.7 | 46 | 31 | 0.782 | 34.5 | 56 | 0.1 | 20 | 32.1 | 1.1
93030.072 | 4830 | 7 | 1549 | 51.2 | 50 | 45 | 32 | 29.5 | 23 | 70.1 | 0.05 | 104 | 40.1 | 0.768 | 11.5 | 34.4 | 3.377 | 34.4 | 14.4 | 33.1 | 29.5 | 475.3 | 4 | 2.091 | 28.4 | 54.7 | 98.1 | 48.32 | 80.25 | 95.6 | 27.5 | 15.7 | 46 | 31 | 0.776 | 34.5 | 56 | 0 | 20 | 32.1 | 1.1
93060.072 | 4860 | 7 | 1551 | 51.4 | 50 | 45 | 32 | 29.3 | 23.1 | 70 | 0.049 | 104 | 40.1 | 0.768 | 11.5 | 34.4 | 3.369 | 34.4 | 14.5 | 33 | 29.3 | 475.4 | 4 | 2.117 | 28.4 | 54.6 | 98.1 | 48.15 | 79.1 | 94.4 | 27.5 | 15.7 | 46 | 31 | 0.783 | 34.5 | 56 | 0 | 19.9 | 27.9 | 1.1
93090.072 | 4890 | 7 | 1549 | 48.8 | 50 | 45 | 32 | 29.2 | 23 | 69.8 | 0.051 | 104 | 40 | 0.769 | 11.5 | 34.3 | 3.272 | 34.3 | 14.5 | 33 | 29.2 | 475.3 | 3.8 | 2.018 | 28.4 | 53.3 | 98.1 | 48.52 | 80.19 | 100 | 28 | 15.3 | 46 | 31 | 0.779 | 33.3 | 52 | 0.1 | 19.9 | 27.8 | 1.1
93120.072 | 4920 | 7 | 1551 | 49.2 | 50 | 44.9 | 32 | 29.1 | 23 | 70.1 | 0.051 | 104 | 40 | 0.768 | 11.5 | 34.2 | 3.253 | 34.2 | 14.5 | 33 | 29.1 | 475.4 | 3.8 | 2.037 | 28.4 | 53.2 | 98.1 | 48.74 | 80.31 | 100 | 28 | 15.3 | 46 | 31 | 0.779 | 33.3 | 54 | 0 | 19.9 | 27.8 | 1.1
93150.072 | 4950 | 7 | 1550 | 49.1 | 50 | 44.9 | 32 | 29.2 | 23.1 | 69.9 | 0.05 | 104 | 40 | 0.768 | 11.5 | 34.3 | 3.276 | 34.3 | 14.5 | 32.9 | 29.2 | 475.3 | 3.8 | 2.054 | 28.4 | 53.3 | 98.1 | 48.23 | 78.72 | 100 | 28 | 15.3 | 46 | 31 | 0.78 | 33.7 | 52 | 0.1 | 20.1 | 27.9 | 1.1
93180.072 | 4980 | 7 | 1549 | 48.4 | 50 | 44.9 | 32.1 | 29.3 | 23.1 | 70 | 0.048 | 104 | 40 | 0.767 | 11.5 | 34.2 | 3.26 | 34.2 | 14.4 | 32.9 | 29.3 | 475.3 | 3.8 | 2.115 | 28.4 | 53.2 | 98.1 | 48.76 | 79.85 | 99.7 | 27.5 | 15.3 | 46 | 32 | 0.783 | 33.3 | 52 | 0 | 19.9 | 27.9 | 1.1
93210.072 | 5010 | 7 | 1560 | 50.9 | 50 | 44.9 | 32.1 | 29.4 | 23 | 70 | 0.047 | 104.2 | 40 | 0.767 | 11.5 | 34.2 | 3.397 | 34.2 | 14.4 | 32.8 | 29.4 | 476.2 | 3.9 | 2.182 | 28.4 | 54.3 | 98.1 | 49.21 | 79.2 | 100 | 27.5 | 15.7 | 46 | 31 | 0.78 | 34.1 | 53 | 0.1 | 20 | 32.1 | 1.1
93240.072 | 5040 | 7 | 1551 | 51.4 | 50 | 45 | 32.1 | 29.4 | 23 | 70 | 0.048 | 104.1 | 40 | 0.769 | 11.5 | 34.2 | 3.381 | 34.2 | 14.4 | 32.9 | 29.4 | 475.2 | 4 | 2.158 | 28.4 | 54.6 | 98.1 | 48.52 | 79.37 | 93.5 | 27.5 | 15.7 | 46 | 31 | 0.777 | 34.5 | 56 | 0.1 | 19.9 | 28 | 1.1
93270.072 | 5070 | 7 | 1550 | 51.8 | 50 | 45 | 32.1 | 29.3 | 23.1 | 70 | 0.049 | 104 | 40 | 0.769 | 11.5 | 34.2 | 3.359 | 34.2 | 14.4 | 32.8 | 29.3 | 475 | 4 | 2.159 | 28.4 | 54.6 | 98.1 | 48.55 | 79.67 | 96.3 | 27.5 | 15.7 | 46 | 31 | 0.782 | 34.5 | 56 | 0.1 | 20 | 27.9 | 1.1
93300.072 | 5100 | 7 | 1550 | 51.2 | 50 | 45 | 32 | 29.2 | 23 | 70 | 0.049 | 104 | 40 | 0.768 | 11.5 | 34.3 | 3.381 | 34.3 | 14.4 | 32.9 | 29.2 | 474.9 | 4 | 2.16 | 28.4 | 54.6 | 98.1 | 48.93 | 80.79 | 98.2 | 27.5 | 15.7 | 46 | 31 | 0.776 | 34.5 | 54 | 0 | 19.9 | 27.8 | 1.1
93330.072 | 5130 | 7 | 1548 | 49.3 | 50 | 45 | 31.9 | 29.2 | 22.9 | 69.9 | 0.051 | 103.9 | 39.9 | 0.767 | 11.5 | 34.4 | 3.287 | 34.4 | 14.5 | 32.7 | 29.2 | 474.7 | 3.8 | 2.173 | 28.4 | 53.3 | 98.1 | 48.78 | 79.5 | 100 | 27.5 | 15.3 | 46 | 31 | 0.781 | 33.3 | 54 | 0.1 | 20 | 27.9 | 1.1
93360.072 | 5160 | 7 | 1549 | 48.5 | 50 | 45 | 31.9 | 29.3 | 23 | 70 | 0.051 | 104 | 39.9 | 0.768 | 11.5 | 34.3 | 3.267 | 34.3 | 14.4 | 32.8 | 29.3 | 475 | 3.8 | 2.168 | 28.4 | 53.3 | 98.1 | 48.72 | 80.29 | 98.2 | 28 | 15.3 | 46 | 31 | 0.782 | 33.3 | 54 | 0.1 | 19.9 | 28 | 1.1
93390.072 | 5190 | 7 | 1550 | 48.9 | 50 | 45 | 31.9 | 29.3 | 23 | 70 | 0.051 | 104 | 39.9 | 0.768 | 11.5 | 34.3 | 3.272 | 34.3 | 14.5 | 32.9 | 29.3 | 474.9 | 3.8 | 2.101 | 28.4 | 53.3 | 98.1 | 48.71 | 79.5 | 100 | 28 | 15.3 | 46 | 31 | 0.78 | 33.3 | 54 | 0 | 19.9 | 28 | 1.1
93420.072 | 5220 | 7 | 1550 | 49 | 50 | 44.9 | 32 | 29.4 | 22.8 | 70.1 | 0.051 | 104 | 39.9 | 0.769 | 11.5 | 34.3 | 3.257 | 34.3 | 14.4 | 32.9 | 29.4 | 474.9 | 3.8 | 2.122 | 28.4 | 53.2 | 98.1 | 49.05 | 80.44 | 100 | 28 | 15.3 | 46 | 31 | 0.782 | 33.3 | 54 | 0.1 | 20 | 28 | 1.1
93450.072 | 5250 | 7 | 1550 | 49.2 | 50 | 45 | 32 | 29.3 | 22.9 | 69.9 | 0.051 | 104 | 39.9 | 0.768 | 11.5 | 34.2 | 3.285 | 34.2 | 14.5 | 32.9 | 29.3 | 475 | 3.8 | 2.143 | 28.4 | 53.3 | 98.1 | 48.97 | 80.31 | 97 | 28 | 15.3 | 46 | 31 | 0.777 | 33.3 | 52 | 0 | 20 | 28 | 1.1
93480.072 | 5280 | 7 | 1551 | 51.8 | 50 | 45 | 32 | 29.3 | 23.1 | 70.1 | 0.049 | 104 | 40 | 0.768 | 11.5 | 34.3 | 3.374 | 34.3 | 14.5 | 32.8 | 29.3 | 474.9 | 4 | 2.296 | 28.4 | 54.6 | 98.1 | 48.85 | 79.33 | 98.5 | 27.5 | 15.7 | 46 | 31 | 0.78 | 34.5 | 53 | 0 | 20 | 27.9 | 1.1
93510.072 | 5310 | 7 | 1550 | 51.3 | 50 | 45 | 32 | 29.2 | 23 | 69.9 | 0.049 | 104 | 40 | 0.769 | 11.6 | 34.2 | 3.391 | 34.2 | 14.5 | 32.8 | 29.2 | 474.8 | 4 | 2.297 | 28.4 | 54.7 | 98.1 | 48.82 | 79.62 | 100 | 27.5 | 15.7 | 46 | 31 | 0.784 | 34.5 | 56 | 0.1 | 19.9 | 27.9 | 1.1
93540.072 | 5340 | 7 | 1550 | 51.4 | 50 | 45 | 32 | 29.2 | 22.9 | 70 | 0.05 | 104 | 39.9 | 0.769 | 11.5 | 34.2 | 3.359 | 34.2 | 14.4 | 32.7 | 29.2 | 474.7 | 4 | 2.306 | 28.4 | 54.5 | 98.1 | 48.79 | 80.35 | 97.1 | 27.5 | 15.7 | 46 | 31 | 0.779 | 34.5 | 53 | 0.1 | 20 | 28 | 1.1
93570.072 | 5370 | 7 | 1550 | 49 | 50 | 45 | 32 | 29.3 | 23.1 | 70 | 0.051 | 103.9 | 39.9 | 0.769 | 11.6 | 34.1 | 3.277 | 34.1 | 14.5 | 32.7 | 29.3 | 474.6 | 3.8 | 2.178 | 28.4 | 53.2 | 98.1 | 49.45 | 80.11 | 100 | 28 | 15.3 | 46 | 31 | 0.78 | 33.3 | 52 | 0.1 | 20.1 | 32.1 | 1.1
93600.072 | 5400 | 7 | 1550 | 49 | 50 | 45 | 32 | 29.4 | 23.1 | 70 | 0.051 | 104 | 39.9 | 0.769 | 11.6 | 34.1 | 3.269 | 34.1 | 14.4 | 32.7 | 29.4 | 474.8 | 3.8 | 2.231 | 28.4 | 53.2 | 98.1 | 48.92 | 79.15 | 96 | 28 | 15.3 | 46 | 31 | 0.778 | 33.3 | 54 | 0 | 19.9 | 28 | 1.1
93630.072 | 5430 | 7 | 1550 | 48.8 | 50 | 45 | 32 | 29.2 | 23 | 70 | 0.051 | 104 | 40 | 0.768 | 11.6 | 34.2 | 3.266 | 34.2 | 14.4 | 32.8 | 29.2 | 474.9 | 3.8 | 2.294 | 28.4 | 53.2 | 98.1 | 48.98 | 80.08 | 100 | 28 | 15.3 | 46 | 31 | 0.779 | 33.3 | 52 | 0.1 | 20 | 27.9 | 1.1
93660.072 | 5460 | 7 | 1549 | 49.1 | 50 | 44.9 | 32 | 29.2 | 23 | 70 | 0.052 | 104 | 40 | 0.769 | 11.6 | 34.1 | 3.267 | 34.1 | 14.5 | 32.8 | 29.2 | 474.6 | 3.8 | 2.247 | 28.4 | 53.2 | 98.1 | 49.11 | 79.86 | 96.8 | 28 | 15.3 | 46 | 31 | 0.781 | 33.3 | 52 | 0.1 | 19.9 | 27.8 | 1.1
93690.072 | 5490 | 7 | 1551 | 51.5 | 50 | 45 | 31.9 | 29.2 | 23 | 70 | 0.052 | 104 | 40 | 0.769 | 11.6 | 34.2 | 3.354 | 34.2 | 14.5 | 32.7 | 29.2 | 474.8 | 4 | 2.319 | 28.4 | 54.5 | 98.1 | 49.06 | 79.92 | 100 | 27.5 | 15.7 | 46 | 31 | 0.782 | 34.5 | 53 | 0.1 | 19.9 | 27.9 | 1.1
93720.072 | 5520 | 7 | 1550 | 51.8 | 50 | 45 | 31.8 | 29.3 | 23 | 70 | 0.05 | 104 | 40 | 0.769 | 11.6 | 34.2 | 3.353 | 34.2 | 14.5 | 32.7 | 29.3 | 474.5 | 4 | 2.357 | 28.4 | 54.6 | 98.1 | 48.83 | 79.24 | 98.2 | 27.5 | 15.7 | 46 | 31 | 0.778 | 34.5 | 54 | 0.1 | 19.9 | 27.9 | 1.1
93750.072 | 5550 | 7 | 1550 | 51.5 | 50 | 45 | 31.8 | 29.4 | 22.9 | 70 | 0.05 | 104 | 39.9 | 0.769 | 11.5 | 34 | 3.369 | 34 | 14.5 | 32.7 | 29.4 | 474.6 | 4 | 2.428 | 28.3 | 54.6 | 98.1 | 48.92 | 79.75 | 96.1 | 27.5 | 15.7 | 46 | 31 | 0.776 | 34.5 | 53 | 0 | 20.1 | 28 | 1.1
93780.072 | 5580 | 7 | 1542 | 48.9 | 50 | 45 | 31.9 | 29.4 | 23 | 70 | 0.052 | 103.9 | 39.9 | 0.769 | 11.5 | 34 | 3.267 | 34 | 14.5 | 32.6 | 29.4 | 473.7 | 3.8 | 2.332 | 28.3 | 53.4 | 98.1 | 49.16 | 79.47 | 96.1 | 28 | 15.3 | 46 | 31 | 0.782 | 33.3 | 54 | 0.1 | 19.9 | 32.2 | 1.1
93810.072 | 5610 | 7 | 1550 | 49.4 | 50 | 45 | 32 | 29.5 | 23 | 69.9 | 0.05 | 103.9 | 39.9 | 0.768 | 11.5 | 34.1 | 3.273 | 34.1 | 14.5 | 32.6 | 29.5 | 474.4 | 3.8 | 2.304 | 28.3 | 53.2 | 98.1 | 49.08 | 79.06 | 99.8 | 28 | 15.3 | 46 | 31 | 0.779 | 33.3 | 54 | 0 | 19.9 | 32.1 | 1.1
93840.072 | 5640 | 7 | 1551 | 49.2 | 50 | 45 | 32 | 29.3 | 23 | 70 | 0.05 | 104 | 40 | 0.769 | 11.5 | 33.9 | 3.263 | 33.9 | 14.5 | 32.5 | 29.3 | 474.5 | 3.8 | 2.34 | 28.3 | 53.2 | 98.1 | 49.03 | 80.55 | 96.7 | 28 | 15.3 | 46 | 31 | 0.78 | 33.3 | 54 | 0 | 19.9 | 27.9 | 1.1
93870.072 | 5670 | 7 | 1551 | 49.1 | 50 | 44.9 | 32.1 | 29.2 | 23 | 70 | 0.05 | 104 | 39.9 | 0.769 | 11.5 | 33.9 | 3.266 | 33.9 | 14.5 | 32.7 | 29.2 | 474.5 | 3.8 | 2.339 | 28.3 | 53.2 | 98.1 | 49.32 | 80.94 | 100 | 28 | 15.3 | 46 | 31 | 0.779 | 33.3 | 52 | 0.1 | 19.9 | 27.8 | 1.1
93900.072 | 5700 | 7 | 1551 | 49.2 | 50 | 44.9 | 32.1 | 29.2 | 23 | 70 | 0.05 | 104 | 40 | 0.769 | 11.5 | 33.9 | 3.273 | 33.9 | 14.5 | 32.6 | 29.2 | 474.5 | 3.8 | 2.333 | 28.3 | 53.2 | 98.1 | 49.41 | 80.75 | 97.9 | 28 | 15.3 | 46 | 31 | 0.778 | 33.3 | 52 | 0 | 19.9 | 27.9 | 1.1
93930.072 | 5730 | 7 | 1549 | 49.2 | 50 | 44.9 | 32.1 | 29.3 | 23 | 70 | 0.049 | 104 | 40 | 0.768 | 11.5 | 34 | 3.286 | 34 | 14.5 | 32.6 | 29.3 | 474.4 | 3.8 | 2.373 | 28.3 | 53.3 | 98.1 | 49.82 | 80.18 | 98.2 | 28 | 15.3 | 46 | 31 | 0.777 | 33.3 | 54 | 0.1 | 20 | 27.9 | 1.1
93960.072 | 5760 | 7 | 1551 | 51.6 | 50 | 45 | 32.2 | 29.4 | 23 | 70.1 | 0.047 | 104.1 | 40.1 | 0.767 | 11.5 | 34 | 3.385 | 34 | 14.4 | 32.6 | 29.4 | 474.4 | 4 | 2.481 | 28.3 | 54.6 | 98.1 | 49.26 | 79.88 | 100 | 27.5 | 15.7 | 46 | 32 | 0.777 | 34.5 | 56 | 0 | 19.9 | 28 | 1.1
93990.072 | 5790 | 7 | 1551 | 51 | 50 | 45 | 32.2 | 29.4 | 23 | 69.9 | 0.047 | 104 | 40.1 | 0.769 | 11.5 | 34 | 3.382 | 34 | 14.4 | 32.5 | 29.4 | 474.4 | 3.9 | 2.484 | 28.3 | 54.6 | 98.1 | 49.25 | 80.17 | 99.8 | 27.5 | 15.7 | 46 | 32 | 0.78 | 34.5 | 56 | 0.1 | 19.9 | 32.2 | 1.1
94020.072 | 5820 | 7 | 1550 | 51.6 | 50 | 45 | 32.2 | 29.6 | 23 | 70 | 0.049 | 104 | 40.1 | 0.769 | 11.5 | 33.9 | 3.362 | 33.9 | 14.5 | 32.5 | 29.6 | 474.2 | 4 | 2.508 | 28.3 | 54.6 | 98.1 | 49.44 | 79.6 | 95.8 | 27.5 | 15.7 | 47 | 31 | 0.777 | 34.5 | 56 | 0.1 | 20 | 32.2 | 1.1
94050.072 | 5850 | 7 | 1546 | 48.8 | 50 | 45 | 32.1 | 29.4 | 22.9 | 70 | 0.051 | 103.9 | 40 | 0.769 | 11.5 | 33.9 | 3.252 | 33.9 | 14.5 | 32.5 | 29.4 | 473.8 | 3.8 | 2.428 | 28.3 | 53.3 | 98.1 | 49.54 | 80.15 | 97.9 | 28 | 15.3 | 47 | 31 | 0.781 | 33.3 | 54 | 0 | 20 | 32.1 | 1.1
94080.072 | 5880 | 7 | 1550 | 49.1 | 50 | 45 | 32 | 29.3 | 23 | 70 | 0.051 | 103.9 | 40 | 0.769 | 11.5 | 33.9 | 3.268 | 33.9 | 14.5 | 32.5 | 29.3 | 474.2 | 3.8 | 2.402 | 28.3 | 53.2 | 98.1 | 49.07 | 80.27 | 98.9 | 28 | 15.3 | 47 | 31 | 0.778 | 33.3 | 54 | 0.1 | 19.9 | 27.9 | 1.1
94110.072 | 5910 | 7 | 1549 | 48.9 | 50 | 45 | 31.9 | 29.2 | 23 | 70.1 | 0.051 | 104 | 40 | 0.767 | 11.6 | 33.9 | 3.28 | 33.9 | 14.5 | 32.5 | 29.2 | 474.2 | 3.8 | 2.404 | 28.3 | 53.3 | 98.1 | 49.58 | 80.22 | 98.4 | 28 | 15.3 | 46 | 31 | 0.783 | 33.3 | 52 | 0 | 20 | 27.9 | 1.1
94140.072 | 5940 | 7 | 1550 | 48.7 | 50 | 45 | 31.8 | 29.2 | 23 | 70 | 0.051 | 104 | 40.1 | 0.767 | 11.6 | 33.8 | 3.284 | 33.8 | 14.5 | 32.5 | 29.2 | 474.3 | 3.8 | 2.411 | 28.3 | 53.2 | 98.1 | 49.89 | 81.15 | 100 | 28 | 15.3 | 46 | 31 | 0.78 | 33.3 | 52 | 0.1 | 19.9 | 27.9 | 1.1
94170.072 | 5970 | 7 | 1561 | 51.3 | 50 | 45 | 31.8 | 29.3 | 23 | 69.9 | 0.05 | 104.2 | 40.1 | 0.769 | 11.6 | 33.7 | 3.376 | 33.7 | 14.5 | 32.5 | 29.3 | 475.3 | 4 | 2.515 | 28.3 | 54.3 | 98.1 | 49.52 | 79.53 | 95.8 | 27.5 | 15.7 | 46 | 31 | 0.778 | 34.1 | 55 | 0 | 20 | 28 | 1.1
94200.072 | 6000 | 7 | 1550 | 51.8 | 50 | 45 | 31.8 | 29.4 | 22.9 | 70 | 0.05 | 104.1 | 40.1 | 0.77 | 11.6 | 33.8 | 3.357 | 33.8 | 14.5 | 32.4 | 29.4 | 474.2 | 4 | 2.544 | 28.3 | 54.6 | 98.1 | 49.33 | 80.23 | 100 | 27.5 | 15.7 | 46 | 31 | 0.783 | 34.5 | 55 | 0.1 | 20 | 32.1 | 1.1
94230.072 | 6030 | 7 | 1551 | 51.6 | 50 | 45.1 | 31.8 | 29.5 | 23 | 70 | 0.05 | 104.1 | 40.1 | 0.768 | 11.6 | 33.8 | 3.361 | 33.8 | 14.5 | 32.4 | 29.5 | 474.4 | 4 | 2.567 | 28.3 | 54.6 | 98.1 | 49.36 | 80.73 | 100 | 27.5 | 15.7 | 47 | 31 | 0.778 | 34.5 | 55 | 0.1 | 19.9 | 32.2 | 1.1
94260.072 | 6060 | 7 | 1550 | 51.3 | 50 | 45.1 | 31.9 | 29.6 | 23 | 70 | 0.05 | 104 | 40.1 | 0.768 | 11.5 | 33.8 | 3.364 | 33.8 | 14.5 | 32.3 | 29.6 | 474.2 | 4 | 2.584 | 28.3 | 54.6 | 98.1 | 48.88 | 81.14 | 94.8 | 27.5 | 15.7 | 47 | 31 | 0.781 | 34.5 | 54 | 0.1 | 19.9 | 32.3 | 1.1
94290.072 | 6090 | 7 | 1545 | 48.8 | 50 | 45.1 | 32 | 29.5 | 23 | 70.1 | 0.051 | 103.8 | 40 | 0.768 | 11.5 | 33.8 | 3.254 | 33.8 | 14.5 | 32.4 | 29.5 | 473.5 | 3.8 | 2.52 | 28.3 | 53.3 | 98.1 | 48.9 | 78.64 | 99.8 | 28 | 15.3 | 47 | 31 | 0.787 | 33.3 | 52 | 0.1 | 19.9 | 32.1 | 1.1
94320.072 | 6120 | 7 | 1550 | 49.1 | 50 | 45 | 32.1 | 29.3 | 22.9 | 70 | 0.051 | 103.9 | 40 | 0.769 | 11.5 | 33.7 | 3.285 | 33.7 | 14.5 | 32.4 | 29.3 | 473.9 | 3.8 | 2.506 | 28.3 | 53.2 | 98.1 | 48.91 | 80.48 | 99.6 | 28 | 15.3 | 46 | 31 | 0.78 | 33.3 | 52 | 0 | 20 | 27.9 | 1.1
94350.072 | 6150 | 7 | 1550 | 49 | 50 | 45 | 32.1 | 29.3 | 22.9 | 70 | 0.051 | 104 | 40.1 | 0.769 | 11.5 | 33.7 | 3.283 | 33.7 | 14.5 | 32.4 | 29.3 | 474 | 3.8 | 2.521 | 28.3 | 53.2 | 98.1 | 49.44 | 80.51 | 100 | 28 | 15.3 | 47 | 31 | 0.78 | 33.3 | 54 | 0 | 19.9 | 27.9 | 1.1
94380.072 | 6180 | 7 | 1551 | 49.2 | 50 | 45 | 32.1 | 29.2 | 23.2 | 70 | 0.051 | 104 | 40.1 | 0.769 | 11.5 | 33.7 | 3.27 | 33.7 | 14.5 | 32.3 | 29.2 | 474.1 | 3.8 | 2.523 | 28.3 | 53.2 | 98.1 | 49.09 | 81.26 | 98.5 | 28 | 15.3 | 47 | 31 | 0.779 | 33.3 | 54 | 0.1 | 19.9 | 27.9 | 1.1
94410.072 | 6210 | 7 | 1550 | 48.9 | 50 | 45 | 32.1 | 29.3 | 23 | 70 | 0.05 | 104 | 40.1 | 0.768 | 11.5 | 33.6 | 3.263 | 33.6 | 14.5 | 32.3 | 29.3 | 474.1 | 3.8 | 2.485 | 28.3 | 53.2 | 98.1 | 49.08 | 80.33 | 99 | 28 | 15.3 | 46 | 31 | 0.781 | 33.3 | 54 | 0 | 20 | 28 | 1.1
94440.072 | 6240 | 7 | 1551 | 51.1 | 50 | 45 | 32.1 | 29.4 | 22.9 | 70 | 0.049 | 104.1 | 40.1 | 0.767 | 11.5 | 33.6 | 3.374 | 33.6 | 14.5 | 32.3 | 29.4 | 474 | 4 | 2.627 | 28.3 | 54.5 | 98.1 | 48.92 | 80.23 | 100 | 27.5 | 15.7 | 46 | 31 | 0.784 | 34.5 | 55 | 0 | 20 | 32.1 | 1.1
94470.072 | 6270 | 7 | 1550 | 51.2 | 50 | 45 | 31.9 | 29.6 | 23.1 | 70.1 | 0.051 | 104 | 40 | 0.769 | 11.5 | 33.7 | 3.348 | 33.7 | 14.5 | 32.2 | 29.6 | 473.9 | 4 | 2.653 | 28.2 | 54.5 | 98.1 | 48.89 | 80.2 | 100 | 27.5 | 15.7 | 47 | 31 | 0.78 | 34.5 | 55 | 0.1 | 20 | 32.2 | 1.1
94500.072 | 6300 | 7 | 1549 | 51.2 | 50 | 45 | 31.9 | 29.5 | 23.1 | 70 | 0.051 | 104 | 40 | 0.769 | 11.5 | 33.7 | 3.363 | 33.7 | 14.5 | 32.3 | 29.5 | 473.9 | 4 | 2.698 | 28.2 | 54.6 | 98.1 | 48.47 | 80.79 | 97.7 | 27.5 | 15.7 | 46 | 31 | 0.78 | 34.5 | 56 | 0 | 20 | 32.3 | 1.1
94530.072 | 6330 | 7 | 1551 | 51.3 | 50 | 45.1 | 31.9 | 29.5 | 23.1 | 69.9 | 0.05 | 104 | 40 | 0.77 | 11.5 | 33.6 | 3.364 | 33.6 | 14.5 | 32.2 | 29.5 | 473.9 | 4 | 2.699 | 28.2 | 54.6 | 98.1 | 48.68 | 80.42 | 98.7 | 27.5 | 15.7 | 47 | 31 | 0.782 | 34.1 | 54 | 0 | 20.1 | 32.2 | 1.1
94560.072 | 6360 | 7 | 1550 | 48.6 | 50 | 45 | 31.9 | 29.3 | 22.9 | 70 | 0.051 | 103.9 | 39.9 | 0.768 | 11.5 | 33.6 | 3.254 | 33.6 | 14.5 | 32.2 | 29.3 | 473.8 | 3.8 | 2.59 | 28.2 | 53.2 | 98.1 | 48.71 | 80.53 | 100 | 28 | 15.3 | 47 | 31 | 0.781 | 33.3 | 54 | 0.1 | 20 | 28 | 1.1
94590.072 | 6390 | 7 | 1550 | 48.6 | 50 | 45 | 31.9 | 29.3 | 23.1 | 70 | 0.05 | 103.9 | 39.9 | 0.767 | 11.5 | 33.6 | 3.262 | 33.6 | 14.4 | 32.2 | 29.3 | 473.9 | 3.8 | 2.618 | 28.2 | 53.1 | 98.1 | 49.31 | 80.69 | 99.4 | 28 | 15.3 | 46 | 31 | 0.779 | 33.3 | 52 | 0 | 20 | 27.9 | 1.1
94620.072 | 6420 | 7 | 1550 | 48.8 | 50 | 45 | 32 | 29.3 | 23 | 70 | 0.05 | 104 | 39.9 | 0.769 | 11.5 | 33.5 | 3.27 | 33.5 | 14.4 | 32 | 29.3 | 473.8 | 3.8 | 2.589 | 28.2 | 53.2 | 98.1 | 48.92 | 79.52 | 100 | 28 | 15.3 | 46 | 31 | 0.777 | 33.3 | 52 | 0.1 | 20 | 28 | 1.1
94650.072 | 6450 | 7 | 1554 | 50.6 | 50 | 44.9 | 32 | 29.4 | 23.1 | 70 | 0.049 | 104.1 | 39.9 | 0.768 | 11.5 | 33.5 | 3.376 | 33.5 | 14.5 | 32.1 | 29.4 | 474 | 3.9 | 2.611 | 28.2 | 53.9 | 98.1 | 49.02 | 81.31 | 97.2 | 27.5 | 15.7 | 46 | 31 | 0.78 | 34.5 | 56 | 0 | 19.9 | 28 | 1.1
94680.072 | 6480 | 7 | 1551 | 51.2 | 50 | 45 | 32.1 | 29.4 | 22.8 | 70 | 0.048 | 104.1 | 40 | 0.769 | 11.5 | 33.6 | 3.365 | 33.6 | 14.5 | 32.1 | 29.4 | 473.8 | 4 | 2.733 | 28.2 | 54.6 | 98.1 | 48.81 | 81 | 93.8 | 27.5 | 15.7 | 46 | 31 | 0.781 | 34.5 | 53 | 0 | 19.9 | 32.1 | 1.1
94710.072 | 6510 | 7 | 1550 | 51.6 | 50 | 45 | 32.1 | 29.5 | 23 | 70 | 0.047 | 104 | 40 | 0.768 | 11.5 | 33.6 | 3.384 | 33.6 | 14.4 | 32.1 | 29.5 | 473.7 | 4 | 2.721 | 28.2 | 54.6 | 98.1 | 48.8 | 79.57 | 94.3 | 27.5 | 15.7 | 46 | 31 | 0.778 | 34.5 | 53 | 0 | 20 | 32.2 | 1.1
94740.072 | 6540 | 7 | 1550 | 51 | 50 | 45 | 32.2 | 29.6 | 23 | 70 | 0.047 | 104 | 40 | 0.768 | 11.5 | 33.5 | 3.372 | 33.5 | 14.5 | 32.1 | 29.6 | 473.8 | 4 | 2.795 | 28.2 | 54.6 | 98.1 | 48.57 | 79.08 | 91.4 | 27.5 | 15.7 | 46 | 32 | 0.779 | 34.5 | 56 | 0.1 | 20 | 32.3 | 1.1
94770.072 | 6570 | 7 | 1549 | 48.9 | 50 | 45 | 32.2 | 29.5 | 22.9 | 70 | 0.049 | 103.9 | 39.9 | 0.769 | 11.5 | 33.6 | 3.276 | 33.6 | 14.5 | 32.2 | 29.5 | 473.6 | 3.8 | 2.661 | 28.2 | 53.4 | 98.1 | 49.22 | 79.17 | 95 | 28 | 15.3 | 46 | 32 | 0.783 | 33.3 | 52 | 0.1 | 19.9 | 32.2 | 1.1
94800.072 | 6600 | 7 | 1550 | 49.3 | 50 | 44.9 | 32.2 | 29.3 | 22.9 | 70.1 | 0.05 | 104 | 39.9 | 0.769 | 11.5 | 33.5 | 3.285 | 33.5 | 14.4 | 32.2 | 29.3 | 473.5 | 3.8 | 2.638 | 28.2 | 53.3 | 98.1 | 48.99 | 80.43 | 100 | 27.5 | 15.3 | 46 | 32 | 0.781 | 33.3 | 54 | 0 | 19.9 | 28 | 1.1
94830.072 | 6630 | 7 | 1550 | 48.9 | 50 | 44.9 | 32.1 | 29.3 | 22.9 | 70 | 0.05 | 104 | 39.9 | 0.769 | 11.5 | 33.6 | 3.272 | 33.6 | 14.4 | 32.2 | 29.3 | 473.6 | 3.8 | 2.715 | 28.2 | 53.3 | 98.1 | 49.2 | 80.56 | 100 | 28 | 15.3 | 46 | 31 | 0.782 | 33.3 | 54 | 0.1 | 19.9 | 27.9 | 1.1
94860.072 | 6660 | 7 | 1549 | 48.9 | 50 | 44.9 | 32 | 29.3 | 23 | 70 | 0.05 | 104 | 40 | 0.769 | 11.5 | 33.5 | 3.279 | 33.5 | 14.4 | 32.2 | 29.3 | 473.4 | 3.8 | 2.7 | 28.2 | 53.3 | 98.1 | 49.12 | 80.48 | 100 | 28 | 15.3 | 46 | 31 | 0.779 | 33.3 | 52 | 0.1 | 20 | 27.9 | 1.1
94890.072 | 6690 | 7 | 1550 | 49.1 | 50 | 44.9 | 31.9 | 29.3 | 23.1 | 70 | 0.05 | 104 | 40 | 0.769 | 11.5 | 33.5 | 3.27 | 33.5 | 14.4 | 32.1 | 29.3 | 473.5 | 3.8 | 2.725 | 28.2 | 53.3 | 98.1 | 49.65 | 81.43 | 100 | 28 | 15.3 | 46 | 31 | 0.78 | 33.3 | 54 | 0 | 20 | 28 | 1.1
94920.072 | 6720 | 7 | 1552 | 51.6 | 50 | 44.9 | 31.9 | 29.5 | 23 | 70 | 0.049 | 104.1 | 40 | 0.769 | 11.5 | 33.5 | 3.38 | 33.5 | 14.4 | 32.1 | 29.5 | 473.8 | 4 | 2.828 | 28.2 | 54.6 | 98.1 | 49.59 | 80.19 | 100 | 27.5 | 15.7 | 46 | 31 | 0.782 | 34.5 | 54 | 0 | 20 | 32.2 | 1.1
94950.072 | 6750 | 7 | 1551 | 51.7 | 50 | 45 | 31.9 | 29.5 | 22.8 | 70 | 0.049 | 104 | 40 | 0.769 | 11.5 | 33.6 | 3.365 | 33.6 | 14.4 | 32.1 | 29.5 | 473.6 | 4 | 2.82 | 28.2 | 54.6 | 98.2 | 49.51 | 81.17 | 100 | 27.5 | 15.7 | 46 | 31 | 0.78 | 34.5 | 55 | 0.1 | 19.9 | 32.3 | 1.1
94980.072 | 6780 | 7 | 1550 | 51.2 | 50 | 45 | 31.9 | 29.6 | 23.1 | 70 | 0.05 | 104.1 | 39.9 | 0.769 | 11.5 | 33.5 | 3.359 | 33.5 | 14.4 | 32 | 29.6 | 473.3 | 4 | 2.81 | 28.2 | 54.6 | 98.2 | 49.94 | 82.58 | 99.5 | 27.5 | 15.7 | 46 | 31 | 0.779 | 34.5 | 56 | 0 | 19.9 | 32.4 | 1.1
95010.072 | 6810 | 7 | 1550 | 51.2 | 50 | 45 | 31.9 | 29.5 | 23.2 | 70 | 0.05 | 104.1 | 40 | 0.769 | 11.5 | 33.5 | 3.365 | 33.5 | 14.4 | 32.1 | 29.5 | 473.2 | 4 | 2.828 | 28.2 | 54.6 | 98.2 | 49.71 | 80.63 | 100 | 27.5 | 15.7 | 46 | 31 | 0.779 | 34.5 | 56 | 0 | 19.9 | 32.3 | 1.1
95040.072 | 6840 | 7 | 1549 | 49 | 50 | 45 | 31.9 | 29.5 | 22.9 | 70 | 0.051 | 103.9 | 39.9 | 0.768 | 11.5 | 33.5 | 3.265 | 33.5 | 14.4 | 32.1 | 29.5 | 473.1 | 3.8 | 2.723 | 28.2 | 53.3 | 98.2 | 50.06 | 80 | 100 | 27.5 | 15.3 | 46 | 31 | 0.782 | 33.3 | 52 | 0.1 | 19.9 | 32.1 | 1.1
95070.072 | 6870 | 7 | 1550 | 49.4 | 50 | 44.9 | 31.9 | 29.3 | 23 | 70 | 0.052 | 104 | 40 | 0.768 | 11.5 | 33.5 | 3.275 | 33.5 | 14.4 | 32.1 | 29.3 | 473.2 | 3.8 | 2.759 | 28.2 | 53.3 | 98.2 | 50.12 | 80.84 | 98.6 | 28 | 15.3 | 46 | 31 | 0.784 | 33.3 | 54 | 0 | 20 | 28 | 1.1
95100.072 | 6900 | 7 | 1550 | 49.4 | 50 | 44.9 | 31.9 | 29.3 | 23 | 70 | 0.052 | 104 | 40 | 0.769 | 11.5 | 33.5 | 3.28 | 33.5 | 14.5 | 32.1 | 29.3 | 473.2 | 3.9 | 2.787 | 28.2 | 53.3 | 98.2 | 49.78 | 80.45 | 98.3 | 28 | 15.3 | 46 | 31 | 0.781 | 33.3 | 52 | 0.1 | 19.9 | 28 | 1.1
95130.072 | 6930 | 7 | 1551 | 49.4 | 50 | 45 | 31.9 | 29.4 | 22.8 | 69.9 | 0.052 | 104 | 40 | 0.769 | 11.5 | 33.5 | 3.282 | 33.5 | 14.5 | 32.1 | 29.4 | 473.2 | 3.9 | 2.777 | 28.2 | 53.3 | 98.2 | 50.36 | 79.61 | 100 | 28 | 15.3 | 46 | 31 | 0.781 | 33.3 | 52 | 0 | 20 | 32.1 | 1.1
95160.072 | 6960 | 7 | 1549 | 48.8 | 50 | 44.9 | 32 | 29.4 | 23.1 | 70.1 | 0.051 | 104 | 40 | 0.769 | 11.5 | 33.4 | 3.26 | 33.4 | 14.5 | 32.1 | 29.4 | 473 | 3.9 | 2.726 | 28.2 | 53.3 | 98.2 | 49.89 | 81.13 | 96.2 | 28 | 15.3 | 46 | 31 | 0.781 | 33.3 | 54 | 0 | 20 | 32.2 | 1.1
95190.072 | 6990 | 7 | 1551 | 51.7 | 50 | 45 | 32 | 29.5 | 23.1 | 70 | 0.05 | 104.1 | 40 | 0.769 | 11.5 | 33.4 | 3.38 | 33.4 | 14.4 | 32 | 29.5 | 473.2 | 4 | 2.85 | 28.2 | 54.7 | 98.2 | 49.89 | 81.63 | 100 | 27.5 | 15.7 | 46 | 31 | 0.779 | 34.5 | 54 | 0 | 20 | 32.3 | 1.1
95220.072 | 7020 | 7 | 1550 | 51.5 | 50 | 45 | 32 | 29.5 | 23 | 69.9 | 0.051 | 104.1 | 40 | 0.768 | 11.5 | 33.3 | 3.372 | 33.3 | 14.5 | 32.1 | 29.5 | 473 | 4 | 2.85 | 28.2 | 54.7 | 98.2 | 49.95 | 80.38 | 99.9 | 27.5 | 15.7 | 46 | 31 | 0.779 | 34.5 | 56 | 0 | 20 | 32.3 | 1.1
95250.072 | 7050 | 7 | 1539 | 49.2 | 50 | 45 | 31.9 | 29.6 | 22.9 | 70 | 0.053 | 103.8 | 40 | 0.768 | 11.5 | 33.3 | 3.266 | 33.3 | 14.5 | 32.1 | 29.6 | 472 | 3.9 | 2.799 | 28.1 | 53.8 | 98.2 | 49.63 | 81.36 | 95.1 | 27.5 | 15.3 | 47 | 31 | 0.779 | 33.7 | 55 | 0 | 20.1 | 32.3 | 1.1
95280.072 | 7080 | 7 | 1550 | 49.4 | 50 | 45 | 31.9 | 29.4 | 23.1 | 70 | 0.051 | 103.9 | 39.9 | 0.768 | 11.5 | 33.2 | 3.277 | 33.2 | 14.4 | 32 | 29.4 | 472.9 | 3.9 | 2.749 | 28.1 | 53.4 | 98.2 | 49.77 | 80.71 | 100 | 28 | 15.3 | 46 | 31 | 0.782 | 33.7 | 52 | 0.1 | 19.9 | 32.1 | 1.1
95310.072 | 7110 | 7 | 1551 | 49.2 | 50 | 45 | 31.9 | 29.3 | 23 | 70 | 0.05 | 104 | 40 | 0.768 | 11.4 | 33.3 | 3.279 | 33.3 | 14.4 | 32 | 29.3 | 473 | 3.9 | 2.772 | 28.1 | 53.3 | 98.2 | 49.94 | 79.3 | 99.9 | 28 | 15.3 | 46 | 31 | 0.782 | 33.3 | 52 | 0.1 | 19.9 | 28 | 1.1
95340.072 | 7140 | 7 | 1549 | 48.5 | 50 | 45 | 32 | 29.3 | 22.9 | 70 | 0.05 | 104 | 40 | 0.768 | 11.5 | 33.3 | 3.28 | 33.3 | 14.4 | 32 | 29.3 | 472.8 | 3.9 | 2.79 | 28.1 | 53.4 | 98.2 | 49.91 | 80.14 | 100 | 27.5 | 15.3 | 46 | 31 | 0.777 | 33.7 | 54 | 0.1 | 19.9 | 28 | 1.1
95370.072 | 7170 | 7 | 1551 | 49.2 | 50 | 45 | 32.1 | 29.4 | 22.9 | 70 | 0.05 | 104 | 40 | 0.768 | 11.5 | 33.3 | 3.28 | 33.3 | 14.4 | 31.9 | 29.4 | 472.9 | 3.9 | 2.805 | 28.1 | 53.4 | 98.2 | 49.95 | 80.9 | 97.8 | 28 | 15.3 | 46 | 31 | 0.78 | 33.3 | 52 | 0 | 20 | 32.1 | 1.1
95400.072 | 7200 | 7 | 1550 | 49.2 | 50 | 45 | 32.2 | 29.4 | 23 | 70.1 | 0.05 | 104 | 40 | 0.769 | 11.5 | 33.2 | 3.274 | 33.2 | 14.5 | 32 | 29.4 | 472.7 | 3.9 | 2.801 | 28.1 | 53.4 | 98.2 | 50.18 | 81.2 | 96.3 | 27.5 | 15.3 | 46 | 31 | 0.78 | 33.3 | 54 | 0.1 | 20 | 32.2 | 1.1
102630.072 | 30 | 8 | 1550 | 49 | 49.8 | 46.5 | 32 | 29.3 | 32.6 | 70 | 0.051 | 103.9 | 40 | 0.769 | 11.5 | 32.3 | 3.332 | 32.3 | 14.4 | 30 | 29.3 | 487.1 | 3.6 | 1.566 | 29.2 | 53.8 | 98.2 | 48.94 | 75.42 | 100 | 27.5 | 15.3 | 48 | 31 | 0.782 | 33.7 | 55 | 0 | 19.9 | 32.1 | 1.1
102660.072 | 60 | 8 | 1551 | 49.1 | 49.9 | 46.3 | 31.8 | 29.3 | 33 | 70 | 0.052 | 104 | 40 | 0.769 | 11.5 | 32.1 | 3.338 | 32.1 | 14.4 | 30 | 29.3 | 487.2 | 3.6 | 1.58 | 29.2 | 53.9 | 98.2 | 47.11 | 75 | 97.6 | 27.5 | 15.3 | 48 | 31 | 0.78 | 33.7 | 55 | -16.1 | 20 | 32.1 | 1.1
102690.072 | 90 | 8 | 1551 | 51.5 | 49.9 | 46.2 | 31.7 | 29.4 | 32.7 | 70 | 0.05 | 104.2 | 40.1 | 0.767 | 11.5 | 32 | 3.435 | 32 | 14.4 | 30 | 29.4 | 487 | 3.7 | 1.691 | 29.1 | 55.2 | 98.2 | 45.62 | 74.49 | 99.7 | 27 | 15.7 | 48 | 31 | 0.785 | 34.9 | 56 | 0 | 20 | 32.2 | 1.1
102720.072 | 120 | 8 | 1549 | 50.9 | 50 | 46 | 31.6 | 29.4 | 32.6 | 70 | 0.05 | 104.1 | 39.9 | 0.767 | 11.5 | 32.1 | 3.448 | 32.1 | 14.4 | 30 | 29.4 | 486.8 | 3.7 | 1.696 | 29 | 55.3 | 98.2 | 44.52 | 76.88 | 97.3 | 27.5 | 15.7 | 47 | 31 | 0.782 | 34.9 | 56 | -16.1 | 19.9 | 32.3 | 1.1
102750.072 | 150 | 8 | 1549 | 51 | 50 | 45.9 | 31.7 | 29.4 | 32.3 | 70.1 | 0.05 | 104.1 | 39.9 | 0.768 | 11.5 | 32.1 | 3.443 | 32.1 | 14.4 | 30 | 29.4 | 486.7 | 3.7 | 1.718 | 28.9 | 55.3 | 98.2 | 43.43 | 74.15 | 95.6 | 27.5 | 15.7 | 47 | 31 | 0.778 | 34.9 | 54 | -16.1 | 20 | 32.3 | 1.1
102780.072 | 180 | 8 | 1551 | 51.4 | 50 | 45.7 | 31.8 | 29.5 | 32.2 | 70 | 0.05 | 104.1 | 39.9 | 0.768 | 11.5 | 32.2 | 3.46 | 32.2 | 14.4 | 29.9 | 29.5 | 486.7 | 3.7 | 1.674 | 28.8 | 55.3 | 98.2 | 42.51 | 75.98 | 100 | 27.5 | 15.7 | 47 | 31 | 0.779 | 34.9 | 54 | 0 | 20.1 | 32.3 | 1.1
102810.072 | 210 | 8 | 1547 | 49 | 50 | 45.5 | 31.8 | 29.4 | 31.9 | 69.9 | 0.052 | 103.8 | 39.8 | 0.769 | 11.5 | 32.2 | 3.337 | 32.2 | 14.4 | 29.9 | 29.4 | 486.3 | 3.6 | 1.52 | 28.8 | 54 | 98.2 | 41.88 | 76.53 | 99.6 | 27.5 | 15.3 | 47 | 31 | 0.781 | 34.1 | 55 | 0 | 19.9 | 32.2 | 1.1
102840.072 | 240 | 8 | 1549 | 49.3 | 50 | 45.3 | 32 | 29.3 | 31.8 | 70.1 | 0.051 | 103.9 | 39.9 | 0.769 | 11.5 | 32.1 | 3.337 | 32.1 | 14.4 | 29.9 | 29.3 | 486.6 | 3.6 | 1.527 | 28.7 | 54 | 98.2 | 42.09 | 76.84 | 95.1 | 27.5 | 15.3 | 47 | 31 | 0.777 | 33.7 | 53 | 0 | 19.9 | 32.1 | 1.1
102870.072 | 270 | 8 | 1551 | 49.1 | 50 | 45.1 | 32 | 29.2 | 31.7 | 69.9 | 0.05 | 103.9 | 39.9 | 0.768 | 11.5 | 32 | 3.383 | 32 | 14.4 | 29.9 | 29.2 | 486.7 | 3.6 | 1.552 | 28.7 | 53.9 | 98.2 | 42.08 | 76.91 | 100 | 27.5 | 15.3 | 47 | 31 | 0.783 | 34.1 | 53 | -16.1 | 20 | 32.1 | 1.1
102900.072 | 300 | 8 | 1549 | 48.8 | 50 | 45 | 32.1 | 29.3 | 31.5 | 70 | 0.05 | 103.9 | 39.9 | 0.768 | 11.5 | 32 | 3.35 | 32 | 14.4 | 30 | 29.3 | 486.7 | 3.6 | 1.559 | 28.6 | 53.9 | 98.2 | 42.93 | 79.38 | 100 | 27.5 | 15.3 | 46 | 31 | 0.78 | 34.1 | 53 | 0 | 20 | 28 | 1.1
102930.072 | 330 | 8 | 1551 | 51.4 | 50 | 44.9 | 32.1 | 29.2 | 31.3 | 70 | 0.048 | 104.2 | 40 | 0.767 | 11.5 | 31.8 | 3.442 | 31.8 | 14.4 | 30 | 29.2 | 486.8 | 3.7 | 1.611 | 28.5 | 55.2 | 98.2 | 42.76 | 78.28 | 100 | 27.5 | 15.7 | 46 | 31 | 0.778 | 34.9 | 56 | 0 | 19.9 | 28 | 1.1
102960.072 | 360 | 8 | 1550 | 51.6 | 50 | 44.9 | 32.1 | 29.2 | 31.2 | 70.1 | 0.049 | 104.1 | 39.9 | 0.769 | 11.5 | 31.9 | 3.447 | 31.9 | 14.4 | 29.9 | 29.2 | 486.6 | 3.8 | 1.586 | 28.5 | 55.3 | 98.2 | 42.7 | 77.52 | 100 | 27.5 | 15.7 | 46 | 31 | 0.781 | 34.9 | 55 | 0 | 20 | 28 | 1.1
102990.072 | 390 | 8 | 1550 | 51.2 | 50 | 44.8 | 32.1 | 29.2 | 31 | 69.9 | 0.049 | 104.1 | 39.9 | 0.768 | 11.5 | 31.8 | 3.458 | 31.8 | 14.4 | 29.9 | 29.2 | 486.7 | 3.8 | 1.583 | 28.5 | 55.3 | 98.2 | 43.47 | 79.37 | 100 | 27.5 | 15.7 | 46 | 31 | 0.777 | 34.9 | 56 | 0 | 19.9 | 28 | 1.1
103020.072 | 420 | 8 | 1548 | 48.8 | 50 | 44.7 | 32.1 | 29.2 | 30.8 | 70 | 0.051 | 103.9 | 39.8 | 0.767 | 11.5 | 31.7 | 3.36 | 31.7 | 14.4 | 29.8 | 29.2 | 486.4 | 3.6 | 1.467 | 28.4 | 54 | 98.2 | 44 | 80 | 98.1 | 27.5 | 15.3 | 46 | 31 | 0.778 | 34.1 | 53 | 0 | 20 | 28 | 1.1
103050.072 | 450 | 8 | 1549 | 48.8 | 50 | 44.6 | 31.9 | 29.2 | 30.7 | 70 | 0.053 | 103.9 | 39.9 | 0.768 | 11.5 | 31.6 | 3.349 | 31.6 | 14.4 | 29.9 | 29.2 | 486.5 | 3.6 | 1.494 | 28.4 | 53.9 | 98.2 | 44.76 | 79.16 | 100 | 27.5 | 15.3 | 46 | 31 | 0.779 | 34.1 | 53 | 0 | 19.9 | 28 | 1.1
103080.072 | 480 | 8 | 1550 | 49.3 | 50 | 44.6 | 31.9 | 29.2 | 30.5 | 70 | 0.053 | 103.9 | 39.9 | 0.768 | 11.5 | 31.6 | 3.37 | 31.6 | 14.4 | 29.9 | 29.2 | 486.6 | 3.6 | 1.496 | 28.3 | 53.8 | 98.2 | 45.09 | 80.51 | 100 | 27.5 | 15.3 | 46 | 31 | 0.784 | 34.1 | 53 | 0 | 20 | 28 | 1.1
103110.072 | 510 | 8 | 1551 | 49.2 | 50 | 44.5 | 31.9 | 29.2 | 30.4 | 70 | 0.05 | 104 | 39.9 | 0.769 | 11.5 | 31.6 | 3.346 | 31.6 | 14.4 | 29.8 | 29.2 | 486.7 | 3.6 | 1.511 | 28.3 | 53.8 | 98.2 | 46.24 | 80.26 | 100 | 27.5 | 15.3 | 46 | 31 | 0.782 | 33.7 | 53 | 0 | 19.9 | 32.1 | 1.1
103140.072 | 540 | 8 | 1550 | 51.5 | 50 | 44.6 | 31.9 | 29.2 | 30.2 | 70.1 | 0.049 | 104.2 | 40 | 0.769 | 11.5 | 31.7 | 3.441 | 31.7 | 14.4 | 29.8 | 29.2 | 486.6 | 3.8 | 1.607 | 28.3 | 55.3 | 98.2 | 46.15 | 80.08 | 100 | 27.5 | 15.7 | 46 | 31 | 0.785 | 35.3 | 54 | 0 | 20.1 | 32.1 | 1.1
103170.072 | 570 | 8 | 1549 | 51.2 | 50 | 44.7 | 32 | 29.2 | 30 | 70 | 0.049 | 104 | 40 | 0.768 | 11.5 | 31.7 | 3.45 | 31.7 | 14.4 | 29.8 | 29.2 | 486.4 | 3.8 | 1.592 | 28.2 | 55.3 | 98.2 | 47.17 | 82.39 | 95.6 | 27.5 | 15.7 | 46 | 31 | 0.779 | 34.9 | 56 | 0 | 19.9 | 32.1 | 1.1
103200.072 | 600 | 8 | 1550 | 48.7 | 50 | 44.6 | 32 | 29.3 | 29.9 | 70 | 0.05 | 103.9 | 40 | 0.768 | 11.5 | 31.5 | 3.359 | 31.5 | 14.4 | 29.8 | 29.3 | 486.2 | 3.6 | 1.507 | 28.2 | 54 | 98.2 | 47.26 | 80.1 | 100 | 27.5 | 15.3 | 46 | 31 | 0.777 | 34.1 | 53 | 0 | 20 | 32.1 | 1.1
103230.072 | 630 | 8 | 1552 | 49.6 | 50 | 44.7 | 32 | 29.3 | 29.7 | 70.1 | 0.05 | 104 | 40 | 0.768 | 11.5 | 31.6 | 3.351 | 31.6 | 14.4 | 29.8 | 29.3 | 486.4 | 3.6 | 1.508 | 28.2 | 54 | 98.2 | 47.86 | 80.65 | 100 | 27.5 | 15.3 | 46 | 31 | 0.781 | 34.1 | 53 | 0 | 19.9 | 32.2 | 1.1
103260.072 | 660 | 8 | 1551 | 49.5 | 50 | 44.7 | 32.1 | 29.3 | 29.5 | 69.9 | 0.05 | 104 | 40 | 0.769 | 11.5 | 31.6 | 3.352 | 31.6 | 14.4 | 29.7 | 29.3 | 486.2 | 3.6 | 1.531 | 28.1 | 54 | 98.2 | 48.27 | 80.79 | 98.6 | 27.5 | 15.3 | 46 | 31 | 0.783 | 34.1 | 53 | -16.1 | 20 | 32.2 | 1.1
103290.072 | 690 | 8 | 1550 | 49.4 | 50 | 44.7 | 32.1 | 29.3 | 29.4 | 70 | 0.049 | 104 | 40.1 | 0.768 | 11.5 | 31.5 | 3.364 | 31.5 | 14.4 | 29.7 | 29.3 | 486.2 | 3.6 | 1.533 | 28.1 | 53.9 | 98.2 | 49.39 | 80.59 | 100 | 27.5 | 15.7 | 46 | 31 | 0.779 | 34.1 | 53 | 0 | 19.9 | 32.2 | 1.1
103320.072 | 720 | 8 | 1550 | 49.1 | 50 | 44.7 | 32.3 | 29.4 | 29.2 | 69.9 | 0.048 | 104 | 40.1 | 0.769 | 11.5 | 31.6 | 3.358 | 31.6 | 14.4 | 29.7 | 29.4 | 485.9 | 3.6 | 1.539 | 28 | 54 | 98.2 | 49.14 | 81.05 | 100 | 27.5 | 15.3 | 46 | 31 | 0.781 | 34.1 | 53 | -16.1 | 20 | 32.2 | 1.1
103350.072 | 750 | 8 | 1550 | 51.7 | 50 | 44.8 | 32.3 | 29.4 | 29.1 | 70 | 0.047 | 104.2 | 40.1 | 0.767 | 11.5 | 31.6 | 3.459 | 31.6 | 14.4 | 29.7 | 29.4 | 485.8 | 3.8 | 1.642 | 28 | 55.4 | 98.2 | 49.14 | 80.82 | 100 | 27.5 | 15.7 | 46 | 31 | 0.78 | 35.3 | 54 | 0 | 19.9 | 32.3 | 1.1
103380.072 | 780 | 8 | 1542 | 49.6 | 50 | 44.9 | 32.2 | 29.5 | 28.9 | 70 | 0.051 | 103.9 | 40 | 0.768 | 11.5 | 31.5 | 3.35 | 31.5 | 14.4 | 29.7 | 29.5 | 484.9 | 3.6 | 1.568 | 28 | 54.3 | 98.2 | 49.3 | 80.84 | 100 | 27.5 | 15.7 | 46 | 31 | 0.781 | 34.1 | 53 | -16.1 | 20 | 32.4 | 1.1
103410.072 | 810 | 8 | 1548 | 49.4 | 50 | 44.9 | 32.1 | 29.5 | 28.7 | 70 | 0.051 | 103.9 | 40.1 | 0.769 | 11.5 | 31.5 | 3.355 | 31.5 | 14.4 | 29.7 | 29.5 | 485.5 | 3.6 | 1.553 | 28 | 54.1 | 98.2 | 49.96 | 81.39 | 100 | 27.5 | 15.3 | 46 | 31 | 0.779 | 34.1 | 53 | -16.1 | 19.9 | 32.4 | 1.1
103440.072 | 840 | 8 | 1550 | 49.9 | 50 | 44.9 | 31.9 | 29.5 | 28.5 | 70 | 0.051 | 104 | 40 | 0.768 | 11.5 | 31.4 | 3.38 | 31.4 | 14.4 | 29.7 | 29.5 | 485.4 | 3.7 | 1.556 | 27.9 | 54.1 | 98.2 | 49.7 | 80.61 | 100 | 27.5 | 15.3 | 46 | 31 | 0.776 | 34.1 | 53 | 0 | 20 | 32.4 | 1.1
103470.072 | 870 | 8 | 1551 | 49.4 | 50 | 44.9 | 31.9 | 29.6 | 28.4 | 70.1 | 0.051 | 104 | 40.1 | 0.767 | 11.5 | 31.4 | 3.373 | 31.4 | 14.4 | 29.6 | 29.6 | 485.5 | 3.7 | 1.554 | 27.9 | 54.1 | 98.2 | 49.74 | 80.83 | 93.6 | 27.5 | 15.7 | 46 | 31 | 0.778 | 33.7 | 53 | -16.1 | 19.9 | 32.5 | 1.1
103500.072 | 900 | 8 | 1551 | 49.2 | 50 | 44.9 | 31.8 | 29.6 | 28.2 | 70 | 0.051 | 104 | 40.1 | 0.767 | 11.5 | 31.3 | 3.373 | 31.3 | 14.4 | 29.7 | 29.6 | 485.3 | 3.7 | 1.543 | 27.9 | 54.1 | 98.2 | 49.99 | 81.12 | 99 | 27.5 | 15.7 | 46 | 31 | 0.78 | 34.1 | 53 | -16.1 | 20 | 32.5 | 1.1
103530.072 | 930 | 8 | 1551 | 50 | 50 | 45 | 31.8 | 29.6 | 28.1 | 69.9 | 0.051 | 104 | 40 | 0.769 | 11.5 | 31.3 | 3.365 | 31.3 | 14.4 | 29.6 | 29.6 | 485.2 | 3.7 | 1.553 | 27.8 | 54.1 | 98.2 | 49.51 | 81.16 | 98.2 | 27.5 | 15.7 | 46 | 31 | 0.783 | 33.7 | 53 | 0 | 20 | 32.5 | 1.1
103560.072 | 960 | 8 | 1550 | 49.2 | 50 | 45 | 31.8 | 29.7 | 27.9 | 69.9 | 0.051 | 104 | 40 | 0.769 | 11.5 | 31.5 | 3.366 | 31.5 | 14.4 | 29.6 | 29.7 | 484.9 | 3.7 | 1.542 | 27.8 | 54.1 | 98.2 | 49.69 | 82.41 | 95.4 | 27.5 | 15.7 | 46 | 31 | 0.781 | 34.1 | 53 | -16.1 | 19.9 | 32.5 | 1.1
103590.072 | 990 | 8 | 1550 | 49.2 | 50 | 45 | 31.9 | 29.7 | 27.7 | 70 | 0.05 | 104 | 40 | 0.769 | 11.5 | 31.4 | 3.342 | 31.4 | 14.4 | 29.6 | 29.7 | 484.8 | 3.7 | 1.539 | 27.8 | 54.1 | 98.2 | 50.01 | 80.72 | 100 | 27.5 | 15.7 | 46 | 31 | 0.78 | 34.1 | 55 | -16.1 | 19.9 | 32.5 | 1.1
103620.072 | 1020 | 8 | 1550 | 49.4 | 50 | 45 | 31.9 | 29.7 | 27.6 | 70 | 0.05 | 104 | 40 | 0.768 | 11.5 | 31.3 | 3.355 | 31.3 | 14.4 | 29.7 | 29.7 | 484.7 | 3.7 | 1.539 | 27.8 | 54.1 | 98.2 | 49.71 | 81.9 | 94.5 | 27.5 | 15.7 | 46 | 31 | 0.778 | 34.1 | 53 | -16.1 | 20 | 32.5 | 1.1
103650.072 | 1050 | 8 | 1553 | 51.7 | 50 | 45.1 | 32 | 29.6 | 27.4 | 70 | 0.049 | 104.2 | 40.1 | 0.767 | 11.5 | 31.3 | 3.458 | 31.3 | 14.4 | 29.7 | 29.6 | 484.8 | 3.8 | 1.612 | 27.7 | 55.4 | 98.2 | 49.41 | 79.69 | 100 | 27.5 | 15.7 | 47 | 31 | 0.779 | 34.9 | 54 | 0 | 19.9 | 32.5 | 1.1
103680.072 | 1080 | 8 | 1549 | 51.2 | 50 | 45.1 | 32.1 | 29.5 | 27.2 | 70 | 0.049 | 104.1 | 40 | 0.767 | 11.5 | 31.3 | 3.469 | 31.3 | 14.4 | 29.7 | 29.5 | 484.3 | 3.9 | 1.611 | 27.7 | 55.5 | 98.2 | 49.06 | 80.49 | 100 | 27.5 | 15.7 | 47 | 31 | 0.782 | 35.3 | 57 | 0 | 20 | 32.4 | 1.1
103710.072 | 1110 | 8 | 1541 | 49.3 | 50 | 45.2 | 32.2 | 29.4 | 27.1 | 70 | 0.05 | 103.8 | 40 | 0.768 | 11.5 | 31.3 | 3.37 | 31.3 | 14.4 | 29.8 | 29.4 | 483.5 | 3.7 | 1.542 | 27.7 | 54.3 | 98.2 | 48.82 | 78.27 | 100 | 27.5 | 15.3 | 47 | 31 | 0.78 | 34.1 | 55 | -16.1 | 19.9 | 32.3 | 1.1
103740.072 | 1140 | 8 | 1550 | 49.7 | 50 | 45.2 | 32.2 | 29.4 | 26.9 | 70 | 0.05 | 103.9 | 40 | 0.768 | 11.5 | 31.3 | 3.382 | 31.3 | 14.4 | 29.8 | 29.4 | 484.2 | 3.7 | 1.519 | 27.7 | 54.2 | 98.2 | 48.73 | 79.98 | 100 | 27.5 | 15.7 | 47 | 31 | 0.779 | 34.1 | 53 | 0 | 20 | 32.3 | 1.1
103770.072 | 1170 | 8 | 1549 | 49.6 | 50 | 45.1 | 32.2 | 29.3 | 26.7 | 70 | 0.05 | 104 | 40 | 0.768 | 11.5 | 31.3 | 3.356 | 31.3 | 14.4 | 29.8 | 29.3 | 484.1 | 3.7 | 1.531 | 27.6 | 54.2 | 98.2 | 48.63 | 80.55 | 100 | 27.5 | 15.7 | 47 | 31 | 0.78 | 34.1 | 55 | -16.1 | 19.9 | 32.2 | 1.1
103800.072 | 1200 | 8 | 1549 | 49.5 | 50 | 45.1 | 32.2 | 29.3 | 26.6 | 70.1 | 0.051 | 104 | 40 | 0.766 | 11.5 | 31.2 | 3.368 | 31.2 | 14.4 | 29.8 | 29.3 | 484 | 3.7 | 1.552 | 27.6 | 54.2 | 98.2 | 48.08 | 80.95 | 99.7 | 27.5 | 15.7 | 47 | 31 | 0.784 | 34.1 | 55 | -16.1 | 20 | 32.2 | 1.1
103830.072 | 1230 | 8 | 1549 | 49.6 | 50 | 45.1 | 32 | 29.3 | 26.4 | 70 | 0.053 | 104 | 40 | 0.768 | 11.5 | 31.1 | 3.355 | 31.1 | 14.4 | 29.7 | 29.3 | 483.9 | 3.7 | 1.527 | 27.6 | 54.1 | 98.2 | 48.48 | 79.66 | 97 | 27.5 | 15.3 | 47 | 31 | 0.782 | 34.1 | 55 | 0 | 19.9 | 32.2 | 1.1
103860.072 | 1260 | 8 | 1550 | 49.9 | 50 | 45.1 | 31.8 | 29.3 | 26.2 | 70 | 0.051 | 104 | 40 | 0.767 | 11.5 | 31.2 | 3.358 | 31.2 | 14.4 | 29.7 | 29.3 | 484 | 3.7 | 1.521 | 27.6 | 54.1 | 98.2 | 47.86 | 79.79 | 99.3 | 27.5 | 15.7 | 47 | 31 | 0.782 | 34.1 | 53 | 0 | 20 | 32.2 | 1.1
103890.072 | 1290 | 8 | 1549 | 49.4 | 50 | 45.1 | 31.9 | 29.3 | 26.1 | 69.9 | 0.05 | 104 | 40 | 0.769 | 11.5 | 31.2 | 3.371 | 31.2 | 14.4 | 29.7 | 29.3 | 483.7 | 3.7 | 1.519 | 27.6 | 54.1 | 98.2 | 48.32 | 80.17 | 100 | 27.5 | 15.7 | 46 | 31 | 0.782 | 34.1 | 55 | 0 | 19.9 | 32.2 | 1.1
103920.072 | 1320 | 8 | 1551 | 50 | 50 | 45 | 31.9 | 29.3 | 25.9 | 70 | 0.05 | 104 | 40 | 0.768 | 11.5 | 31.1 | 3.372 | 31.1 | 14.4 | 29.7 | 29.3 | 483.9 | 3.7 | 1.524 | 27.6 | 54.1 | 98.2 | 48 | 80.78 | 100 | 27.5 | 15.3 | 46 | 31 | 0.782 | 34.1 | 55 | 0 | 20 | 32.2 | 1.1
103950.072 | 1350 | 8 | 1549 | 49.8 | 50 | 45 | 31.9 | 29.3 | 25.8 | 69.9 | 0.05 | 104 | 40 | 0.768 | 11.5 | 31.1 | 3.353 | 31.1 | 14.4 | 29.8 | 29.3 | 483.6 | 3.7 | 1.52 | 27.5 | 54.1 | 98.2 | 48.16 | 79.83 | 100 | 27.5 | 15.7 | 46 | 31 | 0.781 | 34.1 | 55 | -16.1 | 19.9 | 32.2 | 1.1
103980.072 | 1380 | 8 | 1551 | 50.3 | 50 | 45 | 32 | 29.4 | 25.6 | 70 | 0.05 | 104 | 40.1 | 0.766 | 11.5 | 31.2 | 3.366 | 31.2 | 14.4 | 29.7 | 29.4 | 483.7 | 3.7 | 1.527 | 27.5 | 54.1 | 98.3 | 47.68 | 81.1 | 100 | 27.5 | 15.7 | 46 | 31 | 0.782 | 33.7 | 53 | -16.1 | 19.9 | 32.2 | 1.1
104010.072 | 1410 | 8 | 1550 | 50.2 | 50 | 45 | 32 | 29.3 | 25.4 | 70 | 0.05 | 104 | 40 | 0.767 | 11.5 | 31.2 | 3.382 | 31.2 | 14.4 | 29.8 | 29.3 | 483.7 | 3.7 | 1.541 | 27.5 | 54.1 | 98.3 | 48.07 | 79.76 | 100 | 27.5 | 15.3 | 46 | 31 | 0.782 | 34.1 | 55 | 0 | 19.9 | 32.3 | 1.1
104040.072 | 1440 | 8 | 1550 | 49.4 | 50 | 45 | 32.1 | 29.4 | 25.2 | 70 | 0.05 | 104 | 40 | 0.768 | 11.5 | 31 | 3.372 | 31 | 14.4 | 29.8 | 29.4 | 483.6 | 3.7 | 1.577 | 27.5 | 54.1 | 98.3 | 48.51 | 80.97 | 100 | 27.5 | 15.3 | 46 | 31 | 0.781 | 34.1 | 55 | 0 | 20 | 32.3 | 1.1
104070.072 | 1470 | 8 | 1550 | 49.5 | 50 | 45 | 32.1 | 29.4 | 25.1 | 70 | 0.049 | 104 | 40 | 0.769 | 11.5 | 31.2 | 3.361 | 31.2 | 14.4 | 29.8 | 29.4 | 483.6 | 3.7 | 1.598 | 27.4 | 54.1 | 98.3 | 48.47 | 80.78 | 100 | 27.5 | 15.7 | 46 | 31 | 0.779 | 34.1 | 55 | -16.1 | 19.9 | 32.3 | 1.1
104100.072 | 1500 | 8 | 1549 | 49.4 | 50 | 44.9 | 32.2 | 29.5 | 25 | 70 | 0.048 | 104 | 40 | 0.766 | 11.5 | 31.2 | 3.355 | 31.2 | 14.4 | 29.7 | 29.5 | 483.4 | 3.7 | 1.631 | 27.4 | 54.1 | 98.3 | 48.38 | 80.09 | 100 | 27.5 | 15.3 | 46 | 31 | 0.779 | 34.1 | 55 | 0 | 20 | 32.3 | 1.1
104130.072 | 1530 | 8 | 1550 | 49.6 | 50 | 44.9 | 32.2 | 29.5 | 24.8 | 70 | 0.048 | 104 | 40 | 0.766 | 11.5 | 31.1 | 3.357 | 31.1 | 14.4 | 29.7 | 29.5 | 483.3 | 3.7 | 1.548 | 27.4 | 54.1 | 98.3 | 48.28 | 81.42 | 100 | 27.5 | 15.3 | 46 | 31 | 0.782 | 34.1 | 53 | 0 | 19.9 | 32.4 | 1.1
104160.072 | 1560 | 8 | 1551 | 52.2 | 50 | 45 | 32.1 | 29.5 | 24.6 | 70.1 | 0.048 | 104.2 | 40.1 | 0.768 | 11.5 | 31.1 | 3.457 | 31.1 | 14.4 | 29.7 | 29.5 | 483.2 | 3.9 | 1.592 | 27.4 | 55.4 | 98.3 | 48.14 | 80.98 | 100 | 27.5 | 15.7 | 46 | 31 | 0.782 | 34.9 | 54 | -16.1 | 20 | 32.4 | 1.1
104190.072 | 1590 | 8 | 1550 | 52.6 | 50 | 45 | 32.1 | 29.5 | 24.5 | 70.1 | 0.05 | 104.1 | 39.9 | 0.767 | 11.5 | 31.2 | 3.471 | 31.2 | 14.4 | 29.7 | 29.5 | 483 | 3.9 | 1.566 | 27.4 | 55.4 | 98.3 | 48.11 | 81.34 | 95.3 | 27.5 | 15.7 | 46 | 31 | 0.781 | 34.9 | 56 | -16.1 | 20.1 | 32.4 | 1.1
104220.072 | 1620 | 8 | 1548 | 50.2 | 50 | 45 | 31.9 | 29.5 | 24.2 | 69.9 | 0.051 | 103.8 | 39.9 | 0.768 | 11.5 | 31.1 | 3.344 | 31.1 | 14.4 | 29.7 | 29.5 | 482.7 | 3.7 | 1.486 | 27.4 | 54.2 | 98.3 | 48.08 | 80.26 | 100 | 27.5 | 15.7 | 46 | 31 | 0.78 | 34.1 | 55 | 0 | 19.9 | 32.5 | 1.1
104250.072 | 1650 | 8 | 1550 | 50 | 50 | 45 | 31.9 | 29.6 | 24.1 | 69.9 | 0.052 | 103.9 | 39.9 | 0.768 | 11.5 | 31.2 | 3.361 | 31.2 | 14.4 | 29.8 | 29.6 | 482.9 | 3.7 | 1.526 | 27.3 | 54.1 | 98.3 | 48.41 | 80.69 | 100 | 27.5 | 15.7 | 46 | 31 | 0.78 | 34.1 | 55 | -16.1 | 19.9 | 32.5 | 1.1
104280.072 | 1680 | 8 | 1549 | 49.4 | 50 | 45 | 31.8 | 29.7 | 23.9 | 70.1 | 0.052 | 104 | 39.9 | 0.766 | 11.5 | 31.2 | 3.363 | 31.2 | 14.4 | 29.8 | 29.7 | 482.7 | 3.7 | 1.56 | 27.3 | 54.1 | 98.3 | 48.26 | 79.86 | 100 | 27.5 | 15.7 | 46 | 31 | 0.778 | 34.1 | 55 | 0 | 19.9 | 32.5 | 1.1
104310.072 | 1710 | 8 | 1551 | 49.5 | 50 | 45 | 31.9 | 29.6 | 23.7 | 69.9 | 0.052 | 104 | 39.9 | 0.768 | 11.5 | 31.2 | 3.365 | 31.2 | 14.4 | 29.8 | 29.6 | 482.9 | 3.7 | 1.566 | 27.3 | 54.1 | 98.3 | 48.14 | 80.83 | 99.5 | 27.5 | 15.7 | 46 | 31 | 0.782 | 34.1 | 53 | 0 | 20 | 32.5 | 1.1
104340.072 | 1740 | 8 | 1549 | 49.4 | 50 | 45 | 31.9 | 29.7 | 23.5 | 70 | 0.05 | 104 | 39.9 | 0.767 | 11.5 | 31.3 | 3.363 | 31.3 | 14.4 | 29.8 | 29.7 | 482.6 | 3.7 | 1.566 | 27.3 | 54.1 | 98.3 | 48.34 | 79.94 | 100 | 27.5 | 15.7 | 46 | 31 | 0.782 | 34.1 | 55 | 0 | 19.9 | 32.5 | 1.1
104370.072 | 1770 | 8 | 1550 | 50 | 50 | 45 | 31.9 | 29.7 | 23.2 | 70 | 0.051 | 104 | 39.9 | 0.768 | 11.5 | 31.3 | 3.361 | 31.3 | 14.4 | 29.9 | 29.7 | 482.6 | 3.7 | 1.58 | 27.3 | 54.1 | 98.3 | 48.12 | 81.18 | 97.6 | 27.5 | 15.7 | 46 | 31 | 0.782 | 34.1 | 55 | 0 | 19.9 | 32.5 | 1.1
104400.072 | 1800 | 8 | 1550 | 50.1 | 50 | 45 | 32 | 29.6 | 23 | 70 | 0.05 | 104 | 39.9 | 0.767 | 11.5 | 31.1 | 3.368 | 31.1 | 14.4 | 29.8 | 29.6 | 482.6 | 3.7 | 1.594 | 27.3 | 54.1 | 98.3 | 48.42 | 82.02 | 98.5 | 27.5 | 15.7 | 46 | 31 | 0.778 | 34.1 | 53 | 0 | 20 | 32.5 | 1.1
104430.072 | 1830 | 8 | 1550 | 49.9 | 50 | 45 | 32.1 | 29.6 | 22.9 | 70 | 0.05 | 104 | 39.9 | 0.766 | 11.5 | 31 | 3.35 | 31 | 14.4 | 29.8 | 29.6 | 482.5 | 3.7 | 1.591 | 27.3 | 54.1 | 98.3 | 47.82 | 80.08 | 100 | 27.5 | 15.3 | 46 | 31 | 0.78 | 34.1 | 55 | -16.1 | 19.9 | 32.4 | 1.1
104460.072 | 1860 | 8 | 1551 | 50.1 | 50 | 45 | 32.1 | 29.4 | 22.8 | 69.9 | 0.05 | 104 | 39.9 | 0.767 | 11.5 | 31 | 3.349 | 31 | 14.4 | 29.9 | 29.4 | 482.4 | 3.7 | 1.605 | 27.2 | 54.1 | 98.3 | 48.58 | 79.84 | 100 | 27.5 | 15.7 | 46 | 31 | 0.78 | 34.1 | 53 | 0 | 20 | 32.3 | 1.1
104490.072 | 1890 | 8 | 1550 | 50 | 50 | 45 | 32.1 | 29.4 | 22.8 | 69.9 | 0.05 | 104 | 39.9 | 0.768 | 11.5 | 31.1 | 3.362 | 31.1 | 14.4 | 30 | 29.4 | 482.3 | 3.7 | 1.612 | 27.2 | 54.1 | 98.3 | 47.87 | 81.23 | 100 | 27.5 | 15.3 | 46 | 31 | 0.778 | 34.1 | 53 | 0 | 20 | 32.2 | 1.1
104520.072 | 1920 | 8 | 1551 | 50.3 | 50 | 45 | 32.1 | 29.3 | 22.8 | 70.1 | 0.05 | 104 | 39.9 | 0.769 | 11.5 | 31.2 | 3.343 | 31.2 | 14.4 | 29.8 | 29.3 | 482.4 | 3.7 | 1.625 | 27.2 | 54.1 | 98.3 | 48.46 | 79.92 | 100 | 27.5 | 15.7 | 46 | 31 | 0.78 | 34.1 | 55 | -16.1 | 20 | 32.2 | 1.1
104550.072 | 1950 | 8 | 1550 | 49.8 | 50 | 44.9 | 32.1 | 29.3 | 22.9 | 70.1 | 0.05 | 104 | 39.9 | 0.769 | 11.5 | 31.1 | 3.382 | 31.1 | 14.4 | 29.9 | 29.3 | 482.1 | 3.7 | 1.629 | 27.2 | 54.1 | 98.3 | 48.78 | 81.31 | 100 | 27.5 | 15.7 | 46 | 31 | 0.783 | 34.1 | 55 | -16.1 | 19.9 | 32.2 | 1.1
104580.072 | 1980 | 8 | 1550 | 49.6 | 50 | 44.9 | 32 | 29.4 | 22.9 | 70 | 0.051 | 104 | 39.9 | 0.767 | 11.5 | 31.1 | 3.361 | 31.1 | 14.4 | 29.9 | 29.4 | 482.1 | 3.7 | 1.658 | 27.2 | 54.1 | 98.3 | 48.59 | 81.54 | 100 | 27.5 | 15.3 | 46 | 31 | 0.778 | 34.1 | 55 | -16.1 | 20 | 32.2 | 1.1
104610.072 | 2010 | 8 | 1550 | 49.9 | 50 | 44.9 | 31.9 | 29.3 | 22.9 | 69.9 | 0.051 | 104 | 39.9 | 0.766 | 11.6 | 31 | 3.366 | 31 | 14.4 | 29.9 | 29.3 | 482.1 | 3.7 | 1.657 | 27.2 | 54.1 | 98.3 | 48.73 | 81.52 | 100 | 27.5 | 15.3 | 46 | 31 | 0.782 | 34.1 | 55 | -16.1 | 19.9 | 32.2 | 1.1
104640.072 | 2040 | 8 | 1550 | 49.6 | 50 | 44.9 | 31.9 | 29.3 | 23 | 70.1 | 0.05 | 104 | 40 | 0.766 | 11.5 | 31.1 | 3.346 | 31.1 | 14.4 | 29.9 | 29.3 | 482 | 3.7 | 1.657 | 27.1 | 54.1 | 98.3 | 49.08 | 81.2 | 100 | 27.5 | 15.3 | 46 | 31 | 0.782 | 34.1 | 55 | -16.1 | 20 | 32.2 | 1.1
104670.072 | 2070 | 8 | 1550 | 49.9 | 50 | 44.9 | 31.9 | 29.3 | 23 | 70 | 0.05 | 104 | 40 | 0.767 | 11.5 | 31 | 3.342 | 31 | 14.4 | 29.9 | 29.3 | 481.8 | 3.7 | 1.657 | 27.1 | 54.1 | 98.3 | 49.19 | 81.25 | 100 | 27.5 | 15.7 | 46 | 31 | 0.781 | 34.1 | 53 | -16.1 | 20 | 32.2 | 1.1
104700.072 | 2100 | 8 | 1551 | 50.1 | 50 | 44.9 | 31.9 | 29.3 | 23 | 70 | 0.05 | 104 | 40.1 | 0.769 | 11.6 | 31 | 3.341 | 31 | 14.4 | 29.8 | 29.3 | 482 | 3.8 | 1.657 | 27.1 | 54.1 | 98.3 | 49.17 | 80.56 | 100 | 27.5 | 15.7 | 46 | 31 | 0.78 | 34.1 | 53 | -16.1 | 20 | 32.2 | 1.1
104730.072 | 2130 | 8 | 1551 | 50.5 | 50 | 44.9 | 31.9 | 29.3 | 23 | 70.1 | 0.05 | 104 | 40 | 0.766 | 11.5 | 31 | 3.349 | 31 | 14.4 | 29.8 | 29.3 | 481.8 | 3.8 | 1.651 | 27.1 | 54.1 | 98.3 | 49.29 | 80.91 | 100 | 27.5 | 15.7 | 46 | 31 | 0.781 | 34.1 | 55 | -16.1 | 19.9 | 32.2 | 1.1
104760.072 | 2160 | 8 | 1550 | 49 | 50 | 44.9 | 32 | 29.4 | 22.9 | 70 | 0.05 | 104 | 40 | 0.768 | 11.5 | 30.8 | 3.37 | 30.8 | 14.4 | 29.8 | 29.4 | 481.8 | 3.8 | 1.675 | 27.1 | 54.1 | 98.3 | 49.53 | 82.13 | 99.3 | 27.5 | 15.3 | 46 | 31 | 0.782 | 34.1 | 53 | -16.1 | 20.1 | 32.3 | 1.1
104790.072 | 2190 | 8 | 1550 | 50.1 | 50 | 44.9 | 32 | 29.3 | 22.9 | 70 | 0.05 | 104 | 40 | 0.768 | 11.5 | 30.8 | 3.351 | 30.8 | 14.4 | 29.8 | 29.3 | 481.7 | 3.7 | 1.706 | 27.1 | 54 | 98.3 | 49.26 | 81.2 | 100 | 27.5 | 15.3 | 46 | 31 | 0.781 | 34.1 | 53 | 0 | 19.9 | 32.3 | 1.1
104820.072 | 2220 | 8 | 1559 | 51.9 | 50 | 44.9 | 32.1 | 29.4 | 23 | 70 | 0.048 | 104.2 | 40 | 0.767 | 11.5 | 30.8 | 3.475 | 30.8 | 14.4 | 29.8 | 29.4 | 482.4 | 3.9 | 1.742 | 27.1 | 55 | 98.3 | 50 | 80.95 | 100 | 27.5 | 15.7 | 46 | 31 | 0.779 | 34.9 | 56 | -16.1 | 20 | 32.3 | 1.1
104850.072 | 2250 | 8 | 1550 | 51.7 | 50 | 45 | 32 | 29.3 | 23.2 | 70 | 0.048 | 104.2 | 40.1 | 0.768 | 11.5 | 30.8 | 3.439 | 30.8 | 14.4 | 29.7 | 29.3 | 481.4 | 4 | 1.747 | 27 | 55.5 | 98.3 | 49.89 | 81.63 | 100 | 27.5 | 15.7 | 46 | 31 | 0.782 | 35.3 | 57 | 0 | 19.9 | 32.3 | 1.1
104880.072 | 2280 | 8 | 1539 | 49.4 | 50 | 45 | 32.1 | 29.4 | 23.3 | 70 | 0.048 | 103.8 | 40 | 0.766 | 11.5 | 30.7 | 3.312 | 30.7 | 14.4 | 29.7 | 29.4 | 480.3 | 3.8 | 1.677 | 27 | 54.3 | 98.3 | 49.31 | 81.51 | 100 | 27.5 | 15.3 | 46 | 31 | 0.783 | 34.1 | 55 | -16.1 | 19.9 | 32.3 | 1.1
104910.072 | 2310 | 8 | 1549 | 49.6 | 50 | 45 | 32.1 | 29.4 | 23.1 | 70.1 | 0.05 | 103.9 | 40 | 0.767 | 11.5 | 30.7 | 3.341 | 30.7 | 14.4 | 29.7 | 29.4 | 481.1 | 3.8 | 1.684 | 27 | 54 | 98.3 | 49.68 | 81.88 | 98.4 | 27.5 | 15.3 | 46 | 31 | 0.785 | 34.1 | 53 | 0 | 19.9 | 32.4 | 1.1
104940.072 | 2340 | 8 | 1550 | 49.8 | 50 | 45 | 32 | 29.5 | 23 | 70 | 0.05 | 103.9 | 40 | 0.768 | 11.5 | 30.7 | 3.342 | 30.7 | 14.4 | 29.6 | 29.5 | 481.2 | 3.8 | 1.697 | 27 | 54 | 98.3 | 49.68 | 80.99 | 100 | 27.5 | 15.3 | 46 | 31 | 0.782 | 34.1 | 55 | -16.1 | 20 | 32.4 | 1.1
104970.072 | 2370 | 8 | 1549 | 49.5 | 50 | 45 | 32 | 29.5 | 22.9 | 69.9 | 0.05 | 104 | 40.1 | 0.767 | 11.5 | 30.7 | 3.338 | 30.7 | 14.4 | 29.6 | 29.5 | 481.1 | 3.8 | 1.682 | 27 | 54 | 98.3 | 49.63 | 80.81 | 100 | 27.5 | 15.3 | 46 | 31 | 0.778 | 34.1 | 53 | 0 | 19.9 | 32.5 | 1.1
105000.072 | 2400 | 8 | 1550 | 49.7 | 50 | 45 | 31.9 | 29.5 | 23 | 70.1 | 0.05 | 104 | 40 | 0.768 | 11.5 | 30.7 | 3.337 | 30.7 | 14.4 | 29.6 | 29.5 | 481.1 | 3.8 | 1.707 | 27 | 54 | 98.3 | 49.48 | 82.09 | 100 | 27.5 | 15.3 | 46 | 31 | 0.781 | 34.1 | 53 | -16.1 | 19.9 | 32.5 | 1.1
105030.072 | 2430 | 8 | 1550 | 49.8 | 50 | 45 | 31.9 | 29.5 | 23 | 69.9 | 0.05 | 104 | 40 | 0.767 | 11.6 | 30.8 | 3.358 | 30.8 | 14.4 | 29.5 | 29.5 | 480.9 | 3.8 | 1.686 | 27 | 54 | 98.3 | 49.66 | 81.98 | 100 | 27.5 | 15.3 | 46 | 31 | 0.78 | 34.1 | 53 | -16.1 | 19.9 | 32.5 | 1.1
105060.072 | 2460 | 8 | 1549 | 49.4 | 50 | 45 | 31.9 | 29.6 | 23 | 70.1 | 0.05 | 104 | 40 | 0.766 | 11.6 | 30.9 | 3.331 | 30.9 | 14.4 | 29.6 | 29.6 | 480.9 | 3.8 | 1.655 | 27 | 54 | 98.3 | 49.75 | 81.32 | 100 | 27.5 | 15.3 | 46 | 31 | 0.776 | 34.1 | 55 | 0 | 20 | 32.5 | 1.1
105090.072 | 2490 | 8 | 1551 | 49.4 | 50 | 45 | 31.9 | 29.6 | 23 | 70 | 0.051 | 104 | 40 | 0.768 | 11.6 | 30.8 | 3.348 | 30.8 | 14.4 | 29.6 | 29.6 | 481 | 3.8 | 1.665 | 27 | 54 | 98.3 | 49.9 | 81.69 | 100 | 27.5 | 15.3 | 46 | 31 | 0.776 | 34.1 | 55 | -16.1 | 20 | 32.5 | 1.1
105120.072 | 2520 | 8 | 1550 | 49.6 | 50 | 45 | 32 | 29.7 | 23 | 70 | 0.05 | 104 | 40.1 | 0.768 | 11.6 | 30.9 | 3.334 | 30.9 | 14.4 | 29.7 | 29.7 | 480.9 | 3.8 | 1.672 | 27 | 54 | 98.3 | 49.83 | 81.4 | 100 | 27.5 | 15.3 | 46 | 31 | 0.783 | 34.1 | 55 | -16.1 | 19.9 | 32.5 | 1.1
105150.072 | 2550 | 8 | 1550 | 49.5 | 50 | 45 | 32 | 29.7 | 22.9 | 70 | 0.05 | 104 | 40 | 0.768 | 11.6 | 30.8 | 3.345 | 30.8 | 14.4 | 29.7 | 29.7 | 480.8 | 3.8 | 1.674 | 26.9 | 54 | 98.3 | 49.51 | 81.41 | 100 | 27.5 | 15.3 | 46 | 31 | 0.779 | 34.1 | 53 | -16.1 | 19.9 | 32.6 | 1.1
105180.072 | 2580 | 8 | 1550 | 51.5 | 50 | 45 | 32 | 29.8 | 22.9 | 70 | 0.049 | 104.2 | 40.1 | 0.767 | 11.6 | 30.7 | 3.422 | 30.7 | 14.4 | 29.6 | 29.8 | 480.7 | 4 | 1.773 | 26.9 | 55.3 | 98.3 | 49.47 | 82.33 | 94.5 | 27.5 | 15.7 | 46 | 31 | 0.779 | 34.9 | 57 | 0 | 20 | 32.6 | 1.1
105210.072 | 2610 | 8 | 1550 | 51.6 | 50 | 45.1 | 32 | 29.8 | 23 | 70.1 | 0.049 | 104.1 | 40.1 | 0.768 | 11.6 | 30.6 | 3.447 | 30.6 | 14.4 | 29.6 | 29.8 | 480.6 | 4 | 1.76 | 26.9 | 55.4 | 98.3 | 49.22 | 82.01 | 97.8 | 27.5 | 15.7 | 47 | 31 | 0.779 | 34.9 | 56 | 0 | 19.9 | 32.6 | 1.1
105240.072 | 2640 | 8 | 1547 | 50.4 | 50 | 45.1 | 32 | 29.8 | 23 | 70.1 | 0.05 | 104 | 40 | 0.767 | 11.6 | 30.6 | 3.38 | 30.6 | 14.4 | 29.6 | 29.8 | 480.3 | 4 | 1.766 | 26.9 | 54.7 | 98.3 | 48.96 | 80.98 | 100 | 27.5 | 15.3 | 47 | 31 | 0.782 | 33.7 | 53 | 0 | 20 | 32.7 | 1.1
105270.072 | 2670 | 8 | 1550 | 49.6 | 50 | 45.1 | 32 | 29.7 | 22.9 | 70 | 0.051 | 103.9 | 40 | 0.768 | 11.6 | 30.7 | 3.351 | 30.7 | 14.4 | 29.6 | 29.7 | 480.5 | 3.8 | 1.706 | 26.9 | 54 | 98.3 | 49.29 | 81.39 | 98.5 | 27.5 | 15.7 | 47 | 31 | 0.779 | 34.1 | 55 | 0 | 19.9 | 32.6 | 1.1
105300.072 | 2700 | 8 | 1551 | 49.6 | 50 | 45.1 | 32 | 29.6 | 22.9 | 70.1 | 0.051 | 103.9 | 40 | 0.769 | 11.6 | 30.7 | 3.341 | 30.7 | 14.4 | 29.6 | 29.6 | 480.5 | 3.8 | 1.702 | 26.9 | 54 | 98.3 | 48.82 | 82.45 | 99.8 | 27.5 | 15.3 | 47 | 31 | 0.779 | 33.7 | 53 | -16.1 | 20 | 32.5 | 1.1
105330.072 | 2730 | 8 | 1550 | 49.4 | 50 | 45.1 | 32 | 29.5 | 23 | 70 | 0.051 | 104 | 40 | 0.767 | 11.6 | 30.6 | 3.332 | 30.6 | 14.4 | 29.6 | 29.5 | 480.5 | 3.8 | 1.724 | 26.9 | 54 | 98.3 | 48.91 | 81.5 | 98.8 | 27.5 | 15.3 | 46 | 31 | 0.779 | 33.7 | 53 | 0 | 20 | 32.4 | 1.1
105360.072 | 2760 | 8 | 1548 | 48.8 | 50 | 45.1 | 32 | 29.5 | 23 | 69.9 | 0.052 | 104 | 40 | 0.767 | 11.6 | 30.6 | 3.353 | 30.6 | 14.4 | 29.6 | 29.5 | 480.4 | 3.8 | 1.688 | 26.9 | 54 | 98.3 | 48.71 | 82.11 | 100 | 27.5 | 15.3 | 46 | 31 | 0.779 | 34.1 | 55 | 0 | 20 | 32.4 | 1.1
105390.072 | 2790 | 8 | 1550 | 49.1 | 50 | 45.1 | 31.9 | 29.4 | 23 | 70.1 | 0.052 | 104 | 40.1 | 0.767 | 11.6 | 30.7 | 3.352 | 30.7 | 14.4 | 29.7 | 29.4 | 480.5 | 3.8 | 1.714 | 26.9 | 53.9 | 98.3 | 48.82 | 82.77 | 94.4 | 27.5 | 15.3 | 46 | 31 | 0.78 | 33.7 | 55 | 0 | 19.9 | 32.3 | 1.1
105420.072 | 2820 | 8 | 1550 | 49.4 | 50 | 45 | 31.9 | 29.4 | 22.9 | 69.9 | 0.05 | 104 | 40 | 0.768 | 11.6 | 30.8 | 3.336 | 30.8 | 14.4 | 29.6 | 29.4 | 480.4 | 3.8 | 1.684 | 26.9 | 54 | 98.3 | 48.58 | 82.1 | 100 | 27.5 | 15.3 | 46 | 31 | 0.78 | 34.1 | 55 | -16.1 | 20.1 | 32.3 | 1.1
105450.072 | 2850 | 8 | 1550 | 51.7 | 50 | 45.1 | 31.9 | 29.4 | 23 | 70.1 | 0.049 | 104.2 | 40.1 | 0.768 | 11.6 | 30.9 | 3.43 | 30.9 | 14.4 | 29.6 | 29.4 | 480.3 | 4 | 1.783 | 26.9 | 55.3 | 98.3 | 48.29 | 82.72 | 100 | 27.5 | 15.7 | 46 | 31 | 0.78 | 34.9 | 56 | 0 | 19.9 | 32.3 | 1.1
105480.072 | 2880 | 8 | 1550 | 52 | 50 | 45.1 | 32 | 29.4 | 23.1 | 69.8 | 0.049 | 104.1 | 40.1 | 0.768 | 11.5 | 30.9 | 3.401 | 30.9 | 14.4 | 29.6 | 29.4 | 480.1 | 4 | 1.777 | 26.9 | 55.3 | 98.3 | 48.73 | 81.88 | 100 | 27.5 | 15.7 | 47 | 31 | 0.782 | 34.9 | 56 | -16.1 | 20.1 | 32.3 | 1.1
105510.072 | 2910 | 8 | 1540 | 49.4 | 50 | 45.1 | 32 | 29.4 | 23.2 | 70 | 0.051 | 103.8 | 39.9 | 0.768 | 11.5 | 30.9 | 3.306 | 30.9 | 14.4 | 29.7 | 29.4 | 479.1 | 3.8 | 1.688 | 26.9 | 54.2 | 98.3 | 48.09 | 80.92 | 100 | 27.5 | 15.3 | 47 | 31 | 0.782 | 33.7 | 55 | -16.1 | 20 | 32.3 | 1.1
105540.072 | 2940 | 8 | 1550 | 49.7 | 50 | 45 | 32 | 29.5 | 23.1 | 70 | 0.05 | 103.9 | 40 | 0.767 | 11.5 | 30.8 | 3.339 | 30.8 | 14.4 | 29.7 | 29.5 | 480.1 | 3.8 | 1.708 | 26.9 | 53.9 | 98.3 | 48.74 | 81.5 | 100 | 27.5 | 15.3 | 46 | 31 | 0.78 | 34.1 | 53 | -16.1 | 19.9 | 32.3 | 1.1
105570.072 | 2970 | 8 | 1550 | 49.1 | 50 | 45 | 32 | 29.4 | 23.1 | 70 | 0.05 | 103.9 | 40 | 0.768 | 11.5 | 30.8 | 3.348 | 30.8 | 14.4 | 29.7 | 29.4 | 480 | 3.8 | 1.705 | 26.9 | 53.9 | 98.3 | 48.07 | 81.19 | 100 | 27.5 | 15.7 | 46 | 31 | 0.778 | 33.7 | 55 | 0 | 19.9 | 32.3 | 1.1
105600.072 | 3000 | 8 | 1550 | 49.2 | 50 | 45 | 32.1 | 29.4 | 23.1 | 70 | 0.05 | 104 | 40 | 0.768 | 11.5 | 30.7 | 3.333 | 30.7 | 14.4 | 29.6 | 29.4 | 480 | 3.8 | 1.717 | 27 | 53.9 | 98.3 | 48.41 | 82.67 | 93.6 | 27.5 | 15.3 | 46 | 31 | 0.78 | 33.7 | 55 | -16.1 | 20 | 32.3 | 1.1
105630.072 | 3030 | 8 | 1551 | 49.4 | 50 | 45 | 32.1 | 29.4 | 23.1 | 70 | 0.049 | 104 | 40 | 0.769 | 11.5 | 30.7 | 3.325 | 30.7 | 14.4 | 29.7 | 29.4 | 480.1 | 3.8 | 1.73 | 27 | 53.9 | 98.3 | 48.4 | 82.24 | 100 | 27.5 | 15.3 | 46 | 31 | 0.776 | 33.7 | 53 | 0 | 19.9 | 32.3 | 1.1
105660.072 | 3060 | 8 | 1550 | 49.4 | 50 | 45 | 32.2 | 29.5 | 23.1 | 70.1 | 0.048 | 104 | 39.9 | 0.768 | 11.5 | 30.6 | 3.343 | 30.6 | 14.4 | 29.6 | 29.5 | 480 | 3.8 | 1.711 | 26.9 | 53.9 | 98.3 | 48.34 | 81.65 | 100 | 27.5 | 15.3 | 46 | 31 | 0.777 | 33.7 | 53 | -16.1 | 20 | 32.3 | 1.1
105690.072 | 3090 | 8 | 1552 | 50.9 | 50 | 45 | 32.1 | 29.5 | 23 | 69.9 | 0.048 | 104.1 | 40 | 0.766 | 11.5 | 30.7 | 3.412 | 30.7 | 14.4 | 29.7 | 29.5 | 479.9 | 3.9 | 1.752 | 26.9 | 54.5 | 98.3 | 48.62 | 81.33 | 95.3 | 27.5 | 15.7 | 46 | 31 | 0.783 | 35.3 | 56 | -16.1 | 19.9 | 32.3 | 1.1
105720.072 | 3120 | 8 | 1551 | 51.7 | 50 | 45 | 32.1 | 29.5 | 23 | 70.1 | 0.049 | 104.1 | 40 | 0.767 | 11.5 | 30.7 | 3.464 | 30.7 | 14.4 | 29.6 | 29.5 | 479.8 | 4 | 1.827 | 26.9 | 55.4 | 98.3 | 48.47 | 81.67 | 99.4 | 27.5 | 15.7 | 46 | 31 | 0.781 | 34.9 | 55 | -16.1 | 20 | 32.4 | 1.1
105750.072 | 3150 | 8 | 1542 | 49.3 | 50 | 45.1 | 32 | 29.5 | 23 | 70 | 0.051 | 103.9 | 40 | 0.768 | 11.5 | 30.7 | 3.307 | 30.7 | 14.4 | 29.7 | 29.5 | 478.9 | 4 | 1.768 | 26.9 | 54.4 | 98.3 | 48.11 | 81.41 | 98.8 | 27.5 | 15.3 | 46 | 31 | 0.781 | 33.7 | 55 | -16.1 | 19.9 | 32.4 | 1.1
105780.072 | 3180 | 8 | 1550 | 49.3 | 50 | 45 | 31.9 | 29.5 | 23 | 70 | 0.052 | 104 | 40 | 0.769 | 11.5 | 30.7 | 3.328 | 30.7 | 14.4 | 29.7 | 29.5 | 479.5 | 3.8 | 1.739 | 26.9 | 53.9 | 98.3 | 48.46 | 82.23 | 98.8 | 27.5 | 15.3 | 46 | 31 | 0.779 | 34.1 | 55 | -16.1 | 20 | 32.4 | 1.1
105810.072 | 3210 | 8 | 1551 | 49.3 | 50 | 45 | 31.9 | 29.6 | 23 | 70 | 0.051 | 104 | 40 | 0.767 | 11.5 | 30.7 | 3.332 | 30.7 | 14.4 | 29.7 | 29.6 | 479.6 | 3.8 | 1.744 | 26.9 | 53.9 | 98.3 | 48.27 | 82.02 | 100 | 27.5 | 15.3 | 46 | 31 | 0.782 | 33.7 | 53 | 0 | 20 | 32.5 | 1.1
105840.072 | 3240 | 8 | 1551 | 49.4 | 50 | 45 | 31.9 | 29.6 | 23 | 70 | 0.051 | 104 | 40 | 0.767 | 11.5 | 30.8 | 3.341 | 30.8 | 14.4 | 29.6 | 29.6 | 479.6 | 3.8 | 1.755 | 26.9 | 53.9 | 98.3 | 48.72 | 80.22 | 99.2 | 27.5 | 15.3 | 46 | 31 | 0.778 | 34.1 | 53 | -16.1 | 19.9 | 32.5 | 1.1
105870.072 | 3270 | 8 | 1549 | 48.6 | 50 | 45 | 31.9 | 29.6 | 22.9 | 69.9 | 0.051 | 104 | 40 | 0.766 | 11.5 | 30.7 | 3.335 | 30.7 | 14.4 | 29.6 | 29.6 | 479.4 | 3.9 | 1.733 | 27 | 53.9 | 98.3 | 48.42 | 82.3 | 100 | 27.5 | 15.3 | 46 | 31 | 0.781 | 34.1 | 53 | -16.1 | 19.9 | 32.5 | 1.1
105900.072 | 3300 | 8 | 1550 | 49.2 | 50 | 45 | 31.9 | 29.7 | 23.1 | 70 | 0.05 | 104 | 40 | 0.768 | 11.5 | 30.8 | 3.33 | 30.8 | 14.4 | 29.6 | 29.7 | 479.4 | 3.9 | 1.692 | 27 | 53.9 | 98.3 | 48.96 | 81.74 | 98.4 | 27.5 | 15.3 | 46 | 31 | 0.783 | 33.7 | 53 | -16.1 | 19.9 | 32.5 | 1.1
105930.072 | 3330 | 8 | 1551 | 51.9 | 50 | 45 | 32 | 29.8 | 23.2 | 70 | 0.049 | 104.1 | 40.1 | 0.768 | 11.5 | 30.8 | 3.421 | 30.8 | 14.4 | 29.7 | 29.8 | 479.3 | 4 | 1.801 | 26.9 | 55.2 | 98.3 | 48.81 | 81.05 | 100 | 27.5 | 15.7 | 46 | 31 | 0.783 | 34.9 | 54 | -16.1 | 19.9 | 32.5 | 1.1
105960.072 | 3360 | 8 | 1550 | 51.8 | 50 | 45 | 32 | 29.7 | 23.1 | 70.1 | 0.049 | 104 | 40 | 0.768 | 11.5 | 30.9 | 3.421 | 30.9 | 14.4 | 29.7 | 29.7 | 479.2 | 4 | 1.791 | 26.9 | 55.3 | 98.3 | 48.5 | 81.45 | 100 | 27.5 | 15.7 | 46 | 31 | 0.781 | 34.9 | 56 | -16.1 | 20 | 32.5 | 1.1
105990.072 | 3390 | 8 | 1546 | 49.2 | 50 | 45 | 32.1 | 29.8 | 23 | 70 | 0.05 | 103.9 | 39.9 | 0.766 | 11.5 | 30.9 | 3.337 | 30.9 | 14.4 | 29.6 | 29.8 | 478.7 | 3.9 | 1.73 | 26.9 | 54 | 98.3 | 48.83 | 80.99 | 100 | 27.5 | 15.3 | 46 | 31 | 0.778 | 33.7 | 53 | 0 | 20 | 32.6 | 1.1
106020.072 | 3420 | 8 | 1550 | 49.4 | 50 | 45 | 32.1 | 29.8 | 22.9 | 70 | 0.05 | 104 | 40 | 0.768 | 11.5 | 30.9 | 3.336 | 30.9 | 14.4 | 29.7 | 29.8 | 479.1 | 3.9 | 1.737 | 26.9 | 53.9 | 98.3 | 48.46 | 80.68 | 100 | 27.5 | 15.3 | 46 | 31 | 0.779 | 34.1 | 55 | -16.1 | 19.9 | 32.6 | 1.1
106050.072 | 3450 | 8 | 1550 | 49.7 | 50 | 45 | 32.1 | 29.7 | 23 | 70 | 0.05 | 104 | 40 | 0.768 | 11.5 | 30.9 | 3.335 | 30.9 | 14.4 | 29.6 | 29.7 | 479 | 3.9 | 1.735 | 26.9 | 53.9 | 98.3 | 48.48 | 81.86 | 100 | 27.5 | 15.7 | 46 | 31 | 0.779 | 33.7 | 53 | -16.1 | 19.9 | 32.5 | 1.1
106080.072 | 3480 | 8 | 1549 | 49.3 | 50 | 45 | 32.1 | 29.6 | 23.2 | 70 | 0.051 | 104 | 40 | 0.767 | 11.5 | 30.9 | 3.326 | 30.9 | 14.4 | 29.7 | 29.6 | 478.9 | 3.9 | 1.716 | 27 | 53.9 | 98.3 | 48.86 | 82.57 | 100 | 27.5 | 15.3 | 46 | 31 | 0.782 | 34.1 | 55 | 0 | 20.1 | 32.3 | 1.1
106110.072 | 3510 | 8 | 1549 | 49.2 | 50 | 45 | 32.1 | 29.4 | 23.1 | 69.9 | 0.05 | 104 | 40 | 0.768 | 11.5 | 30.9 | 3.32 | 30.9 | 14.4 | 29.7 | 29.4 | 478.9 | 3.9 | 1.731 | 27 | 54 | 98.3 | 48.51 | 81.63 | 100 | 27.5 | 15.3 | 46 | 31 | 0.78 | 34.1 | 53 | 0 | 19.9 | 32.3 | 1.1
106140.072 | 3540 | 8 | 1550 | 49.7 | 50 | 45 | 32 | 29.3 | 23.1 | 70 | 0.051 | 104 | 40 | 0.766 | 11.5 | 30.8 | 3.336 | 30.8 | 14.4 | 29.7 | 29.3 | 478.9 | 3.9 | 1.742 | 27 | 53.9 | 98.3 | 48.36 | 81.44 | 100 | 27.5 | 15.3 | 46 | 31 | 0.78 | 34.1 | 55 | -16.1 | 19.9 | 32.2 | 1.1
106170.072 | 3570 | 8 | 1550 | 49.1 | 50 | 45 | 31.9 | 29.3 | 23.1 | 69.9 | 0.052 | 104 | 40 | 0.766 | 11.5 | 30.8 | 3.337 | 30.8 | 14.4 | 29.6 | 29.3 | 478.8 | 3.9 | 1.729 | 27 | 53.9 | 98.3 | 48.51 | 81.6 | 100 | 27.5 | 15.3 | 46 | 31 | 0.781 | 34.1 | 55 | 0 | 19.9 | 32.2 | 1.1
106200.072 | 3600 | 8 | 1550 | 49.9 | 50 | 44.9 | 31.8 | 29.4 | 23 | 70 | 0.05 | 104 | 40 | 0.768 | 11.5 | 30.8 | 3.332 | 30.8 | 14.4 | 29.7 | 29.4 | 478.6 | 3.9 | 1.708 | 27 | 54 | 98.3 | 48.95 | 81.6 | 100 | 27.5 | 15.3 | 46 | 31 | 0.78 | 33.7 | 53 | -16.1 | 20 | 32.2 | 1.1
106230.072 | 3630 | 8 | 1550 | 51.6 | 50 | 45 | 31.8 | 29.3 | 22.9 | 70.1 | 0.049 | 104.1 | 40 | 0.768 | 11.5 | 30.7 | 3.438 | 30.7 | 14.4 | 29.6 | 29.3 | 478.6 | 4.1 | 1.807 | 26.9 | 55.4 | 98.3 | 48.67 | 80.24 | 99.9 | 27.5 | 15.7 | 46 | 31 | 0.78 | 34.9 | 57 | 0 | 19.9 | 32.2 | 1.1
106260.072 | 3660 | 8 | 1549 | 49.9 | 50 | 45 | 31.9 | 29.3 | 22.8 | 69.9 | 0.05 | 103.9 | 39.9 | 0.768 | 11.5 | 30.7 | 3.338 | 30.7 | 14.4 | 29.6 | 29.3 | 478.4 | 3.9 | 1.7 | 26.9 | 54.1 | 98.3 | 48.8 | 80.99 | 100 | 27.5 | 15.3 | 46 | 31 | 0.783 | 34.1 | 55 | -16.1 | 19.9 | 32.2 | 1.1
106290.072 | 3690 | 8 | 1550 | 49.5 | 50 | 45 | 31.9 | 29.2 | 22.9 | 70 | 0.05 | 104 | 40 | 0.767 | 11.5 | 30.8 | 3.346 | 30.8 | 14.4 | 29.6 | 29.2 | 478.5 | 3.9 | 1.707 | 26.9 | 54 | 98.3 | 48.86 | 80.92 | 100 | 27.5 | 15.3 | 46 | 31 | 0.78 | 34.1 | 53 | 0 | 20 | 32.2 | 1.1
106320.072 | 3720 | 8 | 1548 | 49.5 | 50 | 45 | 32 | 29.3 | 22.9 | 70 | 0.05 | 104 | 40 | 0.767 | 11.5 | 30.8 | 3.335 | 30.8 | 14.4 | 29.6 | 29.3 | 478.4 | 3.9 | 1.79 | 26.9 | 54 | 98.3 | 48.68 | 80.73 | 100 | 27.5 | 15.3 | 46 | 31 | 0.781 | 34.1 | 53 | 0 | 20.1 | 32.2 | 1.1
106350.072 | 3750 | 8 | 1550 | 50.2 | 50 | 45 | 32 | 29.2 | 23 | 70 | 0.05 | 104 | 40 | 0.768 | 11.5 | 30.7 | 3.327 | 30.7 | 14.4 | 29.6 | 29.2 | 478.4 | 3.9 | 1.754 | 26.9 | 54 | 98.3 | 48.49 | 81.71 | 100 | 27.5 | 15.3 | 46 | 31 | 0.783 | 34.1 | 55 | -16.1 | 19.9 | 32.2 | 1.1
106380.072 | 3780 | 8 | 1550 | 49.9 | 50 | 44.9 | 32.1 | 29.3 | 23 | 70 | 0.05 | 104 | 39.9 | 0.768 | 11.5 | 30.6 | 3.351 | 30.6 | 14.4 | 29.6 | 29.3 | 478.4 | 3.9 | 1.767 | 26.9 | 54 | 98.3 | 48.54 | 81.73 | 100 | 27.5 | 15.3 | 46 | 31 | 0.781 | 34.1 | 55 | 0 | 19.9 | 32.2 | 1.1
106410.072 | 3810 | 8 | 1551 | 50.1 | 50 | 44.9 | 32.1 | 29.4 | 22.9 | 69.9 | 0.049 | 104 | 40 | 0.768 | 11.5 | 30.7 | 3.329 | 30.7 | 14.4 | 29.6 | 29.4 | 478.3 | 3.9 | 1.767 | 27 | 54 | 98.3 | 49.22 | 81.03 | 100 | 27.5 | 15.3 | 46 | 31 | 0.779 | 34.1 | 53 | -16.1 | 19.9 | 32.2 | 1.1
106440.072 | 3840 | 8 | 1552 | 50.3 | 50 | 44.9 | 32.2 | 29.4 | 22.8 | 70 | 0.048 | 104 | 40 | 0.768 | 11.5 | 30.6 | 3.353 | 30.6 | 14.4 | 29.5 | 29.4 | 478.4 | 3.9 | 1.809 | 26.9 | 54 | 98.3 | 49.07 | 82.01 | 96.5 | 27.5 | 15.3 | 46 | 31 | 0.777 | 33.7 | 55 | -16.1 | 20.1 | 32.3 | 1.1
106470.072 | 3870 | 8 | 1549 | 49.9 | 50 | 44.9 | 32.2 | 29.4 | 23 | 70 | 0.048 | 104 | 40 | 0.766 | 11.5 | 30.4 | 3.339 | 30.4 | 14.4 | 29.6 | 29.4 | 478.1 | 3.9 | 1.828 | 26.9 | 54 | 98.3 | 49.53 | 81.52 | 98.9 | 27.5 | 15.3 | 46 | 31 | 0.781 | 34.1 | 55 | -16.1 | 19.9 | 32.3 | 1.1
106500.072 | 3900 | 8 | 1550 | 49.9 | 50 | 44.9 | 32.2 | 29.4 | 23.1 | 70 | 0.05 | 104 | 40 | 0.768 | 11.5 | 30.5 | 3.324 | 30.5 | 14.4 | 29.5 | 29.4 | 478 | 3.9 | 1.818 | 27 | 54 | 98.3 | 49.16 | 81.75 | 99.3 | 27.5 | 15.3 | 46 | 31 | 0.78 | 34.1 | 53 | -16.1 | 19.9 | 32.3 | 1.1
106530.072 | 3930 | 8 | 1549 | 49.8 | 50 | 44.9 | 32.1 | 29.5 | 23.1 | 70 | 0.05 | 104 | 40 | 0.768 | 11.5 | 30.5 | 3.334 | 30.5 | 14.4 | 29.6 | 29.5 | 478 | 3.9 | 1.815 | 27 | 54 | 98.3 | 49.64 | 81.27 | 100 | 27.5 | 15.3 | 46 | 31 | 0.779 | 34.1 | 53 | 0 | 19.9 | 32.3 | 1.1
106560.072 | 3960 | 8 | 1549 | 49.3 | 50 | 45 | 32 | 29.4 | 23 | 70 | 0.05 | 104 | 40 | 0.768 | 11.5 | 30.5 | 3.327 | 30.5 | 14.4 | 29.5 | 29.4 | 477.9 | 3.9 | 1.772 | 27 | 54 | 98.3 | 49.19 | 81.48 | 100 | 27.5 | 15.3 | 46 | 31 | 0.78 | 34.1 | 55 | 0 | 19.9 | 32.4 | 1.1
106590.072 | 3990 | 8 | 1549 | 49.8 | 50 | 44.9 | 31.9 | 29.5 | 22.9 | 70 | 0.05 | 104 | 40 | 0.767 | 11.5 | 30.5 | 3.34 | 30.5 | 14.4 | 29.6 | 29.5 | 477.9 | 3.9 | 1.788 | 26.9 | 54 | 98.3 | 49.57 | 81.24 | 100 | 27.5 | 15.3 | 46 | 31 | 0.777 | 34.1 | 53 | -16.1 | 19.9 | 32.4 | 1.1
106620.072 | 4020 | 8 | 1549 | 49.6 | 50 | 44.9 | 31.9 | 29.5 | 23 | 70 | 0.05 | 104 | 40 | 0.766 | 11.5 | 30.3 | 3.33 | 30.3 | 14.4 | 29.5 | 29.5 | 477.8 | 3.9 | 1.805 | 26.9 | 54 | 98.3 | 49.72 | 81.21 | 100 | 27.5 | 15.3 | 46 | 31 | 0.779 | 34.1 | 55 | 0 | 20.1 | 32.5 | 1.1
106650.072 | 4050 | 8 | 1550 | 49.1 | 50 | 44.9 | 31.9 | 29.5 | 23 | 70 | 0.05 | 104 | 40 | 0.768 | 11.5 | 30.3 | 3.338 | 30.3 | 14.4 | 29.5 | 29.5 | 477.9 | 3.9 | 1.849 | 26.9 | 54 | 98.3 | 50 | 81.58 | 100 | 27.5 | 15.3 | 46 | 31 | 0.779 | 34.1 | 55 | 0 | 19.9 | 32.5 | 1.1
106680.072 | 4080 | 8 | 1551 | 49.8 | 50 | 45 | 31.9 | 29.5 | 23 | 70.1 | 0.051 | 104 | 39.9 | 0.767 | 11.5 | 30.2 | 3.347 | 30.2 | 14.4 | 29.4 | 29.5 | 477.9 | 3.9 | 1.857 | 26.9 | 54 | 98.3 | 50.01 | 81.14 | 100 | 27.5 | 15.3 | 46 | 31 | 0.784 | 34.1 | 55 | -16.1 | 19.9 | 32.5 | 1.1
106710.072 | 4110 | 8 | 1550 | 49.5 | 50 | 45 | 31.9 | 29.5 | 23 | 70 | 0.05 | 104 | 40 | 0.768 | 11.5 | 30.1 | 3.324 | 30.1 | 14.4 | 29.5 | 29.5 | 477.8 | 3.9 | 1.844 | 26.9 | 54 | 98.3 | 49.94 | 81.89 | 100 | 27.5 | 15.3 | 46 | 31 | 0.778 | 34.1 | 53 | -16.1 | 19.9 | 32.5 | 1.1
106740.072 | 4140 | 8 | 1551 | 52.2 | 50 | 45 | 32 | 29.7 | 23 | 70 | 0.049 | 104.1 | 40 | 0.768 | 11.5 | 30 | 3.433 | 30 | 14.4 | 29.5 | 29.7 | 477.7 | 4.1 | 1.959 | 26.9 | 55.4 | 98.3 | 50.15 | 81.3 | 99 | 27.5 | 15.7 | 46 | 31 | 0.781 | 34.9 | 54 | -16.1 | 20 | 32.5 | 1.1
106770.072 | 4170 | 8 | 1551 | 52.4 | 50 | 45.1 | 32 | 29.7 | 22.9 | 70 | 0.049 | 104.1 | 40 | 0.767 | 11.5 | 30 | 3.434 | 30 | 14.4 | 29.4 | 29.7 | 477.6 | 4.1 | 1.954 | 26.9 | 55.4 | 98.3 | 49.47 | 81.02 | 100 | 27.5 | 15.7 | 47 | 31 | 0.78 | 34.9 | 56 | 0 | 19.9 | 32.5 | 1.1
106800.072 | 4200 | 8 | 1549 | 49.5 | 50 | 45 | 32.1 | 29.7 | 23 | 70.1 | 0.051 | 103.9 | 39.9 | 0.766 | 11.5 | 30 | 3.329 | 30 | 14.4 | 29.3 | 29.7 | 477.3 | 3.9 | 1.844 | 26.9 | 54 | 98.3 | 49.53 | 81.81 | 100 | 27.5 | 15.3 | 46 | 31 | 0.78 | 33.7 | 53 | 0 | 19.9 | 32.6 | 1.1
106830.072 | 4230 | 8 | 1551 | 49.7 | 50 | 45 | 32.1 | 29.8 | 23 | 70 | 0.051 | 103.9 | 40 | 0.766 | 11.6 | 30.2 | 3.319 | 30.2 | 14.4 | 29.3 | 29.8 | 477.5 | 3.9 | 1.888 | 26.9 | 53.9 | 98.3 | 49.59 | 80.87 | 100 | 27.5 | 15.3 | 46 | 31 | 0.779 | 34.1 | 53 | -16.1 | 19.9 | 32.6 | 1.1
106860.072 | 4260 | 8 | 1550 | 49.4 | 50 | 45 | 32.1 | 29.8 | 23 | 70 | 0.051 | 104 | 39.9 | 0.767 | 11.6 | 30.1 | 3.325 | 30.1 | 14.4 | 29.4 | 29.8 | 477.4 | 3.9 | 1.86 | 26.9 | 54 | 98.3 | 49.56 | 81.04 | 98.5 | 27.5 | 15.7 | 46 | 31 | 0.783 | 33.7 | 55 | -16.1 | 20 | 32.7 | 1.1
106890.072 | 4290 | 8 | 1550 | 49.8 | 50 | 45 | 32 | 29.8 | 23 | 70 | 0.051 | 104 | 40 | 0.768 | 11.6 | 30.1 | 3.319 | 30.1 | 14.4 | 29.3 | 29.8 | 477.2 | 3.9 | 1.867 | 26.9 | 54 | 98.3 | 49.75 | 80.52 | 97.8 | 27.5 | 15.7 | 46 | 31 | 0.781 | 34.1 | 55 | 0 | 19.9 | 32.7 | 1.1
106920.072 | 4320 | 8 | 1551 | 49.6 | 50 | 45 | 32 | 29.8 | 23 | 70 | 0.051 | 104 | 40 | 0.767 | 11.6 | 30.1 | 3.349 | 30.1 | 14.4 | 29.3 | 29.8 | 477.4 | 3.9 | 1.886 | 26.9 | 53.9 | 98.3 | 49.47 | 81.57 | 100 | 27.5 | 15.7 | 46 | 31 | 0.777 | 33.7 | 55 | -16.1 | 20 | 32.7 | 1.1
106950.072 | 4350 | 8 | 1550 | 49.8 | 50 | 45 | 31.9 | 29.8 | 22.9 | 70 | 0.051 | 104 | 40 | 0.767 | 11.6 | 30.2 | 3.346 | 30.2 | 14.4 | 29.2 | 29.8 | 477.2 | 3.9 | 1.894 | 26.9 | 53.9 | 98.3 | 49.55 | 81.27 | 98.7 | 27.5 | 15.3 | 46 | 31 | 0.779 | 34.1 | 53 | -16.1 | 20 | 32.6 | 1.1
106980.072 | 4380 | 8 | 1550 | 49.3 | 50 | 45 | 31.8 | 29.7 | 23.1 | 70.1 | 0.05 | 104 | 40 | 0.768 | 11.6 | 30.3 | 3.328 | 30.3 | 14.4 | 29.2 | 29.7 | 477.3 | 3.9 | 1.899 | 26.9 | 53.9 | 98.3 | 49.91 | 81.13 | 100 | 27.5 | 15.7 | 46 | 31 | 0.781 | 33.7 | 55 | -16.1 | 20.1 | 32.5 | 1.1
107010.072 | 4410 | 8 | 1550 | 49.6 | 50 | 45 | 31.9 | 29.6 | 23.1 | 70 | 0.05 | 104 | 40 | 0.768 | 11.6 | 30.3 | 3.311 | 30.3 | 14.4 | 29.2 | 29.6 | 477.2 | 3.9 | 1.906 | 26.9 | 53.9 | 98.3 | 49.68 | 81.1 | 100 | 27.5 | 15.3 | 46 | 31 | 0.782 | 33.7 | 55 | -16.1 | 20 | 32.5 | 1.1
107040.072 | 4440 | 8 | 1549 | 52 | 50 | 45 | 31.9 | 29.5 | 23 | 70.1 | 0.048 | 104.1 | 40 | 0.768 | 11.5 | 30.3 | 3.443 | 30.3 | 14.4 | 29.2 | 29.5 | 477.1 | 4.1 | 2.017 | 26.9 | 55.4 | 98.3 | 49.85 | 81.34 | 100 | 27.5 | 15.7 | 46 | 31 | 0.781 | 34.9 | 56 | 0 | 20.1 | 32.5 | 1.1
107070.072 | 4470 | 8 | 1550 | 52.3 | 50 | 45.1 | 31.9 | 29.5 | 23.1 | 69.9 | 0.049 | 104.1 | 40 | 0.768 | 11.5 | 30.3 | 3.426 | 30.3 | 14.4 | 29.3 | 29.5 | 476.9 | 4.1 | 1.971 | 26.8 | 55.4 | 98.3 | 48.84 | 81.61 | 98.1 | 27.5 | 15.7 | 46 | 31 | 0.781 | 35.3 | 55 | 0 | 19.9 | 32.4 | 1.1
107100.072 | 4500 | 8 | 1549 | 49.4 | 50 | 45 | 32 | 29.5 | 23.1 | 70.1 | 0.05 | 103.9 | 39.9 | 0.766 | 11.5 | 30.3 | 3.32 | 30.3 | 14.4 | 29.3 | 29.5 | 476.7 | 3.9 | 1.884 | 26.9 | 54 | 98.3 | 49.36 | 81.41 | 100 | 27.5 | 15.3 | 46 | 31 | 0.78 | 34.1 | 53 | -16.1 | 19.9 | 32.5 | 1.1
107130.072 | 4530 | 8 | 1551 | 49.7 | 50 | 45 | 32 | 29.5 | 23.2 | 70 | 0.05 | 103.9 | 40 | 0.766 | 11.5 | 30.2 | 3.324 | 30.2 | 14.4 | 29.3 | 29.5 | 477 | 3.9 | 1.903 | 26.8 | 53.9 | 98.3 | 49.52 | 81.05 | 100 | 27.5 | 15.3 | 46 | 31 | 0.779 | 33.7 | 55 | -16.1 | 19.9 | 32.4 | 1.1
107160.072 | 4560 | 8 | 1551 | 49.4 | 50 | 45 | 32 | 29.4 | 23.2 | 69.9 | 0.05 | 104 | 40 | 0.768 | 11.5 | 30.2 | 3.333 | 30.2 | 14.4 | 29.3 | 29.4 | 477 | 3.9 | 1.91 | 26.8 | 53.9 | 98.3 | 49.37 | 81.67 | 100 | 27.5 | 15.3 | 46 | 31 | 0.781 | 33.7 | 53 | -16.1 | 20 | 32.4 | 1.1
107190.072 | 4590 | 8 | 1550 | 49 | 50 | 45 | 32.1 | 29.5 | 23.2 | 70 | 0.049 | 104 | 40 | 0.768 | 11.5 | 30.2 | 3.31 | 30.2 | 14.4 | 29.3 | 29.5 | 477 | 3.9 | 1.905 | 26.8 | 53.9 | 98.3 | 49.21 | 80.91 | 100 | 27.5 | 15.3 | 46 | 31 | 0.777 | 33.7 | 53 | 0 | 20 | 32.4 | 1.1
107220.072 | 4620 | 8 | 1549 | 49.4 | 50 | 45 | 32.3 | 29.5 | 23 | 69.9 | 0.048 | 104 | 40.1 | 0.768 | 11.5 | 30.2 | 3.342 | 30.2 | 14.4 | 29.3 | 29.5 | 476.8 | 3.9 | 1.889 | 26.8 | 53.9 | 98.3 | 49.31 | 81.05 | 100 | 27.5 | 15.3 | 46 | 31 | 0.779 | 34.1 | 55 | -16.1 | 20 | 32.5 | 1.1
107250.072 | 4650 | 8 | 1551 | 49.3 | 50 | 45 | 32.3 | 29.5 | 22.9 | 70 | 0.05 | 104 | 40 | 0.767 | 11.5 | 30.1 | 3.337 | 30.1 | 14.4 | 29.3 | 29.5 | 477 | 3.9 | 1.892 | 26.8 | 53.9 | 98.3 | 49.71 | 80.67 | 100 | 27.5 | 15.7 | 46 | 31 | 0.778 | 33.7 | 55 | -16.1 | 19.9 | 32.4 | 1.1
107280.072 | 4680 | 8 | 1549 | 49.5 | 50 | 45 | 32.2 | 29.5 | 23 | 70 | 0.05 | 104 | 40.1 | 0.769 | 11.5 | 30.1 | 3.328 | 30.1 | 14.4 | 29.3 | 29.5 | 476.7 | 4 | 1.909 | 26.8 | 53.9 | 98.3 | 49.77 | 80.72 | 100 | 27.5 | 15.3 | 46 | 31 | 0.782 | 33.7 | 55 | 0 | 19.9 | 32.5 | 1.1
107310.072 | 4710 | 8 | 1550 | 49.5 | 50 | 44.9 | 32.1 | 29.6 | 22.9 | 70 | 0.05 | 104 | 40 | 0.768 | 11.5 | 30.2 | 3.339 | 30.2 | 14.4 | 29.3 | 29.6 | 476.8 | 4 | 1.887 | 26.8 | 53.9 | 98.3 | 49.78 | 82.18 | 100 | 27.5 | 15.3 | 46 | 31 | 0.781 | 33.7 | 55 | 0 | 19.9 | 32.5 | 1.1
107340.072 | 4740 | 8 | 1551 | 49.8 | 50 | 44.9 | 32 | 29.5 | 22.9 | 70.1 | 0.05 | 104 | 40.1 | 0.768 | 11.5 | 30.2 | 3.345 | 30.2 | 14.4 | 29.3 | 29.5 | 476.8 | 4 | 1.866 | 26.8 | 53.9 | 98.3 | 49.53 | 82.13 | 100 | 27.5 | 15.3 | 46 | 31 | 0.777 | 34.1 | 53 | 0 | 20 | 32.5 | 1.1
107370.072 | 4770 | 8 | 1553 | 52.4 | 50 | 45 | 31.9 | 29.5 | 23 | 69.9 | 0.049 | 104.2 | 40.1 | 0.767 | 11.5 | 30.2 | 3.439 | 30.2 | 14.4 | 29.3 | 29.5 | 476.9 | 4.2 | 1.971 | 26.8 | 55.3 | 98.3 | 49.45 | 81.55 | 100 | 27.5 | 15.7 | 46 | 31 | 0.782 | 34.9 | 56 | -16.1 | 19.9 | 32.5 | 1.1
107400.072 | 4800 | 8 | 1550 | 52.7 | 50 | 45 | 31.9 | 29.6 | 22.9 | 70 | 0.049 | 104 | 40.1 | 0.766 | 11.5 | 30.2 | 3.438 | 30.2 | 14.4 | 29.3 | 29.6 | 476.4 | 4.2 | 1.954 | 26.8 | 55.4 | 98.3 | 49.55 | 80.53 | 100 | 27.5 | 15.7 | 46 | 31 | 0.781 | 35.3 | 56 | 0 | 20.1 | 32.5 | 1.1
107430.072 | 4830 | 8 | 1549 | 49.8 | 50 | 45 | 31.8 | 29.6 | 23 | 70 | 0.051 | 104 | 40 | 0.767 | 11.5 | 30.3 | 3.335 | 30.3 | 14.4 | 29.3 | 29.6 | 476.2 | 4 | 1.865 | 26.8 | 53.9 | 98.3 | 49.9 | 80.82 | 100 | 27.5 | 15.7 | 46 | 31 | 0.785 | 34.1 | 55 | -16.1 | 20 | 32.5 | 1.1
107460.072 | 4860 | 8 | 1550 | 50 | 50 | 45 | 31.8 | 29.7 | 22.9 | 70 | 0.051 | 104 | 40.1 | 0.767 | 11.5 | 30.4 | 3.312 | 30.4 | 14.4 | 29.3 | 29.7 | 476.3 | 4 | 1.888 | 26.9 | 53.9 | 98.3 | 49.76 | 81.2 | 100 | 27.5 | 15.3 | 46 | 31 | 0.781 | 34.1 | 53 | -16.1 | 19.9 | 32.5 | 1.1
107490.072 | 4890 | 8 | 1550 | 50.2 | 50 | 45 | 31.9 | 29.6 | 23 | 69.9 | 0.052 | 104 | 40 | 0.768 | 11.5 | 30.3 | 3.327 | 30.3 | 14.4 | 29.3 | 29.6 | 476.3 | 4 | 1.913 | 26.9 | 53.9 | 98.3 | 50.2 | 81.67 | 100 | 27.5 | 15.3 | 46 | 31 | 0.783 | 33.7 | 55 | -16.1 | 19.9 | 32.5 | 1.1
107520.072 | 4920 | 8 | 1550 | 50.1 | 50 | 45 | 31.9 | 29.6 | 22.9 | 70 | 0.051 | 104 | 40.1 | 0.768 | 11.5 | 30.1 | 3.32 | 30.1 | 14.4 | 29.3 | 29.6 | 476.3 | 4 | 1.9 | 26.9 | 53.9 | 98.3 | 49.42 | 81.44 | 100 | 27.5 | 15.3 | 46 | 31 | 0.783 | 33.7 | 53 | 0 | 20.1 | 32.5 | 1.1
107550.072 | 4950 | 8 | 1550 | 49.9 | 50 | 45 | 32 | 29.7 | 22.9 | 70 | 0.051 | 104 | 40.1 | 0.766 | 11.5 | 30.2 | 3.329 | 30.2 | 14.4 | 29.4 | 29.7 | 476.1 | 4 | 1.9 | 26.9 | 53.9 | 98.3 | 49.46 | 81.66 | 97.5 | 27.5 | 15.3 | 46 | 31 | 0.778 | 33.7 | 55 | 0 | 19.9 | 32.6 | 1.1
107580.072 | 4980 | 8 | 1551 | 49.7 | 50 | 45 | 32 | 29.8 | 22.9 | 69.9 | 0.05 | 104 | 40 | 0.767 | 11.5 | 30.2 | 3.336 | 30.2 | 14.4 | 29.3 | 29.8 | 476.1 | 4 | 1.917 | 26.9 | 53.9 | 98.3 | 49.93 | 80.39 | 94.9 | 27.5 | 15.3 | 46 | 31 | 0.781 | 33.7 | 53 | 0 | 20 | 32.6 | 1.1
107610.072 | 5010 | 8 | 1550 | 50.1 | 50 | 45 | 32 | 29.7 | 22.9 | 70 | 0.05 | 104 | 40.1 | 0.768 | 11.5 | 30.3 | 3.327 | 30.3 | 14.4 | 29.3 | 29.7 | 476.1 | 4 | 1.981 | 26.9 | 53.9 | 98.3 | 49.74 | 80.72 | 100 | 27.5 | 15.7 | 46 | 31 | 0.782 | 33.7 | 55 | 0 | 19.9 | 32.6 | 1.1
107640.072 | 5040 | 8 | 1549 | 49.5 | 50 | 45 | 32 | 29.8 | 23 | 70.1 | 0.05 | 104 | 40 | 0.769 | 11.5 | 30.1 | 3.332 | 30.1 | 14.4 | 29.3 | 29.8 | 476 | 4 | 1.969 | 26.8 | 53.9 | 98.3 | 49.56 | 81.08 | 96.4 | 27.5 | 15.7 | 46 | 31 | 0.78 | 33.7 | 55 | 0 | 19.9 | 32.6 | 1.1
107670.072 | 5070 | 8 | 1550 | 49.8 | 50 | 45 | 32 | 29.9 | 23.1 | 70 | 0.05 | 104 | 40 | 0.768 | 11.5 | 30.1 | 3.317 | 30.1 | 14.4 | 29.3 | 29.9 | 476 | 4 | 2.002 | 26.8 | 53.9 | 98.3 | 49.7 | 81.32 | 95.3 | 27.5 | 15.3 | 46 | 31 | 0.78 | 33.7 | 53 | -16.1 | 19.9 | 32.7 | 1.1
107700.072 | 5100 | 8 | 1548 | 49.4 | 50 | 44.9 | 32 | 29.8 | 23.1 | 69.9 | 0.051 | 104 | 40 | 0.766 | 11.5 | 30.2 | 3.328 | 30.2 | 14.4 | 29.3 | 29.8 | 475.8 | 4 | 1.977 | 26.8 | 53.9 | 98.3 | 49.98 | 80.86 | 99.1 | 27.5 | 15.3 | 46 | 31 | 0.781 | 33.7 | 55 | -16.1 | 20.1 | 32.7 | 1.1
107730.072 | 5130 | 8 | 1550 | 50.2 | 50 | 44.9 | 31.9 | 29.8 | 23 | 70 | 0.052 | 104 | 40 | 0.767 | 11.5 | 30.3 | 3.325 | 30.3 | 14.4 | 29.3 | 29.8 | 475.9 | 4 | 1.971 | 26.8 | 53.9 | 98.3 | 49.89 | 80.79 | 100 | 27.5 | 15.3 | 46 | 31 | 0.783 | 33.7 | 55 | 0 | 19.9 | 32.6 | 1.1
107760.072 | 5160 | 8 | 1549 | 49.7 | 50 | 44.9 | 31.9 | 29.7 | 23.2 | 70 | 0.05 | 104 | 40.1 | 0.768 | 11.5 | 30.2 | 3.324 | 30.2 | 14.4 | 29.3 | 29.7 | 475.8 | 4 | 1.993 | 26.8 | 53.9 | 98.3 | 50.5 | 81.09 | 100 | 27.5 | 15.7 | 46 | 31 | 0.78 | 34.1 | 53 | 0 | 20 | 32.5 | 1.1
107790.072 | 5190 | 8 | 1550 | 50.1 | 50 | 44.9 | 31.9 | 29.6 | 23 | 70 | 0.05 | 104 | 40 | 0.768 | 11.5 | 30.2 | 3.324 | 30.2 | 14.4 | 29.4 | 29.6 | 475.9 | 4 | 1.956 | 26.9 | 53.9 | 98.3 | 50.37 | 82.38 | 96.4 | 27.5 | 15.3 | 46 | 31 | 0.781 | 33.7 | 55 | -16.1 | 19.9 | 32.5 | 1.1
107820.072 | 5220 | 8 | 1550 | 49.9 | 50 | 44.9 | 31.9 | 29.5 | 23 | 70.1 | 0.05 | 104 | 40 | 0.768 | 11.5 | 30 | 3.319 | 30 | 14.4 | 29.4 | 29.5 | 475.8 | 4 | 1.971 | 26.8 | 53.9 | 98.3 | 50.41 | 81.3 | 100 | 27.5 | 15.7 | 46 | 31 | 0.782 | 34.1 | 55 | -16.1 | 20 | 32.5 | 1.1
107850.072 | 5250 | 8 | 1549 | 49.4 | 50 | 44.9 | 32 | 29.5 | 23 | 69.9 | 0.05 | 104 | 40 | 0.767 | 11.5 | 30.1 | 3.337 | 30.1 | 14.4 | 29.4 | 29.5 | 475.9 | 4 | 1.981 | 26.8 | 53.9 | 98.3 | 50.51 | 82.37 | 100 | 27.5 | 15.7 | 46 | 31 | 0.782 | 33.7 | 53 | -16.1 | 20 | 32.4 | 1.1
107880.072 | 5280 | 8 | 1550 | 49.8 | 50 | 45 | 32 | 29.4 | 23 | 70 | 0.05 | 104 | 40 | 0.767 | 11.5 | 30 | 3.345 | 30 | 14.4 | 29.3 | 29.4 | 475.7 | 4 | 2.022 | 26.8 | 53.9 | 98.3 | 50.45 | 80.95 | 100 | 27.5 | 15.3 | 46 | 31 | 0.779 | 33.7 | 55 | 0 | 20 | 32.4 | 1.1
107910.072 | 5310 | 8 | 1549 | 49.6 | 50 | 45 | 32.1 | 29.4 | 23 | 70 | 0.05 | 104 | 40.1 | 0.768 | 11.5 | 30.2 | 3.333 | 30.2 | 14.4 | 29.3 | 29.4 | 475.6 | 4 | 2.037 | 26.8 | 53.9 | 98.3 | 50.54 | 81.78 | 100 | 27.5 | 15.3 | 46 | 31 | 0.781 | 33.7 | 55 | -16.1 | 19.9 | 32.4 | 1.1
107940.072 | 5340 | 8 | 1559 | 52.4 | 50 | 45 | 32.2 | 29.4 | 23 | 70 | 0.047 | 104.2 | 40.1 | 0.768 | 11.5 | 30.2 | 3.472 | 30.2 | 14.4 | 29.3 | 29.4 | 476.3 | 4.2 | 2.146 | 26.8 | 55.2 | 98.3 | 50.37 | 80.8 | 97.1 | 27.5 | 15.7 | 46 | 31 | 0.779 | 34.9 | 56 | 0 | 19.9 | 32.4 | 1.1
107970.072 | 5370 | 8 | 1549 | 52 | 50 | 45.1 | 32.1 | 29.4 | 22.9 | 70.1 | 0.047 | 104.1 | 40 | 0.768 | 11.5 | 30.2 | 3.438 | 30.2 | 14.4 | 29.2 | 29.4 | 475.4 | 4.2 | 2.156 | 26.8 | 55.4 | 98.3 | 49.95 | 81.89 | 100 | 27.5 | 15.7 | 46 | 31 | 0.783 | 34.9 | 56 | -16.1 | 19.9 | 32.4 | 1.1
108000.072 | 5400 | 8 | 1548 | 49.7 | 50 | 45 | 32.2 | 29.4 | 22.9 | 70 | 0.047 | 103.9 | 39.9 | 0.767 | 11.5 | 30.1 | 3.312 | 30.1 | 14.4 | 29.2 | 29.4 | 475.2 | 4 | 2.072 | 26.8 | 54 | 98.3 | 50.82 | 81.57 | 100 | 27.5 | 15.3 | 46 | 31 | 0.784 | 34.1 | 55 | 0 | 20 | 32.4 | 1.1
108030.072 | 5430 | 8 | 1551 | 50 | 50 | 45 | 32.3 | 29.4 | 22.8 | 69.9 | 0.05 | 103.9 | 40 | 0.767 | 11.5 | 30.3 | 3.33 | 30.3 | 14.4 | 29.3 | 29.4 | 475.5 | 4 | 2.049 | 26.8 | 53.9 | 98.3 | 50.21 | 81.04 | 100 | 27.5 | 15.3 | 46 | 31 | 0.781 | 33.7 | 55 | -16.1 | 20 | 32.3 | 1.1
108060.072 | 5460 | 8 | 1550 | 49.7 | 50 | 45 | 32.2 | 29.3 | 22.9 | 70 | 0.05 | 104 | 39.9 | 0.767 | 11.5 | 30.3 | 3.329 | 30.3 | 14.4 | 29.3 | 29.3 | 475.3 | 4 | 2.098 | 26.8 | 53.9 | 98.3 | 50.23 | 80.71 | 100 | 27.5 | 15.3 | 46 | 31 | 0.781 | 33.7 | 53 | -16.1 | 20 | 32.4 | 1.1
108090.072 | 5490 | 8 | 1550 | 49.9 | 50 | 45 | 32.1 | 29.4 | 23.1 | 70 | 0.05 | 104 | 39.9 | 0.767 | 11.5 | 30.4 | 3.323 | 30.4 | 14.4 | 29.3 | 29.4 | 475.4 | 4 | 2.093 | 26.8 | 53.9 | 98.3 | 50.16 | 80.95 | 100 | 27.5 | 15.3 | 47 | 31 | 0.784 | 33.7 | 53 | -16.1 | 19.9 | 32.3 | 1.1
108120.072 | 5520 | 8 | 1550 | 49.4 | 50 | 45 | 32 | 29.4 | 23 | 69.9 | 0.051 | 104 | 39.9 | 0.767 | 11.5 | 30.5 | 3.305 | 30.5 | 14.4 | 29.3 | 29.4 | 475.2 | 4 | 2.087 | 26.8 | 53.9 | 98.3 | 50.26 | 82.4 | 100 | 27.5 | 15.3 | 47 | 31 | 0.78 | 33.7 | 53 | -16.1 | 20 | 32.4 | 1.1
108150.072 | 5550 | 8 | 1550 | 49.4 | 50 | 45 | 31.9 | 29.3 | 23.1 | 70 | 0.05 | 104 | 39.9 | 0.767 | 11.5 | 30.4 | 3.326 | 30.4 | 14.4 | 29.3 | 29.3 | 475.1 | 4 | 2.106 | 26.8 | 53.9 | 98.3 | 49.87 | 81.64 | 100 | 27.5 | 15.3 | 46 | 31 | 0.78 | 34.1 | 55 | 0 | 19.9 | 32.4 | 1.1
108180.072 | 5580 | 8 | 1551 | 49.3 | 50 | 45 | 31.9 | 29.5 | 23 | 70 | 0.05 | 104 | 39.9 | 0.766 | 11.5 | 30.2 | 3.337 | 30.2 | 14.4 | 29.2 | 29.5 | 475.1 | 4 | 2.125 | 26.8 | 53.9 | 98.3 | 49.96 | 81.48 | 97.3 | 27.5 | 15.3 | 46 | 31 | 0.778 | 34.1 | 55 | -16.1 | 20 | 32.4 | 1.1
108210.072 | 5610 | 8 | 1550 | 49.9 | 50 | 45 | 31.8 | 29.5 | 23 | 70 | 0.05 | 104 | 39.9 | 0.768 | 11.6 | 30.1 | 3.325 | 30.1 | 14.4 | 29.2 | 29.5 | 475 | 4 | 2.154 | 26.8 | 53.9 | 98.3 | 50.7 | 81.79 | 100 | 27.5 | 15.7 | 47 | 31 | 0.781 | 33.7 | 55 | -16.1 | 19.9 | 32.4 | 1.1
108240.072 | 5640 | 8 | 1549 | 49.2 | 50 | 45 | 31.8 | 29.5 | 22.9 | 70 | 0.05 | 104 | 39.9 | 0.766 | 11.6 | 30.1 | 3.322 | 30.1 | 14.4 | 29.2 | 29.5 | 475 | 4 | 2.149 | 26.8 | 54 | 98.3 | 50.05 | 82.09 | 100 | 27.5 | 15.3 | 46 | 31 | 0.78 | 34.1 | 53 | 0 | 20.1 | 32.5 | 1.1
108270.072 | 5670 | 8 | 1551 | 49.8 | 50 | 45 | 31.8 | 29.5 | 22.9 | 70.1 | 0.05 | 104 | 39.9 | 0.768 | 11.6 | 30.1 | 3.333 | 30.1 | 14.4 | 29.2 | 29.5 | 475.1 | 4 | 2.179 | 26.8 | 53.9 | 98.3 | 50.12 | 82.18 | 100 | 27.5 | 15.7 | 46 | 31 | 0.781 | 34.1 | 53 | 0 | 19.9 | 32.5 | 1.1
108300.072 | 5700 | 8 | 1549 | 49.1 | 50 | 45 | 31.9 | 29.5 | 23 | 69.9 | 0.05 | 104 | 39.9 | 0.768 | 11.5 | 30.1 | 3.327 | 30.1 | 14.4 | 29.1 | 29.5 | 475 | 4 | 2.256 | 26.8 | 53.9 | 98.3 | 50.17 | 82.03 | 100 | 27.5 | 15.3 | 46 | 31 | 0.779 | 34.1 | 55 | 0 | 20.1 | 32.5 | 1.1
108330.072 | 5730 | 8 | 1562 | 52.5 | 50 | 45 | 31.9 | 29.6 | 23 | 70 | 0.049 | 104.3 | 40 | 0.767 | 11.5 | 30.2 | 3.475 | 30.2 | 14.4 | 29.2 | 29.6 | 476.2 | 4.2 | 2.348 | 26.8 | 55.2 | 98.3 | 49.89 | 81.93 | 100 | 27.5 | 15.7 | 46 | 31 | 0.779 | 34.9 | 54 | 0 | 20 | 32.5 | 1.1
108360.072 | 5760 | 8 | 1550 | 52.4 | 50 | 45.1 | 32 | 29.6 | 23 | 70.1 | 0.049 | 104.1 | 40 | 0.768 | 11.5 | 30.1 | 3.438 | 30.1 | 14.4 | 29.2 | 29.6 | 475 | 4.2 | 2.352 | 26.8 | 55.4 | 98.3 | 50.42 | 81.43 | 100 | 27.5 | 15.7 | 47 | 31 | 0.784 | 34.9 | 54 | -16.1 | 20 | 32.5 | 1.1
108390.072 | 5790 | 8 | 1549 | 49.9 | 50 | 45 | 32 | 29.6 | 23 | 70 | 0.051 | 103.9 | 39.9 | 0.768 | 11.5 | 30 | 3.33 | 30 | 14.4 | 29.2 | 29.6 | 474.8 | 4 | 2.236 | 26.8 | 54 | 98.3 | 49.8 | 81.58 | 100 | 27.5 | 15.7 | 47 | 31 | 0.782 | 34.1 | 55 | -16.1 | 19.9 | 32.5 | 1.1
108420.072 | 5820 | 8 | 1550 | 49.9 | 50 | 45 | 32 | 29.7 | 23.1 | 70 | 0.05 | 103.9 | 40 | 0.768 | 11.5 | 30.1 | 3.321 | 30.1 | 14.4 | 29.2 | 29.7 | 474.8 | 4 | 2.288 | 26.8 | 54.1 | 98.3 | 50.03 | 81.64 | 98.9 | 27.5 | 15.3 | 46 | 31 | 0.779 | 34.1 | 53 | 0 | 20 | 32.6 | 1.1
108450.072 | 5850 | 8 | 1549 | 50.3 | 50 | 45 | 32.1 | 29.7 | 23 | 70 | 0.051 | 104 | 40 | 0.769 | 11.5 | 30.1 | 3.314 | 30.1 | 14.4 | 29.2 | 29.7 | 474.8 | 4 | 2.299 | 26.8 | 54 | 98.3 | 49.82 | 81.59 | 99.6 | 27.5 | 15.7 | 46 | 31 | 0.781 | 34.1 | 55 | 0 | 19.9 | 32.6 | 1.1
108480.072 | 5880 | 8 | 1550 | 50.2 | 50 | 45 | 32.1 | 29.7 | 23 | 70 | 0.052 | 104 | 40.1 | 0.766 | 11.5 | 30 | 3.345 | 30 | 14.4 | 29.2 | 29.7 | 474.9 | 4 | 2.39 | 26.8 | 54 | 98.3 | 49.75 | 80.86 | 100 | 27.5 | 15.7 | 46 | 31 | 0.782 | 34.1 | 55 | -16.1 | 20.1 | 32.6 | 1.1
108510.072 | 5910 | 8 | 1549 | 49.7 | 50 | 45 | 32 | 29.7 | 22.9 | 70 | 0.051 | 104 | 40 | 0.766 | 11.5 | 29.9 | 3.346 | 29.9 | 14.4 | 29.2 | 29.7 | 474.8 | 4 | 2.361 | 26.8 | 54.1 | 98.3 | 50.03 | 81.51 | 100 | 27.5 | 15.7 | 46 | 31 | 0.783 | 34.1 | 53 | 0 | 20.1 | 32.7 | 1.1
108540.072 | 5940 | 8 | 1549 | 49.5 | 50 | 45 | 31.9 | 29.8 | 23 | 70.1 | 0.051 | 104 | 40 | 0.768 | 11.5 | 30.1 | 3.342 | 30.1 | 14.4 | 29.2 | 29.8 | 474.7 | 4.1 | 2.338 | 26.8 | 54.1 | 98.3 | 49.91 | 81.36 | 100 | 27.5 | 15.3 | 46 | 31 | 0.78 | 34.1 | 53 | -16.1 | 20 | 32.7 | 1.1
108570.072 | 5970 | 8 | 1550 | 50.2 | 50 | 45 | 31.9 | 29.8 | 23.1 | 70 | 0.05 | 104 | 40 | 0.768 | 11.5 | 30.2 | 3.328 | 30.2 | 14.4 | 29.2 | 29.8 | 474.7 | 4 | 2.372 | 26.8 | 54 | 98.3 | 50.58 | 81.75 | 100 | 27.5 | 15.7 | 46 | 31 | 0.781 | 34.1 | 53 | -16.1 | 19.9 | 32.7 | 1.1
108600.072 | 6000 | 8 | 1551 | 49.9 | 50 | 45 | 31.9 | 29.8 | 22.9 | 69.9 | 0.05 | 104 | 40 | 0.768 | 11.5 | 30.2 | 3.334 | 30.2 | 14.4 | 29.2 | 29.8 | 475.1 | 4 | 2.369 | 26.8 | 54 | 98.3 | 50.02 | 82.9 | 100 | 27.5 | 15.3 | 46 | 31 | 0.78 | 34.1 | 55 | 0 | 20.1 | 32.7 | 1.1
108630.072 | 6030 | 8 | 1550 | 49.9 | 50 | 45 | 32 | 29.7 | 22.9 | 70.1 | 0.049 | 104 | 40 | 0.767 | 11.5 | 30.2 | 3.334 | 30.2 | 14.4 | 29.1 | 29.7 | 474.9 | 4.1 | 2.41 | 26.8 | 54.1 | 98.3 | 50.19 | 81.4 | 97.5 | 27.5 | 15.7 | 46 | 31 | 0.779 | 34.1 | 53 | -16.1 | 19.9 | 32.7 | 1.1
108660.072 | 6060 | 8 | 1550 | 49.7 | 50 | 45 | 32.1 | 29.7 | 23 | 70 | 0.049 | 104 | 40 | 0.767 | 11.5 | 30.2 | 3.333 | 30.2 | 14.4 | 29.1 | 29.7 | 474.9 | 4.1 | 2.443 | 26.8 | 54 | 98.3 | 50.33 | 82.48 | 100 | 27.5 | 15.3 | 46 | 31 | 0.78 | 34.1 | 55 | 0 | 19.9 | 32.6 | 1.1
108690.072 | 6090 | 8 | 1551 | 49.6 | 50 | 45 | 32.1 | 29.6 | 23 | 70 | 0.049 | 104 | 40 | 0.767 | 11.5 | 30.2 | 3.369 | 30.2 | 14.4 | 29.2 | 29.6 | 474.9 | 4 | 2.419 | 26.8 | 54 | 98.3 | 49.97 | 81.85 | 100 | 27.5 | 15.7 | 46 | 31 | 0.783 | 34.1 | 55 | 0 | 20 | 32.5 | 1.1
108720.072 | 6120 | 8 | 1550 | 49.7 | 50 | 44.9 | 32.1 | 29.6 | 23 | 70.1 | 0.049 | 104 | 40 | 0.768 | 11.5 | 30.1 | 3.32 | 30.1 | 14.4 | 29.2 | 29.6 | 474.7 | 4 | 2.443 | 26.8 | 54.1 | 98.3 | 50.27 | 82.89 | 100 | 27.5 | 15.3 | 46 | 31 | 0.78 | 34.1 | 53 | 0 | 19.9 | 32.5 | 1.1
108750.072 | 6150 | 8 | 1551 | 50.3 | 50 | 44.9 | 32.2 | 29.5 | 23 | 69.9 | 0.048 | 104 | 40 | 0.768 | 11.5 | 30 | 3.328 | 30 | 14.4 | 29.2 | 29.5 | 474.8 | 4.1 | 2.386 | 26.8 | 54 | 98.3 | 50.81 | 81.94 | 100 | 27.5 | 15.7 | 46 | 31 | 0.778 | 34.1 | 53 | 0 | 19.9 | 32.5 | 1.1
108780.072 | 6180 | 8 | 1549 | 49.8 | 50 | 45 | 32.2 | 29.5 | 22.9 | 70 | 0.048 | 104 | 40 | 0.767 | 11.5 | 30.2 | 3.323 | 30.2 | 14.4 | 29.2 | 29.5 | 474.5 | 4.1 | 2.408 | 26.8 | 54.1 | 98.3 | 50.8 | 84.44 | 98.8 | 27.5 | 15.3 | 46 | 31 | 0.781 | 34.1 | 53 | 0 | 20 | 32.5 | 1.1
108810.072 | 6210 | 8 | 1550 | 49.6 | 50 | 44.9 | 32.2 | 29.5 | 22.9 | 70 | 0.05 | 104 | 40 | 0.766 | 11.5 | 30.2 | 3.339 | 30.2 | 14.4 | 29.2 | 29.5 | 474.6 | 4 | 2.475 | 26.8 | 54 | 98.3 | 50.46 | 82.81 | 100 | 27.5 | 15.3 | 46 | 31 | 0.785 | 34.1 | 53 | 0 | 19.9 | 32.4 | 1.1
108840.072 | 6240 | 8 | 1549 | 49.7 | 50 | 44.9 | 32.1 | 29.5 | 23 | 70.1 | 0.05 | 104 | 40 | 0.768 | 11.5 | 30.2 | 3.325 | 30.2 | 14.4 | 29.2 | 29.5 | 474.4 | 4.1 | 2.517 | 26.8 | 54 | 98.3 | 50.92 | 82.23 | 100 | 27.5 | 15.3 | 46 | 31 | 0.782 | 34.1 | 55 | -16.1 | 20 | 32.5 | 1.1
108870.072 | 6270 | 8 | 1550 | 49.9 | 50 | 44.9 | 32 | 29.5 | 23 | 70 | 0.05 | 104 | 40 | 0.768 | 11.5 | 30.1 | 3.32 | 30.1 | 14.4 | 29.1 | 29.5 | 474.5 | 4 | 2.527 | 26.8 | 54 | 98.3 | 50.72 | 83.74 | 97 | 27.5 | 15.3 | 46 | 31 | 0.782 | 34.1 | 55 | 0 | 19.9 | 32.5 | 1.1
108900.072 | 6300 | 8 | 1550 | 50 | 50 | 44.9 | 31.9 | 29.4 | 23 | 69.9 | 0.05 | 104 | 40 | 0.768 | 11.5 | 30.1 | 3.335 | 30.1 | 14.4 | 29.1 | 29.4 | 474.6 | 4 | 2.515 | 26.8 | 54 | 98.3 | 50.6 | 82.44 | 100 | 27.5 | 15.7 | 46 | 31 | 0.781 | 34.1 | 53 | 0 | 19.9 | 32.4 | 1.1
108930.072 | 6330 | 8 | 1550 | 50 | 50 | 44.9 | 31.8 | 29.5 | 23 | 70.1 | 0.051 | 104 | 40 | 0.768 | 11.5 | 30.1 | 3.327 | 30.1 | 14.4 | 29.2 | 29.5 | 474.5 | 4.1 | 2.582 | 26.8 | 54 | 98.3 | 51.14 | 82.5 | 100 | 27.5 | 15.3 | 46 | 31 | 0.782 | 34.1 | 55 | -16.1 | 20 | 32.4 | 1.1
108960.072 | 6360 | 8 | 1550 | 49.8 | 50 | 45 | 31.8 | 29.5 | 23 | 70 | 0.05 | 104 | 40 | 0.766 | 11.5 | 30.2 | 3.331 | 30.2 | 14.4 | 29.2 | 29.5 | 474.4 | 4.1 | 2.54 | 26.8 | 54 | 98.3 | 50.94 | 81.76 | 100 | 27.5 | 15.7 | 46 | 31 | 0.778 | 34.1 | 53 | 0 | 20 | 32.4 | 1.1
108990.072 | 6390 | 8 | 1550 | 49.8 | 50 | 44.9 | 31.8 | 29.4 | 23 | 69.9 | 0.05 | 104 | 40 | 0.768 | 11.5 | 30.2 | 3.346 | 30.2 | 14.4 | 29.2 | 29.4 | 474.4 | 4 | 2.487 | 26.8 | 54 | 98.3 | 51.3 | 83.21 | 100 | 27.5 | 15.7 | 46 | 31 | 0.781 | 34.1 | 53 | 0 | 19.9 | 32.4 | 1.1
109020.072 | 6420 | 8 | 1551 | 50.1 | 50 | 45 | 31.9 | 29.5 | 23 | 70 | 0.05 | 104 | 40 | 0.767 | 11.5 | 30.2 | 3.334 | 30.2 | 14.4 | 29.2 | 29.5 | 474.4 | 4.1 | 2.523 | 26.8 | 54 | 98.3 | 51.34 | 82.16 | 100 | 27.5 | 15.3 | 46 | 31 | 0.783 | 34.1 | 53 | 0 | 20 | 32.5 | 1.1
109050.072 | 6450 | 8 | 1551 | 50.1 | 50 | 45 | 31.8 | 29.4 | 23 | 70 | 0.05 | 104 | 40 | 0.767 | 11.6 | 30.2 | 3.327 | 30.2 | 14.4 | 29.3 | 29.4 | 474.5 | 4.1 | 2.63 | 26.8 | 54 | 98.3 | 51.21 | 83.46 | 100 | 27.5 | 15.3 | 46 | 31 | 0.78 | 34.1 | 53 | 0 | 20 | 32.4 | 1.1
109080.072 | 6480 | 8 | 1551 | 50.1 | 50 | 45 | 31.9 | 29.5 | 23 | 70 | 0.051 | 104 | 40 | 0.768 | 11.6 | 30.2 | 3.324 | 30.2 | 14.4 | 29.3 | 29.5 | 474.4 | 4.1 | 2.597 | 26.8 | 54 | 98.3 | 51.33 | 83.7 | 100 | 27.5 | 15.3 | 46 | 31 | 0.779 | 34.1 | 55 | -16.1 | 19.9 | 32.5 | 1.1
109110.072 | 6510 | 8 | 1549 | 49.5 | 50 | 45 | 32 | 29.5 | 23 | 70 | 0.05 | 104 | 40 | 0.766 | 11.6 | 30.2 | 3.328 | 30.2 | 14.4 | 29.2 | 29.5 | 474.2 | 4.1 | 2.648 | 26.8 | 54.1 | 98.3 | 51.17 | 82.67 | 100 | 27.5 | 15.7 | 46 | 31 | 0.778 | 34.1 | 53 | 0 | 19.9 | 32.5 | 1.1
109140.072 | 6540 | 8 | 1551 | 50.2 | 50 | 45 | 32.1 | 29.5 | 23.1 | 70 | 0.051 | 104 | 40 | 0.766 | 11.6 | 30.2 | 3.351 | 30.2 | 14.4 | 29.2 | 29.5 | 474.3 | 4 | 2.64 | 26.8 | 54 | 98.3 | 50.96 | 83.47 | 100 | 27.5 | 15.7 | 46 | 31 | 0.782 | 34.1 | 55 | 0 | 20.1 | 32.5 | 1.1
109170.072 | 6570 | 8 | 1550 | 50.1 | 50 | 45 | 32.1 | 29.5 | 23 | 69.9 | 0.051 | 104 | 40 | 0.767 | 11.6 | 30.3 | 3.331 | 30.3 | 14.4 | 29.2 | 29.5 | 474.2 | 4.1 | 2.659 | 26.8 | 54 | 98.3 | 51.03 | 82.96 | 93 | 27.5 | 15.7 | 46 | 31 | 0.781 | 34.1 | 53 | 0 | 19.9 | 32.5 | 1.1
109200.072 | 6600 | 8 | 1558 | 52.8 | 50 | 45 | 32.1 | 29.6 | 23 | 70.1 | 0.049 | 104.2 | 40 | 0.768 | 11.6 | 30.2 | 3.421 | 30.2 | 14.4 | 29.2 | 29.6 | 474.9 | 4.3 | 2.782 | 26.8 | 55.3 | 98.3 | 51.32 | 83.21 | 100 | 27.5 | 15.7 | 46 | 31 | 0.779 | 34.9 | 56 | -16.1 | 19.9 | 32.5 | 1.1
109230.072 | 6630 | 8 | 1550 | 52.5 | 50 | 45.1 | 32.1 | 29.5 | 23 | 70 | 0.049 | 104.1 | 40 | 0.769 | 11.6 | 30.2 | 3.428 | 30.2 | 14.4 | 29.1 | 29.5 | 474 | 4.3 | 2.799 | 26.8 | 55.4 | 98.3 | 50.69 | 82.18 | 100 | 27.5 | 15.7 | 47 | 31 | 0.78 | 34.9 | 56 | 0 | 19.9 | 32.5 | 1.1
109260.072 | 6660 | 8 | 1544 | 50 | 50 | 45.1 | 32.1 | 29.6 | 23 | 69.9 | 0.052 | 103.8 | 39.9 | 0.767 | 11.6 | 30.3 | 3.311 | 30.3 | 14.4 | 29.2 | 29.6 | 473.3 | 4.1 | 2.718 | 26.8 | 54.2 | 98.3 | 50.39 | 82.64 | 100 | 27.5 | 15.3 | 47 | 31 | 0.782 | 34.1 | 53 | 0 | 20 | 32.5 | 1.1
109290.072 | 6690 | 8 | 1549 | 49.4 | 50 | 45.1 | 32 | 29.6 | 23.1 | 70 | 0.052 | 103.9 | 40 | 0.767 | 11.6 | 30.2 | 3.331 | 30.2 | 14.4 | 29.2 | 29.6 | 473.7 | 4.1 | 2.716 | 26.8 | 54.1 | 98.3 | 50.82 | 82.41 | 100 | 27.5 | 15.3 | 47 | 31 | 0.78 | 34.1 | 55 | -16.1 | 19.9 | 32.5 | 1.1
109320.072 | 6720 | 8 | 1550 | 50.2 | 50 | 45 | 31.9 | 29.6 | 23 | 70 | 0.05 | 104 | 40 | 0.769 | 11.6 | 30.1 | 3.324 | 30.1 | 14.4 | 29.2 | 29.6 | 473.9 | 4.1 | 2.751 | 26.8 | 54 | 98.3 | 50.48 | 82.92 | 100 | 27.5 | 15.3 | 47 | 31 | 0.78 | 34.1 | 55 | 0 | 20 | 32.5 | 1.1
109350.072 | 6750 | 8 | 1550 | 50 | 50 | 45 | 31.9 | 29.6 | 23 | 70 | 0.05 | 104 | 40 | 0.768 | 11.6 | 30 | 3.34 | 30 | 14.4 | 29.2 | 29.6 | 473.8 | 4.1 | 2.728 | 26.8 | 54 | 98.3 | 50.57 | 81.94 | 100 | 27.5 | 15.3 | 47 | 31 | 0.779 | 34.1 | 53 | 0 | 19.9 | 32.6 | 1.1
109380.072 | 6780 | 8 | 1550 | 50 | 50 | 45 | 31.9 | 29.7 | 23 | 70 | 0.05 | 104 | 40 | 0.769 | 11.6 | 30 | 3.327 | 30 | 14.4 | 29.1 | 29.7 | 473.8 | 4.1 | 2.788 | 26.8 | 54.1 | 98.3 | 51.04 | 83.23 | 98.2 | 27.5 | 15.7 | 46 | 31 | 0.784 | 34.1 | 55 | 0 | 19.9 | 32.6 | 1.1
109410.072 | 6810 | 8 | 1551 | 50.4 | 50 | 45 | 32 | 29.7 | 23.1 | 70 | 0.05 | 104 | 40 | 0.767 | 11.6 | 30.1 | 3.333 | 30.1 | 14.4 | 29.1 | 29.7 | 473.8 | 4.1 | 2.758 | 26.8 | 54 | 98.3 | 50.55 | 82.62 | 100 | 27.5 | 15.7 | 46 | 31 | 0.782 | 33.7 | 53 | -16.1 | 20 | 32.6 | 1.1
109440.072 | 6840 | 8 | 1550 | 49.6 | 50 | 45 | 32.1 | 29.7 | 23 | 70 | 0.05 | 104 | 40.1 | 0.767 | 11.6 | 30.1 | 3.327 | 30.1 | 14.4 | 29.2 | 29.7 | 473.9 | 4.1 | 2.797 | 26.8 | 54 | 98.3 | 50.37 | 83.12 | 100 | 27.5 | 15.3 | 46 | 31 | 0.778 | 34.1 | 53 | 0 | 19.9 | 32.7 | 1.1
109470.072 | 6870 | 8 | 1550 | 49.8 | 50 | 45 | 32 | 29.8 | 23 | 70 | 0.049 | 104 | 40 | 0.767 | 11.6 | 30 | 3.319 | 30 | 14.4 | 29.2 | 29.8 | 473.8 | 4.1 | 2.8 | 26.8 | 54 | 98.3 | 50.45 | 83.15 | 100 | 27.5 | 15.3 | 46 | 31 | 0.78 | 34.1 | 53 | -16.1 | 19.9 | 32.7 | 1.1
109500.072 | 6900 | 8 | 1550 | 49.6 | 50 | 45 | 32 | 29.8 | 23 | 70 | 0.049 | 104 | 40 | 0.767 | 11.6 | 29.9 | 3.334 | 29.9 | 14.4 | 29.1 | 29.8 | 473.7 | 4.1 | 2.81 | 26.8 | 54 | 98.3 | 50.75 | 82.79 | 100 | 27.5 | 15.7 | 46 | 31 | 0.782 | 34.1 | 55 | 0 | 20 | 32.7 | 1.1
109530.072 | 6930 | 8 | 1551 | 50.2 | 50 | 45 | 32 | 29.8 | 23 | 70 | 0.049 | 104 | 40 | 0.767 | 11.5 | 30 | 3.334 | 30 | 14.4 | 29.1 | 29.8 | 473.7 | 4.1 | 2.784 | 26.8 | 54 | 98.3 | 50.6 | 82.77 | 98 | 27.5 | 15.3 | 46 | 31 | 0.782 | 34.1 | 53 | 0 | 19.9 | 32.7 | 1.1
109560.072 | 6960 | 8 | 1551 | 50.2 | 50 | 45 | 32.2 | 29.8 | 23 | 70 | 0.047 | 104 | 40 | 0.767 | 11.5 | 30 | 3.34 | 30 | 14.4 | 29.1 | 29.8 | 473.6 | 4.1 | 2.736 | 26.8 | 54 | 98.3 | 50.65 | 82.8 | 100 | 27.5 | 15.7 | 46 | 31 | 0.781 | 34.1 | 55 | -16.1 | 20 | 32.7 | 1.1
109590.072 | 6990 | 8 | 1549 | 50.1 | 50 | 45 | 32.2 | 29.7 | 23 | 70.1 | 0.049 | 104 | 40 | 0.767 | 11.5 | 30.1 | 3.348 | 30.1 | 14.4 | 29.2 | 29.7 | 473.5 | 4.1 | 2.746 | 26.8 | 54.1 | 98.3 | 50.52 | 82.82 | 100 | 27.5 | 15.3 | 46 | 31 | 0.778 | 34.1 | 53 | 0 | 19.9 | 32.6 | 1.1
109620.072 | 7020 | 8 | 1549 | 49.8 | 50 | 45 | 32.1 | 29.5 | 23.1 | 69.9 | 0.05 | 104 | 40 | 0.767 | 11.5 | 29.9 | 3.319 | 29.9 | 14.4 | 29.1 | 29.5 | 473.4 | 4.1 | 2.758 | 26.8 | 54.1 | 98.3 | 50.85 | 82.76 | 95.8 | 27.5 | 15.3 | 46 | 31 | 0.783 | 34.1 | 53 | 0 | 20 | 32.5 | 1.1
109650.072 | 7050 | 8 | 1551 | 49.9 | 50 | 45 | 32 | 29.5 | 23 | 69.9 | 0.05 | 104 | 40 | 0.768 | 11.5 | 29.9 | 3.335 | 29.9 | 14.4 | 29.1 | 29.5 | 473.6 | 4.1 | 2.786 | 26.8 | 54 | 98.3 | 50.89 | 83.51 | 100 | 27.5 | 15.7 | 46 | 31 | 0.78 | 34.1 | 55 | -16.1 | 19.9 | 32.4 | 1.1
109680.072 | 7080 | 8 | 1550 | 50.2 | 50 | 45 | 32 | 29.4 | 23 | 70.1 | 0.05 | 104 | 40 | 0.768 | 11.5 | 29.9 | 3.307 | 29.9 | 14.4 | 29.1 | 29.4 | 473.5 | 4.1 | 2.834 | 26.8 | 54 | 98.3 | 50.63 | 81.76 | 100 | 27.5 | 15.3 | 46 | 31 | 0.78 | 34.1 | 53 | -16.1 | 19.9 | 32.4 | 1.1
109710.072 | 7110 | 8 | 1550 | 50.2 | 50 | 45 | 31.9 | 29.4 | 22.9 | 70 | 0.05 | 104 | 40 | 0.768 | 11.5 | 29.8 | 3.352 | 29.8 | 14.4 | 29.1 | 29.4 | 473.4 | 4.1 | 2.821 | 26.8 | 54 | 98.3 | 50.42 | 81.62 | 100 | 27.5 | 15.3 | 46 | 31 | 0.782 | 34.1 | 53 | 0 | 19.9 | 32.4 | 1.1
109740.072 | 7140 | 8 | 1551 | 50.1 | 50 | 45 | 31.9 | 29.4 | 23 | 69.9 | 0.05 | 104 | 40 | 0.766 | 11.5 | 29.9 | 3.35 | 29.9 | 14.4 | 29.2 | 29.4 | 473.5 | 4.1 | 2.84 | 26.8 | 54 | 98.3 | 50.87 | 81.61 | 100 | 27.5 | 15.7 | 46 | 31 | 0.78 | 34.1 | 55 | -16.1 | 20 | 32.3 | 1.1
109770.072 | 7170 | 8 | 1551 | 50.2 | 50 | 45 | 31.8 | 29.4 | 23 | 70.1 | 0.05 | 104 | 40 | 0.767 | 11.5 | 29.9 | 3.327 | 29.9 | 14.4 | 29.1 | 29.4 | 473.4 | 4.1 | 2.812 | 26.8 | 54 | 98.3 | 50.96 | 82.05 | 100 | 27.5 | 15.3 | 46 | 31 | 0.782 | 34.1 | 53 | -16.1 | 19.9 | 32.3 | 1.1
109800.072 | 7200 | 8 | 1550 | 50.2 | 50 | 45 | 31.9 | 29.4 | 23 | 70 | 0.05 | 104 | 40 | 0.767 | 11.5 | 30 | 3.321 | 30 | 14.4 | 29.2 | 29.4 | 473.4 | 4.1 | 2.816 | 26.8 | 54 | 98.3 | 50.82 | 82.71 | 100 | 27.5 | 15.7 | 46 | 31 | 0.78 | 34.1 | 53 | 0 | 20.1 | 32.3 | 1.1
117030.072 | 30 | 9 | 1551 | 51.4 | 49.8 | 46.6 | 32.3 | 28.9 | 32.6 | 69.9 | 0.049 | 104.1 | 40.1 | 0.77 | 11.5 | 31.3 | 3.461 | 31.3 | 14.4 | 28.9 | 28.9 | 486.8 | 3.8 | 1.598 | 29.1 | 55.4 | 98.2 | 48.27 | 75 | 100 | 27 | 15.7 | 48 | 31 | 0.783 | 34.9 | 54 | -16.1 | 19.9 | 27.8 | 1.1
117060.072 | 60 | 9 | 1551 | 51.9 | 49.9 | 46.4 | 32.2 | 28.9 | 33 | 69.9 | 0.049 | 103.9 | 40 | 0.769 | 11.5 | 31.2 | 3.466 | 31.2 | 14.4 | 28.8 | 28.9 | 486.6 | 3.8 | 1.614 | 28.9 | 55.5 | 98.2 | 46.24 | 75.51 | 100 | 27 | 15.7 | 48 | 31 | 0.776 | 34.9 | 55 | 0 | 20 | 27.9 | 1.1
117090.072 | 90 | 9 | 1539 | 49.5 | 49.9 | 46.3 | 31.9 | 28.9 | 32.6 | 70 | 0.052 | 103.9 | 39.9 | 0.768 | 11.5 | 31.2 | 3.338 | 31.2 | 14.4 | 28.9 | 28.9 | 485.4 | 3.7 | 1.528 | 28.9 | 54.5 | 98.2 | 44.85 | 76.8 | 100 | 27.5 | 15.3 | 48 | 31 | 0.779 | 34.1 | 55 | 0 | 20 | 27.9 | 1.1
117120.072 | 120 | 9 | 1550 | 49.4 | 50 | 46 | 31.7 | 29 | 32.6 | 70 | 0.052 | 103.9 | 40 | 0.768 | 11.5 | 31.1 | 3.374 | 31.1 | 14.4 | 28.8 | 29 | 486.2 | 3.6 | 1.512 | 28.8 | 54.1 | 98.2 | 43.35 | 77.43 | 100 | 27.5 | 15.7 | 47 | 31 | 0.781 | 34.1 | 55 | -16.1 | 20.1 | 28 | 1.1
117150.072 | 150 | 9 | 1551 | 49.7 | 50 | 45.8 | 31.6 | 29 | 32.3 | 70 | 0.05 | 103.9 | 40 | 0.769 | 11.5 | 31 | 3.357 | 31 | 14.4 | 28.9 | 29 | 486.3 | 3.6 | 1.513 | 28.7 | 54 | 98.2 | 42.83 | 76.91 | 100 | 27.5 | 15.7 | 47 | 31 | 0.783 | 34.1 | 55 | 0 | 20 | 28 | 1.1
117180.072 | 180 | 9 | 1550 | 49.6 | 50 | 45.6 | 31.6 | 29.1 | 32.1 | 70 | 0.05 | 103.9 | 40 | 0.769 | 11.5 | 31 | 3.35 | 31 | 14.4 | 28.9 | 29.1 | 486.1 | 3.6 | 1.501 | 28.6 | 54.1 | 98.2 | 42.28 | 78.45 | 100 | 27.5 | 15.7 | 47 | 31 | 0.783 | 34.1 | 55 | 0 | 19.9 | 28 | 1.1
117210.072 | 210 | 9 | 1550 | 49.1 | 50 | 45.4 | 31.8 | 29.1 | 32 | 69.9 | 0.05 | 104 | 40 | 0.769 | 11.5 | 31 | 3.362 | 31 | 14.4 | 28.7 | 29.1 | 486.2 | 3.6 | 1.496 | 28.6 | 54 | 98.2 | 41.61 | 77.79 | 100 | 27.5 | 15.3 | 47 | 31 | 0.78 | 34.1 | 55 | -16.1 | 19.9 | 32.1 | 1.1
117240.072 | 240 | 9 | 1551 | 50.1 | 50 | 45.2 | 31.8 | 29.1 | 31.8 | 70 | 0.05 | 104 | 40 | 0.767 | 11.5 | 31 | 3.379 | 31 | 14.4 | 28.7 | 29.1 | 486.5 | 3.6 | 1.488 | 28.5 | 54 | 98.2 | 41.82 | 77.76 | 100 | 27.5 | 15.7 | 47 | 31 | 0.78 | 34.1 | 53 | 0 | 20.1 | 32.1 | 1.1
117270.072 | 270 | 9 | 1550 | 49.4 | 50 | 45 | 31.9 | 29.1 | 31.6 | 70 | 0.05 | 104 | 40 | 0.767 | 11.5 | 31 | 3.393 | 31 | 14.4 | 28.7 | 29.1 | 486.5 | 3.6 | 1.471 | 28.4 | 54 | 98.2 | 41.79 | 78.41 | 100 | 27.5 | 15.3 | 47 | 31 | 0.778 | 34.1 | 55 | 0 | 19.9 | 32.1 | 1.1
117300.072 | 300 | 9 | 1550 | 49.5 | 49.9 | 45 | 32 | 29.2 | 31.5 | 70 | 0.05 | 104 | 39.9 | 0.768 | 11.5 | 31 | 3.366 | 31 | 14.4 | 28.7 | 29.2 | 486.4 | 3.6 | 1.463 | 28.4 | 54 | 98.2 | 42.01 | 80.4 | 100 | 27.5 | 15.7 | 46 | 31 | 0.779 | 34.1 | 53 | 0 | 19.9 | 32.2 | 1.1
117330.072 | 330 | 9 | 1550 | 49.9 | 50 | 44.8 | 32.1 | 29.2 | 31.3 | 70 | 0.049 | 104 | 40 | 0.768 | 11.5 | 30.9 | 3.367 | 30.9 | 14.4 | 28.7 | 29.2 | 486.5 | 3.6 | 1.508 | 28.3 | 54 | 98.2 | 42.62 | 79.37 | 100 | 27.5 | 15.3 | 46 | 31 | 0.781 | 34.1 | 53 | -16.1 | 19.9 | 32.2 | 1.1
117360.072 | 360 | 9 | 1550 | 49.9 | 50 | 44.7 | 32.2 | 29.2 | 31.2 | 70 | 0.048 | 104 | 40 | 0.769 | 11.5 | 30.9 | 3.339 | 30.9 | 14.4 | 28.6 | 29.2 | 486.5 | 3.6 | 1.528 | 28.2 | 54.1 | 98.2 | 42.98 | 79.74 | 100 | 27.5 | 15.3 | 46 | 31 | 0.78 | 33.7 | 53 | 0 | 20 | 32.2 | 1.1
117390.072 | 390 | 9 | 1550 | 49.3 | 50 | 44.7 | 32.3 | 29.3 | 31 | 69.9 | 0.048 | 104 | 40 | 0.768 | 11.5 | 30.9 | 3.357 | 30.9 | 14.4 | 28.7 | 29.3 | 486.6 | 3.6 | 1.514 | 28.2 | 54 | 98.2 | 44.09 | 80.5 | 100 | 27.5 | 15.3 | 46 | 31 | 0.782 | 34.1 | 55 | 0 | 19.9 | 32.2 | 1.1
117420.072 | 420 | 9 | 1550 | 49.6 | 50 | 44.6 | 32.3 | 29.3 | 30.9 | 70.1 | 0.049 | 104 | 40 | 0.767 | 11.5 | 30.8 | 3.369 | 30.8 | 14.4 | 28.6 | 29.3 | 486.5 | 3.6 | 1.499 | 28.2 | 54 | 98.2 | 44.5 | 81.72 | 100 | 27.5 | 15.7 | 46 | 31 | 0.781 | 34.1 | 53 | 0 | 19.9 | 32.3 | 1.1
117450.072 | 450 | 9 | 1550 | 49.8 | 50 | 44.6 | 32.3 | 29.3 | 30.7 | 69.9 | 0.049 | 104 | 40 | 0.768 | 11.5 | 30.7 | 3.372 | 30.7 | 14.4 | 28.7 | 29.3 | 486.5 | 3.6 | 1.513 | 28.1 | 54 | 98.2 | 45.04 | 80.79 | 94.2 | 27.5 | 15.7 | 46 | 31 | 0.782 | 34.1 | 53 | 0 | 19.9 | 32.3 | 1.1
117480.072 | 480 | 9 | 1550 | 51.8 | 50 | 44.6 | 32.2 | 29.4 | 30.5 | 70 | 0.05 | 104.2 | 40.1 | 0.768 | 11.5 | 30.8 | 3.471 | 30.8 | 14.4 | 28.7 | 29.4 | 486.4 | 3.8 | 1.632 | 28 | 55.4 | 98.2 | 45.78 | 81.78 | 100 | 27.5 | 15.7 | 46 | 31 | 0.785 | 34.9 | 57 | -16.1 | 19.9 | 32.3 | 1.1
117510.072 | 510 | 9 | 1550 | 51.8 | 50 | 44.7 | 32 | 29.4 | 30.4 | 69.9 | 0.05 | 104.1 | 40 | 0.768 | 11.5 | 30.6 | 3.46 | 30.6 | 14.4 | 28.7 | 29.4 | 486.4 | 3.8 | 1.671 | 28 | 55.4 | 98.2 | 45.88 | 80.32 | 99.2 | 27.5 | 15.7 | 46 | 31 | 0.779 | 34.9 | 56 | -16.1 | 19.9 | 32.4 | 1.1
117540.072 | 540 | 9 | 1546 | 49.1 | 50 | 44.7 | 32 | 29.4 | 30.2 | 70 | 0.052 | 103.9 | 39.9 | 0.769 | 11.5 | 30.7 | 3.337 | 30.7 | 14.4 | 28.6 | 29.4 | 485.9 | 3.6 | 1.571 | 28 | 54 | 98.2 | 46.57 | 81.97 | 100 | 27.5 | 15.3 | 46 | 31 | 0.781 | 34.1 | 53 | -16.1 | 20 | 32.4 | 1.1
117570.072 | 570 | 9 | 1550 | 49.4 | 50 | 44.7 | 31.9 | 29.4 | 30 | 69.9 | 0.052 | 103.9 | 40 | 0.767 | 11.6 | 30.6 | 3.367 | 30.6 | 14.4 | 28.8 | 29.4 | 486.1 | 3.6 | 1.572 | 27.9 | 53.9 | 98.2 | 47.11 | 81.88 | 100 | 27.5 | 15.7 | 46 | 31 | 0.784 | 34.1 | 55 | 0 | 20 | 32.4 | 1.1
117600.072 | 600 | 9 | 1551 | 49.1 | 50 | 44.7 | 31.8 | 29.5 | 29.9 | 70 | 0.052 | 104 | 40 | 0.768 | 11.6 | 30.8 | 3.366 | 30.8 | 14.4 | 28.7 | 29.5 | 486.1 | 3.6 | 1.553 | 27.9 | 54 | 98.2 | 47.85 | 81.57 | 100 | 27.5 | 15.7 | 46 | 31 | 0.782 | 34.1 | 55 | 0 | 20 | 32.5 | 1.1
117630.072 | 630 | 9 | 1549 | 49.2 | 50 | 44.7 | 31.8 | 29.5 | 29.7 | 70 | 0.052 | 104 | 40 | 0.768 | 11.6 | 30.6 | 3.363 | 30.6 | 14.4 | 28.7 | 29.5 | 486.1 | 3.6 | 1.548 | 27.8 | 54 | 98.2 | 48.33 | 82.9 | 100 | 27.5 | 15.3 | 46 | 31 | 0.78 | 34.1 | 55 | -16.1 | 19.9 | 32.5 | 1.1
117660.072 | 660 | 9 | 1550 | 49.1 | 50 | 44.7 | 31.9 | 29.5 | 29.6 | 70 | 0.05 | 104 | 40 | 0.769 | 11.6 | 30.7 | 3.365 | 30.7 | 14.4 | 28.7 | 29.5 | 485.8 | 3.6 | 1.531 | 27.8 | 54 | 98.2 | 48.13 | 82.45 | 100 | 27.5 | 15.7 | 46 | 31 | 0.78 | 34.1 | 55 | 0 | 20 | 32.5 | 1.1
117690.072 | 690 | 9 | 1550 | 49.4 | 50 | 44.7 | 31.9 | 29.6 | 29.4 | 69.9 | 0.05 | 104 | 40 | 0.769 | 11.6 | 30.5 | 3.35 | 30.5 | 14.4 | 28.6 | 29.6 | 485.8 | 3.6 | 1.553 | 27.8 | 54 | 98.2 | 48.4 | 82.36 | 99.9 | 27.5 | 15.7 | 46 | 31 | 0.778 | 34.1 | 55 | 0 | 20 | 32.5 | 1.1
117720.072 | 720 | 9 | 1549 | 49.1 | 50 | 44.8 | 32 | 29.6 | 29.2 | 70.1 | 0.05 | 104 | 40 | 0.768 | 11.6 | 30.4 | 3.336 | 30.4 | 14.4 | 28.7 | 29.6 | 485.6 | 3.6 | 1.55 | 27.8 | 54 | 98.2 | 49.09 | 81.84 | 100 | 27.5 | 15.3 | 46 | 31 | 0.782 | 34.1 | 55 | 0 | 20.1 | 32.5 | 1.1
117750.072 | 750 | 9 | 1551 | 52 | 50 | 44.9 | 32 | 29.7 | 29.1 | 70 | 0.048 | 104.2 | 40.1 | 0.768 | 11.6 | 30.5 | 3.46 | 30.5 | 14.4 | 28.7 | 29.7 | 485.6 | 3.8 | 1.644 | 27.7 | 55.5 | 98.2 | 48.89 | 82.14 | 99 | 27 | 15.7 | 46 | 31 | 0.782 | 35.3 | 57 | -16.1 | 20 | 32.5 | 1.1
117780.072 | 780 | 9 | 1550 | 52.2 | 50 | 44.9 | 32 | 29.6 | 28.9 | 70.1 | 0.049 | 104.1 | 40 | 0.767 | 11.6 | 30.5 | 3.45 | 30.5 | 14.4 | 28.8 | 29.6 | 485.4 | 3.8 | 1.639 | 27.7 | 55.4 | 98.2 | 48.91 | 81.87 | 100 | 27.5 | 15.7 | 46 | 31 | 0.779 | 34.9 | 56 | -16.1 | 20.1 | 32.5 | 1.1
117810.072 | 810 | 9 | 1547 | 49.6 | 50 | 44.9 | 32 | 29.7 | 28.7 | 70 | 0.05 | 103.8 | 39.9 | 0.769 | 11.6 | 30.6 | 3.347 | 30.6 | 14.4 | 28.7 | 29.7 | 484.9 | 3.7 | 1.535 | 27.6 | 54.1 | 98.2 | 49.08 | 81.46 | 100 | 27.5 | 15.3 | 46 | 31 | 0.78 | 34.1 | 55 | -16.1 | 19.9 | 32.5 | 1.1
117840.072 | 840 | 9 | 1550 | 49.1 | 50 | 45 | 32 | 29.7 | 28.5 | 70 | 0.051 | 103.9 | 40 | 0.768 | 11.5 | 30.6 | 3.347 | 30.6 | 14.4 | 28.6 | 29.7 | 485.2 | 3.7 | 1.539 | 27.6 | 54 | 98.2 | 49.16 | 81.77 | 100 | 27.5 | 15.7 | 46 | 31 | 0.78 | 34.1 | 53 | 0 | 20.1 | 32.5 | 1.1
117870.072 | 870 | 9 | 1550 | 49.9 | 50 | 45 | 31.9 | 29.7 | 28.4 | 70 | 0.053 | 104 | 40 | 0.768 | 11.6 | 30.6 | 3.363 | 30.6 | 14.4 | 28.7 | 29.7 | 485.1 | 3.7 | 1.533 | 27.6 | 54 | 98.2 | 48.98 | 81.82 | 100 | 27.5 | 15.3 | 46 | 31 | 0.783 | 34.1 | 55 | 0 | 19.9 | 32.6 | 1.1
117900.072 | 900 | 9 | 1550 | 49.8 | 50 | 45 | 31.8 | 29.8 | 28.2 | 70 | 0.051 | 104 | 40 | 0.768 | 11.6 | 30.6 | 3.37 | 30.6 | 14.4 | 28.7 | 29.8 | 485.1 | 3.7 | 1.517 | 27.6 | 54 | 98.2 | 49.11 | 81.88 | 99.7 | 27.5 | 15.7 | 46 | 31 | 0.781 | 34.1 | 55 | -16.1 | 20 | 32.6 | 1.1
117930.072 | 930 | 9 | 1550 | 49.1 | 50 | 45 | 31.8 | 29.8 | 28 | 70 | 0.05 | 104 | 39.9 | 0.768 | 11.6 | 30.6 | 3.352 | 30.6 | 14.4 | 28.8 | 29.8 | 484.9 | 3.7 | 1.515 | 27.5 | 54 | 98.2 | 49.4 | 82.25 | 100 | 27.5 | 15.7 | 46 | 31 | 0.78 | 34.1 | 53 | -16.1 | 19.9 | 32.6 | 1.1
117960.072 | 960 | 9 | 1551 | 49.4 | 50 | 45 | 31.9 | 29.8 | 27.9 | 69.9 | 0.05 | 104 | 40 | 0.769 | 11.5 | 30.5 | 3.381 | 30.5 | 14.4 | 28.7 | 29.8 | 484.8 | 3.7 | 1.526 | 27.5 | 54 | 98.2 | 49.56 | 81.77 | 100 | 27.5 | 15.7 | 46 | 31 | 0.782 | 34.1 | 53 | -16.1 | 20 | 32.6 | 1.1
117990.072 | 990 | 9 | 1551 | 49.6 | 50 | 45 | 32 | 29.8 | 27.7 | 70.1 | 0.05 | 104 | 40 | 0.769 | 11.5 | 30.6 | 3.357 | 30.6 | 14.4 | 28.6 | 29.8 | 484.8 | 3.7 | 1.549 | 27.5 | 54 | 98.2 | 48.9 | 82.92 | 100 | 27.5 | 15.3 | 46 | 31 | 0.781 | 34.1 | 55 | -16.1 | 19.9 | 32.6 | 1.1
118020.072 | 1020 | 9 | 1550 | 49.2 | 50 | 45 | 32.1 | 29.7 | 27.5 | 69.9 | 0.05 | 104 | 40 | 0.767 | 11.5 | 30.5 | 3.355 | 30.5 | 14.4 | 28.7 | 29.7 | 484.6 | 3.7 | 1.561 | 27.5 | 54 | 98.2 | 49.42 | 81.18 | 93.6 | 27.5 | 15.7 | 46 | 31 | 0.78 | 33.7 | 55 | -16.1 | 20 | 32.5 | 1.1
118050.072 | 1050 | 9 | 1560 | 52.2 | 50 | 45 | 32.1 | 29.5 | 27.4 | 70.1 | 0.048 | 104.3 | 40.1 | 0.766 | 11.5 | 30.5 | 3.497 | 30.5 | 14.4 | 28.5 | 29.5 | 485.4 | 3.8 | 1.608 | 27.4 | 55.1 | 98.2 | 49.33 | 81.4 | 100 | 27.5 | 15.7 | 46 | 31 | 0.779 | 34.9 | 56 | -16.1 | 19.9 | 32.5 | 1.1
118080.072 | 1080 | 9 | 1550 | 51.9 | 50 | 45.1 | 32.1 | 29.5 | 27.2 | 70 | 0.048 | 104.1 | 40 | 0.768 | 11.5 | 30.4 | 3.48 | 30.4 | 14.4 | 28.7 | 29.5 | 484.3 | 3.9 | 1.592 | 27.4 | 55.4 | 98.2 | 48.84 | 82.08 | 100 | 27.5 | 15.7 | 46 | 31 | 0.779 | 34.9 | 54 | -16.1 | 20.1 | 32.4 | 1.1
118110.072 | 1110 | 9 | 1546 | 49.9 | 50 | 45.1 | 32.1 | 29.4 | 27.1 | 70 | 0.048 | 103.9 | 40 | 0.768 | 11.5 | 30.3 | 3.368 | 30.3 | 14.4 | 28.6 | 29.4 | 484.1 | 3.8 | 1.583 | 27.4 | 54.7 | 98.2 | 49.14 | 81.29 | 100 | 27.5 | 15.3 | 46 | 31 | 0.781 | 34.1 | 53 | 0 | 20 | 32.3 | 1.1
118140.072 | 1140 | 9 | 1550 | 49.2 | 50 | 45 | 32.2 | 29.3 | 26.9 | 70 | 0.048 | 103.9 | 39.9 | 0.769 | 11.5 | 30.3 | 3.34 | 30.3 | 14.4 | 28.6 | 29.3 | 484.2 | 3.7 | 1.539 | 27.3 | 54 | 98.2 | 49.14 | 82.29 | 100 | 27.5 | 15.7 | 46 | 31 | 0.78 | 34.1 | 55 | 0 | 20 | 32.2 | 1.1
118170.072 | 1170 | 9 | 1550 | 49.6 | 50 | 45 | 32.3 | 29.2 | 26.7 | 70 | 0.05 | 103.9 | 40 | 0.768 | 11.5 | 30.4 | 3.341 | 30.4 | 14.4 | 28.6 | 29.2 | 484.2 | 3.7 | 1.546 | 27.3 | 54 | 98.2 | 49.39 | 82.23 | 100 | 27.5 | 15.3 | 46 | 31 | 0.778 | 33.7 | 53 | 0 | 19.9 | 32.2 | 1.1
118200.072 | 1200 | 9 | 1549 | 49.7 | 50 | 45 | 32.3 | 29.1 | 26.6 | 70.1 | 0.05 | 104 | 40 | 0.767 | 11.5 | 30.3 | 3.365 | 30.3 | 14.4 | 28.6 | 29.1 | 484.1 | 3.7 | 1.546 | 27.3 | 54 | 98.2 | 49.22 | 81.3 | 100 | 27.5 | 15.7 | 46 | 31 | 0.779 | 34.1 | 53 | -16.1 | 20.1 | 32.1 | 1.1
118230.072 | 1230 | 9 | 1550 | 49.4 | 50 | 45 | 32.2 | 29.2 | 26.4 | 70 | 0.05 | 104 | 40 | 0.768 | 11.5 | 30.2 | 3.363 | 30.2 | 14.4 | 28.5 | 29.2 | 483.9 | 3.7 | 1.547 | 27.2 | 54 | 98.2 | 48.92 | 82.16 | 100 | 27.5 | 15.7 | 46 | 31 | 0.779 | 34.1 | 53 | 0 | 19.9 | 32.1 | 1.1
118260.072 | 1260 | 9 | 1550 | 49.6 | 50 | 45 | 32.1 | 29.1 | 26.2 | 70 | 0.05 | 104 | 40.1 | 0.768 | 11.5 | 30.2 | 3.351 | 30.2 | 14.4 | 28.5 | 29.1 | 483.9 | 3.7 | 1.54 | 27.2 | 54 | 98.2 | 49.04 | 82.77 | 100 | 27.5 | 15.3 | 46 | 31 | 0.778 | 34.1 | 55 | -16.1 | 19.9 | 28 | 1.1
118290.072 | 1290 | 9 | 1550 | 49.8 | 50 | 45 | 32 | 29 | 26.1 | 70 | 0.051 | 104 | 40 | 0.768 | 11.5 | 30.3 | 3.346 | 30.3 | 14.4 | 28.5 | 29 | 483.9 | 3.7 | 1.528 | 27.2 | 54 | 98.2 | 49.28 | 83.12 | 100 | 27.5 | 15.7 | 46 | 31 | 0.78 | 33.7 | 55 | -16.1 | 19.9 | 28 | 1.1
118320.072 | 1320 | 9 | 1550 | 49.2 | 50 | 45 | 31.8 | 29 | 25.8 | 70 | 0.05 | 104 | 40 | 0.768 | 11.5 | 30.4 | 3.374 | 30.4 | 14.4 | 28.5 | 29 | 483.8 | 3.7 | 1.524 | 27.2 | 54 | 98.2 | 49.68 | 82.18 | 100 | 27.5 | 15.7 | 46 | 31 | 0.778 | 34.1 | 53 | 0 | 20.1 | 27.9 | 1.1
118350.072 | 1350 | 9 | 1551 | 49.9 | 50 | 45 | 31.8 | 29 | 25.7 | 70 | 0.05 | 104 | 40.1 | 0.767 | 11.5 | 30.3 | 3.369 | 30.3 | 14.4 | 28.5 | 29 | 483.7 | 3.7 | 1.524 | 27.2 | 53.9 | 98.2 | 49.6 | 81.93 | 100 | 27.5 | 15.7 | 46 | 31 | 0.781 | 34.1 | 55 | -16.1 | 19.9 | 27.9 | 1.1
118380.072 | 1380 | 9 | 1550 | 49.8 | 50 | 44.9 | 31.9 | 28.9 | 25.5 | 70 | 0.05 | 104 | 40.1 | 0.768 | 11.5 | 30.3 | 3.361 | 30.3 | 14.4 | 28.5 | 28.9 | 483.6 | 3.7 | 1.509 | 27.1 | 54 | 98.2 | 49.26 | 82.54 | 100 | 27.5 | 15.7 | 46 | 31 | 0.779 | 34.1 | 55 | -16.1 | 20 | 27.9 | 1.1
118410.072 | 1410 | 9 | 1551 | 50 | 50 | 44.9 | 31.9 | 28.9 | 25.4 | 70 | 0.05 | 104 | 40.1 | 0.768 | 11.5 | 30.2 | 3.367 | 30.2 | 14.4 | 28.5 | 28.9 | 483.6 | 3.7 | 1.507 | 27.1 | 54 | 98.2 | 49.65 | 82.49 | 100 | 27.5 | 15.7 | 46 | 31 | 0.783 | 34.1 | 55 | 0 | 20 | 27.9 | 1.1
118440.072 | 1440 | 9 | 1552 | 50.9 | 50 | 44.9 | 31.9 | 28.9 | 25.2 | 70 | 0.049 | 104.1 | 40 | 0.768 | 11.6 | 30.2 | 3.403 | 30.2 | 14.4 | 28.3 | 28.9 | 483.6 | 3.7 | 1.518 | 27.1 | 54.5 | 98.2 | 49.48 | 82.39 | 100 | 27.5 | 15.7 | 46 | 31 | 0.782 | 34.5 | 54 | -16.1 | 19.9 | 27.8 | 1.1
118470.072 | 1470 | 9 | 1550 | 51.9 | 50 | 45 | 32 | 28.9 | 25.1 | 70 | 0.049 | 104.1 | 40.1 | 0.768 | 11.6 | 30.1 | 3.442 | 30.1 | 14.4 | 28.5 | 28.9 | 483.1 | 3.9 | 1.575 | 27.1 | 55.3 | 98.2 | 49.55 | 83.04 | 100 | 27.5 | 15.7 | 46 | 31 | 0.781 | 35.3 | 56 | -16.1 | 20 | 27.8 | 1.1
118500.072 | 1500 | 9 | 1550 | 52 | 50 | 45 | 31.9 | 28.9 | 24.9 | 70 | 0.049 | 104 | 40.1 | 0.768 | 11.6 | 30.2 | 3.456 | 30.2 | 14.4 | 28.4 | 28.9 | 483 | 3.9 | 1.566 | 27 | 55.3 | 98.2 | 49.61 | 83.06 | 100 | 27.5 | 15.7 | 46 | 31 | 0.78 | 34.9 | 54 | 0 | 20.1 | 27.8 | 1.1
118530.072 | 1530 | 9 | 1550 | 49.8 | 50 | 45 | 32 | 28.9 | 24.7 | 69.9 | 0.051 | 103.9 | 40 | 0.767 | 11.5 | 30.2 | 3.362 | 30.2 | 14.4 | 28.5 | 28.9 | 482.8 | 3.8 | 1.486 | 27 | 53.9 | 98.2 | 49.42 | 82.4 | 100 | 27.5 | 15.3 | 46 | 31 | 0.783 | 34.1 | 55 | -16.1 | 19.9 | 27.8 | 1.1
118560.072 | 1560 | 9 | 1549 | 49.8 | 50 | 45 | 32 | 28.8 | 24.6 | 70.1 | 0.051 | 103.9 | 40 | 0.767 | 11.5 | 30.1 | 3.356 | 30.1 | 14.4 | 28.5 | 28.8 | 482.7 | 3.7 | 1.494 | 27 | 54 | 98.2 | 49.55 | 82.74 | 100 | 27.5 | 15.7 | 46 | 31 | 0.779 | 34.1 | 55 | 0 | 20 | 27.8 | 1.1
118590.072 | 1590 | 9 | 1550 | 49.7 | 50 | 45 | 31.9 | 28.9 | 24.5 | 69.9 | 0.051 | 104 | 40 | 0.768 | 11.5 | 30.2 | 3.336 | 30.2 | 14.4 | 28.6 | 28.9 | 482.7 | 3.7 | 1.496 | 26.9 | 53.9 | 98.2 | 49.71 | 82.34 | 100 | 27.5 | 15.3 | 46 | 31 | 0.781 | 33.7 | 55 | 0 | 20 | 27.8 | 1.1
118620.072 | 1620 | 9 | 1550 | 49.1 | 50 | 44.9 | 31.9 | 28.8 | 24.3 | 69.9 | 0.052 | 104 | 40 | 0.769 | 11.5 | 30.1 | 3.342 | 30.1 | 14.4 | 28.7 | 28.8 | 482.7 | 3.7 | 1.496 | 26.9 | 53.9 | 98.2 | 50.15 | 82.73 | 100 | 27.5 | 15.7 | 46 | 31 | 0.781 | 34.1 | 55 | 0 | 20 | 27.8 | 1.1
118650.072 | 1650 | 9 | 1550 | 49.8 | 50 | 44.9 | 31.9 | 28.8 | 24.1 | 70.1 | 0.051 | 104 | 40 | 0.767 | 11.5 | 30.2 | 3.37 | 30.2 | 14.4 | 28.5 | 28.8 | 482.6 | 3.8 | 1.496 | 26.9 | 54 | 98.2 | 50.1 | 83.47 | 100 | 27.5 | 15.3 | 46 | 31 | 0.779 | 34.1 | 55 | -16.1 | 19.9 | 27.9 | 1.1
118680.072 | 1680 | 9 | 1550 | 49.7 | 50 | 44.9 | 31.9 | 28.8 | 24 | 69.9 | 0.05 | 104 | 40 | 0.767 | 11.5 | 30.1 | 3.352 | 30.1 | 14.4 | 28.5 | 28.8 | 482.4 | 3.8 | 1.479 | 26.9 | 53.9 | 98.2 | 49.94 | 81.96 | 100 | 27.5 | 15.7 | 46 | 31 | 0.78 | 33.7 | 55 | -16.1 | 20.1 | 27.9 | 1.1
118710.072 | 1710 | 9 | 1549 | 49.9 | 50 | 44.9 | 31.9 | 28.9 | 23.7 | 70 | 0.05 | 104 | 40 | 0.768 | 11.5 | 30.1 | 3.343 | 30.1 | 14.4 | 28.5 | 28.9 | 482.3 | 3.8 | 1.486 | 26.8 | 53.9 | 98.2 | 50.73 | 83.07 | 100 | 27.5 | 15.3 | 46 | 31 | 0.78 | 34.1 | 55 | 0 | 19.9 | 27.9 | 1.1
118740.072 | 1740 | 9 | 1550 | 50.2 | 50 | 44.9 | 32 | 28.8 | 23.5 | 70 | 0.05 | 104 | 40 | 0.768 | 11.5 | 30 | 3.358 | 30 | 14.4 | 28.4 | 28.8 | 482.2 | 3.8 | 1.476 | 26.8 | 54 | 98.2 | 50.57 | 83.74 | 100 | 27.5 | 15.7 | 46 | 31 | 0.781 | 34.1 | 55 | 0 | 19.9 | 27.9 | 1.1
118770.072 | 1770 | 9 | 1551 | 50 | 50 | 44.9 | 32 | 28.9 | 23.3 | 70.1 | 0.049 | 104 | 40 | 0.769 | 11.5 | 29.9 | 3.364 | 29.9 | 14.4 | 28.4 | 28.9 | 482.2 | 3.8 | 1.488 | 26.8 | 53.9 | 98.2 | 50.46 | 83.47 | 100 | 27.5 | 15.7 | 46 | 31 | 0.778 | 33.7 | 53 | 0 | 19.9 | 27.9 | 1.1
118800.072 | 1800 | 9 | 1549 | 49.6 | 50 | 44.9 | 32 | 28.9 | 23.2 | 70 | 0.049 | 104 | 40 | 0.768 | 11.5 | 30 | 3.334 | 30 | 14.4 | 28.4 | 28.9 | 482.1 | 3.8 | 1.488 | 26.7 | 53.9 | 98.2 | 50.82 | 82.23 | 100 | 27.5 | 15.3 | 46 | 31 | 0.778 | 34.1 | 55 | -16.1 | 20 | 27.9 | 1.1
118830.072 | 1830 | 9 | 1550 | 49.9 | 50 | 44.9 | 32.1 | 28.9 | 23 | 70 | 0.049 | 104 | 40 | 0.768 | 11.5 | 29.9 | 3.346 | 29.9 | 14.4 | 28.4 | 28.9 | 482.1 | 3.8 | 1.495 | 26.7 | 53.9 | 98.2 | 50.97 | 82.17 | 100 | 27.5 | 15.3 | 46 | 31 | 0.782 | 34.1 | 55 | 0 | 19.9 | 27.9 | 1.1
118860.072 | 1860 | 9 | 1550 | 49.9 | 50 | 44.9 | 32.2 | 28.9 | 22.9 | 70.2 | 0.049 | 104 | 40 | 0.768 | 11.5 | 29.8 | 3.354 | 29.8 | 14.4 | 28.4 | 28.9 | 481.9 | 3.8 | 1.501 | 26.7 | 53.9 | 98.2 | 50.92 | 83.41 | 100 | 27.5 | 15.3 | 46 | 31 | 0.78 | 34.1 | 55 | 0 | 19.9 | 27.9 | 1.1
118890.072 | 1890 | 9 | 1550 | 49.7 | 50 | 44.9 | 32.2 | 28.9 | 22.9 | 70 | 0.048 | 104 | 40.1 | 0.767 | 11.5 | 29.8 | 3.368 | 29.8 | 14.4 | 28.3 | 28.9 | 481.9 | 3.8 | 1.513 | 26.7 | 53.9 | 98.2 | 50.68 | 82.13 | 100 | 27.5 | 15.7 | 46 | 31 | 0.779 | 34.1 | 55 | 0 | 19.9 | 27.9 | 1.1
118920.072 | 1920 | 9 | 1550 | 50.1 | 50 | 44.9 | 32.4 | 29 | 22.9 | 69.9 | 0.048 | 104 | 40 | 0.768 | 11.5 | 29.8 | 3.363 | 29.8 | 14.4 | 28.4 | 29 | 481.9 | 3.8 | 1.514 | 26.7 | 53.9 | 98.2 | 51.49 | 82.94 | 100 | 27.5 | 15.3 | 46 | 31 | 0.78 | 34.1 | 55 | 0 | 20.1 | 28 | 1.1
118950.072 | 1950 | 9 | 1550 | 49.4 | 50 | 44.9 | 32.3 | 29 | 22.9 | 70.1 | 0.049 | 104 | 40 | 0.766 | 11.5 | 29.8 | 3.36 | 29.8 | 14.4 | 28.3 | 29 | 481.9 | 3.8 | 1.54 | 26.6 | 53.9 | 98.2 | 50.77 | 82.59 | 100 | 27.5 | 15.7 | 46 | 31 | 0.783 | 34.1 | 55 | 0 | 19.9 | 28 | 1.1
118980.072 | 1980 | 9 | 1553 | 52 | 50 | 45 | 32.2 | 29 | 22.8 | 69.9 | 0.049 | 104.1 | 40.1 | 0.767 | 11.5 | 29.8 | 3.471 | 29.8 | 14.4 | 28.4 | 29 | 482 | 4 | 1.644 | 26.6 | 55.3 | 98.2 | 51.25 | 83.09 | 100 | 27.5 | 15.7 | 46 | 31 | 0.779 | 35.3 | 54 | -16.1 | 20 | 28 | 1.1
119010.072 | 2010 | 9 | 1549 | 52.1 | 50 | 45 | 32.1 | 29 | 22.9 | 70 | 0.05 | 104.1 | 40 | 0.768 | 11.5 | 29.8 | 3.46 | 29.8 | 14.4 | 28.4 | 29 | 481.5 | 4 | 1.628 | 26.6 | 55.3 | 98.2 | 50.92 | 82.6 | 100 | 27.5 | 15.7 | 46 | 31 | 0.78 | 34.9 | 54 | 0 | 20 | 28 | 1.1
119040.072 | 2040 | 9 | 1545 | 49.6 | 50 | 45 | 32 | 29 | 22.8 | 70 | 0.051 | 103.9 | 39.9 | 0.767 | 11.5 | 29.6 | 3.335 | 29.6 | 14.4 | 28.4 | 29 | 481 | 3.8 | 1.549 | 26.6 | 54.1 | 98.2 | 51.01 | 82.32 | 100 | 27.5 | 15.3 | 46 | 31 | 0.783 | 34.1 | 53 | 0 | 19.9 | 32.1 | 1.1
119070.072 | 2070 | 9 | 1550 | 49.6 | 50 | 45.1 | 31.9 | 29.1 | 22.9 | 70 | 0.051 | 103.9 | 40 | 0.768 | 11.5 | 29.8 | 3.347 | 29.8 | 14.4 | 28.4 | 29.1 | 481.5 | 3.8 | 1.574 | 26.6 | 54 | 98.2 | 51.02 | 83.2 | 100 | 27.5 | 15.7 | 46 | 31 | 0.783 | 34.1 | 55 | 0 | 19.9 | 32.1 | 1.1
119100.072 | 2100 | 9 | 1550 | 49.7 | 50 | 45 | 31.8 | 29.1 | 22.9 | 70 | 0.051 | 104 | 40 | 0.768 | 11.5 | 29.7 | 3.363 | 29.7 | 14.4 | 28.4 | 29.1 | 481.5 | 3.8 | 1.599 | 26.5 | 54 | 98.2 | 50.71 | 82.44 | 100 | 27.5 | 15.7 | 46 | 31 | 0.779 | 34.1 | 53 | -16.1 | 20.1 | 32.1 | 1.1
119130.072 | 2130 | 9 | 1551 | 49.9 | 50 | 45.1 | 31.8 | 29.1 | 22.9 | 70.1 | 0.052 | 104 | 40 | 0.767 | 11.5 | 29.8 | 3.344 | 29.8 | 14.4 | 28.4 | 29.1 | 481.5 | 3.8 | 1.591 | 26.5 | 53.9 | 98.2 | 51.05 | 82.06 | 100 | 27.5 | 15.7 | 46 | 31 | 0.777 | 34.1 | 55 | 0 | 19.9 | 32.1 | 1.1
119160.072 | 2160 | 9 | 1550 | 49.8 | 50 | 45 | 31.8 | 29.1 | 22.9 | 70 | 0.051 | 104 | 40 | 0.767 | 11.5 | 29.9 | 3.343 | 29.9 | 14.4 | 28.4 | 29.1 | 481.4 | 3.8 | 1.594 | 26.5 | 54 | 98.2 | 50.83 | 83.14 | 100 | 27.5 | 15.7 | 46 | 31 | 0.781 | 34.1 | 55 | 0 | 19.9 | 32.2 | 1.1
119190.072 | 2190 | 9 | 1550 | 49.6 | 50 | 45 | 31.8 | 29.2 | 22.9 | 69.9 | 0.05 | 104 | 40 | 0.767 | 11.5 | 29.8 | 3.349 | 29.8 | 14.4 | 28.3 | 29.2 | 481.4 | 3.8 | 1.598 | 26.5 | 53.9 | 98.2 | 50.89 | 83.9 | 100 | 27.5 | 15.7 | 46 | 31 | 0.782 | 34.1 | 55 | -16.1 | 19.9 | 32.2 | 1.1
119220.072 | 2220 | 9 | 1550 | 49.9 | 50 | 45 | 31.9 | 29.2 | 23 | 70.1 | 0.05 | 104 | 40 | 0.769 | 11.6 | 29.8 | 3.357 | 29.8 | 14.4 | 28.3 | 29.2 | 481.3 | 3.8 | 1.605 | 26.5 | 53.9 | 98.2 | 50.7 | 82.84 | 100 | 27.5 | 15.3 | 46 | 31 | 0.778 | 34.1 | 55 | 0 | 20 | 32.2 | 1.1
119250.072 | 2250 | 9 | 1551 | 50 | 50 | 45 | 32 | 29.2 | 23.1 | 69.9 | 0.05 | 104 | 40 | 0.769 | 11.6 | 29.8 | 3.364 | 29.8 | 14.4 | 28.4 | 29.2 | 481.3 | 3.8 | 1.616 | 26.5 | 53.9 | 98.2 | 50.92 | 83.22 | 100 | 27.5 | 15.7 | 46 | 31 | 0.78 | 34.1 | 53 | -16.1 | 19.9 | 32.2 | 1.1
119280.072 | 2280 | 9 | 1549 | 49.6 | 50 | 45 | 32 | 29.3 | 23.2 | 70 | 0.05 | 104 | 40 | 0.767 | 11.5 | 29.8 | 3.351 | 29.8 | 14.4 | 28.4 | 29.3 | 481.1 | 3.8 | 1.627 | 26.5 | 53.9 | 98.2 | 50.78 | 83.17 | 100 | 27.5 | 15.7 | 46 | 31 | 0.779 | 34.1 | 53 | 0 | 20.1 | 32.3 | 1.1
119310.072 | 2310 | 9 | 1550 | 49.9 | 50 | 45 | 32 | 29.3 | 23.1 | 70 | 0.05 | 104 | 40 | 0.767 | 11.5 | 29.7 | 3.35 | 29.7 | 14.4 | 28.4 | 29.3 | 481.2 | 3.8 | 1.639 | 26.5 | 53.9 | 98.2 | 50.73 | 83.96 | 100 | 27.5 | 15.7 | 46 | 31 | 0.784 | 34.1 | 55 | 0 | 20 | 32.3 | 1.1
119340.072 | 2340 | 9 | 1551 | 49.5 | 50 | 45 | 32 | 29.3 | 23 | 70 | 0.05 | 104 | 40 | 0.769 | 11.5 | 29.7 | 3.343 | 29.7 | 14.4 | 28.3 | 29.3 | 481.2 | 3.8 | 1.644 | 26.5 | 53.9 | 98.2 | 50.45 | 83.19 | 100 | 27.5 | 15.7 | 46 | 31 | 0.782 | 34.1 | 53 | -16.1 | 19.9 | 32.3 | 1.1
119370.072 | 2370 | 9 | 1551 | 50.1 | 50 | 45 | 32 | 29.3 | 23 | 70 | 0.05 | 104 | 40 | 0.769 | 11.6 | 29.7 | 3.346 | 29.7 | 14.4 | 28.3 | 29.3 | 481.1 | 3.8 | 1.672 | 26.5 | 53.9 | 98.2 | 50.73 | 82.3 | 100 | 27.5 | 15.7 | 46 | 31 | 0.782 | 33.7 | 55 | -16.1 | 19.9 | 32.3 | 1.1
119400.072 | 2400 | 9 | 1560 | 52 | 50 | 45 | 32 | 29.3 | 23 | 70 | 0.05 | 104.2 | 40 | 0.769 | 11.5 | 29.5 | 3.452 | 29.5 | 14.4 | 28.3 | 29.3 | 481.9 | 3.9 | 1.729 | 26.5 | 54.9 | 98.2 | 50.18 | 81.39 | 100 | 27.5 | 15.7 | 46 | 31 | 0.782 | 34.9 | 56 | 0 | 20 | 32.4 | 1.1
119430.072 | 2430 | 9 | 1550 | 52.2 | 50 | 45 | 31.9 | 29.4 | 23 | 70.2 | 0.051 | 104.2 | 40 | 0.767 | 11.5 | 29.6 | 3.436 | 29.6 | 14.4 | 28.4 | 29.4 | 481.1 | 4 | 1.751 | 26.5 | 55.3 | 98.2 | 50.61 | 82.45 | 100 | 27.5 | 15.7 | 46 | 31 | 0.779 | 34.9 | 56 | 0 | 19.9 | 32.3 | 1.1
119460.072 | 2460 | 9 | 1542 | 49.2 | 50 | 45 | 31.9 | 29.4 | 23 | 69.8 | 0.052 | 103.8 | 39.9 | 0.767 | 11.5 | 29.6 | 3.345 | 29.6 | 14.4 | 28.3 | 29.4 | 480.1 | 3.8 | 1.67 | 26.5 | 54 | 98.2 | 50.41 | 82.1 | 100 | 27.5 | 15.3 | 46 | 31 | 0.782 | 34.1 | 55 | 0 | 20.1 | 32.4 | 1.1
119490.072 | 2490 | 9 | 1551 | 50 | 50 | 45 | 31.9 | 29.5 | 23.1 | 70 | 0.05 | 104 | 39.9 | 0.768 | 11.5 | 29.7 | 3.351 | 29.7 | 14.4 | 28.3 | 29.5 | 480.7 | 3.8 | 1.686 | 26.5 | 53.9 | 98.2 | 50.59 | 83.38 | 100 | 27.5 | 15.7 | 46 | 31 | 0.784 | 33.7 | 55 | 0 | 19.9 | 32.4 | 1.1
119520.072 | 2520 | 9 | 1551 | 49.8 | 50 | 45 | 32 | 29.5 | 23 | 70 | 0.05 | 104 | 39.9 | 0.769 | 11.5 | 29.6 | 3.346 | 29.6 | 14.4 | 28.3 | 29.5 | 480.7 | 3.8 | 1.671 | 26.5 | 53.9 | 98.2 | 50.49 | 83.27 | 100 | 27.5 | 15.7 | 46 | 31 | 0.777 | 33.7 | 53 | -16.1 | 20 | 32.5 | 1.1
119550.072 | 2550 | 9 | 1550 | 49.5 | 50 | 45 | 32 | 29.5 | 22.9 | 70 | 0.05 | 104 | 39.9 | 0.769 | 11.5 | 29.6 | 3.323 | 29.6 | 14.4 | 28.2 | 29.5 | 480.6 | 3.8 | 1.66 | 26.5 | 53.9 | 98.2 | 50.84 | 83.83 | 100 | 27.5 | 15.7 | 46 | 31 | 0.78 | 34.1 | 53 | 0 | 19.9 | 32.5 | 1.1
119580.072 | 2580 | 9 | 1550 | 49.6 | 50 | 45 | 32.1 | 29.5 | 23 | 70 | 0.05 | 104 | 39.9 | 0.768 | 11.5 | 29.6 | 3.334 | 29.6 | 14.4 | 28.2 | 29.5 | 480.4 | 3.8 | 1.659 | 26.5 | 53.9 | 98.2 | 50.75 | 81.88 | 100 | 27.5 | 15.7 | 46 | 31 | 0.78 | 33.7 | 55 | 0 | 20.1 | 32.5 | 1.1
119610.072 | 2610 | 9 | 1550 | 49.9 | 50 | 44.9 | 32.1 | 29.5 | 22.9 | 70 | 0.05 | 104 | 39.9 | 0.768 | 11.5 | 29.6 | 3.35 | 29.6 | 14.4 | 28.3 | 29.5 | 480.4 | 3.8 | 1.669 | 26.5 | 53.9 | 98.2 | 51.09 | 83.5 | 92.8 | 27.5 | 15.3 | 46 | 31 | 0.779 | 34.1 | 53 | -16.1 | 19.9 | 32.5 | 1.1
119640.072 | 2640 | 9 | 1549 | 49.7 | 50 | 44.9 | 32.1 | 29.5 | 23 | 70 | 0.049 | 104 | 39.9 | 0.768 | 11.5 | 29.6 | 3.336 | 29.6 | 14.4 | 28.3 | 29.5 | 480.3 | 3.8 | 1.663 | 26.5 | 53.9 | 98.2 | 51.22 | 83.83 | 100 | 27.5 | 15.7 | 46 | 31 | 0.78 | 34.1 | 53 | 0 | 20.1 | 32.5 | 1.1
119670.072 | 2670 | 9 | 1550 | 48.9 | 50 | 44.9 | 32.2 | 29.5 | 23.1 | 70.1 | 0.049 | 104 | 39.9 | 0.768 | 11.5 | 29.7 | 3.347 | 29.7 | 14.4 | 28.3 | 29.5 | 480.3 | 3.8 | 1.668 | 26.5 | 53.9 | 98.2 | 51.14 | 83.45 | 100 | 27.5 | 15.3 | 46 | 31 | 0.783 | 33.7 | 55 | 0 | 19.9 | 32.5 | 1.1
119700.072 | 2700 | 9 | 1550 | 49.7 | 50 | 44.9 | 32.3 | 29.6 | 23 | 70 | 0.047 | 104 | 39.9 | 0.768 | 11.5 | 29.6 | 3.338 | 29.6 | 14.4 | 28.4 | 29.6 | 480.2 | 3.8 | 1.681 | 26.4 | 53.9 | 98.2 | 51.64 | 82.5 | 100 | 27.5 | 15.3 | 46 | 31 | 0.78 | 34.1 | 53 | 0 | 19.9 | 32.5 | 1.1
119730.072 | 2730 | 9 | 1550 | 49.7 | 50 | 44.9 | 32.3 | 29.6 | 23 | 69.9 | 0.049 | 104 | 39.9 | 0.767 | 11.5 | 29.7 | 3.344 | 29.7 | 14.4 | 28.4 | 29.6 | 480.2 | 3.8 | 1.681 | 26.4 | 53.9 | 98.2 | 52.15 | 83.56 | 100 | 27.5 | 15.3 | 46 | 31 | 0.777 | 34.1 | 55 | 0 | 19.9 | 32.5 | 1.1
119760.072 | 2760 | 9 | 1552 | 51.9 | 50 | 44.9 | 32.2 | 29.6 | 23 | 70 | 0.049 | 104.1 | 39.9 | 0.767 | 11.5 | 29.7 | 3.461 | 29.7 | 14.4 | 28.4 | 29.6 | 480.3 | 4 | 1.794 | 26.4 | 55.2 | 98.2 | 51.98 | 83.9 | 100 | 27.5 | 15.7 | 46 | 31 | 0.778 | 34.9 | 54 | 0 | 20 | 32.5 | 1.1
119790.072 | 2790 | 9 | 1550 | 52 | 50 | 45 | 32.1 | 29.7 | 23 | 70 | 0.05 | 104.1 | 39.9 | 0.767 | 11.5 | 29.6 | 3.418 | 29.6 | 14.4 | 28.3 | 29.7 | 479.9 | 4 | 1.795 | 26.4 | 55.2 | 98.2 | 51.58 | 83.05 | 100 | 27.5 | 15.7 | 46 | 31 | 0.782 | 34.9 | 54 | 0 | 19.9 | 32.6 | 1.1
119820.072 | 2820 | 9 | 1546 | 49 | 50 | 45 | 31.9 | 29.7 | 23 | 70 | 0.052 | 104 | 39.8 | 0.768 | 11.5 | 29.7 | 3.327 | 29.7 | 14.4 | 28.3 | 29.7 | 479.5 | 3.9 | 1.688 | 26.4 | 53.9 | 98.2 | 51.66 | 82.83 | 100 | 27.5 | 15.3 | 46 | 31 | 0.777 | 33.7 | 53 | 0 | 20 | 32.6 | 1.1
119850.072 | 2850 | 9 | 1551 | 49.7 | 50 | 44.9 | 31.8 | 29.7 | 23 | 70 | 0.052 | 103.9 | 39.9 | 0.768 | 11.5 | 29.7 | 3.332 | 29.7 | 14.4 | 28.4 | 29.7 | 479.9 | 3.8 | 1.714 | 26.4 | 53.8 | 98.2 | 51.55 | 82.21 | 100 | 27.5 | 15.7 | 46 | 31 | 0.783 | 33.7 | 53 | 0 | 20 | 32.6 | 1.1
119880.072 | 2880 | 9 | 1550 | 50 | 50 | 44.9 | 31.7 | 29.7 | 23 | 70 | 0.051 | 104 | 40 | 0.768 | 11.5 | 29.6 | 3.33 | 29.6 | 14.4 | 28.4 | 29.7 | 479.8 | 3.8 | 1.694 | 26.4 | 53.8 | 98.2 | 51.99 | 83.24 | 97.5 | 27.5 | 15.7 | 46 | 31 | 0.779 | 33.7 | 55 | 0 | 20 | 32.6 | 1.1
119910.072 | 2910 | 9 | 1549 | 49 | 50 | 44.9 | 31.7 | 29.7 | 23 | 70 | 0.051 | 104 | 40 | 0.766 | 11.5 | 29.6 | 3.332 | 29.6 | 14.4 | 28.4 | 29.7 | 479.6 | 3.9 | 1.655 | 26.4 | 53.8 | 98.2 | 52.28 | 83.06 | 96.3 | 27.5 | 15.3 | 46 | 31 | 0.78 | 33.7 | 55 | -16.1 | 19.9 | 32.6 | 1.1
119940.072 | 2940 | 9 | 1551 | 49.6 | 50 | 44.9 | 31.7 | 29.8 | 23 | 70 | 0.05 | 104 | 40 | 0.769 | 11.5 | 29.7 | 3.334 | 29.7 | 14.4 | 28.4 | 29.8 | 479.8 | 3.8 | 1.676 | 26.3 | 53.8 | 98.2 | 52.56 | 83.12 | 99.1 | 27.5 | 15.3 | 46 | 31 | 0.781 | 33.7 | 55 | 0 | 20.1 | 32.7 | 1.1
119970.072 | 2970 | 9 | 1549 | 49.2 | 50 | 44.9 | 31.8 | 29.7 | 23 | 70 | 0.05 | 104 | 40 | 0.769 | 11.5 | 29.7 | 3.319 | 29.7 | 14.4 | 28.3 | 29.7 | 479.6 | 3.9 | 1.665 | 26.4 | 53.8 | 98.2 | 52.41 | 83.53 | 100 | 27.5 | 15.3 | 46 | 31 | 0.782 | 33.7 | 55 | 0 | 19.9 | 32.7 | 1.1
120000.072 | 3000 | 9 | 1550 | 49 | 50 | 44.9 | 31.9 | 29.8 | 23 | 70.1 | 0.05 | 104 | 40 | 0.769 | 11.5 | 29.6 | 3.322 | 29.6 | 14.4 | 28.3 | 29.8 | 479.5 | 3.9 | 1.689 | 26.4 | 53.9 | 98.2 | 52.46 | 83.52 | 98.3 | 27.5 | 15.7 | 46 | 31 | 0.78 | 33.7 | 55 | 0 | 20 | 32.7 | 1.1
120030.072 | 3030 | 9 | 1552 | 51.5 | 50 | 45 | 31.9 | 29.8 | 22.9 | 70.1 | 0.049 | 104.3 | 40.1 | 0.768 | 11.5 | 29.7 | 3.445 | 29.7 | 14.4 | 28.3 | 29.8 | 479.5 | 4 | 1.768 | 26.4 | 55.1 | 98.2 | 52.6 | 84.01 | 96.6 | 27.5 | 15.7 | 46 | 31 | 0.783 | 34.9 | 56 | 0 | 19.9 | 32.7 | 1.1
120060.072 | 3060 | 9 | 1549 | 51.9 | 50 | 45 | 32 | 29.8 | 23 | 69.8 | 0.049 | 104.1 | 40.1 | 0.767 | 11.5 | 29.7 | 3.438 | 29.7 | 14.4 | 28.4 | 29.8 | 479.2 | 4 | 1.753 | 26.4 | 55.2 | 98.2 | 52.46 | 82.58 | 100 | 27.5 | 15.7 | 46 | 31 | 0.782 | 34.9 | 54 | 0 | 20 | 32.7 | 1.1
120090.072 | 3090 | 9 | 1545 | 49.9 | 50 | 45 | 32.1 | 29.9 | 22.9 | 70.1 | 0.05 | 103.8 | 40 | 0.767 | 11.5 | 29.7 | 3.328 | 29.7 | 14.4 | 28.3 | 29.9 | 478.6 | 3.9 | 1.669 | 26.3 | 54 | 98.2 | 52.22 | 82.16 | 100 | 27.5 | 15.3 | 46 | 31 | 0.781 | 33.7 | 53 | 0 | 19.9 | 32.7 | 1.1
120120.072 | 3120 | 9 | 1550 | 50 | 50 | 45 | 32.1 | 29.9 | 23.1 | 70 | 0.05 | 103.9 | 40 | 0.768 | 11.5 | 29.8 | 3.334 | 29.8 | 14.4 | 28.4 | 29.9 | 479.1 | 3.9 | 1.652 | 26.4 | 53.9 | 98.2 | 52.34 | 83.01 | 100 | 27.5 | 15.7 | 46 | 31 | 0.778 | 33.7 | 55 | 0 | 19.9 | 32.8 | 1.1
120150.072 | 3150 | 9 | 1550 | 49.8 | 50 | 45 | 32.1 | 29.8 | 23 | 69.9 | 0.051 | 103.9 | 40 | 0.768 | 11.6 | 29.8 | 3.33 | 29.8 | 14.4 | 28.3 | 29.8 | 479.1 | 3.9 | 1.671 | 26.4 | 53.9 | 98.2 | 52.51 | 82.95 | 98.4 | 27.5 | 15.7 | 46 | 31 | 0.779 | 33.7 | 53 | 0 | 19.9 | 32.8 | 1.1
120180.072 | 3180 | 9 | 1551 | 49.9 | 50 | 45 | 32.1 | 29.9 | 23 | 70.1 | 0.051 | 104 | 40 | 0.768 | 11.6 | 29.8 | 3.339 | 29.8 | 14.4 | 28.3 | 29.9 | 479.1 | 3.9 | 1.669 | 26.3 | 53.9 | 98.2 | 52.31 | 83.61 | 100 | 27.5 | 15.7 | 46 | 31 | 0.782 | 34.1 | 55 | 0 | 19.9 | 32.8 | 1.1
120210.072 | 3210 | 9 | 1548 | 49.3 | 50 | 45 | 32.1 | 29.9 | 23 | 69.9 | 0.052 | 104 | 40 | 0.767 | 11.5 | 29.7 | 3.333 | 29.7 | 14.4 | 28.3 | 29.9 | 478.8 | 3.9 | 1.661 | 26.3 | 53.9 | 98.2 | 52.74 | 83.28 | 100 | 27.5 | 15.3 | 46 | 31 | 0.779 | 33.7 | 53 | -16.1 | 19.9 | 32.8 | 1.1
120240.072 | 3240 | 9 | 1550 | 49.3 | 50 | 45 | 32 | 29.8 | 23 | 70.1 | 0.051 | 104 | 40 | 0.766 | 11.5 | 29.7 | 3.344 | 29.7 | 14.4 | 28.4 | 29.8 | 479 | 3.9 | 1.708 | 26.3 | 53.9 | 98.2 | 52.72 | 82.87 | 97.9 | 27.5 | 15.7 | 46 | 31 | 0.782 | 33.7 | 53 | 0 | 20.1 | 32.8 | 1.1
120270.072 | 3270 | 9 | 1551 | 49.4 | 50 | 45 | 32 | 29.9 | 23.1 | 70 | 0.05 | 104 | 40 | 0.768 | 11.5 | 29.6 | 3.341 | 29.6 | 14.4 | 28.3 | 29.9 | 478.9 | 3.9 | 1.702 | 26.3 | 53.9 | 98.2 | 52.44 | 83.83 | 99.8 | 27.5 | 15.7 | 46 | 31 | 0.779 | 33.7 | 53 | 0 | 19.9 | 32.9 | 1.1
120300.072 | 3300 | 9 | 1550 | 49.8 | 50 | 44.9 | 32 | 29.9 | 23.3 | 69.9 | 0.05 | 104 | 40 | 0.768 | 11.5 | 29.4 | 3.331 | 29.4 | 14.4 | 28.4 | 29.9 | 478.8 | 3.9 | 1.707 | 26.3 | 53.9 | 98.2 | 52.89 | 82.44 | 99.6 | 27.5 | 15.7 | 46 | 31 | 0.778 | 33.7 | 55 | -16.1 | 20 | 32.8 | 1.1
120330.072 | 3330 | 9 | 1549 | 49.2 | 50 | 45 | 32 | 29.8 | 23.2 | 70 | 0.05 | 104 | 40 | 0.768 | 11.5 | 29.3 | 3.316 | 29.3 | 14.4 | 28.3 | 29.8 | 478.7 | 3.9 | 1.714 | 26.3 | 53.9 | 98.2 | 52.76 | 82.68 | 98.7 | 27.5 | 15.7 | 46 | 31 | 0.782 | 33.7 | 55 | 0 | 20 | 32.7 | 1.1
120360.072 | 3360 | 9 | 1550 | 50 | 50 | 44.9 | 32.1 | 29.6 | 23.1 | 70 | 0.05 | 104 | 40 | 0.768 | 11.5 | 29.4 | 3.33 | 29.4 | 14.4 | 28.3 | 29.6 | 478.7 | 3.9 | 1.719 | 26.3 | 53.9 | 98.2 | 52.76 | 82.74 | 100 | 27.5 | 15.7 | 46 | 31 | 0.779 | 33.7 | 53 | 0 | 19.9 | 32.6 | 1.1
120390.072 | 3390 | 9 | 1550 | 49.9 | 50 | 44.9 | 32.1 | 29.6 | 23 | 70 | 0.05 | 104 | 40.1 | 0.767 | 11.5 | 29.3 | 3.329 | 29.3 | 14.4 | 28.3 | 29.6 | 478.5 | 3.9 | 1.724 | 26.3 | 53.9 | 98.2 | 53.36 | 83.34 | 97.9 | 27.5 | 15.3 | 46 | 31 | 0.78 | 34.1 | 53 | -16.1 | 19.9 | 32.5 | 1.1
120420.072 | 3420 | 9 | 1550 | 50 | 50 | 45 | 32 | 29.5 | 23.1 | 70 | 0.05 | 104 | 40.1 | 0.767 | 11.5 | 29.3 | 3.325 | 29.3 | 14.4 | 28.2 | 29.5 | 478.7 | 3.9 | 1.711 | 26.3 | 53.9 | 98.2 | 52.81 | 83.28 | 100 | 27.5 | 15.7 | 46 | 31 | 0.778 | 33.7 | 53 | 0 | 20.1 | 32.5 | 1.1
120450.072 | 3450 | 9 | 1549 | 49.7 | 50 | 45 | 32 | 29.5 | 23.1 | 69.9 | 0.049 | 104 | 40 | 0.768 | 11.5 | 29.4 | 3.334 | 29.4 | 14.4 | 28.3 | 29.5 | 478.4 | 3.9 | 1.713 | 26.3 | 53.9 | 98.2 | 53.06 | 84.2 | 100 | 27.5 | 15.3 | 46 | 31 | 0.779 | 33.7 | 53 | 0 | 19.8 | 32.5 | 1.1
120480.072 | 3480 | 9 | 1550 | 49.6 | 50 | 45 | 32.1 | 29.4 | 23.1 | 70 | 0.048 | 104 | 40.1 | 0.767 | 11.5 | 29.6 | 3.325 | 29.6 | 14.4 | 28.3 | 29.4 | 478.4 | 3.9 | 1.728 | 26.3 | 53.9 | 98.2 | 53.11 | 83.73 | 100 | 27.5 | 15.3 | 46 | 31 | 0.782 | 34.1 | 55 | 0 | 20 | 32.4 | 1.1
120510.072 | 3510 | 9 | 1550 | 49.2 | 50 | 45 | 32.1 | 29.4 | 23 | 69.9 | 0.048 | 104 | 40 | 0.766 | 11.5 | 29.6 | 3.329 | 29.6 | 14.4 | 28.3 | 29.4 | 478.3 | 3.9 | 1.727 | 26.3 | 53.8 | 98.2 | 52.95 | 83.39 | 100 | 27.5 | 15.3 | 46 | 31 | 0.784 | 33.7 | 53 | -16.1 | 19.9 | 32.4 | 1.1
120540.072 | 3540 | 9 | 1551 | 52 | 50 | 45 | 32.1 | 29.4 | 23 | 70 | 0.048 | 104.1 | 40.1 | 0.767 | 11.5 | 29.7 | 3.442 | 29.7 | 14.4 | 28.3 | 29.4 | 478.3 | 4.1 | 1.822 | 26.2 | 55.3 | 98.2 | 52.99 | 81.66 | 100 | 27.5 | 15.7 | 46 | 31 | 0.781 | 34.9 | 54 | 0 | 20 | 32.3 | 1.1
120570.072 | 3570 | 9 | 1550 | 52 | 50 | 45.1 | 32 | 29.3 | 23 | 70 | 0.05 | 104.1 | 40.1 | 0.768 | 11.5 | 29.6 | 3.429 | 29.6 | 14.4 | 28.3 | 29.3 | 478.1 | 4.1 | 1.813 | 26.2 | 55.2 | 98.2 | 52.8 | 82.75 | 100 | 27.5 | 15.7 | 46 | 31 | 0.781 | 34.9 | 54 | -16.1 | 20 | 32.3 | 1.1
120600.072 | 3600 | 9 | 1550 | 49.9 | 50 | 45 | 31.9 | 29.3 | 23 | 70 | 0.051 | 103.9 | 40 | 0.768 | 11.5 | 29.5 | 3.341 | 29.5 | 14.4 | 28.3 | 29.3 | 478.1 | 3.9 | 1.745 | 26.2 | 54 | 98.2 | 53.12 | 82.54 | 99.8 | 27.5 | 15.3 | 46 | 31 | 0.779 | 34.1 | 53 | 0 | 20.1 | 32.2 | 1.1
120630.072 | 3630 | 9 | 1550 | 49.9 | 50 | 45.1 | 31.8 | 29.3 | 22.9 | 70 | 0.051 | 104 | 40 | 0.767 | 11.5 | 29.3 | 3.343 | 29.3 | 14.4 | 28.3 | 29.3 | 478.1 | 3.9 | 1.764 | 26.2 | 53.9 | 98.2 | 52.89 | 83.27 | 100 | 27.5 | 15.3 | 46 | 31 | 0.782 | 34.1 | 53 | 0 | 19.9 | 32.2 | 1.1
120660.072 | 3660 | 9 | 1550 | 49.9 | 50 | 45.1 | 31.8 | 29.2 | 22.9 | 69.9 | 0.051 | 104 | 40.1 | 0.768 | 11.5 | 29.5 | 3.344 | 29.5 | 14.4 | 28.2 | 29.2 | 478.1 | 3.9 | 1.783 | 26.2 | 53.9 | 98.2 | 52.83 | 82.88 | 100 | 27.5 | 15.3 | 46 | 31 | 0.778 | 33.7 | 53 | -16.1 | 20 | 32.1 | 1.1
120690.072 | 3690 | 9 | 1551 | 49.9 | 50 | 45.1 | 31.8 | 29.1 | 22.9 | 70.1 | 0.051 | 104 | 40 | 0.766 | 11.6 | 29.5 | 3.352 | 29.5 | 14.4 | 28.2 | 29.1 | 478.2 | 3.9 | 1.769 | 26.2 | 53.9 | 98.2 | 52.84 | 84.47 | 100 | 27.5 | 15.3 | 47 | 31 | 0.781 | 34.1 | 55 | 0 | 19.9 | 32.1 | 1.1
120720.072 | 3720 | 9 | 1549 | 49.9 | 50 | 45 | 31.8 | 29.1 | 22.9 | 70.1 | 0.051 | 104 | 40 | 0.767 | 11.6 | 29.4 | 3.321 | 29.4 | 14.4 | 28.3 | 29.1 | 477.9 | 4 | 1.765 | 26.2 | 53.9 | 98.2 | 52.47 | 82.16 | 100 | 27.5 | 15.3 | 46 | 31 | 0.783 | 34.1 | 55 | -16.1 | 20 | 32.1 | 1.1
120750.072 | 3750 | 9 | 1550 | 49.5 | 50 | 45 | 31.9 | 29 | 22.9 | 69.9 | 0.05 | 104 | 40 | 0.768 | 11.5 | 29.4 | 3.336 | 29.4 | 14.4 | 28.2 | 29 | 477.9 | 3.9 | 1.78 | 26.2 | 53.9 | 98.2 | 52.54 | 83.07 | 100 | 27.5 | 15.3 | 46 | 31 | 0.781 | 34.1 | 55 | -16.1 | 20 | 32.1 | 1.1
120780.072 | 3780 | 9 | 1550 | 49.9 | 50 | 45 | 32 | 29 | 23 | 70 | 0.05 | 104 | 40 | 0.768 | 11.5 | 29.4 | 3.333 | 29.4 | 14.4 | 28.2 | 29 | 477.9 | 3.9 | 1.806 | 26.2 | 53.9 | 98.2 | 52.52 | 82.41 | 100 | 27.5 | 15.7 | 46 | 31 | 0.779 | 34.1 | 55 | 0 | 20.1 | 28 | 1.1
120810.072 | 3810 | 9 | 1550 | 49.9 | 50 | 45 | 32 | 29 | 23 | 70 | 0.05 | 104 | 40 | 0.768 | 11.5 | 29.4 | 3.342 | 29.4 | 14.4 | 28.2 | 29 | 478 | 3.9 | 1.814 | 26.2 | 53.9 | 98.2 | 52.45 | 83.04 | 100 | 27.5 | 15.3 | 46 | 31 | 0.777 | 33.7 | 53 | -16.1 | 19.9 | 28 | 1.1
120840.072 | 3840 | 9 | 1551 | 50.4 | 50 | 45 | 32.1 | 29 | 23 | 70 | 0.05 | 104 | 40 | 0.768 | 11.5 | 29.4 | 3.348 | 29.4 | 14.4 | 28.2 | 29 | 477.9 | 3.9 | 1.854 | 26.2 | 53.9 | 98.2 | 52.27 | 81.69 | 100 | 27.5 | 15.7 | 46 | 31 | 0.78 | 34.1 | 55 | 0 | 19.9 | 28 | 1.1
120870.072 | 3870 | 9 | 1550 | 49.4 | 50 | 45 | 32.1 | 29 | 23 | 70 | 0.05 | 104 | 40 | 0.767 | 11.6 | 29.4 | 3.338 | 29.4 | 14.4 | 28.2 | 29 | 477.8 | 3.9 | 1.85 | 26.2 | 53.9 | 98.2 | 52.45 | 82.34 | 100 | 27.5 | 15.3 | 46 | 31 | 0.787 | 34.1 | 53 | 0 | 19.9 | 28 | 1.1
120900.072 | 3900 | 9 | 1550 | 50.1 | 50 | 45 | 32.1 | 28.9 | 23 | 70 | 0.05 | 104 | 40 | 0.768 | 11.6 | 29.4 | 3.343 | 29.4 | 14.4 | 28.3 | 28.9 | 477.7 | 3.9 | 1.864 | 26.2 | 53.9 | 98.2 | 52.36 | 83.82 | 100 | 27.5 | 15.7 | 46 | 31 | 0.778 | 33.7 | 55 | 0 | 20.1 | 27.9 | 1.1
120930.072 | 3930 | 9 | 1550 | 49.7 | 50 | 45 | 32.1 | 29 | 23 | 70 | 0.05 | 104 | 40.1 | 0.767 | 11.6 | 29.5 | 3.331 | 29.5 | 14.4 | 28.2 | 29 | 477.7 | 3.9 | 1.87 | 26.2 | 53.9 | 98.2 | 52.38 | 83.01 | 100 | 27.5 | 15.7 | 46 | 31 | 0.779 | 33.7 | 55 | 0 | 19.9 | 27.9 | 1.1
120960.072 | 3960 | 9 | 1551 | 50 | 50 | 45 | 32.1 | 28.9 | 23 | 70 | 0.051 | 104 | 40 | 0.768 | 11.6 | 29.4 | 3.335 | 29.4 | 14.4 | 28.2 | 28.9 | 477.8 | 3.9 | 1.881 | 26.2 | 53.9 | 98.2 | 52.35 | 81.54 | 100 | 27.5 | 15.3 | 46 | 31 | 0.781 | 33.7 | 53 | 0 | 20.1 | 27.9 | 1.1
120990.072 | 3990 | 9 | 1549 | 49.8 | 50 | 45 | 32 | 28.9 | 23 | 70 | 0.051 | 104 | 40 | 0.767 | 11.6 | 29.3 | 3.336 | 29.3 | 14.4 | 28.2 | 28.9 | 477.4 | 4 | 1.86 | 26.2 | 53.9 | 98.2 | 52.43 | 82.13 | 100 | 27.5 | 15.7 | 46 | 31 | 0.78 | 34.1 | 55 | 0 | 20 | 27.9 | 1.1
121020.072 | 4020 | 9 | 1551 | 49.6 | 50 | 45 | 31.9 | 28.9 | 23 | 70.1 | 0.05 | 104 | 40 | 0.765 | 11.6 | 29.2 | 3.362 | 29.2 | 14.4 | 28.3 | 28.9 | 477.6 | 3.9 | 1.884 | 26.2 | 53.9 | 98.2 | 52.57 | 83.16 | 100 | 27.5 | 15.7 | 46 | 31 | 0.782 | 34.1 | 53 | -16.1 | 20 | 27.9 | 1.1
121050.072 | 4050 | 9 | 1551 | 49.4 | 50 | 45 | 31.9 | 29 | 22.9 | 70 | 0.05 | 104 | 40 | 0.767 | 11.6 | 29.3 | 3.348 | 29.3 | 14.4 | 28.2 | 29 | 477.6 | 3.9 | 1.868 | 26.2 | 53.9 | 98.2 | 52.71 | 84.17 | 100 | 27.5 | 15.3 | 46 | 31 | 0.779 | 33.7 | 55 | -16.1 | 20 | 27.9 | 1.1
121080.072 | 4080 | 9 | 1549 | 49.7 | 50 | 45 | 31.9 | 28.9 | 23 | 69.9 | 0.05 | 104 | 40 | 0.768 | 11.5 | 29.3 | 3.33 | 29.3 | 14.4 | 28.2 | 28.9 | 477.3 | 4 | 1.854 | 26.2 | 53.9 | 98.2 | 53.27 | 83.11 | 100 | 27.5 | 15.7 | 46 | 31 | 0.783 | 34.1 | 55 | 0 | 20 | 27.9 | 1.1
121110.072 | 4110 | 9 | 1549 | 49.6 | 50 | 45 | 31.9 | 29 | 23 | 70 | 0.05 | 104 | 40 | 0.768 | 11.5 | 29.3 | 3.316 | 29.3 | 14.4 | 28.2 | 29 | 477.3 | 4 | 1.86 | 26.2 | 53.9 | 98.2 | 53.2 | 83.39 | 100 | 27.5 | 15.7 | 46 | 31 | 0.779 | 34.1 | 53 | -16.1 | 19.9 | 27.9 | 1.1
121140.072 | 4140 | 9 | 1550 | 49.7 | 50 | 45 | 31.9 | 28.9 | 23 | 70 | 0.05 | 104 | 40 | 0.767 | 11.5 | 29.3 | 3.331 | 29.3 | 14.4 | 28.2 | 28.9 | 477.3 | 3.9 | 1.881 | 26.2 | 53.9 | 98.2 | 52.92 | 84.03 | 100 | 27.5 | 15.7 | 46 | 31 | 0.779 | 34.1 | 55 | -16.1 | 20.1 | 27.9 | 1.1
121170.072 | 4170 | 9 | 1550 | 50 | 50 | 45 | 31.9 | 28.9 | 23 | 70 | 0.05 | 104 | 40 | 0.766 | 11.5 | 29.2 | 3.347 | 29.2 | 14.4 | 28.1 | 28.9 | 477.2 | 4 | 1.89 | 26.2 | 53.9 | 98.2 | 53.17 | 83.21 | 100 | 27.5 | 15.7 | 46 | 31 | 0.779 | 34.1 | 53 | 0 | 20 | 27.9 | 1.1
121200.072 | 4200 | 9 | 1550 | 49.6 | 50 | 44.9 | 31.9 | 29 | 23 | 70 | 0.05 | 104 | 40 | 0.767 | 11.5 | 29.3 | 3.318 | 29.3 | 14.4 | 28.1 | 29 | 477.2 | 4 | 1.882 | 26.2 | 53.9 | 98.2 | 52.83 | 83.21 | 100 | 27.5 | 15.7 | 46 | 31 | 0.781 | 33.7 | 55 | -16.1 | 20.1 | 27.9 | 1.1
121230.072 | 4230 | 9 | 1555 | 52 | 50 | 45 | 32 | 29 | 23 | 70 | 0.047 | 104.2 | 40.1 | 0.768 | 11.5 | 29.3 | 3.425 | 29.3 | 14.4 | 28.1 | 29 | 477.7 | 4.1 | 1.998 | 26.2 | 55.1 | 98.2 | 52.94 | 82.98 | 100 | 27.5 | 15.7 | 46 | 31 | 0.783 | 34.9 | 56 | 0 | 19.9 | 28 | 1.1
121260.072 | 4260 | 9 | 1550 | 51.3 | 50 | 45 | 32.2 | 29 | 23 | 70 | 0.046 | 104 | 40 | 0.769 | 11.5 | 29.4 | 3.43 | 29.4 | 14.4 | 28.1 | 29 | 477 | 4.1 | 1.965 | 26.2 | 55.2 | 98.2 | 53.2 | 83.09 | 100 | 27.5 | 15.7 | 46 | 31 | 0.782 | 34.9 | 56 | 0 | 20 | 27.9 | 1.1
121290.072 | 4290 | 9 | 1548 | 49.8 | 50 | 45 | 32.3 | 28.9 | 23.1 | 70.1 | 0.05 | 103.9 | 39.9 | 0.767 | 11.5 | 29.4 | 3.34 | 29.4 | 14.4 | 28.1 | 28.9 | 476.7 | 4 | 1.874 | 26.2 | 53.9 | 98.2 | 53.19 | 83.25 | 100 | 27.5 | 15.7 | 46 | 31 | 0.778 | 34.1 | 53 | -16.1 | 19.9 | 28 | 1.1
121320.072 | 4320 | 9 | 1550 | 50.2 | 50 | 45 | 32.2 | 29 | 23.1 | 70.1 | 0.05 | 103.9 | 40 | 0.766 | 11.5 | 29.3 | 3.32 | 29.3 | 14.4 | 28.1 | 29 | 476.8 | 4 | 1.886 | 26.2 | 53.9 | 98.2 | 52.98 | 82.8 | 100 | 27.5 | 15.7 | 46 | 31 | 0.782 | 34.1 | 55 | -16.1 | 20.1 | 28 | 1.1
121350.072 | 4350 | 9 | 1550 | 50.2 | 50 | 45 | 32.2 | 29 | 23.1 | 69.9 | 0.051 | 104 | 39.9 | 0.767 | 11.5 | 29.1 | 3.307 | 29.1 | 14.4 | 28.1 | 29 | 476.8 | 4 | 1.906 | 26.2 | 53.9 | 98.2 | 53.53 | 82.16 | 100 | 27.5 | 15.3 | 46 | 31 | 0.78 | 33.7 | 53 | 0 | 19.9 | 28 | 1.1
121380.072 | 4380 | 9 | 1550 | 49.8 | 50 | 45 | 32.1 | 29 | 23 | 70 | 0.05 | 104 | 40 | 0.768 | 11.5 | 29 | 3.34 | 29 | 14.4 | 28.1 | 29 | 476.7 | 4 | 1.923 | 26.2 | 53.9 | 98.2 | 53.49 | 84.36 | 100 | 27.5 | 15.7 | 46 | 31 | 0.778 | 33.7 | 55 | 0 | 20 | 28 | 1.1
121410.072 | 4410 | 9 | 1550 | 49.8 | 50 | 44.9 | 32 | 29 | 23 | 70 | 0.051 | 104 | 40 | 0.768 | 11.5 | 29 | 3.333 | 29 | 14.4 | 28.1 | 29 | 476.8 | 4 | 1.938 | 26.2 | 53.9 | 98.2 | 53.68 | 83.33 | 100 | 27.5 | 15.7 | 46 | 31 | 0.778 | 34.1 | 53 | 0 | 20 | 32.1 | 1.1
121440.072 | 4440 | 9 | 1551 | 49.9 | 50 | 44.9 | 31.9 | 29 | 23.1 | 70 | 0.051 | 104 | 40 | 0.767 | 11.5 | 29.1 | 3.344 | 29.1 | 14.4 | 28.2 | 29 | 476.8 | 4 | 1.945 | 26.2 | 53.9 | 98.2 | 53.54 | 82.9 | 100 | 27.5 | 15.7 | 46 | 31 | 0.778 | 33.7 | 53 | 0 | 20 | 32.1 | 1.1
121470.072 | 4470 | 9 | 1550 | 50.1 | 50 | 44.9 | 31.9 | 29 | 23 | 70 | 0.051 | 104 | 39.9 | 0.767 | 11.5 | 29.2 | 3.349 | 29.2 | 14.4 | 28.1 | 29 | 476.7 | 4 | 1.919 | 26.2 | 53.9 | 98.2 | 53.85 | 83.81 | 100 | 27.5 | 15.7 | 46 | 31 | 0.779 | 34.1 | 55 | 0 | 19.9 | 32.1 | 1.1
121500.072 | 4500 | 9 | 1550 | 50.1 | 50 | 44.9 | 31.8 | 29.1 | 22.9 | 70 | 0.051 | 104 | 39.9 | 0.767 | 11.5 | 29.2 | 3.315 | 29.2 | 14.4 | 28 | 29.1 | 476.5 | 4 | 1.915 | 26.2 | 53.9 | 98.2 | 54.05 | 83.62 | 100 | 27.5 | 15.7 | 46 | 31 | 0.78 | 34.1 | 53 | -16.1 | 20.1 | 32.1 | 1.1
121530.072 | 4530 | 9 | 1550 | 49.6 | 50 | 44.9 | 31.9 | 29.1 | 22.9 | 70 | 0.051 | 104 | 39.9 | 0.768 | 11.5 | 29.2 | 3.353 | 29.2 | 14.4 | 28.1 | 29.1 | 476.4 | 4 | 1.905 | 26.2 | 53.9 | 98.2 | 53.48 | 83.17 | 100 | 27.5 | 15.7 | 46 | 31 | 0.783 | 34.1 | 55 | 0 | 19.9 | 32.2 | 1.1
121560.072 | 4560 | 9 | 1550 | 50.2 | 50 | 44.9 | 31.9 | 29.2 | 23.1 | 70 | 0.051 | 104 | 40 | 0.768 | 11.5 | 29.1 | 3.328 | 29.1 | 14.4 | 28.1 | 29.2 | 476.5 | 4 | 1.895 | 26.1 | 53.9 | 98.2 | 53.95 | 82.55 | 100 | 27.5 | 15.7 | 46 | 31 | 0.782 | 33.7 | 53 | 0 | 20 | 32.2 | 1.1
121590.072 | 4590 | 9 | 1550 | 49.9 | 50 | 44.9 | 31.9 | 29.1 | 23.1 | 70.1 | 0.051 | 104 | 39.9 | 0.766 | 11.5 | 29.2 | 3.333 | 29.2 | 14.4 | 28.1 | 29.1 | 476.4 | 4 | 1.913 | 26.2 | 53.9 | 98.2 | 53.99 | 83.59 | 100 | 27.5 | 15.7 | 46 | 31 | 0.78 | 34.1 | 55 | 0 | 19.9 | 32.2 | 1.1
121620.072 | 4620 | 9 | 1550 | 50.2 | 50 | 44.9 | 32 | 29.1 | 23 | 70.1 | 0.051 | 104 | 40 | 0.767 | 11.5 | 29.2 | 3.324 | 29.2 | 14.4 | 28.1 | 29.1 | 476.4 | 4 | 1.916 | 26.1 | 53.9 | 98.2 | 54.12 | 84.38 | 100 | 27.5 | 15.7 | 46 | 31 | 0.777 | 34.1 | 55 | 0 | 19.9 | 32.2 | 1.1
121650.072 | 4650 | 9 | 1551 | 50.1 | 50 | 44.9 | 32.1 | 29.2 | 23 | 69.9 | 0.05 | 104 | 40 | 0.767 | 11.5 | 29.1 | 3.347 | 29.1 | 14.4 | 28.1 | 29.2 | 476.4 | 4 | 1.915 | 26.1 | 53.9 | 98.2 | 54.04 | 82.46 | 100 | 27.5 | 15.7 | 46 | 31 | 0.781 | 33.7 | 55 | 0 | 19.9 | 32.3 | 1.1
121680.072 | 4680 | 9 | 1550 | 50 | 50 | 44.9 | 32.1 | 29.2 | 23 | 70 | 0.05 | 104 | 39.9 | 0.768 | 11.5 | 29.2 | 3.364 | 29.2 | 14.4 | 28 | 29.2 | 476.4 | 4 | 1.932 | 26.1 | 53.9 | 98.2 | 54.54 | 83.58 | 100 | 27.5 | 15.7 | 46 | 31 | 0.782 | 34.1 | 55 | -16.1 | 19.9 | 32.2 | 1.1
121710.072 | 4710 | 9 | 1550 | 49.6 | 50 | 44.9 | 32.1 | 29.2 | 22.9 | 70 | 0.05 | 104 | 39.9 | 0.769 | 11.5 | 29.3 | 3.336 | 29.3 | 14.4 | 28 | 29.2 | 476.3 | 4 | 1.945 | 26.1 | 53.9 | 98.2 | 54.09 | 83.91 | 100 | 27.5 | 15.7 | 46 | 31 | 0.78 | 33.7 | 55 | 0 | 19.9 | 32.3 | 1.1
121740.072 | 4740 | 9 | 1550 | 49.8 | 50 | 44.9 | 32 | 29.2 | 23 | 69.9 | 0.05 | 104 | 39.9 | 0.768 | 11.5 | 29.2 | 3.338 | 29.2 | 14.4 | 28 | 29.2 | 476.1 | 4 | 1.914 | 26.1 | 53.9 | 98.2 | 54.66 | 83.42 | 100 | 27.5 | 15.3 | 46 | 31 | 0.782 | 34.1 | 53 | 0 | 20 | 32.3 | 1.1
121770.072 | 4770 | 9 | 1550 | 50.2 | 50 | 44.9 | 31.9 | 29.2 | 23 | 70 | 0.051 | 104 | 39.9 | 0.766 | 11.5 | 29.3 | 3.322 | 29.3 | 14.4 | 28 | 29.2 | 476 | 4 | 1.885 | 26.1 | 53.9 | 98.2 | 54.64 | 83.04 | 100 | 27.5 | 15.3 | 46 | 31 | 0.782 | 33.7 | 55 | -16.1 | 19.9 | 32.3 | 1.1
121800.072 | 4800 | 9 | 1550 | 50.2 | 50 | 45 | 31.8 | 29.2 | 23 | 70 | 0.05 | 104 | 39.9 | 0.766 | 11.5 | 29.2 | 3.352 | 29.2 | 14.4 | 28.1 | 29.2 | 476 | 4 | 1.897 | 26.1 | 53.9 | 98.2 | 54.38 | 83.93 | 100 | 27.5 | 15.7 | 46 | 31 | 0.781 | 34.1 | 55 | 0 | 20.1 | 32.3 | 1.1
121830.072 | 4830 | 9 | 1551 | 50.4 | 50 | 45 | 31.9 | 29.2 | 23 | 70 | 0.05 | 104 | 39.9 | 0.767 | 11.5 | 29.2 | 3.341 | 29.2 | 14.4 | 27.9 | 29.2 | 475.9 | 4 | 1.904 | 26.1 | 53.9 | 98.2 | 54.84 | 83.96 | 100 | 27.5 | 15.7 | 46 | 31 | 0.779 | 33.7 | 53 | 0 | 20 | 32.3 | 1.1
121860.072 | 4860 | 9 | 1550 | 49.9 | 50 | 45 | 31.9 | 29.3 | 23 | 70.1 | 0.05 | 104 | 40 | 0.769 | 11.5 | 29.2 | 3.317 | 29.2 | 14.4 | 27.9 | 29.3 | 475.8 | 4 | 1.909 | 26.1 | 53.9 | 98.2 | 54.85 | 83.84 | 100 | 27.5 | 15.7 | 46 | 31 | 0.78 | 33.7 | 53 | -16.1 | 20 | 32.4 | 1.1
121890.072 | 4890 | 9 | 1550 | 50 | 50 | 45 | 31.9 | 29.3 | 22.9 | 69.9 | 0.05 | 104 | 40 | 0.768 | 11.5 | 29.2 | 3.328 | 29.2 | 14.4 | 27.8 | 29.3 | 475.7 | 4 | 1.901 | 26.1 | 53.9 | 98.2 | 54.75 | 83.35 | 100 | 27.5 | 15.3 | 46 | 31 | 0.781 | 34.1 | 55 | 0 | 19.9 | 32.4 | 1.1
121920.072 | 4920 | 9 | 1550 | 50.2 | 50 | 44.9 | 31.9 | 29.3 | 22.9 | 70 | 0.05 | 104 | 40 | 0.768 | 11.5 | 29.2 | 3.333 | 29.2 | 14.4 | 27.9 | 29.3 | 475.7 | 4 | 1.915 | 26.1 | 53.9 | 98.2 | 54.74 | 83.1 | 100 | 27.5 | 15.7 | 46 | 31 | 0.78 | 34.1 | 55 | 0 | 20 | 32.4 | 1.1
121950.072 | 4950 | 9 | 1549 | 49.8 | 50 | 44.9 | 32 | 29.3 | 22.9 | 70 | 0.05 | 104.1 | 40.1 | 0.766 | 11.5 | 29.2 | 3.337 | 29.2 | 14.4 | 27.9 | 29.3 | 475.5 | 4 | 1.909 | 26.1 | 53.9 | 98.2 | 54.82 | 83.3 | 100 | 27.5 | 15.3 | 46 | 31 | 0.781 | 34.1 | 53 | 0 | 20 | 32.4 | 1.1
121980.072 | 4980 | 9 | 1550 | 50.1 | 50 | 45 | 32 | 29.3 | 23 | 69.9 | 0.05 | 104 | 40 | 0.768 | 11.5 | 29.1 | 3.327 | 29.1 | 14.4 | 27.8 | 29.3 | 475.6 | 4 | 1.905 | 26.1 | 53.9 | 98.2 | 55.29 | 84.33 | 100 | 27.5 | 15.3 | 46 | 31 | 0.781 | 33.7 | 53 | 0 | 20.1 | 32.4 | 1.1
122010.072 | 5010 | 9 | 1550 | 50.4 | 50 | 45 | 32 | 29.4 | 23 | 70.1 | 0.049 | 104 | 40 | 0.768 | 11.5 | 29.2 | 3.344 | 29.2 | 14.4 | 28 | 29.4 | 475.6 | 4 | 1.899 | 26.1 | 53.9 | 98.2 | 55.12 | 84.99 | 100 | 27.5 | 15.7 | 46 | 31 | 0.779 | 33.7 | 55 | -16.1 | 19.9 | 32.5 | 1.1
122040.072 | 5040 | 9 | 1550 | 50 | 50 | 45 | 32.2 | 29.4 | 23 | 69.9 | 0.048 | 104 | 40 | 0.769 | 11.5 | 29.1 | 3.331 | 29.1 | 14.4 | 27.9 | 29.4 | 475.5 | 4 | 1.915 | 26 | 53.9 | 98.2 | 55.22 | 83.22 | 100 | 27.5 | 15.7 | 46 | 31 | 0.781 | 33.7 | 55 | 0 | 19.9 | 32.5 | 1.1
122070.072 | 5070 | 9 | 1551 | 50.3 | 50 | 45 | 32.3 | 29.4 | 23 | 70 | 0.047 | 104 | 40 | 0.768 | 11.5 | 29.1 | 3.328 | 29.1 | 14.4 | 27.9 | 29.4 | 475.4 | 4 | 1.917 | 26 | 53.9 | 98.2 | 55.22 | 82.72 | 100 | 27.5 | 15.3 | 46 | 31 | 0.781 | 33.7 | 55 | 0 | 19.9 | 32.5 | 1.1
122100.072 | 5100 | 9 | 1550 | 50.1 | 50 | 45 | 32.3 | 29.4 | 23 | 70 | 0.049 | 104 | 40 | 0.768 | 11.5 | 29.1 | 3.339 | 29.1 | 14.4 | 27.8 | 29.4 | 475.3 | 4 | 1.936 | 26 | 53.9 | 98.2 | 55.27 | 84.6 | 100 | 27.5 | 15.7 | 46 | 31 | 0.783 | 34.1 | 53 | 0 | 20 | 32.5 | 1.1
122130.072 | 5130 | 9 | 1550 | 49.8 | 50 | 45 | 32.2 | 29.4 | 23 | 70.1 | 0.049 | 104 | 40 | 0.767 | 11.5 | 29 | 3.345 | 29 | 14.4 | 27.9 | 29.4 | 475.3 | 4 | 1.939 | 26 | 53.9 | 98.2 | 55.09 | 84.13 | 100 | 27.5 | 15.3 | 46 | 31 | 0.779 | 34.1 | 55 | -16.1 | 19.9 | 32.5 | 1.1
122160.072 | 5160 | 9 | 1551 | 50.3 | 50 | 45 | 32.1 | 29.5 | 23 | 70 | 0.05 | 104 | 40 | 0.768 | 11.5 | 29 | 3.343 | 29 | 14.4 | 27.8 | 29.5 | 475.2 | 4 | 1.949 | 26 | 53.9 | 98.2 | 54.94 | 83.39 | 100 | 27.5 | 15.7 | 46 | 31 | 0.781 | 33.7 | 53 | -16.1 | 20.1 | 32.5 | 1.1
122190.072 | 5190 | 9 | 1550 | 50.1 | 50 | 45 | 31.9 | 29.5 | 23 | 69.9 | 0.051 | 104 | 40 | 0.768 | 11.5 | 29.1 | 3.323 | 29.1 | 14.4 | 27.9 | 29.5 | 475.2 | 4 | 1.943 | 26 | 53.9 | 98.2 | 54.86 | 83.26 | 100 | 27.5 | 15.7 | 46 | 31 | 0.78 | 34.1 | 53 | 0 | 20.1 | 32.5 | 1.1
122220.072 | 5220 | 9 | 1550 | 49.9 | 50 | 45 | 31.9 | 29.5 | 23 | 70.1 | 0.051 | 104 | 40 | 0.767 | 11.6 | 29 | 3.342 | 29 | 14.4 | 27.8 | 29.5 | 475 | 4 | 1.917 | 26 | 53.9 | 98.2 | 54.76 | 83.27 | 100 | 27.5 | 15.7 | 46 | 31 | 0.779 | 33.7 | 55 | -16.1 | 20 | 32.5 | 1.1
122250.072 | 5250 | 9 | 1551 | 50 | 50 | 45 | 31.9 | 29.5 | 23 | 69.9 | 0.05 | 104 | 40 | 0.767 | 11.6 | 28.9 | 3.337 | 28.9 | 14.4 | 27.8 | 29.5 | 475.1 | 4 | 1.952 | 26 | 53.9 | 98.2 | 54.79 | 83.74 | 100 | 27.5 | 15.3 | 46 | 31 | 0.781 | 33.7 | 55 | -16.1 | 19.9 | 32.6 | 1.1
122280.072 | 5280 | 9 | 1550 | 50 | 50 | 45 | 31.9 | 29.5 | 23 | 70 | 0.05 | 104 | 40 | 0.766 | 11.6 | 28.9 | 3.333 | 28.9 | 14.4 | 27.8 | 29.5 | 475 | 4 | 1.959 | 26 | 53.9 | 98.2 | 54.74 | 83.51 | 100 | 27.5 | 15.7 | 46 | 31 | 0.779 | 33.7 | 55 | 0 | 20.1 | 32.5 | 1.1
122310.072 | 5310 | 9 | 1550 | 50.2 | 50 | 45 | 31.9 | 29.5 | 23 | 70 | 0.05 | 104 | 40 | 0.768 | 11.6 | 29 | 3.335 | 29 | 14.4 | 27.9 | 29.5 | 474.9 | 4 | 1.957 | 26 | 53.9 | 98.2 | 54.49 | 82.94 | 100 | 27.5 | 15.3 | 46 | 31 | 0.782 | 33.7 | 55 | 0 | 19.9 | 32.5 | 1.1
122340.072 | 5340 | 9 | 1550 | 49.8 | 50 | 45 | 31.9 | 29.5 | 23 | 70 | 0.05 | 104 | 40 | 0.768 | 11.6 | 29 | 3.325 | 29 | 14.4 | 27.8 | 29.5 | 474.9 | 4 | 1.971 | 26 | 53.9 | 98.2 | 54.67 | 84.69 | 97.9 | 27.5 | 15.7 | 46 | 31 | 0.777 | 34.1 | 55 | -16.1 | 20 | 32.6 | 1.1
122370.072 | 5370 | 9 | 1550 | 50.3 | 50 | 45 | 32 | 29.5 | 23 | 70 | 0.05 | 104 | 40 | 0.767 | 11.6 | 29 | 3.325 | 29 | 14.4 | 27.8 | 29.5 | 475 | 4 | 2.004 | 26.1 | 53.9 | 98.2 | 54.58 | 83.41 | 100 | 27.5 | 15.7 | 46 | 31 | 0.779 | 33.7 | 55 | 0 | 19.9 | 32.6 | 1.1
122400.072 | 5400 | 9 | 1551 | 50.2 | 50 | 45 | 32 | 29.6 | 23 | 70 | 0.051 | 104 | 40 | 0.767 | 11.6 | 29 | 3.337 | 29 | 14.4 | 27.9 | 29.6 | 474.9 | 4 | 1.975 | 26.1 | 53.9 | 98.2 | 54.78 | 83.1 | 99.8 | 27.5 | 15.7 | 46 | 31 | 0.78 | 33.7 | 53 | 0 | 20.1 | 32.6 | 1.1
122430.072 | 5430 | 9 | 1550 | 49.7 | 50 | 45 | 32 | 29.6 | 23 | 70 | 0.051 | 104 | 40 | 0.767 | 11.6 | 29.1 | 3.35 | 29.1 | 14.4 | 27.8 | 29.6 | 474.9 | 4 | 1.963 | 26 | 53.9 | 98.2 | 54.68 | 83.03 | 100 | 27.5 | 15.7 | 46 | 31 | 0.78 | 33.7 | 55 | 0 | 20 | 32.6 | 1.1
122460.072 | 5460 | 9 | 1550 | 49.9 | 50 | 45 | 32 | 29.6 | 23 | 70.1 | 0.051 | 104 | 40 | 0.768 | 11.6 | 29.1 | 3.342 | 29.1 | 14.4 | 27.8 | 29.6 | 474.8 | 4.1 | 1.966 | 26 | 53.9 | 98.2 | 54.62 | 83.03 | 100 | 27.5 | 15.7 | 46 | 31 | 0.781 | 33.7 | 55 | -16.1 | 20.1 | 32.6 | 1.1
122490.072 | 5490 | 9 | 1551 | 50 | 50 | 45 | 32 | 29.6 | 23 | 70.1 | 0.051 | 104 | 40.1 | 0.768 | 11.6 | 29.1 | 3.352 | 29.1 | 14.4 | 27.8 | 29.6 | 474.9 | 4 | 1.996 | 26 | 53.9 | 98.2 | 54.68 | 84.32 | 100 | 27.5 | 15.3 | 46 | 31 | 0.778 | 33.7 | 53 | 0 | 19.9 | 32.6 | 1.1
122520.072 | 5520 | 9 | 1550 | 50.1 | 50 | 45 | 31.9 | 29.7 | 23.1 | 69.9 | 0.051 | 104 | 40 | 0.769 | 11.5 | 29 | 3.328 | 29 | 14.4 | 27.8 | 29.7 | 474.7 | 4 | 1.955 | 26 | 53.9 | 98.2 | 54.89 | 82.79 | 99.7 | 27.5 | 15.7 | 46 | 31 | 0.782 | 33.7 | 55 | 0 | 20.1 | 32.7 | 1.1
122550.072 | 5550 | 9 | 1549 | 49.9 | 50 | 45 | 31.8 | 29.7 | 23.1 | 70.1 | 0.051 | 104 | 40 | 0.766 | 11.5 | 28.9 | 3.337 | 28.9 | 14.4 | 27.8 | 29.7 | 474.7 | 4.1 | 1.979 | 26 | 53.9 | 98.2 | 54.76 | 82.89 | 100 | 27.5 | 15.7 | 46 | 31 | 0.784 | 34.1 | 55 | 0 | 20 | 32.7 | 1.1
122580.072 | 5580 | 9 | 1550 | 50.1 | 50 | 45 | 31.8 | 29.7 | 23.1 | 70 | 0.051 | 104 | 40 | 0.767 | 11.5 | 28.9 | 3.334 | 28.9 | 14.4 | 27.8 | 29.7 | 474.7 | 4 | 1.985 | 26 | 53.9 | 98.2 | 54.61 | 83.31 | 98 | 27.5 | 15.7 | 46 | 31 | 0.781 | 33.7 | 53 | -16.1 | 20 | 32.7 | 1.1
122610.072 | 5610 | 9 | 1550 | 49.8 | 50 | 45 | 31.8 | 29.8 | 23.1 | 70 | 0.05 | 104 | 40 | 0.768 | 11.5 | 28.9 | 3.328 | 28.9 | 14.4 | 27.9 | 29.8 | 474.6 | 4 | 1.977 | 26 | 53.9 | 98.2 | 54.65 | 82.94 | 100 | 27.5 | 15.7 | 46 | 31 | 0.778 | 33.7 | 55 | -16.1 | 19.9 | 32.7 | 1.1
122640.072 | 5640 | 9 | 1550 | 50.1 | 50 | 45 | 31.9 | 29.7 | 23 | 70.1 | 0.05 | 104 | 40 | 0.768 | 11.5 | 29 | 3.336 | 29 | 14.4 | 27.7 | 29.7 | 474.5 | 4.1 | 1.983 | 26 | 53.9 | 98.2 | 54.89 | 82.88 | 100 | 27.5 | 15.7 | 46 | 31 | 0.783 | 33.7 | 55 | -16.1 | 20.1 | 32.7 | 1.1
122670.072 | 5670 | 9 | 1550 | 50.1 | 50 | 45 | 31.9 | 29.7 | 23 | 69.9 | 0.05 | 104 | 40 | 0.769 | 11.5 | 28.9 | 3.319 | 28.9 | 14.4 | 27.8 | 29.7 | 474.5 | 4.1 | 1.995 | 26 | 53.9 | 98.2 | 54.55 | 83.82 | 99 | 27.5 | 15.7 | 46 | 31 | 0.783 | 33.7 | 53 | 0 | 20 | 32.7 | 1.1
122700.072 | 5700 | 9 | 1550 | 50.1 | 50 | 45 | 32 | 29.8 | 23 | 70.1 | 0.05 | 104 | 40 | 0.767 | 11.5 | 28.8 | 3.317 | 28.8 | 14.4 | 27.8 | 29.8 | 474.5 | 4.1 | 2.02 | 26 | 53.9 | 98.2 | 54.82 | 83.54 | 97 | 27.5 | 15.3 | 46 | 31 | 0.779 | 34.1 | 55 | 0 | 20.1 | 32.7 | 1.1
122730.072 | 5730 | 9 | 1549 | 49.6 | 50 | 45 | 32.1 | 29.8 | 23 | 70 | 0.05 | 104 | 40.1 | 0.765 | 11.5 | 28.9 | 3.333 | 28.9 | 14.4 | 27.8 | 29.8 | 474.4 | 4.1 | 2.015 | 26 | 53.9 | 98.2 | 54.76 | 84.62 | 100 | 27.5 | 15.7 | 46 | 31 | 0.78 | 34.1 | 53 | 0 | 19.9 | 32.7 | 1.1
122760.072 | 5760 | 9 | 1550 | 50.2 | 50 | 45 | 32.2 | 29.7 | 23 | 70.1 | 0.05 | 104 | 40 | 0.768 | 11.4 | 28.9 | 3.337 | 28.9 | 14.4 | 27.7 | 29.7 | 474.4 | 4.1 | 2.012 | 25.9 | 53.9 | 98.2 | 54.97 | 84.28 | 98.3 | 27.5 | 15.7 | 46 | 31 | 0.781 | 33.7 | 55 | -16.1 | 20 | 32.8 | 1.1
122790.072 | 5790 | 9 | 1549 | 50.2 | 50 | 45 | 32.2 | 29.8 | 23.1 | 70 | 0.049 | 104 | 40 | 0.767 | 11.4 | 29 | 3.32 | 29 | 14.4 | 27.6 | 29.8 | 474.3 | 4.1 | 2.016 | 25.9 | 53.9 | 98.2 | 54.65 | 83.87 | 100 | 27.5 | 15.3 | 46 | 31 | 0.78 | 34.1 | 53 | 0 | 20 | 32.8 | 1.1
122820.072 | 5820 | 9 | 1551 | 50.2 | 50 | 45 | 32.3 | 29.8 | 23.1 | 69.9 | 0.048 | 104 | 40.1 | 0.768 | 11.4 | 28.9 | 3.345 | 28.9 | 14.4 | 27.7 | 29.8 | 474.5 | 4 | 2.098 | 25.9 | 53.9 | 98.2 | 54.77 | 84.34 | 100 | 27.5 | 15.3 | 46 | 31 | 0.781 | 33.7 | 55 | 0 | 19.9 | 32.8 | 1.1
122850.072 | 5850 | 9 | 1550 | 50.2 | 50 | 45 | 32.3 | 29.8 | 23.1 | 70 | 0.048 | 104 | 40 | 0.767 | 11.4 | 28.9 | 3.332 | 28.9 | 14.4 | 27.7 | 29.8 | 474.3 | 4.1 | 2.113 | 25.9 | 53.8 | 98.2 | 55.13 | 83.25 | 99.4 | 27.5 | 15.7 | 46 | 31 | 0.781 | 33.7 | 53 | -16.1 | 19.9 | 32.8 | 1.1
122880.072 | 5880 | 9 | 1550 | 50.1 | 50 | 44.9 | 32.3 | 29.8 | 23.1 | 70 | 0.049 | 104 | 40 | 0.767 | 11.4 | 28.9 | 3.326 | 28.9 | 14.4 | 27.7 | 29.8 | 474.1 | 4.1 | 2.106 | 25.9 | 53.9 | 98.2 | 55.23 | 83.96 | 100 | 27.5 | 15.7 | 46 | 31 | 0.778 | 33.7 | 55 | 0 | 20.1 | 32.8 | 1.1
122910.072 | 5910 | 9 | 1549 | 49.9 | 50 | 44.9 | 32.2 | 29.8 | 23 | 70 | 0.05 | 104 | 40 | 0.767 | 11.4 | 29 | 3.313 | 29 | 14.4 | 27.7 | 29.8 | 474 | 4.1 | 2.053 | 25.9 | 53.9 | 98.2 | 54.66 | 83.58 | 100 | 27.5 | 15.7 | 46 | 31 | 0.78 | 34.1 | 55 | 0 | 19.9 | 32.8 | 1.1
122940.072 | 5940 | 9 | 1550 | 50.1 | 50 | 45 | 32 | 29.8 | 23 | 70 | 0.05 | 104 | 40 | 0.767 | 11.5 | 28.8 | 3.322 | 28.8 | 14.4 | 27.7 | 29.8 | 474.2 | 4.1 | 2.066 | 25.9 | 53.9 | 98.2 | 54.94 | 83.05 | 100 | 27.5 | 15.7 | 46 | 31 | 0.78 | 33.7 | 53 | 0 | 20 | 32.8 | 1.1
122970.072 | 5970 | 9 | 1550 | 49.9 | 50 | 45 | 31.9 | 29.8 | 23 | 70.1 | 0.05 | 104 | 40 | 0.769 | 11.5 | 28.8 | 3.316 | 28.8 | 14.4 | 27.7 | 29.8 | 474.2 | 4 | 2.076 | 25.9 | 53.9 | 98.2 | 55.62 | 83.86 | 100 | 27.5 | 15.7 | 46 | 31 | 0.779 | 33.7 | 55 | 0 | 19.9 | 32.8 | 1.1
123000.072 | 6000 | 9 | 1551 | 49.8 | 50 | 45 | 31.9 | 29.8 | 23 | 69.9 | 0.05 | 104 | 40 | 0.768 | 11.5 | 29 | 3.33 | 29 | 14.4 | 27.6 | 29.8 | 474.1 | 4.1 | 2.141 | 25.9 | 53.9 | 98.2 | 55.5 | 83.58 | 96.6 | 27.5 | 15.7 | 46 | 31 | 0.782 | 33.7 | 55 | 0 | 19.9 | 32.8 | 1.1
123030.072 | 6030 | 9 | 1550 | 50.2 | 50 | 45 | 31.8 | 29.8 | 23.1 | 70.1 | 0.05 | 104 | 40 | 0.767 | 11.5 | 29 | 3.331 | 29 | 14.4 | 27.6 | 29.8 | 474.2 | 4 | 2.121 | 25.9 | 53.9 | 98.2 | 55.46 | 83.45 | 99.6 | 27.5 | 15.7 | 46 | 31 | 0.783 | 33.7 | 55 | 0 | 19.9 | 32.8 | 1.1
123060.072 | 6060 | 9 | 1551 | 50.2 | 50 | 45 | 31.8 | 29.8 | 23 | 69.9 | 0.05 | 104 | 40 | 0.767 | 11.5 | 29 | 3.326 | 29 | 14.4 | 27.5 | 29.8 | 474.1 | 4.1 | 2.202 | 25.9 | 53.9 | 98.2 | 55.21 | 84.93 | 100 | 27.5 | 15.7 | 46 | 31 | 0.784 | 33.7 | 53 | 0 | 20 | 32.8 | 1.1
123090.072 | 6090 | 9 | 1549 | 49.6 | 50 | 45 | 31.8 | 29.8 | 23 | 70 | 0.05 | 104 | 40 | 0.767 | 11.5 | 29 | 3.32 | 29 | 14.4 | 27.6 | 29.8 | 473.9 | 4.1 | 2.164 | 25.9 | 53.9 | 98.2 | 55.33 | 83.17 | 100 | 27.5 | 15.7 | 46 | 31 | 0.779 | 33.7 | 53 | 0 | 19.9 | 32.8 | 1.1
123120.072 | 6120 | 9 | 1551 | 50 | 50 | 45 | 31.8 | 29.8 | 22.9 | 70 | 0.05 | 104 | 40 | 0.769 | 11.5 | 29 | 3.324 | 29 | 14.4 | 27.6 | 29.8 | 473.9 | 4.1 | 2.174 | 25.9 | 53.9 | 98.2 | 54.99 | 82.45 | 99.3 | 27.5 | 15.7 | 46 | 31 | 0.781 | 33.7 | 53 | 0 | 19.9 | 32.8 | 1.1
123150.072 | 6150 | 9 | 1551 | 50.4 | 50 | 45 | 31.9 | 29.8 | 23 | 70 | 0.05 | 104 | 40 | 0.769 | 11.5 | 28.9 | 3.33 | 28.9 | 14.4 | 27.6 | 29.8 | 473.8 | 4.1 | 2.159 | 25.9 | 53.9 | 98.2 | 55.23 | 82.35 | 100 | 27.5 | 15.3 | 46 | 31 | 0.779 | 33.7 | 53 | 0 | 19.9 | 32.8 | 1.1
123180.072 | 6180 | 9 | 1550 | 50 | 50 | 45 | 32 | 29.8 | 23 | 70 | 0.05 | 104 | 40.1 | 0.768 | 11.5 | 28.9 | 3.327 | 28.9 | 14.4 | 27.6 | 29.8 | 473.8 | 4.1 | 2.188 | 25.9 | 53.9 | 98.2 | 55.06 | 83.32 | 98.2 | 27.5 | 15.7 | 46 | 31 | 0.778 | 33.7 | 55 | 0 | 20 | 32.8 | 1.1
123210.072 | 6210 | 9 | 1550 | 49.9 | 50 | 45 | 32 | 29.8 | 22.9 | 70.1 | 0.051 | 104 | 40 | 0.766 | 11.5 | 28.8 | 3.339 | 28.8 | 14.4 | 27.5 | 29.8 | 473.9 | 4.1 | 2.232 | 25.8 | 53.9 | 98.2 | 55.56 | 84.8 | 100 | 27.5 | 15.3 | 46 | 31 | 0.78 | 33.7 | 53 | -16.1 | 19.9 | 32.8 | 1.1
123240.072 | 6240 | 9 | 1550 | 50.3 | 50 | 45.1 | 32 | 29.8 | 23 | 70 | 0.051 | 104 | 40 | 0.767 | 11.5 | 28.8 | 3.326 | 28.8 | 14.4 | 27.4 | 29.8 | 473.8 | 4.1 | 2.271 | 25.8 | 53.9 | 98.2 | 55.37 | 83.09 | 100 | 27.5 | 15.7 | 46 | 31 | 0.779 | 33.7 | 55 | -16.1 | 20 | 32.8 | 1.1
123270.072 | 6270 | 9 | 1550 | 50.1 | 50 | 45.1 | 32 | 29.8 | 23 | 69.9 | 0.051 | 104 | 40 | 0.769 | 11.5 | 28.7 | 3.339 | 28.7 | 14.4 | 27.5 | 29.8 | 473.6 | 4.1 | 2.26 | 25.8 | 53.9 | 98.2 | 55.1 | 82.89 | 100 | 27.5 | 15.3 | 46 | 31 | 0.78 | 33.7 | 55 | 0 | 20.1 | 32.8 | 1.1
123300.072 | 6300 | 9 | 1550 | 50.2 | 50 | 45.1 | 32 | 29.8 | 23 | 70.1 | 0.051 | 104 | 40 | 0.768 | 11.5 | 28.7 | 3.307 | 28.7 | 14.4 | 27.4 | 29.8 | 473.6 | 4.1 | 2.233 | 25.8 | 53.9 | 98.2 | 54.77 | 83.62 | 99.3 | 27.5 | 15.7 | 47 | 31 | 0.782 | 33.7 | 55 | -16.1 | 20 | 32.8 | 1.1
123330.072 | 6330 | 9 | 1550 | 50.1 | 50 | 45.1 | 31.9 | 29.7 | 22.9 | 70 | 0.051 | 104 | 40 | 0.768 | 11.5 | 28.7 | 3.328 | 28.7 | 14.4 | 27.4 | 29.7 | 473.6 | 4.1 | 2.26 | 25.8 | 53.9 | 98.2 | 54.69 | 84.04 | 100 | 27.5 | 15.7 | 46 | 31 | 0.78 | 33.7 | 52 | 0 | 19.9 | 32.8 | 1.1
123360.072 | 6360 | 9 | 1550 | 50.1 | 50 | 45.1 | 31.8 | 29.8 | 22.9 | 69.9 | 0.05 | 104 | 40 | 0.766 | 11.5 | 28.6 | 3.313 | 28.6 | 14.4 | 27.4 | 29.8 | 473.4 | 4.1 | 2.229 | 25.8 | 53.9 | 98.2 | 54.67 | 83.08 | 100 | 27.5 | 15.7 | 47 | 31 | 0.78 | 33.7 | 55 | 0 | 20.1 | 32.8 | 1.1
123390.072 | 6390 | 9 | 1550 | 50.2 | 50 | 45.1 | 31.9 | 29.8 | 23 | 70 | 0.05 | 104 | 40 | 0.768 | 11.5 | 28.5 | 3.321 | 28.5 | 14.4 | 27.4 | 29.8 | 473.4 | 4.1 | 2.226 | 25.8 | 53.9 | 98.2 | 54.76 | 83.35 | 100 | 27.5 | 15.7 | 47 | 31 | 0.783 | 33.7 | 55 | 0 | 19.9 | 32.8 | 1.1
123420.072 | 6420 | 9 | 1549 | 49.8 | 50 | 45.1 | 31.9 | 29.8 | 23.1 | 70 | 0.05 | 104 | 40 | 0.768 | 11.5 | 28.5 | 3.318 | 28.5 | 14.4 | 27.3 | 29.8 | 473.4 | 4.1 | 2.303 | 25.8 | 53.9 | 98.2 | 54.56 | 82.93 | 99.7 | 27.5 | 15.7 | 47 | 31 | 0.782 | 34.1 | 53 | -16.1 | 20 | 32.8 | 1.1
123450.072 | 6450 | 9 | 1549 | 49.9 | 50 | 45.1 | 31.9 | 29.8 | 23.1 | 70 | 0.05 | 104 | 40 | 0.767 | 11.5 | 28.5 | 3.314 | 28.5 | 14.4 | 27.3 | 29.8 | 473.3 | 4.1 | 2.26 | 25.7 | 53.9 | 98.2 | 54.38 | 83.01 | 99.5 | 27.5 | 15.3 | 47 | 31 | 0.779 | 33.7 | 55 | 0 | 19.9 | 32.8 | 1.1
123480.072 | 6480 | 9 | 1551 | 50.1 | 50 | 45.1 | 32.1 | 29.8 | 23 | 70 | 0.05 | 104 | 40 | 0.766 | 11.5 | 28.4 | 3.323 | 28.4 | 14.4 | 27.2 | 29.8 | 473.4 | 4.1 | 2.333 | 25.8 | 53.9 | 98.2 | 54.22 | 83.02 | 97.6 | 27.5 | 15.3 | 46 | 31 | 0.777 | 33.7 | 52 | 0 | 20 | 32.8 | 1.1
123510.072 | 6510 | 9 | 1550 | 49.8 | 50 | 45.1 | 32.1 | 29.8 | 23 | 70 | 0.05 | 104 | 40 | 0.766 | 11.5 | 28.5 | 3.333 | 28.5 | 14.4 | 27.2 | 29.8 | 473.4 | 4.1 | 2.275 | 25.7 | 53.8 | 98.2 | 54.22 | 83.08 | 100 | 27.5 | 15.7 | 47 | 31 | 0.782 | 33.7 | 53 | 0 | 19.9 | 32.8 | 1.1
123540.072 | 6540 | 9 | 1551 | 50.1 | 50 | 45 | 32.2 | 29.8 | 23 | 70.1 | 0.05 | 104 | 40 | 0.768 | 11.5 | 28.5 | 3.341 | 28.5 | 14.4 | 27.2 | 29.8 | 473.4 | 4.1 | 2.305 | 25.7 | 53.9 | 98.2 | 54.23 | 83.36 | 100 | 27.5 | 15.7 | 46 | 31 | 0.783 | 33.7 | 53 | 0 | 20 | 32.8 | 1.1
123570.072 | 6570 | 9 | 1550 | 50.4 | 50 | 45 | 32.2 | 29.8 | 23.1 | 70.1 | 0.049 | 104 | 40 | 0.768 | 11.5 | 28.5 | 3.341 | 28.5 | 14.4 | 27.1 | 29.8 | 473.3 | 4.1 | 2.304 | 25.7 | 53.9 | 98.2 | 53.99 | 83.85 | 100 | 27.5 | 15.7 | 46 | 31 | 0.779 | 33.7 | 55 | 0 | 19.9 | 32.8 | 1.1
123600.072 | 6600 | 9 | 1550 | 49.9 | 50 | 45 | 32.3 | 29.8 | 23 | 69.9 | 0.047 | 104 | 40 | 0.768 | 11.5 | 28.5 | 3.315 | 28.5 | 14.4 | 27.2 | 29.8 | 473.2 | 4.1 | 2.314 | 25.7 | 53.9 | 98.2 | 53.86 | 83.81 | 100 | 27.5 | 15.7 | 46 | 31 | 0.781 | 33.7 | 53 | 0 | 19.9 | 32.8 | 1.1
123630.072 | 6630 | 9 | 1550 | 50.1 | 50 | 45 | 32.3 | 29.8 | 23 | 70.1 | 0.048 | 104 | 40 | 0.767 | 11.5 | 28.5 | 3.331 | 28.5 | 14.4 | 27.1 | 29.8 | 473.4 | 4.1 | 2.359 | 25.7 | 53.9 | 98.2 | 54.1 | 83.75 | 95.3 | 27.5 | 15.7 | 46 | 31 | 0.786 | 33.7 | 53 | -16.1 | 19.9 | 32.8 | 1.1
123660.072 | 6660 | 9 | 1550 | 49.7 | 50 | 45 | 32.3 | 29.8 | 23.1 | 70 | 0.049 | 104 | 40 | 0.767 | 11.5 | 28.6 | 3.335 | 28.6 | 14.4 | 27.1 | 29.8 | 473.2 | 4.1 | 2.322 | 25.7 | 53.9 | 98.2 | 54.08 | 84.01 | 100 | 27.5 | 15.7 | 46 | 31 | 0.778 | 33.7 | 55 | 0 | 20 | 32.8 | 1.1
123690.072 | 6690 | 9 | 1551 | 50.6 | 50 | 45 | 32.2 | 29.8 | 23 | 69.9 | 0.05 | 104 | 40 | 0.767 | 11.5 | 28.6 | 3.325 | 28.6 | 14.4 | 27.2 | 29.8 | 473.4 | 4.1 | 2.335 | 25.7 | 53.9 | 98.2 | 53.77 | 84.48 | 100 | 27.5 | 15.7 | 46 | 31 | 0.779 | 34.1 | 55 | -16.1 | 19.9 | 32.8 | 1.1
123720.072 | 6720 | 9 | 1550 | 50.2 | 50 | 45 | 32 | 29.8 | 23 | 70 | 0.05 | 104 | 40 | 0.768 | 11.5 | 28.5 | 3.321 | 28.5 | 14.4 | 27.2 | 29.8 | 473.2 | 4.1 | 2.351 | 25.7 | 53.9 | 98.2 | 54.12 | 82.76 | 100 | 27.5 | 15.7 | 46 | 31 | 0.78 | 33.7 | 55 | 0 | 20 | 32.8 | 1.1
123750.072 | 6750 | 9 | 1550 | 50.4 | 50 | 45 | 31.9 | 29.7 | 23 | 70 | 0.05 | 104 | 40 | 0.768 | 11.5 | 28.4 | 3.323 | 28.4 | 14.4 | 27.3 | 29.7 | 473.2 | 4.1 | 2.378 | 25.6 | 53.9 | 98.2 | 54.21 | 83.15 | 100 | 27.5 | 15.7 | 46 | 31 | 0.78 | 33.7 | 53 | 0 | 19.9 | 32.8 | 1.1
123780.072 | 6780 | 9 | 1549 | 49.9 | 50 | 45 | 31.8 | 29.8 | 22.9 | 70 | 0.05 | 104 | 40 | 0.769 | 11.5 | 28.3 | 3.335 | 28.3 | 14.4 | 27.3 | 29.8 | 473 | 4.1 | 2.344 | 25.6 | 53.9 | 98.2 | 54.3 | 83.3 | 98.7 | 27.5 | 15.7 | 46 | 31 | 0.779 | 34.1 | 55 | 0 | 20.1 | 32.8 | 1.1
123810.072 | 6810 | 9 | 1550 | 50 | 50 | 45 | 31.8 | 29.8 | 23 | 70 | 0.05 | 104 | 40 | 0.767 | 11.5 | 28.5 | 3.343 | 28.5 | 14.4 | 27.2 | 29.8 | 473 | 4.1 | 2.364 | 25.6 | 53.9 | 98.2 | 54.46 | 84.55 | 100 | 27.5 | 15.3 | 46 | 31 | 0.78 | 33.7 | 53 | 0 | 20 | 32.8 | 1.1
123840.072 | 6840 | 9 | 1550 | 50.3 | 50 | 45 | 31.8 | 29.9 | 23 | 70.1 | 0.05 | 104 | 40 | 0.767 | 11.5 | 28.5 | 3.311 | 28.5 | 14.4 | 27.1 | 29.9 | 473.1 | 4.1 | 2.384 | 25.7 | 53.9 | 98.2 | 54.17 | 82.27 | 100 | 27.5 | 15.7 | 46 | 31 | 0.779 | 33.7 | 55 | 0 | 19.9 | 32.8 | 1.1
123870.072 | 6870 | 9 | 1550 | 50.2 | 50 | 44.9 | 31.7 | 29.8 | 23 | 70 | 0.05 | 104 | 40 | 0.767 | 11.5 | 28.6 | 3.319 | 28.6 | 14.4 | 27.2 | 29.8 | 473.1 | 4.1 | 2.348 | 25.7 | 53.8 | 98.2 | 54.55 | 84.07 | 100 | 27.5 | 15.7 | 46 | 31 | 0.781 | 33.7 | 55 | 0 | 19.9 | 32.8 | 1.1
123900.072 | 6900 | 9 | 1548 | 49.8 | 50 | 44.9 | 31.8 | 29.8 | 23 | 70 | 0.05 | 104 | 40 | 0.768 | 11.5 | 28.6 | 3.327 | 28.6 | 14.4 | 27.2 | 29.8 | 473 | 4.1 | 2.435 | 25.7 | 53.9 | 98.2 | 54.59 | 84.03 | 98.7 | 27.5 | 15.3 | 46 | 31 | 0.78 | 33.7 | 53 | 0 | 20 | 32.8 | 1.1
123930.072 | 6930 | 9 | 1550 | 50.1 | 50 | 44.9 | 31.8 | 29.8 | 23 | 70 | 0.05 | 104 | 40 | 0.768 | 11.5 | 28.6 | 3.325 | 28.6 | 14.4 | 27.2 | 29.8 | 473 | 4.1 | 2.412 | 25.7 | 53.9 | 98.2 | 54.84 | 83.57 | 100 | 27.5 | 15.7 | 46 | 31 | 0.782 | 33.7 | 53 | 0 | 19.9 | 32.8 | 1.1
123960.072 | 6960 | 9 | 1550 | 50.1 | 50 | 44.9 | 31.9 | 29.8 | 23.1 | 70 | 0.05 | 104 | 40 | 0.768 | 11.5 | 28.6 | 3.327 | 28.6 | 14.4 | 27.2 | 29.8 | 473 | 4.1 | 2.442 | 25.7 | 53.9 | 98.2 | 54.67 | 82.07 | 100 | 27.5 | 15.7 | 46 | 31 | 0.779 | 33.7 | 52 | 0 | 20.1 | 32.8 | 1.1
123990.072 | 6990 | 9 | 1550 | 49.9 | 50 | 44.9 | 32 | 29.8 | 23 | 70 | 0.05 | 104 | 40 | 0.768 | 11.5 | 28.6 | 3.341 | 28.6 | 14.4 | 27.1 | 29.8 | 473 | 4.1 | 2.468 | 25.7 | 53.8 | 98.2 | 54.84 | 83.49 | 100 | 27.5 | 15.7 | 46 | 31 | 0.78 | 33.7 | 55 | 0 | 20 | 32.8 | 1.1
124020.072 | 7020 | 9 | 1550 | 50.4 | 50 | 44.9 | 32.1 | 29.8 | 22.9 | 70.1 | 0.05 | 104 | 40 | 0.767 | 11.5 | 28.6 | 3.334 | 28.6 | 14.4 | 27.2 | 29.8 | 473.1 | 4.1 | 2.492 | 25.6 | 53.9 | 98.2 | 55.27 | 83.44 | 92.8 | 27.5 | 15.7 | 46 | 31 | 0.784 | 33.7 | 53 | -16.1 | 19.9 | 32.8 | 1.1
124050.072 | 7050 | 9 | 1550 | 49.7 | 50 | 44.9 | 32.1 | 29.7 | 23 | 70 | 0.051 | 104 | 40 | 0.767 | 11.5 | 28.5 | 3.326 | 28.5 | 14.4 | 27.2 | 29.7 | 472.8 | 4.1 | 2.459 | 25.6 | 53.8 | 98.2 | 55.51 | 83.23 | 100 | 27.5 | 15.7 | 46 | 31 | 0.781 | 33.7 | 55 | 0 | 19.9 | 32.8 | 1.1
124080.072 | 7080 | 9 | 1550 | 50.3 | 50 | 44.9 | 32.1 | 29.8 | 23 | 69.9 | 0.051 | 104 | 40 | 0.769 | 11.5 | 28.5 | 3.33 | 28.5 | 14.4 | 27.2 | 29.8 | 472.8 | 4.1 | 2.455 | 25.6 | 53.9 | 98.2 | 55.62 | 83.44 | 100 | 27.5 | 15.3 | 46 | 31 | 0.782 | 33.7 | 55 | 0 | 20 | 32.8 | 1.1
124110.072 | 7110 | 9 | 1549 | 50.1 | 50 | 44.9 | 31.9 | 29.8 | 22.9 | 70 | 0.052 | 104 | 40 | 0.767 | 11.5 | 28.5 | 3.326 | 28.5 | 14.4 | 27.2 | 29.8 | 472.8 | 4.1 | 2.53 | 25.6 | 53.8 | 98.2 | 56.14 | 83.36 | 97.9 | 27.5 | 15.7 | 46 | 31 | 0.779 | 33.7 | 53 | 0 | 19.9 | 32.8 | 1.1
124140.072 | 7140 | 9 | 1550 | 50 | 50 | 44.9 | 31.9 | 29.8 | 23 | 70 | 0.051 | 104 | 40 | 0.767 | 11.5 | 28.5 | 3.322 | 28.5 | 14.4 | 27.1 | 29.8 | 472.8 | 4.1 | 2.529 | 25.6 | 53.9 | 98.2 | 55.98 | 82.93 | 100 | 27.5 | 15.7 | 46 | 31 | 0.784 | 33.7 | 53 | 0 | 19.9 | 32.8 | 1.1
124170.072 | 7170 | 9 | 1551 | 50.4 | 50 | 44.9 | 31.9 | 29.7 | 23 | 69.9 | 0.05 | 104 | 40 | 0.767 | 11.5 | 28.3 | 3.345 | 28.3 | 14.4 | 27.2 | 29.7 | 472.8 | 4.1 | 2.528 | 25.6 | 53.8 | 98.2 | 55.84 | 83.72 | 100 | 27.5 | 15.3 | 46 | 31 | 0.779 | 33.7 | 53 | 0 | 19.9 | 32.8 | 1.1
124200.072 | 7200 | 9 | 1550 | 50.1 | 50 | 44.9 | 32 | 29.8 | 23 | 70.1 | 0.05 | 104 | 40 | 0.767 | 11.5 | 28.3 | 3.335 | 28.3 | 14.4 | 27.2 | 29.8 | 472.8 | 4.1 | 2.581 | 25.6 | 53.9 | 98.2 | 56.45 | 83.88 | 100 | 27.5 | 15.7 | 46 | 31 | 0.782 | 33.7 | 55 | 0 | 19.9 | 32.8 | 1.1
131430.072 | 30 | 10 | 1550 | 49.3 | 49.9 | 46.2 | 32.7 | 29.1 | 32.6 | 70 | 0.049 | 103.9 | 40 | 0.769 | 11.5 | 30 | 3.363 | 30 | 14.4 | 27.7 | 29.1 | 487.2 | 3.7 | 1.529 | 27.8 | 54.1 | 98.1 | 54.23 | 78.89 | 100 | 27.5 | 15.7 | 48 | 31 | 0.782 | 34.1 | 53 | 0 | 20 | 32.1 | 1.1
131460.072 | 60 | 10 | 1550 | 49.6 | 49.9 | 46 | 32.5 | 29 | 33 | 70 | 0.049 | 104 | 40 | 0.769 | 11.5 | 30 | 3.362 | 30 | 14.4 | 27.7 | 29 | 487.4 | 3.7 | 1.545 | 27.7 | 54.1 | 98.1 | 52.74 | 79.93 | 100 | 27.5 | 15.7 | 47 | 31 | 0.78 | 34.1 | 55 | 0 | 20.1 | 32.1 | 1.1
131490.072 | 90 | 10 | 1549 | 49.6 | 49.9 | 45.9 | 32.2 | 29 | 32.7 | 70.1 | 0.05 | 104 | 40 | 0.767 | 11.5 | 29.9 | 3.374 | 29.9 | 14.4 | 27.8 | 29 | 487.1 | 3.7 | 1.542 | 27.7 | 54.1 | 98.1 | 51.61 | 79.35 | 100 | 27.5 | 15.7 | 47 | 31 | 0.783 | 34.1 | 55 | 0 | 20 | 32.1 | 1.1
131520.072 | 120 | 10 | 1550 | 49.9 | 50 | 45.8 | 32 | 29 | 32.7 | 70 | 0.05 | 104 | 40 | 0.768 | 11.5 | 29.9 | 3.37 | 29.9 | 14.4 | 27.8 | 29 | 487.2 | 3.7 | 1.536 | 27.6 | 54.1 | 98.1 | 50.95 | 80.81 | 100 | 27.5 | 15.7 | 47 | 31 | 0.785 | 34.1 | 55 | -16.1 | 19.9 | 32.1 | 1.1
131550.072 | 150 | 10 | 1552 | 50.2 | 50 | 45.6 | 31.9 | 29.1 | 32.4 | 70.1 | 0.05 | 104 | 40 | 0.769 | 11.5 | 29.9 | 3.352 | 29.9 | 14.4 | 27.9 | 29.1 | 487.2 | 3.7 | 1.546 | 27.5 | 54.1 | 98.1 | 50.15 | 80.12 | 100 | 27.5 | 15.7 | 47 | 31 | 0.782 | 34.1 | 53 | -16.1 | 19.9 | 32.1 | 1.1
131580.072 | 180 | 10 | 1554 | 52.2 | 50 | 45.5 | 31.7 | 29.1 | 32.2 | 70 | 0.049 | 104.3 | 40.1 | 0.77 | 11.5 | 29.8 | 3.474 | 29.8 | 14.4 | 27.8 | 29.1 | 487.2 | 3.9 | 1.624 | 27.4 | 55.6 | 98.1 | 49.83 | 79.74 | 100 | 27 | 15.7 | 47 | 31 | 0.779 | 35.3 | 57 | 0 | 19.9 | 32.2 | 1.1
131610.072 | 210 | 10 | 1550 | 52 | 50 | 45.3 | 31.6 | 29.1 | 32 | 69.9 | 0.049 | 104.1 | 40 | 0.768 | 11.5 | 29.9 | 3.482 | 29.9 | 14.4 | 27.8 | 29.1 | 486.8 | 3.9 | 1.627 | 27.3 | 55.7 | 98.1 | 49.6 | 80.69 | 100 | 27 | 15.7 | 47 | 31 | 0.781 | 35.3 | 57 | -16.1 | 20.1 | 32.2 | 1.1
131640.072 | 240 | 10 | 1547 | 49.8 | 50 | 45.2 | 31.6 | 29.1 | 31.8 | 70 | 0.051 | 103.9 | 39.9 | 0.767 | 11.5 | 29.8 | 3.37 | 29.8 | 14.4 | 27.7 | 29.1 | 486.5 | 3.7 | 1.533 | 27.3 | 54.3 | 98.1 | 49.04 | 81.72 | 100 | 27.5 | 15.7 | 47 | 31 | 0.779 | 34.1 | 55 | -16.1 | 20 | 32.2 | 1.1
131670.072 | 270 | 10 | 1550 | 49.7 | 50 | 45 | 31.7 | 29.1 | 31.7 | 70 | 0.052 | 103.9 | 40 | 0.768 | 11.5 | 29.8 | 3.379 | 29.8 | 14.4 | 27.6 | 29.1 | 486.6 | 3.7 | 1.539 | 27.2 | 54.1 | 98.1 | 49.67 | 81.41 | 100 | 27.5 | 15.7 | 47 | 31 | 0.781 | 34.1 | 53 | 0 | 20 | 32.2 | 1.1
131700.072 | 300 | 10 | 1549 | 49.8 | 50 | 44.9 | 31.8 | 29.1 | 31.5 | 70 | 0.051 | 104 | 40 | 0.769 | 11.5 | 29.7 | 3.37 | 29.7 | 14.4 | 27.7 | 29.1 | 486.7 | 3.7 | 1.539 | 27.2 | 54.1 | 98.1 | 49.8 | 81.67 | 100 | 27.5 | 15.7 | 46 | 31 | 0.786 | 34.1 | 53 | 0 | 19.9 | 32.2 | 1.1
131730.072 | 330 | 10 | 1550 | 50 | 50 | 44.8 | 31.9 | 29.1 | 31.4 | 70 | 0.051 | 104 | 40 | 0.769 | 11.5 | 29.7 | 3.373 | 29.7 | 14.4 | 27.7 | 29.1 | 486.5 | 3.7 | 1.557 | 27.1 | 54.1 | 98.1 | 50.61 | 81.39 | 100 | 27.5 | 15.7 | 46 | 31 | 0.783 | 34.1 | 53 | 0 | 19.9 | 32.3 | 1.1
131760.072 | 360 | 10 | 1550 | 49.8 | 50 | 44.7 | 32 | 29.2 | 31.2 | 70 | 0.051 | 104 | 40 | 0.769 | 11.5 | 29.7 | 3.372 | 29.7 | 14.4 | 27.6 | 29.2 | 486.6 | 3.7 | 1.553 | 27 | 54.1 | 98.1 | 51.17 | 82.05 | 100 | 27.5 | 15.7 | 46 | 31 | 0.779 | 34.1 | 53 | 0 | 19.9 | 32.3 | 1.1
131790.072 | 390 | 10 | 1549 | 49.5 | 50 | 44.7 | 32.1 | 29.1 | 31 | 70.1 | 0.05 | 104 | 40 | 0.767 | 11.5 | 29.7 | 3.389 | 29.7 | 14.4 | 27.6 | 29.1 | 486.5 | 3.7 | 1.539 | 27 | 54.2 | 98.1 | 51.48 | 82.88 | 100 | 27.5 | 15.7 | 46 | 31 | 0.779 | 34.1 | 55 | -16.1 | 20 | 32.3 | 1.1
131820.072 | 420 | 10 | 1550 | 49.7 | 50 | 44.6 | 32.2 | 29.2 | 30.9 | 69.9 | 0.05 | 104 | 40 | 0.767 | 11.5 | 29.8 | 3.369 | 29.8 | 14.4 | 27.6 | 29.2 | 486.4 | 3.7 | 1.547 | 26.9 | 54.1 | 98.1 | 52.08 | 82.92 | 100 | 27.5 | 15.7 | 46 | 31 | 0.781 | 34.1 | 55 | -16.1 | 19.9 | 32.3 | 1.1
131850.072 | 450 | 10 | 1550 | 50.1 | 50 | 44.6 | 32.3 | 29.2 | 30.7 | 70 | 0.05 | 104 | 40 | 0.769 | 11.5 | 29.7 | 3.367 | 29.7 | 14.4 | 27.6 | 29.2 | 486.2 | 3.7 | 1.542 | 26.9 | 54.1 | 98.1 | 52.87 | 82.64 | 100 | 27.5 | 15.7 | 46 | 31 | 0.778 | 34.1 | 55 | 0 | 20 | 32.3 | 1.1
131880.072 | 480 | 10 | 1551 | 50 | 50 | 44.6 | 32.2 | 29.2 | 30.6 | 70 | 0.051 | 104 | 40 | 0.769 | 11.6 | 29.6 | 3.386 | 29.6 | 14.4 | 27.5 | 29.2 | 486.4 | 3.7 | 1.548 | 26.9 | 54.1 | 98.1 | 52.98 | 83.31 | 100 | 27.5 | 15.7 | 46 | 31 | 0.783 | 34.1 | 53 | -16.1 | 19.9 | 32.3 | 1.1
131910.072 | 510 | 10 | 1550 | 49.7 | 50 | 44.6 | 32 | 29.3 | 30.4 | 70 | 0.051 | 104 | 40 | 0.769 | 11.6 | 29.5 | 3.373 | 29.5 | 14.4 | 27.5 | 29.3 | 486.1 | 3.7 | 1.545 | 26.8 | 54.1 | 98.1 | 53.78 | 84.21 | 100 | 27.5 | 15.7 | 46 | 31 | 0.779 | 34.1 | 53 | -16.1 | 19.9 | 32.3 | 1.1
131940.072 | 540 | 10 | 1550 | 49.4 | 50 | 44.6 | 31.9 | 29.2 | 30.2 | 70 | 0.05 | 104 | 40 | 0.768 | 11.6 | 29.6 | 3.382 | 29.6 | 14.4 | 27.5 | 29.2 | 486.2 | 3.7 | 1.548 | 26.8 | 54.1 | 98.1 | 54.15 | 82.24 | 100 | 27.5 | 15.7 | 46 | 31 | 0.785 | 34.1 | 55 | 0 | 20 | 32.3 | 1.1
131970.072 | 570 | 10 | 1550 | 49.5 | 50 | 44.7 | 31.8 | 29.2 | 30.1 | 70 | 0.05 | 104 | 40 | 0.768 | 11.5 | 29.5 | 3.365 | 29.5 | 14.4 | 27.5 | 29.2 | 486.1 | 3.7 | 1.548 | 26.7 | 54.1 | 98.1 | 54.55 | 84.18 | 100 | 27.5 | 15.7 | 46 | 31 | 0.78 | 34.1 | 55 | 0 | 20 | 32.3 | 1.1
132000.072 | 600 | 10 | 1550 | 49.3 | 50 | 44.7 | 31.8 | 29.2 | 29.9 | 70 | 0.05 | 104 | 40 | 0.768 | 11.5 | 29.4 | 3.364 | 29.4 | 14.4 | 27.4 | 29.2 | 485.9 | 3.7 | 1.544 | 26.7 | 54.1 | 98.1 | 55.35 | 83.86 | 100 | 27.5 | 15.7 | 46 | 31 | 0.779 | 34.1 | 55 | 0 | 19.9 | 32.3 | 1.1
132030.072 | 630 | 10 | 1550 | 50 | 50 | 44.7 | 31.8 | 29.3 | 29.7 | 70 | 0.05 | 104 | 40 | 0.768 | 11.5 | 29.3 | 3.379 | 29.3 | 14.4 | 27.5 | 29.3 | 486.1 | 3.7 | 1.551 | 26.7 | 54.1 | 98.1 | 55.72 | 83.97 | 100 | 27.5 | 15.7 | 46 | 31 | 0.778 | 34.1 | 55 | 0 | 20.1 | 32.3 | 1.1
132060.072 | 660 | 10 | 1549 | 49.4 | 50 | 44.7 | 31.9 | 29.3 | 29.6 | 70.1 | 0.05 | 104.1 | 40 | 0.768 | 11.5 | 29.4 | 3.362 | 29.4 | 14.4 | 27.4 | 29.3 | 485.9 | 3.8 | 1.546 | 26.6 | 54.1 | 98.1 | 56.26 | 83.88 | 100 | 27.5 | 15.7 | 46 | 31 | 0.779 | 33.7 | 53 | 0 | 19.9 | 32.3 | 1.1
132090.072 | 690 | 10 | 1550 | 50.1 | 50 | 44.8 | 32 | 29.3 | 29.4 | 70 | 0.05 | 104.1 | 40 | 0.767 | 11.5 | 29.3 | 3.371 | 29.3 | 14.4 | 27.4 | 29.3 | 485.9 | 3.7 | 1.545 | 26.6 | 54.1 | 98.1 | 56.32 | 83.05 | 100 | 27.5 | 15.7 | 46 | 31 | 0.778 | 34.1 | 53 | 0 | 20 | 32.3 | 1.1
132120.072 | 720 | 10 | 1549 | 49.9 | 50 | 44.8 | 32.1 | 29.4 | 29.2 | 70 | 0.05 | 104 | 40 | 0.767 | 11.5 | 29.3 | 3.386 | 29.3 | 14.4 | 27.4 | 29.4 | 485.6 | 3.8 | 1.536 | 26.5 | 54.1 | 98.1 | 56.2 | 84.44 | 100 | 27.5 | 15.7 | 46 | 31 | 0.782 | 34.1 | 55 | -16.1 | 19.9 | 32.3 | 1.1
132150.072 | 750 | 10 | 1554 | 52.2 | 50 | 44.9 | 32 | 29.3 | 29.1 | 70 | 0.048 | 104.2 | 40.1 | 0.768 | 11.5 | 29.3 | 3.498 | 29.3 | 14.4 | 27.5 | 29.3 | 485.8 | 4 | 1.637 | 26.5 | 55.5 | 98.1 | 56.52 | 83.92 | 100 | 27 | 15.7 | 46 | 31 | 0.782 | 35.3 | 55 | 0 | 20 | 32.4 | 1.1
132180.072 | 780 | 10 | 1551 | 52.4 | 50 | 44.9 | 32.2 | 29.3 | 28.9 | 70 | 0.046 | 104 | 40.1 | 0.768 | 11.5 | 29.4 | 3.484 | 29.4 | 14.4 | 27.5 | 29.3 | 485.5 | 4 | 1.639 | 26.5 | 55.6 | 98.1 | 56.41 | 82.98 | 100 | 27.5 | 15.7 | 46 | 31 | 0.779 | 35.3 | 57 | 0 | 19.9 | 32.4 | 1.1
132210.072 | 810 | 10 | 1549 | 49.6 | 50 | 45 | 32.3 | 29.3 | 28.7 | 70.1 | 0.049 | 103.9 | 40 | 0.768 | 11.5 | 29.5 | 3.354 | 29.5 | 14.4 | 27.5 | 29.3 | 485.2 | 3.8 | 1.537 | 26.4 | 54.1 | 98.1 | 57.02 | 83.54 | 100 | 27.5 | 15.7 | 46 | 31 | 0.779 | 34.1 | 53 | 0 | 19.9 | 32.4 | 1.1
132240.072 | 840 | 10 | 1550 | 49.7 | 50 | 45 | 32.2 | 29.3 | 28.5 | 70 | 0.05 | 103.9 | 40 | 0.767 | 11.5 | 29.5 | 3.386 | 29.5 | 14.4 | 27.5 | 29.3 | 485.2 | 3.8 | 1.54 | 26.4 | 54.1 | 98.1 | 56.55 | 83.27 | 100 | 27.5 | 15.7 | 46 | 31 | 0.78 | 34.1 | 53 | -16.1 | 20 | 32.4 | 1.1
132270.072 | 870 | 10 | 1550 | 49.4 | 50 | 45 | 32.1 | 29.3 | 28.4 | 70 | 0.05 | 104 | 40 | 0.767 | 11.5 | 29.3 | 3.371 | 29.3 | 14.4 | 27.6 | 29.3 | 485.1 | 3.8 | 1.534 | 26.4 | 54.1 | 98.1 | 56.31 | 84.19 | 100 | 27.5 | 15.7 | 46 | 31 | 0.78 | 34.1 | 55 | 0 | 20 | 32.4 | 1.1
132300.072 | 900 | 10 | 1549 | 49.6 | 50 | 45 | 32 | 29.3 | 28.2 | 70.1 | 0.05 | 104 | 39.9 | 0.768 | 11.5 | 29.4 | 3.365 | 29.4 | 14.4 | 27.5 | 29.3 | 484.9 | 3.8 | 1.531 | 26.4 | 54.1 | 98.1 | 56.54 | 83.76 | 100 | 27.5 | 15.7 | 46 | 31 | 0.779 | 34.1 | 53 | 0 | 19.9 | 32.4 | 1.1
132330.072 | 930 | 10 | 1550 | 50.1 | 50 | 45 | 31.9 | 29.4 | 28.1 | 70 | 0.05 | 104 | 40 | 0.768 | 11.5 | 29.3 | 3.368 | 29.3 | 14.4 | 27.5 | 29.4 | 484.9 | 3.8 | 1.543 | 26.3 | 54.1 | 98.1 | 56.09 | 83.87 | 100 | 27.5 | 15.7 | 46 | 31 | 0.778 | 34.1 | 53 | -16.1 | 20 | 32.4 | 1.1
132360.072 | 960 | 10 | 1550 | 49.6 | 50.1 | 45.1 | 31.9 | 29.3 | 27.9 | 69.9 | 0.05 | 104 | 40 | 0.769 | 11.5 | 29.3 | 3.356 | 29.3 | 14.4 | 27.5 | 29.3 | 484.8 | 3.8 | 1.547 | 26.3 | 54.1 | 98.1 | 56.12 | 81.79 | 100 | 27.5 | 15.7 | 46 | 31 | 0.777 | 34.1 | 55 | 0 | 19.9 | 32.4 | 1.1
132390.072 | 990 | 10 | 1549 | 49.8 | 50 | 45.1 | 31.9 | 29.4 | 27.7 | 70 | 0.05 | 104 | 40 | 0.767 | 11.5 | 29.2 | 3.382 | 29.2 | 14.4 | 27.5 | 29.4 | 484.7 | 3.8 | 1.545 | 26.3 | 54.1 | 98.1 | 56.11 | 82.11 | 100 | 27.5 | 15.7 | 46 | 31 | 0.778 | 34.1 | 55 | -16.1 | 19.9 | 32.4 | 1.1
132420.072 | 1020 | 10 | 1551 | 49.7 | 50 | 45 | 31.9 | 29.3 | 27.6 | 70.1 | 0.05 | 104 | 40 | 0.767 | 11.5 | 29.2 | 3.388 | 29.2 | 14.4 | 27.4 | 29.3 | 484.7 | 3.8 | 1.549 | 26.3 | 54.1 | 98.1 | 56.15 | 82.42 | 100 | 27.5 | 15.7 | 46 | 31 | 0.777 | 34.1 | 53 | -16.1 | 20 | 32.5 | 1.1
132450.072 | 1050 | 10 | 1550 | 50 | 50 | 45.1 | 31.9 | 29.4 | 27.4 | 70 | 0.05 | 104 | 40 | 0.766 | 11.5 | 29.1 | 3.364 | 29.1 | 14.4 | 27.4 | 29.4 | 484.7 | 3.8 | 1.539 | 26.2 | 54.1 | 98.1 | 56.3 | 82.32 | 100 | 27.5 | 15.7 | 46 | 31 | 0.786 | 34.1 | 53 | 0 | 20.1 | 32.4 | 1.1
132480.072 | 1080 | 10 | 1551 | 50.1 | 50 | 45.1 | 31.9 | 29.4 | 27.2 | 70 | 0.051 | 104 | 40 | 0.768 | 11.5 | 29.2 | 3.372 | 29.2 | 14.4 | 27.4 | 29.4 | 484.7 | 3.8 | 1.566 | 26.2 | 54.1 | 98.1 | 55.94 | 82.53 | 100 | 27.5 | 15.7 | 46 | 31 | 0.779 | 34.1 | 55 | 0 | 19.9 | 32.5 | 1.1
132510.072 | 1110 | 10 | 1551 | 49.9 | 50 | 45.1 | 32 | 29.4 | 27.1 | 70 | 0.05 | 104 | 40 | 0.769 | 11.5 | 29.1 | 3.366 | 29.1 | 14.4 | 27.5 | 29.4 | 484.5 | 3.8 | 1.523 | 26.2 | 54 | 98.1 | 55.97 | 83.33 | 99.4 | 27.5 | 15.7 | 46 | 31 | 0.781 | 34.1 | 55 | -16.1 | 19.9 | 32.5 | 1.1
132540.072 | 1140 | 10 | 1549 | 49.6 | 50 | 45.1 | 32 | 29.4 | 26.9 | 70 | 0.05 | 104 | 40 | 0.768 | 11.6 | 29.2 | 3.383 | 29.2 | 14.4 | 27.5 | 29.4 | 484.3 | 3.8 | 1.512 | 26.2 | 54.1 | 98.1 | 55.59 | 82.8 | 100 | 27.5 | 15.7 | 46 | 31 | 0.778 | 34.1 | 55 | 0 | 20.1 | 32.5 | 1.1
132570.072 | 1170 | 10 | 1550 | 50 | 50 | 45.1 | 32 | 29.4 | 26.7 | 70.1 | 0.051 | 104 | 40 | 0.768 | 11.6 | 29.1 | 3.382 | 29.1 | 14.4 | 27.5 | 29.4 | 484.3 | 3.8 | 1.517 | 26.2 | 54.1 | 98.1 | 55.69 | 82.58 | 100 | 27.5 | 15.7 | 46 | 31 | 0.779 | 34.1 | 53 | 0 | 20 | 32.5 | 1.1
132600.072 | 1200 | 10 | 1549 | 49.7 | 50 | 45 | 32 | 29.4 | 26.6 | 70 | 0.051 | 104 | 40 | 0.768 | 11.6 | 29.2 | 3.355 | 29.2 | 14.4 | 27.4 | 29.4 | 484 | 3.8 | 1.505 | 26.1 | 54.1 | 98.1 | 55.59 | 82.57 | 100 | 27.5 | 15.7 | 46 | 31 | 0.783 | 34.1 | 53 | -16.1 | 19.9 | 32.5 | 1.1
132630.072 | 1230 | 10 | 1550 | 49.8 | 50 | 45 | 32.1 | 29.5 | 26.4 | 69.9 | 0.051 | 104 | 40 | 0.767 | 11.6 | 29.2 | 3.38 | 29.2 | 14.4 | 27.4 | 29.5 | 484.2 | 3.8 | 1.525 | 26.1 | 54.1 | 98.1 | 55.97 | 83.7 | 100 | 27.5 | 15.7 | 46 | 31 | 0.781 | 34.1 | 55 | 0 | 19.9 | 32.5 | 1.1
132660.072 | 1260 | 10 | 1550 | 50.3 | 50 | 45 | 32 | 29.5 | 26.2 | 70 | 0.051 | 104 | 40 | 0.769 | 11.6 | 29.1 | 3.375 | 29.1 | 14.4 | 27.5 | 29.5 | 484.1 | 3.8 | 1.529 | 26.1 | 54.1 | 98.1 | 55.53 | 84.92 | 100 | 27.5 | 15.7 | 46 | 31 | 0.781 | 34.1 | 55 | -16.1 | 19.9 | 32.5 | 1.1
132690.072 | 1290 | 10 | 1550 | 49.8 | 50 | 45 | 31.9 | 29.5 | 26.1 | 70.1 | 0.051 | 104 | 40 | 0.768 | 11.5 | 29.1 | 3.342 | 29.1 | 14.4 | 27.3 | 29.5 | 484 | 3.8 | 1.527 | 26.1 | 54 | 98.1 | 55.9 | 82.47 | 100 | 27.5 | 15.7 | 46 | 31 | 0.779 | 34.1 | 55 | 0 | 20 | 32.5 | 1.1
132720.072 | 1320 | 10 | 1550 | 50.3 | 50 | 45 | 31.8 | 29.5 | 25.9 | 69.9 | 0.05 | 104 | 40 | 0.768 | 11.5 | 29.1 | 3.349 | 29.1 | 14.4 | 27.4 | 29.5 | 483.9 | 3.8 | 1.527 | 26.1 | 54 | 98.1 | 55.99 | 83.45 | 100 | 27.5 | 15.3 | 46 | 31 | 0.782 | 34.1 | 55 | 0 | 20 | 32.5 | 1.1
132750.072 | 1350 | 10 | 1549 | 49.7 | 50 | 45 | 31.8 | 29.5 | 25.7 | 70 | 0.05 | 104 | 40 | 0.767 | 11.5 | 29 | 3.362 | 29 | 14.4 | 27.4 | 29.5 | 483.7 | 3.8 | 1.522 | 26 | 54.1 | 98.1 | 55.88 | 84.07 | 99.4 | 27.5 | 15.7 | 46 | 31 | 0.78 | 34.1 | 55 | 0 | 19.9 | 32.5 | 1.1
132780.072 | 1380 | 10 | 1550 | 49.6 | 50 | 44.9 | 31.8 | 29.5 | 25.6 | 69.9 | 0.05 | 104 | 40 | 0.768 | 11.5 | 29 | 3.371 | 29 | 14.4 | 27.3 | 29.5 | 483.5 | 3.8 | 1.514 | 26 | 54.1 | 98.1 | 56.01 | 83.04 | 100 | 27.5 | 15.7 | 46 | 31 | 0.779 | 33.7 | 53 | -16.1 | 19.9 | 32.5 | 1.1
132810.072 | 1410 | 10 | 1549 | 49.4 | 50 | 44.9 | 31.9 | 29.5 | 25.4 | 70 | 0.05 | 104 | 40 | 0.768 | 11.5 | 28.9 | 3.365 | 28.9 | 14.4 | 27.4 | 29.5 | 483.5 | 3.8 | 1.498 | 26 | 54.1 | 98.1 | 56.41 | 83.71 | 100 | 27.5 | 15.7 | 46 | 31 | 0.783 | 34.1 | 53 | 0 | 20 | 32.5 | 1.1
132840.072 | 1440 | 10 | 1550 | 50.1 | 50 | 44.9 | 32 | 29.5 | 25.2 | 70 | 0.05 | 104 | 40 | 0.769 | 11.5 | 29 | 3.352 | 29 | 14.4 | 27.3 | 29.5 | 483.5 | 3.8 | 1.504 | 26 | 54.1 | 98.1 | 56.53 | 82.94 | 100 | 27.5 | 15.7 | 46 | 31 | 0.78 | 34.1 | 55 | -16.1 | 19.9 | 32.5 | 1.1
132870.072 | 1470 | 10 | 1549 | 50.1 | 50 | 44.9 | 32 | 29.4 | 25.1 | 70 | 0.05 | 104 | 40 | 0.767 | 11.4 | 29 | 3.378 | 29 | 14.4 | 27.3 | 29.4 | 483.3 | 3.8 | 1.49 | 25.9 | 54.1 | 98.1 | 56.47 | 82.96 | 100 | 27.5 | 15.7 | 46 | 31 | 0.778 | 34.1 | 55 | 0 | 19.9 | 32.5 | 1.1
132900.072 | 1500 | 10 | 1550 | 49.6 | 50 | 44.9 | 32.1 | 29.5 | 24.9 | 69.9 | 0.05 | 104 | 40 | 0.767 | 11.4 | 29.1 | 3.367 | 29.1 | 14.4 | 27.4 | 29.5 | 483.2 | 3.8 | 1.499 | 25.9 | 54.1 | 98.1 | 56.34 | 82.86 | 100 | 27.5 | 15.7 | 46 | 31 | 0.778 | 34.1 | 55 | -16.1 | 19.9 | 32.5 | 1.1
132930.072 | 1530 | 10 | 1551 | 50.1 | 50 | 44.9 | 32.2 | 29.4 | 24.8 | 70.1 | 0.049 | 104 | 39.9 | 0.769 | 11.5 | 28.9 | 3.365 | 28.9 | 14.4 | 27.2 | 29.4 | 483.3 | 3.8 | 1.504 | 25.9 | 54.1 | 98.2 | 56.72 | 82.23 | 100 | 27.5 | 15.7 | 46 | 31 | 0.779 | 34.1 | 53 | 0 | 20 | 32.5 | 1.1
132960.072 | 1560 | 10 | 1551 | 50.5 | 50 | 44.9 | 32.3 | 29.5 | 24.6 | 69.9 | 0.047 | 104 | 40 | 0.768 | 11.4 | 29 | 3.363 | 29 | 14.4 | 27.3 | 29.5 | 483.1 | 3.8 | 1.51 | 25.9 | 54.1 | 98.2 | 56.83 | 83.97 | 100 | 27.5 | 15.7 | 46 | 31 | 0.776 | 34.1 | 55 | 0 | 19.9 | 32.5 | 1.1
132990.072 | 1590 | 10 | 1550 | 50.1 | 50 | 44.9 | 32.4 | 29.5 | 24.4 | 70.1 | 0.048 | 104 | 40 | 0.769 | 11.5 | 29 | 3.364 | 29 | 14.4 | 27.4 | 29.5 | 483 | 3.8 | 1.509 | 25.8 | 54 | 98.2 | 56.9 | 84.11 | 100 | 27.5 | 15.7 | 46 | 31 | 0.784 | 34.1 | 55 | -16.1 | 20 | 32.5 | 1.1
133020.072 | 1620 | 10 | 1550 | 50.3 | 50 | 45 | 32.3 | 29.5 | 24.2 | 70 | 0.049 | 104 | 40 | 0.767 | 11.5 | 29 | 3.357 | 29 | 14.4 | 27.4 | 29.5 | 482.9 | 3.8 | 1.505 | 25.8 | 54.1 | 98.2 | 56.9 | 85.17 | 100 | 27.5 | 15.7 | 46 | 31 | 0.781 | 34.1 | 55 | 0 | 19.9 | 32.5 | 1.1
133050.072 | 1650 | 10 | 1549 | 49.7 | 50 | 44.9 | 32.2 | 29.5 | 24 | 70.1 | 0.05 | 104 | 40 | 0.767 | 11.5 | 29 | 3.373 | 29 | 14.4 | 27.3 | 29.5 | 482.6 | 3.9 | 1.502 | 25.8 | 54.1 | 98.2 | 56.79 | 84 | 100 | 27.5 | 15.7 | 46 | 31 | 0.783 | 34.1 | 53 | 0 | 19.9 | 32.5 | 1.1
133080.072 | 1680 | 10 | 1550 | 50 | 50 | 45 | 32.1 | 29.5 | 23.9 | 69.9 | 0.05 | 104 | 40 | 0.768 | 11.5 | 28.9 | 3.364 | 28.9 | 14.4 | 27.5 | 29.5 | 482.5 | 3.8 | 1.509 | 25.8 | 54.1 | 98.2 | 57.1 | 83.82 | 100 | 27.5 | 15.7 | 46 | 31 | 0.778 | 34.1 | 53 | 0 | 19.9 | 32.5 | 1.1
133110.072 | 1710 | 10 | 1551 | 50.5 | 50 | 44.9 | 32 | 29.5 | 23.7 | 70 | 0.05 | 104 | 40 | 0.767 | 11.5 | 28.8 | 3.368 | 28.8 | 14.4 | 27.5 | 29.5 | 482.6 | 3.9 | 1.515 | 25.7 | 54.1 | 98.2 | 56.89 | 83.08 | 100 | 27.5 | 15.7 | 46 | 31 | 0.781 | 34.1 | 55 | 0 | 19.9 | 32.6 | 1.1
133140.072 | 1740 | 10 | 1550 | 50.3 | 50 | 45 | 31.9 | 29.5 | 23.5 | 70 | 0.051 | 104 | 40 | 0.768 | 11.5 | 28.9 | 3.355 | 28.9 | 14.4 | 27.4 | 29.5 | 482.5 | 3.9 | 1.519 | 25.7 | 54.1 | 98.2 | 56.94 | 83.36 | 100 | 27.5 | 15.7 | 46 | 31 | 0.782 | 34.1 | 55 | 0 | 19.9 | 32.6 | 1.1
133170.072 | 1770 | 10 | 1550 | 50.3 | 50 | 45 | 31.9 | 29.5 | 23.4 | 69.9 | 0.05 | 104 | 40 | 0.768 | 11.6 | 29 | 3.379 | 29 | 14.4 | 27.4 | 29.5 | 482.3 | 3.9 | 1.487 | 25.7 | 54.1 | 98.2 | 57.08 | 83.54 | 100 | 27.5 | 15.7 | 46 | 31 | 0.777 | 34.1 | 53 | 0 | 20 | 32.6 | 1.1
133200.072 | 1800 | 10 | 1550 | 50.4 | 50 | 45 | 31.8 | 29.6 | 23.3 | 70 | 0.051 | 104 | 40 | 0.767 | 11.6 | 28.9 | 3.345 | 28.9 | 14.4 | 27.6 | 29.6 | 482.1 | 3.9 | 1.487 | 25.7 | 54 | 98.2 | 57.28 | 82.84 | 99.2 | 27.5 | 15.7 | 46 | 31 | 0.778 | 33.7 | 53 | 0 | 20 | 32.6 | 1.1
133230.072 | 1830 | 10 | 1551 | 50.2 | 50 | 45 | 31.9 | 29.5 | 23.1 | 69.9 | 0.05 | 104 | 40 | 0.769 | 11.6 | 28.8 | 3.365 | 28.8 | 14.4 | 27.5 | 29.5 | 482.1 | 3.9 | 1.485 | 25.7 | 54 | 98.2 | 57.39 | 83.2 | 100 | 27.5 | 15.7 | 46 | 31 | 0.781 | 34.1 | 55 | -16.1 | 19.9 | 32.6 | 1.1
133260.072 | 1860 | 10 | 1550 | 52.7 | 50 | 45 | 31.9 | 29.6 | 23.1 | 70 | 0.049 | 104.2 | 40.1 | 0.769 | 11.6 | 28.9 | 3.479 | 28.9 | 14.4 | 27.5 | 29.6 | 482 | 4.1 | 1.579 | 25.6 | 55.5 | 98.2 | 56.84 | 82.6 | 100 | 27.5 | 15.7 | 46 | 31 | 0.78 | 35.3 | 54 | 0 | 19.9 | 32.6 | 1.1
133290.072 | 1890 | 10 | 1548 | 50.1 | 50 | 45 | 31.9 | 29.6 | 23 | 70 | 0.051 | 103.9 | 40 | 0.769 | 11.6 | 28.8 | 3.362 | 28.8 | 14.4 | 27.6 | 29.6 | 481.7 | 3.9 | 1.489 | 25.6 | 54.1 | 98.2 | 57.22 | 83.18 | 100 | 27.5 | 15.7 | 46 | 31 | 0.783 | 33.7 | 55 | 0 | 19.9 | 32.6 | 1.1
133320.072 | 1920 | 10 | 1550 | 50.2 | 50 | 45 | 32 | 29.6 | 23.1 | 70.1 | 0.05 | 103.9 | 40 | 0.768 | 11.6 | 28.8 | 3.371 | 28.8 | 14.4 | 27.5 | 29.6 | 481.7 | 3.9 | 1.495 | 25.6 | 54.1 | 98.2 | 57.36 | 83.55 | 99.7 | 27.5 | 15.7 | 46 | 31 | 0.78 | 34.1 | 55 | -16.1 | 19.9 | 32.6 | 1.1
133350.072 | 1950 | 10 | 1550 | 50.1 | 50 | 45 | 32 | 29.6 | 23 | 69.9 | 0.051 | 104 | 40 | 0.767 | 11.7 | 28.8 | 3.375 | 28.8 | 14.4 | 27.6 | 29.6 | 481.7 | 3.9 | 1.493 | 25.6 | 54.1 | 98.2 | 56.43 | 82.71 | 100 | 27.5 | 15.7 | 46 | 31 | 0.782 | 34.1 | 55 | 0 | 20 | 32.6 | 1.1
133380.072 | 1980 | 10 | 1550 | 50.2 | 50 | 45 | 32 | 29.6 | 23 | 70 | 0.051 | 104 | 40 | 0.766 | 11.7 | 28.8 | 3.362 | 28.8 | 14.4 | 27.6 | 29.6 | 481.5 | 3.9 | 1.499 | 25.6 | 54.1 | 98.2 | 57.29 | 84.47 | 100 | 27.5 | 15.7 | 46 | 31 | 0.779 | 34.1 | 55 | -16.1 | 19.9 | 32.7 | 1.1
133410.072 | 2010 | 10 | 1550 | 50.2 | 50 | 45 | 32 | 29.7 | 23 | 70.1 | 0.051 | 104 | 40 | 0.768 | 11.6 | 28.8 | 3.36 | 28.8 | 14.4 | 27.6 | 29.7 | 481.5 | 3.9 | 1.506 | 25.5 | 54.1 | 98.2 | 56.92 | 84.39 | 99.1 | 27.5 | 15.7 | 46 | 31 | 0.78 | 34.1 | 55 | -16.1 | 19.9 | 32.7 | 1.1
133440.072 | 2040 | 10 | 1550 | 50.8 | 50 | 45 | 32 | 29.7 | 22.9 | 70 | 0.051 | 104 | 40 | 0.768 | 11.6 | 28.9 | 3.379 | 28.9 | 14.4 | 27.6 | 29.7 | 481.4 | 3.9 | 1.513 | 25.5 | 54.1 | 98.2 | 57.3 | 83.6 | 100 | 27.5 | 15.7 | 46 | 31 | 0.783 | 34.1 | 55 | 0 | 19.9 | 32.7 | 1.1
133470.072 | 2070 | 10 | 1550 | 50 | 50 | 45 | 31.9 | 29.7 | 22.9 | 70 | 0.051 | 104 | 40 | 0.769 | 11.6 | 29 | 3.36 | 29 | 14.4 | 27.5 | 29.7 | 481.3 | 3.9 | 1.517 | 25.5 | 54.1 | 98.2 | 57.1 | 84.25 | 95.6 | 27.5 | 15.7 | 46 | 31 | 0.78 | 34.1 | 55 | -16.1 | 20.1 | 32.7 | 1.1
133500.072 | 2100 | 10 | 1550 | 50.2 | 50 | 45 | 31.8 | 29.7 | 22.8 | 70.1 | 0.05 | 104 | 40 | 0.767 | 11.6 | 28.9 | 3.363 | 28.9 | 14.4 | 27.4 | 29.7 | 481.3 | 3.9 | 1.515 | 25.5 | 54 | 98.2 | 57.34 | 84.13 | 96.6 | 27.5 | 15.7 | 46 | 31 | 0.779 | 34.1 | 55 | 0 | 20 | 32.7 | 1.1
133530.072 | 2130 | 10 | 1551 | 50.2 | 50 | 45 | 31.8 | 29.7 | 22.8 | 70 | 0.05 | 104 | 40 | 0.766 | 11.6 | 28.9 | 3.379 | 28.9 | 14.4 | 27.5 | 29.7 | 481.3 | 3.9 | 1.527 | 25.5 | 54 | 98.2 | 57.41 | 83.39 | 100 | 27.5 | 15.7 | 46 | 31 | 0.778 | 34.1 | 55 | -16.1 | 19.9 | 32.7 | 1.1
133560.072 | 2160 | 10 | 1550 | 50.2 | 50 | 45 | 31.9 | 29.7 | 22.9 | 70 | 0.05 | 104 | 40 | 0.768 | 11.6 | 28.9 | 3.337 | 28.9 | 14.4 | 27.5 | 29.7 | 481.1 | 3.9 | 1.535 | 25.5 | 54 | 98.2 | 57.68 | 84.42 | 100 | 27.5 | 15.7 | 46 | 31 | 0.778 | 34.1 | 55 | -16.1 | 19.9 | 32.7 | 1.1
133590.072 | 2190 | 10 | 1549 | 50 | 50 | 44.9 | 31.9 | 29.7 | 22.8 | 70 | 0.05 | 104 | 40 | 0.768 | 11.6 | 28.9 | 3.36 | 28.9 | 14.4 | 27.5 | 29.7 | 480.9 | 3.9 | 1.533 | 25.5 | 54 | 98.2 | 57.7 | 83.73 | 99.1 | 27.5 | 15.7 | 46 | 31 | 0.783 | 34.1 | 55 | 0 | 20 | 32.7 | 1.1
133620.072 | 2220 | 10 | 1550 | 50.4 | 50 | 44.9 | 32.1 | 29.7 | 22.8 | 70.1 | 0.05 | 104 | 40 | 0.769 | 11.6 | 28.8 | 3.365 | 28.8 | 14.4 | 27.6 | 29.7 | 480.8 | 3.9 | 1.545 | 25.5 | 54 | 98.2 | 57.57 | 84.84 | 98.6 | 27.5 | 15.7 | 46 | 31 | 0.779 | 34.1 | 53 | 0 | 20 | 32.8 | 1.1
133650.072 | 2250 | 10 | 1550 | 49.9 | 50 | 44.9 | 32.1 | 29.7 | 22.8 | 70.1 | 0.05 | 104 | 40 | 0.767 | 11.6 | 28.8 | 3.354 | 28.8 | 14.4 | 27.5 | 29.7 | 480.9 | 3.9 | 1.554 | 25.5 | 54 | 98.2 | 57.44 | 84.45 | 100 | 27.5 | 15.7 | 46 | 31 | 0.779 | 34.1 | 55 | 0 | 20 | 32.8 | 1.1
133680.072 | 2280 | 10 | 1551 | 50.4 | 50 | 44.9 | 32.1 | 29.8 | 22.9 | 70 | 0.05 | 104 | 40 | 0.767 | 11.5 | 28.9 | 3.369 | 28.9 | 14.4 | 27.6 | 29.8 | 480.9 | 3.9 | 1.57 | 25.4 | 54 | 98.2 | 58.19 | 84.19 | 100 | 27.5 | 15.7 | 46 | 31 | 0.779 | 34.1 | 53 | -16.1 | 19.9 | 32.8 | 1.1
133710.072 | 2310 | 10 | 1550 | 50 | 50 | 44.9 | 32.1 | 29.8 | 22.9 | 69.9 | 0.049 | 104 | 40 | 0.767 | 11.5 | 28.8 | 3.358 | 28.8 | 14.4 | 27.5 | 29.8 | 480.7 | 3.9 | 1.575 | 25.4 | 54 | 98.2 | 57.77 | 85.12 | 100 | 27.5 | 15.7 | 46 | 31 | 0.78 | 34.1 | 53 | -16.1 | 20 | 32.8 | 1.1
133740.072 | 2340 | 10 | 1551 | 50.2 | 50 | 44.9 | 32.3 | 29.7 | 23 | 70 | 0.047 | 104.1 | 40 | 0.768 | 11.5 | 28.9 | 3.34 | 28.9 | 14.4 | 27.6 | 29.7 | 480.7 | 3.9 | 1.585 | 25.4 | 54 | 98.2 | 57.79 | 85.69 | 100 | 27.5 | 15.7 | 46 | 31 | 0.78 | 34.1 | 55 | -16.1 | 19.9 | 32.8 | 1.1
133770.072 | 2370 | 10 | 1550 | 49.9 | 50 | 45 | 32.4 | 29.8 | 23 | 70 | 0.048 | 104 | 40 | 0.768 | 11.5 | 28.9 | 3.34 | 28.9 | 14.4 | 27.6 | 29.8 | 480.6 | 3.9 | 1.58 | 25.4 | 53.9 | 98.2 | 57.77 | 84.22 | 100 | 27.5 | 15.7 | 46 | 31 | 0.779 | 34.1 | 55 | 0 | 19.9 | 32.8 | 1.1
133800.072 | 2400 | 10 | 1550 | 50.1 | 50 | 45 | 32.3 | 29.7 | 23 | 69.9 | 0.05 | 104 | 40 | 0.767 | 11.5 | 28.9 | 3.368 | 28.9 | 14.4 | 27.5 | 29.7 | 480.5 | 3.9 | 1.58 | 25.4 | 54 | 98.2 | 58.32 | 83.55 | 100 | 27.5 | 15.7 | 46 | 31 | 0.782 | 34.1 | 55 | 0 | 20.1 | 32.8 | 1.1
133830.072 | 2430 | 10 | 1550 | 50.4 | 50 | 45 | 32.2 | 29.8 | 23 | 70 | 0.05 | 104 | 40 | 0.767 | 11.5 | 29 | 3.357 | 29 | 14.4 | 27.4 | 29.8 | 480.5 | 3.9 | 1.592 | 25.4 | 53.9 | 98.2 | 57.77 | 84.37 | 100 | 27.5 | 15.7 | 46 | 31 | 0.781 | 33.7 | 53 | 0 | 19.9 | 32.8 | 1.1
133860.072 | 2460 | 10 | 1550 | 49.7 | 50 | 45 | 32 | 29.8 | 23 | 70 | 0.05 | 104 | 40 | 0.768 | 11.5 | 28.8 | 3.34 | 28.8 | 14.4 | 27.5 | 29.8 | 480.3 | 3.9 | 1.599 | 25.4 | 54 | 98.2 | 58.32 | 84.45 | 100 | 27.5 | 15.7 | 46 | 31 | 0.779 | 34.1 | 53 | -16.1 | 19.9 | 32.8 | 1.1
133890.072 | 2490 | 10 | 1551 | 49.9 | 50 | 45 | 32 | 29.8 | 23 | 69.9 | 0.05 | 104 | 40 | 0.768 | 11.5 | 28.8 | 3.341 | 28.8 | 14.4 | 27.6 | 29.8 | 480.3 | 3.9 | 1.607 | 25.4 | 53.9 | 98.2 | 57.89 | 84.9 | 97.7 | 27.5 | 15.7 | 46 | 31 | 0.779 | 34.1 | 53 | 0 | 20 | 32.8 | 1.1
133920.072 | 2520 | 10 | 1550 | 49.8 | 50 | 45 | 31.9 | 29.8 | 23.2 | 70.1 | 0.05 | 104 | 40 | 0.768 | 11.5 | 28.8 | 3.352 | 28.8 | 14.4 | 27.6 | 29.8 | 480.2 | 3.9 | 1.599 | 25.4 | 54 | 98.2 | 57.59 | 84.24 | 100 | 27.5 | 15.7 | 46 | 31 | 0.781 | 34.1 | 55 | 0 | 19.9 | 32.8 | 1.1
133950.072 | 2550 | 10 | 1549 | 50.1 | 50 | 45 | 31.8 | 29.8 | 23.1 | 70 | 0.05 | 104 | 40 | 0.767 | 11.5 | 28.9 | 3.348 | 28.9 | 14.4 | 27.5 | 29.8 | 480 | 3.9 | 1.593 | 25.4 | 53.9 | 98.2 | 57.78 | 84.2 | 97.8 | 27.5 | 15.7 | 46 | 31 | 0.78 | 33.7 | 55 | 0 | 20 | 32.8 | 1.1
133980.072 | 2580 | 10 | 1550 | 50.1 | 50 | 45 | 31.8 | 29.8 | 23 | 69.9 | 0.05 | 104 | 40 | 0.766 | 11.5 | 28.9 | 3.364 | 28.9 | 14.4 | 27.6 | 29.8 | 480.1 | 3.9 | 1.603 | 25.4 | 53.9 | 98.2 | 57.79 | 84.55 | 100 | 27.5 | 15.7 | 46 | 31 | 0.779 | 33.7 | 53 | 0 | 20 | 32.8 | 1.1
134010.072 | 2610 | 10 | 1550 | 50.3 | 50 | 45 | 31.9 | 29.9 | 23.1 | 70.1 | 0.05 | 104 | 40 | 0.767 | 11.5 | 28.8 | 3.341 | 28.8 | 14.4 | 27.6 | 29.9 | 480.1 | 3.9 | 1.6 | 25.4 | 54 | 98.2 | 58.2 | 83.95 | 96.4 | 27.5 | 15.7 | 46 | 31 | 0.783 | 34.1 | 53 | -16.1 | 19.9 | 32.9 | 1.1
134040.072 | 2640 | 10 | 1551 | 50 | 50 | 45 | 31.9 | 29.9 | 23.1 | 69.9 | 0.051 | 104 | 40 | 0.768 | 11.5 | 28.9 | 3.362 | 28.9 | 14.4 | 27.7 | 29.9 | 480 | 3.9 | 1.618 | 25.4 | 53.9 | 98.2 | 57.84 | 84.17 | 100 | 27.5 | 15.7 | 46 | 31 | 0.78 | 34.1 | 55 | -16.1 | 19.9 | 32.9 | 1.1
134070.072 | 2670 | 10 | 1550 | 50.1 | 50 | 45 | 31.9 | 29.9 | 23.1 | 70 | 0.05 | 104 | 39.9 | 0.769 | 11.5 | 28.9 | 3.351 | 28.9 | 14.4 | 27.6 | 29.9 | 480 | 3.9 | 1.632 | 25.4 | 53.9 | 98.2 | 57.8 | 84.52 | 100 | 27.5 | 15.7 | 46 | 31 | 0.78 | 34.1 | 53 | -16.1 | 20 | 32.9 | 1.1
134100.072 | 2700 | 10 | 1550 | 50.2 | 50 | 45 | 31.9 | 29.9 | 23 | 70 | 0.051 | 104 | 40 | 0.768 | 11.5 | 28.9 | 3.343 | 28.9 | 14.4 | 27.6 | 29.9 | 479.8 | 3.9 | 1.626 | 25.4 | 53.9 | 98.2 | 57.69 | 84.48 | 100 | 27.5 | 15.7 | 46 | 31 | 0.781 | 34.1 | 53 | -16.1 | 20 | 32.9 | 1.1
134130.072 | 2730 | 10 | 1550 | 50.6 | 50 | 45 | 31.9 | 29.9 | 23 | 70 | 0.05 | 104 | 40 | 0.768 | 11.5 | 28.9 | 3.352 | 28.9 | 14.4 | 27.6 | 29.9 | 479.7 | 3.9 | 1.622 | 25.4 | 53.9 | 98.2 | 57.64 | 85.26 | 94.4 | 27.5 | 15.7 | 46 | 31 | 0.78 | 34.1 | 55 | -16.1 | 20 | 32.9 | 1.1
134160.072 | 2760 | 10 | 1550 | 50 | 50 | 45 | 32 | 30 | 23 | 69.9 | 0.051 | 104 | 40 | 0.768 | 11.5 | 29 | 3.355 | 29 | 14.4 | 27.5 | 30 | 479.7 | 3.9 | 1.635 | 25.4 | 54 | 98.2 | 57.82 | 85.65 | 98.5 | 27.5 | 15.7 | 46 | 31 | 0.783 | 33.7 | 55 | 0 | 19.9 | 32.9 | 1.1
134190.072 | 2790 | 10 | 1549 | 49.9 | 50 | 45 | 32 | 29.9 | 23 | 70 | 0.05 | 104 | 40 | 0.768 | 11.5 | 29 | 3.361 | 29 | 14.4 | 27.7 | 29.9 | 479.5 | 3.9 | 1.639 | 25.4 | 53.9 | 98.2 | 57.69 | 83.44 | 99 | 27.5 | 15.7 | 46 | 31 | 0.782 | 34.1 | 53 | -16.1 | 19.9 | 32.9 | 1.1
134220.072 | 2820 | 10 | 1550 | 50.1 | 50 | 45 | 32 | 30 | 23 | 70 | 0.051 | 104 | 40 | 0.768 | 11.5 | 29 | 3.338 | 29 | 14.4 | 27.6 | 30 | 479.5 | 3.9 | 1.64 | 25.4 | 53.9 | 98.2 | 57.63 | 84.27 | 100 | 27.5 | 15.7 | 46 | 31 | 0.781 | 33.7 | 53 | -16.1 | 20 | 32.9 | 1.1
134250.072 | 2850 | 10 | 1550 | 50.2 | 50 | 45 | 32 | 30 | 23 | 69.9 | 0.052 | 104 | 40 | 0.769 | 11.4 | 28.9 | 3.327 | 28.9 | 14.4 | 27.6 | 30 | 479.4 | 3.9 | 1.658 | 25.4 | 53.9 | 98.2 | 57.86 | 83.81 | 99.3 | 27.5 | 15.7 | 46 | 31 | 0.778 | 33.7 | 55 | -16.1 | 20 | 32.9 | 1.1
134280.072 | 2880 | 10 | 1550 | 50 | 50 | 45 | 31.9 | 29.9 | 22.9 | 70.1 | 0.051 | 104 | 40 | 0.767 | 11.4 | 29 | 3.351 | 29 | 14.4 | 27.6 | 29.9 | 479.4 | 3.9 | 1.66 | 25.4 | 53.9 | 98.2 | 57.48 | 84.58 | 98.6 | 27.5 | 15.7 | 46 | 31 | 0.783 | 33.7 | 53 | 0 | 19.9 | 32.9 | 1.1
134310.072 | 2910 | 10 | 1551 | 50.3 | 50 | 45 | 31.9 | 29.9 | 22.9 | 70 | 0.05 | 104 | 40 | 0.766 | 11.4 | 28.9 | 3.357 | 28.9 | 14.4 | 27.6 | 29.9 | 479.3 | 3.9 | 1.653 | 25.4 | 53.9 | 98.2 | 57.48 | 84.68 | 100 | 27.5 | 15.7 | 46 | 31 | 0.78 | 33.7 | 55 | -16.1 | 20 | 32.9 | 1.1
134340.072 | 2940 | 10 | 1551 | 50.4 | 50 | 45 | 31.9 | 29.9 | 22.9 | 70 | 0.05 | 104 | 40 | 0.768 | 11.4 | 28.8 | 3.348 | 28.8 | 14.4 | 27.6 | 29.9 | 479.3 | 3.9 | 1.68 | 25.4 | 53.9 | 98.2 | 57.48 | 84.71 | 100 | 27.5 | 15.7 | 46 | 31 | 0.781 | 33.7 | 53 | 0 | 19.9 | 32.8 | 1.1
134370.072 | 2970 | 10 | 1550 | 49.7 | 50 | 45 | 32 | 29.7 | 23 | 70.1 | 0.05 | 104 | 40 | 0.767 | 11.4 | 28.9 | 3.34 | 28.9 | 14.4 | 27.6 | 29.7 | 479.2 | 3.9 | 1.688 | 25.4 | 53.9 | 98.2 | 57.45 | 84.22 | 97.3 | 27.5 | 15.7 | 46 | 31 | 0.779 | 33.7 | 53 | 0 | 19.9 | 32.7 | 1.1
134400.072 | 3000 | 10 | 1550 | 49.9 | 50 | 45 | 32.1 | 29.6 | 23 | 70 | 0.05 | 104 | 40 | 0.767 | 11.5 | 28.9 | 3.336 | 28.9 | 14.4 | 27.6 | 29.6 | 479.2 | 3.9 | 1.69 | 25.4 | 53.9 | 98.2 | 57.6 | 83.64 | 97.6 | 27.5 | 15.7 | 46 | 31 | 0.784 | 34.1 | 55 | 0 | 19.9 | 32.6 | 1.1
134430.072 | 3030 | 10 | 1550 | 50 | 50 | 45 | 32.1 | 29.5 | 23.1 | 69.9 | 0.05 | 104 | 40 | 0.767 | 11.4 | 28.9 | 3.36 | 28.9 | 14.4 | 27.5 | 29.5 | 479.1 | 3.9 | 1.717 | 25.4 | 53.9 | 98.2 | 57.64 | 84.34 | 100 | 27.5 | 15.7 | 46 | 31 | 0.781 | 34.1 | 53 | 0 | 19.9 | 32.5 | 1.1
134460.072 | 3060 | 10 | 1551 | 50.2 | 50 | 44.9 | 32.1 | 29.4 | 23.1 | 70.1 | 0.05 | 104 | 40 | 0.767 | 11.4 | 28.8 | 3.356 | 28.8 | 14.4 | 27.5 | 29.4 | 479.1 | 3.9 | 1.732 | 25.4 | 53.9 | 98.2 | 57.79 | 83.77 | 100 | 27.5 | 15.7 | 46 | 31 | 0.779 | 33.7 | 53 | -16.1 | 20 | 32.5 | 1.1
134490.072 | 3090 | 10 | 1550 | 50.2 | 50 | 44.9 | 32.2 | 29.4 | 23 | 70 | 0.049 | 104 | 40 | 0.767 | 11.5 | 28.9 | 3.359 | 28.9 | 14.4 | 27.6 | 29.4 | 479 | 3.9 | 1.716 | 25.4 | 53.9 | 98.2 | 58.42 | 84.92 | 98.6 | 27.5 | 15.7 | 46 | 31 | 0.779 | 34.1 | 53 | -16.1 | 19.9 | 32.4 | 1.1
134520.072 | 3120 | 10 | 1550 | 49.7 | 50 | 44.9 | 32.3 | 29.3 | 23 | 70 | 0.048 | 104 | 40 | 0.767 | 11.5 | 28.9 | 3.336 | 28.9 | 14.4 | 27.7 | 29.3 | 478.9 | 3.9 | 1.713 | 25.4 | 53.9 | 98.2 | 58.08 | 83.85 | 100 | 27.5 | 15.7 | 46 | 31 | 0.783 | 33.7 | 55 | -16.1 | 19.9 | 32.3 | 1.1
134550.072 | 3150 | 10 | 1551 | 50.2 | 50 | 44.9 | 32.3 | 29.2 | 23 | 70 | 0.048 | 104 | 40 | 0.769 | 11.5 | 28.8 | 3.328 | 28.8 | 14.4 | 27.6 | 29.2 | 478.9 | 3.9 | 1.734 | 25.3 | 53.8 | 98.2 | 58.32 | 83.51 | 100 | 27.5 | 15.7 | 46 | 31 | 0.782 | 33.7 | 53 | 0 | 19.9 | 32.2 | 1.1
134580.072 | 3180 | 10 | 1550 | 50 | 50 | 44.9 | 32.2 | 29 | 23 | 69.9 | 0.049 | 104 | 40 | 0.767 | 11.5 | 28.8 | 3.341 | 28.8 | 14.4 | 27.5 | 29 | 478.9 | 3.9 | 1.734 | 25.3 | 53.8 | 98.2 | 58.1 | 84.26 | 100 | 27.5 | 15.7 | 46 | 31 | 0.777 | 33.7 | 55 | -16.1 | 19.9 | 28 | 1.1
134610.072 | 3210 | 10 | 1549 | 50 | 50 | 44.9 | 32.2 | 28.9 | 23.1 | 69.9 | 0.05 | 104 | 40 | 0.767 | 11.5 | 28.9 | 3.348 | 28.9 | 14.4 | 27.5 | 28.9 | 478.6 | 3.9 | 1.703 | 25.3 | 53.8 | 98.2 | 58.23 | 83.86 | 100 | 27.5 | 15.3 | 46 | 31 | 0.778 | 33.7 | 52 | 0 | 19.9 | 28 | 1.1
134640.072 | 3240 | 10 | 1550 | 49.9 | 50 | 44.9 | 32 | 28.8 | 23.2 | 70 | 0.05 | 104 | 40 | 0.767 | 11.5 | 28.7 | 3.345 | 28.7 | 14.4 | 27.5 | 28.8 | 478.7 | 3.9 | 1.719 | 25.3 | 53.8 | 98.2 | 58.65 | 83.42 | 100 | 27.5 | 15.3 | 46 | 31 | 0.781 | 33.7 | 53 | 0 | 20 | 27.9 | 1.1
134670.072 | 3270 | 10 | 1550 | 50.1 | 50 | 44.9 | 31.9 | 28.7 | 23.1 | 70.1 | 0.05 | 104 | 40 | 0.767 | 11.5 | 28.7 | 3.348 | 28.7 | 14.4 | 27.4 | 28.7 | 478.6 | 3.9 | 1.72 | 25.3 | 53.7 | 98.2 | 59.03 | 84.63 | 100 | 27.5 | 15.3 | 46 | 31 | 0.784 | 33.7 | 55 | 0 | 19.9 | 27.7 | 1.1
134700.072 | 3300 | 10 | 1550 | 50.2 | 50 | 44.9 | 31.8 | 28.6 | 23 | 69.9 | 0.05 | 104 | 39.9 | 0.768 | 11.5 | 28.8 | 3.332 | 28.8 | 14.4 | 27.5 | 28.6 | 478.5 | 3.9 | 1.725 | 25.3 | 53.8 | 98.2 | 58.93 | 84.76 | 100 | 27.5 | 15.7 | 46 | 31 | 0.782 | 33.7 | 55 | -16.1 | 19.9 | 27.7 | 1.1
134730.072 | 3330 | 10 | 1550 | 49.8 | 50 | 44.9 | 31.8 | 28.5 | 23 | 70 | 0.05 | 104 | 40 | 0.768 | 11.5 | 28.7 | 3.329 | 28.7 | 14.4 | 27.6 | 28.5 | 478.5 | 3.9 | 1.725 | 25.3 | 53.7 | 98.2 | 59.4 | 85.12 | 100 | 27.5 | 15.3 | 46 | 31 | 0.779 | 33.7 | 53 | 0 | 19.9 | 27.6 | 1.1
134760.072 | 3360 | 10 | 1550 | 49.9 | 50 | 44.9 | 31.8 | 28.4 | 23 | 70 | 0.05 | 104 | 40 | 0.767 | 11.5 | 28.8 | 3.343 | 28.8 | 14.4 | 27.4 | 28.4 | 478.4 | 3.9 | 1.73 | 25.3 | 53.7 | 98.2 | 58.71 | 85.79 | 100 | 27.5 | 15.3 | 46 | 31 | 0.781 | 33.7 | 55 | 0 | 20 | 27.5 | 1.1
134790.072 | 3390 | 10 | 1549 | 50 | 50 | 44.9 | 31.8 | 28.4 | 23 | 70 | 0.05 | 104 | 40 | 0.766 | 11.5 | 28.7 | 3.329 | 28.7 | 14.4 | 27.4 | 28.4 | 478.3 | 4 | 1.74 | 25.3 | 53.8 | 98.2 | 59.22 | 85.63 | 100 | 27.5 | 15.7 | 46 | 31 | 0.777 | 33.7 | 53 | 0 | 20 | 27.4 | 1.1
134820.072 | 3420 | 10 | 1551 | 50.2 | 50 | 44.9 | 31.8 | 28.3 | 23 | 70 | 0.05 | 104 | 40 | 0.768 | 11.5 | 28.7 | 3.353 | 28.7 | 14.4 | 27.5 | 28.3 | 478.3 | 4 | 1.744 | 25.3 | 53.7 | 98.2 | 59.57 | 83.92 | 100 | 27.5 | 15.7 | 46 | 31 | 0.78 | 33.7 | 55 | 0 | 20 | 27.3 | 1.1
134850.072 | 3450 | 10 | 1549 | 49.6 | 50 | 45 | 31.9 | 28.3 | 23 | 69.9 | 0.05 | 104 | 40 | 0.768 | 11.5 | 28.6 | 3.334 | 28.6 | 14.4 | 27.5 | 28.3 | 478.1 | 4 | 1.738 | 25.3 | 53.7 | 98.2 | 59.24 | 83.9 | 100 | 27.5 | 15.3 | 46 | 31 | 0.781 | 33.7 | 55 | 0 | 19.9 | 27.3 | 1.1
134880.072 | 3480 | 10 | 1550 | 49.9 | 50 | 44.9 | 32 | 28.1 | 22.9 | 70 | 0.051 | 104 | 40 | 0.767 | 11.5 | 28.6 | 3.321 | 28.6 | 14.4 | 27.5 | 28.1 | 478.1 | 3.9 | 1.773 | 25.3 | 53.7 | 98.2 | 59.03 | 83.77 | 100 | 27.5 | 15.7 | 46 | 31 | 0.781 | 33.7 | 53 | 0 | 19.9 | 27.2 | 1.1
134910.072 | 3510 | 10 | 1550 | 50.3 | 50 | 44.9 | 32 | 28.1 | 23 | 70.1 | 0.05 | 104 | 40 | 0.766 | 11.5 | 28.7 | 3.328 | 28.7 | 14.4 | 27.5 | 28.1 | 477.9 | 4 | 1.782 | 25.3 | 53.7 | 98.2 | 59.47 | 84.37 | 100 | 27.5 | 15.7 | 46 | 31 | 0.782 | 33.7 | 53 | 0 | 20.1 | 27.2 | 1.1
134940.072 | 3540 | 10 | 1551 | 50.2 | 50 | 45 | 32 | 28.1 | 23 | 70.1 | 0.051 | 104 | 40 | 0.766 | 11.4 | 28.7 | 3.334 | 28.7 | 14.4 | 27.4 | 28.1 | 477.9 | 4 | 1.773 | 25.3 | 53.7 | 98.2 | 59.49 | 84.34 | 100 | 27.5 | 15.3 | 46 | 31 | 0.78 | 33.7 | 52 | -16.1 | 20 | 27.1 | 1.1
134970.072 | 3570 | 10 | 1549 | 50.2 | 50 | 45 | 32 | 28.1 | 23 | 69.9 | 0.051 | 104 | 40 | 0.768 | 11.4 | 28.7 | 3.318 | 28.7 | 14.4 | 27.5 | 28.1 | 477.8 | 4 | 1.762 | 25.3 | 53.7 | 98.2 | 59.36 | 84.5 | 100 | 27.5 | 15.3 | 46 | 31 | 0.777 | 33.7 | 55 | 0 | 19.9 | 27.1 | 1.1
135000.072 | 3600 | 10 | 1551 | 50.1 | 50 | 45 | 32 | 28 | 23 | 70 | 0.051 | 104 | 40 | 0.768 | 11.4 | 28.7 | 3.306 | 28.7 | 14.4 | 27.5 | 28 | 478 | 4 | 1.791 | 25.3 | 53.7 | 98.2 | 59.32 | 84.93 | 100 | 27.5 | 15.3 | 46 | 31 | 0.78 | 33.7 | 52 | -16.1 | 19.9 | 27.1 | 1.1
135030.072 | 3630 | 10 | 1550 | 50.1 | 50 | 45 | 31.9 | 27.9 | 22.9 | 70.1 | 0.052 | 104 | 40 | 0.769 | 11.4 | 28.7 | 3.312 | 28.7 | 14.4 | 27.4 | 27.9 | 477.7 | 4 | 1.753 | 25.3 | 53.7 | 98.2 | 59.53 | 85.29 | 100 | 27.5 | 15.3 | 46 | 31 | 0.781 | 33.7 | 53 | -16.1 | 20 | 27 | 1.1
135060.072 | 3660 | 10 | 1550 | 49.6 | 50 | 45 | 31.9 | 27.9 | 23.2 | 69.9 | 0.051 | 104 | 40 | 0.767 | 11.5 | 28.8 | 3.343 | 28.8 | 14.4 | 27.4 | 27.9 | 477.7 | 4 | 1.764 | 25.3 | 53.7 | 98.2 | 59.45 | 84.99 | 100 | 27.5 | 15.3 | 46 | 31 | 0.777 | 33.7 | 55 | 0 | 19.9 | 27 | 1.1
135090.072 | 3690 | 10 | 1550 | 50.2 | 50 | 45 | 31.9 | 27.9 | 23.2 | 70 | 0.05 | 104 | 40 | 0.766 | 11.5 | 28.7 | 3.352 | 28.7 | 14.4 | 27.4 | 27.9 | 477.7 | 4 | 1.779 | 25.3 | 53.7 | 98.2 | 59.69 | 84.83 | 100 | 27.5 | 15.3 | 46 | 31 | 0.781 | 33.7 | 55 | -16.1 | 19.9 | 27 | 1.1
135120.072 | 3720 | 10 | 1551 | 49.6 | 50 | 45 | 31.9 | 27.9 | 23 | 70 | 0.05 | 104 | 40 | 0.768 | 11.5 | 28.6 | 3.335 | 28.6 | 14.4 | 27.3 | 27.9 | 477.7 | 4 | 1.793 | 25.3 | 53.7 | 98.2 | 59.79 | 83.99 | 100 | 27.5 | 15.3 | 46 | 31 | 0.781 | 34.1 | 53 | 0 | 20 | 27 | 1.1
135150.072 | 3750 | 10 | 1550 | 50.2 | 50 | 45 | 32 | 27.9 | 23 | 70 | 0.05 | 104 | 40 | 0.768 | 11.5 | 28.6 | 3.321 | 28.6 | 14.4 | 27.4 | 27.9 | 477.5 | 4 | 1.788 | 25.2 | 53.7 | 98.2 | 59.59 | 84.9 | 100 | 27.5 | 15.7 | 46 | 31 | 0.779 | 33.7 | 52 | -16.1 | 19.9 | 27 | 1.1
135180.072 | 3780 | 10 | 1550 | 49.9 | 50 | 45 | 32.1 | 27.9 | 22.9 | 70 | 0.05 | 104 | 40 | 0.769 | 11.5 | 28.6 | 3.333 | 28.6 | 14.4 | 27.4 | 27.9 | 477.4 | 4 | 1.782 | 25.2 | 53.7 | 98.2 | 59.88 | 84.86 | 100 | 27.5 | 15.3 | 46 | 31 | 0.777 | 34.1 | 52 | 0 | 19.9 | 27 | 1.1
135210.072 | 3810 | 10 | 1549 | 50 | 50 | 45 | 32.1 | 27.8 | 23 | 70 | 0.05 | 104 | 40 | 0.768 | 11.5 | 28.6 | 3.327 | 28.6 | 14.4 | 27.3 | 27.8 | 477.2 | 4 | 1.782 | 25.2 | 53.7 | 98.2 | 59.41 | 84.36 | 100 | 27.5 | 15.3 | 46 | 31 | 0.78 | 34.1 | 55 | 0 | 20.1 | 27 | 1.1
135240.072 | 3840 | 10 | 1550 | 49.9 | 50 | 45 | 32.1 | 27.9 | 23 | 69.9 | 0.05 | 104 | 40 | 0.767 | 11.5 | 28.4 | 3.333 | 28.4 | 14.4 | 27.2 | 27.9 | 477.3 | 4 | 1.804 | 25.2 | 53.6 | 98.2 | 59.71 | 84.1 | 100 | 27.5 | 15.3 | 46 | 31 | 0.782 | 33.7 | 55 | 0 | 19.9 | 27 | 1.1
135270.072 | 3870 | 10 | 1550 | 49.7 | 50 | 45 | 32.2 | 27.8 | 22.9 | 70.1 | 0.049 | 104 | 40 | 0.768 | 11.5 | 28.5 | 3.308 | 28.5 | 14.4 | 27.3 | 27.8 | 477.3 | 4 | 1.818 | 25.2 | 53.7 | 98.2 | 59.84 | 83.58 | 100 | 27.5 | 15.7 | 46 | 31 | 0.781 | 33.7 | 55 | 0 | 20 | 27 | 1.1
135300.072 | 3900 | 10 | 1550 | 49.7 | 50 | 45 | 32.3 | 27.9 | 23 | 70 | 0.047 | 104 | 40 | 0.767 | 11.5 | 28.5 | 3.34 | 28.5 | 14.4 | 27.3 | 27.9 | 477.2 | 4 | 1.815 | 25.2 | 53.7 | 98.2 | 59.54 | 83.65 | 100 | 27.5 | 15.7 | 46 | 31 | 0.778 | 33.7 | 53 | -16.1 | 20 | 27 | 1.1
135330.072 | 3930 | 10 | 1550 | 49.8 | 50 | 45 | 32.3 | 27.9 | 23 | 70 | 0.048 | 104 | 40 | 0.769 | 11.6 | 28.5 | 3.334 | 28.5 | 14.4 | 27.2 | 27.9 | 477.2 | 4 | 1.834 | 25.2 | 53.7 | 98.2 | 60.18 | 84.67 | 100 | 27.5 | 15.3 | 46 | 31 | 0.777 | 33.7 | 52 | -16.1 | 20 | 27 | 1.1
135360.072 | 3960 | 10 | 1550 | 50.2 | 50 | 45 | 32.3 | 27.9 | 23 | 70 | 0.05 | 104.1 | 40 | 0.768 | 11.6 | 28.6 | 3.322 | 28.6 | 14.4 | 27.3 | 27.9 | 477.1 | 4 | 1.817 | 25.2 | 53.7 | 98.2 | 60 | 86 | 100 | 27.5 | 15.3 | 46 | 31 | 0.779 | 33.7 | 53 | 0 | 20 | 27.1 | 1.1
135390.072 | 3990 | 10 | 1549 | 49.3 | 50 | 45 | 32.2 | 27.9 | 23 | 70 | 0.05 | 104.1 | 40 | 0.767 | 11.6 | 28.6 | 3.337 | 28.6 | 14.4 | 27.2 | 27.9 | 477 | 4 | 1.805 | 25.2 | 53.7 | 98.2 | 60.23 | 83.8 | 100 | 27.5 | 15.3 | 46 | 31 | 0.779 | 33.7 | 53 | -16.1 | 19.9 | 27.1 | 1.1
135420.072 | 4020 | 10 | 1550 | 49.9 | 50 | 45 | 32 | 27.9 | 23 | 70.1 | 0.05 | 104 | 40 | 0.767 | 11.6 | 28.6 | 3.332 | 28.6 | 14.4 | 27.2 | 27.9 | 476.9 | 4 | 1.768 | 25.2 | 53.7 | 98.2 | 59.79 | 84.56 | 100 | 27.5 | 15.3 | 46 | 31 | 0.779 | 33.7 | 55 | 0 | 20 | 27.1 | 1.1
135450.072 | 4050 | 10 | 1550 | 49.8 | 50 | 45 | 31.9 | 27.9 | 22.9 | 70.1 | 0.05 | 104 | 40 | 0.768 | 11.6 | 28.5 | 3.335 | 28.5 | 14.4 | 27.2 | 27.9 | 476.8 | 4 | 1.776 | 25.1 | 53.6 | 98.2 | 59.54 | 85.37 | 100 | 27.5 | 15.3 | 46 | 31 | 0.781 | 33.7 | 55 | -16.1 | 20 | 27.1 | 1.1
135480.072 | 4080 | 10 | 1551 | 49.9 | 50 | 45 | 31.8 | 27.9 | 22.9 | 69.9 | 0.05 | 104 | 40.1 | 0.768 | 11.6 | 28.6 | 3.33 | 28.6 | 14.4 | 27.3 | 27.9 | 476.9 | 4 | 1.792 | 25.1 | 53.6 | 98.2 | 60.17 | 83.99 | 100 | 27.5 | 15.3 | 46 | 31 | 0.781 | 33.7 | 53 | -16.1 | 19.9 | 27.1 | 1.1
135510.072 | 4110 | 10 | 1550 | 49.8 | 50 | 45 | 31.8 | 28 | 22.9 | 70 | 0.051 | 104 | 40 | 0.767 | 11.6 | 28.5 | 3.333 | 28.5 | 14.4 | 27.4 | 28 | 476.8 | 4 | 1.79 | 25.1 | 53.6 | 98.2 | 59.99 | 85.12 | 100 | 27.5 | 15.3 | 46 | 31 | 0.777 | 33.7 | 52 | 0 | 20.1 | 27.2 | 1.1
135540.072 | 4140 | 10 | 1549 | 49.7 | 50 | 45 | 31.8 | 28 | 23 | 70.1 | 0.051 | 104 | 40 | 0.767 | 11.6 | 28.6 | 3.333 | 28.6 | 14.4 | 27.3 | 28 | 476.6 | 4 | 1.774 | 25.1 | 53.7 | 98.2 | 59.74 | 85.71 | 100 | 27.5 | 15.3 | 46 | 31 | 0.782 | 34.1 | 55 | -16.1 | 19.9 | 27.2 | 1.1
135570.072 | 4170 | 10 | 1551 | 50 | 50 | 45 | 31.8 | 28 | 23.1 | 69.9 | 0.05 | 104 | 40 | 0.767 | 11.6 | 28.6 | 3.333 | 28.6 | 14.4 | 27.3 | 28 | 476.7 | 4 | 1.791 | 25.1 | 53.7 | 98.2 | 59.75 | 84.29 | 100 | 27.5 | 15.3 | 46 | 31 | 0.781 | 33.7 | 53 | -16.1 | 19.9 | 27.2 | 1.1
135600.072 | 4200 | 10 | 1550 | 50 | 50 | 45 | 31.8 | 28 | 23.1 | 70 | 0.05 | 104 | 40.1 | 0.768 | 11.6 | 28.6 | 3.321 | 28.6 | 14.4 | 27.3 | 28 | 476.6 | 4 | 1.799 | 25.1 | 53.7 | 98.2 | 59.95 | 84.66 | 100 | 27.5 | 15.3 | 46 | 31 | 0.783 | 33.7 | 53 | -16.1 | 20 | 27.2 | 1.1
135630.072 | 4230 | 10 | 1550 | 49.9 | 50 | 45 | 31.9 | 28.1 | 23 | 70 | 0.05 | 104 | 40 | 0.767 | 11.6 | 28.5 | 3.308 | 28.5 | 14.4 | 27.3 | 28.1 | 476.6 | 4 | 1.832 | 25.1 | 53.6 | 98.2 | 60.23 | 84.16 | 100 | 27.5 | 15.3 | 47 | 31 | 0.782 | 33.7 | 55 | -16.1 | 19.9 | 27.2 | 1.1
135660.072 | 4260 | 10 | 1550 | 49.7 | 50 | 45 | 31.9 | 28.1 | 23 | 70 | 0.05 | 104 | 40 | 0.767 | 11.5 | 28.5 | 3.336 | 28.5 | 14.4 | 27.3 | 28.1 | 476.4 | 4 | 1.811 | 25.1 | 53.7 | 98.2 | 60.09 | 83.88 | 100 | 27.5 | 15.3 | 46 | 31 | 0.779 | 34.1 | 55 | -16.1 | 19.9 | 27.3 | 1.1
135690.072 | 4290 | 10 | 1550 | 49.5 | 50 | 45 | 31.9 | 28.1 | 23 | 70.1 | 0.051 | 104 | 40 | 0.767 | 11.5 | 28.5 | 3.322 | 28.5 | 14.4 | 27.2 | 28.1 | 476.4 | 4 | 1.834 | 25.1 | 53.7 | 98.2 | 59.44 | 83.8 | 100 | 27.5 | 15.3 | 46 | 31 | 0.782 | 33.7 | 52 | 0 | 20.1 | 27.3 | 1.1
135720.072 | 4320 | 10 | 1549 | 50 | 50 | 45 | 32 | 28.2 | 22.9 | 70.1 | 0.051 | 104 | 40 | 0.767 | 11.5 | 28.5 | 3.331 | 28.5 | 14.4 | 27.3 | 28.2 | 476.3 | 4 | 1.858 | 25.1 | 53.7 | 98.2 | 60.19 | 84.97 | 100 | 27.5 | 15.7 | 46 | 31 | 0.78 | 33.7 | 53 | -16.1 | 19.9 | 27.3 | 1.1
135750.072 | 4350 | 10 | 1550 | 50.3 | 50 | 45 | 32.1 | 28.2 | 22.9 | 70 | 0.05 | 104 | 40.1 | 0.768 | 11.5 | 28.5 | 3.322 | 28.5 | 14.4 | 27.3 | 28.2 | 476.4 | 4 | 1.838 | 25.1 | 53.7 | 98.2 | 59.8 | 84.58 | 100 | 27.5 | 15.3 | 46 | 31 | 0.781 | 33.7 | 55 | 0 | 20 | 27.3 | 1.1
135780.072 | 4380 | 10 | 1551 | 50 | 50 | 45 | 32.1 | 28.3 | 22.9 | 69.9 | 0.051 | 104 | 40.1 | 0.768 | 11.5 | 28.5 | 3.32 | 28.5 | 14.4 | 27.3 | 28.3 | 476.4 | 4 | 1.854 | 25.1 | 53.7 | 98.2 | 60.26 | 84.31 | 100 | 27.5 | 15.3 | 46 | 31 | 0.78 | 33.7 | 55 | -16.1 | 20 | 27.4 | 1.1
135810.072 | 4410 | 10 | 1550 | 50.4 | 50 | 45 | 32 | 28.2 | 23.1 | 70 | 0.051 | 104 | 40 | 0.768 | 11.5 | 28.5 | 3.32 | 28.5 | 14.4 | 27.2 | 28.2 | 476.2 | 4 | 1.849 | 25.1 | 53.7 | 98.2 | 59.63 | 84.7 | 100 | 27.5 | 15.3 | 46 | 31 | 0.776 | 33.7 | 55 | -16.1 | 20 | 27.4 | 1.1
135840.072 | 4440 | 10 | 1551 | 50.1 | 50 | 45 | 31.9 | 28.3 | 23.1 | 70 | 0.05 | 104 | 40 | 0.767 | 11.5 | 28.5 | 3.324 | 28.5 | 14.4 | 27.2 | 28.3 | 476.3 | 4 | 1.862 | 25.1 | 53.7 | 98.2 | 59.9 | 84.67 | 100 | 27.5 | 15.3 | 47 | 31 | 0.777 | 33.7 | 55 | -16.1 | 20 | 27.4 | 1.1
135870.072 | 4470 | 10 | 1549 | 49.7 | 50 | 45 | 31.9 | 28.4 | 23.1 | 69.9 | 0.05 | 104 | 40 | 0.766 | 11.5 | 28.4 | 3.337 | 28.4 | 14.4 | 27.3 | 28.4 | 476 | 4 | 1.804 | 25.1 | 53.7 | 98.2 | 59.84 | 84.69 | 100 | 27.5 | 15.7 | 46 | 31 | 0.782 | 33.7 | 53 | -16.1 | 20 | 27.5 | 1.1
135900.072 | 4500 | 10 | 1550 | 50 | 50 | 45 | 32 | 28.3 | 23.1 | 70 | 0.05 | 104 | 40.1 | 0.768 | 11.5 | 28.4 | 3.33 | 28.4 | 14.4 | 27.3 | 28.3 | 476 | 4 | 1.828 | 25.1 | 53.7 | 98.2 | 59.65 | 83.78 | 100 | 27.5 | 15.3 | 46 | 31 | 0.781 | 33.7 | 53 | 0 | 19.9 | 27.5 | 1.1
135930.072 | 4530 | 10 | 1550 | 49.9 | 50 | 45 | 32 | 28.4 | 23 | 70 | 0.05 | 104 | 40.1 | 0.768 | 11.5 | 28.6 | 3.323 | 28.6 | 14.4 | 27.2 | 28.4 | 476 | 4 | 1.832 | 25.1 | 53.7 | 98.2 | 59.83 | 84.08 | 100 | 27.5 | 15.3 | 46 | 31 | 0.782 | 33.7 | 55 | -16.1 | 19.9 | 27.5 | 1.1
135960.072 | 4560 | 10 | 1551 | 50.2 | 50 | 45 | 32.1 | 28.4 | 23 | 70 | 0.05 | 104 | 40 | 0.769 | 11.5 | 28.5 | 3.329 | 28.5 | 14.4 | 27.2 | 28.4 | 476.1 | 4 | 1.859 | 25.1 | 53.7 | 98.2 | 59.71 | 84.64 | 100 | 27.5 | 15.3 | 46 | 31 | 0.78 | 33.7 | 55 | -16.1 | 19.9 | 27.5 | 1.1
135990.072 | 4590 | 10 | 1550 | 50.4 | 50 | 45 | 32.1 | 28.4 | 23 | 70.1 | 0.05 | 104 | 40.1 | 0.767 | 11.5 | 28.5 | 3.325 | 28.5 | 14.4 | 27.2 | 28.4 | 475.8 | 4 | 1.852 | 25.1 | 53.7 | 98.2 | 59.5 | 84.08 | 100 | 27.5 | 15.7 | 46 | 31 | 0.779 | 33.7 | 54 | -16.1 | 20 | 27.6 | 1.1
136020.072 | 4620 | 10 | 1550 | 50 | 50 | 45 | 32.1 | 28.5 | 23 | 70 | 0.05 | 104 | 40 | 0.766 | 11.5 | 28.4 | 3.342 | 28.4 | 14.4 | 27.2 | 28.5 | 475.8 | 4 | 1.864 | 25.1 | 53.7 | 98.2 | 59.75 | 84.27 | 100 | 27.5 | 15.7 | 46 | 31 | 0.782 | 33.7 | 53 | 0 | 19.9 | 27.6 | 1.1
136050.072 | 4650 | 10 | 1550 | 49.9 | 50 | 45 | 32.1 | 28.5 | 23 | 69.9 | 0.049 | 104 | 40 | 0.767 | 11.5 | 28.5 | 3.316 | 28.5 | 14.4 | 27.2 | 28.5 | 475.7 | 4 | 1.872 | 25.1 | 53.7 | 98.2 | 60.09 | 84.04 | 100 | 27.5 | 15.3 | 46 | 31 | 0.782 | 33.7 | 55 | -16.1 | 20 | 27.6 | 1.1
136080.072 | 4680 | 10 | 1550 | 50.3 | 50 | 45 | 32.2 | 28.5 | 23 | 70.1 | 0.048 | 104 | 40 | 0.768 | 11.5 | 28.4 | 3.324 | 28.4 | 14.4 | 27.2 | 28.5 | 475.8 | 4 | 1.882 | 25 | 53.7 | 98.2 | 59.56 | 84.36 | 100 | 27.5 | 15.3 | 46 | 31 | 0.78 | 33.7 | 55 | 0 | 20 | 27.7 | 1.1
136110.072 | 4710 | 10 | 1551 | 50 | 50 | 45 | 32.3 | 28.6 | 22.9 | 70 | 0.048 | 104 | 40 | 0.768 | 11.5 | 28.4 | 3.335 | 28.4 | 14.4 | 27.1 | 28.6 | 475.8 | 4 | 1.891 | 25 | 53.7 | 98.2 | 59.82 | 84.32 | 100 | 27.5 | 15.7 | 46 | 31 | 0.781 | 33.7 | 53 | 0 | 19.9 | 27.7 | 1.1
136140.072 | 4740 | 10 | 1551 | 50.2 | 50 | 45 | 32.2 | 28.5 | 22.9 | 70 | 0.049 | 104 | 40 | 0.768 | 11.5 | 28.5 | 3.326 | 28.5 | 14.4 | 27.2 | 28.5 | 475.7 | 4 | 1.892 | 25.1 | 53.6 | 98.2 | 59.71 | 83.72 | 100 | 27.5 | 15.3 | 46 | 31 | 0.781 | 33.7 | 55 | -16.1 | 20 | 27.7 | 1.1
136170.072 | 4770 | 10 | 1550 | 50.2 | 50 | 45 | 32.1 | 28.6 | 22.9 | 69.9 | 0.05 | 104 | 40 | 0.767 | 11.5 | 28.4 | 3.321 | 28.4 | 14.4 | 27.3 | 28.6 | 475.6 | 4 | 1.889 | 25.1 | 53.6 | 98.2 | 59.35 | 84.49 | 100 | 27.5 | 15.3 | 46 | 31 | 0.779 | 33.7 | 53 | 0 | 20.1 | 27.7 | 1.1
136200.072 | 4800 | 10 | 1551 | 49.9 | 50 | 45 | 32 | 28.6 | 22.9 | 70 | 0.05 | 104 | 40 | 0.767 | 11.5 | 28.4 | 3.327 | 28.4 | 14.4 | 27.2 | 28.6 | 475.6 | 4 | 1.921 | 25.1 | 53.6 | 98.2 | 59.55 | 84.87 | 100 | 27.5 | 15.3 | 46 | 31 | 0.783 | 33.7 | 52 | 0 | 19.9 | 27.8 | 1.1
136230.072 | 4830 | 10 | 1550 | 50.3 | 50 | 45 | 31.9 | 28.6 | 22.9 | 70 | 0.05 | 104 | 39.9 | 0.767 | 11.5 | 28.4 | 3.319 | 28.4 | 14.4 | 27.2 | 28.6 | 475.6 | 4 | 1.901 | 25.1 | 53.6 | 98.2 | 59.51 | 84.97 | 100 | 27.5 | 15.3 | 46 | 31 | 0.782 | 33.7 | 55 | 0 | 19.9 | 27.8 | 1.1
136260.072 | 4860 | 10 | 1550 | 49.9 | 50 | 45 | 31.8 | 28.7 | 23 | 70.1 | 0.05 | 104 | 40 | 0.767 | 11.5 | 28.4 | 3.315 | 28.4 | 14.4 | 27.2 | 28.7 | 475.5 | 4 | 1.924 | 25.1 | 53.7 | 98.2 | 59.88 | 84.22 | 100 | 27.5 | 15.7 | 46 | 31 | 0.779 | 33.7 | 53 | 0 | 20 | 27.8 | 1.1
136290.072 | 4890 | 10 | 1550 | 50 | 50 | 45 | 31.8 | 28.7 | 23 | 70 | 0.051 | 104 | 40 | 0.767 | 11.5 | 28.4 | 3.331 | 28.4 | 14.4 | 27.1 | 28.7 | 475.5 | 4 | 1.934 | 25.1 | 53.6 | 98.2 | 59.5 | 84.6 | 100 | 27.5 | 15.3 | 46 | 31 | 0.78 | 33.7 | 55 | -16.1 | 20 | 27.8 | 1.1
136320.072 | 4920 | 10 | 1550 | 50 | 50 | 45 | 31.8 | 28.8 | 23 | 69.8 | 0.051 | 103.9 | 40 | 0.767 | 11.5 | 28.4 | 3.309 | 28.4 | 14.4 | 27.1 | 28.8 | 475.4 | 4 | 1.925 | 25.1 | 53.6 | 98.2 | 59.38 | 84.61 | 100 | 27.5 | 15.3 | 46 | 31 | 0.779 | 33.7 | 53 | -16.1 | 19.9 | 27.9 | 1.1
136350.072 | 4950 | 10 | 1550 | 50.4 | 50 | 45 | 31.7 | 28.7 | 23 | 70.1 | 0.051 | 103.9 | 39.9 | 0.766 | 11.5 | 28.5 | 3.316 | 28.5 | 14.4 | 27 | 28.7 | 475.4 | 4 | 1.947 | 25.1 | 53.6 | 98.2 | 59.05 | 83.71 | 100 | 27.5 | 15.3 | 46 | 31 | 0.782 | 33.7 | 55 | 0 | 20 | 27.9 | 1.1
136380.072 | 4980 | 10 | 1550 | 49.9 | 50 | 45 | 31.8 | 28.8 | 23 | 69.9 | 0.05 | 104 | 40 | 0.768 | 11.5 | 28.4 | 3.312 | 28.4 | 14.4 | 27.1 | 28.8 | 475.4 | 4 | 1.953 | 25.1 | 53.7 | 98.2 | 59.76 | 84.23 | 100 | 27.5 | 15.3 | 46 | 31 | 0.781 | 33.7 | 53 | 0 | 19.9 | 27.9 | 1.1
136410.072 | 5010 | 10 | 1550 | 49.4 | 50 | 45 | 31.9 | 28.9 | 23 | 70 | 0.05 | 104 | 40 | 0.768 | 11.5 | 28.3 | 3.326 | 28.3 | 14.4 | 27.1 | 28.9 | 475.3 | 4 | 1.96 | 25.1 | 53.6 | 98.2 | 59.61 | 85.52 | 100 | 27.5 | 15.7 | 46 | 31 | 0.779 | 33.7 | 55 | -16.1 | 19.9 | 27.9 | 1.1
136440.072 | 5040 | 10 | 1551 | 50.2 | 50 | 45 | 31.9 | 28.8 | 23 | 70 | 0.05 | 104 | 40 | 0.768 | 11.5 | 28.4 | 3.339 | 28.4 | 14.4 | 27 | 28.8 | 475.4 | 4 | 1.94 | 25.1 | 53.6 | 98.2 | 59.82 | 84.6 | 100 | 27.5 | 15.3 | 46 | 31 | 0.781 | 33.7 | 52 | -16.1 | 19.9 | 27.9 | 1.1
136470.072 | 5070 | 10 | 1550 | 50.1 | 50 | 45 | 32 | 28.9 | 23 | 70 | 0.05 | 104 | 40 | 0.767 | 11.5 | 28.4 | 3.32 | 28.4 | 14.4 | 27 | 28.9 | 475.2 | 4 | 1.924 | 25.1 | 53.7 | 98.2 | 59.56 | 84.93 | 100 | 27.5 | 15.7 | 46 | 31 | 0.782 | 33.7 | 55 | -16.1 | 19.9 | 28 | 1.1
136500.072 | 5100 | 10 | 1550 | 50.6 | 50 | 45 | 32 | 28.9 | 23 | 70 | 0.05 | 104 | 40 | 0.767 | 11.5 | 28.4 | 3.328 | 28.4 | 14.4 | 27.1 | 28.9 | 475.2 | 4 | 1.938 | 25.1 | 53.6 | 98.2 | 59.95 | 83.63 | 100 | 27.5 | 15.7 | 46 | 31 | 0.782 | 33.7 | 53 | -16.1 | 20 | 28 | 1.1
136530.072 | 5130 | 10 | 1550 | 50 | 50 | 45 | 32.1 | 28.9 | 23 | 70 | 0.05 | 104 | 40 | 0.767 | 11.5 | 28.5 | 3.33 | 28.5 | 14.4 | 27 | 28.9 | 475.2 | 4 | 1.976 | 25.1 | 53.6 | 98.2 | 59.79 | 85.01 | 100 | 27.5 | 15.3 | 46 | 31 | 0.784 | 33.7 | 55 | -16.1 | 20.1 | 28 | 1.1
136560.072 | 5160 | 10 | 1551 | 50.1 | 50 | 45 | 32.1 | 28.9 | 23 | 70 | 0.051 | 104 | 40 | 0.768 | 11.5 | 28.2 | 3.324 | 28.2 | 14.4 | 27.1 | 28.9 | 475.2 | 4 | 2.007 | 25.1 | 53.6 | 98.2 | 60.17 | 84.73 | 100 | 27.5 | 15.7 | 46 | 31 | 0.778 | 33.7 | 53 | -16.1 | 19.9 | 32.1 | 1.1
136590.072 | 5190 | 10 | 1549 | 49.7 | 50 | 44.9 | 32 | 29 | 23 | 70 | 0.051 | 104 | 40 | 0.767 | 11.5 | 28.3 | 3.323 | 28.3 | 14.4 | 27 | 29 | 474.9 | 4 | 2.046 | 25.1 | 53.6 | 98.2 | 60.16 | 84.86 | 100 | 27.5 | 15.7 | 46 | 31 | 0.782 | 33.7 | 55 | 0 | 20 | 32.1 | 1.1
136620.072 | 5220 | 10 | 1549 | 49.8 | 50 | 44.9 | 32 | 29 | 22.9 | 70 | 0.05 | 104 | 39.9 | 0.766 | 11.5 | 28.2 | 3.328 | 28.2 | 14.4 | 27 | 29 | 474.9 | 4 | 2.019 | 25 | 53.7 | 98.2 | 60.39 | 85.08 | 100 | 27.5 | 15.3 | 46 | 31 | 0.782 | 33.7 | 53 | 0 | 20 | 32.1 | 1.1
136650.072 | 5250 | 10 | 1550 | 49.8 | 50 | 44.9 | 32 | 29 | 23 | 70 | 0.05 | 104 | 39.9 | 0.767 | 11.5 | 28.3 | 3.315 | 28.3 | 14.4 | 27 | 29 | 475 | 4 | 2.032 | 25 | 53.6 | 98.2 | 60.05 | 85.09 | 100 | 27.5 | 15.3 | 46 | 31 | 0.781 | 33.7 | 55 | -16.1 | 20 | 32.1 | 1.1
136680.072 | 5280 | 10 | 1550 | 49.8 | 50 | 44.9 | 32 | 29 | 23 | 70 | 0.05 | 104 | 40 | 0.767 | 11.5 | 28.2 | 3.313 | 28.2 | 14.4 | 27 | 29 | 474.8 | 4.1 | 2.003 | 25 | 53.7 | 98.2 | 59.97 | 84.56 | 100 | 27.5 | 15.7 | 46 | 31 | 0.78 | 33.7 | 53 | 0 | 19.9 | 32.1 | 1.1
136710.072 | 5310 | 10 | 1549 | 49.9 | 50 | 44.9 | 32 | 29 | 23 | 70 | 0.05 | 104 | 39.9 | 0.768 | 11.5 | 28.2 | 3.314 | 28.2 | 14.4 | 27 | 29 | 474.7 | 4.1 | 2.01 | 25 | 53.7 | 98.2 | 60.51 | 86.15 | 100 | 27.5 | 15.3 | 46 | 31 | 0.78 | 33.7 | 55 | 0 | 19.9 | 32.1 | 1.1
136740.072 | 5340 | 10 | 1550 | 49.4 | 50 | 44.9 | 32 | 29.1 | 23 | 70 | 0.05 | 104.1 | 40 | 0.768 | 11.5 | 28 | 3.314 | 28 | 14.4 | 27 | 29.1 | 474.8 | 4 | 2.022 | 25 | 53.6 | 98.2 | 60.54 | 85.11 | 100 | 27.5 | 15.3 | 46 | 31 | 0.781 | 33.7 | 53 | -16.1 | 19.9 | 32.1 | 1.1
136770.072 | 5370 | 10 | 1550 | 49.6 | 50 | 44.9 | 32.1 | 29 | 23 | 70 | 0.05 | 104 | 39.9 | 0.767 | 11.5 | 28.1 | 3.32 | 28.1 | 14.4 | 27 | 29 | 474.7 | 4.1 | 2.024 | 25 | 53.6 | 98.2 | 60.95 | 85.05 | 100 | 27.5 | 15.7 | 46 | 31 | 0.777 | 33.7 | 53 | -16.1 | 20 | 32.1 | 1.1
136800.072 | 5400 | 10 | 1550 | 49.7 | 50 | 44.9 | 32 | 29 | 23 | 70.1 | 0.05 | 104 | 39.9 | 0.767 | 11.5 | 27.9 | 3.325 | 27.9 | 14.4 | 26.9 | 29 | 474.7 | 4.1 | 2.004 | 25 | 53.7 | 98.2 | 60.53 | 85.39 | 100 | 27.5 | 15.3 | 46 | 31 | 0.779 | 33.7 | 55 | 0 | 19.9 | 32.2 | 1.1
136830.072 | 5430 | 10 | 1549 | 49.5 | 50 | 45 | 32.1 | 29 | 23 | 70 | 0.049 | 104.1 | 40 | 0.767 | 11.5 | 28 | 3.319 | 28 | 14.4 | 26.9 | 29 | 474.5 | 4.1 | 1.993 | 25 | 53.7 | 98.2 | 60.58 | 84.97 | 100 | 27.5 | 15.7 | 46 | 31 | 0.782 | 33.7 | 54 | 0 | 19.9 | 32.2 | 1.1
136860.072 | 5460 | 10 | 1550 | 49.9 | 50 | 45 | 32.2 | 29 | 23 | 69.9 | 0.048 | 104 | 40 | 0.769 | 11.5 | 28.2 | 3.333 | 28.2 | 14.4 | 26.9 | 29 | 474.5 | 4.1 | 2.015 | 25 | 53.7 | 98.2 | 61.03 | 84.65 | 100 | 27.5 | 15.7 | 46 | 31 | 0.78 | 33.7 | 55 | -16.1 | 19.9 | 32.2 | 1.1
136890.072 | 5490 | 10 | 1550 | 49.7 | 50 | 45 | 32.2 | 29.1 | 23 | 70.1 | 0.048 | 104 | 40 | 0.767 | 11.5 | 28.1 | 3.341 | 28.1 | 14.4 | 26.9 | 29.1 | 474.4 | 4.1 | 2.011 | 25 | 53.7 | 98.2 | 60.86 | 84.47 | 100 | 27.5 | 15.3 | 46 | 31 | 0.781 | 33.7 | 53 | 0 | 19.9 | 32.3 | 1.1
136920.072 | 5520 | 10 | 1550 | 49.6 | 50 | 45 | 32.2 | 29.1 | 23.1 | 69.9 | 0.049 | 104 | 40 | 0.767 | 11.5 | 28.2 | 3.31 | 28.2 | 14.4 | 26.9 | 29.1 | 474.3 | 4.1 | 2.022 | 25 | 53.6 | 98.2 | 60.57 | 85.03 | 100 | 27.5 | 15.3 | 46 | 31 | 0.779 | 33.7 | 55 | 0 | 19.9 | 32.3 | 1.1
136950.072 | 5550 | 10 | 1550 | 50 | 50 | 45 | 32.1 | 29.1 | 23.1 | 70 | 0.05 | 104 | 40 | 0.767 | 11.5 | 28 | 3.319 | 28 | 14.4 | 27 | 29.1 | 474.3 | 4.1 | 2.049 | 25 | 53.7 | 98.2 | 60.96 | 84.75 | 100 | 27.5 | 15.3 | 46 | 31 | 0.783 | 33.7 | 53 | -16.1 | 19.9 | 32.3 | 1.1
136980.072 | 5580 | 10 | 1552 | 52.6 | 50 | 45 | 32 | 29 | 23 | 70.1 | 0.049 | 104.1 | 40.1 | 0.766 | 11.5 | 28.1 | 3.436 | 28.1 | 14.4 | 27 | 29 | 474.3 | 4.3 | 2.083 | 25 | 55 | 98.2 | 60.79 | 84.17 | 100 | 27.5 | 15.7 | 46 | 31 | 0.778 | 34.9 | 54 | -16.1 | 19.9 | 32.3 | 1.1
137010.072 | 5610 | 10 | 1546 | 50.4 | 50 | 45.1 | 31.8 | 29.1 | 23 | 70 | 0.05 | 104 | 40 | 0.767 | 11.5 | 28.3 | 3.349 | 28.3 | 14.4 | 26.9 | 29.1 | 473.7 | 4.2 | 2.065 | 25 | 54.3 | 98.2 | 60.76 | 82.6 | 100 | 27.5 | 15.3 | 47 | 31 | 0.781 | 33.7 | 54 | 0 | 20.1 | 32.3 | 1.1
137040.072 | 5640 | 10 | 1550 | 49.6 | 50 | 45.1 | 31.8 | 29.1 | 23 | 69.9 | 0.051 | 103.9 | 39.9 | 0.768 | 11.5 | 28.3 | 3.325 | 28.3 | 14.4 | 27 | 29.1 | 473.9 | 4.1 | 2.002 | 25 | 53.7 | 98.2 | 60.54 | 84.35 | 100 | 27.5 | 15.7 | 46 | 31 | 0.779 | 33.7 | 53 | -16.1 | 20 | 32.3 | 1.1
137070.072 | 5670 | 10 | 1551 | 49.8 | 50 | 45.1 | 31.8 | 29.1 | 23 | 70 | 0.051 | 103.9 | 40 | 0.768 | 11.5 | 28.4 | 3.324 | 28.4 | 14.4 | 27 | 29.1 | 474.1 | 4.1 | 2.018 | 25 | 53.7 | 98.2 | 60.57 | 84.2 | 100 | 27.5 | 15.7 | 46 | 31 | 0.779 | 33.7 | 52 | -16.1 | 19.9 | 32.3 | 1.1
137100.072 | 5700 | 10 | 1549 | 49.2 | 50 | 45 | 31.8 | 29.2 | 23 | 70 | 0.051 | 104 | 40 | 0.767 | 11.5 | 28.3 | 3.32 | 28.3 | 14.4 | 26.9 | 29.2 | 473.8 | 4.1 | 2.028 | 25 | 53.7 | 98.2 | 60.38 | 84.14 | 100 | 27.5 | 15.7 | 47 | 31 | 0.781 | 33.7 | 55 | -16.1 | 20 | 32.3 | 1.1
137130.072 | 5730 | 10 | 1551 | 50.1 | 50 | 45 | 31.9 | 29.2 | 23 | 70 | 0.051 | 104 | 40 | 0.767 | 11.5 | 28.4 | 3.298 | 28.4 | 14.4 | 26.9 | 29.2 | 474 | 4.1 | 2.073 | 25 | 53.7 | 98.2 | 60.32 | 85.41 | 100 | 27.5 | 15.7 | 47 | 31 | 0.78 | 33.7 | 55 | 0 | 20.1 | 32.3 | 1.1
137160.072 | 5760 | 10 | 1550 | 49.7 | 50 | 45 | 31.9 | 29.2 | 23 | 70 | 0.051 | 104 | 40 | 0.767 | 11.5 | 28.4 | 3.319 | 28.4 | 14.4 | 26.9 | 29.2 | 473.8 | 4.1 | 2.068 | 25 | 53.7 | 98.2 | 60.03 | 84.54 | 100 | 27.5 | 15.7 | 46 | 31 | 0.781 | 33.7 | 53 | -16.1 | 19.9 | 32.4 | 1.1
137190.072 | 5790 | 10 | 1550 | 49.7 | 50 | 45 | 32 | 29.2 | 23 | 70 | 0.05 | 104 | 40.1 | 0.767 | 11.5 | 28.2 | 3.322 | 28.2 | 14.4 | 26.9 | 29.2 | 473.7 | 4.1 | 2.089 | 25 | 53.7 | 98.2 | 60.39 | 83.89 | 100 | 27.5 | 15.3 | 46 | 31 | 0.778 | 33.7 | 53 | -16.1 | 20 | 32.4 | 1.1
137220.072 | 5820 | 10 | 1550 | 50 | 50 | 45 | 32.1 | 29.2 | 23 | 70 | 0.05 | 104 | 40 | 0.768 | 11.6 | 28.1 | 3.301 | 28.1 | 14.4 | 27 | 29.2 | 473.8 | 4.1 | 2.083 | 25 | 53.7 | 98.2 | 60.56 | 83.63 | 100 | 27.5 | 15.7 | 46 | 31 | 0.777 | 33.7 | 52 | 0 | 19.9 | 32.4 | 1.1
137250.072 | 5850 | 10 | 1550 | 49.6 | 50 | 45 | 32.1 | 29.3 | 23 | 70.1 | 0.05 | 104 | 40 | 0.766 | 11.5 | 28.1 | 3.312 | 28.1 | 14.4 | 27 | 29.3 | 473.7 | 4.1 | 2.061 | 25 | 53.7 | 98.2 | 60.37 | 83.8 | 100 | 27.5 | 15.3 | 46 | 31 | 0.784 | 33.7 | 53 | 0 | 20.1 | 32.4 | 1.1
137280.072 | 5880 | 10 | 1550 | 49.8 | 50 | 45 | 32.1 | 29.2 | 23 | 69.9 | 0.049 | 104 | 40 | 0.766 | 11.6 | 28.2 | 3.336 | 28.2 | 14.4 | 26.9 | 29.2 | 473.7 | 4.1 | 2.074 | 25 | 53.7 | 98.2 | 60.6 | 85.02 | 100 | 27.5 | 15.7 | 46 | 31 | 0.782 | 33.7 | 55 | 0 | 19.9 | 32.4 | 1.1
137310.072 | 5910 | 10 | 1548 | 49.5 | 50 | 45 | 32.2 | 29.2 | 23 | 70 | 0.049 | 104 | 40 | 0.767 | 11.6 | 28.2 | 3.307 | 28.2 | 14.4 | 27 | 29.2 | 473.5 | 4.1 | 2.128 | 25 | 53.7 | 98.2 | 60.36 | 84.68 | 100 | 27.5 | 15.3 | 46 | 31 | 0.782 | 33.7 | 52 | -16.1 | 19.9 | 32.4 | 1.1
137340.072 | 5940 | 10 | 1551 | 50.2 | 50 | 45 | 32.2 | 29.2 | 23 | 70 | 0.05 | 104 | 40.1 | 0.768 | 11.6 | 28.1 | 3.324 | 28.1 | 14.5 | 27 | 29.2 | 473.6 | 4.1 | 2.141 | 25 | 53.7 | 98.2 | 60.52 | 84.03 | 100 | 27.5 | 15.7 | 46 | 31 | 0.783 | 33.7 | 53 | -16.1 | 19.9 | 32.4 | 1.1
137370.072 | 5970 | 10 | 1551 | 50 | 50 | 45 | 32 | 29.2 | 23 | 70 | 0.052 | 104 | 40 | 0.767 | 11.6 | 28 | 3.322 | 28 | 14.4 | 27.1 | 29.2 | 473.6 | 4.1 | 2.147 | 25 | 53.7 | 98.2 | 60.6 | 84.37 | 100 | 27.5 | 15.7 | 46 | 31 | 0.779 | 33.7 | 55 | -16.1 | 19.9 | 32.5 | 1.1
137400.072 | 6000 | 10 | 1550 | 49.6 | 50 | 45 | 32 | 29.3 | 23 | 70 | 0.05 | 104 | 40.1 | 0.767 | 11.6 | 28 | 3.317 | 28 | 14.4 | 27.1 | 29.3 | 473.4 | 4.1 | 2.148 | 24.9 | 53.7 | 98.2 | 60.74 | 83.92 | 100 | 27.5 | 15.3 | 46 | 31 | 0.781 | 33.7 | 54 | 0 | 19.9 | 32.5 | 1.1
137430.072 | 6030 | 10 | 1550 | 50.1 | 50 | 45 | 32 | 29.4 | 23 | 70 | 0.05 | 104 | 40.1 | 0.765 | 11.6 | 28 | 3.343 | 28 | 14.4 | 27 | 29.4 | 473.4 | 4.1 | 2.139 | 24.9 | 53.7 | 98.2 | 60.5 | 84.66 | 100 | 27.5 | 15.3 | 46 | 31 | 0.782 | 33.7 | 55 | 0 | 20 | 32.5 | 1.1
137460.072 | 6060 | 10 | 1550 | 49.8 | 50 | 45 | 32 | 29.3 | 23 | 70 | 0.05 | 104 | 40 | 0.768 | 11.6 | 28 | 3.325 | 28 | 14.4 | 27 | 29.3 | 473.4 | 4.1 | 2.137 | 24.9 | 53.7 | 98.2 | 60.65 | 84.91 | 100 | 27.5 | 15.7 | 46 | 31 | 0.78 | 33.7 | 55 | -16.1 | 19.9 | 32.5 | 1.1
137490.072 | 6090 | 10 | 1551 | 50.1 | 50 | 45 | 32 | 29.3 | 23 | 70 | 0.05 | 104 | 40 | 0.768 | 11.5 | 28 | 3.318 | 28 | 14.4 | 27.2 | 29.3 | 473.3 | 4.1 | 2.138 | 24.9 | 53.7 | 98.2 | 60.9 | 84.66 | 100 | 27.5 | 15.7 | 46 | 31 | 0.778 | 34.1 | 53 | 0 | 19.9 | 32.5 | 1.1
137520.072 | 6120 | 10 | 1551 | 49.9 | 50 | 45 | 32 | 29.3 | 23 | 70.1 | 0.05 | 104 | 40.1 | 0.768 | 11.5 | 27.8 | 3.32 | 27.8 | 14.4 | 27.1 | 29.3 | 473.6 | 4.1 | 2.137 | 24.9 | 53.7 | 98.2 | 60.53 | 84.49 | 100 | 27.5 | 15.3 | 46 | 31 | 0.776 | 33.7 | 53 | -16.1 | 19.9 | 32.5 | 1.1
137550.072 | 6150 | 10 | 1550 | 49.8 | 50 | 44.9 | 32 | 29.3 | 23 | 70 | 0.05 | 104 | 40 | 0.767 | 11.5 | 27.8 | 3.307 | 27.8 | 14.4 | 27.2 | 29.3 | 473.5 | 4.1 | 2.15 | 24.9 | 53.7 | 98.2 | 60.83 | 85.91 | 100 | 27.5 | 15.7 | 46 | 31 | 0.781 | 33.7 | 53 | -16.1 | 20 | 32.5 | 1.1
137580.072 | 6180 | 10 | 1550 | 49.8 | 50 | 44.9 | 32 | 29.4 | 23.1 | 69.9 | 0.05 | 104 | 40 | 0.766 | 11.5 | 27.8 | 3.334 | 27.8 | 14.4 | 27.2 | 29.4 | 473.5 | 4.1 | 2.143 | 24.9 | 53.7 | 98.2 | 61.11 | 84.95 | 100 | 27.5 | 15.3 | 46 | 31 | 0.78 | 33.7 | 53 | -16.1 | 19.9 | 32.5 | 1.1
137610.072 | 6210 | 10 | 1550 | 51.8 | 50 | 45 | 32 | 29.4 | 23.2 | 70 | 0.048 | 104 | 40.1 | 0.767 | 11.5 | 27.8 | 3.408 | 27.8 | 14.4 | 27.1 | 29.4 | 473.4 | 4.3 | 2.209 | 24.9 | 54.9 | 98.2 | 61.04 | 85.87 | 100 | 27.5 | 15.7 | 46 | 31 | 0.782 | 34.9 | 56 | -16.1 | 20 | 32.5 | 1.1
137640.072 | 6240 | 10 | 1551 | 51.9 | 50 | 45 | 32.1 | 29.4 | 23.1 | 70 | 0.047 | 104 | 40.1 | 0.768 | 11.5 | 27.9 | 3.412 | 27.9 | 14.4 | 27.1 | 29.4 | 473.3 | 4.3 | 2.253 | 24.9 | 54.9 | 98.2 | 61.07 | 83.56 | 100 | 27.5 | 15.7 | 46 | 31 | 0.782 | 34.5 | 54 | -16.1 | 19.9 | 32.5 | 1.1
137670.072 | 6270 | 10 | 1547 | 50.1 | 50 | 45 | 32.1 | 29.4 | 23 | 70 | 0.05 | 104 | 40 | 0.767 | 11.5 | 27.8 | 3.295 | 27.8 | 14.4 | 27.1 | 29.4 | 472.9 | 4.1 | 2.157 | 24.9 | 53.8 | 98.2 | 60.8 | 84.47 | 100 | 27.5 | 15.7 | 47 | 31 | 0.781 | 33.7 | 53 | -16.1 | 19.9 | 32.5 | 1.1
137700.072 | 6300 | 10 | 1550 | 49.6 | 50 | 45 | 32.1 | 29.4 | 23 | 70 | 0.05 | 104 | 40 | 0.767 | 11.5 | 27.9 | 3.317 | 27.9 | 14.4 | 27.2 | 29.4 | 473.2 | 4.1 | 2.17 | 24.9 | 53.7 | 98.2 | 60.74 | 84.54 | 100 | 27.5 | 15.7 | 47 | 31 | 0.78 | 33.7 | 53 | 0 | 20 | 32.5 | 1.1
137730.072 | 6330 | 10 | 1550 | 49.7 | 50 | 45 | 32 | 29.4 | 23 | 70 | 0.049 | 104 | 40 | 0.766 | 11.5 | 28 | 3.323 | 28 | 14.4 | 27 | 29.4 | 473.1 | 4.1 | 2.224 | 24.9 | 53.7 | 98.2 | 60.63 | 84.85 | 100 | 27.5 | 15.7 | 47 | 31 | 0.781 | 33.7 | 55 | -16.1 | 20 | 32.5 | 1.1
137760.072 | 6360 | 10 | 1550 | 50.1 | 50 | 45 | 31.9 | 29.3 | 23 | 70 | 0.05 | 104 | 40 | 0.767 | 11.5 | 28 | 3.323 | 28 | 14.4 | 27.1 | 29.3 | 473 | 4.1 | 2.202 | 24.9 | 53.7 | 98.2 | 60.64 | 85.6 | 100 | 27.5 | 15.7 | 47 | 31 | 0.779 | 33.7 | 53 | 0 | 19.9 | 32.5 | 1.1
137790.072 | 6390 | 10 | 1550 | 49.6 | 50 | 45 | 31.9 | 29.4 | 23 | 70.1 | 0.051 | 104 | 40 | 0.767 | 11.5 | 28.1 | 3.3 | 28.1 | 14.4 | 27 | 29.4 | 473.1 | 4.1 | 2.218 | 24.9 | 53.7 | 98.2 | 60.56 | 84.2 | 100 | 27.5 | 15.3 | 46 | 31 | 0.779 | 33.7 | 55 | 0 | 19.9 | 32.6 | 1.1
137820.072 | 6420 | 10 | 1550 | 49.7 | 50 | 45 | 31.9 | 29.5 | 23 | 70 | 0.051 | 104 | 40 | 0.768 | 11.5 | 28 | 3.309 | 28 | 14.4 | 27 | 29.5 | 473 | 4.1 | 2.254 | 24.9 | 53.7 | 98.2 | 60.92 | 83.99 | 100 | 27.5 | 15.7 | 46 | 31 | 0.784 | 33.7 | 55 | -16.1 | 19.9 | 32.5 | 1.1
137850.072 | 6450 | 10 | 1550 | 49.6 | 50 | 45 | 31.9 | 29.4 | 23 | 69.9 | 0.05 | 104 | 40 | 0.768 | 11.5 | 28 | 3.294 | 28 | 14.4 | 26.8 | 29.4 | 473 | 4.1 | 2.238 | 24.9 | 53.7 | 98.2 | 60.63 | 85.44 | 100 | 27.5 | 15.7 | 46 | 31 | 0.781 | 33.7 | 55 | 0 | 20 | 32.5 | 1.1
137880.072 | 6480 | 10 | 1550 | 49.6 | 50 | 45 | 31.9 | 29.4 | 23 | 70.1 | 0.051 | 104 | 40 | 0.767 | 11.5 | 27.9 | 3.334 | 27.9 | 14.4 | 26.8 | 29.4 | 473 | 4.1 | 2.253 | 24.9 | 53.7 | 98.2 | 60.66 | 86.24 | 100 | 27.5 | 15.7 | 46 | 31 | 0.78 | 33.7 | 55 | 0 | 19.9 | 32.6 | 1.1
137910.072 | 6510 | 10 | 1549 | 49.6 | 50 | 45 | 31.9 | 29.5 | 23 | 70 | 0.051 | 104 | 40 | 0.767 | 11.5 | 27.9 | 3.319 | 27.9 | 14.4 | 26.9 | 29.5 | 472.8 | 4.1 | 2.26 | 24.9 | 53.7 | 98.2 | 60.72 | 84.12 | 100 | 27.5 | 15.7 | 46 | 31 | 0.782 | 33.7 | 55 | 0 | 19.9 | 32.6 | 1.1
137940.072 | 6540 | 10 | 1550 | 49.9 | 50 | 45 | 32 | 29.4 | 23 | 69.9 | 0.051 | 104 | 40 | 0.768 | 11.5 | 27.9 | 3.303 | 27.9 | 14.4 | 26.9 | 29.4 | 472.9 | 4.1 | 2.249 | 24.9 | 53.7 | 98.2 | 61.02 | 84.47 | 100 | 27.5 | 15.3 | 46 | 31 | 0.78 | 33.7 | 55 | -16.1 | 20 | 32.6 | 1.1
137970.072 | 6570 | 10 | 1550 | 49.7 | 50 | 45 | 32 | 29.5 | 23.1 | 70 | 0.05 | 104 | 40 | 0.768 | 11.5 | 28 | 3.333 | 28 | 14.4 | 26.9 | 29.5 | 472.9 | 4.1 | 2.274 | 24.9 | 53.7 | 98.2 | 60.86 | 84.81 | 100 | 27.5 | 15.7 | 46 | 31 | 0.784 | 33.7 | 53 | 0 | 20 | 32.6 | 1.1
138000.072 | 6600 | 10 | 1551 | 49.8 | 50 | 45 | 32.1 | 29.5 | 23.1 | 70 | 0.05 | 104 | 40 | 0.769 | 11.5 | 28 | 3.301 | 28 | 14.4 | 26.9 | 29.5 | 472.8 | 4.1 | 2.265 | 24.9 | 53.7 | 98.2 | 60.84 | 84.98 | 100 | 27.5 | 15.7 | 46 | 31 | 0.778 | 33.7 | 52 | -16.1 | 19.9 | 32.6 | 1.1
138030.072 | 6630 | 10 | 1549 | 49.5 | 50 | 45 | 32.1 | 29.5 | 23 | 70 | 0.05 | 104 | 40 | 0.768 | 11.6 | 27.9 | 3.309 | 27.9 | 14.4 | 27 | 29.5 | 472.7 | 4.1 | 2.276 | 24.9 | 53.7 | 98.2 | 61.11 | 84.64 | 100 | 27.5 | 15.7 | 46 | 31 | 0.778 | 33.7 | 52 | 0 | 19.9 | 32.6 | 1.1
138060.072 | 6660 | 10 | 1549 | 49.9 | 50 | 45 | 32.1 | 29.6 | 23 | 70.1 | 0.05 | 104.1 | 40 | 0.767 | 11.6 | 27.9 | 3.317 | 27.9 | 14.4 | 27 | 29.6 | 472.8 | 4.1 | 2.345 | 24.9 | 53.7 | 98.2 | 60.87 | 84.01 | 100 | 27.5 | 15.7 | 46 | 31 | 0.78 | 33.7 | 55 | -16.1 | 19.9 | 32.6 | 1.1
138090.072 | 6690 | 10 | 1549 | 49.8 | 50 | 45 | 32.1 | 29.5 | 23 | 70 | 0.05 | 104 | 40 | 0.768 | 11.5 | 27.9 | 3.32 | 27.9 | 14.4 | 26.9 | 29.5 | 472.8 | 4.1 | 2.308 | 24.9 | 53.7 | 98.2 | 60.86 | 84.77 | 100 | 27.5 | 15.7 | 46 | 31 | 0.781 | 33.7 | 53 | 0 | 19.9 | 32.6 | 1.1
138120.072 | 6720 | 10 | 1554 | 52.3 | 50 | 45 | 32.1 | 29.6 | 23 | 69.9 | 0.049 | 104.1 | 40.1 | 0.767 | 11.6 | 27.9 | 3.419 | 27.9 | 14.4 | 26.8 | 29.6 | 473.2 | 4.3 | 2.424 | 24.9 | 55 | 98.2 | 60.77 | 85.57 | 100 | 27.5 | 15.7 | 46 | 31 | 0.78 | 34.5 | 56 | -16.1 | 19.9 | 32.6 | 1.1
138150.072 | 6750 | 10 | 1550 | 51.9 | 50 | 45.1 | 31.9 | 29.5 | 23 | 70.1 | 0.051 | 104.1 | 40 | 0.767 | 11.5 | 28 | 3.396 | 28 | 14.4 | 26.8 | 29.5 | 472.8 | 4.3 | 2.436 | 24.9 | 55.1 | 98.2 | 60.7 | 85.57 | 100 | 27.5 | 15.7 | 46 | 31 | 0.781 | 34.9 | 54 | 0 | 19.9 | 32.6 | 1.1
138180.072 | 6780 | 10 | 1549 | 49.8 | 50 | 45 | 31.8 | 29.5 | 23 | 69.9 | 0.051 | 103.9 | 40 | 0.767 | 11.5 | 27.9 | 3.327 | 27.9 | 14.4 | 26.8 | 29.5 | 472.6 | 4.1 | 2.381 | 24.9 | 53.7 | 98.2 | 60.84 | 84.4 | 100 | 27.5 | 15.7 | 47 | 31 | 0.782 | 33.7 | 53 | 0 | 20 | 32.6 | 1.1
138210.072 | 6810 | 10 | 1549 | 49.7 | 50 | 45 | 31.8 | 29.6 | 23 | 70 | 0.05 | 104 | 40 | 0.767 | 11.5 | 27.9 | 3.321 | 27.9 | 14.4 | 26.8 | 29.6 | 472.6 | 4.1 | 2.427 | 24.9 | 53.8 | 98.2 | 60.6 | 83.94 | 100 | 27.5 | 15.7 | 46 | 31 | 0.781 | 33.7 | 55 | 0 | 19.9 | 32.6 | 1.1
138240.072 | 6840 | 10 | 1549 | 49.7 | 50 | 45 | 31.8 | 29.6 | 23 | 70 | 0.05 | 104 | 40 | 0.767 | 11.5 | 27.9 | 3.311 | 27.9 | 14.4 | 26.7 | 29.6 | 472.6 | 4.1 | 2.41 | 24.9 | 53.7 | 98.2 | 60.82 | 83.92 | 100 | 27.5 | 15.7 | 46 | 31 | 0.78 | 33.7 | 55 | -16.1 | 20 | 32.6 | 1.1
138270.072 | 6870 | 10 | 1551 | 49.7 | 50 | 45 | 31.9 | 29.5 | 23 | 70.1 | 0.05 | 104 | 40 | 0.768 | 11.5 | 27.9 | 3.311 | 27.9 | 14.4 | 26.8 | 29.5 | 472.8 | 4.1 | 2.482 | 24.9 | 53.7 | 98.2 | 60.78 | 84.5 | 100 | 27.5 | 15.7 | 46 | 31 | 0.781 | 33.7 | 55 | 0 | 19.9 | 32.6 | 1.1
138300.072 | 6900 | 10 | 1550 | 49.8 | 50 | 45 | 32 | 29.6 | 23 | 70 | 0.05 | 104 | 40 | 0.768 | 11.5 | 27.9 | 3.311 | 27.9 | 14.4 | 26.8 | 29.6 | 472.7 | 4.1 | 2.494 | 24.9 | 53.7 | 98.2 | 60.9 | 84.78 | 100 | 27.5 | 15.7 | 46 | 31 | 0.781 | 33.7 | 53 | -16.1 | 19.9 | 32.6 | 1.1
138330.072 | 6930 | 10 | 1551 | 50.1 | 50 | 45 | 32.1 | 29.6 | 23.1 | 70 | 0.05 | 104 | 40 | 0.767 | 11.5 | 28 | 3.303 | 28 | 14.4 | 26.8 | 29.6 | 472.7 | 4.1 | 2.442 | 24.9 | 53.7 | 98.2 | 60.73 | 83.27 | 99.2 | 27.5 | 15.7 | 46 | 31 | 0.782 | 33.7 | 55 | 0 | 20 | 32.6 | 1.1
138360.072 | 6960 | 10 | 1549 | 49.6 | 50 | 45 | 32.1 | 29.6 | 23 | 70.1 | 0.05 | 104 | 40 | 0.767 | 11.5 | 28 | 3.31 | 28 | 14.4 | 26.9 | 29.6 | 472.6 | 4.1 | 2.466 | 24.8 | 53.7 | 98.2 | 60.59 | 84.44 | 100 | 27.5 | 15.7 | 46 | 31 | 0.778 | 33.7 | 52 | -16.1 | 19.9 | 32.6 | 1.1
138390.072 | 6990 | 10 | 1550 | 49.9 | 50 | 45 | 32.1 | 29.6 | 23 | 70 | 0.049 | 104 | 40 | 0.768 | 11.5 | 27.8 | 3.321 | 27.8 | 14.4 | 26.9 | 29.6 | 472.6 | 4.1 | 2.473 | 24.8 | 53.7 | 98.2 | 60.77 | 85.82 | 99.4 | 27.5 | 15.7 | 46 | 31 | 0.783 | 33.7 | 55 | -16.1 | 20 | 32.6 | 1.1
138420.072 | 7020 | 10 | 1550 | 49.7 | 50 | 45 | 32.2 | 29.6 | 23 | 69.9 | 0.047 | 104 | 40 | 0.768 | 11.6 | 27.9 | 3.314 | 27.9 | 14.5 | 26.8 | 29.6 | 472.6 | 4.1 | 2.51 | 24.8 | 53.7 | 98.2 | 60.86 | 82.87 | 100 | 27.5 | 15.7 | 46 | 31 | 0.782 | 33.7 | 53 | 0 | 19.9 | 32.6 | 1.1
138450.072 | 7050 | 10 | 1550 | 49.6 | 50 | 45 | 32.3 | 29.6 | 23 | 70 | 0.048 | 104 | 39.9 | 0.767 | 11.6 | 28 | 3.316 | 28 | 14.4 | 27 | 29.6 | 472.5 | 4.1 | 2.525 | 24.8 | 53.7 | 98.2 | 60.6 | 85.39 | 100 | 27.5 | 15.3 | 46 | 31 | 0.782 | 33.7 | 55 | 0 | 20 | 32.6 | 1.1
138480.072 | 7080 | 10 | 1551 | 50.2 | 50 | 45 | 32.2 | 29.7 | 23 | 70 | 0.05 | 104 | 40 | 0.768 | 11.6 | 27.9 | 3.318 | 27.9 | 14.5 | 26.9 | 29.7 | 472.6 | 4.1 | 2.517 | 24.9 | 53.7 | 98.2 | 60.67 | 85 | 100 | 27.5 | 15.7 | 46 | 31 | 0.782 | 33.7 | 55 | -16.1 | 19.9 | 32.7 | 1.1
138510.072 | 7110 | 10 | 1549 | 49.6 | 50 | 45 | 32.1 | 29.6 | 23.1 | 70 | 0.05 | 104 | 40 | 0.766 | 11.7 | 27.9 | 3.326 | 27.9 | 14.4 | 26.9 | 29.6 | 472.5 | 4.1 | 2.546 | 24.9 | 53.7 | 98.2 | 60.41 | 84.31 | 100 | 27.5 | 15.7 | 46 | 31 | 0.781 | 33.7 | 55 | -16.1 | 20.1 | 32.7 | 1.1
138540.072 | 7140 | 10 | 1551 | 50 | 50 | 45 | 32 | 29.6 | 23 | 70 | 0.05 | 104 | 40 | 0.767 | 11.7 | 27.9 | 3.313 | 27.9 | 14.4 | 26.9 | 29.6 | 472.6 | 4.1 | 2.632 | 24.9 | 53.7 | 98.2 | 60.79 | 84.48 | 100 | 27.5 | 15.7 | 46 | 31 | 0.777 | 33.7 | 53 | -16.1 | 20 | 32.7 | 1.1
138570.072 | 7170 | 10 | 1550 | 49.6 | 50 | 45 | 31.9 | 29.7 | 22.9 | 70 | 0.05 | 104 | 39.9 | 0.768 | 11.7 | 27.9 | 3.321 | 27.9 | 14.4 | 26.9 | 29.7 | 472.5 | 4.1 | 2.581 | 24.9 | 53.7 | 98.2 | 61.39 | 85.15 | 100 | 27.5 | 15.3 | 46 | 31 | 0.782 | 33.7 | 55 | -16.1 | 20 | 32.7 | 1.1
138600.072 | 7200 | 10 | 1549 | 49.5 | 50 | 45 | 31.8 | 29.6 | 23 | 70 | 0.05 | 104 | 40 | 0.768 | 11.7 | 27.8 | 3.296 | 27.8 | 14.4 | 26.9 | 29.6 | 472.3 | 4.1 | 2.59 | 24.8 | 53.7 | 98.2 | 61.05 | 84.39 | 99.4 | 27.5 | 15.3 | 46 | 31 | 0.78 | 33.7 | 55 | -16.1 | 19.8 | 32.7 | 1.1
145830.072 | 30 | 11 | 1551 | 49.6 | 49.9 | 46.2 | 32.4 | 29.2 | 32.6 | 70.1 | 0.051 | 104 | 40 | 0.769 | 11.6 | 32 | 3.363 | 32 | 14.5 | 29.7 | 29.2 | 486.9 | 3.8 | 1.528 | 28.4 | 54.2 | 98.2 | 54.03 | 77.97 | 100 | 27.5 | 15.7 | 48 | 31 | 0.781 | 34.1 | 55 | -16.1 | 20.1 | 32.2 | 1.1
145860.072 | 60 | 11 | 1550 | 50.1 | 49.9 | 46.1 | 32.3 | 29.2 | 33 | 70.1 | 0.05 | 104 | 40 | 0.768 | 11.6 | 32 | 3.433 | 32 | 14.4 | 29.7 | 29.2 | 486.7 | 3.8 | 1.536 | 28.2 | 54.8 | 98.2 | 52.96 | 78.29 | 99.4 | 27 | 15.7 | 47 | 31 | 0.779 | 35.3 | 57 | 0 | 19.9 | 32.2 | 1.1
145890.072 | 90 | 11 | 1549 | 51.9 | 50 | 46 | 32.2 | 29.3 | 32.8 | 69.9 | 0.049 | 104.1 | 40 | 0.768 | 11.6 | 31.9 | 3.506 | 31.9 | 14.5 | 29.7 | 29.3 | 486.7 | 3.9 | 1.623 | 28.1 | 55.7 | 98.2 | 51.19 | 78.57 | 100 | 27 | 15.7 | 47 | 31 | 0.783 | 35.3 | 54 | -16.1 | 20.1 | 32.2 | 1.1
145920.072 | 120 | 11 | 1549 | 49.6 | 50 | 45.8 | 32 | 29.3 | 32.7 | 70.1 | 0.051 | 103.9 | 39.9 | 0.768 | 11.6 | 32 | 3.369 | 32 | 14.5 | 29.6 | 29.3 | 486.4 | 3.8 | 1.524 | 28.1 | 54.3 | 98.2 | 50.68 | 78.49 | 100 | 27.5 | 15.7 | 47 | 31 | 0.785 | 34.1 | 53 | -16.1 | 19.9 | 32.2 | 1.1
145950.072 | 150 | 11 | 1549 | 49.6 | 50 | 45.6 | 31.8 | 29.4 | 32.5 | 69.9 | 0.053 | 103.9 | 40 | 0.769 | 11.6 | 32 | 3.358 | 32 | 14.5 | 29.8 | 29.4 | 486.4 | 3.8 | 1.532 | 28.1 | 54.3 | 98.2 | 50.22 | 77.48 | 99.1 | 27.5 | 15.7 | 47 | 31 | 0.779 | 34.1 | 53 | -16.1 | 20 | 32.3 | 1.1
145980.072 | 180 | 11 | 1550 | 49.5 | 50 | 45.4 | 31.7 | 29.4 | 32.3 | 70.1 | 0.05 | 104 | 40 | 0.769 | 11.6 | 31.9 | 3.363 | 31.9 | 14.5 | 29.7 | 29.4 | 486.5 | 3.8 | 1.556 | 28 | 54.3 | 98.2 | 49.39 | 80.14 | 96.1 | 27.5 | 15.7 | 47 | 31 | 0.779 | 34.1 | 55 | -16.1 | 19.9 | 32.3 | 1.1
146010.072 | 210 | 11 | 1549 | 49.4 | 50 | 45.3 | 31.7 | 29.4 | 32.1 | 70 | 0.05 | 104 | 40 | 0.768 | 11.6 | 31.8 | 3.356 | 31.8 | 14.5 | 29.7 | 29.4 | 486.5 | 3.7 | 1.573 | 27.9 | 54.3 | 98.2 | 49.37 | 80.62 | 96.4 | 27.5 | 15.7 | 47 | 31 | 0.78 | 34.1 | 55 | -16.1 | 20.1 | 32.4 | 1.1
146040.072 | 240 | 11 | 1550 | 49.8 | 50 | 45.1 | 31.8 | 29.4 | 31.9 | 70 | 0.05 | 104 | 40 | 0.768 | 11.6 | 31.8 | 3.376 | 31.8 | 14.5 | 29.8 | 29.4 | 486.4 | 3.7 | 1.566 | 27.9 | 54.3 | 98.2 | 49.25 | 80.2 | 97.8 | 27.5 | 15.7 | 47 | 31 | 0.787 | 34.1 | 55 | 0 | 20 | 32.4 | 1.1
146070.072 | 270 | 11 | 1551 | 49.6 | 50 | 45 | 31.9 | 29.4 | 31.7 | 69.9 | 0.05 | 104 | 40 | 0.769 | 11.6 | 31.7 | 3.357 | 31.7 | 14.4 | 29.8 | 29.4 | 486.5 | 3.7 | 1.549 | 27.8 | 54.3 | 98.2 | 49.48 | 79.46 | 100 | 27.5 | 15.7 | 47 | 31 | 0.781 | 34.1 | 55 | 0 | 19.9 | 32.5 | 1.1
146100.072 | 300 | 11 | 1550 | 50 | 50 | 44.9 | 32 | 29.4 | 31.5 | 70 | 0.05 | 104 | 40 | 0.769 | 11.6 | 31.6 | 3.378 | 31.6 | 14.4 | 29.8 | 29.4 | 486.4 | 3.8 | 1.542 | 27.7 | 54.2 | 98.2 | 49.79 | 79.89 | 100 | 27.5 | 15.7 | 46 | 31 | 0.782 | 34.1 | 53 | 0 | 19.9 | 32.3 | 1.1
146130.072 | 330 | 11 | 1551 | 49.9 | 50 | 44.8 | 32.1 | 29.3 | 31.4 | 70.1 | 0.05 | 104 | 40 | 0.769 | 11.6 | 31.5 | 3.369 | 31.5 | 14.4 | 29.7 | 29.3 | 486.4 | 3.7 | 1.545 | 27.7 | 54.2 | 98.2 | 50.41 | 80.06 | 98 | 27.5 | 15.7 | 46 | 31 | 0.779 | 34.1 | 53 | 0 | 19.9 | 32.2 | 1.1
146160.072 | 360 | 11 | 1550 | 49.8 | 50 | 44.7 | 32.1 | 29.2 | 31.2 | 69.8 | 0.05 | 104 | 40 | 0.768 | 11.5 | 31.5 | 3.378 | 31.5 | 14.4 | 29.7 | 29.2 | 486.3 | 3.7 | 1.534 | 27.6 | 54.3 | 98.2 | 51.15 | 80.37 | 100 | 27.5 | 15.7 | 46 | 31 | 0.779 | 34.1 | 53 | 0 | 19.9 | 32.1 | 1.1
146190.072 | 390 | 11 | 1550 | 50 | 50 | 44.7 | 32.2 | 29.1 | 31.1 | 70.2 | 0.049 | 104 | 40 | 0.769 | 11.6 | 31.5 | 3.361 | 31.5 | 14.4 | 29.8 | 29.1 | 486.2 | 3.7 | 1.548 | 27.6 | 54.2 | 98.2 | 51.35 | 81.3 | 100 | 27.5 | 15.7 | 46 | 31 | 0.779 | 34.1 | 55 | 0 | 19.9 | 28 | 1.1
146220.072 | 420 | 11 | 1550 | 49.7 | 50 | 44.6 | 32.3 | 29 | 30.9 | 69.9 | 0.047 | 104 | 40 | 0.768 | 11.5 | 31.4 | 3.363 | 31.4 | 14.5 | 29.7 | 29 | 486.1 | 3.7 | 1.56 | 27.5 | 54.2 | 98.2 | 52.68 | 82.05 | 100 | 27.5 | 15.7 | 46 | 31 | 0.782 | 34.1 | 53 | -16.1 | 19.9 | 28 | 1.1
146250.072 | 450 | 11 | 1550 | 49.7 | 50 | 44.6 | 32.3 | 29 | 30.8 | 70 | 0.048 | 104 | 40 | 0.769 | 11.5 | 31.5 | 3.374 | 31.5 | 14.5 | 29.7 | 29 | 486 | 3.7 | 1.563 | 27.5 | 54.2 | 98.2 | 52.48 | 81.43 | 100 | 27.5 | 15.7 | 46 | 31 | 0.786 | 34.1 | 55 | 0 | 20 | 27.9 | 1.1
146280.072 | 480 | 11 | 1552 | 52.4 | 50 | 44.7 | 32.3 | 28.9 | 30.6 | 70.1 | 0.048 | 104.2 | 40 | 0.769 | 11.6 | 31.4 | 3.481 | 31.4 | 14.5 | 29.8 | 28.9 | 486.1 | 3.9 | 1.647 | 27.4 | 55.7 | 98.2 | 53.32 | 81.32 | 100 | 27.5 | 15.7 | 46 | 31 | 0.783 | 35.3 | 57 | -16.1 | 19.9 | 27.9 | 1.1
146310.072 | 510 | 11 | 1544 | 49.9 | 50 | 44.7 | 32.1 | 28.9 | 30.4 | 70 | 0.051 | 103.9 | 39.9 | 0.769 | 11.6 | 31.5 | 3.357 | 31.5 | 14.5 | 29.8 | 28.9 | 485.2 | 3.8 | 1.554 | 27.4 | 54.4 | 98.2 | 53.02 | 80.71 | 100 | 27.5 | 15.7 | 46 | 31 | 0.778 | 34.1 | 53 | -16.1 | 20 | 27.8 | 1.1
146340.072 | 540 | 11 | 1551 | 49.7 | 50 | 44.7 | 32 | 28.8 | 30.3 | 69.9 | 0.051 | 103.9 | 40 | 0.768 | 11.5 | 31.6 | 3.383 | 31.6 | 14.5 | 29.8 | 28.8 | 485.8 | 3.7 | 1.607 | 27.4 | 54.2 | 98.2 | 54.22 | 81.43 | 100 | 27.5 | 15.7 | 46 | 31 | 0.78 | 34.1 | 55 | 0 | 20 | 27.8 | 1.1
146370.072 | 570 | 11 | 1549 | 48.8 | 50 | 44.7 | 31.8 | 28.8 | 30.1 | 70.1 | 0.051 | 104 | 40 | 0.768 | 11.5 | 31.7 | 3.365 | 31.7 | 14.4 | 29.8 | 28.8 | 485.6 | 3.7 | 1.615 | 27.4 | 54.3 | 98.2 | 54.34 | 81.47 | 100 | 27.5 | 15.7 | 46 | 31 | 0.781 | 34.1 | 53 | 0 | 20 | 27.8 | 1.1
146400.072 | 600 | 11 | 1551 | 50.2 | 50 | 44.8 | 31.7 | 28.9 | 30 | 70 | 0.051 | 104 | 40 | 0.769 | 11.5 | 31.7 | 3.377 | 31.7 | 14.4 | 29.9 | 28.9 | 485.6 | 3.8 | 1.562 | 27.4 | 54.3 | 98.2 | 54.79 | 82.79 | 100 | 27.5 | 15.7 | 46 | 31 | 0.782 | 34.1 | 55 | 0 | 19.9 | 27.8 | 1.1
146430.072 | 630 | 11 | 1549 | 49.8 | 50 | 44.8 | 31.7 | 28.8 | 29.8 | 69.9 | 0.051 | 104 | 40 | 0.769 | 11.6 | 31.7 | 3.387 | 31.7 | 14.4 | 29.9 | 28.8 | 485.3 | 3.8 | 1.565 | 27.3 | 54.3 | 98.2 | 54.58 | 81.87 | 100 | 27.5 | 15.7 | 46 | 31 | 0.781 | 34.1 | 53 | 0 | 20 | 27.7 | 1.1
146460.072 | 660 | 11 | 1549 | 49.8 | 50 | 44.8 | 31.7 | 28.8 | 29.6 | 70 | 0.051 | 104 | 40 | 0.768 | 11.5 | 31.6 | 3.375 | 31.6 | 14.5 | 29.9 | 28.8 | 485.1 | 3.8 | 1.509 | 27.3 | 54.3 | 98.2 | 55.04 | 82.63 | 100 | 27.5 | 15.7 | 46 | 31 | 0.783 | 34.1 | 53 | 0 | 19.9 | 27.7 | 1.1
146490.072 | 690 | 11 | 1549 | 49.8 | 50 | 44.9 | 31.8 | 28.8 | 29.5 | 70.1 | 0.05 | 104 | 40 | 0.767 | 11.5 | 31.5 | 3.393 | 31.5 | 14.4 | 29.9 | 28.8 | 485 | 3.8 | 1.514 | 27.3 | 54.3 | 98.2 | 55.05 | 81.77 | 100 | 27.5 | 15.7 | 46 | 31 | 0.78 | 34.5 | 55 | -16.1 | 20 | 27.7 | 1.1
146520.072 | 720 | 11 | 1550 | 50 | 50 | 44.9 | 31.9 | 28.8 | 29.3 | 70 | 0.05 | 104 | 40 | 0.768 | 11.6 | 31.5 | 3.383 | 31.5 | 14.4 | 29.9 | 28.8 | 484.9 | 3.8 | 1.516 | 27.3 | 54.3 | 98.2 | 55.6 | 82.54 | 100 | 27.5 | 15.7 | 46 | 31 | 0.782 | 34.1 | 55 | -16.1 | 19.9 | 27.7 | 1.1
146550.072 | 750 | 11 | 1550 | 49.9 | 50 | 44.9 | 31.9 | 28.8 | 29.1 | 70 | 0.05 | 104 | 39.9 | 0.767 | 11.6 | 31.5 | 3.377 | 31.5 | 14.4 | 29.9 | 28.8 | 484.8 | 3.8 | 1.525 | 27.3 | 54.3 | 98.2 | 55.73 | 81.61 | 100 | 27.5 | 15.7 | 46 | 31 | 0.78 | 34.1 | 55 | 0 | 20 | 27.7 | 1.1
146580.072 | 780 | 11 | 1551 | 50.3 | 50 | 44.9 | 32 | 28.8 | 29 | 69.9 | 0.05 | 104 | 40 | 0.769 | 11.5 | 31.6 | 3.392 | 31.6 | 14.4 | 29.9 | 28.8 | 484.7 | 3.8 | 1.52 | 27.3 | 54.3 | 98.2 | 55.4 | 81.43 | 100 | 27.5 | 15.7 | 46 | 31 | 0.782 | 34.1 | 53 | 0 | 19.9 | 27.7 | 1.1
146610.072 | 810 | 11 | 1550 | 50.4 | 50 | 45 | 32.1 | 28.8 | 28.8 | 70 | 0.05 | 104 | 39.9 | 0.768 | 11.6 | 31.6 | 3.376 | 31.6 | 14.4 | 29.9 | 28.8 | 484.5 | 3.8 | 1.525 | 27.2 | 54.3 | 98.2 | 55.7 | 83.39 | 100 | 27.5 | 15.7 | 46 | 31 | 0.78 | 34.1 | 53 | 0 | 20.1 | 27.8 | 1.1
146640.072 | 840 | 11 | 1550 | 49.7 | 50 | 45 | 32.2 | 28.8 | 28.6 | 70 | 0.05 | 104 | 40 | 0.767 | 11.5 | 31.6 | 3.387 | 31.6 | 14.4 | 29.9 | 28.8 | 484.5 | 3.8 | 1.53 | 27.2 | 54.2 | 98.2 | 55.47 | 81.69 | 100 | 27.5 | 15.7 | 46 | 31 | 0.781 | 34.1 | 55 | 0 | 19.9 | 27.8 | 1.1
146670.072 | 870 | 11 | 1550 | 50.4 | 50 | 45 | 32.2 | 28.9 | 28.5 | 70 | 0.05 | 104 | 40.1 | 0.768 | 11.5 | 31.5 | 3.364 | 31.5 | 14.5 | 29.9 | 28.9 | 484.3 | 3.8 | 1.552 | 27.2 | 54.3 | 98.2 | 55.17 | 82.14 | 100 | 27.5 | 15.7 | 46 | 31 | 0.783 | 34.1 | 55 | 0 | 20.1 | 27.8 | 1.1
146700.072 | 900 | 11 | 1550 | 49.9 | 50 | 45 | 32.2 | 28.9 | 28.3 | 70.1 | 0.051 | 104 | 40.1 | 0.768 | 11.6 | 31.6 | 3.375 | 31.6 | 14.5 | 30 | 28.9 | 484.2 | 3.8 | 1.57 | 27.1 | 54.2 | 98.2 | 55.56 | 81.98 | 100 | 27.5 | 15.7 | 46 | 31 | 0.78 | 34.1 | 55 | 0 | 19.9 | 27.8 | 1.1
146730.072 | 930 | 11 | 1550 | 49.7 | 50 | 45 | 32.1 | 28.9 | 28.1 | 70.1 | 0.051 | 104 | 40.1 | 0.768 | 11.5 | 31.5 | 3.383 | 31.5 | 14.4 | 30 | 28.9 | 484.1 | 3.8 | 1.559 | 27.1 | 54.2 | 98.2 | 55.38 | 81.82 | 100 | 27.5 | 15.7 | 46 | 31 | 0.779 | 34.1 | 53 | 0 | 20.1 | 27.8 | 1.1
146760.072 | 960 | 11 | 1550 | 50.1 | 50 | 45.1 | 32 | 29 | 28 | 69.9 | 0.05 | 104 | 40.1 | 0.769 | 11.5 | 31.6 | 3.353 | 31.6 | 14.4 | 30 | 29 | 484 | 3.8 | 1.561 | 27.1 | 54.2 | 98.2 | 55.24 | 82.81 | 99.3 | 27.5 | 15.7 | 46 | 31 | 0.779 | 34.1 | 55 | 0 | 19.9 | 27.9 | 1.1
146790.072 | 990 | 11 | 1550 | 50 | 50 | 45 | 31.9 | 28.9 | 27.8 | 70.1 | 0.05 | 104 | 40 | 0.767 | 11.5 | 31.5 | 3.381 | 31.5 | 14.4 | 30.1 | 28.9 | 483.9 | 3.8 | 1.564 | 27.1 | 54.2 | 98.2 | 55.14 | 81.44 | 100 | 27.5 | 15.7 | 46 | 31 | 0.78 | 34.1 | 55 | 0 | 19.9 | 27.9 | 1.1
146820.072 | 1020 | 11 | 1549 | 49.7 | 50 | 45.1 | 31.9 | 29 | 27.6 | 70 | 0.05 | 104 | 40 | 0.766 | 11.5 | 31.6 | 3.362 | 31.6 | 14.4 | 30.1 | 29 | 483.8 | 3.8 | 1.555 | 27.1 | 54.2 | 98.2 | 55.23 | 80.61 | 100 | 27.5 | 15.7 | 47 | 31 | 0.781 | 34.1 | 55 | -16.1 | 19.9 | 27.9 | 1.1
146850.072 | 1050 | 11 | 1550 | 50.1 | 50 | 45.1 | 32 | 29.1 | 27.5 | 70 | 0.05 | 104 | 40.1 | 0.768 | 11.5 | 31.6 | 3.373 | 31.6 | 14.4 | 30 | 29.1 | 483.7 | 3.8 | 1.569 | 27.1 | 54.2 | 98.2 | 54.92 | 82.05 | 100 | 27.5 | 15.7 | 46 | 31 | 0.777 | 34.1 | 55 | -16.1 | 20 | 28 | 1.1
146880.072 | 1080 | 11 | 1551 | 50.1 | 50 | 45.1 | 32 | 29.1 | 27.3 | 70 | 0.05 | 104 | 40.1 | 0.768 | 11.5 | 31.6 | 3.406 | 31.6 | 14.4 | 30 | 29.1 | 483.7 | 3.8 | 1.538 | 27.1 | 54.2 | 98.2 | 54.62 | 81.92 | 100 | 27.5 | 15.7 | 47 | 31 | 0.782 | 34.1 | 55 | 0 | 19.9 | 28 | 1.1
146910.072 | 1110 | 11 | 1550 | 50.1 | 50 | 45.1 | 32 | 29.1 | 27.1 | 70 | 0.05 | 104 | 40 | 0.768 | 11.5 | 31.6 | 3.363 | 31.6 | 14.4 | 30 | 29.1 | 483.5 | 3.8 | 1.519 | 27.1 | 54.2 | 98.2 | 54.58 | 81.98 | 100 | 27.5 | 15.7 | 47 | 31 | 0.78 | 34.1 | 55 | 0 | 20 | 28 | 1.1
146940.072 | 1140 | 11 | 1550 | 50.1 | 50 | 45.1 | 32 | 29.2 | 26.9 | 69.9 | 0.05 | 104 | 40 | 0.768 | 11.5 | 31.5 | 3.391 | 31.5 | 14.4 | 30 | 29.2 | 483.4 | 3.8 | 1.52 | 27 | 54.2 | 98.2 | 54.04 | 83.26 | 100 | 27.5 | 15.7 | 46 | 31 | 0.778 | 34.1 | 55 | 0 | 19.9 | 32.1 | 1.1
146970.072 | 1170 | 11 | 1549 | 49.7 | 50 | 45.1 | 32 | 29.2 | 26.8 | 70 | 0.049 | 104 | 40 | 0.766 | 11.5 | 31.4 | 3.387 | 31.4 | 14.4 | 30.1 | 29.2 | 483.3 | 3.8 | 1.533 | 27 | 54.3 | 98.2 | 54.16 | 81.56 | 100 | 27.5 | 15.7 | 47 | 31 | 0.779 | 34.1 | 55 | 0 | 20.1 | 32.1 | 1.1
147000.072 | 1200 | 11 | 1550 | 50.2 | 50 | 45.1 | 32.1 | 29.2 | 26.6 | 70 | 0.047 | 104 | 40 | 0.768 | 11.5 | 31.5 | 3.367 | 31.5 | 14.5 | 30.1 | 29.2 | 483.2 | 3.8 | 1.539 | 27 | 54.2 | 98.2 | 53.87 | 81.47 | 100 | 27.5 | 15.7 | 47 | 31 | 0.778 | 34.1 | 55 | 0 | 19.9 | 32.2 | 1.1
147030.072 | 1230 | 11 | 1550 | 49.6 | 50 | 45.1 | 32.2 | 29.3 | 26.4 | 70 | 0.048 | 104 | 40 | 0.769 | 11.5 | 31.5 | 3.373 | 31.5 | 14.4 | 30.1 | 29.3 | 483.1 | 3.8 | 1.529 | 27 | 54.2 | 98.2 | 53.57 | 81.46 | 100 | 27.5 | 15.7 | 47 | 31 | 0.78 | 34.1 | 55 | 0 | 20 | 32.2 | 1.1
147060.072 | 1260 | 11 | 1550 | 50 | 50 | 45.1 | 32.2 | 29.3 | 26.3 | 70 | 0.049 | 104 | 40 | 0.769 | 11.5 | 31.5 | 3.346 | 31.5 | 14.4 | 30.1 | 29.3 | 483 | 3.8 | 1.525 | 27 | 54.2 | 98.2 | 53.79 | 82.05 | 100 | 27.5 | 15.7 | 46 | 31 | 0.784 | 34.1 | 55 | -16.1 | 19.9 | 32.2 | 1.1
147090.072 | 1290 | 11 | 1551 | 49.7 | 50 | 45.1 | 32.1 | 29.4 | 26.1 | 70.1 | 0.05 | 104 | 40 | 0.768 | 11.5 | 31.5 | 3.391 | 31.5 | 14.4 | 30.1 | 29.4 | 483 | 3.8 | 1.543 | 27 | 54.2 | 98.2 | 53.72 | 80.92 | 100 | 27.5 | 15.7 | 46 | 31 | 0.782 | 34.1 | 55 | -16.1 | 20 | 32.3 | 1.1
147120.072 | 1320 | 11 | 1550 | 49.8 | 50 | 45.1 | 32 | 29.4 | 25.9 | 70 | 0.05 | 104 | 40 | 0.767 | 11.5 | 31.6 | 3.378 | 31.6 | 14.4 | 30.1 | 29.4 | 482.8 | 3.8 | 1.52 | 27 | 54.2 | 98.2 | 53.55 | 81.8 | 99.1 | 27.5 | 15.7 | 46 | 31 | 0.779 | 34.1 | 55 | 0 | 19.9 | 32.3 | 1.1
147150.072 | 1350 | 11 | 1550 | 49.8 | 50 | 45.1 | 31.9 | 29.5 | 25.8 | 69.9 | 0.05 | 104 | 40 | 0.769 | 11.5 | 31.5 | 3.346 | 31.5 | 14.4 | 30.2 | 29.5 | 482.8 | 3.8 | 1.527 | 27 | 54.2 | 98.2 | 53.07 | 80.88 | 100 | 27.5 | 15.7 | 46 | 31 | 0.782 | 34.1 | 55 | 0 | 20.1 | 32.4 | 1.1
147180.072 | 1380 | 11 | 1549 | 50.2 | 50 | 45.1 | 31.9 | 29.5 | 25.6 | 70.1 | 0.05 | 104 | 40 | 0.769 | 11.6 | 31.5 | 3.364 | 31.5 | 14.4 | 30.1 | 29.5 | 482.6 | 3.8 | 1.53 | 27 | 54.2 | 98.2 | 52.93 | 81.94 | 96.1 | 27.5 | 15.7 | 46 | 31 | 0.783 | 34.1 | 55 | 0 | 19.9 | 32.4 | 1.1
147210.072 | 1410 | 11 | 1550 | 49.5 | 50 | 45 | 31.9 | 29.6 | 25.4 | 70 | 0.05 | 104 | 40 | 0.769 | 11.5 | 31.6 | 3.361 | 31.6 | 14.4 | 30.2 | 29.6 | 482.7 | 3.8 | 1.531 | 26.9 | 54.2 | 98.2 | 53.39 | 80.66 | 98.6 | 27.5 | 15.7 | 46 | 31 | 0.782 | 34.1 | 53 | -16.1 | 19.9 | 32.4 | 1.1
147240.072 | 1440 | 11 | 1550 | 50.1 | 50 | 45 | 31.9 | 29.6 | 25.3 | 69.9 | 0.05 | 104 | 40 | 0.768 | 11.6 | 31.6 | 3.377 | 31.6 | 14.4 | 30.2 | 29.6 | 482.6 | 3.8 | 1.525 | 26.9 | 54.2 | 98.2 | 53.43 | 83.14 | 100 | 27.5 | 15.7 | 46 | 31 | 0.778 | 34.1 | 53 | 0 | 19.9 | 32.5 | 1.1
147270.072 | 1470 | 11 | 1550 | 50.3 | 50 | 45 | 31.9 | 29.7 | 25.1 | 70.1 | 0.05 | 104 | 40 | 0.767 | 11.6 | 31.6 | 3.369 | 31.6 | 14.4 | 30.3 | 29.7 | 482.5 | 3.8 | 1.519 | 26.9 | 54.2 | 98.2 | 53.14 | 81.26 | 100 | 27.5 | 15.7 | 46 | 31 | 0.782 | 34.1 | 53 | -16.1 | 20 | 32.5 | 1.1
147300.072 | 1500 | 11 | 1549 | 50 | 50 | 45 | 32 | 29.6 | 24.9 | 70 | 0.05 | 104 | 40 | 0.766 | 11.6 | 31.6 | 3.38 | 31.6 | 14.4 | 30.4 | 29.6 | 482.4 | 3.8 | 1.534 | 26.9 | 54.2 | 98.2 | 53.6 | 82.53 | 97.1 | 27.5 | 15.7 | 46 | 31 | 0.778 | 34.1 | 55 | 0 | 19.9 | 32.5 | 1.1
147330.072 | 1530 | 11 | 1551 | 50.2 | 50 | 45 | 32 | 29.5 | 24.8 | 69.8 | 0.05 | 104 | 40 | 0.768 | 11.6 | 31.6 | 3.385 | 31.6 | 14.4 | 30.4 | 29.5 | 482.4 | 3.8 | 1.53 | 26.9 | 54.1 | 98.2 | 53.37 | 81.7 | 100 | 27.5 | 15.7 | 46 | 31 | 0.778 | 34.1 | 53 | -16.1 | 20.1 | 32.4 | 1.1
147360.072 | 1560 | 11 | 1550 | 50 | 50 | 45 | 32 | 29.3 | 24.6 | 70.1 | 0.05 | 104 | 40 | 0.769 | 11.6 | 31.7 | 3.377 | 31.7 | 14.5 | 30.4 | 29.3 | 482.3 | 3.8 | 1.512 | 26.9 | 54.2 | 98.2 | 53.41 | 82.64 | 100 | 27.5 | 15.7 | 46 | 31 | 0.783 | 34.1 | 55 | 0 | 19.9 | 32.2 | 1.1
147390.072 | 1590 | 11 | 1550 | 50.2 | 50 | 45 | 32.1 | 29.2 | 24.4 | 70 | 0.05 | 104 | 40.1 | 0.769 | 11.5 | 31.7 | 3.353 | 31.7 | 14.4 | 30.3 | 29.2 | 482 | 3.8 | 1.495 | 26.9 | 54.2 | 98.2 | 53.17 | 82.49 | 100 | 27.5 | 15.7 | 46 | 31 | 0.776 | 34.1 | 53 | -16.1 | 19.9 | 32.1 | 1.1
147420.072 | 1620 | 11 | 1549 | 50.2 | 50 | 45 | 32.1 | 29.2 | 24.2 | 70 | 0.05 | 104 | 40 | 0.768 | 11.5 | 31.8 | 3.372 | 31.8 | 14.4 | 30.4 | 29.2 | 481.9 | 3.9 | 1.466 | 26.9 | 54.2 | 98.2 | 53.06 | 81.67 | 100 | 27.5 | 15.7 | 46 | 31 | 0.78 | 34.1 | 53 | 0 | 20.1 | 28 | 1.1
147450.072 | 1650 | 11 | 1549 | 49.8 | 49.9 | 45 | 32.1 | 29.1 | 24.1 | 70 | 0.051 | 104 | 40 | 0.766 | 11.5 | 31.7 | 3.375 | 31.7 | 14.4 | 30.5 | 29.1 | 481.9 | 3.9 | 1.455 | 26.9 | 54.2 | 98.2 | 53.57 | 82.54 | 100 | 27.5 | 15.7 | 46 | 31 | 0.78 | 34.1 | 55 | 0 | 20.1 | 28 | 1.1
147480.072 | 1680 | 11 | 1551 | 50.7 | 50 | 45 | 32.1 | 29.1 | 23.9 | 70.1 | 0.051 | 104.1 | 40 | 0.768 | 11.5 | 31.8 | 3.367 | 31.8 | 14.4 | 30.4 | 29.1 | 482 | 3.9 | 1.455 | 26.9 | 54.2 | 98.2 | 52.95 | 83.27 | 100 | 27.5 | 15.7 | 46 | 31 | 0.778 | 34.1 | 55 | -16.1 | 19.9 | 27.9 | 1.1
147510.072 | 1710 | 11 | 1547 | 50.1 | 50 | 45 | 32 | 29.1 | 23.7 | 70 | 0.053 | 104 | 40 | 0.768 | 11.5 | 31.7 | 3.354 | 31.7 | 14.4 | 30.5 | 29.1 | 481.5 | 3.9 | 1.441 | 26.9 | 54.3 | 98.2 | 53.46 | 82.77 | 100 | 27.5 | 15.7 | 46 | 31 | 0.78 | 34.1 | 55 | -16.1 | 20 | 27.9 | 1.1
147540.072 | 1740 | 11 | 1551 | 50.3 | 50 | 45 | 31.9 | 29 | 23.6 | 70 | 0.051 | 104 | 40 | 0.768 | 11.5 | 31.8 | 3.372 | 31.8 | 14.4 | 30.3 | 29 | 481.8 | 3.8 | 1.469 | 26.8 | 54.2 | 98.2 | 53.23 | 82.88 | 100 | 27.5 | 15.7 | 46 | 31 | 0.78 | 34.1 | 55 | -16.1 | 19.9 | 27.9 | 1.1
147570.072 | 1770 | 11 | 1550 | 50.7 | 50 | 45 | 31.9 | 29 | 23.5 | 70 | 0.05 | 104 | 40 | 0.767 | 11.5 | 31.7 | 3.354 | 31.7 | 14.4 | 30.4 | 29 | 481.7 | 3.9 | 1.467 | 26.8 | 54.2 | 98.2 | 53.19 | 83.12 | 100 | 27.5 | 15.7 | 46 | 31 | 0.782 | 34.1 | 55 | -16.1 | 20 | 27.9 | 1.1
147600.072 | 1800 | 11 | 1550 | 50.4 | 50 | 45 | 31.9 | 29 | 23.3 | 70 | 0.05 | 104 | 40.1 | 0.768 | 11.5 | 31.6 | 3.379 | 31.6 | 14.4 | 30.4 | 29 | 481.5 | 3.8 | 1.452 | 26.8 | 54.1 | 98.2 | 53.15 | 83.35 | 100 | 27.5 | 15.7 | 46 | 31 | 0.781 | 34.1 | 55 | -16.1 | 19.9 | 27.9 | 1.1
147630.072 | 1830 | 11 | 1550 | 50.3 | 50 | 45 | 32 | 29 | 23.1 | 70 | 0.05 | 104 | 40 | 0.767 | 11.5 | 31.6 | 3.368 | 31.6 | 14.4 | 30.4 | 29 | 481.5 | 3.9 | 1.446 | 26.8 | 54.1 | 98.2 | 53.39 | 82.61 | 100 | 27.5 | 15.7 | 46 | 31 | 0.781 | 34.1 | 53 | 0 | 20.1 | 27.9 | 1.1
147660.072 | 1860 | 11 | 1550 | 49.8 | 50 | 45 | 32 | 29 | 23 | 70 | 0.05 | 104 | 40 | 0.768 | 11.5 | 31.6 | 3.385 | 31.6 | 14.4 | 30.4 | 29 | 481.5 | 3.9 | 1.452 | 26.8 | 54.1 | 98.2 | 53.2 | 82.31 | 100 | 27.5 | 15.7 | 46 | 31 | 0.782 | 34.1 | 55 | 0 | 19.9 | 27.9 | 1.1
147690.072 | 1890 | 11 | 1550 | 50.4 | 50 | 45 | 32 | 29.1 | 23 | 70 | 0.05 | 104 | 40 | 0.769 | 11.5 | 31.7 | 3.35 | 31.7 | 14.4 | 30.5 | 29.1 | 481.4 | 3.8 | 1.454 | 26.7 | 54 | 98.2 | 53.42 | 82.58 | 100 | 27.5 | 15.7 | 46 | 31 | 0.782 | 34.1 | 55 | 0 | 19.9 | 28 | 1.1
147720.072 | 1920 | 11 | 1550 | 50.4 | 50 | 45 | 32.1 | 29.1 | 22.9 | 70 | 0.049 | 104 | 40 | 0.768 | 11.5 | 31.6 | 3.372 | 31.6 | 14.4 | 30.4 | 29.1 | 481.3 | 3.8 | 1.46 | 26.7 | 54 | 98.2 | 53.55 | 81.13 | 100 | 27.5 | 15.7 | 46 | 31 | 0.781 | 33.7 | 55 | -16.1 | 19.9 | 28 | 1.1
147750.072 | 1950 | 11 | 1550 | 50.3 | 50 | 45 | 32 | 29.1 | 22.8 | 70 | 0.049 | 104 | 40 | 0.767 | 11.5 | 31.6 | 3.382 | 31.6 | 14.4 | 30.4 | 29.1 | 481.3 | 3.8 | 1.46 | 26.7 | 54 | 98.2 | 53.72 | 81.86 | 100 | 27.5 | 15.7 | 46 | 31 | 0.783 | 34.1 | 55 | 0 | 20 | 32.1 | 1.1
147780.072 | 1980 | 11 | 1549 | 49.9 | 50 | 45 | 32.2 | 29.2 | 22.8 | 70 | 0.047 | 104 | 40 | 0.767 | 11.5 | 31.7 | 3.368 | 31.7 | 14.4 | 30.4 | 29.2 | 481.1 | 3.8 | 1.48 | 26.7 | 53.9 | 98.2 | 53.37 | 82.07 | 100 | 27.5 | 15.7 | 46 | 31 | 0.782 | 33.7 | 53 | -16.1 | 19.9 | 32.1 | 1.1
147810.072 | 2010 | 11 | 1550 | 49.8 | 50 | 45 | 32.2 | 29.2 | 22.7 | 70 | 0.049 | 104 | 40 | 0.768 | 11.5 | 31.7 | 3.368 | 31.7 | 14.4 | 30.5 | 29.2 | 481.2 | 3.8 | 1.556 | 26.7 | 53.9 | 98.2 | 53.69 | 82.48 | 100 | 27.5 | 15.7 | 46 | 31 | 0.781 | 33.7 | 55 | 0 | 20 | 32.1 | 1.1
147840.072 | 2040 | 11 | 1551 | 50.1 | 50 | 45 | 32.2 | 29.2 | 22.8 | 70 | 0.05 | 104.1 | 40 | 0.769 | 11.5 | 31.7 | 3.324 | 31.7 | 14.4 | 30.6 | 29.2 | 481.2 | 3.8 | 1.55 | 26.8 | 53.8 | 98.2 | 53.27 | 81.88 | 100 | 27.5 | 15.7 | 46 | 31 | 0.782 | 33.7 | 55 | -16.1 | 20 | 32.1 | 1.1
147870.072 | 2070 | 11 | 1550 | 50.1 | 50 | 45 | 32.1 | 29.3 | 22.8 | 70 | 0.05 | 104.1 | 40 | 0.768 | 11.5 | 31.8 | 3.37 | 31.8 | 14.4 | 30.6 | 29.3 | 481 | 3.8 | 1.587 | 26.8 | 53.9 | 98.2 | 53.77 | 81.94 | 100 | 27.5 | 15.7 | 46 | 31 | 0.779 | 34.1 | 55 | 0 | 20 | 32.2 | 1.1
147900.072 | 2100 | 11 | 1549 | 49.8 | 50 | 45 | 32 | 29.3 | 22.8 | 70 | 0.05 | 104.1 | 40 | 0.766 | 11.5 | 31.9 | 3.368 | 31.9 | 14.4 | 30.5 | 29.3 | 480.9 | 3.8 | 1.597 | 26.8 | 53.9 | 98.2 | 54.09 | 83.12 | 100 | 27.5 | 15.7 | 46 | 31 | 0.778 | 33.7 | 55 | 0 | 19.9 | 32.2 | 1.1
147930.072 | 2130 | 11 | 1550 | 50.1 | 50 | 45 | 31.9 | 29.4 | 22.8 | 70.1 | 0.05 | 104 | 40 | 0.767 | 11.5 | 31.9 | 3.346 | 31.9 | 14.4 | 30.6 | 29.4 | 480.8 | 3.8 | 1.553 | 26.8 | 53.9 | 98.2 | 53.83 | 81.78 | 100 | 27.5 | 15.7 | 46 | 31 | 0.782 | 34.1 | 55 | -16.1 | 20.1 | 32.3 | 1.1
147960.072 | 2160 | 11 | 1551 | 49.9 | 50 | 45 | 31.8 | 29.4 | 22.9 | 69.9 | 0.05 | 104 | 40 | 0.768 | 11.6 | 31.9 | 3.363 | 31.9 | 14.4 | 30.5 | 29.4 | 480.8 | 3.8 | 1.56 | 26.8 | 53.9 | 98.2 | 54.03 | 82.49 | 100 | 27.5 | 15.7 | 46 | 31 | 0.779 | 33.7 | 53 | -16.1 | 19.9 | 32.3 | 1.1
147990.072 | 2190 | 11 | 1551 | 50.1 | 50 | 45 | 31.9 | 29.5 | 22.9 | 70 | 0.05 | 104 | 40 | 0.768 | 11.6 | 32 | 3.315 | 32 | 14.4 | 30.5 | 29.5 | 480.6 | 3.8 | 1.565 | 26.8 | 53.9 | 98.2 | 53.62 | 82.96 | 88.7 | 27.5 | 15.7 | 46 | 31 | 0.779 | 34.1 | 53 | -16.1 | 19.9 | 32.4 | 1.1
148020.072 | 2220 | 11 | 1549 | 49.9 | 50 | 45 | 31.9 | 29.5 | 23 | 70.1 | 0.05 | 104 | 40 | 0.768 | 11.6 | 32 | 3.349 | 32 | 14.4 | 30.6 | 29.5 | 480.4 | 3.9 | 1.581 | 26.8 | 53.9 | 98.2 | 53.66 | 82.3 | 100 | 27.5 | 15.7 | 46 | 31 | 0.78 | 34.1 | 53 | 0 | 20 | 32.4 | 1.1
148050.072 | 2250 | 11 | 1551 | 49.9 | 50.1 | 45 | 31.9 | 29.5 | 22.9 | 69.9 | 0.05 | 104 | 40 | 0.768 | 11.6 | 31.7 | 3.363 | 31.7 | 14.4 | 30.6 | 29.5 | 480.3 | 3.8 | 1.581 | 26.8 | 53.9 | 98.2 | 53.81 | 81.49 | 100 | 27.5 | 15.7 | 46 | 31 | 0.783 | 33.7 | 55 | -16.1 | 20 | 32.5 | 1.1
148080.072 | 2280 | 11 | 1550 | 50 | 50 | 45 | 32 | 29.6 | 23 | 69.9 | 0.05 | 104 | 40 | 0.767 | 11.6 | 31.7 | 3.359 | 31.7 | 14.4 | 30.6 | 29.6 | 480.3 | 3.8 | 1.588 | 26.8 | 53.9 | 98.2 | 53.43 | 82.05 | 98.4 | 27.5 | 15.7 | 46 | 31 | 0.779 | 33.7 | 55 | -16.1 | 19.9 | 32.5 | 1.1
148110.072 | 2310 | 11 | 1550 | 50.2 | 50 | 45 | 32 | 29.7 | 23 | 70 | 0.05 | 104 | 40 | 0.768 | 11.6 | 31.8 | 3.358 | 31.8 | 14.4 | 30.6 | 29.7 | 480.2 | 3.9 | 1.579 | 26.8 | 53.9 | 98.2 | 53.96 | 82.16 | 97.3 | 27.5 | 15.7 | 47 | 31 | 0.783 | 33.7 | 53 | 0 | 20.1 | 32.5 | 1.1
148140.072 | 2340 | 11 | 1551 | 49.9 | 50 | 45 | 32.1 | 29.7 | 23 | 70 | 0.051 | 104 | 40 | 0.769 | 11.6 | 31.9 | 3.348 | 31.9 | 14.4 | 30.7 | 29.7 | 480.1 | 3.9 | 1.556 | 26.8 | 53.9 | 98.2 | 53.49 | 81.92 | 96.1 | 27.5 | 15.7 | 47 | 31 | 0.781 | 33.7 | 55 | -16.1 | 19.9 | 32.5 | 1.1
148170.072 | 2370 | 11 | 1550 | 49.9 | 50 | 45 | 32 | 29.4 | 23 | 70 | 0.051 | 104 | 40 | 0.769 | 11.6 | 32 | 3.338 | 32 | 14.4 | 30.5 | 29.4 | 479.9 | 3.9 | 1.576 | 26.8 | 53.9 | 98.2 | 53.11 | 81.84 | 98.6 | 27.5 | 15.7 | 46 | 31 | 0.778 | 33.7 | 55 | -16.1 | 20.1 | 32.2 | 1.1
148200.072 | 2400 | 11 | 1550 | 49.5 | 50 | 45.1 | 32 | 29.2 | 23 | 70.1 | 0.051 | 104 | 40 | 0.768 | 11.5 | 32 | 3.324 | 32 | 14.4 | 30.7 | 29.2 | 480 | 3.9 | 1.591 | 26.8 | 53.9 | 98.2 | 53.43 | 81.81 | 100 | 27.5 | 15.7 | 46 | 31 | 0.781 | 34.1 | 53 | 0 | 19.9 | 32.1 | 1.1
148230.072 | 2430 | 11 | 1550 | 49.8 | 50 | 45.1 | 32 | 29.2 | 23 | 70 | 0.051 | 104 | 40 | 0.767 | 11.6 | 32 | 3.34 | 32 | 14.4 | 30.7 | 29.2 | 479.9 | 3.9 | 1.587 | 26.8 | 53.9 | 98.2 | 53.64 | 82.92 | 100 | 27.5 | 15.7 | 47 | 31 | 0.778 | 33.7 | 53 | 0 | 20 | 28 | 1.1
148260.072 | 2460 | 11 | 1550 | 50.2 | 50 | 45.1 | 32 | 29.1 | 23.1 | 69.9 | 0.051 | 104 | 40 | 0.768 | 11.5 | 31.9 | 3.344 | 31.9 | 14.4 | 30.7 | 29.1 | 479.8 | 3.9 | 1.599 | 26.8 | 53.9 | 98.2 | 53.21 | 82.91 | 100 | 27.5 | 15.3 | 47 | 31 | 0.779 | 34.1 | 53 | -16.1 | 19.9 | 28 | 1.1
148290.072 | 2490 | 11 | 1549 | 50 | 50 | 45.1 | 31.9 | 29.1 | 23 | 70 | 0.051 | 104 | 40 | 0.768 | 11.5 | 32 | 3.349 | 32 | 14.4 | 30.7 | 29.1 | 479.7 | 3.9 | 1.613 | 26.8 | 53.9 | 98.2 | 53.24 | 82.1 | 100 | 27.5 | 15.3 | 47 | 31 | 0.784 | 34.1 | 53 | -16.1 | 20 | 27.9 | 1.1
148320.072 | 2520 | 11 | 1549 | 49.9 | 50 | 45.1 | 31.9 | 29.1 | 23 | 70.1 | 0.05 | 104 | 40 | 0.769 | 11.5 | 32 | 3.345 | 32 | 14.4 | 30.8 | 29.1 | 479.7 | 3.9 | 1.602 | 26.8 | 53.9 | 98.2 | 52.87 | 82.32 | 100 | 27.5 | 15.7 | 47 | 31 | 0.782 | 34.1 | 53 | 0 | 20 | 27.9 | 1.1
148350.072 | 2550 | 11 | 1551 | 49.9 | 50 | 45.1 | 31.9 | 29.1 | 23.2 | 69.9 | 0.05 | 104 | 40 | 0.767 | 11.5 | 31.9 | 3.357 | 31.9 | 14.4 | 30.8 | 29.1 | 479.6 | 3.9 | 1.601 | 26.9 | 53.9 | 98.2 | 52.99 | 81.76 | 98.3 | 27.5 | 15.7 | 47 | 31 | 0.781 | 34.1 | 55 | 0 | 20.1 | 28 | 1.1
148380.072 | 2580 | 11 | 1549 | 49.6 | 50 | 45 | 31.9 | 29.1 | 23.1 | 69.9 | 0.05 | 104 | 40 | 0.767 | 11.5 | 31.9 | 3.342 | 31.9 | 14.4 | 30.7 | 29.1 | 479.5 | 3.9 | 1.595 | 26.9 | 53.9 | 98.2 | 52.92 | 81.53 | 100 | 27.5 | 15.7 | 47 | 31 | 0.782 | 33.7 | 55 | -16.1 | 19.9 | 28 | 1.1
148410.072 | 2610 | 11 | 1549 | 49.7 | 50 | 45.1 | 32 | 29.1 | 23.1 | 70 | 0.05 | 104 | 40 | 0.767 | 11.5 | 31.9 | 3.366 | 31.9 | 14.4 | 30.7 | 29.1 | 479.4 | 3.9 | 1.598 | 26.9 | 53.9 | 98.2 | 52.84 | 82.24 | 100 | 27.5 | 15.7 | 47 | 31 | 0.783 | 34.1 | 55 | 0 | 20 | 28 | 1.1
148440.072 | 2640 | 11 | 1550 | 50.1 | 50 | 45.1 | 32 | 29.2 | 23.1 | 70 | 0.05 | 104 | 40 | 0.768 | 11.5 | 31.8 | 3.346 | 31.8 | 14.4 | 30.7 | 29.2 | 479.5 | 3.9 | 1.621 | 26.9 | 53.9 | 98.2 | 52.89 | 83.17 | 100 | 27.5 | 15.7 | 47 | 31 | 0.781 | 33.7 | 52 | -16.1 | 19.9 | 28 | 1.1
148470.072 | 2670 | 11 | 1550 | 50.3 | 50 | 45 | 32 | 29.2 | 23 | 70 | 0.05 | 104 | 40 | 0.768 | 11.5 | 31.9 | 3.348 | 31.9 | 14.4 | 30.7 | 29.2 | 479.5 | 3.9 | 1.641 | 26.9 | 53.9 | 98.2 | 52.64 | 83.26 | 100 | 27.5 | 15.3 | 46 | 31 | 0.782 | 33.7 | 53 | 0 | 20 | 28 | 1.1
148500.072 | 2700 | 11 | 1550 | 49.6 | 50 | 45 | 32 | 29.2 | 23 | 70 | 0.05 | 104 | 40 | 0.768 | 11.5 | 31.9 | 3.346 | 31.9 | 14.4 | 30.8 | 29.2 | 479.4 | 3.9 | 1.655 | 26.9 | 53.9 | 98.2 | 52.63 | 81.83 | 94.4 | 27.5 | 15.7 | 47 | 31 | 0.781 | 33.7 | 55 | 0 | 20 | 28 | 1.1
148530.072 | 2730 | 11 | 1551 | 49.9 | 50 | 45 | 32 | 29.2 | 22.9 | 70.1 | 0.049 | 104 | 40 | 0.768 | 11.5 | 31.9 | 3.361 | 31.9 | 14.4 | 30.8 | 29.2 | 479.5 | 3.9 | 1.663 | 26.9 | 53.9 | 98.2 | 52.33 | 81.57 | 100 | 27.5 | 15.7 | 46 | 31 | 0.782 | 33.7 | 55 | 0 | 19.9 | 28 | 1.1
148560.072 | 2760 | 11 | 1551 | 50.1 | 50 | 45.1 | 32.2 | 29.3 | 22.9 | 70 | 0.047 | 104 | 40 | 0.768 | 11.5 | 32 | 3.353 | 32 | 14.4 | 30.7 | 29.3 | 479.5 | 3.9 | 1.641 | 26.9 | 53.9 | 98.2 | 52.33 | 82.73 | 100 | 27.5 | 15.7 | 46 | 31 | 0.781 | 33.7 | 53 | -16.1 | 19.9 | 32.1 | 1.1
148590.072 | 2790 | 11 | 1549 | 50.2 | 50 | 45 | 32.3 | 29.4 | 22.9 | 69.9 | 0.048 | 104 | 40 | 0.768 | 11.5 | 32 | 3.357 | 32 | 14.4 | 30.9 | 29.4 | 479.3 | 3.9 | 1.638 | 26.9 | 53.9 | 98.2 | 52.19 | 82.19 | 100 | 27.5 | 15.7 | 46 | 31 | 0.782 | 33.7 | 53 | 0 | 20.1 | 32.2 | 1.1
148620.072 | 2820 | 11 | 1550 | 49.9 | 50 | 45 | 32.2 | 29.3 | 23 | 69.9 | 0.05 | 104 | 40 | 0.768 | 11.5 | 31.9 | 3.33 | 31.9 | 14.4 | 30.8 | 29.3 | 479.2 | 3.9 | 1.663 | 27 | 53.9 | 98.2 | 52.36 | 81.44 | 100 | 27.5 | 15.7 | 46 | 31 | 0.783 | 33.7 | 55 | -16.1 | 19.9 | 32.2 | 1.1
148650.072 | 2850 | 11 | 1550 | 49.7 | 50 | 45 | 32.1 | 29.4 | 23 | 70 | 0.05 | 104 | 40 | 0.768 | 11.5 | 32 | 3.329 | 32 | 14.4 | 30.9 | 29.4 | 479.2 | 3.9 | 1.673 | 26.9 | 53.9 | 98.2 | 52.38 | 83.34 | 100 | 27.5 | 15.7 | 46 | 31 | 0.781 | 33.7 | 55 | -16.1 | 20 | 32.2 | 1.1
148680.072 | 2880 | 11 | 1549 | 49.8 | 50 | 45 | 32 | 29.4 | 23 | 70 | 0.05 | 104 | 39.9 | 0.766 | 11.5 | 32.1 | 3.337 | 32.1 | 14.4 | 30.9 | 29.4 | 479 | 3.9 | 1.684 | 27 | 53.9 | 98.2 | 52.22 | 82.24 | 100 | 27.5 | 15.7 | 46 | 31 | 0.779 | 33.7 | 55 | 0 | 20 | 32.3 | 1.1
148710.072 | 2910 | 11 | 1549 | 49.9 | 50 | 45 | 31.9 | 29.4 | 23 | 70.1 | 0.05 | 104 | 40 | 0.768 | 11.5 | 32.2 | 3.354 | 32.2 | 14.4 | 30.9 | 29.4 | 479 | 3.9 | 1.706 | 27 | 53.9 | 98.2 | 52.27 | 81.84 | 99.6 | 27.5 | 15.7 | 46 | 31 | 0.784 | 33.7 | 53 | 0 | 19.9 | 32.3 | 1.1
148740.072 | 2940 | 11 | 1550 | 49.6 | 50 | 45.1 | 31.9 | 29.5 | 23 | 70 | 0.05 | 104 | 40 | 0.766 | 11.5 | 32.3 | 3.351 | 32.3 | 14.4 | 31 | 29.5 | 479 | 3.9 | 1.709 | 27 | 53.9 | 98.2 | 51.91 | 81.48 | 99.5 | 27.5 | 15.7 | 46 | 31 | 0.776 | 33.7 | 55 | -16.1 | 19.9 | 32.4 | 1.1
148770.072 | 2970 | 11 | 1550 | 49.9 | 50 | 45 | 31.9 | 29.5 | 23 | 69.9 | 0.05 | 104 | 40 | 0.769 | 11.5 | 32.3 | 3.329 | 32.3 | 14.4 | 31.1 | 29.5 | 479 | 3.9 | 1.718 | 27 | 53.9 | 98.2 | 51.68 | 81.77 | 99 | 27.5 | 15.7 | 46 | 31 | 0.781 | 34.1 | 53 | 0 | 20.1 | 32.4 | 1.1
148800.072 | 3000 | 11 | 1551 | 50.1 | 50 | 45 | 31.9 | 29.6 | 23 | 70 | 0.05 | 104 | 39.9 | 0.769 | 11.5 | 32.4 | 3.346 | 32.4 | 14.4 | 31 | 29.6 | 479 | 3.9 | 1.713 | 27.1 | 53.9 | 98.2 | 52.13 | 80.99 | 100 | 27.5 | 15.7 | 46 | 31 | 0.778 | 33.7 | 53 | 0 | 19.9 | 32.4 | 1.1
148830.072 | 3030 | 11 | 1548 | 49.9 | 50 | 45 | 31.9 | 29.4 | 23 | 70.1 | 0.05 | 104 | 40 | 0.768 | 11.5 | 32.3 | 3.365 | 32.3 | 14.4 | 31.1 | 29.4 | 478.6 | 3.9 | 1.693 | 27.1 | 53.9 | 98.2 | 51.95 | 81.71 | 98.8 | 27.5 | 15.7 | 46 | 31 | 0.782 | 33.7 | 55 | 0 | 19.9 | 32.2 | 1.1
148860.072 | 3060 | 11 | 1550 | 50 | 50 | 45 | 31.9 | 29.3 | 23 | 70 | 0.051 | 104 | 40 | 0.767 | 11.5 | 32.4 | 3.366 | 32.4 | 14.4 | 31.1 | 29.3 | 478.8 | 3.9 | 1.729 | 27.1 | 53.9 | 98.2 | 51.73 | 81.16 | 96.3 | 27.5 | 15.7 | 46 | 31 | 0.784 | 33.7 | 55 | 0 | 19.9 | 32.1 | 1.1
148890.072 | 3090 | 11 | 1551 | 49.9 | 50 | 45 | 32 | 29.2 | 23 | 70 | 0.051 | 104 | 40 | 0.769 | 11.5 | 32.3 | 3.329 | 32.3 | 14.4 | 31.1 | 29.2 | 478.8 | 3.9 | 1.73 | 27.1 | 53.9 | 98.2 | 51.78 | 82.41 | 100 | 27.5 | 15.7 | 46 | 31 | 0.777 | 33.7 | 53 | 0 | 19.9 | 28 | 1.1
148920.072 | 3120 | 11 | 1550 | 49.8 | 50 | 45 | 32 | 29.2 | 23 | 70 | 0.051 | 104 | 40 | 0.769 | 11.5 | 32.3 | 3.325 | 32.3 | 14.4 | 31 | 29.2 | 478.7 | 3.9 | 1.737 | 27.1 | 53.9 | 98.2 | 51.99 | 81.22 | 98.3 | 27.5 | 15.7 | 46 | 31 | 0.779 | 33.7 | 55 | -16.1 | 19.9 | 28 | 1.1
148950.072 | 3150 | 11 | 1550 | 50.1 | 50 | 45 | 32.1 | 29.2 | 23 | 69.9 | 0.051 | 104 | 40 | 0.768 | 11.5 | 32.3 | 3.364 | 32.3 | 14.4 | 31 | 29.2 | 478.6 | 3.9 | 1.733 | 27.1 | 53.9 | 98.2 | 52.07 | 81.63 | 98.5 | 27.5 | 15.7 | 46 | 31 | 0.78 | 33.7 | 55 | -16.1 | 20.1 | 28 | 1.1
148980.072 | 3180 | 11 | 1551 | 50 | 50 | 45 | 32.1 | 29.2 | 23 | 70 | 0.051 | 104 | 40 | 0.767 | 11.5 | 32.3 | 3.324 | 32.3 | 14.4 | 31 | 29.2 | 478.6 | 3.9 | 1.747 | 27.1 | 53.9 | 98.2 | 51.68 | 81.7 | 100 | 27.5 | 15.7 | 46 | 31 | 0.782 | 33.7 | 52 | 0 | 19.9 | 28 | 1.1
149010.072 | 3210 | 11 | 1550 | 50.2 | 50 | 45 | 32.1 | 29.2 | 23 | 70.1 | 0.051 | 104 | 40 | 0.767 | 11.5 | 32.2 | 3.337 | 32.2 | 14.4 | 31 | 29.2 | 478.5 | 3.9 | 1.771 | 27.1 | 53.9 | 98.2 | 51.77 | 81.23 | 100 | 27.5 | 15.3 | 46 | 31 | 0.781 | 34.1 | 53 | 0 | 20 | 28 | 1.1
149040.072 | 3240 | 11 | 1551 | 50.4 | 50 | 45 | 32 | 29.2 | 23 | 70 | 0.051 | 104 | 40 | 0.767 | 11.6 | 32.3 | 3.335 | 32.3 | 14.4 | 31 | 29.2 | 478.6 | 3.9 | 1.785 | 27.1 | 53.9 | 98.2 | 51.36 | 80.71 | 99.7 | 27.5 | 15.7 | 46 | 31 | 0.783 | 33.7 | 55 | 0 | 19.9 | 28 | 1.1
149070.072 | 3270 | 11 | 1551 | 50.1 | 50 | 45 | 31.9 | 29.2 | 23 | 69.9 | 0.051 | 104 | 40 | 0.767 | 11.6 | 32.3 | 3.337 | 32.3 | 14.4 | 31 | 29.2 | 478.5 | 3.9 | 1.781 | 27.1 | 53.9 | 98.2 | 52.16 | 82.32 | 100 | 27.5 | 15.7 | 46 | 31 | 0.781 | 34.1 | 55 | 0 | 19.9 | 28 | 1.1
149100.072 | 3300 | 11 | 1550 | 49.9 | 50 | 45 | 31.8 | 29.2 | 23 | 69.9 | 0.05 | 104 | 40 | 0.768 | 11.6 | 32.1 | 3.334 | 32.1 | 14.4 | 31 | 29.2 | 478.4 | 3.9 | 1.745 | 27.1 | 53.9 | 98.2 | 52 | 80.99 | 100 | 27.5 | 15.7 | 46 | 31 | 0.783 | 33.7 | 55 | -16.1 | 19.9 | 28 | 1.1
149130.072 | 3330 | 11 | 1550 | 50.3 | 50 | 45 | 31.9 | 29.2 | 23 | 70.1 | 0.05 | 104 | 40 | 0.768 | 11.5 | 32.2 | 3.336 | 32.2 | 14.4 | 31 | 29.2 | 478.3 | 3.9 | 1.771 | 27.1 | 53.9 | 98.2 | 52.21 | 82.09 | 99.8 | 27.5 | 15.7 | 46 | 31 | 0.778 | 33.7 | 53 | -16.1 | 20.1 | 28 | 1.1
149160.072 | 3360 | 11 | 1550 | 49.7 | 50 | 45 | 31.9 | 29.2 | 23 | 70 | 0.05 | 104 | 40 | 0.766 | 11.5 | 32.1 | 3.345 | 32.1 | 14.4 | 31 | 29.2 | 478.3 | 3.9 | 1.767 | 27.1 | 53.9 | 98.2 | 51.48 | 83.36 | 99.9 | 27.5 | 15.7 | 46 | 31 | 0.782 | 33.7 | 53 | 0 | 19.9 | 28 | 1.1
149190.072 | 3390 | 11 | 1549 | 49.8 | 50 | 45 | 31.9 | 29.3 | 23.1 | 69.9 | 0.05 | 104 | 40 | 0.768 | 11.5 | 32.3 | 3.356 | 32.3 | 14.4 | 31 | 29.3 | 478.2 | 3.9 | 1.759 | 27.1 | 53.9 | 98.2 | 51.68 | 82.08 | 100 | 27.5 | 15.7 | 46 | 31 | 0.78 | 33.7 | 53 | 0 | 19.9 | 32.1 | 1.1
149220.072 | 3420 | 11 | 1550 | 50.2 | 50 | 45 | 32 | 29.2 | 23.1 | 70.2 | 0.05 | 104 | 40 | 0.768 | 11.5 | 32.3 | 3.338 | 32.3 | 14.4 | 31 | 29.2 | 478.1 | 3.9 | 1.776 | 27.1 | 53.9 | 98.2 | 52.05 | 82.64 | 100 | 27.5 | 15.7 | 46 | 31 | 0.782 | 33.7 | 55 | 0 | 19.9 | 32.2 | 1.1
149250.072 | 3450 | 11 | 1550 | 50 | 50 | 45 | 32 | 29.3 | 23 | 70 | 0.05 | 104 | 40 | 0.768 | 11.5 | 32.2 | 3.309 | 32.2 | 14.4 | 31 | 29.3 | 478.1 | 3.9 | 1.761 | 27.2 | 53.9 | 98.2 | 51.86 | 83.23 | 100 | 27.5 | 15.7 | 46 | 31 | 0.782 | 33.7 | 55 | 0 | 20.1 | 32.2 | 1.1
149280.072 | 3480 | 11 | 1550 | 50 | 50 | 45 | 32 | 29.3 | 23 | 69.9 | 0.05 | 104 | 40 | 0.768 | 11.5 | 32 | 3.343 | 32 | 14.4 | 31 | 29.3 | 478 | 3.9 | 1.77 | 27.1 | 53.9 | 98.2 | 51.99 | 81.51 | 97.1 | 27.5 | 15.7 | 46 | 31 | 0.779 | 33.7 | 53 | -16.1 | 19.9 | 32.2 | 1.1
149310.072 | 3510 | 11 | 1550 | 50.4 | 50 | 45 | 32.1 | 29.4 | 23 | 70.1 | 0.049 | 104 | 40 | 0.767 | 11.5 | 32.1 | 3.338 | 32.1 | 14.4 | 31.1 | 29.4 | 477.9 | 3.9 | 1.779 | 27.1 | 53.9 | 98.2 | 52.03 | 82.88 | 100 | 27.5 | 15.7 | 46 | 31 | 0.782 | 33.7 | 53 | -16.1 | 20 | 32.3 | 1.1
149340.072 | 3540 | 11 | 1550 | 50.4 | 50 | 45 | 32.2 | 29.4 | 23 | 70 | 0.047 | 104 | 40 | 0.767 | 11.5 | 32.1 | 3.349 | 32.1 | 14.4 | 31.1 | 29.4 | 477.9 | 3.9 | 1.783 | 27.1 | 53.8 | 98.2 | 51.78 | 81.14 | 100 | 27.5 | 15.7 | 46 | 31 | 0.779 | 33.7 | 55 | 0 | 20 | 32.3 | 1.1
149370.072 | 3570 | 11 | 1551 | 50.1 | 50 | 45 | 32.4 | 29.5 | 23 | 70 | 0.048 | 104 | 40 | 0.767 | 11.5 | 32.2 | 3.342 | 32.2 | 14.4 | 31.1 | 29.5 | 477.9 | 3.9 | 1.822 | 27.1 | 53.8 | 98.2 | 51.77 | 81.36 | 100 | 27.5 | 15.7 | 46 | 32 | 0.78 | 33.7 | 55 | -16.1 | 19.9 | 32.3 | 1.1
149400.072 | 3600 | 11 | 1550 | 50.4 | 50 | 45 | 32.3 | 29.5 | 23 | 70 | 0.05 | 104 | 40 | 0.769 | 11.6 | 32.4 | 3.333 | 32.4 | 14.4 | 31.1 | 29.5 | 477.8 | 3.9 | 1.826 | 27.2 | 53.8 | 98.2 | 52.16 | 81.91 | 100 | 27.5 | 15.7 | 46 | 31 | 0.783 | 33.7 | 55 | -16.1 | 19.9 | 32.4 | 1.1
149430.072 | 3630 | 11 | 1551 | 49.9 | 50 | 45 | 32.2 | 29.5 | 23 | 70.1 | 0.049 | 104 | 40 | 0.769 | 11.5 | 32.1 | 3.348 | 32.1 | 14.4 | 31.2 | 29.5 | 477.8 | 3.9 | 1.825 | 27.2 | 53.8 | 98.2 | 52.46 | 82.39 | 100 | 27.5 | 15.7 | 46 | 31 | 0.782 | 33.7 | 55 | 0 | 20.1 | 32.4 | 1.1
149460.072 | 3660 | 11 | 1550 | 50.2 | 50 | 45 | 32 | 29.6 | 23.1 | 70 | 0.05 | 104 | 40 | 0.766 | 11.6 | 32.2 | 3.348 | 32.2 | 14.4 | 31.2 | 29.6 | 477.6 | 3.9 | 1.81 | 27.2 | 53.9 | 98.2 | 51.98 | 81.5 | 96.7 | 27.5 | 15.7 | 46 | 31 | 0.779 | 33.7 | 55 | 0 | 19.9 | 32.4 | 1.1
149490.072 | 3690 | 11 | 1550 | 50.1 | 50 | 45 | 32 | 29.5 | 23.1 | 69.9 | 0.05 | 104 | 40 | 0.767 | 11.6 | 32.2 | 3.316 | 32.2 | 14.4 | 31.1 | 29.5 | 477.5 | 3.9 | 1.815 | 27.2 | 53.9 | 98.2 | 52.23 | 82.92 | 100 | 27.5 | 15.7 | 46 | 31 | 0.779 | 33.7 | 53 | -16.1 | 19.9 | 32.3 | 1.1
149520.072 | 3720 | 11 | 1550 | 50.1 | 50 | 45 | 31.9 | 29.4 | 23.1 | 70.1 | 0.05 | 104 | 40 | 0.768 | 11.6 | 32.3 | 3.335 | 32.3 | 14.4 | 31.2 | 29.4 | 477.4 | 3.9 | 1.847 | 27.2 | 53.8 | 98.2 | 52.06 | 82.36 | 100 | 27.5 | 15.7 | 46 | 31 | 0.781 | 33.7 | 53 | 0 | 19.9 | 32.2 | 1.1
149550.072 | 3750 | 11 | 1551 | 49.9 | 50 | 45 | 31.9 | 29.3 | 23.1 | 70 | 0.05 | 104 | 40 | 0.769 | 11.6 | 32.3 | 3.321 | 32.3 | 14.4 | 31.2 | 29.3 | 477.4 | 3.9 | 1.827 | 27.2 | 53.8 | 98.2 | 51.9 | 82.36 | 100 | 27.5 | 15.7 | 46 | 31 | 0.779 | 33.7 | 55 | 0 | 20.1 | 32.1 | 1.1
149580.072 | 3780 | 11 | 1549 | 49.9 | 50 | 45 | 31.9 | 29.2 | 23 | 70 | 0.051 | 104 | 40 | 0.768 | 11.6 | 32.2 | 3.319 | 32.2 | 14.4 | 31.3 | 29.2 | 477.2 | 3.9 | 1.799 | 27.2 | 53.9 | 98.2 | 51.83 | 82.05 | 100 | 27.5 | 15.7 | 47 | 31 | 0.78 | 34.1 | 53 | 0 | 19.9 | 32.1 | 1.1
149610.072 | 3810 | 11 | 1550 | 49.4 | 50 | 45 | 31.9 | 29.2 | 23 | 70 | 0.051 | 104 | 40 | 0.767 | 11.6 | 32.3 | 3.327 | 32.3 | 14.4 | 31.3 | 29.2 | 477.2 | 3.9 | 1.792 | 27.2 | 53.9 | 98.2 | 52.08 | 81.24 | 100 | 27.5 | 15.7 | 46 | 31 | 0.777 | 33.7 | 53 | 0 | 20.1 | 28 | 1.1
149640.072 | 3840 | 11 | 1550 | 49.9 | 50 | 45 | 32 | 29.1 | 23 | 70 | 0.051 | 104 | 40 | 0.766 | 11.6 | 32.3 | 3.35 | 32.3 | 14.4 | 31.3 | 29.1 | 477.2 | 3.9 | 1.798 | 27.3 | 53.9 | 98.2 | 52.14 | 82.8 | 96.7 | 27.5 | 15.7 | 47 | 31 | 0.784 | 33.7 | 53 | 0 | 20 | 32.1 | 1.1
149670.072 | 3870 | 11 | 1549 | 50.1 | 50 | 45 | 32 | 29.3 | 23 | 69.9 | 0.051 | 104 | 40 | 0.768 | 11.6 | 32.3 | 3.333 | 32.3 | 14.4 | 31.3 | 29.3 | 477.1 | 3.9 | 1.799 | 27.3 | 53.9 | 98.2 | 51.33 | 82.56 | 99.9 | 27.5 | 15.7 | 46 | 31 | 0.779 | 33.7 | 53 | 0 | 19.9 | 32.1 | 1.1
149700.072 | 3900 | 11 | 1550 | 50.3 | 50 | 45 | 32 | 29.2 | 23 | 70.1 | 0.051 | 104 | 40 | 0.769 | 11.6 | 32.3 | 3.362 | 32.3 | 14.4 | 31.3 | 29.2 | 477.1 | 3.9 | 1.812 | 27.3 | 53.8 | 98.2 | 51.99 | 81.73 | 99.7 | 27.5 | 15.7 | 47 | 31 | 0.778 | 33.7 | 53 | 0 | 19.9 | 32.1 | 1.1
149730.072 | 3930 | 11 | 1550 | 50.3 | 50 | 45 | 32 | 29.3 | 23.2 | 70 | 0.051 | 104 | 40 | 0.768 | 11.6 | 32.3 | 3.334 | 32.3 | 14.4 | 31.3 | 29.3 | 477 | 3.9 | 1.793 | 27.3 | 53.8 | 98.2 | 51.71 | 80.96 | 100 | 27.5 | 15.7 | 47 | 31 | 0.782 | 33.7 | 53 | 0 | 20.1 | 32.1 | 1.1
149760.072 | 3960 | 11 | 1550 | 50.2 | 50 | 45 | 32 | 29.3 | 23.2 | 69.9 | 0.05 | 104 | 40 | 0.767 | 11.5 | 32.4 | 3.334 | 32.4 | 14.4 | 31.4 | 29.3 | 476.9 | 3.9 | 1.779 | 27.3 | 53.8 | 98.2 | 51.51 | 80.89 | 100 | 27.5 | 15.3 | 47 | 31 | 0.782 | 33.7 | 53 | -16.1 | 19.9 | 32.1 | 1.1
149790.072 | 3990 | 11 | 1549 | 50.4 | 50 | 45.1 | 32 | 29.4 | 23.1 | 70.2 | 0.051 | 104 | 40 | 0.766 | 11.5 | 32.6 | 3.342 | 32.6 | 14.4 | 31.4 | 29.4 | 476.8 | 3.9 | 1.789 | 27.3 | 53.8 | 98.2 | 51.73 | 81.39 | 99.2 | 27.5 | 15.3 | 47 | 31 | 0.783 | 33.7 | 55 | 0 | 20.1 | 32.1 | 1.1
149820.072 | 4020 | 11 | 1550 | 50.1 | 50 | 45.1 | 32 | 29.3 | 23 | 70 | 0.051 | 104 | 40 | 0.767 | 11.5 | 32.5 | 3.342 | 32.5 | 14.4 | 31.4 | 29.3 | 476.9 | 3.9 | 1.811 | 27.3 | 53.8 | 98.2 | 50.96 | 81.66 | 98.2 | 27.5 | 15.3 | 47 | 31 | 0.781 | 34.1 | 53 | -16.1 | 19.9 | 32.2 | 1.1
149850.072 | 4050 | 11 | 1550 | 49.7 | 50 | 45 | 31.9 | 29.3 | 22.9 | 69.9 | 0.051 | 104 | 40 | 0.769 | 11.5 | 32.6 | 3.333 | 32.6 | 14.4 | 31.4 | 29.3 | 476.7 | 3.9 | 1.812 | 27.3 | 53.8 | 98.2 | 51.4 | 81.2 | 100 | 27.5 | 15.7 | 46 | 31 | 0.779 | 33.7 | 53 | 0 | 20.1 | 32.3 | 1.1
149880.072 | 4080 | 11 | 1551 | 50.3 | 50 | 45.1 | 31.9 | 29.5 | 22.9 | 70.1 | 0.05 | 104 | 40 | 0.767 | 11.5 | 32.6 | 3.325 | 32.6 | 14.4 | 31.4 | 29.5 | 476.7 | 3.9 | 1.84 | 27.3 | 53.8 | 98.2 | 51.5 | 81.57 | 100 | 27.5 | 15.7 | 47 | 31 | 0.782 | 33.7 | 55 | 0 | 19.9 | 32.3 | 1.1
149910.072 | 4110 | 11 | 1551 | 50.5 | 50 | 45 | 31.9 | 29.5 | 23 | 70 | 0.05 | 104 | 40 | 0.767 | 11.5 | 32.6 | 3.364 | 32.6 | 14.4 | 31.5 | 29.5 | 476.7 | 3.9 | 1.859 | 27.3 | 53.8 | 98.2 | 51.4 | 80.17 | 100 | 27.5 | 15.3 | 46 | 31 | 0.781 | 33.7 | 55 | 0 | 20.1 | 32.3 | 1.1
149940.072 | 4140 | 11 | 1550 | 49.9 | 50 | 45 | 32 | 29.5 | 23 | 69.9 | 0.05 | 104 | 40 | 0.767 | 11.5 | 32.5 | 3.366 | 32.5 | 14.4 | 31.4 | 29.5 | 476.6 | 3.9 | 1.853 | 27.4 | 53.8 | 98.2 | 51.38 | 80.94 | 96.5 | 27.5 | 15.7 | 46 | 31 | 0.777 | 33.7 | 53 | 0 | 19.9 | 32.4 | 1.1
149970.072 | 4170 | 11 | 1550 | 50.1 | 50 | 45 | 32 | 29.4 | 23.1 | 70.1 | 0.05 | 104 | 40 | 0.767 | 11.5 | 32.6 | 3.327 | 32.6 | 14.4 | 31.5 | 29.4 | 476.6 | 3.9 | 1.881 | 27.4 | 53.9 | 98.2 | 51.14 | 81.04 | 99.5 | 27.5 | 15.7 | 47 | 31 | 0.778 | 33.7 | 55 | 0 | 20.1 | 32.2 | 1.1
150000.072 | 4200 | 11 | 1550 | 50.4 | 50 | 45 | 32.1 | 29.3 | 23 | 70 | 0.05 | 104 | 40 | 0.768 | 11.5 | 32.6 | 3.319 | 32.6 | 14.4 | 31.4 | 29.3 | 476.6 | 3.9 | 1.875 | 27.4 | 53.8 | 98.2 | 50.92 | 80.43 | 100 | 27.5 | 15.7 | 46 | 31 | 0.781 | 33.7 | 55 | -16.1 | 19.9 | 32.1 | 1.1
150030.072 | 4230 | 11 | 1549 | 50 | 50 | 45 | 32.2 | 29.3 | 22.9 | 69.9 | 0.05 | 104 | 40 | 0.768 | 11.5 | 32.7 | 3.326 | 32.7 | 14.4 | 31.5 | 29.3 | 476.5 | 3.9 | 1.883 | 27.4 | 53.8 | 98.2 | 51.27 | 80.08 | 100 | 27.5 | 15.3 | 46 | 31 | 0.781 | 33.7 | 55 | 0 | 20.1 | 28 | 1.1
150060.072 | 4260 | 11 | 1550 | 50.3 | 50 | 45 | 32.2 | 29.2 | 22.9 | 70 | 0.05 | 104 | 40 | 0.767 | 11.5 | 32.7 | 3.344 | 32.7 | 14.4 | 31.5 | 29.2 | 476.4 | 3.9 | 1.862 | 27.4 | 53.8 | 98.2 | 51.43 | 80.51 | 100 | 27.5 | 15.7 | 46 | 31 | 0.776 | 33.7 | 55 | -16.1 | 20 | 28 | 1.1
150090.072 | 4290 | 11 | 1551 | 50.1 | 50 | 45 | 32.2 | 29.2 | 23 | 70 | 0.048 | 104 | 40 | 0.767 | 11.5 | 32.6 | 3.343 | 32.6 | 14.4 | 31.4 | 29.2 | 476.4 | 4 | 1.858 | 27.4 | 53.8 | 98.2 | 50.78 | 80.39 | 100 | 27.5 | 15.7 | 46 | 31 | 0.778 | 33.7 | 55 | 0 | 20 | 28 | 1.1
150120.072 | 4320 | 11 | 1550 | 49.7 | 50 | 45 | 32.2 | 29.2 | 22.9 | 70 | 0.047 | 104 | 40 | 0.767 | 11.5 | 32.6 | 3.335 | 32.6 | 14.4 | 31.4 | 29.2 | 476.3 | 4 | 1.843 | 27.4 | 53.8 | 98.2 | 51.07 | 81.01 | 94.7 | 27.5 | 15.7 | 46 | 31 | 0.782 | 33.7 | 55 | 0 | 19.9 | 28 | 1.1
150150.072 | 4350 | 11 | 1549 | 49.6 | 50 | 45 | 32.2 | 29.3 | 23 | 70 | 0.048 | 104 | 39.9 | 0.768 | 11.5 | 32.5 | 3.344 | 32.5 | 14.4 | 31.5 | 29.3 | 476.2 | 3.9 | 1.859 | 27.4 | 53.8 | 98.2 | 50.5 | 80.46 | 95.8 | 27.5 | 15.7 | 46 | 31 | 0.784 | 33.7 | 55 | 0 | 20 | 32.1 | 1.1
150180.072 | 4380 | 11 | 1550 | 50 | 50 | 45 | 32.1 | 29.2 | 23 | 70 | 0.049 | 104 | 40 | 0.768 | 11.5 | 32.6 | 3.319 | 32.6 | 14.4 | 31.4 | 29.2 | 476.2 | 4 | 1.868 | 27.4 | 53.8 | 98.2 | 50.8 | 80.41 | 100 | 27.5 | 15.7 | 46 | 31 | 0.781 | 33.7 | 53 | -16.1 | 19.9 | 32.1 | 1.1
150210.072 | 4410 | 11 | 1549 | 49.5 | 50 | 45 | 32 | 29.3 | 23.1 | 70 | 0.05 | 104 | 40 | 0.768 | 11.5 | 32.4 | 3.34 | 32.4 | 14.4 | 31.5 | 29.3 | 476.1 | 3.9 | 1.856 | 27.4 | 53.9 | 98.2 | 50.66 | 81.62 | 100 | 27.5 | 15.7 | 46 | 31 | 0.78 | 33.7 | 53 | 0 | 20.1 | 32.1 | 1.1
150240.072 | 4440 | 11 | 1550 | 50 | 50 | 45 | 32 | 29.4 | 23.1 | 70 | 0.05 | 104 | 40 | 0.766 | 11.5 | 32.4 | 3.326 | 32.4 | 14.4 | 31.5 | 29.4 | 476.1 | 4 | 1.859 | 27.4 | 53.8 | 98.2 | 50.9 | 82.56 | 100 | 27.5 | 15.3 | 46 | 31 | 0.78 | 33.7 | 53 | -16.1 | 20 | 32.2 | 1.1
150270.072 | 4470 | 11 | 1550 | 50.1 | 50 | 45 | 31.9 | 29.3 | 23.1 | 70 | 0.05 | 104 | 40 | 0.768 | 11.5 | 32.5 | 3.322 | 32.5 | 14.4 | 31.5 | 29.3 | 476 | 4 | 1.849 | 27.4 | 53.8 | 98.2 | 51.08 | 80.88 | 100 | 27.5 | 15.7 | 46 | 31 | 0.782 | 33.7 | 53 | -16.1 | 20 | 32.2 | 1.1
150300.072 | 4500 | 11 | 1550 | 49.7 | 50 | 45 | 31.9 | 29.5 | 23 | 70 | 0.05 | 104 | 40 | 0.768 | 11.5 | 32.6 | 3.324 | 32.6 | 14.4 | 31.6 | 29.5 | 476.1 | 4 | 1.842 | 27.4 | 53.8 | 98.2 | 50.94 | 81.36 | 100 | 27.5 | 15.7 | 46 | 31 | 0.778 | 33.7 | 55 | 0 | 19.9 | 32.2 | 1.1
150330.072 | 4530 | 11 | 1551 | 49.8 | 50 | 45.1 | 31.8 | 29.5 | 23 | 70 | 0.05 | 104 | 39.9 | 0.768 | 11.5 | 32.6 | 3.346 | 32.6 | 14.4 | 31.5 | 29.5 | 476.1 | 4 | 1.855 | 27.4 | 53.8 | 98.2 | 50.88 | 81.16 | 94.9 | 27.5 | 15.3 | 46 | 31 | 0.782 | 33.7 | 55 | -16.1 | 20 | 32.3 | 1.1
150360.072 | 4560 | 11 | 1551 | 50.3 | 50 | 45 | 31.9 | 29.5 | 23 | 70.1 | 0.05 | 104 | 40 | 0.768 | 11.5 | 32.7 | 3.323 | 32.7 | 14.4 | 31.6 | 29.5 | 476 | 4 | 1.856 | 27.4 | 53.8 | 98.2 | 50.58 | 80.46 | 98.7 | 27.5 | 15.7 | 46 | 31 | 0.778 | 33.7 | 53 | -16.1 | 19.9 | 32.3 | 1.1
150390.072 | 4590 | 11 | 1551 | 50.2 | 50 | 45.1 | 31.9 | 29.4 | 23 | 70 | 0.05 | 104 | 40 | 0.766 | 11.5 | 32.8 | 3.333 | 32.8 | 14.4 | 31.6 | 29.4 | 476 | 3.9 | 1.906 | 27.5 | 53.8 | 98.2 | 50.47 | 80.98 | 98.5 | 27.5 | 15.7 | 46 | 31 | 0.781 | 33.7 | 55 | 0 | 20 | 32.2 | 1.1
150420.072 | 4620 | 11 | 1550 | 50.1 | 50 | 45 | 31.9 | 29.2 | 22.9 | 70 | 0.05 | 104 | 40 | 0.767 | 11.5 | 32.9 | 3.315 | 32.9 | 14.4 | 31.6 | 29.2 | 475.8 | 4 | 1.894 | 27.5 | 53.8 | 98.2 | 50.18 | 80.27 | 100 | 27.5 | 15.7 | 46 | 31 | 0.782 | 33.7 | 55 | -16.1 | 19.9 | 27.9 | 1.1
150450.072 | 4650 | 11 | 1550 | 50 | 50 | 45 | 32 | 29.1 | 22.9 | 70 | 0.05 | 104 | 40 | 0.768 | 11.5 | 32.7 | 3.329 | 32.7 | 14.4 | 31.6 | 29.1 | 475.8 | 4 | 1.915 | 27.5 | 53.8 | 98.2 | 50.21 | 80.23 | 97.2 | 27.5 | 15.3 | 46 | 31 | 0.781 | 33.7 | 55 | 0 | 20 | 27.9 | 1.1
150480.072 | 4680 | 11 | 1550 | 49.8 | 50 | 45 | 32 | 29.1 | 23 | 70 | 0.05 | 104 | 40 | 0.768 | 11.5 | 32.7 | 3.323 | 32.7 | 14.4 | 31.6 | 29.1 | 475.7 | 4 | 1.928 | 27.4 | 53.8 | 98.2 | 50.23 | 80.34 | 100 | 27.5 | 15.7 | 46 | 31 | 0.783 | 33.7 | 53 | -16.1 | 19.9 | 27.8 | 1.1
150510.072 | 4710 | 11 | 1549 | 49.9 | 50 | 45 | 32 | 29 | 23 | 70.1 | 0.051 | 104 | 39.9 | 0.768 | 11.5 | 32.9 | 3.3 | 32.9 | 14.4 | 31.7 | 29 | 475.6 | 4 | 1.92 | 27.5 | 53.8 | 98.2 | 50.63 | 80.42 | 98 | 27.5 | 15.7 | 46 | 31 | 0.784 | 33.7 | 53 | 0 | 20 | 27.8 | 1.1
150540.072 | 4740 | 11 | 1550 | 50.2 | 50 | 45 | 32 | 29.1 | 23 | 70 | 0.051 | 104 | 40 | 0.768 | 11.5 | 32.9 | 3.316 | 32.9 | 14.4 | 31.8 | 29.1 | 475.6 | 4 | 1.913 | 27.5 | 53.8 | 98.2 | 50.75 | 79.73 | 100 | 27.5 | 15.7 | 46 | 31 | 0.777 | 33.7 | 55 | 0 | 19.9 | 27.9 | 1.1
150570.072 | 4770 | 11 | 1552 | 50.4 | 50 | 45 | 32 | 29.1 | 23 | 69.9 | 0.051 | 104 | 40 | 0.766 | 11.5 | 32.9 | 3.326 | 32.9 | 14.4 | 31.8 | 29.1 | 475.7 | 4 | 1.914 | 27.5 | 53.8 | 98.2 | 50.55 | 81.37 | 99 | 27.5 | 15.7 | 46 | 31 | 0.781 | 33.7 | 55 | 0 | 20.1 | 27.9 | 1.1
150600.072 | 4800 | 11 | 1551 | 50.1 | 50 | 45 | 32 | 29.1 | 23 | 70 | 0.051 | 104 | 40 | 0.767 | 11.5 | 32.9 | 3.335 | 32.9 | 14.4 | 31.8 | 29.1 | 475.6 | 4 | 1.945 | 27.6 | 53.8 | 98.2 | 50.58 | 80.59 | 99.2 | 27.5 | 15.7 | 46 | 31 | 0.783 | 33.7 | 52 | 0 | 19.9 | 27.9 | 1.1
150630.072 | 4830 | 11 | 1549 | 49.7 | 50 | 45 | 31.9 | 29.2 | 22.9 | 70 | 0.052 | 104 | 40 | 0.768 | 11.5 | 32.9 | 3.347 | 32.9 | 14.4 | 31.8 | 29.2 | 475.4 | 4 | 1.952 | 27.6 | 53.8 | 98.2 | 50.79 | 80.24 | 100 | 27.5 | 15.7 | 46 | 31 | 0.777 | 33.7 | 53 | -16.1 | 19.9 | 28 | 1.1
150660.072 | 4860 | 11 | 1551 | 50.2 | 50 | 45 | 31.9 | 29.2 | 23 | 70 | 0.05 | 104 | 40 | 0.768 | 11.5 | 33 | 3.317 | 33 | 14.4 | 31.8 | 29.2 | 475.5 | 4 | 1.931 | 27.5 | 53.8 | 98.2 | 50.33 | 80.78 | 100 | 27.5 | 15.7 | 46 | 31 | 0.779 | 33.7 | 55 | 0 | 19.9 | 28 | 1.1
150690.072 | 4890 | 11 | 1550 | 49.9 | 50 | 45 | 31.9 | 29.3 | 23 | 70.1 | 0.05 | 104 | 40 | 0.767 | 11.5 | 32.9 | 3.327 | 32.9 | 14.4 | 31.8 | 29.3 | 475.3 | 4 | 1.936 | 27.5 | 53.8 | 98.2 | 50.81 | 80.57 | 97.7 | 27.5 | 15.7 | 46 | 31 | 0.778 | 33.7 | 53 | 0 | 20.1 | 32.1 | 1.1
150720.072 | 4920 | 11 | 1550 | 49.9 | 50 | 45 | 32 | 29.3 | 23 | 70 | 0.05 | 104 | 40 | 0.767 | 11.5 | 32.8 | 3.321 | 32.8 | 14.4 | 31.8 | 29.3 | 475.3 | 4 | 1.948 | 27.6 | 53.8 | 98.2 | 50.35 | 79.88 | 100 | 27.5 | 15.7 | 46 | 31 | 0.782 | 33.7 | 55 | -16.1 | 19.9 | 32.1 | 1.1
150750.072 | 4950 | 11 | 1550 | 50.3 | 50 | 45 | 32 | 29.3 | 23 | 69.9 | 0.05 | 104 | 40 | 0.768 | 11.5 | 32.9 | 3.323 | 32.9 | 14.4 | 31.7 | 29.3 | 475.2 | 4 | 1.985 | 27.6 | 53.8 | 98.2 | 50.61 | 81.16 | 98.7 | 27.5 | 15.7 | 46 | 31 | 0.781 | 33.7 | 53 | 0 | 20.1 | 32.2 | 1.1
150780.072 | 4980 | 11 | 1549 | 49.9 | 50 | 45 | 32.1 | 29.4 | 23.1 | 70 | 0.05 | 104 | 40 | 0.768 | 11.5 | 32.9 | 3.345 | 32.9 | 14.4 | 31.8 | 29.4 | 475.1 | 4 | 1.974 | 27.6 | 53.8 | 98.2 | 50.44 | 80.24 | 100 | 27.5 | 15.7 | 46 | 31 | 0.782 | 33.7 | 53 | 0 | 19.9 | 32.3 | 1.1
150810.072 | 5010 | 11 | 1549 | 50 | 50 | 45 | 32.1 | 29.5 | 23 | 70 | 0.05 | 104 | 40 | 0.769 | 11.5 | 32.9 | 3.341 | 32.9 | 14.4 | 31.8 | 29.5 | 475.1 | 4 | 1.993 | 27.6 | 53.8 | 98.2 | 50.59 | 81.99 | 100 | 27.5 | 15.7 | 46 | 31 | 0.782 | 33.7 | 53 | -16.1 | 20 | 32.3 | 1.1
150840.072 | 5040 | 11 | 1550 | 50.2 | 50 | 45 | 32.1 | 29.5 | 23 | 70 | 0.05 | 104 | 40 | 0.767 | 11.5 | 32.8 | 3.302 | 32.8 | 14.4 | 31.8 | 29.5 | 475.1 | 4 | 2.026 | 27.5 | 53.8 | 98.2 | 50.7 | 81.96 | 97.7 | 27.5 | 15.7 | 46 | 31 | 0.782 | 33.7 | 53 | 0 | 20 | 32.3 | 1.1
150870.072 | 5070 | 11 | 1551 | 50.1 | 50 | 45 | 32.2 | 29.4 | 23 | 70 | 0.049 | 104 | 40 | 0.767 | 11.5 | 32.8 | 3.324 | 32.8 | 14.4 | 31.8 | 29.4 | 475.1 | 4 | 2.02 | 27.5 | 53.7 | 98.2 | 50.66 | 81.26 | 100 | 27.5 | 15.7 | 46 | 31 | 0.777 | 33.7 | 55 | 0 | 20 | 32.1 | 1.1
150900.072 | 5100 | 11 | 1549 | 49.8 | 50 | 45 | 32.2 | 29.2 | 23 | 70 | 0.048 | 104 | 40 | 0.767 | 11.5 | 32.9 | 3.341 | 32.9 | 14.4 | 31.9 | 29.2 | 474.8 | 4 | 1.986 | 27.5 | 53.8 | 98.2 | 50.62 | 81.51 | 100 | 27.5 | 15.7 | 46 | 31 | 0.781 | 33.7 | 53 | 0 | 19.9 | 28 | 1.1
150930.072 | 5130 | 11 | 1551 | 49.9 | 50 | 45 | 32.2 | 29.2 | 23 | 70 | 0.048 | 104 | 40 | 0.768 | 11.5 | 32.9 | 3.312 | 32.9 | 14.4 | 31.9 | 29.2 | 474.9 | 4 | 1.971 | 27.6 | 53.8 | 98.2 | 50.99 | 80.36 | 97 | 27.5 | 15.3 | 46 | 31 | 0.775 | 33.7 | 53 | -16.1 | 20.1 | 27.9 | 1.1
150960.072 | 5160 | 11 | 1551 | 50.2 | 50 | 45 | 32.2 | 29.2 | 23.1 | 69.9 | 0.049 | 104 | 40 | 0.768 | 11.5 | 32.9 | 3.318 | 32.9 | 14.4 | 32 | 29.2 | 474.8 | 4 | 1.966 | 27.6 | 53.7 | 98.2 | 50.61 | 80.41 | 100 | 27.5 | 15.3 | 46 | 31 | 0.78 | 33.7 | 55 | 0 | 19.9 | 27.9 | 1.1
150990.072 | 5190 | 11 | 1550 | 49.6 | 50 | 45 | 32 | 29.2 | 23 | 70 | 0.05 | 104 | 40.1 | 0.768 | 11.5 | 33 | 3.302 | 33 | 14.4 | 32 | 29.2 | 474.6 | 4 | 1.976 | 27.6 | 53.8 | 98.2 | 51.15 | 80.25 | 100 | 27.5 | 15.7 | 46 | 31 | 0.779 | 33.7 | 55 | 0 | 20 | 28 | 1.1
151020.072 | 5220 | 11 | 1548 | 49.3 | 50 | 45 | 31.9 | 29.2 | 23.1 | 70.1 | 0.05 | 104 | 40 | 0.766 | 11.5 | 33 | 3.329 | 33 | 14.4 | 32 | 29.2 | 474.5 | 4 | 1.968 | 27.6 | 53.8 | 98.2 | 50.42 | 80.65 | 100 | 27.5 | 15.7 | 46 | 31 | 0.78 | 33.7 | 55 | -16.1 | 19.9 | 28 | 1.1
151050.072 | 5250 | 11 | 1550 | 49.7 | 50 | 45 | 31.8 | 29.3 | 23 | 70 | 0.05 | 104 | 40 | 0.766 | 11.5 | 33 | 3.335 | 33 | 14.4 | 32 | 29.3 | 474.6 | 4 | 1.987 | 27.6 | 53.8 | 98.2 | 50.64 | 81 | 100 | 27.5 | 15.3 | 47 | 31 | 0.784 | 34.1 | 53 | 0 | 20.1 | 28 | 1.1
151080.072 | 5280 | 11 | 1551 | 50 | 50 | 45 | 31.8 | 29.3 | 23 | 70.1 | 0.05 | 104 | 40 | 0.767 | 11.5 | 33 | 3.324 | 33 | 14.4 | 31.9 | 29.3 | 474.7 | 4 | 2.001 | 27.6 | 53.7 | 98.2 | 50.68 | 80.64 | 100 | 27.5 | 15.7 | 47 | 31 | 0.782 | 33.7 | 55 | 0 | 20 | 32.1 | 1.1
151110.072 | 5310 | 11 | 1550 | 49.9 | 50 | 45.1 | 31.8 | 29.3 | 23 | 69.9 | 0.05 | 104 | 40 | 0.768 | 11.5 | 33.2 | 3.352 | 33.2 | 14.4 | 32 | 29.3 | 474.5 | 4 | 2.004 | 27.7 | 53.8 | 98.2 | 50.47 | 80.29 | 97.6 | 27.5 | 15.7 | 47 | 31 | 0.783 | 33.7 | 55 | 0 | 19.9 | 32.1 | 1.1
151140.072 | 5340 | 11 | 1550 | 49.9 | 50 | 45.1 | 31.8 | 29.4 | 22.9 | 70 | 0.05 | 104 | 40 | 0.768 | 11.5 | 33.1 | 3.303 | 33.1 | 14.4 | 32.1 | 29.4 | 474.5 | 4 | 2.01 | 27.7 | 53.8 | 98.2 | 50.55 | 80.34 | 95.5 | 27.5 | 15.7 | 47 | 31 | 0.782 | 34.1 | 53 | 0 | 20 | 32.2 | 1.1
151170.072 | 5370 | 11 | 1550 | 49.6 | 50 | 45.1 | 31.9 | 29.4 | 23 | 70.1 | 0.05 | 104 | 40 | 0.767 | 11.5 | 33.2 | 3.321 | 33.2 | 14.4 | 32 | 29.4 | 474.5 | 4 | 2.015 | 27.7 | 53.8 | 98.2 | 50.41 | 81.35 | 99.4 | 27.5 | 15.7 | 47 | 31 | 0.779 | 33.7 | 52 | 0 | 20.1 | 32.2 | 1.1
151200.072 | 5400 | 11 | 1550 | 50.1 | 50 | 45.1 | 32 | 29.4 | 23 | 70 | 0.051 | 104 | 40 | 0.767 | 11.5 | 33.2 | 3.324 | 33.2 | 14.4 | 32 | 29.4 | 474.4 | 4 | 2.027 | 27.7 | 53.8 | 98.2 | 50.31 | 80.45 | 97.1 | 27.5 | 15.3 | 47 | 31 | 0.781 | 33.7 | 55 | 0 | 19.9 | 32.2 | 1.1
151230.072 | 5430 | 11 | 1549 | 50.2 | 50 | 45 | 32.1 | 29.4 | 23 | 70 | 0.05 | 104 | 40 | 0.768 | 11.5 | 33.2 | 3.311 | 33.2 | 14.4 | 32 | 29.4 | 474.2 | 4 | 2.034 | 27.7 | 53.8 | 98.2 | 50.38 | 81.71 | 96 | 27.5 | 15.7 | 47 | 31 | 0.778 | 33.7 | 55 | -16.1 | 20.1 | 32.2 | 1.1
151260.072 | 5460 | 11 | 1550 | 49.8 | 50 | 45.1 | 32.1 | 29.2 | 23 | 70 | 0.05 | 104 | 40 | 0.768 | 11.5 | 33.3 | 3.31 | 33.3 | 14.4 | 32.1 | 29.2 | 474.2 | 4 | 2.054 | 27.7 | 53.8 | 98.2 | 49.94 | 78.96 | 100 | 27.5 | 15.3 | 47 | 31 | 0.778 | 34.1 | 55 | 0 | 19.9 | 28 | 1.1
151290.072 | 5490 | 11 | 1550 | 49.9 | 50 | 45.1 | 32.1 | 29.2 | 23 | 70 | 0.05 | 104 | 40 | 0.768 | 11.5 | 33.3 | 3.328 | 33.3 | 14.4 | 32.1 | 29.2 | 474.2 | 4 | 2.087 | 27.7 | 53.8 | 98.2 | 50.13 | 81.2 | 99.7 | 27.5 | 15.7 | 47 | 31 | 0.779 | 33.7 | 53 | -16.1 | 20.1 | 27.9 | 1.1
151320.072 | 5520 | 11 | 1550 | 50.1 | 50 | 45 | 32.1 | 29.1 | 23 | 70 | 0.05 | 104 | 40 | 0.768 | 11.5 | 33.1 | 3.312 | 33.1 | 14.4 | 32 | 29.1 | 474.1 | 4 | 2.03 | 27.7 | 53.8 | 98.2 | 49.51 | 79.79 | 96.6 | 27.5 | 15.3 | 47 | 31 | 0.779 | 33.7 | 55 | 0 | 19.9 | 27.9 | 1.1
151350.072 | 5550 | 11 | 1549 | 49.9 | 50 | 45.1 | 32.1 | 29.1 | 23.1 | 70 | 0.05 | 104 | 40 | 0.767 | 11.5 | 33.1 | 3.321 | 33.1 | 14.4 | 32.1 | 29.1 | 474 | 4 | 2.035 | 27.7 | 53.8 | 98.2 | 49.82 | 80.29 | 100 | 27.5 | 15.7 | 47 | 31 | 0.782 | 33.7 | 53 | 0 | 20.1 | 27.9 | 1.1
151380.072 | 5580 | 11 | 1550 | 50 | 50 | 45.1 | 32.1 | 29.1 | 23 | 70 | 0.051 | 104 | 40 | 0.768 | 11.5 | 33.1 | 3.319 | 33.1 | 14.4 | 32.1 | 29.1 | 474.1 | 4 | 2.043 | 27.7 | 53.7 | 98.2 | 49.69 | 80.45 | 98.5 | 27.5 | 15.7 | 47 | 31 | 0.781 | 33.7 | 53 | 0 | 19.9 | 27.9 | 1.1
151410.072 | 5610 | 11 | 1550 | 49.7 | 50 | 45.1 | 32 | 29.2 | 23 | 70 | 0.052 | 104 | 40 | 0.768 | 11.5 | 33.1 | 3.317 | 33.1 | 14.4 | 32.1 | 29.2 | 473.9 | 4 | 2.02 | 27.7 | 53.8 | 98.2 | 49.49 | 80.21 | 96.3 | 27.5 | 15.7 | 47 | 31 | 0.783 | 33.7 | 55 | 0 | 20.1 | 28 | 1.1
151440.072 | 5640 | 11 | 1551 | 50.4 | 50 | 45 | 31.9 | 29.3 | 23 | 70.1 | 0.051 | 104 | 40 | 0.768 | 11.5 | 33.1 | 3.316 | 33.1 | 14.4 | 32.1 | 29.3 | 474.1 | 4 | 2.049 | 27.7 | 53.7 | 98.2 | 49.88 | 81.53 | 100 | 27.5 | 15.7 | 46 | 31 | 0.778 | 34.1 | 53 | 0 | 19.9 | 28 | 1.1
151470.072 | 5670 | 11 | 1550 | 50.2 | 50 | 45 | 31.9 | 29.3 | 23 | 70 | 0.05 | 104 | 40 | 0.767 | 11.5 | 33.1 | 3.32 | 33.1 | 14.4 | 32.1 | 29.3 | 474 | 4 | 2.037 | 27.7 | 53.8 | 98.2 | 49.65 | 81.61 | 99 | 27.5 | 15.7 | 46 | 31 | 0.781 | 33.7 | 53 | 0 | 19.9 | 28 | 1.1
151500.072 | 5700 | 11 | 1550 | 50 | 50 | 45 | 31.9 | 29.4 | 23.1 | 70 | 0.05 | 104 | 40 | 0.766 | 11.5 | 33.1 | 3.331 | 33.1 | 14.4 | 32.1 | 29.4 | 473.9 | 4 | 2.017 | 27.7 | 53.8 | 98.2 | 49.51 | 80.35 | 91.3 | 27.5 | 15.7 | 46 | 31 | 0.779 | 33.7 | 55 | 0 | 20 | 32.1 | 1.1
151530.072 | 5730 | 11 | 1550 | 50.2 | 50 | 45 | 32 | 29.4 | 23.1 | 70 | 0.05 | 104 | 40 | 0.767 | 11.5 | 33 | 3.34 | 33 | 14.4 | 32.1 | 29.4 | 473.9 | 4 | 2.062 | 27.7 | 53.8 | 98.2 | 49.85 | 79.48 | 100 | 27.5 | 15.7 | 46 | 31 | 0.782 | 33.7 | 53 | 0 | 20.1 | 32.1 | 1.1
151560.072 | 5760 | 11 | 1548 | 49.6 | 50 | 45 | 32 | 29.4 | 23 | 70.1 | 0.05 | 104 | 40.1 | 0.767 | 11.5 | 33.2 | 3.337 | 33.2 | 14.4 | 32 | 29.4 | 473.6 | 4 | 2.022 | 27.8 | 53.8 | 98.2 | 49.82 | 81.62 | 100 | 27.5 | 15.3 | 46 | 31 | 0.778 | 33.7 | 55 | 0 | 19.9 | 32.2 | 1.1
151590.072 | 5790 | 11 | 1551 | 50.4 | 50 | 45 | 32.1 | 29.4 | 22.9 | 70 | 0.05 | 104 | 40 | 0.769 | 11.5 | 33.2 | 3.341 | 33.2 | 14.4 | 32.1 | 29.4 | 473.9 | 4 | 2.059 | 27.8 | 53.8 | 98.2 | 49.74 | 81.38 | 98.5 | 27.5 | 15.7 | 46 | 31 | 0.781 | 33.7 | 55 | 0 | 19.9 | 32.2 | 1.1
151620.072 | 5820 | 11 | 1550 | 50.3 | 50 | 45 | 32.1 | 29.3 | 23 | 70 | 0.05 | 104 | 40 | 0.767 | 11.5 | 33.1 | 3.304 | 33.1 | 14.4 | 32.2 | 29.3 | 473.8 | 4 | 2.083 | 27.8 | 53.7 | 98.2 | 49.57 | 82.04 | 100 | 27.5 | 15.7 | 46 | 31 | 0.78 | 33.7 | 52 | 0 | 19.9 | 28 | 1.1
151650.072 | 5850 | 11 | 1550 | 49.6 | 50 | 45 | 32.1 | 29.2 | 23.1 | 69.9 | 0.049 | 104 | 40 | 0.767 | 11.5 | 33.2 | 3.319 | 33.2 | 14.4 | 32.1 | 29.2 | 473.7 | 4 | 2.134 | 27.8 | 53.8 | 98.2 | 49.84 | 80.35 | 96 | 27.5 | 15.7 | 46 | 31 | 0.779 | 33.7 | 55 | 0 | 20.1 | 27.9 | 1.1
151680.072 | 5880 | 11 | 1550 | 50 | 50 | 45 | 32.1 | 29.1 | 23.1 | 70 | 0.048 | 104 | 40 | 0.768 | 11.5 | 33.3 | 3.335 | 33.3 | 14.4 | 32.2 | 29.1 | 473.8 | 4 | 2.18 | 27.8 | 53.8 | 98.2 | 49.41 | 80.24 | 100 | 27.5 | 15.7 | 46 | 31 | 0.783 | 33.7 | 55 | 0 | 19.9 | 27.9 | 1.1
151710.072 | 5910 | 11 | 1549 | 50 | 50 | 45 | 32.1 | 29.1 | 23 | 70 | 0.047 | 104 | 40 | 0.768 | 11.5 | 33.3 | 3.311 | 33.3 | 14.4 | 32.2 | 29.1 | 473.6 | 4 | 2.18 | 27.8 | 53.8 | 98.2 | 49.72 | 80.72 | 100 | 27.5 | 15.7 | 46 | 31 | 0.783 | 33.7 | 54 | 0 | 20 | 27.9 | 1.1
151740.072 | 5940 | 11 | 1550 | 49.7 | 50 | 45 | 32.1 | 29.2 | 23 | 70 | 0.049 | 104 | 40 | 0.769 | 11.5 | 33.2 | 3.312 | 33.2 | 14.4 | 32.2 | 29.2 | 473.6 | 4 | 2.153 | 27.8 | 53.7 | 98.2 | 49.68 | 80.58 | 99.4 | 27.5 | 15.7 | 46 | 31 | 0.781 | 33.7 | 53 | 0 | 20 | 27.9 | 1.1
151770.072 | 5970 | 11 | 1551 | 50.2 | 50 | 45 | 32 | 29.2 | 23 | 70.1 | 0.05 | 104 | 40 | 0.768 | 11.5 | 33.3 | 3.341 | 33.3 | 14.4 | 32.2 | 29.2 | 473.6 | 4 | 2.143 | 27.8 | 53.7 | 98.2 | 49.57 | 80.5 | 99.8 | 27.5 | 15.3 | 46 | 31 | 0.783 | 33.7 | 53 | 0 | 20.1 | 28 | 1.1
151800.072 | 6000 | 11 | 1549 | 49.2 | 50 | 45 | 32 | 29.2 | 23 | 70 | 0.05 | 104 | 40 | 0.767 | 11.5 | 33.3 | 3.328 | 33.3 | 14.4 | 32.2 | 29.2 | 473.4 | 4 | 2.1 | 27.8 | 53.8 | 98.2 | 49.83 | 79.87 | 100 | 27.5 | 15.7 | 46 | 31 | 0.779 | 33.7 | 55 | 0 | 19.9 | 27.9 | 1.1
151830.072 | 6030 | 11 | 1550 | 50.3 | 50 | 45 | 31.9 | 29.3 | 23 | 70 | 0.05 | 104 | 40 | 0.768 | 11.5 | 33.3 | 3.346 | 33.3 | 14.4 | 32.3 | 29.3 | 473.5 | 4 | 2.135 | 27.8 | 53.8 | 98.2 | 49.9 | 81.57 | 97.7 | 27.5 | 15.7 | 46 | 31 | 0.778 | 33.7 | 53 | 0 | 20 | 28 | 1.1
151860.072 | 6060 | 11 | 1551 | 50.4 | 50 | 45 | 31.9 | 29.4 | 22.9 | 70 | 0.05 | 104 | 40 | 0.768 | 11.5 | 33.3 | 3.317 | 33.3 | 14.4 | 32.3 | 29.4 | 473.6 | 4 | 2.166 | 27.8 | 53.7 | 98.2 | 50.06 | 80.07 | 99.4 | 27.5 | 15.7 | 46 | 31 | 0.777 | 33.7 | 55 | -16.1 | 19.9 | 32.1 | 1.1
151890.072 | 6090 | 11 | 1549 | 50 | 50 | 45 | 31.9 | 29.4 | 23 | 70 | 0.05 | 104 | 40 | 0.768 | 11.5 | 33.2 | 3.323 | 33.2 | 14.4 | 32.3 | 29.4 | 473.4 | 4 | 2.165 | 27.8 | 53.8 | 98.2 | 49.52 | 80.28 | 95.4 | 27.5 | 15.7 | 46 | 31 | 0.78 | 33.7 | 55 | -16.1 | 19.9 | 32.1 | 1.1
151920.072 | 6120 | 11 | 1549 | 49.8 | 50 | 45 | 32 | 29.5 | 23.1 | 70 | 0.05 | 104 | 40.1 | 0.768 | 11.5 | 33.4 | 3.322 | 33.4 | 14.4 | 32.4 | 29.5 | 473.3 | 4 | 2.156 | 27.8 | 53.8 | 98.2 | 49.86 | 81.27 | 100 | 27.5 | 15.7 | 46 | 31 | 0.776 | 33.7 | 55 | 0 | 20 | 32.2 | 1.1
151950.072 | 6150 | 11 | 1550 | 50.4 | 50 | 45 | 32 | 29.3 | 23 | 70.1 | 0.05 | 104 | 40.1 | 0.767 | 11.6 | 33.6 | 3.328 | 33.6 | 14.4 | 32.4 | 29.3 | 473.4 | 4 | 2.186 | 27.9 | 53.8 | 98.2 | 49.91 | 80.94 | 99.9 | 27.5 | 15.7 | 46 | 31 | 0.781 | 33.7 | 53 | 0 | 20 | 28 | 1.1
151980.072 | 6180 | 11 | 1550 | 50 | 50 | 45 | 32 | 29.1 | 23 | 70 | 0.05 | 104 | 40.1 | 0.766 | 11.5 | 33.6 | 3.326 | 33.6 | 14.4 | 32.4 | 29.1 | 473.3 | 4 | 2.167 | 27.9 | 53.7 | 98.2 | 49.96 | 79.94 | 100 | 27.5 | 15.7 | 46 | 31 | 0.784 | 33.7 | 55 | 0 | 19.9 | 27.8 | 1.1
152010.072 | 6210 | 11 | 1550 | 50.2 | 50 | 45 | 32 | 29 | 23 | 69.9 | 0.05 | 104 | 40 | 0.768 | 11.5 | 33.6 | 3.327 | 33.6 | 14.4 | 32.4 | 29 | 473.2 | 4 | 2.159 | 27.9 | 53.8 | 98.2 | 50.16 | 79.42 | 100 | 27.5 | 15.7 | 46 | 31 | 0.78 | 33.7 | 52 | 0 | 20.1 | 27.7 | 1.1
152040.072 | 6240 | 11 | 1550 | 49.9 | 50 | 45 | 32.1 | 29 | 23.1 | 70 | 0.05 | 104 | 40 | 0.769 | 11.6 | 33.6 | 3.318 | 33.6 | 14.4 | 32.4 | 29 | 473.1 | 4 | 2.067 | 27.9 | 53.7 | 98.2 | 50.16 | 79.96 | 99.9 | 27.5 | 15.7 | 46 | 31 | 0.78 | 33.7 | 53 | 0 | 19.9 | 27.8 | 1.1
152070.072 | 6270 | 11 | 1549 | 50.2 | 50 | 45 | 32.1 | 29.1 | 23.5 | 70.1 | 0.05 | 104 | 40 | 0.768 | 11.5 | 33.4 | 3.311 | 33.4 | 14.4 | 32.4 | 29.1 | 473 | 4 | 2.112 | 27.9 | 53.8 | 98.2 | 50.24 | 79.72 | 99.7 | 27.5 | 15.7 | 46 | 31 | 0.783 | 33.7 | 52 | 0 | 20 | 27.8 | 1.1
152100.072 | 6300 | 11 | 1550 | 50 | 50 | 45 | 32 | 29.1 | 23.3 | 69.9 | 0.05 | 104 | 40 | 0.768 | 11.5 | 33.5 | 3.305 | 33.5 | 14.4 | 32.4 | 29.1 | 473.1 | 4 | 2.173 | 27.9 | 53.8 | 98.2 | 50.22 | 80.99 | 100 | 27.5 | 15.7 | 46 | 31 | 0.783 | 33.7 | 55 | 0 | 20 | 27.9 | 1.1
152130.072 | 6330 | 11 | 1550 | 50.2 | 50 | 45 | 32 | 29.2 | 23.1 | 70 | 0.05 | 104 | 40 | 0.767 | 11.5 | 33.7 | 3.323 | 33.7 | 14.4 | 32.5 | 29.2 | 473 | 4 | 2.147 | 27.9 | 53.8 | 98.2 | 50.26 | 79.95 | 99.8 | 27.5 | 15.3 | 46 | 31 | 0.783 | 33.7 | 55 | 0 | 20 | 27.9 | 1.1
152160.072 | 6360 | 11 | 1550 | 50.1 | 50 | 45 | 32 | 29.3 | 23.1 | 70 | 0.051 | 104 | 40 | 0.768 | 11.5 | 33.8 | 3.322 | 33.8 | 14.4 | 32.5 | 29.3 | 472.9 | 4 | 2.167 | 27.9 | 53.7 | 98.2 | 50.33 | 80.45 | 99.2 | 27.5 | 15.7 | 46 | 31 | 0.781 | 33.7 | 55 | -16.1 | 19.9 | 28 | 1.1
152190.072 | 6390 | 11 | 1551 | 50.4 | 50 | 45 | 31.9 | 29.3 | 23 | 70 | 0.052 | 104 | 40 | 0.768 | 11.5 | 33.6 | 3.333 | 33.6 | 14.4 | 32.5 | 29.3 | 473 | 4 | 2.148 | 27.9 | 53.7 | 98.2 | 50.64 | 80.96 | 99.7 | 27.5 | 15.7 | 46 | 31 | 0.782 | 33.7 | 55 | 0 | 20.1 | 32.1 | 1.1
152220.072 | 6420 | 11 | 1550 | 50 | 50 | 45 | 31.8 | 29.4 | 23 | 70 | 0.051 | 104 | 40 | 0.768 | 11.5 | 33.6 | 3.323 | 33.6 | 14.4 | 32.5 | 29.4 | 472.9 | 4 | 2.17 | 27.9 | 53.7 | 98.2 | 50.75 | 81.32 | 100 | 27.5 | 15.7 | 46 | 31 | 0.782 | 33.7 | 53 | 0 | 19.9 | 32.1 | 1.1
152250.072 | 6450 | 11 | 1550 | 49.6 | 50 | 45 | 31.8 | 29.4 | 22.9 | 70 | 0.05 | 104 | 40 | 0.767 | 11.5 | 33.5 | 3.313 | 33.5 | 14.4 | 32.6 | 29.4 | 473 | 4 | 2.234 | 27.9 | 53.7 | 98.2 | 50.38 | 80.83 | 100 | 27.5 | 15.7 | 46 | 31 | 0.782 | 33.7 | 52 | 0 | 20 | 32.1 | 1.1
152280.072 | 6480 | 11 | 1550 | 50.4 | 50 | 45 | 31.9 | 29.2 | 22.9 | 70 | 0.05 | 104 | 39.9 | 0.766 | 11.5 | 33.6 | 3.332 | 33.6 | 14.4 | 32.6 | 29.2 | 472.8 | 4 | 2.201 | 27.9 | 53.7 | 98.2 | 50.63 | 80.52 | 97.9 | 27.5 | 15.7 | 46 | 31 | 0.781 | 33.7 | 55 | 0 | 20 | 27.9 | 1.1
152310.072 | 6510 | 11 | 1551 | 50.3 | 50 | 45 | 31.9 | 29.1 | 22.9 | 70.1 | 0.05 | 104 | 40 | 0.767 | 11.5 | 33.6 | 3.334 | 33.6 | 14.4 | 32.5 | 29.1 | 472.9 | 4 | 2.227 | 27.9 | 53.8 | 98.2 | 50.52 | 81.18 | 100 | 27.5 | 15.7 | 46 | 31 | 0.778 | 34.1 | 53 | 0 | 20 | 27.8 | 1.1
152340.072 | 6540 | 11 | 1550 | 50.7 | 50 | 44.9 | 32 | 29 | 22.9 | 70 | 0.05 | 104 | 40 | 0.768 | 11.5 | 33.6 | 3.337 | 33.6 | 14.4 | 32.6 | 29 | 472.8 | 4 | 2.202 | 27.9 | 53.7 | 98.2 | 50.85 | 80.11 | 100 | 27.5 | 15.7 | 46 | 31 | 0.78 | 33.7 | 53 | 0 | 19.9 | 27.8 | 1.1
152370.072 | 6570 | 11 | 1550 | 50.5 | 50 | 44.9 | 32 | 29.1 | 22.9 | 69.9 | 0.05 | 104 | 40 | 0.768 | 11.5 | 33.6 | 3.31 | 33.6 | 14.4 | 32.6 | 29.1 | 472.7 | 4 | 2.172 | 27.9 | 53.7 | 98.2 | 50.91 | 80.15 | 99.4 | 27.5 | 15.7 | 46 | 31 | 0.779 | 33.7 | 55 | 0 | 20 | 27.8 | 1.1
152400.072 | 6600 | 11 | 1550 | 50.3 | 50 | 45 | 32 | 29.1 | 22.9 | 69.9 | 0.05 | 104 | 40 | 0.768 | 11.5 | 33.6 | 3.322 | 33.6 | 14.4 | 32.5 | 29.1 | 472.6 | 4 | 2.182 | 27.9 | 53.6 | 98.2 | 50.93 | 81.69 | 99.5 | 27.5 | 15.7 | 46 | 31 | 0.782 | 33.7 | 55 | 0 | 19.9 | 27.9 | 1.1
152430.072 | 6630 | 11 | 1549 | 49.9 | 50 | 44.9 | 32.1 | 29.2 | 22.8 | 70 | 0.049 | 104 | 39.9 | 0.767 | 11.5 | 33.7 | 3.307 | 33.7 | 14.4 | 32.5 | 29.2 | 472.4 | 4 | 2.16 | 27.9 | 53.6 | 98.2 | 51.01 | 81.65 | 96.3 | 27.5 | 15.7 | 46 | 31 | 0.78 | 33.7 | 55 | 0 | 19.9 | 27.9 | 1.1
152460.072 | 6660 | 11 | 1550 | 50.5 | 50 | 44.9 | 32.2 | 29.2 | 22.9 | 70 | 0.047 | 104 | 40 | 0.768 | 11.5 | 33.7 | 3.305 | 33.7 | 14.4 | 32.6 | 29.2 | 472.5 | 4 | 2.209 | 27.9 | 53.6 | 98.2 | 51.37 | 80.37 | 100 | 27.5 | 15.7 | 46 | 32 | 0.779 | 33.7 | 52 | 0 | 19.9 | 28 | 1.1
152490.072 | 6690 | 11 | 1550 | 50.1 | 50 | 45 | 32.3 | 29.3 | 23 | 70 | 0.048 | 104 | 40 | 0.768 | 11.5 | 33.7 | 3.308 | 33.7 | 14.4 | 32.5 | 29.3 | 472.5 | 4 | 2.253 | 27.9 | 53.6 | 98.2 | 50.95 | 81.29 | 100 | 27.5 | 15.7 | 46 | 32 | 0.781 | 33.7 | 53 | 0 | 20.1 | 32.1 | 1.1
152520.072 | 6720 | 11 | 1549 | 49.9 | 50 | 44.9 | 32.2 | 29.3 | 23 | 70.1 | 0.049 | 104 | 40 | 0.768 | 11.5 | 33.7 | 3.289 | 33.7 | 14.4 | 32.5 | 29.3 | 472.3 | 4 | 2.187 | 27.9 | 53.5 | 98.2 | 51.33 | 79.94 | 97 | 27.5 | 15.3 | 46 | 31 | 0.782 | 33.7 | 54 | 0 | 19.9 | 32.1 | 1.1
152550.072 | 6750 | 11 | 1551 | 50.1 | 50 | 45 | 32.1 | 29.3 | 22.9 | 69.9 | 0.05 | 104 | 39.9 | 0.767 | 11.5 | 33.8 | 3.313 | 33.8 | 14.4 | 32.5 | 29.3 | 472.4 | 4 | 2.231 | 27.9 | 53.6 | 98.2 | 51.39 | 78.45 | 96.6 | 27.5 | 15.7 | 46 | 31 | 0.782 | 33.7 | 55 | 0 | 20 | 32.1 | 1.1
152580.072 | 6780 | 11 | 1550 | 49.6 | 50 | 45 | 32 | 29.2 | 22.9 | 69.9 | 0.05 | 104 | 39.9 | 0.766 | 11.5 | 33.8 | 3.3 | 33.8 | 14.4 | 32.4 | 29.2 | 472.4 | 4 | 2.184 | 27.9 | 53.6 | 98.2 | 51.3 | 80.48 | 95.4 | 27.5 | 15.3 | 46 | 31 | 0.782 | 33.7 | 53 | 0 | 19.9 | 27.9 | 1.1
152610.072 | 6810 | 11 | 1550 | 49.7 | 50 | 45 | 31.9 | 29.1 | 23 | 70 | 0.05 | 104 | 39.9 | 0.767 | 11.5 | 33.7 | 3.317 | 33.7 | 14.4 | 32.4 | 29.1 | 472.4 | 4 | 2.273 | 27.9 | 53.6 | 98.2 | 51.15 | 81.49 | 100 | 27.5 | 15.7 | 46 | 31 | 0.782 | 33.7 | 52 | -16.1 | 20 | 27.8 | 1.1
152640.072 | 6840 | 11 | 1549 | 50 | 50 | 45 | 31.9 | 29.2 | 23 | 70 | 0.05 | 104 | 39.9 | 0.768 | 11.5 | 33.7 | 3.302 | 33.7 | 14.4 | 32.4 | 29.2 | 472.3 | 4 | 2.213 | 27.9 | 53.6 | 98.2 | 51.02 | 81.37 | 97.9 | 27.5 | 15.3 | 46 | 31 | 0.782 | 33.7 | 55 | -16.1 | 19.9 | 27.9 | 1.1
152670.072 | 6870 | 11 | 1549 | 49.8 | 50 | 45 | 31.9 | 29.1 | 23.1 | 70 | 0.05 | 104 | 39.9 | 0.768 | 11.5 | 33.7 | 3.282 | 33.7 | 14.4 | 32.5 | 29.1 | 472.3 | 4 | 2.285 | 27.9 | 53.6 | 98.2 | 51.02 | 81.09 | 97.3 | 27.5 | 15.7 | 46 | 31 | 0.782 | 33.7 | 52 | 0 | 20.1 | 27.9 | 1.1
152700.072 | 6900 | 11 | 1551 | 49.9 | 50 | 45 | 31.9 | 29.2 | 23 | 70 | 0.05 | 104 | 39.9 | 0.768 | 11.5 | 33.7 | 3.318 | 33.7 | 14.4 | 32.5 | 29.2 | 472.4 | 4 | 2.342 | 27.9 | 53.6 | 98.2 | 51.45 | 80.1 | 94.4 | 27.5 | 15.7 | 46 | 31 | 0.782 | 33.7 | 53 | 0 | 19.9 | 27.9 | 1.1
152730.072 | 6930 | 11 | 1550 | 50 | 50 | 45 | 31.9 | 29.2 | 23 | 70 | 0.05 | 104 | 39.9 | 0.768 | 11.5 | 33.7 | 3.305 | 33.7 | 14.4 | 32.4 | 29.2 | 472.1 | 4 | 2.216 | 28 | 53.5 | 98.2 | 50.98 | 80.47 | 96 | 27.5 | 15.7 | 46 | 31 | 0.782 | 33.7 | 54 | 0 | 20.1 | 28 | 1.1
152760.072 | 6960 | 11 | 1551 | 49.9 | 50 | 45 | 31.9 | 29.3 | 23 | 69.9 | 0.05 | 104 | 40 | 0.767 | 11.5 | 33.8 | 3.311 | 33.8 | 14.4 | 32.5 | 29.3 | 472.3 | 4 | 2.311 | 27.9 | 53.5 | 98.2 | 50.9 | 80.95 | 97.1 | 27.5 | 15.7 | 47 | 31 | 0.78 | 33.7 | 55 | 0 | 19.9 | 28 | 1.1
152790.072 | 6990 | 11 | 1550 | 49.3 | 50 | 45 | 32 | 29.4 | 23 | 70 | 0.05 | 104 | 39.9 | 0.767 | 11.5 | 33.7 | 3.318 | 33.7 | 14.4 | 32.5 | 29.4 | 472.2 | 4 | 2.327 | 27.9 | 53.6 | 98.2 | 51 | 81.6 | 99.8 | 27.5 | 15.3 | 46 | 31 | 0.777 | 33.7 | 53 | 0 | 20 | 32.1 | 1.1
152820.072 | 7020 | 11 | 1549 | 49.8 | 50 | 45.1 | 32 | 29.3 | 23.1 | 70 | 0.05 | 104 | 39.9 | 0.767 | 11.5 | 33.8 | 3.292 | 33.8 | 14.4 | 32.5 | 29.3 | 472.1 | 4 | 2.33 | 28 | 53.6 | 98.2 | 50.97 | 80.48 | 97.6 | 27.5 | 15.7 | 47 | 31 | 0.777 | 33.7 | 54 | -16.1 | 20 | 28 | 1.1
152850.072 | 7050 | 11 | 1550 | 49.8 | 50 | 45 | 32.1 | 29.1 | 23 | 70.1 | 0.05 | 104 | 39.9 | 0.769 | 11.5 | 33.9 | 3.3 | 33.9 | 14.4 | 32.6 | 29.1 | 472.2 | 4 | 2.383 | 28 | 53.6 | 98.2 | 50.84 | 79.67 | 99.1 | 27.5 | 15.7 | 46 | 31 | 0.782 | 33.7 | 53 | 0 | 20 | 27.8 | 1.1
152880.072 | 7080 | 11 | 1549 | 49.6 | 50 | 45 | 32.1 | 29 | 23 | 70.1 | 0.05 | 104 | 40 | 0.767 | 11.5 | 33.8 | 3.306 | 33.8 | 14.4 | 32.6 | 29 | 472.1 | 4 | 2.382 | 28 | 53.6 | 98.2 | 51.06 | 80.73 | 99.1 | 27.5 | 15.7 | 47 | 31 | 0.781 | 33.7 | 52 | 0 | 19.8 | 27.7 | 1.1
152910.072 | 7110 | 11 | 1550 | 49.8 | 50 | 45 | 32.1 | 29 | 23 | 70 | 0.05 | 104 | 40 | 0.766 | 11.5 | 33.9 | 3.297 | 33.9 | 14.4 | 32.6 | 29 | 472.2 | 4 | 2.431 | 28 | 53.6 | 98.2 | 50.84 | 81.5 | 100 | 27.5 | 15.3 | 46 | 31 | 0.78 | 33.7 | 54 | 0 | 20.1 | 27.7 | 1.1
152940.072 | 7140 | 11 | 1550 | 49.7 | 50 | 45 | 32 | 29.1 | 23 | 70 | 0.051 | 104 | 40 | 0.767 | 11.6 | 33.9 | 3.315 | 33.9 | 14.4 | 32.6 | 29.1 | 472.2 | 4 | 2.436 | 28 | 53.5 | 98.2 | 50.99 | 80.41 | 99 | 27.5 | 15.7 | 46 | 31 | 0.779 | 33.7 | 54 | 0 | 20.1 | 27.8 | 1.1
152970.072 | 7170 | 11 | 1549 | 49.2 | 50 | 45 | 31.9 | 29.2 | 23.1 | 70 | 0.052 | 104 | 40 | 0.768 | 11.6 | 34 | 3.283 | 34 | 14.4 | 32.7 | 29.2 | 472 | 4 | 2.403 | 28 | 53.6 | 98.2 | 50.84 | 81.32 | 100 | 27.5 | 15.7 | 46 | 31 | 0.781 | 33.7 | 55 | 0 | 19.9 | 27.8 | 1.1
153000.072 | 7200 | 11 | 1550 | 50.1 | 50 | 45 | 31.8 | 29.2 | 23 | 70 | 0.051 | 104 | 40 | 0.768 | 11.6 | 34 | 3.292 | 34 | 14.4 | 32.7 | 29.2 | 472 | 4 | 2.404 | 28 | 53.6 | 98.2 | 51.02 | 80.98 | 100 | 27.5 | 15.3 | 46 | 31 | 0.78 | 33.7 | 54 | 0 | 20 | 27.9 | 1.1
160230.072 | 30 | 12 | 1550 | 52 | 49.7 | 46.9 | 32.3 | 28.5 | 32.6 | 70 | 0.048 | 104 | 40.1 | 0.768 | 11.5 | 37.8 | 3.459 | 37.8 | 14.4 | 35.3 | 28.5 | 486.8 | 3.7 | 1.682 | 31.5 | 55.7 | 98 | 44.53 | 69.41 | 95 | 27 | 15.7 | 48 | 32 | 0.78 | 35.3 | 55 | -16.1 | 19.9 | 26.8 | 1.1
160260.072 | 60 | 12 | 1550 | 52.3 | 49.8 | 46.7 | 32.3 | 28.4 | 32.9 | 70 | 0.048 | 104 | 40 | 0.767 | 11.5 | 37.7 | 3.481 | 37.7 | 14.4 | 34.9 | 28.4 | 486.5 | 3.7 | 1.643 | 31.4 | 55.6 | 98 | 41.81 | 69.94 | 100 | 27 | 15.7 | 48 | 32 | 0.779 | 35.3 | 57 | -16.1 | 19.9 | 26.8 | 1.1
160290.072 | 90 | 12 | 1549 | 49.5 | 49.9 | 46.4 | 32.2 | 28.4 | 32.8 | 70 | 0.051 | 103.9 | 40 | 0.768 | 11.5 | 37.8 | 3.368 | 37.8 | 14.4 | 34.8 | 28.4 | 486.3 | 3.5 | 1.581 | 31.3 | 54.1 | 98 | 40.75 | 71.76 | 98.8 | 27.5 | 15.7 | 48 | 31 | 0.778 | 34.1 | 53 | 0 | 20.1 | 26.8 | 1.1
160320.072 | 120 | 12 | 1549 | 48.8 | 49.9 | 46.2 | 32.1 | 28.4 | 32.7 | 70 | 0.051 | 103.9 | 40 | 0.769 | 11.5 | 37.7 | 3.382 | 37.7 | 14.4 | 35 | 28.4 | 486.3 | 3.5 | 1.582 | 31.2 | 54 | 98 | 39.04 | 71.33 | 96.1 | 27.5 | 15.7 | 48 | 31 | 0.785 | 34.1 | 55 | 0 | 20 | 26.8 | 1.1
160350.072 | 150 | 12 | 1550 | 48.8 | 49.9 | 45.9 | 32 | 28.6 | 32.5 | 70 | 0.051 | 104 | 40.1 | 0.769 | 11.5 | 37.7 | 3.375 | 37.7 | 14.4 | 35.1 | 28.6 | 486.4 | 3.5 | 1.589 | 31.2 | 54 | 98 | 38.08 | 71.63 | 98.5 | 27.5 | 15.7 | 47 | 31 | 0.782 | 34.1 | 55 | 0 | 20 | 26.9 | 1.1
160380.072 | 180 | 12 | 1550 | 50.1 | 49.9 | 45.7 | 31.9 | 28.7 | 32.3 | 70.1 | 0.051 | 104 | 40 | 0.769 | 11.5 | 37.5 | 3.359 | 37.5 | 14.4 | 35.2 | 28.7 | 486.2 | 3.5 | 1.554 | 31.1 | 54 | 98 | 37.48 | 72.7 | 96.6 | 27.5 | 15.7 | 47 | 31 | 0.778 | 34.1 | 53 | 0 | 19.9 | 27 | 1.1
160410.072 | 210 | 12 | 1550 | 50.2 | 49.9 | 45.5 | 31.9 | 28.7 | 32.1 | 70.1 | 0.051 | 104 | 40 | 0.768 | 11.5 | 37.6 | 3.354 | 37.6 | 14.4 | 35 | 28.7 | 486.3 | 3.5 | 1.568 | 31 | 54 | 98 | 37.29 | 71.56 | 100 | 27.5 | 15.7 | 47 | 31 | 0.78 | 34.1 | 55 | 0 | 20 | 27 | 1.1
160440.072 | 240 | 12 | 1549 | 49 | 49.9 | 45.3 | 31.9 | 28.7 | 31.9 | 70 | 0.051 | 104 | 40 | 0.769 | 11.5 | 37.5 | 3.365 | 37.5 | 14.4 | 35.1 | 28.7 | 486.2 | 3.5 | 1.569 | 31 | 54 | 98 | 36.48 | 72.95 | 98.9 | 27.5 | 15.7 | 47 | 31 | 0.78 | 34.1 | 55 | 0 | 19.9 | 27 | 1.1
160470.072 | 270 | 12 | 1551 | 49.8 | 49.9 | 45.1 | 31.9 | 28.7 | 31.7 | 70 | 0.051 | 104 | 40 | 0.768 | 11.5 | 37.6 | 3.353 | 37.6 | 14.4 | 35.2 | 28.7 | 486.4 | 3.5 | 1.548 | 30.9 | 54 | 98 | 36.92 | 73.66 | 100 | 27.5 | 15.7 | 47 | 31 | 0.783 | 34.1 | 55 | 0 | 20 | 26.9 | 1.1
160500.072 | 300 | 12 | 1550 | 49.7 | 49.9 | 45 | 31.9 | 28.6 | 31.6 | 70.1 | 0.05 | 104 | 40 | 0.77 | 11.5 | 37.6 | 3.339 | 37.6 | 14.4 | 35.2 | 28.6 | 486.3 | 3.5 | 1.526 | 30.9 | 54 | 98 | 37 | 73.54 | 100 | 27.5 | 15.7 | 46 | 31 | 0.782 | 34.1 | 55 | 0 | 19.9 | 26.9 | 1.1
160530.072 | 330 | 12 | 1551 | 52.2 | 50 | 44.9 | 31.9 | 28.6 | 31.4 | 70 | 0.048 | 104.2 | 40.1 | 0.769 | 11.6 | 37.5 | 3.487 | 37.5 | 14.4 | 35 | 28.6 | 486.4 | 3.7 | 1.644 | 30.8 | 55.6 | 98 | 37.66 | 75.82 | 100 | 27.5 | 15.7 | 46 | 31 | 0.778 | 35.3 | 57 | 0 | 20.1 | 26.9 | 1.1
160560.072 | 360 | 12 | 1548 | 50.1 | 50 | 44.8 | 32 | 28.6 | 31.3 | 70 | 0.05 | 104 | 40 | 0.768 | 11.6 | 37.6 | 3.365 | 37.6 | 14.4 | 35.1 | 28.6 | 485.9 | 3.5 | 1.539 | 30.8 | 54.1 | 98 | 38.14 | 75.64 | 96 | 27.5 | 15.7 | 46 | 31 | 0.779 | 34.1 | 53 | 0 | 20 | 27 | 1.1
160590.072 | 390 | 12 | 1549 | 49.5 | 49.9 | 44.7 | 32.1 | 28.7 | 31.1 | 70 | 0.05 | 104 | 40 | 0.767 | 11.5 | 37.4 | 3.373 | 37.4 | 14.4 | 35.1 | 28.7 | 485.9 | 3.5 | 1.527 | 30.7 | 54.1 | 98 | 38.28 | 76.05 | 95.7 | 27.5 | 15.7 | 46 | 31 | 0.784 | 34.1 | 55 | 0 | 19.9 | 27.1 | 1.1
160620.072 | 420 | 12 | 1550 | 49.7 | 50 | 44.6 | 32.1 | 28.7 | 31 | 70 | 0.05 | 104 | 40 | 0.769 | 11.5 | 37.3 | 3.361 | 37.3 | 14.4 | 35.1 | 28.7 | 486 | 3.5 | 1.54 | 30.7 | 54 | 98 | 39.07 | 76.61 | 100 | 27.5 | 15.7 | 46 | 31 | 0.782 | 34.1 | 55 | -16.1 | 19.9 | 27.1 | 1.1
160650.072 | 450 | 12 | 1551 | 49.6 | 50 | 44.6 | 32 | 28.7 | 30.8 | 70 | 0.05 | 104 | 40 | 0.769 | 11.5 | 37.3 | 3.371 | 37.3 | 14.4 | 35 | 28.7 | 486.1 | 3.5 | 1.514 | 30.6 | 54.1 | 98 | 39.99 | 75.31 | 96.9 | 27.5 | 15.7 | 46 | 31 | 0.78 | 34.1 | 53 | 0 | 20 | 27.1 | 1.1
160680.072 | 480 | 12 | 1550 | 49.5 | 49.9 | 44.5 | 32 | 28.7 | 30.6 | 70 | 0.05 | 104 | 40.1 | 0.769 | 11.5 | 37.5 | 3.373 | 37.5 | 14.4 | 35.1 | 28.7 | 485.9 | 3.5 | 1.497 | 30.6 | 54 | 98 | 40.6 | 77.19 | 100 | 27.5 | 15.7 | 46 | 31 | 0.778 | 34.1 | 55 | -16.1 | 19.9 | 27 | 1.1
160710.072 | 510 | 12 | 1550 | 50 | 50 | 44.5 | 32 | 28.6 | 30.5 | 70 | 0.05 | 104 | 40 | 0.768 | 11.5 | 37.4 | 3.356 | 37.4 | 14.4 | 35 | 28.6 | 485.8 | 3.5 | 1.483 | 30.5 | 54.1 | 98 | 41.06 | 76.99 | 100 | 27.5 | 15.7 | 46 | 31 | 0.777 | 34.1 | 55 | -16.1 | 20 | 27 | 1.1
160740.072 | 540 | 12 | 1549 | 49.5 | 50 | 44.6 | 32 | 28.7 | 30.3 | 70 | 0.052 | 104 | 40 | 0.767 | 11.5 | 37.2 | 3.371 | 37.2 | 14.4 | 35.1 | 28.7 | 485.6 | 3.5 | 1.477 | 30.6 | 54.1 | 98 | 41.64 | 77.75 | 98.5 | 27.5 | 15.7 | 46 | 31 | 0.78 | 34.5 | 55 | 0 | 20 | 27.1 | 1.1
160770.072 | 570 | 12 | 1551 | 49.9 | 50 | 44.6 | 31.9 | 28.8 | 30.1 | 70 | 0.053 | 104 | 40 | 0.768 | 11.5 | 37.3 | 3.374 | 37.3 | 14.4 | 35.1 | 28.8 | 485.6 | 3.5 | 1.49 | 30.5 | 54.1 | 98 | 42.29 | 77.69 | 99.2 | 27.5 | 15.7 | 46 | 31 | 0.779 | 34.1 | 55 | 0 | 19.9 | 27.1 | 1.1
160800.072 | 600 | 12 | 1549 | 49.8 | 50 | 44.6 | 31.9 | 28.8 | 30 | 70.1 | 0.051 | 104 | 40 | 0.769 | 11.5 | 37.3 | 3.366 | 37.3 | 14.4 | 35.2 | 28.8 | 485.3 | 3.5 | 1.483 | 30.5 | 54.1 | 98 | 42.55 | 76.65 | 100 | 27.5 | 15.7 | 46 | 31 | 0.78 | 34.1 | 55 | 0 | 20 | 27.1 | 1.1
160830.072 | 630 | 12 | 1550 | 50 | 50 | 44.6 | 31.9 | 28.7 | 29.8 | 70 | 0.05 | 104 | 40 | 0.769 | 11.5 | 37.3 | 3.357 | 37.3 | 14.4 | 35.1 | 28.7 | 485.2 | 3.5 | 1.485 | 30.5 | 54.1 | 98 | 43.54 | 77.72 | 100 | 27.5 | 15.7 | 46 | 31 | 0.78 | 34.1 | 53 | -16.1 | 19.9 | 27.1 | 1.1
160860.072 | 660 | 12 | 1549 | 49.4 | 50 | 44.7 | 31.9 | 28.7 | 29.7 | 69.9 | 0.05 | 104 | 40 | 0.768 | 11.5 | 37.3 | 3.376 | 37.3 | 14.4 | 35.1 | 28.7 | 484.9 | 3.5 | 1.477 | 30.4 | 54.1 | 98 | 43.66 | 78.56 | 96.4 | 27.5 | 15.7 | 46 | 31 | 0.78 | 34.1 | 55 | 0 | 20 | 27.1 | 1.1
160890.072 | 690 | 12 | 1550 | 49.7 | 50 | 44.7 | 32 | 28.7 | 29.5 | 70.1 | 0.05 | 104 | 40 | 0.768 | 11.5 | 37.1 | 3.365 | 37.1 | 14.4 | 35.1 | 28.7 | 484.9 | 3.5 | 1.473 | 30.4 | 54.1 | 98 | 44.44 | 77.67 | 99.8 | 27.5 | 15.7 | 46 | 31 | 0.781 | 34.1 | 53 | -16.1 | 19.9 | 27.1 | 1.1
160920.072 | 720 | 12 | 1550 | 49.7 | 50 | 44.7 | 32.1 | 28.7 | 29.3 | 70.1 | 0.05 | 104 | 40 | 0.768 | 11.5 | 37.1 | 3.382 | 37.1 | 14.4 | 35.1 | 28.7 | 484.7 | 3.5 | 1.465 | 30.3 | 54 | 98 | 44.14 | 78.46 | 97 | 27.5 | 15.7 | 46 | 31 | 0.783 | 34.1 | 53 | 0 | 19.9 | 27.1 | 1.1
160950.072 | 750 | 12 | 1550 | 50 | 50 | 44.8 | 32 | 28.8 | 29.1 | 69.9 | 0.05 | 104 | 40 | 0.769 | 11.5 | 37.1 | 3.385 | 37.1 | 14.4 | 35.1 | 28.8 | 484.6 | 3.5 | 1.473 | 30.2 | 54.1 | 98 | 44.68 | 76.7 | 96.8 | 27.5 | 15.7 | 46 | 31 | 0.782 | 34.1 | 53 | 0 | 20 | 27.2 | 1.1
160980.072 | 780 | 12 | 1551 | 50.1 | 50 | 44.8 | 32.1 | 28.8 | 29 | 70 | 0.05 | 104 | 40 | 0.769 | 11.5 | 37.1 | 3.357 | 37.1 | 14.4 | 35.1 | 28.8 | 484.6 | 3.5 | 1.479 | 30.2 | 54 | 98 | 44.57 | 78.28 | 100 | 27.5 | 15.7 | 46 | 31 | 0.78 | 34.1 | 55 | 0 | 19.9 | 27.2 | 1.1
161010.072 | 810 | 12 | 1550 | 49.6 | 50 | 44.8 | 32.1 | 28.8 | 28.8 | 70 | 0.049 | 104 | 40 | 0.768 | 11.5 | 37.2 | 3.353 | 37.2 | 14.4 | 35.1 | 28.8 | 484.3 | 3.5 | 1.461 | 30.2 | 54.1 | 98 | 44.96 | 78.27 | 92.6 | 27.5 | 15.7 | 46 | 31 | 0.781 | 34.1 | 55 | -16.1 | 20.1 | 27.1 | 1.1
161040.072 | 840 | 12 | 1549 | 49.8 | 50 | 44.9 | 32.2 | 28.7 | 28.6 | 69.9 | 0.047 | 104 | 40 | 0.768 | 11.5 | 37.1 | 3.39 | 37.1 | 14.4 | 35.1 | 28.7 | 484.1 | 3.5 | 1.447 | 30.1 | 54.1 | 98 | 44.99 | 78.35 | 98.4 | 27.5 | 15.7 | 46 | 31 | 0.778 | 34.1 | 53 | 0 | 19.9 | 27.1 | 1.1
161070.072 | 870 | 12 | 1549 | 50 | 50 | 44.9 | 32.1 | 28.8 | 28.5 | 70 | 0.049 | 104 | 40 | 0.769 | 11.5 | 37 | 3.37 | 37 | 14.4 | 35 | 28.8 | 484.1 | 3.5 | 1.459 | 30.1 | 54.1 | 98 | 45.44 | 77.9 | 97.9 | 27.5 | 15.7 | 46 | 31 | 0.779 | 34.1 | 53 | -16.1 | 20 | 27.1 | 1.1
161100.072 | 900 | 12 | 1550 | 50.1 | 50 | 44.9 | 32.1 | 28.8 | 28.3 | 70.2 | 0.05 | 104 | 40 | 0.768 | 11.5 | 37 | 3.371 | 37 | 14.4 | 35.1 | 28.8 | 484 | 3.5 | 1.465 | 30.1 | 54 | 98 | 45.44 | 77.71 | 98.8 | 27.5 | 15.7 | 46 | 31 | 0.778 | 34.1 | 55 | 0 | 19.9 | 27.2 | 1.1
161130.072 | 930 | 12 | 1549 | 49.8 | 50 | 45 | 32 | 28.9 | 28.2 | 70 | 0.05 | 104 | 40 | 0.769 | 11.5 | 37 | 3.363 | 37 | 14.4 | 35 | 28.9 | 483.8 | 3.5 | 1.463 | 30.1 | 54 | 98 | 45.24 | 78.07 | 100 | 27.5 | 15.7 | 46 | 31 | 0.78 | 34.1 | 55 | -16.1 | 19.9 | 27.2 | 1.1
161160.072 | 960 | 12 | 1549 | 50.1 | 50 | 45 | 32 | 28.8 | 28 | 69.9 | 0.051 | 104 | 40 | 0.769 | 11.5 | 37 | 3.383 | 37 | 14.4 | 35 | 28.8 | 483.8 | 3.5 | 1.465 | 30.1 | 54 | 98 | 45.66 | 78.18 | 97.1 | 27.5 | 15.7 | 46 | 31 | 0.78 | 34.1 | 55 | -16.1 | 19.9 | 27.2 | 1.1
161190.072 | 990 | 12 | 1549 | 49.8 | 50 | 45 | 32 | 28.8 | 27.8 | 70 | 0.05 | 104 | 40 | 0.767 | 11.5 | 36.9 | 3.386 | 36.9 | 14.4 | 35 | 28.8 | 483.7 | 3.5 | 1.462 | 30.1 | 54.1 | 98 | 45.44 | 78.23 | 100 | 27.5 | 15.7 | 46 | 31 | 0.778 | 34.1 | 53 | 0 | 19.9 | 27.2 | 1.1
161220.072 | 1020 | 12 | 1550 | 49.6 | 50 | 45 | 31.9 | 28.8 | 27.6 | 70 | 0.05 | 104 | 40 | 0.768 | 11.5 | 36.9 | 3.362 | 36.9 | 14.4 | 35 | 28.8 | 483.6 | 3.5 | 1.463 | 30 | 54 | 98 | 45.24 | 78.17 | 100 | 27.5 | 15.7 | 46 | 31 | 0.782 | 34.1 | 55 | -16.1 | 19.9 | 27.1 | 1.1
161250.072 | 1050 | 12 | 1551 | 50.2 | 50 | 45 | 31.9 | 28.8 | 27.5 | 69.9 | 0.05 | 104 | 40 | 0.767 | 11.5 | 37 | 3.378 | 37 | 14.4 | 35 | 28.8 | 483.7 | 3.5 | 1.469 | 30 | 54 | 98 | 45.15 | 77.32 | 96.4 | 27.5 | 15.7 | 46 | 31 | 0.781 | 34.1 | 55 | -16.1 | 20.1 | 27.1 | 1.1
161280.072 | 1080 | 12 | 1549 | 50.2 | 50 | 45 | 31.9 | 28.8 | 27.3 | 70 | 0.05 | 104 | 40 | 0.769 | 11.5 | 37 | 3.357 | 37 | 14.4 | 35 | 28.8 | 483.3 | 3.6 | 1.451 | 30 | 54.1 | 98 | 45.2 | 77.13 | 93.7 | 27.5 | 15.7 | 46 | 31 | 0.782 | 34.1 | 53 | 0 | 19.9 | 27.2 | 1.1
161310.072 | 1110 | 12 | 1551 | 50.2 | 50 | 45 | 32 | 28.8 | 27.2 | 70 | 0.05 | 104 | 40 | 0.769 | 11.5 | 36.8 | 3.376 | 36.8 | 14.4 | 35 | 28.8 | 483.3 | 3.5 | 1.466 | 30 | 54 | 98 | 45.25 | 77.42 | 100 | 27.5 | 15.7 | 46 | 31 | 0.779 | 34.1 | 55 | 0 | 20 | 27.2 | 1.1
161340.072 | 1140 | 12 | 1550 | 50.4 | 50 | 45 | 32 | 28.9 | 27 | 70.1 | 0.05 | 104 | 40 | 0.767 | 11.5 | 36.9 | 3.365 | 36.9 | 14.4 | 34.9 | 28.9 | 483.3 | 3.6 | 1.481 | 30 | 54 | 98 | 44.78 | 77.67 | 92.6 | 27.5 | 15.7 | 46 | 31 | 0.785 | 34.1 | 55 | 0 | 20.1 | 27.2 | 1.1
161370.072 | 1170 | 12 | 1550 | 50 | 50 | 45 | 32 | 28.9 | 26.9 | 69.9 | 0.051 | 104.1 | 40 | 0.768 | 11.5 | 36.9 | 3.364 | 36.9 | 14.4 | 35 | 28.9 | 483.3 | 3.6 | 1.489 | 29.9 | 54 | 98 | 45.09 | 78.53 | 95.4 | 27.5 | 15.7 | 46 | 31 | 0.778 | 34.1 | 53 | 0 | 20 | 27.3 | 1.1
161400.072 | 1200 | 12 | 1551 | 50.4 | 50 | 45 | 32 | 29 | 26.7 | 70.1 | 0.051 | 104 | 40 | 0.769 | 11.5 | 36.8 | 3.372 | 36.8 | 14.4 | 34.9 | 29 | 483.2 | 3.6 | 1.5 | 29.9 | 54 | 98 | 45.13 | 77.53 | 99.3 | 27.5 | 15.7 | 46 | 31 | 0.779 | 34.1 | 53 | 0 | 19.9 | 27.3 | 1.1
161430.072 | 1230 | 12 | 1550 | 50.1 | 50 | 45 | 32 | 28.9 | 26.6 | 70 | 0.051 | 104 | 39.9 | 0.768 | 11.5 | 36.7 | 3.347 | 36.7 | 14.4 | 34.9 | 28.9 | 483.1 | 3.5 | 1.507 | 29.9 | 54 | 98 | 45.14 | 78.52 | 100 | 27.5 | 15.7 | 46 | 31 | 0.784 | 34.1 | 55 | 0 | 19.9 | 27.3 | 1.1
161460.072 | 1260 | 12 | 1549 | 50.3 | 50 | 45 | 32 | 28.9 | 26.3 | 69.9 | 0.05 | 104 | 40 | 0.769 | 11.5 | 37 | 3.338 | 37 | 14.4 | 34.9 | 28.9 | 482.9 | 3.6 | 1.499 | 29.9 | 54 | 98 | 45.09 | 78.07 | 92 | 27.5 | 15.7 | 46 | 31 | 0.78 | 34.1 | 55 | -16.1 | 19.9 | 27.2 | 1.1
161490.072 | 1290 | 12 | 1550 | 50.4 | 50 | 45 | 32 | 28.9 | 26.1 | 70 | 0.05 | 104 | 40 | 0.768 | 11.5 | 37.1 | 3.349 | 37.1 | 14.4 | 35 | 28.9 | 482.9 | 3.5 | 1.51 | 29.8 | 54 | 98 | 44.52 | 77.93 | 92.1 | 27.5 | 15.7 | 46 | 31 | 0.78 | 34.1 | 53 | -16.1 | 20 | 27.2 | 1.1
161520.072 | 1320 | 12 | 1550 | 50.3 | 50 | 45 | 32 | 28.9 | 25.9 | 70.1 | 0.051 | 104 | 39.9 | 0.768 | 11.5 | 37.1 | 3.372 | 37.1 | 14.4 | 35 | 28.9 | 482.7 | 3.6 | 1.511 | 29.8 | 54 | 98 | 45.18 | 77.58 | 93.8 | 27.5 | 15.7 | 46 | 31 | 0.781 | 34.1 | 53 | -16.1 | 19.9 | 27.2 | 1.1
161550.072 | 1350 | 12 | 1550 | 50.3 | 50 | 45 | 32 | 28.8 | 25.8 | 69.9 | 0.051 | 104 | 39.9 | 0.768 | 11.5 | 37.2 | 3.363 | 37.2 | 14.4 | 35 | 28.8 | 482.7 | 3.6 | 1.505 | 29.8 | 54 | 98 | 45.01 | 77.96 | 99.9 | 27.5 | 15.7 | 46 | 31 | 0.78 | 34.1 | 53 | -16.1 | 19.9 | 27.2 | 1.1
161580.072 | 1380 | 12 | 1551 | 50.2 | 50 | 44.9 | 32 | 28.9 | 25.7 | 69.9 | 0.05 | 104 | 40 | 0.768 | 11.5 | 37.1 | 3.375 | 37.1 | 14.4 | 35 | 28.9 | 482.6 | 3.6 | 1.512 | 29.8 | 54 | 98 | 45.52 | 77.76 | 97.1 | 27.5 | 15.7 | 46 | 31 | 0.778 | 34.1 | 55 | 0 | 20 | 27.3 | 1.1
161610.072 | 1410 | 12 | 1550 | 50.1 | 50 | 45 | 32 | 28.9 | 25.5 | 70 | 0.05 | 104 | 40 | 0.768 | 11.5 | 37 | 3.36 | 37 | 14.4 | 35 | 28.9 | 482.4 | 3.6 | 1.512 | 29.8 | 54 | 98 | 44.86 | 78.11 | 100 | 27.5 | 15.7 | 46 | 31 | 0.779 | 34.1 | 55 | -16.1 | 19.9 | 27.2 | 1.1
161640.072 | 1440 | 12 | 1550 | 50.4 | 50 | 45 | 32 | 28.8 | 25.2 | 70 | 0.05 | 104 | 40 | 0.767 | 11.5 | 37 | 3.38 | 37 | 14.4 | 34.9 | 28.8 | 482.5 | 3.6 | 1.511 | 29.7 | 54 | 98 | 45.15 | 77.76 | 93 | 27.5 | 15.7 | 46 | 31 | 0.78 | 34.1 | 53 | -16.1 | 20 | 27.2 | 1.1
161670.072 | 1470 | 12 | 1549 | 50.4 | 50 | 44.9 | 32 | 28.9 | 25.1 | 70 | 0.05 | 104 | 39.9 | 0.767 | 11.5 | 36.9 | 3.37 | 36.9 | 14.4 | 34.8 | 28.9 | 482.3 | 3.6 | 1.51 | 29.7 | 54 | 98 | 45.47 | 77.53 | 100 | 27.5 | 15.7 | 46 | 31 | 0.781 | 34.1 | 55 | 0 | 19.9 | 27.2 | 1.1
161700.072 | 1500 | 12 | 1550 | 50.5 | 50 | 44.9 | 32 | 28.9 | 25 | 70.1 | 0.05 | 104 | 40 | 0.768 | 11.5 | 36.9 | 3.368 | 36.9 | 14.4 | 34.9 | 28.9 | 482.2 | 3.6 | 1.506 | 29.7 | 54 | 98 | 45.6 | 78.84 | 98.5 | 27.5 | 15.7 | 46 | 31 | 0.778 | 34.1 | 55 | -16.1 | 19.9 | 27.3 | 1.1
161730.072 | 1530 | 12 | 1549 | 50.2 | 50 | 44.9 | 32 | 28.9 | 24.8 | 70 | 0.05 | 104 | 39.9 | 0.769 | 11.5 | 36.8 | 3.369 | 36.8 | 14.4 | 35 | 28.9 | 482.1 | 3.6 | 1.499 | 29.7 | 54 | 98 | 45.49 | 77.62 | 96.2 | 27.5 | 15.7 | 46 | 31 | 0.782 | 34.1 | 53 | 0 | 19.9 | 27.2 | 1.1
161760.072 | 1560 | 12 | 1551 | 50.4 | 50.1 | 44.9 | 32 | 28.8 | 24.6 | 69.9 | 0.05 | 104 | 40 | 0.769 | 11.5 | 36.9 | 3.376 | 36.9 | 14.4 | 34.8 | 28.8 | 482.1 | 3.6 | 1.502 | 29.6 | 54 | 98 | 46.07 | 76.61 | 100 | 27.5 | 15.7 | 46 | 31 | 0.784 | 33.7 | 55 | -16.1 | 19.9 | 27.2 | 1.1
161790.072 | 1590 | 12 | 1550 | 50.6 | 50.1 | 44.9 | 32.1 | 28.8 | 24.3 | 70 | 0.049 | 104 | 40 | 0.768 | 11.5 | 36.9 | 3.37 | 36.9 | 14.4 | 34.9 | 28.8 | 481.9 | 3.6 | 1.5 | 29.6 | 54 | 98 | 45.68 | 76.95 | 95 | 27.5 | 15.7 | 46 | 31 | 0.781 | 34.1 | 53 | -16.1 | 20 | 27.2 | 1.1
161820.072 | 1620 | 12 | 1550 | 50.2 | 50 | 44.9 | 32.1 | 28.8 | 24.1 | 70 | 0.047 | 104 | 39.9 | 0.768 | 11.5 | 37 | 3.356 | 37 | 14.4 | 34.8 | 28.8 | 481.8 | 3.6 | 1.504 | 29.6 | 54 | 98 | 45.72 | 77.46 | 89.7 | 27.5 | 15.7 | 46 | 32 | 0.78 | 34.1 | 55 | 0 | 20 | 27.2 | 1.1
161850.072 | 1650 | 12 | 1550 | 50.3 | 50 | 44.9 | 32.2 | 28.8 | 24 | 70 | 0.048 | 104 | 40 | 0.768 | 11.5 | 37 | 3.365 | 37 | 14.4 | 34.9 | 28.8 | 481.9 | 3.6 | 1.509 | 29.6 | 53.9 | 98 | 46.34 | 75.8 | 99.3 | 27.5 | 15.7 | 46 | 32 | 0.781 | 34.1 | 55 | -16.1 | 20 | 27.2 | 1.1
161880.072 | 1680 | 12 | 1551 | 50.1 | 50 | 44.9 | 32.1 | 28.8 | 23.8 | 70.1 | 0.049 | 104 | 40 | 0.768 | 11.5 | 37 | 3.356 | 37 | 14.4 | 35 | 28.8 | 481.9 | 3.6 | 1.533 | 29.5 | 53.8 | 98 | 46.02 | 76.18 | 99.7 | 27.5 | 15.7 | 46 | 31 | 0.78 | 33.7 | 55 | -16.1 | 19.9 | 27.2 | 1.1
161910.072 | 1710 | 12 | 1550 | 50.1 | 50 | 44.9 | 32 | 28.9 | 23.6 | 69.9 | 0.05 | 104 | 40 | 0.768 | 11.6 | 36.9 | 3.353 | 36.9 | 14.4 | 35 | 28.9 | 481.7 | 3.6 | 1.525 | 29.5 | 53.9 | 98 | 46.23 | 76.97 | 96.7 | 27.5 | 15.7 | 46 | 31 | 0.783 | 34.1 | 53 | 0 | 20 | 27.2 | 1.1
161940.072 | 1740 | 12 | 1550 | 49.7 | 50 | 44.9 | 32 | 28.8 | 23.3 | 69.9 | 0.05 | 104 | 40 | 0.768 | 11.6 | 36.9 | 3.336 | 36.9 | 14.4 | 35 | 28.8 | 481.7 | 3.6 | 1.539 | 29.5 | 53.8 | 98 | 46.19 | 76.59 | 99.5 | 27.5 | 15.7 | 46 | 31 | 0.782 | 33.7 | 53 | -16.1 | 19.9 | 27.2 | 1.1
161970.072 | 1770 | 12 | 1549 | 49.9 | 50 | 44.9 | 31.9 | 28.9 | 23 | 70 | 0.05 | 104 | 40 | 0.768 | 11.6 | 37 | 3.353 | 37 | 14.4 | 34.9 | 28.9 | 481.6 | 3.6 | 1.553 | 29.5 | 53.8 | 98 | 46.57 | 76.97 | 100 | 27.5 | 15.7 | 46 | 31 | 0.776 | 33.7 | 55 | -16.1 | 20 | 27.2 | 1.1
162000.072 | 1800 | 12 | 1549 | 50.1 | 50 | 45 | 31.9 | 28.9 | 22.9 | 70.2 | 0.051 | 104 | 40 | 0.768 | 11.6 | 37 | 3.353 | 37 | 14.4 | 34.8 | 28.9 | 481.4 | 3.6 | 1.554 | 29.5 | 53.8 | 98 | 46.15 | 76.8 | 97.2 | 27.5 | 15.7 | 46 | 31 | 0.784 | 34.1 | 53 | -16.1 | 20 | 27.3 | 1.1
162030.072 | 1830 | 12 | 1550 | 50.1 | 50 | 45 | 31.9 | 28.8 | 22.8 | 70 | 0.05 | 104 | 40 | 0.767 | 11.6 | 37 | 3.361 | 37 | 14.4 | 35 | 28.8 | 481.5 | 3.6 | 1.547 | 29.4 | 53.8 | 98 | 46.41 | 77.2 | 96.1 | 27.5 | 15.7 | 46 | 31 | 0.78 | 34.1 | 53 | -16.1 | 20 | 27.3 | 1.1
162060.072 | 1860 | 12 | 1550 | 49.9 | 50 | 45 | 31.9 | 28.9 | 22.8 | 70 | 0.05 | 104 | 40 | 0.768 | 11.6 | 37 | 3.356 | 37 | 14.4 | 35 | 28.9 | 481.5 | 3.6 | 1.54 | 29.4 | 53.8 | 98 | 46.75 | 76.91 | 96.6 | 27.5 | 15.7 | 46 | 31 | 0.782 | 33.7 | 55 | 0 | 19.9 | 27.3 | 1.1
162090.072 | 1890 | 12 | 1551 | 50.4 | 50 | 45 | 32 | 28.9 | 22.9 | 70 | 0.05 | 104 | 40.1 | 0.768 | 11.6 | 37 | 3.333 | 37 | 14.4 | 34.8 | 28.9 | 481.4 | 3.6 | 1.555 | 29.5 | 53.8 | 98 | 46.33 | 77.18 | 99.7 | 27.5 | 15.7 | 46 | 31 | 0.783 | 33.7 | 55 | -16.1 | 20 | 27.2 | 1.1
162120.072 | 1920 | 12 | 1550 | 49.9 | 50 | 45 | 32 | 28.9 | 23 | 70 | 0.05 | 104 | 40 | 0.767 | 11.6 | 36.9 | 3.36 | 36.9 | 14.4 | 34.7 | 28.9 | 481.3 | 3.6 | 1.554 | 29.5 | 53.8 | 98 | 46.73 | 75.63 | 100 | 27.5 | 15.7 | 46 | 31 | 0.777 | 33.7 | 53 | 0 | 19.9 | 27.2 | 1.1
162150.072 | 1950 | 12 | 1550 | 50.2 | 50 | 45 | 32 | 28.8 | 23 | 70 | 0.051 | 104 | 40 | 0.767 | 11.6 | 36.8 | 3.371 | 36.8 | 14.4 | 34.7 | 28.8 | 481.2 | 3.6 | 1.559 | 29.5 | 53.8 | 98 | 46.8 | 76.51 | 100 | 27.5 | 15.7 | 46 | 31 | 0.781 | 34.1 | 53 | 0 | 20 | 27.3 | 1.1
162180.072 | 1980 | 12 | 1549 | 50 | 50 | 45 | 32 | 28.9 | 22.9 | 70 | 0.05 | 104 | 40 | 0.768 | 11.6 | 36.8 | 3.344 | 36.8 | 14.4 | 34.9 | 28.9 | 481.1 | 3.6 | 1.567 | 29.4 | 53.8 | 98 | 46.71 | 77.37 | 94.9 | 27.5 | 15.7 | 46 | 31 | 0.78 | 34.1 | 55 | -16.1 | 20 | 27.3 | 1.1
162210.072 | 2010 | 12 | 1550 | 50.1 | 50 | 45 | 32 | 28.9 | 23.1 | 70 | 0.051 | 104 | 40 | 0.769 | 11.6 | 36.7 | 3.331 | 36.7 | 14.4 | 34.9 | 28.9 | 481.2 | 3.6 | 1.575 | 29.4 | 53.8 | 98 | 46.43 | 76.74 | 100 | 27.5 | 15.7 | 46 | 31 | 0.781 | 33.7 | 55 | 0 | 19.9 | 27.3 | 1.1
162240.072 | 2040 | 12 | 1550 | 50.4 | 50 | 45 | 32 | 28.8 | 23 | 70.1 | 0.051 | 104 | 40 | 0.769 | 11.6 | 36.8 | 3.327 | 36.8 | 14.4 | 35 | 28.8 | 481.1 | 3.6 | 1.58 | 29.4 | 53.8 | 98 | 46.29 | 76.98 | 100 | 27.5 | 15.7 | 46 | 31 | 0.78 | 33.7 | 53 | 0 | 19.9 | 27.3 | 1.1
162270.072 | 2070 | 12 | 1550 | 50.5 | 50 | 45 | 32 | 28.9 | 22.9 | 70.1 | 0.05 | 104 | 40.1 | 0.767 | 11.6 | 36.8 | 3.36 | 36.8 | 14.4 | 34.9 | 28.9 | 481.1 | 3.6 | 1.588 | 29.4 | 53.8 | 98 | 46.58 | 75.93 | 100 | 27.5 | 15.7 | 46 | 31 | 0.78 | 34.1 | 55 | -16.1 | 19.9 | 27.3 | 1.1
162300.072 | 2100 | 12 | 1549 | 49.7 | 50 | 45 | 32 | 28.9 | 22.9 | 69.8 | 0.05 | 104 | 40 | 0.767 | 11.6 | 36.9 | 3.36 | 36.9 | 14.4 | 35 | 28.9 | 480.9 | 3.6 | 1.574 | 29.3 | 53.8 | 98 | 46.42 | 76.89 | 100 | 27.5 | 15.7 | 46 | 31 | 0.783 | 33.7 | 52 | -16.1 | 19.9 | 27.3 | 1.1
162330.072 | 2130 | 12 | 1549 | 49.9 | 50 | 45 | 31.9 | 28.8 | 22.9 | 70.1 | 0.051 | 104 | 40 | 0.768 | 11.6 | 36.9 | 3.343 | 36.9 | 14.4 | 34.9 | 28.8 | 480.8 | 3.6 | 1.592 | 29.3 | 53.8 | 98 | 46.33 | 77.65 | 98.9 | 27.5 | 15.7 | 46 | 31 | 0.779 | 33.7 | 55 | -16.1 | 20 | 27.3 | 1.1
162360.072 | 2160 | 12 | 1551 | 50.1 | 50 | 45 | 31.9 | 28.8 | 23 | 70.1 | 0.05 | 104 | 40 | 0.769 | 11.6 | 36.9 | 3.33 | 36.9 | 14.4 | 34.9 | 28.8 | 480.9 | 3.6 | 1.622 | 29.3 | 53.7 | 98 | 46.54 | 76.35 | 100 | 27.5 | 15.7 | 46 | 31 | 0.778 | 33.7 | 53 | -16.1 | 19.9 | 27.3 | 1.1
162390.072 | 2190 | 12 | 1550 | 49.6 | 50 | 45 | 31.9 | 28.9 | 23.1 | 69.9 | 0.05 | 104 | 40 | 0.769 | 11.6 | 36.8 | 3.321 | 36.8 | 14.4 | 34.7 | 28.9 | 480.9 | 3.6 | 1.63 | 29.3 | 53.8 | 98 | 46.78 | 76.76 | 98.9 | 27.5 | 15.7 | 46 | 31 | 0.781 | 33.7 | 53 | -16.1 | 19.9 | 27.3 | 1.1
162420.072 | 2220 | 12 | 1551 | 50 | 50 | 45 | 31.9 | 28.9 | 23 | 70 | 0.05 | 104 | 40 | 0.768 | 11.5 | 36.9 | 3.333 | 36.9 | 14.4 | 34.6 | 28.9 | 480.8 | 3.6 | 1.636 | 29.3 | 53.7 | 98 | 46.75 | 77.27 | 95.8 | 27.5 | 15.7 | 46 | 31 | 0.779 | 33.7 | 55 | 0 | 19.9 | 27.3 | 1.1
162450.072 | 2250 | 12 | 1550 | 50.2 | 50 | 45 | 32 | 28.9 | 23 | 69.9 | 0.05 | 104 | 40 | 0.767 | 11.5 | 37 | 3.327 | 37 | 14.4 | 34.9 | 28.9 | 480.8 | 3.6 | 1.658 | 29.3 | 53.7 | 98 | 46.74 | 76.91 | 98.1 | 27.5 | 15.7 | 46 | 31 | 0.782 | 33.7 | 53 | -16.1 | 19.9 | 27.3 | 1.1
162480.072 | 2280 | 12 | 1551 | 49.6 | 50 | 45 | 32 | 28.9 | 23 | 70 | 0.05 | 104 | 40 | 0.768 | 11.5 | 37 | 3.365 | 37 | 14.4 | 34.9 | 28.9 | 480.7 | 3.6 | 1.669 | 29.3 | 53.7 | 98 | 46.54 | 75.86 | 96.9 | 27.5 | 15.7 | 46 | 31 | 0.781 | 33.7 | 52 | -16.1 | 19.9 | 27.3 | 1.1
162510.072 | 2310 | 12 | 1550 | 49.8 | 50 | 45 | 32 | 28.9 | 23.2 | 70 | 0.05 | 104 | 40 | 0.768 | 11.5 | 36.9 | 3.356 | 36.9 | 14.4 | 34.8 | 28.9 | 480.6 | 3.6 | 1.673 | 29.3 | 53.7 | 98 | 46.81 | 76.64 | 99.1 | 27.5 | 15.7 | 46 | 31 | 0.783 | 33.7 | 55 | 0 | 20 | 27.3 | 1.1
162540.072 | 2340 | 12 | 1550 | 50.1 | 50 | 45 | 32.1 | 28.9 | 23.1 | 70 | 0.05 | 104 | 40 | 0.768 | 11.5 | 36.9 | 3.352 | 36.9 | 14.4 | 34.9 | 28.9 | 480.5 | 3.6 | 1.684 | 29.4 | 53.7 | 98 | 46.7 | 76.25 | 99.1 | 27.5 | 15.7 | 46 | 32 | 0.78 | 33.7 | 55 | -16.1 | 19.9 | 27.2 | 1.1
162570.072 | 2370 | 12 | 1550 | 50.1 | 50 | 45 | 32.1 | 28.8 | 23 | 70 | 0.049 | 104 | 40 | 0.769 | 11.5 | 36.8 | 3.344 | 36.8 | 14.4 | 34.7 | 28.8 | 480.4 | 3.6 | 1.708 | 29.4 | 53.7 | 98 | 46.73 | 77.11 | 98.9 | 27.5 | 15.7 | 46 | 32 | 0.779 | 33.7 | 55 | -16.1 | 20 | 27.2 | 1.1
162600.072 | 2400 | 12 | 1551 | 50 | 50 | 45 | 32.2 | 28.8 | 23 | 70.1 | 0.048 | 104 | 40 | 0.766 | 11.5 | 36.9 | 3.344 | 36.9 | 14.4 | 34.6 | 28.8 | 480.5 | 3.6 | 1.751 | 29.4 | 53.7 | 98 | 46.88 | 77.34 | 97.2 | 27.5 | 15.7 | 46 | 32 | 0.781 | 33.7 | 55 | -16.1 | 19.9 | 27.2 | 1.1
162630.072 | 2430 | 12 | 1549 | 49.2 | 50 | 45 | 32.2 | 28.8 | 23.1 | 69.9 | 0.048 | 104 | 40 | 0.768 | 11.5 | 36.9 | 3.336 | 36.9 | 14.4 | 34.9 | 28.8 | 480.3 | 3.6 | 1.766 | 29.3 | 53.7 | 98 | 46.69 | 77.52 | 100 | 27.5 | 15.7 | 46 | 32 | 0.777 | 33.7 | 52 | 0 | 20 | 27.3 | 1.1
162660.072 | 2460 | 12 | 1550 | 49.4 | 50 | 45 | 32.2 | 28.9 | 23 | 70.1 | 0.049 | 104 | 40 | 0.769 | 11.5 | 37 | 3.323 | 37 | 14.4 | 35.1 | 28.9 | 480.3 | 3.6 | 1.765 | 29.3 | 53.7 | 98 | 46.77 | 77.53 | 100 | 27.5 | 15.7 | 46 | 32 | 0.779 | 33.7 | 53 | 0 | 19.9 | 27.3 | 1.1
162690.072 | 2490 | 12 | 1550 | 49.9 | 50 | 45 | 32.1 | 28.9 | 22.9 | 70 | 0.05 | 104 | 40 | 0.768 | 11.5 | 37 | 3.334 | 37 | 14.4 | 35 | 28.9 | 480.3 | 3.6 | 1.732 | 29.4 | 53.8 | 98 | 46.63 | 77.13 | 100 | 27.5 | 15.7 | 46 | 31 | 0.78 | 34.1 | 55 | -16.1 | 19.9 | 27.3 | 1.1
162720.072 | 2520 | 12 | 1550 | 50 | 50 | 45 | 32 | 28.8 | 22.8 | 70 | 0.05 | 104 | 40 | 0.768 | 11.5 | 37.2 | 3.332 | 37.2 | 14.4 | 35 | 28.8 | 480.2 | 3.6 | 1.729 | 29.4 | 53.8 | 98 | 46.67 | 76.16 | 99.5 | 27.5 | 15.7 | 46 | 31 | 0.78 | 34.1 | 55 | -16.1 | 20.1 | 27.2 | 1.1
162750.072 | 2550 | 12 | 1550 | 49.9 | 50 | 45 | 31.9 | 28.7 | 22.9 | 70 | 0.05 | 104 | 40 | 0.767 | 11.5 | 37.1 | 3.34 | 37.1 | 14.4 | 35 | 28.7 | 480.1 | 3.6 | 1.747 | 29.4 | 53.7 | 98 | 46.88 | 77.54 | 100 | 27.5 | 15.7 | 46 | 31 | 0.776 | 33.7 | 55 | -16.1 | 20 | 27.1 | 1.1
162780.072 | 2580 | 12 | 1551 | 50.1 | 50 | 45 | 31.8 | 28.7 | 22.9 | 70.1 | 0.05 | 104 | 40 | 0.767 | 11.5 | 37 | 3.364 | 37 | 14.4 | 34.9 | 28.7 | 480.1 | 3.6 | 1.748 | 29.4 | 53.7 | 98 | 47.03 | 78.09 | 100 | 27.5 | 15.7 | 46 | 31 | 0.781 | 33.7 | 53 | 0 | 20 | 27.2 | 1.1
162810.072 | 2610 | 12 | 1549 | 49.8 | 50 | 45 | 31.9 | 28.8 | 22.9 | 69.9 | 0.05 | 104 | 40 | 0.768 | 11.5 | 36.9 | 3.334 | 36.9 | 14.4 | 35 | 28.8 | 479.9 | 3.6 | 1.723 | 29.3 | 53.8 | 97.9 | 46.88 | 76.68 | 100 | 27.5 | 15.7 | 46 | 31 | 0.78 | 33.7 | 55 | 0 | 20 | 27.3 | 1.1
162840.072 | 2640 | 12 | 1551 | 50.4 | 50 | 45 | 31.9 | 29 | 23 | 69.9 | 0.05 | 104 | 40 | 0.769 | 11.5 | 36.9 | 3.344 | 36.9 | 14.4 | 35.2 | 29 | 479.9 | 3.6 | 1.747 | 29.3 | 53.7 | 97.9 | 46.79 | 76.45 | 100 | 27.5 | 15.7 | 46 | 31 | 0.782 | 34.1 | 52 | 0 | 19.9 | 27.4 | 1.1
162870.072 | 2670 | 12 | 1550 | 49.8 | 50 | 45 | 31.9 | 28.9 | 23.1 | 70.1 | 0.05 | 104 | 40 | 0.768 | 11.5 | 37 | 3.341 | 37 | 14.4 | 35 | 28.9 | 479.8 | 3.6 | 1.722 | 29.3 | 53.7 | 97.9 | 46.53 | 77.15 | 93.6 | 27.5 | 15.7 | 46 | 31 | 0.782 | 33.7 | 53 | 0 | 20.1 | 27.3 | 1.1
162900.072 | 2700 | 12 | 1550 | 50.1 | 50 | 45 | 32 | 28.9 | 22.9 | 70.1 | 0.051 | 104 | 40.1 | 0.766 | 11.5 | 37 | 3.375 | 37 | 14.4 | 35 | 28.9 | 479.7 | 3.6 | 1.731 | 29.4 | 53.7 | 97.9 | 46.65 | 76.71 | 100 | 27.5 | 15.3 | 46 | 31 | 0.78 | 33.7 | 55 | -16.1 | 19.9 | 27.3 | 1.1
162930.072 | 2730 | 12 | 1550 | 49.4 | 50 | 45 | 32.1 | 28.9 | 23 | 70 | 0.05 | 104 | 40 | 0.767 | 11.5 | 36.9 | 3.348 | 36.9 | 14.4 | 35 | 28.9 | 479.6 | 3.6 | 1.718 | 29.4 | 53.8 | 97.9 | 46.38 | 77.37 | 95.4 | 27.5 | 15.7 | 46 | 31 | 0.78 | 34.1 | 55 | 0 | 19.9 | 27.3 | 1.1
162960.072 | 2760 | 12 | 1550 | 50.3 | 50 | 45 | 32.1 | 28.8 | 23 | 70 | 0.05 | 104 | 40 | 0.768 | 11.5 | 36.9 | 3.345 | 36.9 | 14.4 | 35.1 | 28.8 | 479.6 | 3.7 | 1.737 | 29.4 | 53.8 | 97.9 | 46.29 | 77.93 | 100 | 27.5 | 15.7 | 46 | 31 | 0.782 | 33.7 | 53 | 0 | 19.9 | 27.2 | 1.1
162990.072 | 2790 | 12 | 1550 | 49.9 | 50 | 45 | 32.1 | 28.8 | 22.9 | 70 | 0.05 | 104 | 40 | 0.768 | 11.5 | 36.8 | 3.327 | 36.8 | 14.4 | 35 | 28.8 | 479.5 | 3.6 | 1.741 | 29.4 | 53.7 | 97.9 | 46.47 | 76.83 | 98.1 | 27.5 | 15.7 | 46 | 32 | 0.781 | 33.7 | 55 | -16.1 | 20 | 27.2 | 1.1
163020.072 | 2820 | 12 | 1550 | 49.9 | 50 | 45 | 32.1 | 28.8 | 23 | 70 | 0.05 | 104 | 39.9 | 0.768 | 11.5 | 36.8 | 3.334 | 36.8 | 14.4 | 35 | 28.8 | 479.4 | 3.6 | 1.76 | 29.4 | 53.7 | 97.9 | 46.05 | 76.01 | 100 | 27.5 | 15.7 | 46 | 31 | 0.781 | 34.1 | 52 | 0 | 20.1 | 27.2 | 1.1
163050.072 | 2850 | 12 | 1551 | 50.3 | 50 | 45 | 32 | 28.8 | 23 | 69.9 | 0.05 | 104 | 40 | 0.767 | 11.5 | 36.8 | 3.346 | 36.8 | 14.4 | 35 | 28.8 | 479.5 | 3.7 | 1.76 | 29.4 | 53.8 | 97.9 | 46.2 | 76.97 | 100 | 27.5 | 15.7 | 46 | 31 | 0.78 | 33.7 | 55 | 0 | 19.9 | 27.2 | 1.1
163080.072 | 2880 | 12 | 1550 | 49.9 | 50 | 45 | 32 | 28.8 | 23 | 70 | 0.051 | 104 | 40 | 0.767 | 11.5 | 36.8 | 3.343 | 36.8 | 14.4 | 34.9 | 28.8 | 479.4 | 3.7 | 1.76 | 29.4 | 53.7 | 97.9 | 46.46 | 77.23 | 93.1 | 27.5 | 15.7 | 46 | 31 | 0.781 | 33.7 | 55 | 0 | 19.9 | 27.3 | 1.1
163110.072 | 2910 | 12 | 1550 | 50.4 | 50 | 45 | 31.9 | 28.8 | 22.9 | 70.1 | 0.052 | 104 | 40 | 0.768 | 11.5 | 36.8 | 3.337 | 36.8 | 14.4 | 34.8 | 28.8 | 479.3 | 3.6 | 1.787 | 29.4 | 53.8 | 97.9 | 46.88 | 76.82 | 100 | 27.5 | 15.7 | 46 | 31 | 0.781 | 33.7 | 55 | 0 | 20 | 27.3 | 1.1
163140.072 | 2940 | 12 | 1549 | 50.2 | 50 | 45 | 31.9 | 28.9 | 23 | 69.9 | 0.05 | 104 | 40 | 0.768 | 11.5 | 36.8 | 3.316 | 36.8 | 14.4 | 34.9 | 28.9 | 479.1 | 3.7 | 1.824 | 29.4 | 53.8 | 97.9 | 46.78 | 77.31 | 98.5 | 27.5 | 15.7 | 46 | 31 | 0.779 | 34.1 | 55 | 0 | 19.9 | 27.3 | 1.1
163170.072 | 2970 | 12 | 1549 | 50.2 | 50 | 45 | 31.9 | 28.9 | 22.9 | 70 | 0.05 | 104 | 40 | 0.769 | 11.5 | 36.8 | 3.335 | 36.8 | 14.4 | 34.8 | 28.9 | 479.2 | 3.7 | 1.824 | 29.4 | 53.8 | 97.9 | 46.36 | 77.2 | 96.4 | 27.5 | 15.7 | 46 | 31 | 0.783 | 33.7 | 52 | 0 | 20 | 27.3 | 1.1
163200.072 | 3000 | 12 | 1550 | 50.3 | 50 | 45 | 31.9 | 28.9 | 23 | 70 | 0.05 | 104 | 40 | 0.768 | 11.5 | 36.7 | 3.347 | 36.7 | 14.4 | 34.7 | 28.9 | 479.2 | 3.7 | 1.82 | 29.4 | 53.7 | 97.9 | 46.53 | 76.26 | 99.7 | 27.5 | 15.7 | 46 | 31 | 0.782 | 33.7 | 55 | -16.1 | 19.9 | 27.3 | 1.1
163230.072 | 3030 | 12 | 1549 | 49.8 | 50 | 45 | 32 | 28.9 | 23 | 69.9 | 0.05 | 104 | 40 | 0.767 | 11.5 | 36.8 | 3.326 | 36.8 | 14.4 | 34.9 | 28.9 | 479.1 | 3.7 | 1.819 | 29.4 | 53.8 | 97.9 | 47 | 77.14 | 100 | 27.5 | 15.7 | 46 | 31 | 0.778 | 33.7 | 52 | -16.1 | 20 | 27.3 | 1.1
163260.072 | 3060 | 12 | 1551 | 50.2 | 50 | 45 | 32 | 28.9 | 22.8 | 70 | 0.05 | 104 | 40 | 0.767 | 11.5 | 36.9 | 3.338 | 36.9 | 14.4 | 34.7 | 28.9 | 479.2 | 3.6 | 1.855 | 29.4 | 53.7 | 97.9 | 46.96 | 77.22 | 99.7 | 27.5 | 15.7 | 46 | 31 | 0.781 | 33.7 | 55 | -16.1 | 19.9 | 27.3 | 1.1
163290.072 | 3090 | 12 | 1551 | 50.5 | 50 | 45 | 32.1 | 28.9 | 23 | 70.1 | 0.05 | 104 | 40 | 0.768 | 11.5 | 36.9 | 3.337 | 36.9 | 14.4 | 34.7 | 28.9 | 479.2 | 3.6 | 1.824 | 29.4 | 53.7 | 97.9 | 46.65 | 76.61 | 100 | 27.5 | 15.7 | 46 | 31 | 0.783 | 34.1 | 53 | 0 | 19.9 | 27.3 | 1.1
163320.072 | 3120 | 12 | 1551 | 50.5 | 50 | 45 | 32.1 | 28.8 | 23.1 | 70.1 | 0.05 | 104 | 40 | 0.767 | 11.5 | 37.1 | 3.331 | 37.1 | 14.4 | 34.8 | 28.8 | 479.1 | 3.6 | 1.817 | 29.3 | 53.7 | 97.9 | 46.97 | 77.35 | 94.8 | 27.5 | 15.7 | 46 | 31 | 0.783 | 33.7 | 55 | -16.1 | 20 | 27.2 | 1.1
163350.072 | 3150 | 12 | 1550 | 50.1 | 50 | 44.9 | 32.1 | 28.8 | 23.1 | 70 | 0.049 | 104 | 40 | 0.767 | 11.5 | 37 | 3.334 | 37 | 14.4 | 34.6 | 28.8 | 479 | 3.7 | 1.839 | 29.4 | 53.7 | 97.9 | 46.78 | 76.49 | 100 | 27.5 | 15.7 | 46 | 32 | 0.781 | 33.7 | 53 | -16.1 | 20 | 27.2 | 1.1
163380.072 | 3180 | 12 | 1550 | 50.3 | 50 | 45 | 32.2 | 28.8 | 23 | 70 | 0.048 | 104 | 40 | 0.766 | 11.5 | 36.9 | 3.323 | 36.9 | 14.4 | 34.8 | 28.8 | 479 | 3.6 | 1.845 | 29.4 | 53.7 | 97.9 | 47.42 | 78.25 | 90.5 | 27.5 | 15.7 | 46 | 32 | 0.779 | 33.7 | 55 | -16.1 | 20.1 | 27.3 | 1.1
163410.072 | 3210 | 12 | 1551 | 50.5 | 49.9 | 45 | 32.2 | 28.9 | 23 | 70 | 0.048 | 104 | 40 | 0.768 | 11.5 | 36.9 | 3.336 | 36.9 | 14.4 | 34.9 | 28.9 | 479 | 3.7 | 1.862 | 29.3 | 53.7 | 97.9 | 47.05 | 77.37 | 99.7 | 27.5 | 15.7 | 46 | 32 | 0.78 | 33.7 | 55 | 0 | 19.9 | 27.3 | 1.1
163440.072 | 3240 | 12 | 1549 | 50.2 | 50 | 45 | 32.1 | 28.9 | 23 | 70 | 0.049 | 104 | 40 | 0.768 | 11.5 | 36.9 | 3.329 | 36.9 | 14.4 | 34.9 | 28.9 | 478.7 | 3.7 | 1.859 | 29.4 | 53.7 | 97.9 | 47.67 | 77.96 | 91.6 | 27.5 | 15.7 | 46 | 32 | 0.78 | 33.7 | 55 | -16.1 | 19.9 | 27.3 | 1.1
163470.072 | 3270 | 12 | 1550 | 49.9 | 50 | 45 | 32 | 28.9 | 23 | 70 | 0.05 | 104 | 39.9 | 0.769 | 11.6 | 36.9 | 3.33 | 36.9 | 14.4 | 34.8 | 28.9 | 478.8 | 3.7 | 1.866 | 29.4 | 53.7 | 97.9 | 46.97 | 78.1 | 97.1 | 27.5 | 15.7 | 46 | 31 | 0.781 | 33.7 | 55 | 0 | 20 | 27.3 | 1.1
163500.072 | 3300 | 12 | 1549 | 50 | 50 | 45 | 31.9 | 28.8 | 23 | 70.1 | 0.05 | 104 | 40 | 0.768 | 11.5 | 36.9 | 3.341 | 36.9 | 14.4 | 34.6 | 28.8 | 478.7 | 3.7 | 1.862 | 29.4 | 53.7 | 97.9 | 47.12 | 78.57 | 98.4 | 27.5 | 15.7 | 46 | 31 | 0.78 | 33.7 | 55 | -16.1 | 19.9 | 27.3 | 1.1
163530.072 | 3330 | 12 | 1550 | 49.8 | 50 | 45 | 31.9 | 28.8 | 23 | 70 | 0.05 | 104 | 40 | 0.767 | 11.6 | 37 | 3.338 | 37 | 14.4 | 34.8 | 28.8 | 478.6 | 3.7 | 1.867 | 29.4 | 53.7 | 97.9 | 47.04 | 77.97 | 94.4 | 27.5 | 15.7 | 46 | 31 | 0.778 | 33.7 | 53 | 0 | 20.1 | 27.3 | 1.1
163560.072 | 3360 | 12 | 1550 | 50.1 | 50 | 45 | 31.8 | 28.9 | 23 | 69.9 | 0.05 | 104 | 40 | 0.767 | 11.5 | 37 | 3.333 | 37 | 14.4 | 34.8 | 28.9 | 478.5 | 3.7 | 1.863 | 29.4 | 53.7 | 97.9 | 46.97 | 77.32 | 100 | 27.5 | 15.7 | 46 | 31 | 0.782 | 33.7 | 53 | 0 | 19.9 | 27.3 | 1.1
163590.072 | 3390 | 12 | 1551 | 50.2 | 50 | 45 | 31.9 | 28.8 | 23 | 70.1 | 0.05 | 104 | 40 | 0.768 | 11.6 | 37 | 3.327 | 37 | 14.4 | 34.7 | 28.8 | 478.6 | 3.7 | 1.886 | 29.4 | 53.6 | 97.9 | 47.01 | 77.58 | 96.2 | 27.5 | 15.7 | 46 | 31 | 0.779 | 33.7 | 53 | -16.1 | 20 | 27.3 | 1.1
163620.072 | 3420 | 12 | 1551 | 50.2 | 50 | 45 | 31.9 | 28.9 | 23 | 70 | 0.051 | 104 | 40 | 0.768 | 11.6 | 36.8 | 3.315 | 36.8 | 14.4 | 34.5 | 28.9 | 478.6 | 3.7 | 1.884 | 29.5 | 53.7 | 97.9 | 46.92 | 77.94 | 100 | 27.5 | 15.7 | 46 | 31 | 0.782 | 33.7 | 52 | 0 | 19.9 | 27.3 | 1.1
163650.072 | 3450 | 12 | 1550 | 49.9 | 50 | 45 | 31.9 | 28.9 | 23 | 70 | 0.051 | 104 | 40 | 0.768 | 11.6 | 36.7 | 3.342 | 36.7 | 14.4 | 34.4 | 28.9 | 478.4 | 3.7 | 1.875 | 29.4 | 53.7 | 97.9 | 47.08 | 77.82 | 92.4 | 27.5 | 15.7 | 46 | 31 | 0.783 | 33.7 | 55 | -16.1 | 19.9 | 27.3 | 1.1
163680.072 | 3480 | 12 | 1550 | 50.4 | 50 | 45 | 31.9 | 28.8 | 23.1 | 70 | 0.051 | 104 | 40 | 0.767 | 11.5 | 36.7 | 3.321 | 36.7 | 14.4 | 34.4 | 28.8 | 478.3 | 3.7 | 1.883 | 29.5 | 53.7 | 97.9 | 46.98 | 78.73 | 92.5 | 27.5 | 15.7 | 46 | 31 | 0.78 | 33.7 | 55 | 0 | 20.1 | 27.3 | 1.1
163710.072 | 3510 | 12 | 1550 | 50.3 | 50 | 45 | 32 | 28.9 | 22.9 | 70.1 | 0.051 | 104 | 40 | 0.766 | 11.6 | 36.6 | 3.332 | 36.6 | 14.4 | 34.4 | 28.9 | 478.4 | 3.7 | 1.902 | 29.4 | 53.7 | 97.9 | 47.03 | 77.53 | 99.5 | 27.5 | 15.7 | 46 | 31 | 0.781 | 33.7 | 53 | -16.1 | 20 | 27.3 | 1.1
163740.072 | 3540 | 12 | 1551 | 50.3 | 50 | 45 | 32 | 28.9 | 22.8 | 70 | 0.051 | 104 | 40 | 0.768 | 11.5 | 36.4 | 3.318 | 36.4 | 14.4 | 34.5 | 28.9 | 478.3 | 3.7 | 1.915 | 29.4 | 53.6 | 97.9 | 47.21 | 77.68 | 93.6 | 27.5 | 15.7 | 46 | 31 | 0.781 | 33.7 | 55 | -16.1 | 20 | 27.4 | 1.1
163770.072 | 3570 | 12 | 1549 | 50.1 | 50 | 45 | 32 | 29 | 23 | 69.9 | 0.05 | 104 | 40 | 0.768 | 11.5 | 36.4 | 3.325 | 36.4 | 14.4 | 34.4 | 29 | 478.2 | 3.7 | 1.903 | 29.4 | 53.7 | 97.9 | 47.27 | 77.98 | 96.2 | 27.5 | 15.7 | 46 | 31 | 0.778 | 33.7 | 55 | -16.1 | 20 | 27.4 | 1.1
163800.072 | 3600 | 12 | 1551 | 50.2 | 50 | 45 | 32 | 29 | 22.9 | 70.1 | 0.05 | 104 | 40 | 0.769 | 11.5 | 36.5 | 3.329 | 36.5 | 14.4 | 34.5 | 29 | 478.1 | 3.7 | 1.882 | 29.4 | 53.6 | 97.9 | 46.9 | 77.54 | 97.7 | 27.5 | 15.7 | 46 | 31 | 0.781 | 33.7 | 52 | 0 | 19.9 | 27.4 | 1.1
163830.072 | 3630 | 12 | 1549 | 49.4 | 50 | 45 | 32 | 28.9 | 23 | 70.1 | 0.05 | 104 | 40 | 0.767 | 11.5 | 36.5 | 3.318 | 36.5 | 14.4 | 34.4 | 28.9 | 478 | 3.7 | 1.859 | 29.3 | 53.6 | 97.9 | 47.37 | 78.22 | 96.9 | 27.5 | 15.7 | 46 | 31 | 0.781 | 33.7 | 55 | 0 | 20.1 | 27.4 | 1.1
163860.072 | 3660 | 12 | 1549 | 49.9 | 50 | 45 | 32 | 28.9 | 23.1 | 69.9 | 0.05 | 104 | 40 | 0.766 | 11.5 | 36.4 | 3.345 | 36.4 | 14.4 | 34.5 | 28.9 | 477.9 | 3.7 | 1.865 | 29.3 | 53.7 | 97.9 | 47.26 | 78.36 | 100 | 27.5 | 15.7 | 46 | 31 | 0.78 | 33.7 | 53 | 0 | 20 | 27.4 | 1.1
163890.072 | 3690 | 12 | 1550 | 50.4 | 50 | 45 | 32 | 28.9 | 23.2 | 70.1 | 0.052 | 104 | 40 | 0.768 | 11.5 | 36.4 | 3.347 | 36.4 | 14.4 | 34.6 | 28.9 | 478 | 3.7 | 1.877 | 29.3 | 53.7 | 97.9 | 47.02 | 78.05 | 94.5 | 27.5 | 15.7 | 46 | 31 | 0.782 | 33.7 | 55 | 0 | 20 | 27.4 | 1.1
163920.072 | 3720 | 12 | 1549 | 50.2 | 50 | 45 | 32 | 28.9 | 23 | 70.1 | 0.05 | 104 | 40 | 0.766 | 11.5 | 36.5 | 3.32 | 36.5 | 14.4 | 34.5 | 28.9 | 477.8 | 3.7 | 1.874 | 29.3 | 53.6 | 97.9 | 47.35 | 78.68 | 100 | 27.5 | 15.7 | 46 | 31 | 0.781 | 33.7 | 55 | 0 | 20 | 27.4 | 1.1
163950.072 | 3750 | 12 | 1550 | 49.8 | 50 | 45 | 32 | 28.9 | 23 | 69.9 | 0.05 | 104 | 40 | 0.768 | 11.5 | 36.6 | 3.325 | 36.6 | 14.4 | 34.5 | 28.9 | 477.9 | 3.7 | 1.888 | 29.3 | 53.6 | 97.9 | 47.67 | 78.97 | 98.1 | 27.5 | 15.7 | 46 | 31 | 0.785 | 33.7 | 53 | 0 | 19.9 | 27.4 | 1.1
163980.072 | 3780 | 12 | 1549 | 50.1 | 50 | 45 | 32.1 | 28.9 | 23 | 69.9 | 0.05 | 104 | 40 | 0.767 | 11.5 | 36.6 | 3.322 | 36.6 | 14.4 | 34.5 | 28.9 | 477.7 | 3.7 | 1.864 | 29.3 | 53.6 | 97.9 | 47.71 | 78.37 | 94.7 | 27.5 | 15.7 | 46 | 32 | 0.78 | 33.7 | 55 | 0 | 20.1 | 27.4 | 1.1
164010.072 | 3810 | 12 | 1550 | 50.2 | 50 | 45 | 32.1 | 28.9 | 23 | 70 | 0.05 | 104 | 40 | 0.766 | 11.5 | 36.6 | 3.354 | 36.6 | 14.4 | 34.4 | 28.9 | 477.7 | 3.7 | 1.896 | 29.3 | 53.7 | 97.9 | 47.42 | 77.59 | 99.3 | 27.5 | 15.7 | 46 | 32 | 0.779 | 33.7 | 54 | -16.1 | 19.9 | 27.4 | 1.1
164040.072 | 3840 | 12 | 1550 | 49.9 | 50 | 45 | 32.1 | 28.9 | 23 | 70.1 | 0.05 | 104 | 40 | 0.767 | 11.5 | 36.7 | 3.32 | 36.7 | 14.4 | 34.5 | 28.9 | 477.7 | 3.7 | 1.915 | 29.3 | 53.6 | 97.9 | 47.06 | 76.98 | 98.7 | 27.5 | 15.7 | 46 | 32 | 0.786 | 33.7 | 53 | 0 | 20 | 27.4 | 1.1
164070.072 | 3870 | 12 | 1551 | 50.4 | 50 | 45 | 32 | 28.9 | 22.8 | 70 | 0.05 | 104 | 40 | 0.768 | 11.4 | 36.5 | 3.32 | 36.5 | 14.4 | 34.5 | 28.9 | 477.7 | 3.7 | 1.915 | 29.3 | 53.7 | 97.9 | 47.73 | 78.25 | 99.8 | 27.5 | 15.7 | 46 | 31 | 0.778 | 33.7 | 55 | 0 | 19.9 | 27.3 | 1.1
164100.072 | 3900 | 12 | 1550 | 50.1 | 50 | 44.9 | 32 | 28.9 | 22.8 | 69.9 | 0.05 | 104 | 40 | 0.768 | 11.4 | 36.5 | 3.339 | 36.5 | 14.4 | 34.6 | 28.9 | 477.6 | 3.7 | 1.92 | 29.3 | 53.6 | 97.9 | 47.71 | 78.24 | 97.5 | 27.5 | 15.7 | 46 | 31 | 0.778 | 33.7 | 53 | 0 | 19.9 | 27.3 | 1.1
164130.072 | 3930 | 12 | 1551 | 50.4 | 50 | 45 | 32 | 28.8 | 23 | 70 | 0.049 | 104 | 40 | 0.767 | 11.4 | 36.5 | 3.332 | 36.5 | 14.4 | 34.5 | 28.8 | 477.6 | 3.7 | 1.929 | 29.3 | 53.6 | 97.9 | 47.54 | 80.17 | 93.5 | 27.5 | 15.7 | 46 | 31 | 0.78 | 33.7 | 53 | 0 | 20.1 | 27.3 | 1.1
164160.072 | 3960 | 12 | 1550 | 49.6 | 50 | 45 | 32.1 | 28.9 | 23 | 70.1 | 0.047 | 104 | 40 | 0.767 | 11.4 | 36.5 | 3.336 | 36.5 | 14.4 | 34.6 | 28.9 | 477.4 | 3.7 | 1.923 | 29.3 | 53.6 | 97.9 | 47.88 | 78.89 | 98.1 | 27.5 | 15.7 | 46 | 32 | 0.777 | 33.7 | 52 | -16.1 | 19.9 | 27.4 | 1.1
164190.072 | 3990 | 12 | 1550 | 49.9 | 50 | 45 | 32.2 | 28.9 | 23 | 70 | 0.048 | 104 | 40 | 0.768 | 11.4 | 36.7 | 3.323 | 36.7 | 14.4 | 34.8 | 28.9 | 477.4 | 3.7 | 1.926 | 29.3 | 53.7 | 97.9 | 47.74 | 78.26 | 96.5 | 27.5 | 15.7 | 46 | 32 | 0.78 | 33.7 | 55 | 0 | 20.1 | 27.4 | 1.1
164220.072 | 4020 | 12 | 1549 | 50 | 50 | 45 | 32.2 | 28.9 | 23 | 70 | 0.05 | 104 | 40 | 0.768 | 11.4 | 36.7 | 3.329 | 36.7 | 14.4 | 34.5 | 28.9 | 477.3 | 3.7 | 1.923 | 29.3 | 53.6 | 97.9 | 47.89 | 77.52 | 99.9 | 27.5 | 15.7 | 46 | 32 | 0.78 | 33.7 | 55 | -16.1 | 19.9 | 27.4 | 1.1
164250.072 | 4050 | 12 | 1551 | 49.8 | 50 | 45 | 32.1 | 28.9 | 22.9 | 69.9 | 0.05 | 104 | 40 | 0.769 | 11.5 | 36.7 | 3.337 | 36.7 | 14.4 | 34.6 | 28.9 | 477.4 | 3.7 | 1.94 | 29.3 | 53.6 | 97.9 | 48.02 | 78.45 | 95.3 | 27.5 | 15.7 | 46 | 32 | 0.781 | 33.7 | 55 | -16.1 | 20 | 27.4 | 1.1
164280.072 | 4080 | 12 | 1550 | 49.9 | 50 | 45 | 32 | 28.8 | 23 | 70 | 0.05 | 104 | 40 | 0.767 | 11.5 | 36.8 | 3.32 | 36.8 | 14.4 | 34.8 | 28.8 | 477.3 | 3.7 | 1.952 | 29.3 | 53.6 | 97.9 | 48.37 | 78.39 | 93 | 27.5 | 15.7 | 46 | 31 | 0.781 | 33.7 | 54 | -16.1 | 19.9 | 27.3 | 1.1
164310.072 | 4110 | 12 | 1550 | 49.9 | 50 | 45 | 32 | 28.9 | 23 | 69.9 | 0.05 | 104 | 40 | 0.768 | 11.5 | 36.8 | 3.321 | 36.8 | 14.4 | 34.7 | 28.9 | 477.2 | 3.7 | 1.938 | 29.3 | 53.6 | 97.9 | 48.02 | 78.31 | 93.5 | 27.5 | 15.7 | 46 | 31 | 0.78 | 33.7 | 53 | -16.1 | 20 | 27.3 | 1.1
164340.072 | 4140 | 12 | 1550 | 49.9 | 50 | 45 | 31.9 | 28.9 | 22.9 | 70 | 0.05 | 104 | 40 | 0.767 | 11.5 | 36.8 | 3.33 | 36.8 | 14.4 | 34.7 | 28.9 | 477.1 | 3.7 | 1.941 | 29.3 | 53.6 | 97.9 | 48.15 | 79.01 | 98.8 | 27.5 | 15.7 | 46 | 31 | 0.778 | 33.7 | 53 | 0 | 20 | 27.3 | 1.1
164370.072 | 4170 | 12 | 1551 | 50.1 | 50 | 45 | 31.9 | 28.9 | 22.9 | 70 | 0.05 | 104 | 40 | 0.768 | 11.5 | 36.9 | 3.297 | 36.9 | 14.4 | 34.8 | 28.9 | 477.1 | 3.7 | 1.947 | 29.3 | 53.6 | 97.9 | 47.83 | 78.79 | 97.3 | 27.5 | 15.7 | 46 | 31 | 0.782 | 33.7 | 55 | -16.1 | 19.9 | 27.3 | 1.1
164400.072 | 4200 | 12 | 1550 | 50.1 | 50 | 45 | 31.9 | 28.9 | 23.1 | 70.1 | 0.05 | 104 | 40 | 0.768 | 11.6 | 36.9 | 3.327 | 36.9 | 14.4 | 34.8 | 28.9 | 477 | 3.7 | 1.972 | 29.3 | 53.6 | 97.9 | 47.67 | 79.13 | 100 | 27.5 | 15.7 | 46 | 31 | 0.78 | 33.7 | 54 | -16.1 | 20 | 27.3 | 1.1
164430.072 | 4230 | 12 | 1551 | 50.3 | 50 | 45 | 31.9 | 28.9 | 23.1 | 70 | 0.05 | 104 | 40 | 0.768 | 11.6 | 36.8 | 3.321 | 36.8 | 14.4 | 35 | 28.9 | 477 | 3.7 | 1.941 | 29.3 | 53.6 | 97.9 | 48.13 | 77.45 | 93.1 | 27.5 | 15.7 | 46 | 31 | 0.782 | 33.7 | 55 | -16.1 | 19.9 | 27.3 | 1.1
164460.072 | 4260 | 12 | 1551 | 50.4 | 50 | 45 | 31.9 | 28.8 | 23.1 | 69.9 | 0.05 | 104 | 40 | 0.767 | 11.6 | 37 | 3.347 | 37 | 14.4 | 35 | 28.8 | 477 | 3.7 | 1.977 | 29.3 | 53.6 | 97.9 | 48.03 | 78.76 | 94.5 | 27.5 | 15.7 | 46 | 31 | 0.782 | 33.7 | 55 | 0 | 20 | 27.3 | 1.1
164490.072 | 4290 | 12 | 1550 | 49.8 | 50 | 45 | 32 | 28.9 | 23 | 70 | 0.05 | 104 | 39.9 | 0.766 | 11.6 | 36.9 | 3.334 | 36.9 | 14.4 | 34.9 | 28.9 | 476.8 | 3.7 | 1.976 | 29.3 | 53.6 | 97.9 | 47.87 | 78.5 | 96 | 27.5 | 15.7 | 46 | 31 | 0.783 | 33.7 | 53 | 0 | 20 | 27.3 | 1.1
164520.072 | 4320 | 12 | 1550 | 50 | 50 | 45 | 32 | 28.8 | 23 | 70.1 | 0.051 | 104 | 40 | 0.768 | 11.6 | 36.9 | 3.333 | 36.9 | 14.4 | 34.7 | 28.8 | 476.8 | 3.7 | 1.993 | 29.3 | 53.6 | 97.9 | 47.93 | 78.18 | 95 | 27.5 | 15.7 | 46 | 31 | 0.784 | 33.7 | 54 | -16.1 | 20 | 27.3 | 1.1
164550.072 | 4350 | 12 | 1551 | 50.4 | 50 | 45 | 32 | 28.8 | 23 | 70 | 0.05 | 104 | 40 | 0.769 | 11.6 | 37 | 3.322 | 37 | 14.4 | 34.6 | 28.8 | 476.9 | 3.7 | 1.981 | 29.4 | 53.6 | 97.9 | 47.81 | 77.74 | 93.1 | 27.5 | 15.7 | 46 | 31 | 0.782 | 33.7 | 53 | 0 | 19.9 | 27.3 | 1.1
164580.072 | 4380 | 12 | 1550 | 50 | 50 | 45 | 32 | 28.9 | 23.1 | 70 | 0.05 | 104 | 40 | 0.768 | 11.6 | 37.1 | 3.3 | 37.1 | 14.4 | 34.6 | 28.9 | 476.8 | 3.7 | 1.99 | 29.4 | 53.6 | 97.9 | 47.92 | 78.53 | 100 | 27.5 | 15.7 | 46 | 31 | 0.78 | 33.7 | 55 | 0 | 20 | 27.3 | 1.1
164610.072 | 4410 | 12 | 1551 | 50 | 50 | 45 | 32 | 28.8 | 23 | 70 | 0.05 | 104 | 40 | 0.767 | 11.6 | 37.1 | 3.326 | 37.1 | 14.4 | 34.6 | 28.8 | 476.8 | 3.7 | 1.992 | 29.4 | 53.6 | 97.9 | 48.02 | 78.54 | 94.2 | 27.5 | 15.7 | 47 | 31 | 0.782 | 33.7 | 55 | 0 | 19.9 | 27.2 | 1.1
164640.072 | 4440 | 12 | 1550 | 50 | 50 | 45 | 32 | 28.8 | 22.8 | 69.9 | 0.051 | 104 | 40 | 0.767 | 11.6 | 37 | 3.317 | 37 | 14.4 | 34.4 | 28.8 | 476.6 | 3.7 | 1.995 | 29.4 | 53.6 | 97.9 | 47.7 | 78.29 | 100 | 27.5 | 15.7 | 46 | 31 | 0.779 | 33.7 | 53 | -16.1 | 20 | 27.3 | 1.1
164670.072 | 4470 | 12 | 1551 | 50.3 | 50 | 45 | 31.9 | 28.8 | 23 | 70 | 0.052 | 104 | 40 | 0.768 | 11.6 | 37.1 | 3.306 | 37.1 | 14.4 | 34 | 28.8 | 476.7 | 3.7 | 1.963 | 29.4 | 53.6 | 97.9 | 47.77 | 78.75 | 96.6 | 27.5 | 15.7 | 46 | 31 | 0.78 | 33.7 | 55 | -16.1 | 20 | 27.3 | 1.1
164700.072 | 4500 | 12 | 1550 | 50.2 | 50 | 45 | 32 | 28.8 | 23.2 | 70 | 0.05 | 104 | 40 | 0.767 | 11.6 | 37.1 | 3.331 | 37.1 | 14.4 | 34.3 | 28.8 | 476.5 | 3.7 | 1.971 | 29.4 | 53.6 | 97.9 | 48.08 | 78.44 | 100 | 27.5 | 15.7 | 46 | 31 | 0.781 | 33.7 | 53 | -16.1 | 19.9 | 27.3 | 1.1
164730.072 | 4530 | 12 | 1550 | 50.4 | 50 | 45 | 32 | 28.9 | 23.1 | 70 | 0.05 | 104 | 39.9 | 0.768 | 11.6 | 37.1 | 3.314 | 37.1 | 14.4 | 34.5 | 28.9 | 476.4 | 3.7 | 1.992 | 29.4 | 53.6 | 97.9 | 47.71 | 77.9 | 97.1 | 27.5 | 15.7 | 46 | 32 | 0.78 | 33.7 | 52 | -16.1 | 20 | 27.3 | 1.1
164760.072 | 4560 | 12 | 1550 | 50.1 | 50 | 45 | 32 | 28.8 | 23 | 70 | 0.05 | 104 | 40 | 0.767 | 11.6 | 37.1 | 3.325 | 37.1 | 14.4 | 34.4 | 28.8 | 476.4 | 3.7 | 1.999 | 29.4 | 53.6 | 97.9 | 48.12 | 78.73 | 100 | 27.5 | 15.7 | 46 | 32 | 0.779 | 33.7 | 55 | 0 | 20 | 27.3 | 1.1
164790.072 | 4590 | 12 | 1551 | 50.6 | 50 | 45 | 32.1 | 28.9 | 22.9 | 70 | 0.045 | 104 | 40.1 | 0.766 | 11.6 | 37.1 | 3.337 | 37.1 | 14.4 | 34.8 | 28.9 | 476.4 | 3.7 | 1.98 | 29.4 | 53.6 | 97.9 | 47.67 | 78.52 | 90.8 | 27.5 | 15.7 | 46 | 32 | 0.777 | 33.7 | 53 | -16.1 | 20 | 27.3 | 1.1
164820.072 | 4620 | 12 | 1593 | 68.7 | 50.1 | 45.1 | 32.1 | 28.6 | 22.8 | 70 | 0.051 | 104.5 | 40.6 | 0.786 | 11.6 | 37.2 | 4.139 | 37.2 | 14.4 | 34.6 | 28.6 | 480.7 | 6.2 | 2.936 | 29.3 | 62.7 | 97.9 | 47.44 | 77.38 | 85.2 | 26 | 14.9 | 47 | 32 | 0.807 | 40.8 | 62 | -16.1 | 19.9 | 26.9 | 1.1
164850.072 | 4650 | 12 | 1547 | 68.2 | 50.1 | 45.6 | 32 | 22.9 | 22.8 | 70 | 0.055 | 104.1 | 40.2 | 0.788 | 11.6 | 37.2 | 4.053 | 37.2 | 14.4 | 34.8 | 22.9 | 474.7 | 6.1 | 1.891 | 29.2 | 62.9 | 97.9 | 45.94 | 77.27 | 99 | 25.5 | 14.5 | 47 | 31 | 0.807 | 40.8 | 62 | 0 | 20 | 24.7 | 1.1
164880.072 | 4680 | 12 | 1548 | 66.3 | 50.1 | 45.7 | 32 | 21.3 | 22.8 | 69.9 | 0.053 | 104 | 40.1 | 0.773 | 11.5 | 37.2 | 4.077 | 37.2 | 14.4 | 34.8 | 21.3 | 472.5 | 6 | -0.102 | 29.2 | 61.9 | 97.9 | 44.86 | 75.27 | 99.1 | 26 | 14.5 | 47 | 32 | 0.791 | 40 | 62 | -16.1 | 19.9 | 19.7 | 1
164910.072 | 4710 | 12 | 1548 | 64.2 | 50.1 | 45.8 | 32 | 21.2 | 23 | 70 | 0.05 | 103.9 | 40.1 | 0.768 | 11.5 | 37.2 | 4.019 | 37.2 | 14.4 | 34.6 | 21.2 | 472.3 | 5.8 | -0.128 | 29.1 | 60.7 | 97.9 | 43.23 | 73.44 | 96 | 26 | 14.5 | 47 | 32 | 0.78 | 39.2 | 59 | -16.1 | 20.1 | 19.8 | 1
164940.072 | 4740 | 12 | 1547 | 62.1 | 50.1 | 45.8 | 32.1 | 21.5 | 23 | 70.1 | 0.05 | 103.9 | 40.1 | 0.766 | 11.5 | 37.1 | 3.895 | 37.1 | 14.4 | 34.5 | 21.5 | 475.3 | 5.4 | 2.709 | 29.1 | 59.5 | 97.9 | 42.01 | 71.71 | 100 | 26.5 | 14.1 | 47 | 32 | 0.781 | 38 | 58 | 0 | 19.9 | 24.2 | 1
164970.072 | 4770 | 12 | 1517 | 37.2 | 50 | 45.6 | 32.2 | 21.7 | 23.4 | 70 | 0.047 | 103.9 | 39.2 | 0.791 | 11.5 | 37.1 | 2.641 | 37.1 | 14.4 | 34.7 | 21.7 | 471.7 | 3.1 | 1.435 | 29.2 | 46.6 | 97.9 | 41.9 | 74.52 | 100 | 29.5 | 14.5 | 47 | 32 | 0.813 | 28.2 | 47 | -16.1 | 19.9 | 24.5 | 1
165000.072 | 4800 | 12 | 1550 | 38.9 | 49.9 | 45.2 | 32.2 | 21.9 | 23.5 | 69.9 | 0.045 | 104 | 40 | 0.78 | 11.5 | 37.2 | 2.807 | 37.2 | 14.4 | 34.8 | 21.9 | 475.1 | 3.2 | 1.536 | 29.4 | 47.1 | 97.9 | 42.14 | 74.88 | 100 | 29.5 | 14.9 | 47 | 32 | 0.798 | 29 | 48 | 0 | 20 | 24.8 | 1
165030.072 | 4830 | 12 | 1552 | 41 | 49.8 | 44.9 | 32.1 | 22 | 23.3 | 70.2 | 0.048 | 104 | 40.1 | 0.769 | 11.5 | 37.1 | 2.965 | 37.1 | 14.4 | 34.6 | 22 | 475.8 | 3.3 | 1.638 | 29.4 | 48.3 | 97.9 | 42.71 | 75.89 | 100 | 28.5 | 14.9 | 46 | 32 | 0.781 | 30.2 | 49 | -16.1 | 19.9 | 25 | 1.1
165060.072 | 4860 | 12 | 1552 | 42.8 | 49.8 | 44.7 | 31.9 | 22.3 | 23.1 | 70 | 0.05 | 104 | 40.1 | 0.768 | 11.5 | 37 | 3.01 | 37 | 14.4 | 34.7 | 22.3 | 476.2 | 3.3 | 1.727 | 29.4 | 49.2 | 97.9 | 43.74 | 79.78 | 100 | 28.5 | 14.9 | 46 | 31 | 0.784 | 30.6 | 50 | 0 | 19.9 | 25.2 | 1.1
165090.072 | 4890 | 12 | 1551 | 44 | 49.8 | 44.5 | 31.8 | 22.5 | 22.8 | 70 | 0.05 | 103.9 | 40.1 | 0.766 | 11.5 | 36.8 | 3.082 | 36.8 | 14.4 | 34.6 | 22.5 | 476.3 | 3.4 | 1.75 | 29.5 | 50 | 97.9 | 44.44 | 79.66 | 100 | 28.5 | 15.3 | 46 | 31 | 0.776 | 31.4 | 49 | 0 | 20 | 25.4 | 1.1
165120.072 | 4920 | 12 | 1551 | 44.4 | 49.9 | 44.5 | 31.8 | 22.6 | 22.9 | 70.1 | 0.05 | 104.1 | 40.1 | 0.767 | 11.5 | 36.7 | 3.134 | 36.7 | 14.4 | 34.5 | 22.6 | 476.3 | 3.5 | 1.776 | 29.4 | 50.5 | 97.9 | 45.41 | 79.82 | 100 | 28.5 | 15.3 | 46 | 31 | 0.782 | 31.8 | 51 | 0 | 19.9 | 25.6 | 1.1
165150.072 | 4950 | 12 | 1553 | 46 | 49.9 | 44.4 | 31.8 | 22.9 | 22.8 | 70 | 0.049 | 104.1 | 40.1 | 0.768 | 11.5 | 36.5 | 3.159 | 36.5 | 14.4 | 34.2 | 22.9 | 476.6 | 3.5 | 1.837 | 29.4 | 51 | 97.9 | 46.38 | 81.32 | 100 | 28 | 15.3 | 46 | 31 | 0.782 | 32.2 | 52 | 0 | 19.9 | 25.8 | 1.1
165180.072 | 4980 | 12 | 1552 | 46.9 | 50 | 44.4 | 31.8 | 23.1 | 22.9 | 69.9 | 0.05 | 104.1 | 40.1 | 0.768 | 11.5 | 36.7 | 3.17 | 36.7 | 14.4 | 34.3 | 23.1 | 476.4 | 3.5 | 1.811 | 29.4 | 51.4 | 97.9 | 47.17 | 80.73 | 100 | 28 | 15.3 | 46 | 31 | 0.78 | 32.5 | 51 | 0 | 20 | 22.1 | 1.1
165210.072 | 5010 | 12 | 1550 | 47.1 | 50 | 44.4 | 31.8 | 23.5 | 22.9 | 70 | 0.049 | 104 | 40.1 | 0.768 | 11.5 | 36.7 | 3.201 | 36.7 | 14.4 | 34.5 | 23.5 | 476.2 | 3.6 | 1.846 | 29.3 | 51.9 | 97.9 | 48 | 80.82 | 100 | 28 | 15.3 | 46 | 31 | 0.778 | 32.9 | 53 | -16.1 | 19.9 | 22.5 | 1.1
165240.072 | 5040 | 12 | 1549 | 47.1 | 50 | 44.5 | 32 | 23.8 | 23 | 70 | 0.05 | 104 | 40 | 0.766 | 11.5 | 36.8 | 3.262 | 36.8 | 14.4 | 34.5 | 23.8 | 476 | 3.6 | 1.855 | 29.3 | 52.1 | 97.9 | 48.77 | 80.84 | 100 | 28 | 15.3 | 46 | 31 | 0.785 | 32.9 | 51 | 0 | 20.1 | 22.8 | 1.1
165270.072 | 5070 | 12 | 1551 | 48.4 | 50 | 44.5 | 32.1 | 24.2 | 22.9 | 70 | 0.05 | 104 | 40 | 0.767 | 11.5 | 36.8 | 3.25 | 36.8 | 14.4 | 34.4 | 24.2 | 476.2 | 3.6 | 1.908 | 29.3 | 52.3 | 97.9 | 49.6 | 82.58 | 100 | 28 | 15.3 | 46 | 32 | 0.78 | 32.9 | 53 | 0 | 20 | 23.2 | 1.1
165300.072 | 5100 | 12 | 1549 | 48.3 | 50 | 44.6 | 32.1 | 24.5 | 23 | 70.1 | 0.05 | 104 | 40 | 0.767 | 11.5 | 36.8 | 3.249 | 36.8 | 14.4 | 34.5 | 24.5 | 475.9 | 3.7 | 1.921 | 29.3 | 52.5 | 97.9 | 49.78 | 81 | 100 | 28 | 15.3 | 46 | 32 | 0.782 | 33.3 | 52 | -16.1 | 19.9 | 23.4 | 1.1
165330.072 | 5130 | 12 | 1550 | 49.1 | 50 | 44.7 | 32.1 | 24.9 | 22.9 | 70 | 0.05 | 104 | 39.9 | 0.768 | 11.5 | 36.8 | 3.266 | 36.8 | 14.4 | 34.5 | 24.9 | 475.9 | 3.7 | 1.959 | 29.3 | 52.8 | 97.9 | 50.49 | 81.27 | 100 | 28 | 15.3 | 46 | 31 | 0.777 | 33.3 | 54 | 0 | 19.9 | 23.8 | 1.1
165360.072 | 5160 | 12 | 1550 | 48.5 | 50 | 44.8 | 32.1 | 25.2 | 22.9 | 69.8 | 0.05 | 103.9 | 39.9 | 0.769 | 11.5 | 36.8 | 3.273 | 36.8 | 14.4 | 34.6 | 25.2 | 475.7 | 3.7 | 1.944 | 29.3 | 52.7 | 97.9 | 50.72 | 81.4 | 100 | 28 | 15.3 | 46 | 32 | 0.779 | 33.3 | 54 | 0 | 19.9 | 28.2 | 1.1
165390.072 | 5190 | 12 | 1550 | 49 | 50 | 44.8 | 32.1 | 25.6 | 22.9 | 70.1 | 0.05 | 104 | 39.9 | 0.767 | 11.5 | 36.9 | 3.277 | 36.9 | 14.4 | 34.8 | 25.6 | 475.7 | 3.7 | 1.962 | 29.3 | 52.8 | 97.9 | 50.55 | 80.58 | 100 | 28 | 15.3 | 46 | 32 | 0.781 | 33.3 | 52 | 0 | 20 | 28.6 | 1.1
165420.072 | 5220 | 12 | 1550 | 49.6 | 50 | 44.9 | 32 | 26 | 23 | 70 | 0.05 | 104 | 39.9 | 0.767 | 11.5 | 36.9 | 3.315 | 36.9 | 14.4 | 34.9 | 26 | 475.6 | 3.7 | 1.989 | 29.2 | 53 | 97.9 | 50.57 | 79.88 | 100 | 28 | 15.3 | 46 | 31 | 0.78 | 33.7 | 54 | -16.1 | 20 | 29 | 1.1
165450.072 | 5250 | 12 | 1552 | 50.4 | 50 | 45 | 31.9 | 26.4 | 23 | 69.9 | 0.052 | 104 | 40 | 0.767 | 11.5 | 36.9 | 3.336 | 36.9 | 14.4 | 34.8 | 26.4 | 475.6 | 3.8 | 2.025 | 29.2 | 53.4 | 97.9 | 50.57 | 80.66 | 100 | 27.5 | 15.7 | 46 | 31 | 0.779 | 33.7 | 52 | -16.1 | 20 | 29.2 | 1.1
165480.072 | 5280 | 12 | 1550 | 50.2 | 50 | 45 | 31.8 | 26.7 | 23 | 70.1 | 0.052 | 104 | 39.9 | 0.768 | 11.5 | 37 | 3.328 | 37 | 14.4 | 34.9 | 26.7 | 475.5 | 3.8 | 2.054 | 29.2 | 53.4 | 97.9 | 50.58 | 80.41 | 100 | 27.5 | 15.3 | 46 | 31 | 0.779 | 33.7 | 52 | -16.1 | 19.9 | 29.5 | 1.1
165510.072 | 5310 | 12 | 1551 | 50.2 | 50 | 45.1 | 31.9 | 27 | 23.1 | 70 | 0.052 | 104 | 40 | 0.769 | 11.5 | 37 | 3.302 | 37 | 14.4 | 35 | 27 | 475.5 | 3.8 | 2.083 | 29.2 | 53.4 | 97.9 | 50.19 | 79.21 | 100 | 27.5 | 15.7 | 47 | 31 | 0.78 | 33.7 | 54 | 0 | 20 | 29.9 | 1.1
165540.072 | 5340 | 12 | 1549 | 49.8 | 50 | 45.1 | 31.9 | 27.4 | 23 | 69.9 | 0.05 | 104 | 39.9 | 0.767 | 11.5 | 36.9 | 3.306 | 36.9 | 14.4 | 34.9 | 27.4 | 475.2 | 3.8 | 2.081 | 29.2 | 53.4 | 97.9 | 50.04 | 79.35 | 100 | 27.5 | 15.7 | 47 | 31 | 0.78 | 33.7 | 54 | -16.1 | 19.9 | 26.2 | 1.1
165570.072 | 5370 | 12 | 1551 | 50 | 50 | 45.1 | 32 | 27.6 | 22.9 | 70 | 0.05 | 104 | 40 | 0.767 | 11.5 | 36.8 | 3.308 | 36.8 | 14.4 | 34.7 | 27.6 | 475.3 | 3.8 | 2.088 | 29.2 | 53.4 | 97.9 | 49.98 | 78.91 | 100 | 27.5 | 15.7 | 47 | 31 | 0.783 | 33.7 | 52 | 0 | 20 | 26.5 | 1.1
165600.072 | 5400 | 12 | 1550 | 49.9 | 50 | 45.1 | 32.1 | 28 | 23 | 70 | 0.05 | 104 | 39.9 | 0.767 | 11.5 | 36.9 | 3.322 | 36.9 | 14.4 | 34.8 | 28 | 475.1 | 3.8 | 2.097 | 29.2 | 53.4 | 97.9 | 50.08 | 80 | 100 | 27.5 | 15.7 | 47 | 32 | 0.782 | 33.7 | 52 | 0 | 20 | 26.7 | 1.1
165630.072 | 5430 | 12 | 1551 | 49.7 | 50 | 45.1 | 32.1 | 28.3 | 23 | 70 | 0.05 | 104 | 39.9 | 0.768 | 11.5 | 36.9 | 3.325 | 36.9 | 14.4 | 34.8 | 28.3 | 475.2 | 3.8 | 2.101 | 29.2 | 53.4 | 97.9 | 49.69 | 79 | 100 | 27.5 | 15.7 | 47 | 32 | 0.778 | 33.7 | 53 | -16.1 | 19.9 | 26.9 | 1.1
165660.072 | 5460 | 12 | 1550 | 49.9 | 50 | 45.1 | 32.1 | 28.6 | 23 | 70 | 0.05 | 104 | 39.9 | 0.768 | 11.5 | 37 | 3.32 | 37 | 14.4 | 34.8 | 28.6 | 475 | 3.8 | 2.111 | 29.2 | 53.4 | 97.9 | 49.39 | 80.2 | 100 | 27.5 | 15.3 | 47 | 32 | 0.782 | 33.7 | 54 | 0 | 20 | 27.2 | 1.1
165690.072 | 5490 | 12 | 1550 | 49.5 | 50 | 45.1 | 32.1 | 28.8 | 23 | 70 | 0.049 | 104 | 40 | 0.768 | 11.5 | 37 | 3.306 | 37 | 14.4 | 34.9 | 28.8 | 475 | 3.8 | 2.108 | 29.2 | 53.4 | 97.9 | 49.56 | 79.1 | 100 | 27.5 | 15.7 | 47 | 32 | 0.779 | 33.7 | 52 | 0 | 19.9 | 27.5 | 1.1
165720.072 | 5520 | 12 | 1548 | 49.6 | 50 | 45.1 | 32.1 | 29.1 | 23 | 70 | 0.048 | 104 | 39.9 | 0.767 | 11.6 | 36.8 | 3.309 | 36.8 | 14.4 | 34.8 | 29.1 | 474.8 | 3.8 | 2.081 | 29.2 | 53.5 | 97.9 | 48.92 | 79.95 | 100 | 27.5 | 15.7 | 47 | 32 | 0.781 | 33.7 | 54 | -16.1 | 20 | 27.7 | 1.1
165750.072 | 5550 | 12 | 1551 | 49.7 | 50 | 45.1 | 32.2 | 29.3 | 23.1 | 70 | 0.048 | 104 | 39.9 | 0.766 | 11.6 | 36.9 | 3.34 | 36.9 | 14.4 | 34.7 | 29.3 | 474.9 | 3.8 | 2.103 | 29.2 | 53.5 | 97.9 | 48.33 | 78.62 | 100 | 27.5 | 15.7 | 47 | 32 | 0.777 | 33.7 | 52 | -16.1 | 19.9 | 28 | 1.1
165780.072 | 5580 | 12 | 1550 | 49.7 | 50 | 45.1 | 32.1 | 29.5 | 23 | 70 | 0.049 | 104 | 39.9 | 0.767 | 11.6 | 37 | 3.334 | 37 | 14.4 | 34.8 | 29.5 | 474.9 | 3.8 | 2.166 | 29.2 | 53.5 | 97.9 | 48.52 | 79.95 | 90.6 | 27.5 | 15.3 | 47 | 32 | 0.778 | 33.7 | 54 | 0 | 19.9 | 32.1 | 1.1
165810.072 | 5610 | 12 | 1550 | 50.1 | 50 | 45.1 | 32.1 | 28.7 | 22.9 | 69.9 | 0.05 | 104 | 39.9 | 0.767 | 11.6 | 37 | 3.341 | 37 | 14.4 | 34.8 | 28.7 | 474.8 | 3.8 | 2.128 | 29.2 | 53.5 | 97.9 | 48.34 | 79.66 | 100 | 27.5 | 15.7 | 47 | 31 | 0.78 | 33.7 | 52 | -16.1 | 19.9 | 27 | 1.1
165840.072 | 5640 | 12 | 1551 | 50.4 | 50 | 45.1 | 32 | 28 | 23 | 70.1 | 0.05 | 104 | 40 | 0.768 | 11.6 | 37.1 | 3.347 | 37.1 | 14.4 | 35 | 28 | 474.8 | 3.8 | 2.151 | 29.2 | 53.8 | 97.9 | 47.68 | 79.38 | 100 | 27.5 | 15.7 | 47 | 31 | 0.777 | 34.1 | 53 | 0 | 20 | 26.4 | 1.1
165870.072 | 5670 | 12 | 1551 | 51 | 50 | 45.1 | 31.9 | 28 | 23.1 | 70 | 0.05 | 104 | 40 | 0.767 | 11.6 | 37.1 | 3.341 | 37.1 | 14.4 | 35.2 | 28 | 474.8 | 3.8 | 2.193 | 29.3 | 53.8 | 97.9 | 48.04 | 78.53 | 100 | 27.5 | 15.7 | 47 | 31 | 0.778 | 34.1 | 55 | 0 | 19.9 | 26.5 | 1.1
165900.072 | 5700 | 12 | 1550 | 51 | 50 | 45.1 | 31.9 | 28.2 | 22.9 | 70 | 0.05 | 104 | 40 | 0.766 | 11.6 | 37.1 | 3.353 | 37.1 | 14.4 | 35.2 | 28.2 | 474.8 | 3.8 | 2.226 | 29.3 | 53.8 | 97.9 | 47.94 | 78.44 | 100 | 27.5 | 15.7 | 47 | 31 | 0.782 | 33.7 | 52 | 0 | 19.9 | 26.7 | 1.1
165930.072 | 5730 | 12 | 1550 | 50.2 | 50 | 45.1 | 31.8 | 28.4 | 23 | 69.9 | 0.051 | 104 | 40 | 0.769 | 11.6 | 37.2 | 3.366 | 37.2 | 14.4 | 35.1 | 28.4 | 474.7 | 3.8 | 2.207 | 29.2 | 53.8 | 97.9 | 47.71 | 77.62 | 100 | 27.5 | 15.7 | 47 | 31 | 0.78 | 34.1 | 52 | -16.1 | 19.9 | 26.9 | 1.1
165960.072 | 5760 | 12 | 1549 | 50.3 | 50 | 45.1 | 31.8 | 28.7 | 22.9 | 70 | 0.051 | 104 | 39.9 | 0.768 | 11.6 | 37.1 | 3.32 | 37.1 | 14.4 | 35.1 | 28.7 | 474.5 | 3.8 | 2.207 | 29.3 | 53.8 | 97.9 | 47.42 | 79.09 | 94.3 | 27.5 | 15.7 | 47 | 31 | 0.779 | 33.7 | 53 | -16.1 | 19.9 | 27.2 | 1.1
165990.072 | 5790 | 12 | 1551 | 50.3 | 50 | 45.1 | 31.9 | 28.9 | 23 | 70 | 0.05 | 104 | 40 | 0.769 | 11.6 | 37.1 | 3.331 | 37.1 | 14.4 | 35.2 | 28.9 | 474.7 | 3.8 | 2.202 | 29.2 | 53.8 | 97.9 | 47.28 | 77.65 | 100 | 27.5 | 15.7 | 47 | 31 | 0.776 | 33.7 | 55 | -16.1 | 19.9 | 27.5 | 1.1
166020.072 | 5820 | 12 | 1550 | 50.9 | 50 | 45.1 | 31.9 | 29.2 | 23.1 | 70.1 | 0.05 | 104 | 40 | 0.767 | 11.6 | 37.1 | 3.341 | 37.1 | 14.4 | 35.3 | 29.2 | 474.5 | 3.8 | 2.205 | 29.2 | 53.8 | 97.9 | 47.43 | 78.04 | 95.8 | 27.5 | 15.7 | 47 | 31 | 0.78 | 34.1 | 53 | 0 | 19.9 | 27.7 | 1.1
166050.072 | 5850 | 12 | 1550 | 50.4 | 50 | 45 | 32 | 29.2 | 23 | 70 | 0.05 | 104 | 40 | 0.766 | 11.6 | 37.1 | 3.353 | 37.1 | 14.4 | 35.5 | 29.2 | 474.5 | 3.8 | 2.215 | 29.2 | 53.8 | 97.8 | 47.46 | 77.79 | 94.9 | 27.5 | 15.7 | 47 | 31 | 0.781 | 33.7 | 55 | -16.1 | 19.9 | 27.6 | 1.1
166080.072 | 5880 | 12 | 1548 | 47.9 | 50 | 45 | 32.1 | 28.8 | 23.2 | 69.9 | 0.052 | 103.9 | 39.9 | 0.768 | 11.6 | 37.1 | 3.232 | 37.1 | 14.4 | 35.3 | 28.8 | 474.3 | 3.7 | 2.102 | 29.2 | 52.5 | 97.9 | 47.63 | 80.13 | 99.9 | 28 | 15.3 | 47 | 32 | 0.782 | 32.9 | 51 | 0 | 19.9 | 27.1 | 1.1
166110.072 | 5910 | 12 | 1550 | 48 | 50 | 45 | 32.1 | 28.7 | 22.9 | 70 | 0.052 | 104 | 40 | 0.768 | 11.6 | 37.1 | 3.251 | 37.1 | 14.4 | 35.1 | 28.7 | 474.5 | 3.7 | 2.132 | 29.2 | 52.5 | 97.8 | 47.49 | 79.09 | 100 | 28 | 15.3 | 46 | 32 | 0.778 | 32.9 | 53 | 0 | 20 | 27 | 1.1
166140.072 | 5940 | 12 | 1554 | 50.6 | 50 | 45 | 32.1 | 28.8 | 23 | 70 | 0.049 | 104.2 | 40.1 | 0.769 | 11.6 | 37 | 3.349 | 37 | 14.4 | 35.2 | 28.8 | 474.9 | 3.8 | 2.291 | 29.2 | 53.8 | 97.8 | 47.63 | 79.04 | 100 | 27.5 | 15.7 | 46 | 31 | 0.78 | 33.7 | 55 | 0 | 19.9 | 27.2 | 1.1
166170.072 | 5970 | 12 | 1550 | 50.7 | 50 | 45 | 32 | 28.9 | 22.9 | 70 | 0.05 | 104 | 40 | 0.767 | 11.6 | 37.2 | 3.333 | 37.2 | 14.4 | 35.4 | 28.9 | 474.4 | 3.8 | 2.227 | 29.2 | 53.8 | 97.8 | 47.84 | 78.76 | 99.1 | 27.5 | 15.7 | 47 | 32 | 0.779 | 33.7 | 55 | 0 | 20.1 | 27.4 | 1.1
166200.072 | 6000 | 12 | 1550 | 50.5 | 50 | 45 | 32 | 29.1 | 22.9 | 70 | 0.05 | 104 | 40.1 | 0.767 | 11.5 | 37.2 | 3.351 | 37.2 | 14.4 | 35.2 | 29.1 | 474.3 | 3.8 | 2.247 | 29.2 | 53.8 | 97.8 | 47.42 | 79.1 | 94.5 | 27.5 | 15.7 | 46 | 31 | 0.78 | 33.7 | 53 | 0 | 19.9 | 27.5 | 1.1
166230.072 | 6030 | 12 | 1549 | 50.1 | 50 | 45 | 31.9 | 29 | 22.9 | 70 | 0.052 | 104 | 40 | 0.767 | 11.5 | 37.2 | 3.341 | 37.2 | 14.4 | 35.2 | 29 | 474.3 | 3.8 | 2.274 | 29.2 | 53.8 | 97.8 | 47.48 | 79 | 96.9 | 27.5 | 15.7 | 46 | 31 | 0.781 | 34.1 | 53 | 0 | 19.9 | 27.4 | 1.1
166260.072 | 6060 | 12 | 1551 | 50.5 | 50 | 45 | 31.9 | 28.8 | 22.9 | 70 | 0.05 | 104 | 40 | 0.768 | 11.5 | 36.9 | 3.355 | 36.9 | 14.4 | 35.2 | 28.8 | 474.4 | 3.8 | 2.299 | 29.2 | 53.8 | 97.8 | 47.74 | 79.57 | 97.9 | 27.5 | 15.7 | 47 | 31 | 0.779 | 33.7 | 55 | 0 | 19.9 | 27.2 | 1.1
166290.072 | 6090 | 12 | 1551 | 50.7 | 50 | 45 | 31.9 | 28.8 | 22.9 | 70 | 0.05 | 104 | 40.1 | 0.768 | 11.5 | 37 | 3.341 | 37 | 14.4 | 35.3 | 28.8 | 474.4 | 3.8 | 2.317 | 29.2 | 53.8 | 97.8 | 47.43 | 79.09 | 100 | 27.5 | 15.7 | 46 | 31 | 0.78 | 33.7 | 53 | -16.1 | 19.9 | 27.2 | 1.1
166320.072 | 6120 | 12 | 1549 | 50.3 | 50 | 45 | 31.9 | 28.9 | 22.9 | 70 | 0.05 | 104 | 40 | 0.768 | 11.5 | 37 | 3.353 | 37 | 14.4 | 35.1 | 28.9 | 474.2 | 3.8 | 2.262 | 29.2 | 53.9 | 97.8 | 47.65 | 79.83 | 98.1 | 27.5 | 15.7 | 46 | 31 | 0.781 | 33.7 | 53 | 0 | 20 | 27.3 | 1.1
166350.072 | 6150 | 12 | 1550 | 50.5 | 50 | 45 | 32 | 28.9 | 23.2 | 70 | 0.05 | 104 | 40 | 0.768 | 11.5 | 37 | 3.331 | 37 | 14.4 | 34.9 | 28.9 | 474.1 | 3.8 | 2.283 | 29.2 | 53.8 | 97.8 | 47.84 | 78.27 | 96.9 | 27.5 | 15.7 | 47 | 31 | 0.782 | 33.7 | 52 | -16.1 | 20 | 27.4 | 1.1
166380.072 | 6180 | 12 | 1549 | 48.5 | 50 | 44.9 | 32 | 28.9 | 23 | 70 | 0.051 | 104 | 39.9 | 0.768 | 11.5 | 36.9 | 3.254 | 36.9 | 14.4 | 34.9 | 28.9 | 474 | 3.7 | 2.162 | 29.2 | 52.6 | 97.8 | 47.78 | 79.04 | 94.7 | 28 | 15.3 | 46 | 32 | 0.782 | 32.9 | 54 | -16.1 | 19.9 | 27.4 | 1.1
166410.072 | 6210 | 12 | 1550 | 48.1 | 50 | 44.9 | 32.1 | 28.7 | 22.9 | 70 | 0.05 | 104 | 40 | 0.768 | 11.5 | 37 | 3.253 | 37 | 14.4 | 35.1 | 28.7 | 474.2 | 3.7 | 2.249 | 29.2 | 52.6 | 97.8 | 48.21 | 79.26 | 96.9 | 28 | 15.3 | 46 | 32 | 0.781 | 32.9 | 53 | 0 | 20 | 27.1 | 1.1
166440.072 | 6240 | 12 | 1561 | 51 | 50 | 44.9 | 32.1 | 28.7 | 23 | 69.9 | 0.048 | 104.1 | 40 | 0.769 | 11.5 | 37 | 3.368 | 37 | 14.4 | 35.3 | 28.7 | 475.4 | 3.8 | 2.383 | 29.2 | 53.7 | 97.8 | 48.24 | 79.02 | 100 | 27.5 | 15.7 | 46 | 32 | 0.78 | 34.1 | 52 | 0 | 19.9 | 27.1 | 1.1
166470.072 | 6270 | 12 | 1550 | 50.7 | 50 | 45 | 32.1 | 28.7 | 23.2 | 70 | 0.047 | 104 | 40 | 0.767 | 11.5 | 37 | 3.348 | 37 | 14.4 | 35.2 | 28.7 | 474.1 | 3.9 | 2.345 | 29.2 | 54 | 97.8 | 48.29 | 79.17 | 98.9 | 27.5 | 15.7 | 46 | 32 | 0.779 | 34.1 | 53 | -16.1 | 19.9 | 27.2 | 1.1
166500.072 | 6300 | 12 | 1550 | 50.9 | 50 | 45 | 32.1 | 28.9 | 23.1 | 70 | 0.047 | 104 | 40 | 0.766 | 11.5 | 36.9 | 3.366 | 36.9 | 14.4 | 35 | 28.9 | 474 | 3.8 | 2.327 | 29.2 | 54 | 97.8 | 48.12 | 79.6 | 100 | 27.5 | 15.7 | 46 | 32 | 0.778 | 34.1 | 53 | 0 | 20 | 27.3 | 1.1
166530.072 | 6330 | 12 | 1550 | 50.9 | 50 | 45 | 32.1 | 29 | 23 | 70 | 0.048 | 104 | 40 | 0.766 | 11.4 | 36.7 | 3.357 | 36.7 | 14.4 | 35.1 | 29 | 474 | 3.8 | 2.355 | 29.2 | 54 | 97.8 | 48.26 | 78.31 | 98.8 | 27.5 | 15.7 | 46 | 32 | 0.779 | 34.1 | 53 | -16.1 | 20 | 27.5 | 1.1
166560.072 | 6360 | 12 | 1550 | 50.9 | 50 | 45 | 32.1 | 29.1 | 22.9 | 70.1 | 0.05 | 104 | 40 | 0.769 | 11.4 | 36.9 | 3.356 | 36.9 | 14.4 | 35.2 | 29.1 | 473.9 | 3.9 | 2.412 | 29.2 | 53.9 | 97.8 | 48.46 | 80.59 | 94.9 | 27.5 | 15.7 | 46 | 32 | 0.783 | 33.7 | 55 | 0 | 20 | 27.6 | 1.1
166590.072 | 6390 | 12 | 1548 | 47.8 | 50 | 45 | 32.1 | 28.9 | 23 | 70 | 0.051 | 104 | 39.9 | 0.768 | 11.4 | 37 | 3.252 | 37 | 14.4 | 35.1 | 28.9 | 473.6 | 3.7 | 2.307 | 29.2 | 52.7 | 97.8 | 47.8 | 79.56 | 100 | 28 | 15.3 | 46 | 32 | 0.781 | 32.9 | 52 | -16.1 | 19.9 | 27.3 | 1.1
166620.072 | 6420 | 12 | 1550 | 48.2 | 50 | 44.9 | 32 | 28.8 | 23 | 70 | 0.051 | 104 | 40 | 0.768 | 11.5 | 36.9 | 3.263 | 36.9 | 14.4 | 35.2 | 28.8 | 473.9 | 3.7 | 2.384 | 29.2 | 52.6 | 97.8 | 48.37 | 79.63 | 100 | 28 | 15.3 | 46 | 32 | 0.78 | 32.9 | 54 | -16.1 | 19.9 | 27.2 | 1.1
166650.072 | 6450 | 12 | 1550 | 48.3 | 50 | 44.9 | 31.9 | 28.8 | 23 | 70 | 0.052 | 104 | 40 | 0.767 | 11.5 | 37.2 | 3.248 | 37.2 | 14.4 | 35.2 | 28.8 | 473.8 | 3.7 | 2.357 | 29.2 | 52.6 | 97.8 | 48.73 | 80.03 | 96.2 | 28 | 15.3 | 46 | 31 | 0.781 | 32.9 | 51 | -16.1 | 19.9 | 27.2 | 1.1
166680.072 | 6480 | 12 | 1552 | 51 | 50 | 45 | 31.9 | 28.8 | 23.1 | 70 | 0.05 | 104 | 40.1 | 0.767 | 11.5 | 37.2 | 3.364 | 37.2 | 14.4 | 35.3 | 28.8 | 474 | 3.8 | 2.443 | 29.2 | 53.9 | 97.8 | 48.4 | 79.08 | 92.6 | 27.5 | 15.7 | 46 | 31 | 0.78 | 34.1 | 53 | 0 | 20 | 27.3 | 1.1
166710.072 | 6510 | 12 | 1551 | 50.7 | 50 | 45 | 31.9 | 28.9 | 23.1 | 70 | 0.05 | 104 | 40 | 0.768 | 11.5 | 37.2 | 3.367 | 37.2 | 14.4 | 35.1 | 28.9 | 473.9 | 3.8 | 2.544 | 29.2 | 54 | 97.8 | 48.71 | 80.61 | 100 | 27.5 | 15.7 | 46 | 31 | 0.779 | 34.1 | 53 | 0 | 19.9 | 27.4 | 1.1
166740.072 | 6540 | 12 | 1550 | 50.6 | 50 | 45 | 31.9 | 28.9 | 23 | 70 | 0.05 | 104 | 40 | 0.768 | 11.5 | 37.3 | 3.334 | 37.3 | 14.4 | 35 | 28.9 | 473.6 | 3.9 | 2.407 | 29.2 | 53.9 | 97.8 | 48.56 | 79.37 | 100 | 27.5 | 15.7 | 46 | 31 | 0.78 | 34.1 | 53 | -16.1 | 19.9 | 27.3 | 1.1
166770.072 | 6570 | 12 | 1551 | 51.2 | 50 | 45 | 31.9 | 28.8 | 23 | 70 | 0.05 | 104 | 40 | 0.768 | 11.5 | 37.1 | 3.357 | 37.1 | 14.4 | 34.7 | 28.8 | 473.6 | 3.8 | 2.416 | 29.3 | 53.9 | 97.8 | 48.22 | 79.19 | 98.4 | 27.5 | 15.7 | 47 | 31 | 0.779 | 33.7 | 55 | -16.1 | 19.9 | 27.2 | 1.1
166800.072 | 6600 | 12 | 1551 | 50.9 | 50 | 45 | 32 | 28.8 | 23 | 70 | 0.051 | 104 | 40 | 0.766 | 11.5 | 37 | 3.34 | 37 | 14.4 | 34.7 | 28.8 | 473.7 | 3.8 | 2.532 | 29.2 | 53.9 | 97.8 | 48.16 | 79.31 | 99.3 | 27.5 | 15.7 | 47 | 31 | 0.78 | 34.1 | 53 | -16.1 | 19.9 | 27.3 | 1.1
166830.072 | 6630 | 12 | 1550 | 50.8 | 50 | 45 | 32 | 28.8 | 23.1 | 70 | 0.05 | 104 | 40 | 0.766 | 11.5 | 37 | 3.34 | 37 | 14.4 | 34.6 | 28.8 | 473.4 | 3.9 | 2.415 | 29.2 | 53.9 | 97.8 | 48.22 | 79.22 | 99.6 | 27.5 | 15.7 | 47 | 31 | 0.782 | 34.1 | 53 | 0 | 20 | 27.3 | 1.1
166860.072 | 6660 | 12 | 1541 | 48.3 | 50 | 45.1 | 32 | 28.9 | 23.1 | 70 | 0.052 | 104 | 39.9 | 0.767 | 11.5 | 37 | 3.221 | 37 | 14.4 | 34.8 | 28.9 | 472.6 | 3.7 | 2.401 | 29.3 | 52.8 | 97.8 | 48.02 | 77.83 | 97.7 | 28 | 15.3 | 47 | 31 | 0.782 | 32.9 | 54 | 0 | 19.9 | 27.4 | 1.1
166890.072 | 6690 | 12 | 1551 | 48.4 | 50 | 45 | 32 | 28.9 | 23.1 | 70 | 0.05 | 104 | 40 | 0.769 | 11.5 | 37 | 3.239 | 37 | 14.4 | 34.9 | 28.9 | 473.5 | 3.7 | 2.446 | 29.3 | 52.6 | 97.8 | 48.53 | 80.63 | 94.9 | 28 | 15.3 | 47 | 32 | 0.782 | 32.9 | 52 | -16.1 | 19.9 | 27.4 | 1.1
166920.072 | 6720 | 12 | 1551 | 50.7 | 50 | 45 | 32 | 28.8 | 23 | 70.1 | 0.049 | 104 | 40.1 | 0.769 | 11.5 | 37 | 3.344 | 37 | 14.4 | 35 | 28.8 | 473.6 | 3.9 | 2.488 | 29.3 | 53.9 | 97.8 | 47.89 | 79.45 | 100 | 27.5 | 15.7 | 47 | 32 | 0.782 | 34.1 | 53 | -16.1 | 19.9 | 27.3 | 1.1
166950.072 | 6750 | 12 | 1550 | 50.7 | 50 | 45 | 32 | 28.8 | 22.9 | 70 | 0.049 | 104 | 40 | 0.767 | 11.5 | 37.1 | 3.348 | 37.1 | 14.4 | 34.9 | 28.8 | 473.4 | 3.9 | 2.511 | 29.3 | 53.9 | 97.8 | 47.99 | 78.93 | 98.7 | 27.5 | 15.7 | 47 | 31 | 0.78 | 34.1 | 53 | -16.1 | 20 | 27.3 | 1.1
166980.072 | 6780 | 12 | 1550 | 50.6 | 50 | 45 | 32 | 28.9 | 22.8 | 70 | 0.049 | 104 | 40 | 0.767 | 11.5 | 37.1 | 3.349 | 37.1 | 14.4 | 35 | 28.9 | 473.3 | 3.9 | 2.445 | 29.2 | 53.9 | 97.8 | 47.78 | 79.3 | 97 | 27.5 | 15.7 | 47 | 31 | 0.781 | 34.1 | 55 | 0 | 19.9 | 27.3 | 1.1
167010.072 | 6810 | 12 | 1550 | 50.7 | 50 | 45 | 31.9 | 28.9 | 23 | 70 | 0.051 | 104 | 40 | 0.767 | 11.5 | 37 | 3.367 | 37 | 14.4 | 35.2 | 28.9 | 473.2 | 3.9 | 2.446 | 29.2 | 53.9 | 97.8 | 47.54 | 79.27 | 98.4 | 27.5 | 15.7 | 47 | 31 | 0.78 | 34.1 | 53 | 0 | 19.9 | 27.4 | 1.1
167040.072 | 6840 | 12 | 1550 | 48.4 | 50 | 45 | 31.9 | 28.9 | 23 | 70 | 0.052 | 104 | 40 | 0.769 | 11.5 | 36.9 | 3.239 | 36.9 | 14.4 | 35.2 | 28.9 | 473.1 | 3.7 | 2.331 | 29.2 | 52.6 | 97.8 | 48.23 | 79.25 | 100 | 28 | 15.3 | 46 | 31 | 0.781 | 32.9 | 53 | 0 | 20 | 27.3 | 1.1
167070.072 | 6870 | 12 | 1550 | 48.4 | 50 | 44.9 | 31.9 | 28.8 | 22.9 | 70 | 0.051 | 104 | 40 | 0.768 | 11.5 | 37.1 | 3.228 | 37.1 | 14.4 | 35.1 | 28.8 | 473.1 | 3.7 | 2.346 | 29.2 | 52.6 | 97.8 | 48.5 | 80.2 | 100 | 28 | 15.3 | 46 | 31 | 0.781 | 32.9 | 53 | 0 | 20 | 27.2 | 1.1
167100.072 | 6900 | 12 | 1552 | 51 | 50 | 45 | 31.9 | 28.7 | 23 | 70 | 0.049 | 104 | 40.1 | 0.767 | 11.5 | 37 | 3.365 | 37 | 14.4 | 34.9 | 28.7 | 473.4 | 3.9 | 2.477 | 29.2 | 53.9 | 97.8 | 48.4 | 78.99 | 100 | 27.5 | 15.7 | 46 | 31 | 0.782 | 34.1 | 55 | 0 | 20 | 27.2 | 1.1
167130.072 | 6930 | 12 | 1550 | 50.6 | 50 | 45 | 32 | 28.8 | 23 | 70 | 0.049 | 104 | 40 | 0.766 | 11.5 | 37 | 3.346 | 37 | 14.4 | 35 | 28.8 | 473.2 | 3.9 | 2.485 | 29.2 | 53.9 | 97.8 | 48.48 | 79.05 | 98.2 | 27.5 | 15.7 | 46 | 31 | 0.779 | 34.1 | 53 | 0 | 19.9 | 27.2 | 1.1
167160.072 | 6960 | 12 | 1550 | 50.7 | 50 | 45 | 32 | 28.9 | 22.8 | 69.9 | 0.049 | 104 | 40 | 0.767 | 11.5 | 37 | 3.356 | 37 | 14.4 | 34.9 | 28.9 | 473.2 | 3.9 | 2.55 | 29.2 | 53.9 | 97.8 | 48.72 | 79.05 | 96.3 | 27.5 | 15.7 | 46 | 32 | 0.78 | 34.1 | 55 | -16.1 | 20 | 27.4 | 1.1
167190.072 | 6990 | 12 | 1550 | 50.6 | 50 | 45 | 32.1 | 29 | 22.8 | 70 | 0.049 | 104 | 40 | 0.767 | 11.5 | 37 | 3.334 | 37 | 14.4 | 34.9 | 29 | 473.1 | 3.9 | 2.565 | 29.2 | 53.9 | 97.8 | 48.54 | 79.36 | 100 | 27.5 | 15.7 | 46 | 32 | 0.781 | 33.7 | 55 | 0 | 19.9 | 27.5 | 1.1
167220.072 | 7020 | 12 | 1550 | 50.5 | 50 | 45 | 32.1 | 28.9 | 22.9 | 70 | 0.049 | 104 | 40 | 0.768 | 11.5 | 37.1 | 3.348 | 37.1 | 14.4 | 35 | 28.9 | 473.2 | 3.9 | 2.656 | 29.2 | 53.9 | 97.8 | 48.48 | 79.54 | 100 | 27.5 | 15.7 | 46 | 32 | 0.78 | 33.7 | 53 | -16.1 | 19.9 | 27.3 | 1.1
167250.072 | 7050 | 12 | 1551 | 50.9 | 50 | 45 | 32.1 | 28.7 | 23 | 70 | 0.049 | 104 | 40 | 0.768 | 11.5 | 37.1 | 3.334 | 37.1 | 14.4 | 34.8 | 28.7 | 473.1 | 3.9 | 2.551 | 29.2 | 53.9 | 97.8 | 48.39 | 78.83 | 100 | 27.5 | 15.7 | 46 | 32 | 0.78 | 34.1 | 53 | -16.1 | 20 | 27.2 | 1.1
167280.072 | 7080 | 12 | 1545 | 49 | 50 | 45 | 32.2 | 28.9 | 23 | 70.1 | 0.05 | 104 | 39.9 | 0.768 | 11.5 | 37.1 | 3.248 | 37.1 | 14.4 | 34.7 | 28.9 | 472.4 | 3.7 | 2.368 | 29.2 | 52.7 | 97.8 | 48.65 | 79.33 | 96.1 | 28 | 15.3 | 47 | 32 | 0.782 | 32.9 | 51 | -16.1 | 20 | 27.3 | 1.1
167310.072 | 7110 | 12 | 1550 | 47.9 | 50 | 44.9 | 32.2 | 28.9 | 23 | 70 | 0.05 | 103.9 | 40 | 0.766 | 11.5 | 37.1 | 3.276 | 37.1 | 14.4 | 34.9 | 28.9 | 472.9 | 3.7 | 2.387 | 29.2 | 52.5 | 97.8 | 48.58 | 80.16 | 95.7 | 28 | 15.3 | 46 | 32 | 0.781 | 32.9 | 53 | 0 | 20 | 27.4 | 1.1
167340.072 | 7140 | 12 | 1550 | 48 | 50 | 44.9 | 32.1 | 28.9 | 23 | 70 | 0.05 | 104 | 40 | 0.768 | 11.5 | 37.2 | 3.244 | 37.2 | 14.4 | 35 | 28.9 | 473.1 | 3.7 | 2.565 | 29.3 | 52.6 | 97.8 | 48.6 | 79.96 | 98 | 28 | 15.3 | 46 | 32 | 0.779 | 32.9 | 53 | 0 | 19.9 | 27.4 | 1.1
167370.072 | 7170 | 12 | 1550 | 50.7 | 50 | 45 | 32 | 28.7 | 23 | 70 | 0.049 | 104 | 40 | 0.768 | 11.5 | 37.2 | 3.341 | 37.2 | 14.4 | 34.9 | 28.7 | 473.1 | 3.9 | 2.622 | 29.2 | 53.9 | 97.8 | 49.02 | 80.3 | 98.6 | 27.5 | 15.7 | 46 | 31 | 0.778 | 34.1 | 55 | 0 | 20 | 27.2 | 1.1
167400.072 | 7200 | 12 | 1551 | 51.2 | 50 | 45 | 32 | 28.8 | 23.1 | 70 | 0.05 | 104 | 40 | 0.768 | 11.5 | 37.2 | 3.357 | 37.2 | 14.4 | 35.1 | 28.8 | 473 | 3.9 | 2.632 | 29.3 | 53.9 | 97.8 | 48.88 | 79.65 | 98.3 | 27.5 | 15.7 | 46 | 31 | 0.781 | 34.1 | 55 | -16.1 | 19.9 | 27.3 | 1.1
174630.072 | 30 | 13 | 1550 | 50.1 | 50 | 45.8 | 31.6 | 28.9 | 32.6 | 70.1 | 0.05 | 104 | 40 | 0.768 | 11.5 | 35.3 | 3.33 | 35.3 | 14.4 | 33.4 | 28.9 | 484.7 | 3.6 | 1.756 | 29.7 | 53.7 | 97.8 | 51.95 | 79.64 | 100 | 27.5 | 15.7 | 47 | 31 | 0.786 | 33.7 | 53 | -16.1 | 20 | 27.4 | 1.1
174660.072 | 60 | 13 | 1551 | 50.3 | 50 | 45.8 | 31.8 | 28.7 | 32.9 | 70 | 0.05 | 104 | 40 | 0.768 | 11.5 | 35.2 | 3.347 | 35.2 | 14.4 | 33.4 | 28.7 | 484.6 | 3.6 | 1.691 | 29.7 | 53.7 | 97.8 | 50.81 | 78.75 | 100 | 27.5 | 15.7 | 47 | 31 | 0.782 | 33.7 | 53 | -16.1 | 19.9 | 27.3 | 1.1
174690.072 | 90 | 13 | 1551 | 50 | 50 | 45.7 | 32 | 28.8 | 32.6 | 70 | 0.05 | 104 | 40 | 0.769 | 11.5 | 35.2 | 3.352 | 35.2 | 14.4 | 33.3 | 28.8 | 484.5 | 3.6 | 1.681 | 29.6 | 53.7 | 97.8 | 49.43 | 78.08 | 100 | 27.5 | 15.7 | 47 | 31 | 0.778 | 34.1 | 53 | -16.1 | 19.9 | 27.4 | 1.1
174720.072 | 120 | 13 | 1549 | 49.8 | 50 | 45.6 | 32.2 | 28.8 | 32.6 | 70.1 | 0.05 | 104 | 40.1 | 0.768 | 11.5 | 35.2 | 3.346 | 35.2 | 14.4 | 33.3 | 28.8 | 484.3 | 3.6 | 1.692 | 29.6 | 53.7 | 97.8 | 48.63 | 78.7 | 100 | 27.5 | 15.7 | 47 | 31 | 0.781 | 33.7 | 53 | -16.1 | 19.9 | 27.4 | 1.1
174750.072 | 150 | 13 | 1551 | 49.9 | 50 | 45.5 | 32.3 | 28.9 | 32.4 | 70 | 0.05 | 104 | 40 | 0.767 | 11.5 | 35.2 | 3.342 | 35.2 | 14.4 | 33.3 | 28.9 | 484.4 | 3.6 | 1.696 | 29.6 | 53.7 | 97.8 | 48.38 | 79.69 | 100 | 27.5 | 15.7 | 47 | 32 | 0.784 | 33.7 | 53 | -16.1 | 19.9 | 27.5 | 1.1
174780.072 | 180 | 13 | 1550 | 50.1 | 50 | 45.5 | 32.4 | 29 | 32.2 | 69.9 | 0.05 | 104 | 40 | 0.769 | 11.5 | 35.1 | 3.328 | 35.1 | 14.4 | 33.3 | 29 | 484.1 | 3.6 | 1.683 | 29.5 | 53.7 | 97.8 | 47.61 | 78.07 | 100 | 27.5 | 15.7 | 47 | 32 | 0.781 | 33.7 | 55 | 0 | 20 | 27.6 | 1.1
174810.072 | 210 | 13 | 1550 | 49.7 | 50 | 45.4 | 32.4 | 29.1 | 32 | 70.1 | 0.051 | 104 | 40 | 0.769 | 11.5 | 35.2 | 3.349 | 35.2 | 14.4 | 33.4 | 29.1 | 484 | 3.6 | 1.672 | 29.5 | 53.7 | 97.8 | 47.21 | 78.39 | 100 | 27.5 | 15.7 | 47 | 32 | 0.781 | 33.7 | 55 | -16.1 | 19.9 | 27.7 | 1.1
174840.072 | 240 | 13 | 1549 | 49.7 | 50 | 45.3 | 32.3 | 29.2 | 31.8 | 70 | 0.051 | 104 | 40 | 0.769 | 11.6 | 35.1 | 3.317 | 35.1 | 14.4 | 33.3 | 29.2 | 483.9 | 3.6 | 1.667 | 29.5 | 53.7 | 97.8 | 46.7 | 79.17 | 100 | 27.5 | 15.7 | 47 | 32 | 0.78 | 33.7 | 52 | -16.1 | 20 | 27.8 | 1.1
174870.072 | 270 | 13 | 1550 | 49.7 | 50 | 45.2 | 32.2 | 29.3 | 31.6 | 70 | 0.051 | 104 | 40 | 0.769 | 11.6 | 35.1 | 3.329 | 35.1 | 14.4 | 33.3 | 29.3 | 484 | 3.6 | 1.67 | 29.4 | 53.7 | 97.8 | 46.64 | 79.02 | 100 | 27.5 | 15.7 | 47 | 31 | 0.78 | 33.7 | 55 | -16.1 | 19.9 | 27.9 | 1.1
174900.072 | 300 | 13 | 1550 | 50.1 | 50 | 45.1 | 32 | 29.2 | 31.5 | 70 | 0.051 | 104 | 40 | 0.768 | 11.6 | 35.2 | 3.357 | 35.2 | 14.4 | 33.7 | 29.2 | 483.8 | 3.6 | 1.654 | 29.4 | 53.7 | 97.8 | 46.76 | 80.02 | 98.1 | 27.5 | 15.7 | 47 | 31 | 0.78 | 33.7 | 55 | -16.1 | 20.1 | 27.8 | 1.1
174930.072 | 330 | 13 | 1549 | 49.6 | 50 | 45.1 | 31.9 | 29 | 31.3 | 69.9 | 0.051 | 104 | 40 | 0.769 | 11.6 | 35.1 | 3.339 | 35.1 | 14.4 | 33.2 | 29 | 483.7 | 3.6 | 1.666 | 29.4 | 53.7 | 97.8 | 46.79 | 80.14 | 96.4 | 27.5 | 15.7 | 47 | 31 | 0.784 | 34.1 | 53 | -16.1 | 19.9 | 27.6 | 1.1
174960.072 | 360 | 13 | 1549 | 49.7 | 50 | 45 | 31.8 | 28.9 | 31.1 | 70 | 0.054 | 104 | 40 | 0.769 | 11.6 | 35 | 3.315 | 35 | 14.4 | 33.3 | 28.9 | 483.7 | 3.6 | 1.677 | 29.4 | 53.7 | 97.8 | 46.3 | 79.32 | 100 | 27.5 | 15.7 | 46 | 31 | 0.784 | 33.7 | 55 | -16.1 | 19.9 | 27.5 | 1.1
174990.072 | 390 | 13 | 1549 | 50.3 | 50 | 45 | 31.7 | 28.9 | 31 | 70 | 0.051 | 104 | 40 | 0.77 | 11.6 | 35 | 3.325 | 35 | 14.4 | 33.2 | 28.9 | 483.6 | 3.6 | 1.676 | 29.3 | 53.7 | 97.8 | 46.94 | 79.67 | 98.2 | 27.5 | 15.7 | 46 | 31 | 0.783 | 33.7 | 55 | 0 | 19.9 | 27.5 | 1.1
175020.072 | 420 | 13 | 1550 | 50.2 | 50 | 44.9 | 31.7 | 29 | 30.8 | 69.9 | 0.05 | 104 | 40 | 0.77 | 11.6 | 35 | 3.314 | 35 | 14.4 | 33.4 | 29 | 483.6 | 3.6 | 1.674 | 29.3 | 53.7 | 97.8 | 46.8 | 79.66 | 100 | 27.5 | 15.7 | 46 | 31 | 0.782 | 33.7 | 55 | -16.1 | 19.9 | 27.6 | 1.1
175050.072 | 450 | 13 | 1550 | 49.9 | 50 | 44.9 | 31.8 | 29.1 | 30.7 | 70 | 0.05 | 104 | 40 | 0.769 | 11.6 | 34.9 | 3.325 | 34.9 | 14.4 | 33.5 | 29.1 | 483.5 | 3.6 | 1.669 | 29.3 | 53.7 | 97.8 | 47.02 | 79.92 | 100 | 27.5 | 15.7 | 46 | 31 | 0.782 | 33.7 | 53 | -16.1 | 20.1 | 27.7 | 1.1
175080.072 | 480 | 13 | 1551 | 52.9 | 50 | 44.9 | 32 | 29.1 | 30.5 | 70 | 0.048 | 104.2 | 40 | 0.768 | 11.6 | 34.7 | 3.456 | 34.7 | 14.4 | 33.6 | 29.1 | 483.5 | 3.8 | 1.786 | 29.2 | 55.3 | 97.8 | 47.35 | 80.48 | 100 | 27.5 | 15.7 | 46 | 31 | 0.782 | 35.3 | 56 | -16.1 | 20.1 | 27.7 | 1.1
175110.072 | 510 | 13 | 1548 | 50.1 | 50 | 44.9 | 32 | 29.2 | 30.3 | 69.9 | 0.05 | 103.9 | 39.9 | 0.77 | 11.6 | 34.8 | 3.353 | 34.8 | 14.4 | 33.1 | 29.2 | 483.1 | 3.6 | 1.676 | 29.2 | 53.8 | 97.8 | 47.55 | 79.17 | 98.4 | 27.5 | 15.7 | 46 | 31 | 0.781 | 34.1 | 53 | -16.1 | 20.1 | 27.9 | 1.1
175140.072 | 540 | 13 | 1550 | 50.1 | 50 | 44.9 | 32.1 | 29.4 | 30.2 | 70.1 | 0.05 | 103.9 | 39.9 | 0.769 | 11.6 | 34.8 | 3.34 | 34.8 | 14.4 | 33.2 | 29.4 | 483.2 | 3.6 | 1.657 | 29.2 | 53.8 | 97.8 | 48.09 | 80.26 | 100 | 27.5 | 15.7 | 46 | 31 | 0.783 | 33.7 | 53 | -16.1 | 19.9 | 28 | 1.1
175170.072 | 570 | 13 | 1550 | 50.5 | 50 | 44.9 | 32.2 | 29.2 | 30 | 70.1 | 0.049 | 103.9 | 39.9 | 0.77 | 11.6 | 34.9 | 3.334 | 34.9 | 14.4 | 33.2 | 29.2 | 483.1 | 3.6 | 1.65 | 29.1 | 53.8 | 97.8 | 48.28 | 80.49 | 100 | 27.5 | 15.7 | 46 | 31 | 0.777 | 34.1 | 53 | -16.1 | 19.9 | 27.8 | 1.1
175200.072 | 600 | 13 | 1550 | 50.6 | 50 | 44.9 | 32.1 | 29 | 29.8 | 69.9 | 0.049 | 103.9 | 40 | 0.769 | 11.5 | 34.7 | 3.34 | 34.7 | 14.4 | 33.1 | 29 | 483 | 3.6 | 1.645 | 29.1 | 53.8 | 97.8 | 48.31 | 78.84 | 100 | 27.5 | 15.7 | 46 | 31 | 0.778 | 33.7 | 55 | 0 | 20.1 | 27.6 | 1.1
175230.072 | 630 | 13 | 1550 | 49.8 | 50 | 44.8 | 32.2 | 29 | 29.7 | 70 | 0.047 | 103.9 | 40 | 0.768 | 11.5 | 34.6 | 3.343 | 34.6 | 14.4 | 33.1 | 29 | 482.9 | 3.6 | 1.656 | 29.1 | 53.8 | 97.8 | 48.42 | 79.54 | 100 | 27.5 | 15.7 | 46 | 32 | 0.784 | 33.7 | 55 | -16.1 | 19.9 | 27.6 | 1.1
175260.072 | 660 | 13 | 1550 | 50.3 | 50 | 44.9 | 32.3 | 29 | 29.5 | 69.9 | 0.049 | 104 | 40 | 0.769 | 11.5 | 34.7 | 3.329 | 34.7 | 14.4 | 33.1 | 29 | 482.9 | 3.6 | 1.654 | 29.1 | 53.8 | 97.8 | 48.8 | 80.2 | 97.4 | 27.5 | 15.7 | 46 | 32 | 0.782 | 33.7 | 53 | -16.1 | 20.1 | 27.6 | 1.1
175290.072 | 690 | 13 | 1550 | 50 | 50 | 44.9 | 32.1 | 29.1 | 29.3 | 70 | 0.049 | 104 | 40 | 0.769 | 11.5 | 34.7 | 3.327 | 34.7 | 14.4 | 33.1 | 29.1 | 482.8 | 3.6 | 1.646 | 29.1 | 53.8 | 97.8 | 48.69 | 79.95 | 98.2 | 27.5 | 15.7 | 46 | 31 | 0.782 | 34.1 | 55 | 0 | 19.9 | 27.7 | 1.1
175320.072 | 720 | 13 | 1550 | 50.4 | 50 | 44.9 | 32.1 | 29.2 | 29.2 | 70 | 0.05 | 104 | 40 | 0.77 | 11.5 | 34.7 | 3.322 | 34.7 | 14.4 | 33 | 29.2 | 482.8 | 3.6 | 1.64 | 29.1 | 53.8 | 97.8 | 48.7 | 79.67 | 100 | 27.5 | 15.7 | 46 | 31 | 0.777 | 34.1 | 55 | -16.1 | 19.9 | 27.8 | 1.1
175350.072 | 750 | 13 | 1550 | 50.6 | 50 | 44.9 | 32 | 29.3 | 29 | 70 | 0.05 | 104 | 40 | 0.769 | 11.5 | 34.7 | 3.345 | 34.7 | 14.4 | 33.1 | 29.3 | 482.7 | 3.6 | 1.603 | 29 | 53.8 | 97.8 | 49.09 | 80.03 | 99.8 | 27.5 | 15.7 | 46 | 31 | 0.781 | 33.7 | 52 | 0 | 19.9 | 27.9 | 1.1
175380.072 | 780 | 13 | 1550 | 50.3 | 50 | 44.9 | 31.9 | 29.3 | 28.9 | 70 | 0.05 | 104 | 39.9 | 0.769 | 11.5 | 34.7 | 3.334 | 34.7 | 14.4 | 33.1 | 29.3 | 482.4 | 3.6 | 1.601 | 29 | 53.7 | 97.8 | 49.02 | 80.08 | 98.1 | 27.5 | 15.7 | 46 | 31 | 0.782 | 33.7 | 55 | -16.1 | 20 | 28 | 1.1
175410.072 | 810 | 13 | 1551 | 50.2 | 50 | 44.9 | 31.9 | 29.3 | 28.7 | 70 | 0.05 | 104 | 40 | 0.769 | 11.5 | 34.6 | 3.352 | 34.6 | 14.4 | 33 | 29.3 | 482.4 | 3.6 | 1.607 | 29 | 53.7 | 97.8 | 49.37 | 79.93 | 97 | 27.5 | 15.7 | 46 | 31 | 0.783 | 33.7 | 55 | 0 | 19.9 | 27.9 | 1.1
175440.072 | 840 | 13 | 1550 | 49.9 | 50 | 44.9 | 31.8 | 29.1 | 28.6 | 70 | 0.05 | 104 | 40 | 0.77 | 11.5 | 34.7 | 3.332 | 34.7 | 14.4 | 33 | 29.1 | 482.4 | 3.6 | 1.616 | 29 | 53.7 | 97.8 | 49.55 | 80.46 | 100 | 27.5 | 15.7 | 46 | 31 | 0.78 | 33.7 | 53 | -16.1 | 19.9 | 27.7 | 1.1
175470.072 | 870 | 13 | 1551 | 50.5 | 50 | 44.9 | 31.9 | 29 | 28.4 | 70 | 0.05 | 104 | 40 | 0.77 | 11.5 | 34.7 | 3.34 | 34.7 | 14.4 | 33.1 | 29 | 482.2 | 3.6 | 1.611 | 28.9 | 53.6 | 97.8 | 49.6 | 79.46 | 100 | 27.5 | 15.7 | 46 | 31 | 0.781 | 33.7 | 53 | -16.1 | 19.9 | 27.7 | 1.1
175500.072 | 900 | 13 | 1551 | 50.4 | 50 | 44.9 | 31.9 | 29.1 | 28.2 | 70 | 0.05 | 104 | 40 | 0.769 | 11.5 | 34.6 | 3.32 | 34.6 | 14.4 | 33 | 29.1 | 482.1 | 3.6 | 1.599 | 28.9 | 53.6 | 97.8 | 49.85 | 79.25 | 97.1 | 27.5 | 15.7 | 46 | 31 | 0.781 | 33.7 | 53 | -16.1 | 19.9 | 27.7 | 1.1
175530.072 | 930 | 13 | 1551 | 50.7 | 50 | 44.9 | 31.9 | 29.1 | 28 | 70.1 | 0.05 | 104 | 40 | 0.768 | 11.5 | 34.5 | 3.324 | 34.5 | 14.4 | 33.1 | 29.1 | 482 | 3.6 | 1.609 | 28.9 | 53.6 | 97.8 | 49.74 | 80.47 | 97.6 | 27.5 | 15.7 | 46 | 31 | 0.781 | 33.7 | 55 | -16.1 | 20 | 27.7 | 1.1
175560.072 | 960 | 13 | 1550 | 50.2 | 50 | 44.9 | 32 | 29.2 | 27.9 | 70 | 0.05 | 104 | 40 | 0.769 | 11.5 | 34.6 | 3.318 | 34.6 | 14.4 | 33.1 | 29.2 | 482.1 | 3.6 | 1.609 | 28.9 | 53.6 | 97.8 | 49.68 | 79.05 | 99.4 | 27.5 | 15.7 | 46 | 31 | 0.781 | 33.7 | 55 | -16.1 | 20.1 | 27.8 | 1.1
175590.072 | 990 | 13 | 1550 | 49.8 | 50 | 45 | 32.1 | 29.3 | 27.7 | 69.9 | 0.051 | 104 | 40 | 0.769 | 11.5 | 34.7 | 3.318 | 34.7 | 14.4 | 33 | 29.3 | 481.7 | 3.6 | 1.608 | 28.8 | 53.5 | 97.8 | 49.65 | 78.56 | 100 | 27.5 | 15.7 | 46 | 31 | 0.782 | 33.7 | 53 | -16.1 | 19.9 | 27.9 | 1.1
175620.072 | 1020 | 13 | 1550 | 50.1 | 50 | 45 | 32.1 | 29.3 | 27.6 | 70 | 0.05 | 104 | 40 | 0.77 | 11.5 | 34.6 | 3.322 | 34.6 | 14.4 | 33 | 29.3 | 481.6 | 3.6 | 1.599 | 28.8 | 53.5 | 97.8 | 50.04 | 79.66 | 97.1 | 27.5 | 15.7 | 46 | 31 | 0.78 | 33.7 | 55 | -16.1 | 20 | 28 | 1.1
175650.072 | 1050 | 13 | 1550 | 50.2 | 50 | 45 | 32 | 29.4 | 27.4 | 70 | 0.051 | 104 | 40 | 0.769 | 11.5 | 34.7 | 3.292 | 34.7 | 14.4 | 33 | 29.4 | 481.5 | 3.6 | 1.606 | 28.7 | 53.5 | 97.8 | 49.94 | 80.48 | 97.6 | 27.5 | 15.7 | 46 | 31 | 0.778 | 33.7 | 54 | -16.1 | 19.9 | 28 | 1.1
175680.072 | 1080 | 13 | 1550 | 50.1 | 50 | 45 | 32 | 29.2 | 27.2 | 70 | 0.051 | 104 | 40 | 0.769 | 11.5 | 34.5 | 3.332 | 34.5 | 14.4 | 32.9 | 29.2 | 481.3 | 3.6 | 1.603 | 28.7 | 53.6 | 97.8 | 50.11 | 79.97 | 95.8 | 27.5 | 15.7 | 46 | 31 | 0.78 | 33.7 | 55 | -16.1 | 20.1 | 27.8 | 1.1
175710.072 | 1110 | 13 | 1550 | 50.2 | 50 | 45 | 32 | 29.1 | 27.1 | 70 | 0.051 | 104 | 40 | 0.769 | 11.5 | 34.5 | 3.317 | 34.5 | 14.4 | 33 | 29.1 | 481.1 | 3.6 | 1.584 | 28.7 | 53.5 | 97.8 | 50.14 | 79.64 | 100 | 27.5 | 15.7 | 46 | 31 | 0.779 | 33.7 | 54 | -16.1 | 19.9 | 27.7 | 1.1
175740.072 | 1140 | 13 | 1550 | 50.4 | 50 | 45 | 31.9 | 29.1 | 26.9 | 70 | 0.053 | 104 | 40 | 0.769 | 11.5 | 34.5 | 3.327 | 34.5 | 14.4 | 33 | 29.1 | 481.2 | 3.6 | 1.582 | 28.7 | 53.5 | 97.8 | 50.47 | 78.94 | 100 | 27.5 | 15.7 | 46 | 31 | 0.784 | 33.3 | 52 | -16.1 | 20 | 27.7 | 1.1
175770.072 | 1170 | 13 | 1550 | 49.8 | 50 | 45 | 31.9 | 29.1 | 26.8 | 70 | 0.052 | 104 | 40 | 0.769 | 11.5 | 34.4 | 3.322 | 34.4 | 14.4 | 33 | 29.1 | 481 | 3.6 | 1.578 | 28.7 | 53.5 | 97.8 | 50.11 | 80.39 | 100 | 27.5 | 15.7 | 46 | 31 | 0.779 | 33.7 | 54 | -16.1 | 19.9 | 27.8 | 1.1
175800.072 | 1200 | 13 | 1550 | 50.1 | 50 | 45 | 31.9 | 29.3 | 26.6 | 70 | 0.051 | 104 | 40 | 0.769 | 11.5 | 34.5 | 3.321 | 34.5 | 14.4 | 32.9 | 29.3 | 480.9 | 3.6 | 1.57 | 28.7 | 53.5 | 97.8 | 50.21 | 78.91 | 98.3 | 27.5 | 15.3 | 46 | 31 | 0.779 | 33.7 | 53 | -16.1 | 19.9 | 27.9 | 1.1
175830.072 | 1230 | 13 | 1549 | 50.3 | 50 | 45 | 31.9 | 29.4 | 26.4 | 70.1 | 0.05 | 104 | 40 | 0.769 | 11.5 | 34.6 | 3.315 | 34.6 | 14.4 | 33 | 29.4 | 480.8 | 3.6 | 1.575 | 28.7 | 53.5 | 97.8 | 50.26 | 79.86 | 100 | 27.5 | 15.3 | 46 | 31 | 0.783 | 33.7 | 54 | 0 | 20 | 28 | 1.1
175860.072 | 1260 | 13 | 1550 | 49.9 | 50 | 45 | 32 | 29.3 | 26.2 | 69.9 | 0.05 | 104 | 40 | 0.767 | 11.5 | 34.5 | 3.315 | 34.5 | 14.4 | 33 | 29.3 | 480.8 | 3.6 | 1.609 | 28.6 | 53.5 | 97.8 | 50.22 | 78.77 | 100 | 27.5 | 15.3 | 46 | 31 | 0.777 | 33.7 | 54 | -16.1 | 20 | 27.9 | 1.1
175890.072 | 1290 | 13 | 1550 | 49.8 | 50 | 45 | 32 | 29.1 | 26.1 | 70.1 | 0.05 | 104 | 40 | 0.769 | 11.5 | 34.6 | 3.297 | 34.6 | 14.4 | 33 | 29.1 | 480.7 | 3.6 | 1.587 | 28.6 | 53.4 | 97.8 | 50.36 | 80.17 | 99.8 | 27.5 | 15.3 | 46 | 31 | 0.779 | 33.7 | 52 | -16.1 | 19.9 | 27.7 | 1.1
175920.072 | 1320 | 13 | 1550 | 49.7 | 50 | 45 | 32 | 29.1 | 25.9 | 69.9 | 0.05 | 104 | 40 | 0.769 | 11.5 | 34.6 | 3.315 | 34.6 | 14.4 | 32.9 | 29.1 | 480.7 | 3.6 | 1.608 | 28.6 | 53.5 | 97.8 | 50.36 | 79.97 | 95.7 | 27.5 | 15.3 | 46 | 31 | 0.778 | 33.7 | 54 | -16.1 | 19.9 | 27.7 | 1.1
175950.072 | 1350 | 13 | 1551 | 50.3 | 50 | 45 | 32.1 | 29.2 | 25.8 | 70 | 0.049 | 104 | 40.1 | 0.769 | 11.5 | 34.4 | 3.33 | 34.4 | 14.4 | 33 | 29.2 | 480.6 | 3.6 | 1.526 | 28.6 | 53.4 | 97.8 | 50.24 | 79.37 | 100 | 27.5 | 15.3 | 46 | 31 | 0.779 | 33.7 | 54 | -16.1 | 19.9 | 27.8 | 1.1
175980.072 | 1380 | 13 | 1550 | 50.4 | 50 | 45 | 32.1 | 29.3 | 25.6 | 70.1 | 0.049 | 104 | 40 | 0.768 | 11.5 | 34.5 | 3.315 | 34.5 | 14.4 | 32.9 | 29.3 | 480.2 | 3.6 | 1.507 | 28.5 | 53.5 | 97.8 | 50.35 | 80.29 | 100 | 27.5 | 15.3 | 46 | 31 | 0.782 | 33.7 | 54 | -16.1 | 20 | 27.9 | 1.1
176010.072 | 1410 | 13 | 1549 | 49.6 | 50 | 45 | 32.2 | 29.4 | 25.4 | 69.9 | 0.047 | 104 | 40 | 0.768 | 11.5 | 34.5 | 3.311 | 34.5 | 14.4 | 32.9 | 29.4 | 480.1 | 3.7 | 1.515 | 28.5 | 53.5 | 97.8 | 50.49 | 80.21 | 93.4 | 28 | 15.7 | 46 | 32 | 0.782 | 33.7 | 53 | -16.1 | 19.9 | 28 | 1.1
176040.072 | 1440 | 13 | 1551 | 50.1 | 50 | 45 | 32.2 | 29.4 | 25.2 | 70 | 0.047 | 104 | 40 | 0.769 | 11.4 | 34.5 | 3.298 | 34.5 | 14.4 | 32.9 | 29.4 | 480 | 3.7 | 1.509 | 28.5 | 53.5 | 97.8 | 50.23 | 80.32 | 96.8 | 27.5 | 15.7 | 46 | 32 | 0.78 | 33.7 | 53 | -16.1 | 20 | 28 | 1.1
176070.072 | 1470 | 13 | 1549 | 50.1 | 50 | 45 | 32.2 | 29.2 | 25.1 | 70.1 | 0.049 | 104 | 40 | 0.769 | 11.5 | 34.4 | 3.329 | 34.4 | 14.4 | 32.9 | 29.2 | 479.8 | 3.7 | 1.503 | 28.4 | 53.5 | 97.8 | 50.47 | 80.41 | 100 | 27.5 | 15.3 | 46 | 31 | 0.782 | 33.7 | 53 | -16.1 | 19.9 | 27.8 | 1.1
176100.072 | 1500 | 13 | 1551 | 50.1 | 50 | 45 | 32.1 | 29.1 | 24.9 | 69.9 | 0.049 | 104 | 40 | 0.77 | 11.5 | 34.4 | 3.317 | 34.4 | 14.4 | 33 | 29.1 | 479.8 | 3.6 | 1.494 | 28.4 | 53.4 | 97.8 | 50.1 | 78.85 | 100 | 27.5 | 15.3 | 46 | 31 | 0.779 | 33.7 | 52 | -16.1 | 19.9 | 27.7 | 1.1
176130.072 | 1530 | 13 | 1550 | 50 | 50 | 45 | 32 | 29.1 | 24.7 | 70 | 0.05 | 104 | 40 | 0.769 | 11.5 | 34.5 | 3.29 | 34.5 | 14.4 | 32.9 | 29.1 | 479.6 | 3.7 | 1.476 | 28.4 | 53.4 | 97.8 | 50.34 | 80.59 | 100 | 27.5 | 15.3 | 46 | 31 | 0.783 | 33.7 | 52 | -16.1 | 20 | 27.8 | 1.1
176160.072 | 1560 | 13 | 1550 | 49.9 | 50 | 45 | 31.9 | 29.3 | 24.5 | 70 | 0.05 | 104 | 40 | 0.768 | 11.5 | 34.5 | 3.33 | 34.5 | 14.4 | 33 | 29.3 | 479.5 | 3.7 | 1.478 | 28.4 | 53.4 | 97.8 | 50.48 | 80.17 | 100 | 28 | 15.7 | 46 | 31 | 0.778 | 33.7 | 54 | -16.1 | 20 | 27.9 | 1.1
176190.072 | 1590 | 13 | 1550 | 49.7 | 50 | 45 | 31.9 | 29.4 | 24.4 | 70 | 0.05 | 104 | 40 | 0.769 | 11.5 | 34.6 | 3.319 | 34.6 | 14.4 | 33 | 29.4 | 479.5 | 3.7 | 1.502 | 28.4 | 53.4 | 97.8 | 50.64 | 79.99 | 96.7 | 27.5 | 15.3 | 46 | 31 | 0.781 | 33.7 | 52 | -16.1 | 20 | 32.1 | 1.1
176220.072 | 1620 | 13 | 1550 | 49.9 | 50 | 45 | 31.9 | 29.4 | 24.2 | 70 | 0.05 | 104 | 40 | 0.769 | 11.5 | 34.6 | 3.315 | 34.6 | 14.4 | 33 | 29.4 | 479.4 | 3.7 | 1.526 | 28.3 | 53.4 | 97.8 | 50.58 | 79.18 | 98.7 | 27.5 | 15.3 | 46 | 31 | 0.778 | 33.7 | 54 | -16.1 | 20 | 32.1 | 1.1
176250.072 | 1650 | 13 | 1550 | 50.1 | 50 | 45 | 31.9 | 29.2 | 24 | 70.1 | 0.05 | 104 | 40 | 0.77 | 11.5 | 34.5 | 3.28 | 34.5 | 14.4 | 33 | 29.2 | 479.4 | 3.7 | 1.561 | 28.3 | 53.4 | 97.8 | 50.13 | 79.87 | 100 | 27.5 | 15.3 | 46 | 31 | 0.783 | 33.7 | 52 | -16.1 | 19.9 | 27.8 | 1.1
176280.072 | 1680 | 13 | 1549 | 50.1 | 50 | 45 | 31.9 | 29.1 | 23.8 | 69.9 | 0.05 | 104 | 40 | 0.768 | 11.5 | 34.5 | 3.324 | 34.5 | 14.4 | 33 | 29.1 | 479.2 | 3.7 | 1.548 | 28.3 | 53.4 | 97.8 | 50.21 | 79.5 | 98.6 | 27.5 | 15.3 | 46 | 31 | 0.783 | 33.7 | 54 | -16.1 | 20 | 27.8 | 1.1
176310.072 | 1710 | 13 | 1550 | 49.6 | 50 | 45 | 31.9 | 29.2 | 23.6 | 70 | 0.05 | 104 | 40 | 0.768 | 11.5 | 34.5 | 3.311 | 34.5 | 14.4 | 33 | 29.2 | 479.2 | 3.7 | 1.554 | 28.3 | 53.4 | 97.8 | 49.88 | 80.13 | 98.5 | 28 | 15.3 | 46 | 31 | 0.776 | 33.7 | 54 | -16.1 | 19.9 | 27.8 | 1.1
176340.072 | 1740 | 13 | 1550 | 49.6 | 50 | 45 | 32 | 29.3 | 23.4 | 70 | 0.051 | 104 | 40 | 0.769 | 11.5 | 34.5 | 3.297 | 34.5 | 14.4 | 33 | 29.3 | 479.3 | 3.7 | 1.578 | 28.3 | 53.4 | 97.8 | 50.14 | 80.94 | 96.5 | 28 | 15.7 | 46 | 31 | 0.78 | 33.7 | 52 | 0 | 20 | 28 | 1.1
176370.072 | 1770 | 13 | 1550 | 49.6 | 50 | 45 | 32 | 29.4 | 23.1 | 69.9 | 0.05 | 104 | 40 | 0.769 | 11.5 | 34.4 | 3.306 | 34.4 | 14.4 | 33 | 29.4 | 479.2 | 3.7 | 1.583 | 28.3 | 53.3 | 97.8 | 50.49 | 79.09 | 100 | 28 | 15.3 | 46 | 31 | 0.781 | 33.7 | 54 | -16.1 | 19.9 | 28 | 1.1
176400.072 | 1800 | 13 | 1551 | 49.6 | 50 | 45 | 32.1 | 29.3 | 22.9 | 70 | 0.05 | 104 | 40 | 0.769 | 11.5 | 34.5 | 3.301 | 34.5 | 14.4 | 33.1 | 29.3 | 479.4 | 3.7 | 1.588 | 28.3 | 53.4 | 97.8 | 50.34 | 79.26 | 98.1 | 28 | 15.3 | 46 | 31 | 0.779 | 33.3 | 54 | -16.1 | 20.1 | 27.9 | 1.1
176430.072 | 1830 | 13 | 1550 | 49.9 | 50 | 45 | 32.1 | 29.2 | 22.8 | 70 | 0.05 | 104 | 40 | 0.769 | 11.5 | 34.5 | 3.303 | 34.5 | 14.4 | 33 | 29.2 | 479.3 | 3.7 | 1.562 | 28.3 | 53.4 | 97.8 | 50.25 | 80.31 | 98 | 27.5 | 15.7 | 46 | 31 | 0.779 | 33.7 | 54 | -16.1 | 19.9 | 27.8 | 1.1
176460.072 | 1860 | 13 | 1551 | 50.2 | 50 | 45 | 32.1 | 29.1 | 22.9 | 69.9 | 0.051 | 104 | 40 | 0.768 | 11.5 | 34.4 | 3.299 | 34.4 | 14.4 | 33 | 29.1 | 479.4 | 3.7 | 1.6 | 28.2 | 53.4 | 97.8 | 49.84 | 79.68 | 98.7 | 28 | 15.3 | 46 | 31 | 0.778 | 33.7 | 54 | -16.1 | 20.1 | 27.7 | 1.1
176490.072 | 1890 | 13 | 1549 | 49.9 | 50 | 45 | 32.1 | 29.1 | 22.9 | 70.1 | 0.051 | 104 | 40 | 0.769 | 11.5 | 34.5 | 3.317 | 34.5 | 14.4 | 33 | 29.1 | 479.2 | 3.7 | 1.543 | 28.2 | 53.4 | 97.8 | 49.93 | 79.12 | 96.8 | 27.5 | 15.7 | 46 | 31 | 0.782 | 33.7 | 53 | 0 | 19.9 | 27.7 | 1.1
176520.072 | 1920 | 13 | 1550 | 50.3 | 50 | 45 | 32 | 29.2 | 22.9 | 69.9 | 0.053 | 104 | 40 | 0.769 | 11.5 | 34.5 | 3.312 | 34.5 | 14.4 | 33 | 29.2 | 479.3 | 3.7 | 1.617 | 28.2 | 53.4 | 97.8 | 50.26 | 80.03 | 100 | 28 | 15.7 | 46 | 31 | 0.78 | 33.7 | 54 | -16.1 | 20 | 27.9 | 1.1
176550.072 | 1950 | 13 | 1550 | 50 | 50 | 45 | 31.8 | 29.3 | 22.9 | 70 | 0.052 | 104 | 40 | 0.77 | 11.6 | 34.5 | 3.284 | 34.5 | 14.4 | 33.1 | 29.3 | 479.2 | 3.7 | 1.638 | 28.1 | 53.3 | 97.8 | 50.77 | 79.87 | 100 | 27.5 | 15.3 | 46 | 31 | 0.782 | 33.7 | 54 | -16.1 | 20 | 28 | 1.1
176580.072 | 1980 | 13 | 1551 | 49.8 | 50 | 45 | 31.9 | 29.4 | 22.9 | 70.1 | 0.051 | 104 | 40 | 0.77 | 11.6 | 34.4 | 3.296 | 34.4 | 14.4 | 33 | 29.4 | 479.3 | 3.7 | 1.637 | 28.1 | 53.3 | 97.8 | 50.2 | 79.81 | 95.6 | 28 | 15.7 | 46 | 31 | 0.781 | 33.3 | 54 | -16.1 | 19.9 | 32.1 | 1.1
176610.072 | 2010 | 13 | 1550 | 49.8 | 50 | 45 | 31.9 | 29.4 | 22.9 | 70.1 | 0.05 | 104 | 40 | 0.769 | 11.5 | 34.4 | 3.311 | 34.4 | 14.4 | 32.9 | 29.4 | 479.1 | 3.7 | 1.635 | 28.1 | 53.4 | 97.8 | 50.33 | 80.52 | 98.1 | 27.5 | 15.7 | 46 | 31 | 0.782 | 33.7 | 54 | -16.1 | 20 | 27.9 | 1.1
176640.072 | 2040 | 13 | 1550 | 50 | 50 | 45 | 32 | 29.1 | 23 | 70 | 0.05 | 104 | 40 | 0.768 | 11.5 | 34.6 | 3.32 | 34.6 | 14.4 | 33 | 29.1 | 479 | 3.7 | 1.627 | 28.1 | 53.4 | 97.8 | 50.11 | 80.26 | 99.5 | 28 | 15.3 | 46 | 31 | 0.782 | 33.7 | 54 | -16.1 | 20 | 27.7 | 1.1
176670.072 | 2070 | 13 | 1550 | 49.7 | 50 | 45 | 32 | 29.1 | 23 | 69.9 | 0.05 | 104 | 40 | 0.769 | 11.5 | 34.5 | 3.295 | 34.5 | 14.4 | 33 | 29.1 | 478.8 | 3.7 | 1.612 | 28.1 | 53.4 | 97.8 | 50.64 | 79.12 | 91.5 | 27.5 | 15.7 | 46 | 31 | 0.78 | 33.7 | 52 | -16.1 | 19.9 | 27.8 | 1.1
176700.072 | 2100 | 13 | 1550 | 49.9 | 50 | 45 | 32.1 | 29.2 | 23 | 70.1 | 0.05 | 104 | 40 | 0.769 | 11.5 | 34.6 | 3.302 | 34.6 | 14.4 | 32.9 | 29.2 | 478.7 | 3.7 | 1.61 | 28.1 | 53.4 | 97.8 | 50.53 | 79.97 | 100 | 28 | 15.7 | 46 | 31 | 0.779 | 33.7 | 52 | -16.1 | 19.9 | 27.9 | 1.1
176730.072 | 2130 | 13 | 1551 | 50 | 50 | 45 | 32.1 | 29.3 | 23 | 70 | 0.05 | 104 | 40.1 | 0.769 | 11.5 | 34.5 | 3.287 | 34.5 | 14.4 | 32.9 | 29.3 | 478.6 | 3.7 | 1.641 | 28.1 | 53.4 | 97.8 | 50.01 | 79.72 | 100 | 27.5 | 15.7 | 46 | 31 | 0.783 | 33.7 | 54 | -16.1 | 19.9 | 28 | 1.1
176760.072 | 2160 | 13 | 1549 | 49.9 | 50 | 45 | 32.1 | 29.4 | 23.1 | 70 | 0.049 | 104 | 40 | 0.769 | 11.5 | 34.5 | 3.313 | 34.5 | 14.4 | 32.9 | 29.4 | 478.3 | 3.7 | 1.624 | 28.1 | 53.4 | 97.8 | 50.66 | 80.97 | 99.9 | 27.5 | 15.3 | 46 | 31 | 0.778 | 33.7 | 54 | -16.1 | 20 | 32.1 | 1.1
176790.072 | 2190 | 13 | 1550 | 49.5 | 50 | 44.9 | 32.2 | 29.3 | 23 | 70 | 0.047 | 104 | 40 | 0.769 | 11.5 | 34.5 | 3.297 | 34.5 | 14.4 | 32.9 | 29.3 | 478.4 | 3.7 | 1.656 | 28.1 | 53.4 | 97.8 | 50.78 | 80.12 | 98 | 28 | 15.7 | 46 | 32 | 0.778 | 33.7 | 54 | -16.1 | 19.9 | 28 | 1.1
176820.072 | 2220 | 13 | 1550 | 49.6 | 50 | 45 | 32.2 | 29.2 | 23 | 70 | 0.048 | 104 | 40 | 0.768 | 11.5 | 34.3 | 3.307 | 34.3 | 14.4 | 32.8 | 29.2 | 478.3 | 3.7 | 1.66 | 28.1 | 53.4 | 97.8 | 50.59 | 80.08 | 96 | 27.5 | 15.3 | 46 | 32 | 0.78 | 33.7 | 53 | -16.1 | 20.1 | 27.9 | 1.1
176850.072 | 2250 | 13 | 1550 | 50.1 | 50 | 45 | 32.1 | 29.2 | 23.1 | 70 | 0.049 | 104 | 40 | 0.769 | 11.5 | 34.3 | 3.303 | 34.3 | 14.4 | 32.9 | 29.2 | 478.1 | 3.7 | 1.648 | 28 | 53.4 | 97.8 | 50.88 | 81.52 | 97.4 | 28 | 15.7 | 46 | 31 | 0.779 | 33.7 | 54 | -16.1 | 19.9 | 27.9 | 1.1
176880.072 | 2280 | 13 | 1550 | 49.9 | 50 | 45 | 32.1 | 29.3 | 23.2 | 70 | 0.05 | 104 | 40 | 0.769 | 11.5 | 34.2 | 3.305 | 34.2 | 14.4 | 32.9 | 29.3 | 478.1 | 3.7 | 1.668 | 28 | 53.4 | 97.8 | 50.6 | 80.7 | 94.7 | 28 | 15.3 | 46 | 31 | 0.779 | 33.7 | 54 | -16.1 | 20.1 | 27.9 | 1.1
176910.072 | 2310 | 13 | 1550 | 49.7 | 50 | 45 | 32 | 29.3 | 23.2 | 70.1 | 0.049 | 104 | 40 | 0.769 | 11.5 | 34.3 | 3.325 | 34.3 | 14.4 | 32.9 | 29.3 | 478 | 3.7 | 1.654 | 28 | 53.4 | 97.8 | 50.81 | 80.61 | 99 | 27.5 | 15.7 | 46 | 31 | 0.781 | 33.7 | 54 | -16.1 | 19.9 | 27.9 | 1.1
176940.072 | 2340 | 13 | 1550 | 49.7 | 50 | 45 | 31.9 | 29.3 | 23 | 70 | 0.05 | 104 | 40 | 0.769 | 11.5 | 34.4 | 3.322 | 34.4 | 14.4 | 32.9 | 29.3 | 477.9 | 3.7 | 1.652 | 28.1 | 53.4 | 97.8 | 50.81 | 79.95 | 100 | 27.5 | 15.7 | 46 | 31 | 0.781 | 33.3 | 52 | -16.1 | 20 | 28 | 1.1
176970.072 | 2370 | 13 | 1550 | 49.8 | 50 | 45 | 31.9 | 29.4 | 22.9 | 70 | 0.05 | 104 | 40 | 0.769 | 11.5 | 34.6 | 3.284 | 34.6 | 14.4 | 32.9 | 29.4 | 477.8 | 3.7 | 1.666 | 28 | 53.4 | 97.8 | 50.79 | 80.63 | 92.7 | 28 | 15.3 | 46 | 31 | 0.779 | 33.7 | 52 | -16.1 | 19.9 | 28 | 1.1
177000.072 | 2400 | 13 | 1551 | 50 | 50 | 45 | 31.9 | 29.3 | 22.9 | 69.9 | 0.05 | 104 | 40 | 0.769 | 11.5 | 34.5 | 3.309 | 34.5 | 14.4 | 32.9 | 29.3 | 477.8 | 3.7 | 1.697 | 28.1 | 53.3 | 97.8 | 50.79 | 79.94 | 100 | 27.5 | 15.7 | 46 | 31 | 0.778 | 33.3 | 53 | -16.1 | 20.1 | 27.9 | 1.1
177030.072 | 2430 | 13 | 1550 | 49.7 | 50 | 45 | 31.9 | 29.1 | 22.9 | 70 | 0.05 | 104 | 40 | 0.77 | 11.5 | 34.4 | 3.303 | 34.4 | 14.4 | 32.8 | 29.1 | 477.5 | 3.7 | 1.685 | 28.1 | 53.3 | 97.8 | 50.65 | 80.59 | 98.1 | 27.5 | 15.7 | 46 | 31 | 0.78 | 33.7 | 52 | -16.1 | 19.9 | 27.8 | 1.1
177060.072 | 2460 | 13 | 1551 | 50.4 | 50 | 45 | 31.9 | 29.1 | 22.9 | 70 | 0.05 | 104 | 40 | 0.769 | 11.5 | 34.4 | 3.313 | 34.4 | 14.4 | 32.8 | 29.1 | 477.6 | 3.7 | 1.691 | 28 | 53.4 | 97.8 | 50.79 | 80.47 | 100 | 28 | 15.7 | 46 | 31 | 0.779 | 33.7 | 54 | -16.1 | 20 | 27.8 | 1.1
177090.072 | 2490 | 13 | 1550 | 50 | 50 | 45 | 32 | 29.2 | 22.9 | 70.1 | 0.05 | 104 | 40 | 0.768 | 11.5 | 34.5 | 3.27 | 34.5 | 14.4 | 32.9 | 29.2 | 477.4 | 3.7 | 1.705 | 28 | 53.4 | 97.8 | 50.5 | 80.41 | 100 | 27.5 | 15.7 | 46 | 31 | 0.779 | 33.7 | 54 | -16.1 | 20 | 27.8 | 1.1
177120.072 | 2520 | 13 | 1550 | 50.1 | 50 | 45 | 32 | 29.3 | 22.9 | 70.1 | 0.05 | 104 | 40 | 0.769 | 11.5 | 34.3 | 3.304 | 34.3 | 14.4 | 32.9 | 29.3 | 477.3 | 3.7 | 1.719 | 28 | 53.4 | 97.8 | 50.62 | 80.67 | 100 | 28 | 15.7 | 46 | 31 | 0.782 | 33.3 | 52 | -16.1 | 20 | 28 | 1.1
177150.072 | 2550 | 13 | 1550 | 49.6 | 50 | 45 | 32 | 29.4 | 22.9 | 70 | 0.05 | 104 | 40 | 0.769 | 11.5 | 34.2 | 3.274 | 34.2 | 14.4 | 32.8 | 29.4 | 477.2 | 3.7 | 1.709 | 28 | 53.3 | 97.8 | 50.57 | 79.89 | 97.5 | 27.5 | 15.3 | 46 | 31 | 0.778 | 33.3 | 54 | -16.1 | 19.9 | 32.1 | 1.1
177180.072 | 2580 | 13 | 1550 | 50.1 | 50 | 45 | 32 | 29.4 | 23 | 70 | 0.05 | 104 | 40 | 0.769 | 11.5 | 34.3 | 3.287 | 34.3 | 14.4 | 32.9 | 29.4 | 477.2 | 3.7 | 1.724 | 28 | 53.3 | 97.8 | 50.92 | 79.71 | 100 | 27.5 | 15.3 | 46 | 31 | 0.781 | 33.7 | 54 | -16.1 | 19.9 | 32.1 | 1.1
177210.072 | 2610 | 13 | 1549 | 49.4 | 50 | 45 | 32 | 29.3 | 22.9 | 69.9 | 0.05 | 104 | 40 | 0.769 | 11.5 | 34.3 | 3.289 | 34.3 | 14.4 | 32.7 | 29.3 | 476.9 | 3.7 | 1.724 | 28.1 | 53.3 | 97.8 | 50.57 | 80.7 | 93.8 | 27.5 | 15.3 | 46 | 31 | 0.784 | 33.3 | 54 | -16.1 | 20 | 27.9 | 1.1
177240.072 | 2640 | 13 | 1550 | 50 | 50 | 45 | 32 | 29.1 | 22.9 | 70 | 0.05 | 104 | 40 | 0.768 | 11.5 | 34.3 | 3.305 | 34.3 | 14.4 | 32.7 | 29.1 | 476.9 | 3.7 | 1.714 | 28 | 53.4 | 97.8 | 50.87 | 79.53 | 95 | 28 | 15.7 | 46 | 31 | 0.781 | 33.7 | 54 | -16.1 | 20 | 27.8 | 1.1
177270.072 | 2670 | 13 | 1550 | 50.2 | 50 | 45 | 32 | 29.2 | 23 | 70 | 0.052 | 104 | 40 | 0.769 | 11.5 | 34.3 | 3.309 | 34.3 | 14.4 | 32.8 | 29.2 | 476.9 | 3.7 | 1.695 | 28 | 53.3 | 97.8 | 51.01 | 80.1 | 97.7 | 27.5 | 15.3 | 46 | 31 | 0.781 | 33.7 | 54 | -16.1 | 19.9 | 27.8 | 1.1
177300.072 | 2700 | 13 | 1551 | 50.5 | 50 | 45 | 31.8 | 29.3 | 23 | 70 | 0.054 | 104 | 40 | 0.769 | 11.6 | 34.5 | 3.311 | 34.5 | 14.4 | 32.8 | 29.3 | 476.8 | 3.7 | 1.707 | 28.1 | 53.3 | 97.8 | 50.64 | 79.18 | 97.5 | 28 | 15.7 | 46 | 31 | 0.78 | 33.3 | 54 | 0 | 20 | 28 | 1.1
177330.072 | 2730 | 13 | 1550 | 50.1 | 50 | 45 | 31.8 | 29.4 | 22.9 | 70.1 | 0.052 | 104 | 40 | 0.77 | 11.5 | 34.4 | 3.306 | 34.4 | 14.4 | 32.8 | 29.4 | 476.9 | 3.7 | 1.748 | 28 | 53.3 | 97.8 | 50.46 | 79.62 | 100 | 28 | 15.3 | 46 | 31 | 0.779 | 33.3 | 52 | -16.1 | 19.9 | 32.1 | 1.1
177360.072 | 2760 | 13 | 1551 | 49.7 | 50 | 45 | 31.8 | 29.4 | 23 | 69.9 | 0.05 | 104 | 39.9 | 0.769 | 11.5 | 34.3 | 3.319 | 34.3 | 14.4 | 32.7 | 29.4 | 476.8 | 3.7 | 1.741 | 28 | 53.3 | 97.8 | 51.05 | 79.65 | 95.2 | 28 | 15.7 | 46 | 31 | 0.776 | 33.3 | 52 | -16.1 | 20 | 32.2 | 1.1
177390.072 | 2790 | 13 | 1550 | 50.5 | 50 | 45 | 31.9 | 29.3 | 23 | 70 | 0.049 | 104 | 40 | 0.769 | 11.5 | 34.3 | 3.308 | 34.3 | 14.4 | 32.6 | 29.3 | 476.7 | 3.7 | 1.725 | 28 | 53.3 | 97.8 | 50.94 | 80.87 | 100 | 28 | 15.7 | 46 | 31 | 0.78 | 33.7 | 54 | -16.1 | 19.9 | 28 | 1.1
177420.072 | 2820 | 13 | 1550 | 50.1 | 50 | 45 | 32 | 29.2 | 23 | 70 | 0.049 | 104 | 40 | 0.769 | 11.5 | 34.2 | 3.321 | 34.2 | 14.4 | 32.6 | 29.2 | 476.7 | 3.7 | 1.741 | 28 | 53.4 | 97.8 | 50.74 | 80.23 | 100 | 28 | 15.3 | 46 | 31 | 0.782 | 33.7 | 52 | -16.1 | 20 | 27.9 | 1.1
177450.072 | 2850 | 13 | 1550 | 49.9 | 50 | 45 | 32.1 | 29.2 | 23 | 70 | 0.049 | 104 | 40 | 0.769 | 11.5 | 34.2 | 3.296 | 34.2 | 14.4 | 32.7 | 29.2 | 476.7 | 3.7 | 1.759 | 28 | 53.3 | 97.8 | 51.18 | 80.29 | 100 | 27.5 | 15.3 | 46 | 31 | 0.779 | 33.7 | 54 | -16.1 | 19.9 | 27.9 | 1.1
177480.072 | 2880 | 13 | 1549 | 49.8 | 50 | 45 | 32.2 | 29.3 | 23 | 70 | 0.049 | 104 | 40 | 0.769 | 11.5 | 34.1 | 3.294 | 34.1 | 14.4 | 32.7 | 29.3 | 476.6 | 3.7 | 1.769 | 28 | 53.4 | 97.8 | 51.1 | 80.17 | 97.6 | 28 | 15.3 | 46 | 32 | 0.781 | 33.7 | 54 | -16.1 | 19.9 | 28 | 1.1
177510.072 | 2910 | 13 | 1550 | 50.1 | 50 | 45 | 32.2 | 29.3 | 23 | 70.1 | 0.049 | 104 | 40 | 0.77 | 11.5 | 34.1 | 3.302 | 34.1 | 14.4 | 32.7 | 29.3 | 476.6 | 3.7 | 1.781 | 28 | 53.3 | 97.8 | 50.75 | 80.77 | 96.8 | 28 | 15.3 | 46 | 32 | 0.783 | 33.7 | 54 | -16.1 | 20 | 32.1 | 1.1
177540.072 | 2940 | 13 | 1550 | 50.1 | 50 | 45 | 32.2 | 29.4 | 23 | 70 | 0.048 | 104 | 40 | 0.769 | 11.5 | 34.3 | 3.306 | 34.3 | 14.4 | 32.7 | 29.4 | 476.5 | 3.7 | 1.765 | 28 | 53.3 | 97.8 | 51.25 | 79.35 | 97 | 27.5 | 15.3 | 46 | 32 | 0.781 | 33.3 | 54 | -16.1 | 20 | 32.1 | 1.1
177570.072 | 2970 | 13 | 1550 | 49.9 | 50 | 45 | 32.2 | 29.4 | 22.9 | 70.1 | 0.048 | 104 | 40 | 0.768 | 11.5 | 34.2 | 3.331 | 34.2 | 14.4 | 32.6 | 29.4 | 476.3 | 3.8 | 1.764 | 28 | 53.4 | 97.8 | 51.1 | 80.17 | 95.2 | 27.5 | 15.3 | 46 | 32 | 0.781 | 33.7 | 52 | -16.1 | 20 | 32.1 | 1.1
177600.072 | 3000 | 13 | 1550 | 49.9 | 50 | 45 | 32.2 | 29.2 | 23 | 70 | 0.049 | 104 | 40 | 0.769 | 11.5 | 34.2 | 3.295 | 34.2 | 14.4 | 32.7 | 29.2 | 476.3 | 3.8 | 1.787 | 28 | 53.4 | 97.8 | 51.37 | 80.17 | 100 | 28 | 15.3 | 46 | 32 | 0.782 | 33.7 | 52 | -16.1 | 20 | 27.9 | 1.1
177630.072 | 3030 | 13 | 1550 | 49.9 | 50 | 45 | 32.1 | 29.2 | 22.9 | 69.9 | 0.049 | 104 | 40 | 0.769 | 11.5 | 34.1 | 3.293 | 34.1 | 14.4 | 32.7 | 29.2 | 476.2 | 3.8 | 1.778 | 28 | 53.3 | 97.8 | 51.06 | 78.43 | 100 | 27.5 | 15.3 | 46 | 31 | 0.783 | 33.7 | 52 | -16.1 | 19.9 | 27.9 | 1.1
177660.072 | 3060 | 13 | 1555 | 52.1 | 50 | 45 | 32 | 29.2 | 22.9 | 70 | 0.049 | 104.1 | 40 | 0.77 | 11.5 | 34.2 | 3.376 | 34.2 | 14.4 | 32.7 | 29.2 | 476.6 | 3.8 | 1.831 | 27.9 | 54.1 | 97.8 | 51.29 | 80.15 | 100 | 27.5 | 15.7 | 46 | 31 | 0.778 | 34.5 | 56 | -16.1 | 20 | 27.9 | 1.1
177690.072 | 3090 | 13 | 1550 | 52.3 | 50 | 45 | 32 | 29.3 | 22.9 | 70 | 0.049 | 104.2 | 40 | 0.769 | 11.5 | 34.3 | 3.393 | 34.3 | 14.4 | 32.7 | 29.3 | 476.1 | 3.9 | 1.907 | 27.9 | 54.7 | 97.8 | 51.51 | 79.27 | 99.4 | 27.5 | 15.7 | 46 | 31 | 0.781 | 34.5 | 53 | 0 | 20 | 27.9 | 1.1
177720.072 | 3120 | 13 | 1545 | 50.1 | 50 | 45 | 31.9 | 29.4 | 23 | 69.9 | 0.051 | 103.9 | 39.9 | 0.768 | 11.5 | 34.3 | 3.295 | 34.3 | 14.4 | 32.6 | 29.4 | 475.5 | 3.8 | 1.774 | 27.9 | 53.4 | 97.8 | 50.87 | 80.01 | 100 | 27.5 | 15.7 | 47 | 31 | 0.778 | 33.3 | 52 | -16.1 | 20 | 32.1 | 1.1
177750.072 | 3150 | 13 | 1550 | 49.8 | 50 | 45 | 31.8 | 29.4 | 23 | 70.1 | 0.051 | 103.9 | 39.9 | 0.769 | 11.5 | 34.1 | 3.274 | 34.1 | 14.4 | 32.6 | 29.4 | 475.9 | 3.8 | 1.786 | 27.9 | 53.3 | 97.8 | 50.71 | 79.19 | 100 | 28 | 15.7 | 47 | 31 | 0.783 | 33.3 | 52 | -16.1 | 19.9 | 32.2 | 1.1
177780.072 | 3180 | 13 | 1550 | 49.9 | 50 | 45.1 | 31.9 | 29.5 | 23.1 | 70 | 0.051 | 103.9 | 40 | 0.769 | 11.5 | 34 | 3.322 | 34 | 14.4 | 32.6 | 29.5 | 476 | 3.8 | 1.806 | 27.9 | 53.3 | 97.8 | 51.12 | 78.89 | 100 | 28 | 15.3 | 47 | 31 | 0.779 | 33.7 | 54 | -16.1 | 20 | 32.1 | 1.1
177810.072 | 3210 | 13 | 1551 | 49.9 | 50 | 45 | 31.8 | 29.2 | 23 | 70 | 0.051 | 103.9 | 40 | 0.77 | 11.5 | 34.1 | 3.282 | 34.1 | 14.4 | 32.6 | 29.2 | 476 | 3.8 | 1.806 | 27.9 | 53.3 | 97.8 | 50.78 | 79.62 | 100 | 28 | 15.3 | 46 | 31 | 0.783 | 33.3 | 54 | -16.1 | 19.9 | 27.9 | 1.1
177840.072 | 3240 | 13 | 1549 | 49.8 | 50 | 45 | 31.9 | 29.1 | 23 | 70 | 0.051 | 104 | 40 | 0.769 | 11.5 | 34.1 | 3.289 | 34.1 | 14.4 | 32.6 | 29.1 | 475.9 | 3.8 | 1.809 | 27.9 | 53.3 | 97.8 | 50.75 | 81.93 | 97.9 | 28 | 15.7 | 46 | 31 | 0.779 | 33.7 | 54 | -16.1 | 20 | 27.8 | 1.1
177870.072 | 3270 | 13 | 1550 | 49.8 | 50 | 45 | 31.9 | 29.2 | 23.1 | 70 | 0.051 | 104 | 39.9 | 0.768 | 11.5 | 34.1 | 3.28 | 34.1 | 14.4 | 32.6 | 29.2 | 475.9 | 3.8 | 1.818 | 27.9 | 53.3 | 97.8 | 50.71 | 80.98 | 95.9 | 27.5 | 15.3 | 47 | 31 | 0.776 | 33.7 | 54 | -16.1 | 19.9 | 27.9 | 1.1
177900.072 | 3300 | 13 | 1550 | 49.9 | 50 | 45 | 32 | 29.3 | 23 | 70 | 0.051 | 104 | 40 | 0.769 | 11.5 | 34.2 | 3.314 | 34.2 | 14.4 | 32.6 | 29.3 | 475.8 | 3.8 | 1.84 | 27.9 | 53.3 | 97.8 | 50.58 | 81.71 | 97.9 | 28 | 15.3 | 46 | 31 | 0.781 | 33.3 | 54 | -16.1 | 20 | 28 | 1.1
177930.072 | 3330 | 13 | 1550 | 50 | 50 | 45 | 32 | 29.4 | 23 | 70 | 0.052 | 104 | 39.9 | 0.769 | 11.5 | 34.2 | 3.273 | 34.2 | 14.4 | 32.5 | 29.4 | 475.7 | 3.8 | 1.832 | 27.9 | 53.3 | 97.8 | 51.16 | 80.09 | 93.7 | 27.5 | 15.3 | 46 | 31 | 0.779 | 33.7 | 54 | 0 | 20 | 32.1 | 1.1
177960.072 | 3360 | 13 | 1550 | 49.6 | 50 | 45 | 32 | 29.5 | 23 | 70 | 0.051 | 104 | 40 | 0.77 | 11.5 | 34.3 | 3.29 | 34.3 | 14.4 | 32.5 | 29.5 | 475.7 | 3.8 | 1.83 | 27.9 | 53.3 | 97.8 | 51.02 | 80.28 | 98.1 | 28 | 15.7 | 46 | 31 | 0.78 | 33.3 | 52 | -16.1 | 20 | 32.2 | 1.1
177990.072 | 3390 | 13 | 1550 | 50.1 | 50 | 45 | 32 | 29.4 | 22.9 | 70 | 0.05 | 104 | 39.9 | 0.769 | 11.5 | 34.3 | 3.285 | 34.3 | 14.4 | 32.6 | 29.4 | 475.7 | 3.8 | 1.839 | 27.9 | 53.3 | 97.8 | 50.77 | 79.9 | 98.9 | 28 | 15.7 | 46 | 31 | 0.782 | 33.3 | 52 | -16.1 | 20 | 32.1 | 1.1
178020.072 | 3420 | 13 | 1550 | 50 | 50 | 45 | 32.1 | 29.4 | 23 | 70.1 | 0.05 | 104 | 40 | 0.768 | 11.5 | 34.3 | 3.314 | 34.3 | 14.4 | 32.6 | 29.4 | 475.7 | 3.8 | 1.853 | 28 | 53.3 | 97.8 | 50.72 | 80.63 | 94.8 | 27.5 | 15.7 | 46 | 31 | 0.779 | 33.3 | 52 | -16.1 | 20.1 | 28 | 1.1
178050.072 | 3450 | 13 | 1550 | 49.7 | 50 | 44.9 | 32.1 | 29.2 | 23 | 70 | 0.05 | 104 | 40 | 0.768 | 11.5 | 34.3 | 3.303 | 34.3 | 14.4 | 32.6 | 29.2 | 475.7 | 3.8 | 1.845 | 27.9 | 53.3 | 97.8 | 51.12 | 80.27 | 98.6 | 28 | 15.7 | 46 | 31 | 0.777 | 33.7 | 52 | -16.1 | 19.9 | 27.9 | 1.1
178080.072 | 3480 | 13 | 1550 | 49.6 | 50 | 45 | 32 | 29.2 | 23 | 70 | 0.051 | 104 | 40 | 0.769 | 11.5 | 34.3 | 3.292 | 34.3 | 14.4 | 32.6 | 29.2 | 475.6 | 3.8 | 1.82 | 27.9 | 53.3 | 97.8 | 51.29 | 81.06 | 99 | 28 | 15.3 | 46 | 31 | 0.781 | 33.3 | 54 | 0 | 20 | 27.9 | 1.1
178110.072 | 3510 | 13 | 1550 | 49.4 | 50 | 44.9 | 31.9 | 29.3 | 23.2 | 70 | 0.05 | 104 | 40 | 0.769 | 11.5 | 34.2 | 3.31 | 34.2 | 14.4 | 32.5 | 29.3 | 475.5 | 3.8 | 1.837 | 27.9 | 53.3 | 97.8 | 51.43 | 80.45 | 99.5 | 27.5 | 15.3 | 46 | 31 | 0.781 | 33.7 | 54 | -16.1 | 19.8 | 28 | 1.1
178140.072 | 3540 | 13 | 1550 | 50 | 50 | 45 | 31.9 | 29.4 | 23.1 | 70 | 0.05 | 104 | 39.9 | 0.77 | 11.5 | 34 | 3.308 | 34 | 14.4 | 32.5 | 29.4 | 475.4 | 3.8 | 1.844 | 27.9 | 53.3 | 97.8 | 51.76 | 80.27 | 94.4 | 28 | 15.3 | 46 | 31 | 0.78 | 33.7 | 52 | -16.1 | 20.1 | 28 | 1.1
178170.072 | 3570 | 13 | 1550 | 49.5 | 50 | 45 | 32 | 29.4 | 23 | 70 | 0.05 | 104 | 39.9 | 0.769 | 11.5 | 34 | 3.293 | 34 | 14.4 | 32.5 | 29.4 | 475.4 | 3.8 | 1.847 | 27.9 | 53.3 | 97.8 | 51.72 | 81.31 | 98.6 | 27.5 | 15.3 | 46 | 31 | 0.781 | 33.3 | 52 | -16.1 | 19.9 | 32.1 | 1.1
178200.072 | 3600 | 13 | 1550 | 49.8 | 50 | 44.9 | 32 | 29.4 | 23 | 70 | 0.05 | 104 | 39.9 | 0.769 | 11.5 | 34 | 3.296 | 34 | 14.4 | 32.5 | 29.4 | 475.3 | 3.8 | 1.87 | 27.9 | 53.3 | 97.8 | 51.61 | 80.77 | 93.3 | 27.5 | 15.3 | 46 | 31 | 0.782 | 33.7 | 52 | -16.1 | 20 | 32.1 | 1.1
178230.072 | 3630 | 13 | 1551 | 49.9 | 50 | 45 | 32 | 29.3 | 22.9 | 70 | 0.05 | 104 | 40 | 0.768 | 11.5 | 34 | 3.314 | 34 | 14.4 | 32.4 | 29.3 | 475.5 | 3.8 | 1.871 | 27.9 | 53.3 | 97.8 | 51.89 | 80.62 | 100 | 28 | 15.7 | 46 | 31 | 0.782 | 33.7 | 52 | -16.1 | 19.9 | 28 | 1.1
178260.072 | 3660 | 13 | 1549 | 50 | 50 | 45 | 32 | 29.3 | 22.9 | 70 | 0.05 | 104 | 40 | 0.769 | 11.5 | 33.9 | 3.291 | 33.9 | 14.4 | 32.4 | 29.3 | 475.3 | 3.8 | 1.884 | 27.8 | 53.3 | 97.8 | 52.02 | 80.83 | 100 | 28 | 15.3 | 46 | 31 | 0.78 | 33.7 | 54 | -16.1 | 20.1 | 27.9 | 1.1
178290.072 | 3690 | 13 | 1550 | 50.1 | 50 | 44.9 | 32.1 | 29.2 | 22.9 | 70 | 0.049 | 104 | 39.9 | 0.77 | 11.5 | 33.9 | 3.28 | 33.9 | 14.4 | 32.4 | 29.2 | 475.2 | 3.8 | 1.867 | 27.8 | 53.3 | 97.8 | 51.77 | 79.53 | 96.3 | 27.5 | 15.3 | 46 | 31 | 0.781 | 33.7 | 52 | 0 | 19.9 | 27.9 | 1.1
178320.072 | 3720 | 13 | 1550 | 50 | 50 | 44.9 | 32.1 | 29.3 | 22.9 | 70 | 0.049 | 104 | 40 | 0.768 | 11.5 | 33.9 | 3.298 | 33.9 | 14.4 | 32.4 | 29.3 | 475.1 | 3.8 | 1.876 | 27.8 | 53.3 | 97.8 | 52.03 | 79.76 | 100 | 28 | 15.3 | 46 | 31 | 0.783 | 33.7 | 54 | -16.1 | 20 | 28 | 1.1
178350.072 | 3750 | 13 | 1550 | 50.1 | 50 | 44.9 | 32.1 | 29.3 | 23 | 70 | 0.047 | 104 | 39.9 | 0.769 | 11.5 | 34 | 3.299 | 34 | 14.4 | 32.4 | 29.3 | 475.1 | 3.8 | 1.879 | 27.8 | 53.3 | 97.8 | 51.66 | 81.49 | 98.1 | 28 | 15.7 | 46 | 32 | 0.782 | 33.7 | 54 | -16.1 | 20 | 32.1 | 1.1
178380.072 | 3780 | 13 | 1550 | 50.2 | 50 | 45 | 32.2 | 29.4 | 23 | 70 | 0.047 | 104 | 40 | 0.769 | 11.5 | 34 | 3.293 | 34 | 14.4 | 32.3 | 29.4 | 475 | 3.8 | 1.882 | 27.8 | 53.3 | 97.8 | 52.13 | 80.48 | 95.7 | 27.5 | 15.3 | 46 | 32 | 0.777 | 33.3 | 54 | -16.1 | 20 | 32.1 | 1.1
178410.072 | 3810 | 13 | 1550 | 50 | 50 | 44.9 | 32.2 | 29.4 | 22.9 | 70.1 | 0.049 | 104 | 40 | 0.769 | 11.5 | 34 | 3.302 | 34 | 14.4 | 32.3 | 29.4 | 475 | 3.8 | 1.874 | 27.8 | 53.3 | 97.8 | 52.36 | 80.57 | 95.5 | 28 | 15.3 | 46 | 31 | 0.78 | 33.3 | 54 | -16.1 | 20 | 32.1 | 1.1
178440.072 | 3840 | 13 | 1550 | 49.9 | 50 | 45 | 32.1 | 29.3 | 22.9 | 70 | 0.049 | 104 | 40 | 0.77 | 11.5 | 34 | 3.262 | 34 | 14.4 | 32.3 | 29.3 | 474.9 | 3.8 | 1.887 | 27.8 | 53.3 | 97.8 | 52 | 80.28 | 94.9 | 28 | 15.3 | 46 | 31 | 0.786 | 33.3 | 52 | -16.1 | 20 | 32.1 | 1.1
178470.072 | 3870 | 13 | 1552 | 52.4 | 50 | 45 | 32 | 29.4 | 23 | 70 | 0.049 | 104.2 | 40 | 0.769 | 11.5 | 33.9 | 3.411 | 33.9 | 14.4 | 32.4 | 29.4 | 475 | 4 | 1.999 | 27.8 | 54.7 | 97.8 | 51.89 | 80.27 | 96.8 | 27.5 | 15.7 | 46 | 31 | 0.783 | 34.5 | 56 | -16.1 | 19.9 | 32.1 | 1.1
178500.072 | 3900 | 13 | 1550 | 52.2 | 50 | 45.1 | 31.9 | 29.3 | 23 | 70.1 | 0.049 | 104.1 | 40 | 0.769 | 11.5 | 34 | 3.43 | 34 | 14.4 | 32.4 | 29.3 | 474.8 | 4 | 1.983 | 27.7 | 54.7 | 97.8 | 51.77 | 78.89 | 95.6 | 27.5 | 15.7 | 46 | 31 | 0.783 | 34.5 | 56 | -16.1 | 20 | 32.1 | 1.1
178530.072 | 3930 | 13 | 1550 | 50.2 | 50 | 45 | 31.8 | 29.3 | 23 | 69.9 | 0.051 | 103.9 | 40 | 0.769 | 11.5 | 34.1 | 3.287 | 34.1 | 14.4 | 32.3 | 29.3 | 474.7 | 3.8 | 1.901 | 27.7 | 53.3 | 97.8 | 51.91 | 80.96 | 94.6 | 27.5 | 15.7 | 47 | 31 | 0.784 | 33.7 | 52 | -16.1 | 19.9 | 32.1 | 1.1
178560.072 | 3960 | 13 | 1551 | 50 | 50 | 45 | 31.8 | 29.4 | 23 | 70 | 0.051 | 103.9 | 40 | 0.77 | 11.5 | 34 | 3.302 | 34 | 14.4 | 32.2 | 29.4 | 474.8 | 3.8 | 1.924 | 27.7 | 53.3 | 97.8 | 51.73 | 80.29 | 95.2 | 28 | 15.3 | 47 | 31 | 0.78 | 33.7 | 54 | -16.1 | 20 | 32.1 | 1.1
178590.072 | 3990 | 13 | 1550 | 50.1 | 50 | 45 | 31.8 | 29.4 | 23 | 70.1 | 0.051 | 103.9 | 40 | 0.769 | 11.5 | 34 | 3.283 | 34 | 14.4 | 32.3 | 29.4 | 474.6 | 3.8 | 1.904 | 27.7 | 53.3 | 97.8 | 52.09 | 81.18 | 100 | 27.5 | 15.7 | 47 | 31 | 0.777 | 33.7 | 52 | -16.1 | 19.9 | 32.1 | 1.1
178620.072 | 4020 | 13 | 1550 | 50.1 | 50 | 45 | 31.9 | 29.3 | 23 | 69.9 | 0.051 | 103.9 | 40.1 | 0.769 | 11.5 | 34 | 3.296 | 34 | 14.4 | 32.3 | 29.3 | 474.6 | 3.8 | 1.921 | 27.7 | 53.3 | 97.9 | 51.92 | 79.32 | 100 | 27.5 | 15.7 | 47 | 31 | 0.781 | 33.3 | 54 | -16.1 | 20.1 | 28 | 1.1
178650.072 | 4050 | 13 | 1551 | 50.4 | 50 | 45 | 31.9 | 29.3 | 23 | 70 | 0.051 | 104 | 40.1 | 0.769 | 11.5 | 34 | 3.297 | 34 | 14.4 | 32.3 | 29.3 | 474.7 | 3.8 | 1.937 | 27.7 | 53.3 | 97.9 | 51.84 | 81.18 | 99.7 | 27.5 | 15.7 | 47 | 31 | 0.784 | 33.3 | 52 | -16.1 | 19.9 | 28 | 1.1
178680.072 | 4080 | 13 | 1549 | 49.7 | 50 | 45 | 32 | 29.3 | 22.9 | 69.9 | 0.051 | 104 | 40.1 | 0.769 | 11.5 | 34 | 3.293 | 34 | 14.4 | 32.3 | 29.3 | 474.5 | 3.8 | 1.932 | 27.7 | 53.4 | 97.9 | 52.1 | 79.83 | 100 | 27.5 | 15.7 | 46 | 31 | 0.779 | 33.7 | 52 | -16.1 | 20 | 28 | 1.1
178710.072 | 4110 | 13 | 1550 | 50.1 | 50 | 45 | 32 | 29.3 | 23 | 70 | 0.051 | 104 | 40.1 | 0.769 | 11.5 | 34 | 3.27 | 34 | 14.4 | 32.3 | 29.3 | 474.5 | 3.8 | 1.923 | 27.8 | 53.3 | 97.9 | 51.74 | 80.57 | 100 | 28 | 15.7 | 46 | 31 | 0.781 | 33.3 | 52 | -16.1 | 19.9 | 32.1 | 1.1
178740.072 | 4140 | 13 | 1550 | 50 | 50 | 45 | 32 | 29.4 | 23 | 70 | 0.051 | 104 | 40.1 | 0.77 | 11.5 | 34 | 3.286 | 34 | 14.4 | 32.2 | 29.4 | 474.5 | 3.8 | 1.933 | 27.8 | 53.4 | 97.9 | 51.83 | 81.01 | 93.5 | 28 | 15.3 | 46 | 31 | 0.778 | 33.7 | 54 | -16.1 | 20 | 32.1 | 1.1
178770.072 | 4170 | 13 | 1550 | 49.8 | 50 | 45 | 32.1 | 29.4 | 22.9 | 70.1 | 0.051 | 104 | 40.1 | 0.77 | 11.5 | 33.9 | 3.287 | 33.9 | 14.4 | 32.3 | 29.4 | 474.5 | 3.8 | 1.934 | 27.7 | 53.3 | 97.9 | 51.78 | 81.85 | 93.5 | 28 | 15.7 | 46 | 31 | 0.78 | 33.7 | 54 | -16.1 | 19.9 | 32.1 | 1.1
178800.072 | 4200 | 13 | 1550 | 49.8 | 50 | 45 | 32.1 | 29.4 | 22.9 | 70 | 0.05 | 104 | 40.1 | 0.768 | 11.5 | 33.8 | 3.294 | 33.8 | 14.4 | 32.2 | 29.4 | 474.4 | 3.8 | 1.948 | 27.7 | 53.3 | 97.9 | 52.34 | 80.8 | 99.3 | 27.5 | 15.3 | 46 | 31 | 0.783 | 33.7 | 54 | -16.1 | 19.9 | 32.1 | 1.1
178830.072 | 4230 | 13 | 1549 | 49.8 | 50 | 45 | 32.1 | 29.4 | 22.9 | 69.9 | 0.05 | 104 | 40 | 0.768 | 11.5 | 33.9 | 3.292 | 33.9 | 14.4 | 32.3 | 29.4 | 474.2 | 3.8 | 1.945 | 27.7 | 53.4 | 97.9 | 51.78 | 81.13 | 97.6 | 27.5 | 15.7 | 46 | 31 | 0.777 | 33.3 | 52 | -16.1 | 19.9 | 32.1 | 1.1
178860.072 | 4260 | 13 | 1551 | 50.6 | 50 | 44.9 | 32 | 29.3 | 23 | 70.1 | 0.051 | 104 | 40.1 | 0.77 | 11.5 | 33.7 | 3.298 | 33.7 | 14.4 | 32.2 | 29.3 | 474.4 | 3.8 | 1.99 | 27.7 | 53.3 | 97.9 | 51.97 | 79.63 | 96.6 | 28 | 15.7 | 46 | 31 | 0.779 | 33.7 | 52 | -16.1 | 19.9 | 32.1 | 1.1
178890.072 | 4290 | 13 | 1549 | 49.7 | 50 | 44.9 | 31.9 | 29.4 | 23 | 69.9 | 0.051 | 104 | 40.1 | 0.769 | 11.5 | 33.7 | 3.294 | 33.7 | 14.4 | 32.1 | 29.4 | 474.2 | 3.8 | 1.973 | 27.7 | 53.3 | 97.9 | 52.04 | 80.19 | 95.9 | 27.5 | 15.3 | 46 | 31 | 0.782 | 33.7 | 54 | -16.1 | 19.9 | 32.1 | 1.1
178920.072 | 4320 | 13 | 1550 | 49.8 | 50 | 44.9 | 31.9 | 29.4 | 23 | 70.1 | 0.05 | 104 | 40 | 0.77 | 11.5 | 33.5 | 3.279 | 33.5 | 14.4 | 32.1 | 29.4 | 474.1 | 3.8 | 1.98 | 27.7 | 53.3 | 97.9 | 52.4 | 81.11 | 99 | 27.5 | 15.3 | 46 | 31 | 0.781 | 33.7 | 54 | -16.1 | 20.1 | 32.1 | 1.1
178950.072 | 4350 | 13 | 1550 | 50 | 50 | 44.9 | 31.9 | 29.4 | 23 | 70 | 0.05 | 104 | 40.1 | 0.769 | 11.5 | 33.5 | 3.285 | 33.5 | 14.4 | 32.1 | 29.4 | 474.1 | 3.8 | 1.982 | 27.7 | 53.3 | 97.9 | 52.51 | 81.48 | 100 | 28 | 15.7 | 46 | 31 | 0.781 | 33.7 | 52 | -16.1 | 19.9 | 32.2 | 1.1
178980.072 | 4380 | 13 | 1550 | 49.9 | 50 | 44.9 | 32 | 29.5 | 23 | 70 | 0.05 | 104 | 40.1 | 0.769 | 11.5 | 33.7 | 3.327 | 33.7 | 14.4 | 32.1 | 29.5 | 474.1 | 3.8 | 1.987 | 27.7 | 53.3 | 97.9 | 52.17 | 80.78 | 93.3 | 27.5 | 15.7 | 46 | 31 | 0.778 | 33.3 | 54 | -16.1 | 20 | 32.3 | 1.1
179010.072 | 4410 | 13 | 1550 | 50.1 | 50 | 45 | 32 | 29.4 | 23 | 70 | 0.05 | 104 | 40 | 0.769 | 11.5 | 33.6 | 3.289 | 33.6 | 14.4 | 32.1 | 29.4 | 474 | 3.8 | 1.985 | 27.7 | 53.3 | 97.9 | 52.23 | 81.07 | 97.9 | 27.5 | 15.7 | 46 | 31 | 0.782 | 33.7 | 54 | -16.1 | 19.9 | 32.2 | 1.1
179040.072 | 4440 | 13 | 1551 | 50.2 | 50 | 45 | 32 | 29.4 | 23 | 70 | 0.05 | 104 | 40.1 | 0.769 | 11.5 | 33.6 | 3.293 | 33.6 | 14.4 | 32.1 | 29.4 | 474.1 | 3.8 | 2.011 | 27.7 | 53.3 | 97.9 | 52.76 | 81.18 | 97 | 28 | 15.7 | 46 | 31 | 0.783 | 33.7 | 54 | -16.1 | 20 | 32.1 | 1.1
179070.072 | 4470 | 13 | 1550 | 50.2 | 50 | 44.9 | 32 | 29.3 | 23 | 70 | 0.05 | 104 | 40 | 0.77 | 11.5 | 33.6 | 3.29 | 33.6 | 14.4 | 32.1 | 29.3 | 473.9 | 3.8 | 1.985 | 27.6 | 53.3 | 97.9 | 52.83 | 81.43 | 100 | 27.5 | 15.3 | 46 | 31 | 0.78 | 33.7 | 54 | -16.1 | 19.9 | 28 | 1.1
179100.072 | 4500 | 13 | 1550 | 50.2 | 50 | 45 | 32 | 29.3 | 23.1 | 70 | 0.049 | 104 | 40.1 | 0.769 | 11.5 | 33.6 | 3.28 | 33.6 | 14.4 | 32.1 | 29.3 | 473.9 | 3.8 | 2.006 | 27.7 | 53.3 | 97.9 | 52.72 | 80.96 | 97.9 | 27.5 | 15.3 | 46 | 31 | 0.777 | 33.3 | 52 | -16.1 | 20.1 | 32.1 | 1.1
179130.072 | 4530 | 13 | 1551 | 50.4 | 50 | 45 | 32.1 | 29.4 | 23 | 70.1 | 0.047 | 104 | 40 | 0.768 | 11.5 | 33.6 | 3.3 | 33.6 | 14.4 | 32.1 | 29.4 | 473.9 | 3.8 | 2.026 | 27.7 | 53.3 | 97.9 | 52.68 | 81.17 | 98.6 | 28 | 15.3 | 46 | 32 | 0.776 | 33.7 | 52 | -16.1 | 19.9 | 32.1 | 1.1
179160.072 | 4560 | 13 | 1549 | 50 | 50 | 45 | 32.2 | 29.4 | 23 | 69.9 | 0.047 | 104 | 40.1 | 0.769 | 11.5 | 33.6 | 3.274 | 33.6 | 14.4 | 32.1 | 29.4 | 473.7 | 3.8 | 2.002 | 27.6 | 53.3 | 97.9 | 53.04 | 80.7 | 100 | 28 | 15.3 | 46 | 32 | 0.781 | 33.7 | 52 | -16.1 | 20 | 32.2 | 1.1
179190.072 | 4590 | 13 | 1550 | 50.1 | 50 | 45 | 32.2 | 29.6 | 23 | 70 | 0.049 | 104 | 40 | 0.77 | 11.5 | 33.6 | 3.278 | 33.6 | 14.4 | 32.1 | 29.6 | 473.6 | 3.8 | 2.036 | 27.7 | 53.3 | 97.9 | 52.77 | 80.35 | 98.5 | 27.5 | 15.3 | 46 | 32 | 0.78 | 33.7 | 54 | -16.1 | 20 | 32.3 | 1.1
179220.072 | 4620 | 13 | 1550 | 49.7 | 50 | 45 | 32.1 | 29.6 | 22.9 | 70 | 0.05 | 104 | 40 | 0.77 | 11.5 | 33.6 | 3.275 | 33.6 | 14.4 | 32.1 | 29.6 | 473.6 | 3.8 | 2.015 | 27.6 | 53.3 | 97.9 | 52.51 | 81.28 | 98.6 | 27.5 | 15.3 | 46 | 31 | 0.781 | 33.7 | 52 | -16.1 | 20 | 32.3 | 1.1
179250.072 | 4650 | 13 | 1550 | 50.1 | 50 | 45 | 32 | 29.4 | 23 | 69.9 | 0.05 | 104 | 40 | 0.769 | 11.5 | 33.6 | 3.296 | 33.6 | 14.4 | 32 | 29.4 | 473.7 | 3.8 | 2.041 | 27.6 | 53.3 | 97.9 | 52.33 | 80.85 | 98 | 27.5 | 15.7 | 47 | 31 | 0.78 | 33.3 | 52 | -16.1 | 20 | 32.2 | 1.1
179280.072 | 4680 | 13 | 1550 | 49.9 | 50 | 45 | 32 | 29.3 | 23 | 70 | 0.05 | 104 | 40 | 0.768 | 11.5 | 33.5 | 3.296 | 33.5 | 14.4 | 32 | 29.3 | 473.5 | 3.8 | 2.048 | 27.6 | 53.3 | 97.9 | 52.76 | 80.01 | 91.4 | 28 | 15.3 | 47 | 31 | 0.779 | 33.3 | 54 | -16.1 | 20 | 28 | 1.1
179310.072 | 4710 | 13 | 1550 | 50.2 | 50 | 45 | 31.9 | 29.3 | 22.9 | 70 | 0.05 | 104 | 40 | 0.77 | 11.5 | 33.4 | 3.317 | 33.4 | 14.4 | 32 | 29.3 | 473.5 | 3.8 | 2.029 | 27.6 | 53.3 | 97.9 | 52.61 | 81.48 | 99.4 | 27.5 | 15.7 | 47 | 31 | 0.781 | 33.7 | 54 | -16.1 | 19.9 | 32.1 | 1.1
179340.072 | 4740 | 13 | 1550 | 49.6 | 50 | 45 | 31.9 | 29.3 | 23 | 70 | 0.05 | 104 | 40 | 0.769 | 11.5 | 33.6 | 3.27 | 33.6 | 14.4 | 32 | 29.3 | 473.5 | 3.8 | 2.072 | 27.6 | 53.3 | 97.9 | 52.94 | 80.76 | 100 | 28 | 15.3 | 46 | 31 | 0.783 | 33.3 | 54 | 0 | 20 | 32.1 | 1.1
179370.072 | 4770 | 13 | 1550 | 50.1 | 50 | 45 | 31.9 | 29.4 | 23.1 | 70 | 0.05 | 104 | 40 | 0.77 | 11.5 | 33.6 | 3.255 | 33.6 | 14.4 | 32 | 29.4 | 473.5 | 3.8 | 2.024 | 27.6 | 53.3 | 97.9 | 52.29 | 82.15 | 94.3 | 27.5 | 15.3 | 46 | 31 | 0.781 | 33.3 | 54 | -16.1 | 19.9 | 32.2 | 1.1
179400.072 | 4800 | 13 | 1550 | 50 | 50 | 45 | 31.9 | 29.5 | 23 | 70 | 0.05 | 104 | 40 | 0.769 | 11.5 | 33.6 | 3.28 | 33.6 | 14.4 | 32 | 29.5 | 473.4 | 3.8 | 2.043 | 27.6 | 53.3 | 97.9 | 52.22 | 80.8 | 98.5 | 27.5 | 15.7 | 46 | 31 | 0.779 | 33.3 | 52 | -16.1 | 20.1 | 32.3 | 1.1
179430.072 | 4830 | 13 | 1549 | 49.6 | 50 | 45 | 31.9 | 29.5 | 23 | 70 | 0.05 | 104 | 39.9 | 0.769 | 11.5 | 33.7 | 3.306 | 33.7 | 14.4 | 32 | 29.5 | 473.3 | 3.8 | 2.047 | 27.6 | 53.3 | 97.9 | 52.52 | 79.33 | 100 | 27.5 | 15.7 | 46 | 31 | 0.783 | 33.3 | 54 | -16.1 | 20 | 32.3 | 1.1
179460.072 | 4860 | 13 | 1551 | 50.2 | 50 | 45 | 31.9 | 29.5 | 22.9 | 70 | 0.05 | 104 | 40 | 0.768 | 11.6 | 33.7 | 3.319 | 33.7 | 14.4 | 32 | 29.5 | 473.4 | 3.8 | 2.063 | 27.6 | 53.3 | 97.9 | 52.59 | 80.97 | 95.7 | 28 | 15.3 | 46 | 31 | 0.783 | 33.7 | 52 | -16.1 | 20 | 32.3 | 1.1
179490.072 | 4890 | 13 | 1550 | 49.9 | 50 | 45 | 32 | 29.5 | 23 | 70.1 | 0.051 | 104 | 39.9 | 0.77 | 11.5 | 33.6 | 3.294 | 33.6 | 14.4 | 32 | 29.5 | 473.3 | 3.8 | 2.072 | 27.6 | 53.3 | 97.9 | 52.8 | 80.83 | 97.9 | 27.5 | 15.3 | 46 | 31 | 0.779 | 33.7 | 54 | -16.1 | 20 | 32.2 | 1.1
179520.072 | 4920 | 13 | 1550 | 49.3 | 50 | 45 | 32 | 29.3 | 23 | 69.9 | 0.051 | 104 | 40 | 0.77 | 11.5 | 33.6 | 3.296 | 33.6 | 14.4 | 31.9 | 29.3 | 473.3 | 3.8 | 2.103 | 27.6 | 53.3 | 97.9 | 52.58 | 80.26 | 100 | 27.5 | 15.3 | 47 | 31 | 0.78 | 33.7 | 52 | -16.1 | 19.9 | 32.1 | 1.1
179550.072 | 4950 | 13 | 1550 | 49.8 | 50 | 45 | 32 | 29.3 | 23 | 70 | 0.051 | 104 | 39.9 | 0.769 | 11.5 | 33.5 | 3.28 | 33.5 | 14.4 | 31.9 | 29.3 | 473.2 | 3.8 | 2.111 | 27.6 | 53.3 | 97.9 | 52.43 | 80.92 | 98.6 | 27.5 | 15.7 | 46 | 31 | 0.779 | 33.3 | 52 | -16.1 | 19.9 | 32.1 | 1.1
179580.072 | 4980 | 13 | 1550 | 50.1 | 50 | 45 | 32 | 29.4 | 23 | 70.1 | 0.051 | 104 | 39.9 | 0.769 | 11.5 | 33.4 | 3.296 | 33.4 | 14.4 | 32 | 29.4 | 473.2 | 3.8 | 2.132 | 27.6 | 53.3 | 97.9 | 52.63 | 80.33 | 100 | 28 | 15.3 | 46 | 31 | 0.78 | 33.7 | 54 | -16.1 | 20 | 32.1 | 1.1
179610.072 | 5010 | 13 | 1550 | 49.8 | 50 | 45 | 32.1 | 29.5 | 23 | 69.9 | 0.051 | 104 | 39.9 | 0.768 | 11.5 | 33.3 | 3.309 | 33.3 | 14.4 | 31.9 | 29.5 | 473.2 | 3.8 | 2.13 | 27.6 | 53.3 | 97.9 | 52.57 | 81.65 | 93.7 | 27.5 | 15.7 | 46 | 31 | 0.78 | 33.3 | 54 | -16.1 | 19.9 | 32.2 | 1.1
179640.072 | 5040 | 13 | 1550 | 50.1 | 50 | 45 | 32 | 29.5 | 23 | 70.1 | 0.053 | 104 | 40 | 0.768 | 11.5 | 33.5 | 3.299 | 33.5 | 14.4 | 31.9 | 29.5 | 473.1 | 3.8 | 2.138 | 27.6 | 53.3 | 97.9 | 52.92 | 82.14 | 100 | 28 | 15.7 | 46 | 31 | 0.778 | 33.7 | 54 | 0 | 20.1 | 32.3 | 1.1
179670.072 | 5070 | 13 | 1550 | 49.7 | 50 | 45 | 31.9 | 29.5 | 22.9 | 69.9 | 0.051 | 104 | 39.9 | 0.77 | 11.5 | 33.4 | 3.279 | 33.4 | 14.4 | 31.8 | 29.5 | 473.1 | 3.8 | 2.151 | 27.6 | 53.3 | 97.9 | 52.45 | 81.06 | 97.5 | 27.5 | 15.7 | 46 | 31 | 0.779 | 33.3 | 52 | 0 | 19.9 | 32.3 | 1.1
179700.072 | 5100 | 13 | 1550 | 50 | 50 | 45 | 31.9 | 29.4 | 22.9 | 70 | 0.05 | 104 | 39.9 | 0.769 | 11.5 | 33.3 | 3.285 | 33.3 | 14.4 | 31.8 | 29.4 | 473.2 | 3.8 | 2.155 | 27.6 | 53.3 | 97.9 | 52.92 | 81.34 | 98.8 | 28 | 15.3 | 46 | 31 | 0.781 | 33.7 | 52 | -16.1 | 20 | 32.3 | 1.1
179730.072 | 5130 | 13 | 1551 | 50.1 | 50 | 45 | 32 | 29.4 | 23 | 70 | 0.05 | 104 | 39.9 | 0.768 | 11.5 | 33.3 | 3.29 | 33.3 | 14.4 | 31.8 | 29.4 | 473.1 | 3.8 | 2.124 | 27.6 | 53.3 | 97.9 | 52.69 | 81.28 | 88.2 | 28 | 15.7 | 46 | 31 | 0.781 | 33.3 | 54 | 0 | 20 | 32.2 | 1.1
179760.072 | 5160 | 13 | 1550 | 49.8 | 50 | 45 | 32 | 29.4 | 23.1 | 69.9 | 0.05 | 104 | 39.9 | 0.768 | 11.5 | 33.4 | 3.312 | 33.4 | 14.4 | 31.8 | 29.4 | 473 | 3.9 | 2.13 | 27.5 | 53.3 | 97.9 | 52.58 | 81.76 | 93.9 | 28 | 15.7 | 46 | 31 | 0.78 | 33.7 | 52 | -16.1 | 20.1 | 32.1 | 1.1
179790.072 | 5190 | 13 | 1550 | 49.9 | 50 | 45 | 32.1 | 29.4 | 23.1 | 70 | 0.05 | 104 | 40 | 0.77 | 11.5 | 33.4 | 3.323 | 33.4 | 14.4 | 31.8 | 29.4 | 472.9 | 3.8 | 2.179 | 27.5 | 53.3 | 97.9 | 52.78 | 80.19 | 100 | 27.5 | 15.3 | 46 | 31 | 0.781 | 33.3 | 52 | -16.1 | 19.9 | 32.2 | 1.1
179820.072 | 5220 | 13 | 1549 | 49.6 | 50 | 45 | 32.1 | 29.4 | 23 | 70.1 | 0.05 | 104 | 40 | 0.769 | 11.5 | 33.4 | 3.279 | 33.4 | 14.4 | 31.8 | 29.4 | 472.9 | 3.9 | 2.134 | 27.5 | 53.3 | 97.9 | 52.9 | 82.31 | 100 | 28 | 15.3 | 46 | 31 | 0.782 | 33.7 | 54 | -16.1 | 20.1 | 32.2 | 1.1
179850.072 | 5250 | 13 | 1550 | 50.2 | 50 | 44.9 | 32.1 | 29.5 | 23.1 | 70.1 | 0.05 | 104 | 40 | 0.77 | 11.5 | 33.4 | 3.276 | 33.4 | 14.4 | 31.8 | 29.5 | 472.6 | 3.8 | 1.953 | 27.5 | 53.3 | 97.9 | 52.91 | 80.68 | 95.6 | 28 | 15.3 | 46 | 31 | 0.784 | 33.3 | 52 | -16.1 | 19.9 | 32.3 | 1.1
179880.072 | 5280 | 13 | 1550 | 49.9 | 50 | 45 | 32.1 | 29.5 | 23.4 | 69.9 | 0.049 | 104 | 40 | 0.769 | 11.5 | 33.2 | 3.291 | 33.2 | 14.4 | 31.8 | 29.5 | 472.6 | 3.9 | 2.002 | 27.5 | 53.3 | 97.9 | 52.98 | 80.58 | 92.4 | 28 | 15.3 | 46 | 31 | 0.78 | 33.3 | 54 | -16.1 | 20.1 | 32.3 | 1.1
179910.072 | 5310 | 13 | 1551 | 50.2 | 50 | 45 | 32.1 | 29.5 | 23.3 | 70 | 0.048 | 104 | 39.9 | 0.769 | 11.5 | 33.3 | 3.308 | 33.3 | 14.4 | 31.8 | 29.5 | 472.7 | 3.8 | 2.04 | 27.5 | 53.3 | 97.9 | 53.2 | 81.46 | 100 | 28 | 15.3 | 46 | 31 | 0.779 | 33.3 | 54 | -16.1 | 20 | 32.3 | 1.1
179940.072 | 5340 | 13 | 1550 | 49.9 | 50 | 45 | 32.2 | 29.5 | 23.3 | 70.1 | 0.047 | 104 | 40 | 0.77 | 11.5 | 33.4 | 3.274 | 33.4 | 14.4 | 31.8 | 29.5 | 472.6 | 3.9 | 2.036 | 27.5 | 53.3 | 97.9 | 52.99 | 80.71 | 100 | 28 | 15.3 | 46 | 32 | 0.781 | 33.7 | 54 | -16.1 | 19.9 | 32.2 | 1.1
179970.072 | 5370 | 13 | 1551 | 50.1 | 50 | 45 | 32.1 | 29.4 | 23.1 | 70 | 0.049 | 104 | 40 | 0.769 | 11.5 | 33.4 | 3.284 | 33.4 | 14.4 | 31.8 | 29.4 | 472.7 | 3.8 | 2.023 | 27.5 | 53.2 | 97.9 | 53.67 | 79.73 | 100 | 28 | 15.7 | 46 | 31 | 0.781 | 33.3 | 54 | -16.1 | 20 | 32.2 | 1.1
180000.072 | 5400 | 13 | 1550 | 50 | 50 | 45 | 32.1 | 29.4 | 23.1 | 69.9 | 0.05 | 104 | 40.1 | 0.769 | 11.5 | 33.5 | 3.3 | 33.5 | 14.4 | 31.8 | 29.4 | 472.5 | 3.9 | 1.983 | 27.5 | 53.3 | 97.9 | 53.32 | 80.73 | 98.7 | 28 | 15.3 | 46 | 31 | 0.781 | 33.3 | 54 | -16.1 | 19.9 | 32.1 | 1.1
180030.072 | 5430 | 13 | 1550 | 50 | 50 | 45 | 32 | 29.4 | 23.1 | 70.1 | 0.05 | 104 | 40.1 | 0.769 | 11.5 | 33.5 | 3.303 | 33.5 | 14.4 | 31.8 | 29.4 | 472.4 | 3.9 | 2.013 | 27.5 | 53.3 | 97.9 | 53.48 | 81.25 | 100 | 28 | 15.3 | 46 | 31 | 0.778 | 33.3 | 52 | -16.1 | 19.9 | 32.1 | 1.1
180060.072 | 5460 | 13 | 1550 | 50.1 | 50 | 45 | 31.9 | 29.4 | 22.9 | 70 | 0.05 | 104 | 40.1 | 0.769 | 11.5 | 33.3 | 3.292 | 33.3 | 14.4 | 31.7 | 29.4 | 472.4 | 3.9 | 2.006 | 27.4 | 53.3 | 97.9 | 53.3 | 81.35 | 100 | 28 | 15.7 | 46 | 31 | 0.779 | 33.3 | 53 | 0 | 20.1 | 32.1 | 1.1
180090.072 | 5490 | 13 | 1550 | 50.3 | 50 | 45 | 31.8 | 29.4 | 23 | 70 | 0.05 | 104 | 40 | 0.769 | 11.5 | 33.3 | 3.287 | 33.3 | 14.4 | 31.7 | 29.4 | 472.4 | 3.9 | 2.028 | 27.4 | 53.3 | 97.9 | 53.17 | 81.53 | 100 | 27.5 | 15.3 | 46 | 31 | 0.78 | 33.7 | 52 | -16.1 | 19.9 | 32.2 | 1.1
180120.072 | 5520 | 13 | 1551 | 50.1 | 50 | 45 | 31.8 | 29.5 | 23 | 70.1 | 0.05 | 104 | 40 | 0.769 | 11.5 | 33.3 | 3.29 | 33.3 | 14.4 | 31.8 | 29.5 | 472.5 | 3.9 | 2.057 | 27.4 | 53.3 | 97.9 | 53.59 | 81.88 | 99.9 | 28 | 15.3 | 46 | 31 | 0.779 | 33.3 | 54 | -16.1 | 20.1 | 32.3 | 1.1
180150.072 | 5550 | 13 | 1550 | 50.2 | 50 | 45 | 31.8 | 29.5 | 22.9 | 69.9 | 0.05 | 104 | 40 | 0.77 | 11.5 | 33.2 | 3.264 | 33.2 | 14.4 | 31.7 | 29.5 | 472.3 | 3.9 | 2.053 | 27.4 | 53.2 | 97.9 | 53.83 | 81.39 | 100 | 28 | 15.3 | 46 | 31 | 0.783 | 33.3 | 54 | -16.1 | 19.9 | 32.3 | 1.1
180180.072 | 5580 | 13 | 1550 | 50.1 | 50 | 45 | 31.9 | 29.5 | 22.9 | 70 | 0.05 | 104 | 40 | 0.769 | 11.5 | 33.2 | 3.272 | 33.2 | 14.4 | 31.7 | 29.5 | 472.2 | 3.9 | 2.01 | 27.4 | 53.3 | 97.9 | 53.43 | 79.58 | 100 | 28 | 15.3 | 46 | 31 | 0.778 | 33.7 | 54 | 0 | 20 | 32.3 | 1.1
180210.072 | 5610 | 13 | 1550 | 50.1 | 50 | 45 | 31.9 | 29.4 | 22.9 | 70.1 | 0.05 | 104 | 40 | 0.769 | 11.5 | 33.2 | 3.281 | 33.2 | 14.4 | 31.6 | 29.4 | 472.3 | 3.9 | 2.04 | 27.4 | 53.3 | 97.9 | 53.34 | 81.83 | 96.7 | 28 | 15.7 | 46 | 31 | 0.779 | 33.3 | 52 | 0 | 19.9 | 32.3 | 1.1
180240.072 | 5640 | 13 | 1549 | 50.1 | 50 | 45 | 32 | 29.4 | 23 | 70 | 0.05 | 104 | 40 | 0.769 | 11.5 | 33.3 | 3.29 | 33.3 | 14.4 | 31.7 | 29.4 | 472.1 | 3.9 | 2.066 | 27.4 | 53.3 | 97.9 | 53.47 | 81.77 | 96.7 | 28 | 15.3 | 46 | 31 | 0.783 | 33.3 | 52 | -16.1 | 20 | 32.2 | 1.1
180270.072 | 5670 | 13 | 1550 | 50.3 | 50 | 45 | 32.1 | 29.4 | 22.9 | 70 | 0.05 | 104 | 40 | 0.769 | 11.5 | 33.3 | 3.271 | 33.3 | 14.4 | 31.7 | 29.4 | 472.2 | 3.9 | 2.074 | 27.4 | 53.3 | 97.9 | 53.38 | 81.91 | 100 | 28 | 15.3 | 46 | 31 | 0.779 | 33.3 | 52 | -16.1 | 19.9 | 32.2 | 1.1
180300.072 | 5700 | 13 | 1551 | 50.1 | 50 | 45 | 32.1 | 29.4 | 22.8 | 70 | 0.05 | 104 | 40 | 0.77 | 11.5 | 33.3 | 3.28 | 33.3 | 14.4 | 31.6 | 29.4 | 472.3 | 3.9 | 2.143 | 27.3 | 53.2 | 97.9 | 53.81 | 81.65 | 100 | 28 | 15.3 | 46 | 31 | 0.78 | 33.3 | 54 | -16.1 | 19.9 | 32.2 | 1.1
180330.072 | 5730 | 13 | 1550 | 50 | 50 | 45 | 32.1 | 29.4 | 23 | 70 | 0.05 | 104 | 40 | 0.77 | 11.5 | 33.1 | 3.307 | 33.1 | 14.4 | 31.7 | 29.4 | 472.1 | 3.9 | 2.102 | 27.3 | 53.2 | 97.9 | 53.35 | 81.52 | 97.4 | 28 | 15.3 | 46 | 31 | 0.778 | 33.3 | 54 | -16.1 | 20 | 32.3 | 1.1
180360.072 | 5760 | 13 | 1551 | 50.2 | 50 | 45 | 32 | 29.6 | 22.9 | 70 | 0.05 | 104 | 40 | 0.769 | 11.5 | 33.1 | 3.275 | 33.1 | 14.4 | 31.6 | 29.6 | 472.2 | 3.9 | 2.135 | 27.3 | 53.2 | 97.9 | 53.46 | 82.44 | 95 | 28 | 15.7 | 46 | 31 | 0.781 | 33.3 | 54 | -16.1 | 20 | 32.3 | 1.1
180390.072 | 5790 | 13 | 1550 | 50 | 50 | 45 | 32 | 29.5 | 22.9 | 70 | 0.051 | 104 | 40.1 | 0.768 | 11.5 | 33.1 | 3.268 | 33.1 | 14.4 | 31.5 | 29.5 | 472.2 | 3.9 | 2.195 | 27.3 | 53.3 | 97.9 | 53.38 | 82.16 | 95.6 | 28 | 15.7 | 46 | 31 | 0.781 | 33.3 | 52 | -16.1 | 19.9 | 32.3 | 1.1
180420.072 | 5820 | 13 | 1551 | 49.8 | 50 | 45 | 31.9 | 29.6 | 22.9 | 70 | 0.052 | 104 | 40 | 0.77 | 11.5 | 33 | 3.296 | 33 | 14.4 | 31.5 | 29.6 | 472.1 | 3.9 | 2.099 | 27.3 | 53.2 | 97.9 | 53.6 | 81.14 | 100 | 28 | 15.7 | 46 | 31 | 0.781 | 33.3 | 54 | -16.1 | 20 | 32.3 | 1.1
180450.072 | 5850 | 13 | 1550 | 49.7 | 50 | 45 | 31.8 | 29.4 | 22.9 | 69.9 | 0.053 | 104 | 40 | 0.769 | 11.5 | 33 | 3.266 | 33 | 14.4 | 31.5 | 29.4 | 472.2 | 3.9 | 2.214 | 27.3 | 53.3 | 97.9 | 53.84 | 82.11 | 100 | 28 | 15.3 | 46 | 31 | 0.782 | 33.3 | 52 | -16.1 | 19.8 | 32.2 | 1.1
180480.072 | 5880 | 13 | 1550 | 49.7 | 50 | 45 | 31.9 | 29.4 | 22.9 | 70 | 0.051 | 104 | 40.1 | 0.769 | 11.5 | 32.9 | 3.274 | 32.9 | 14.4 | 31.5 | 29.4 | 472 | 3.9 | 2.247 | 27.2 | 53.3 | 97.9 | 53.67 | 81.89 | 98.1 | 28 | 15.3 | 46 | 31 | 0.782 | 33.3 | 52 | -16.1 | 20 | 32.2 | 1.1
180510.072 | 5910 | 13 | 1550 | 49.9 | 50 | 45 | 31.9 | 29.3 | 22.8 | 70 | 0.05 | 104 | 40.1 | 0.768 | 11.5 | 33 | 3.277 | 33 | 14.4 | 31.5 | 29.3 | 472 | 3.9 | 2.253 | 27.2 | 53.3 | 97.9 | 53.83 | 82.7 | 100 | 28 | 15.3 | 46 | 31 | 0.78 | 33.3 | 52 | -16.1 | 19.9 | 32.2 | 1.1
180540.072 | 5940 | 13 | 1549 | 49 | 50 | 45 | 32 | 29.4 | 23 | 70.1 | 0.05 | 104 | 40 | 0.768 | 11.5 | 33 | 3.284 | 33 | 14.4 | 31.5 | 29.4 | 471.8 | 3.9 | 2.261 | 27.3 | 53.3 | 97.9 | 53.91 | 81.51 | 100 | 28 | 15.3 | 46 | 31 | 0.783 | 33.3 | 54 | -16.1 | 20.1 | 32.2 | 1.1
180570.072 | 5970 | 13 | 1554 | 51.7 | 50 | 45 | 32 | 29.4 | 23 | 70 | 0.049 | 104.2 | 40.1 | 0.769 | 11.5 | 33 | 3.395 | 33 | 14.4 | 31.5 | 29.4 | 472.3 | 4.1 | 2.367 | 27.3 | 54.5 | 97.9 | 53.71 | 81.53 | 98.4 | 27.5 | 15.7 | 46 | 31 | 0.781 | 34.5 | 54 | -16.1 | 19.9 | 32.3 | 1.1
180600.072 | 6000 | 13 | 1550 | 52.3 | 50 | 45 | 32.1 | 29.6 | 23.2 | 69.9 | 0.049 | 104 | 40 | 0.769 | 11.5 | 33.1 | 3.403 | 33.1 | 14.4 | 31.5 | 29.6 | 471.8 | 4.1 | 2.293 | 27.3 | 54.6 | 97.9 | 53.45 | 81.2 | 100 | 27.5 | 15.7 | 46 | 31 | 0.779 | 34.5 | 56 | -16.1 | 20 | 32.3 | 1.1
180630.072 | 6030 | 13 | 1542 | 49.8 | 50 | 45 | 32.1 | 29.5 | 23.1 | 70 | 0.05 | 103.8 | 40 | 0.77 | 11.5 | 33.1 | 3.274 | 33.1 | 14.4 | 31.5 | 29.5 | 470.8 | 3.9 | 2.19 | 27.3 | 53.4 | 97.9 | 53.63 | 79.82 | 100 | 27.5 | 15.3 | 46 | 31 | 0.783 | 33.3 | 52 | -16.1 | 19.8 | 32.4 | 1.1
180660.072 | 6060 | 13 | 1550 | 50 | 50 | 45 | 32.1 | 29.6 | 23.1 | 70 | 0.049 | 103.8 | 40 | 0.769 | 11.5 | 33.1 | 3.262 | 33.1 | 14.4 | 31.5 | 29.6 | 471.6 | 3.9 | 2.181 | 27.2 | 53.2 | 97.9 | 53.89 | 80.53 | 95.1 | 28 | 15.7 | 47 | 31 | 0.778 | 33.3 | 54 | -16.1 | 20 | 32.5 | 1.1
180690.072 | 6090 | 13 | 1551 | 49.7 | 50 | 45 | 32.1 | 29.5 | 22.9 | 70 | 0.048 | 103.9 | 40 | 0.768 | 11.5 | 33 | 3.288 | 33 | 14.4 | 31.4 | 29.5 | 471.6 | 3.9 | 2.158 | 27.2 | 53.2 | 97.9 | 53.5 | 81.72 | 90.8 | 28 | 15.3 | 46 | 31 | 0.779 | 33.3 | 52 | -16.1 | 20 | 32.4 | 1.1
180720.072 | 6120 | 13 | 1550 | 49.6 | 50 | 45 | 32.2 | 29.5 | 22.9 | 70 | 0.048 | 103.9 | 40 | 0.77 | 11.5 | 32.9 | 3.282 | 32.9 | 14.4 | 31.5 | 29.5 | 471.4 | 3.9 | 2.162 | 27.2 | 53.2 | 97.9 | 53.32 | 81.52 | 99.6 | 27.5 | 15.3 | 46 | 31 | 0.78 | 33.3 | 52 | -16.1 | 20 | 32.3 | 1.1
180750.072 | 6150 | 13 | 1550 | 50.1 | 50 | 45 | 32.2 | 29.4 | 22.9 | 70 | 0.049 | 104 | 40 | 0.77 | 11.5 | 32.9 | 3.271 | 32.9 | 14.4 | 31.4 | 29.4 | 471.5 | 3.9 | 2.199 | 27.2 | 53.2 | 97.9 | 53.55 | 81.35 | 96.7 | 28 | 15.7 | 46 | 31 | 0.783 | 33.3 | 54 | 0 | 20 | 32.2 | 1.1
180780.072 | 6180 | 13 | 1550 | 49.5 | 50 | 45 | 32.1 | 29.3 | 23 | 70 | 0.05 | 104 | 40 | 0.77 | 11.5 | 32.9 | 3.293 | 32.9 | 14.4 | 31.4 | 29.3 | 471.4 | 3.9 | 2.174 | 27.2 | 53.2 | 97.9 | 53.6 | 81.45 | 100 | 28 | 15.7 | 46 | 31 | 0.781 | 33.3 | 54 | -16.1 | 19.9 | 32.2 | 1.1
180810.072 | 6210 | 13 | 1550 | 49.5 | 50 | 45 | 32 | 29.4 | 23 | 69.9 | 0.05 | 104 | 40 | 0.769 | 11.5 | 32.9 | 3.278 | 32.9 | 14.4 | 31.4 | 29.4 | 471.4 | 3.9 | 2.267 | 27.2 | 53.2 | 97.9 | 53.63 | 81.03 | 100 | 28 | 15.3 | 46 | 31 | 0.779 | 33.3 | 54 | -16.1 | 20 | 32.2 | 1.1
180840.072 | 6240 | 13 | 1550 | 49.8 | 50 | 45 | 31.9 | 29.5 | 22.9 | 70 | 0.05 | 104 | 40 | 0.768 | 11.5 | 32.8 | 3.298 | 32.8 | 14.4 | 31.4 | 29.5 | 471.5 | 3.9 | 2.297 | 27.2 | 53.2 | 97.9 | 53.73 | 81.71 | 97.6 | 28 | 15.3 | 46 | 31 | 0.784 | 33.3 | 54 | 0 | 19.9 | 32.3 | 1.1
180870.072 | 6270 | 13 | 1551 | 49.7 | 50 | 45 | 31.9 | 29.5 | 22.9 | 70 | 0.05 | 104 | 40 | 0.769 | 11.5 | 32.9 | 3.282 | 32.9 | 14.4 | 31.4 | 29.5 | 471.4 | 3.9 | 2.275 | 27.2 | 53.2 | 97.9 | 53.84 | 80.97 | 96.4 | 28 | 15.7 | 46 | 31 | 0.782 | 33.3 | 54 | -16.1 | 19.9 | 32.4 | 1.1
180900.072 | 6300 | 13 | 1550 | 49.6 | 50 | 45 | 31.9 | 29.6 | 23 | 70 | 0.05 | 104 | 40 | 0.769 | 11.5 | 33 | 3.286 | 33 | 14.4 | 31.4 | 29.6 | 471.4 | 3.9 | 2.284 | 27.1 | 53.3 | 97.9 | 54.04 | 82.09 | 99.8 | 28 | 15.7 | 46 | 31 | 0.783 | 33.3 | 52 | -16.1 | 20 | 32.4 | 1.1
180930.072 | 6330 | 13 | 1550 | 49.5 | 50 | 45 | 31.8 | 29.6 | 23 | 70.1 | 0.051 | 104 | 40 | 0.769 | 11.5 | 32.7 | 3.265 | 32.7 | 14.4 | 31.3 | 29.6 | 471.3 | 3.9 | 2.313 | 27.2 | 53.2 | 97.9 | 54.15 | 82.73 | 98.7 | 28 | 15.7 | 46 | 31 | 0.782 | 33.3 | 54 | -16.1 | 19.9 | 32.5 | 1.1
180960.072 | 6360 | 13 | 1550 | 49.6 | 50 | 45 | 31.8 | 29.6 | 22.9 | 69.9 | 0.05 | 104 | 40 | 0.769 | 11.5 | 32.7 | 3.262 | 32.7 | 14.4 | 31.3 | 29.6 | 471.3 | 3.9 | 2.311 | 27.1 | 53.3 | 97.9 | 53.91 | 80.99 | 93.4 | 28 | 15.3 | 46 | 31 | 0.78 | 33.7 | 54 | -16.1 | 20 | 32.4 | 1.1
180990.072 | 6390 | 13 | 1550 | 49.4 | 50 | 45 | 31.9 | 29.5 | 23 | 70 | 0.05 | 104 | 40 | 0.768 | 11.5 | 32.8 | 3.25 | 32.8 | 14.4 | 31.4 | 29.5 | 471.3 | 3.9 | 2.335 | 27.1 | 53.2 | 97.9 | 54.02 | 80.87 | 100 | 28 | 15.3 | 46 | 31 | 0.783 | 33.3 | 52 | 0 | 19.9 | 32.3 | 1.1
181020.072 | 6420 | 13 | 1551 | 52.2 | 50 | 45 | 31.9 | 29.4 | 22.8 | 70 | 0.049 | 104.2 | 40 | 0.768 | 11.5 | 32.7 | 3.393 | 32.7 | 14.4 | 31.3 | 29.4 | 471.2 | 4.1 | 2.361 | 27.1 | 54.6 | 97.9 | 54.05 | 81.45 | 100 | 27.5 | 15.7 | 47 | 31 | 0.777 | 34.5 | 56 | -16.1 | 20 | 32.2 | 1.1
181050.072 | 6450 | 13 | 1550 | 52 | 50 | 45 | 32 | 29.4 | 22.7 | 70 | 0.049 | 104.1 | 40 | 0.769 | 11.5 | 32.9 | 3.372 | 32.9 | 14.4 | 31.3 | 29.4 | 471.1 | 4.1 | 2.382 | 27.1 | 54.6 | 97.9 | 53.77 | 81.16 | 100 | 27.5 | 15.7 | 46 | 31 | 0.783 | 34.5 | 54 | -16.1 | 19.9 | 32.2 | 1.1
181080.072 | 6480 | 13 | 1547 | 49.6 | 50 | 45 | 32 | 29.4 | 23 | 70 | 0.051 | 103.8 | 39.9 | 0.77 | 11.5 | 32.9 | 3.267 | 32.9 | 14.4 | 31.3 | 29.4 | 470.7 | 3.9 | 2.28 | 27.1 | 53.3 | 97.9 | 53.85 | 81.57 | 100 | 27.5 | 15.3 | 47 | 31 | 0.784 | 33.3 | 52 | -16.1 | 20 | 32.2 | 1.1
181110.072 | 6510 | 13 | 1550 | 49.9 | 50 | 45 | 32 | 29.4 | 23.1 | 70 | 0.051 | 103.9 | 40 | 0.77 | 11.5 | 33 | 3.26 | 33 | 14.4 | 31.3 | 29.4 | 470.9 | 3.9 | 2.307 | 27.1 | 53.2 | 97.9 | 53.59 | 80.34 | 97.2 | 28 | 15.3 | 47 | 31 | 0.778 | 33.3 | 54 | 0 | 19.9 | 32.3 | 1.1
181140.072 | 6540 | 13 | 1551 | 50.3 | 50 | 45 | 32 | 29.6 | 23 | 70 | 0.051 | 103.9 | 39.9 | 0.768 | 11.5 | 32.9 | 3.285 | 32.9 | 14.4 | 31.4 | 29.6 | 471 | 3.9 | 2.293 | 27.1 | 53.2 | 97.9 | 53.63 | 82.02 | 100 | 28 | 15.7 | 47 | 31 | 0.783 | 33.3 | 52 | -16.1 | 19.9 | 32.4 | 1.1
181170.072 | 6570 | 13 | 1550 | 49.9 | 50 | 45 | 32 | 29.6 | 23 | 70 | 0.051 | 104 | 40 | 0.768 | 11.5 | 32.9 | 3.287 | 32.9 | 14.4 | 31.4 | 29.6 | 470.9 | 3.9 | 2.24 | 27.1 | 53.2 | 97.9 | 53.62 | 82.61 | 100 | 28 | 15.3 | 46 | 31 | 0.782 | 33.3 | 52 | -16.1 | 20 | 32.4 | 1.1
181200.072 | 6600 | 13 | 1551 | 50 | 50 | 45 | 31.9 | 29.6 | 23 | 70 | 0.053 | 104 | 40 | 0.769 | 11.5 | 32.9 | 3.277 | 32.9 | 14.4 | 31.3 | 29.6 | 471 | 3.9 | 2.328 | 27.1 | 53.2 | 97.9 | 54.01 | 81.11 | 98.1 | 28 | 15.3 | 46 | 31 | 0.783 | 33.3 | 54 | -16.1 | 20 | 32.5 | 1.1
181230.072 | 6630 | 13 | 1550 | 50 | 50 | 45 | 31.8 | 29.5 | 22.9 | 70 | 0.052 | 104 | 40 | 0.77 | 11.5 | 32.8 | 3.277 | 32.8 | 14.4 | 31.3 | 29.5 | 471 | 3.9 | 2.398 | 27.1 | 53.2 | 97.9 | 53.78 | 81.24 | 100 | 28 | 15.3 | 46 | 31 | 0.779 | 33.3 | 54 | -16.1 | 19.9 | 32.4 | 1.1
181260.072 | 6660 | 13 | 1550 | 49.9 | 50 | 45 | 31.9 | 29.4 | 23 | 70 | 0.051 | 104 | 40 | 0.77 | 11.5 | 32.8 | 3.278 | 32.8 | 14.4 | 31.3 | 29.4 | 470.9 | 3.9 | 2.382 | 27.1 | 53.3 | 97.9 | 53.83 | 81.25 | 95.2 | 28 | 15.3 | 46 | 31 | 0.784 | 33.3 | 52 | -16.1 | 19.9 | 32.2 | 1.1
181290.072 | 6690 | 13 | 1551 | 50.4 | 50 | 44.9 | 31.9 | 29.4 | 23.1 | 70.1 | 0.05 | 104 | 40 | 0.769 | 11.5 | 32.9 | 3.268 | 32.9 | 14.4 | 31.2 | 29.4 | 471 | 3.9 | 2.383 | 27.1 | 53.2 | 97.9 | 54.11 | 82.3 | 100 | 28 | 15.3 | 46 | 31 | 0.78 | 33.3 | 52 | -16.1 | 19.9 | 32.2 | 1.1
181320.072 | 6720 | 13 | 1550 | 50.1 | 50 | 45 | 32 | 29.4 | 23 | 69.9 | 0.05 | 104 | 40 | 0.769 | 11.5 | 32.9 | 3.276 | 32.9 | 14.4 | 31.2 | 29.4 | 470.9 | 3.9 | 2.454 | 27.1 | 53.2 | 97.9 | 53.62 | 81.12 | 95.3 | 28 | 15.3 | 46 | 31 | 0.776 | 33.3 | 54 | 0 | 20 | 32.2 | 1.1
181350.072 | 6750 | 13 | 1550 | 49.8 | 50 | 44.9 | 32.1 | 29.5 | 23 | 70 | 0.05 | 104 | 40 | 0.769 | 11.5 | 32.9 | 3.278 | 32.9 | 14.4 | 31.2 | 29.5 | 470.8 | 3.9 | 2.428 | 27.1 | 53.2 | 97.9 | 54.21 | 81.32 | 100 | 28 | 15.3 | 46 | 31 | 0.782 | 33.3 | 52 | -16.1 | 19.9 | 32.3 | 1.1
181380.072 | 6780 | 13 | 1550 | 50.2 | 50 | 44.9 | 32.1 | 29.6 | 23 | 70.1 | 0.05 | 104 | 40 | 0.769 | 11.5 | 32.9 | 3.281 | 32.9 | 14.4 | 31.2 | 29.6 | 471 | 3.9 | 2.498 | 27.1 | 53.2 | 97.9 | 54.58 | 80.82 | 100 | 28 | 15.7 | 46 | 31 | 0.78 | 33.3 | 52 | -16.1 | 19.9 | 32.4 | 1.1
181410.072 | 6810 | 13 | 1550 | 49.9 | 50 | 44.9 | 32.2 | 29.5 | 23 | 70 | 0.05 | 104 | 40 | 0.769 | 11.5 | 32.9 | 3.283 | 32.9 | 14.4 | 31.3 | 29.5 | 470.8 | 3.9 | 2.406 | 27.1 | 53.2 | 97.9 | 54.26 | 80.83 | 95.6 | 28 | 15.3 | 46 | 31 | 0.78 | 33.3 | 54 | -16.1 | 19.9 | 32.4 | 1.1
181440.072 | 6840 | 13 | 1550 | 50.1 | 50 | 44.9 | 32.1 | 29.6 | 23 | 70 | 0.049 | 104 | 40 | 0.769 | 11.5 | 32.8 | 3.294 | 32.8 | 14.4 | 31.2 | 29.6 | 470.8 | 3.9 | 2.463 | 27.1 | 53.2 | 97.9 | 54.2 | 81.81 | 96.6 | 28 | 15.7 | 46 | 31 | 0.78 | 33.3 | 54 | -16.1 | 20 | 32.5 | 1.1
181470.072 | 6870 | 13 | 1550 | 50.3 | 50 | 44.9 | 32.2 | 29.6 | 23 | 70.1 | 0.048 | 104 | 40 | 0.768 | 11.5 | 32.8 | 3.299 | 32.8 | 14.4 | 31.2 | 29.6 | 470.7 | 3.9 | 2.503 | 27.1 | 53.2 | 97.9 | 54.85 | 81.49 | 99.9 | 28 | 15.3 | 46 | 32 | 0.779 | 33.3 | 54 | -16.1 | 19.9 | 32.5 | 1.1
181500.072 | 6900 | 13 | 1550 | 49.8 | 50 | 44.9 | 32.2 | 29.6 | 23 | 70 | 0.048 | 104 | 40 | 0.768 | 11.5 | 32.9 | 3.252 | 32.9 | 14.4 | 31.1 | 29.6 | 470.6 | 3.9 | 2.428 | 27.1 | 53.2 | 97.9 | 54.61 | 81.06 | 99.9 | 28 | 15.3 | 46 | 31 | 0.785 | 33.3 | 52 | -16.1 | 20.1 | 32.4 | 1.1
181530.072 | 6930 | 13 | 1550 | 49.8 | 50 | 45 | 32.2 | 29.5 | 23 | 69.9 | 0.049 | 104 | 40 | 0.77 | 11.5 | 32.8 | 3.279 | 32.8 | 14.4 | 31.2 | 29.5 | 470.6 | 3.9 | 2.553 | 27.1 | 53.2 | 97.9 | 54.94 | 80.57 | 100 | 28 | 15.3 | 46 | 31 | 0.782 | 33.3 | 54 | -16.1 | 19.9 | 32.3 | 1.1
181560.072 | 6960 | 13 | 1550 | 49.9 | 50 | 44.9 | 32 | 29.5 | 23.1 | 70 | 0.05 | 104 | 40 | 0.769 | 11.5 | 32.7 | 3.267 | 32.7 | 14.4 | 31.2 | 29.5 | 470.6 | 3.9 | 2.558 | 27.1 | 53.2 | 97.9 | 54.91 | 80.96 | 96.6 | 28 | 15.3 | 46 | 31 | 0.778 | 33.3 | 54 | -16.1 | 19.9 | 32.3 | 1.1
181590.072 | 6990 | 13 | 1550 | 50 | 50 | 45 | 31.9 | 29.5 | 23.1 | 70 | 0.05 | 104 | 40 | 0.769 | 11.5 | 32.7 | 3.281 | 32.7 | 14.4 | 31.2 | 29.5 | 470.6 | 3.9 | 2.579 | 27.1 | 53.2 | 97.9 | 54.81 | 81.41 | 100 | 28 | 15.3 | 46 | 31 | 0.779 | 33.3 | 52 | -16.1 | 20 | 32.3 | 1.1
181620.072 | 7020 | 13 | 1550 | 49.8 | 50 | 45 | 31.9 | 29.5 | 23.1 | 70 | 0.05 | 104 | 40 | 0.768 | 11.5 | 32.5 | 3.272 | 32.5 | 14.4 | 31.2 | 29.5 | 470.6 | 3.9 | 2.567 | 27.1 | 53.2 | 97.9 | 54.77 | 81.59 | 100 | 28 | 15.3 | 46 | 31 | 0.784 | 33.3 | 54 | -16.1 | 20 | 32.3 | 1.1
181650.072 | 7050 | 13 | 1550 | 50 | 50 | 45 | 31.9 | 29.6 | 22.9 | 70.1 | 0.05 | 104 | 40 | 0.768 | 11.5 | 32.7 | 3.275 | 32.7 | 14.4 | 31.2 | 29.6 | 470.5 | 3.9 | 2.593 | 27.1 | 53.2 | 97.9 | 54.76 | 80.98 | 100 | 28 | 15.7 | 46 | 31 | 0.782 | 33.3 | 54 | -16.1 | 20 | 32.4 | 1.1
181680.072 | 7080 | 13 | 1550 | 49.8 | 50 | 45 | 31.8 | 29.6 | 22.9 | 69.9 | 0.05 | 104.2 | 39.9 | 0.769 | 11.5 | 32.6 | 3.276 | 32.6 | 14.4 | 31.2 | 29.6 | 470.3 | 3.9 | 2.5 | 27.1 | 53.2 | 97.9 | 54.75 | 80.87 | 99.7 | 28 | 15.3 | 46 | 31 | 0.78 | 33.3 | 54 | -16.1 | 19.9 | 32.5 | 1.1
181710.072 | 7110 | 13 | 1550 | 50 | 50 | 45 | 31.8 | 29.5 | 22.9 | 69.9 | 0.05 | 104 | 39.9 | 0.769 | 11.5 | 32.6 | 3.263 | 32.6 | 14.4 | 31.2 | 29.5 | 470.3 | 3.9 | 2.537 | 27.1 | 53.2 | 97.9 | 55.04 | 81.45 | 97.6 | 28 | 15.7 | 46 | 31 | 0.782 | 33.3 | 54 | -16.1 | 19.9 | 32.4 | 1.1
181740.072 | 7140 | 13 | 1551 | 50 | 50 | 45 | 31.9 | 29.5 | 22.9 | 70 | 0.05 | 104 | 40 | 0.769 | 11.5 | 32.7 | 3.296 | 32.7 | 14.4 | 31.1 | 29.5 | 470.1 | 3.9 | 2.431 | 27.1 | 53.2 | 97.9 | 54.52 | 81.09 | 100 | 28 | 15.7 | 46 | 31 | 0.783 | 33.3 | 52 | -16.1 | 20.1 | 32.4 | 1.1
181770.072 | 7170 | 13 | 1550 | 49.8 | 50 | 45 | 31.9 | 29.5 | 23 | 70 | 0.05 | 104 | 40 | 0.769 | 11.5 | 32.5 | 3.28 | 32.5 | 14.4 | 31.1 | 29.5 | 470.2 | 3.9 | 2.6 | 27.1 | 53.2 | 97.9 | 54.82 | 82.95 | 97.8 | 28 | 15.7 | 46 | 31 | 0.778 | 33.3 | 52 | -16.1 | 19.9 | 32.3 | 1.1
181800.072 | 7200 | 13 | 1550 | 49.7 | 50 | 45 | 32 | 29.5 | 23 | 69.9 | 0.05 | 104 | 40 | 0.768 | 11.5 | 32.6 | 3.31 | 32.6 | 14.4 | 31.2 | 29.5 | 470.3 | 3.9 | 2.677 | 27.1 | 53.2 | 97.9 | 54.82 | 81.41 | 99.9 | 28 | 15.3 | 46 | 31 | 0.784 | 33.3 | 52 | 0 | 19.9 | 32.3 | 1.1
189030.072 | 30 | 14 | 1550 | 49.6 | 49.9 | 46.4 | 31.8 | 29.4 | 32.6 | 70 | 0.05 | 104 | 40 | 0.769 | 11.5 | 32.4 | 3.362 | 32.4 | 14.5 | 29.8 | 29.4 | 485.8 | 3.6 | 1.587 | 28.9 | 54.1 | 98 | 52.06 | 76.81 | 95.7 | 27.5 | 15.7 | 48 | 31 | 0.783 | 34.1 | 55 | -16.1 | 19.9 | 32.3 | 1.1
189060.072 | 60 | 14 | 1551 | 49.7 | 49.9 | 46.2 | 31.7 | 29.4 | 32.9 | 70 | 0.05 | 104 | 39.9 | 0.769 | 11.5 | 32.3 | 3.363 | 32.3 | 14.5 | 29.8 | 29.4 | 485.8 | 3.6 | 1.589 | 28.8 | 54.1 | 98 | 50.27 | 76.07 | 100 | 27.5 | 15.7 | 48 | 31 | 0.78 | 34.1 | 53 | -16.1 | 20 | 32.3 | 1.1
189090.072 | 90 | 14 | 1549 | 49.6 | 50 | 46 | 31.7 | 29.5 | 32.7 | 70 | 0.05 | 104 | 40 | 0.77 | 11.5 | 32.4 | 3.372 | 32.4 | 14.4 | 30.1 | 29.5 | 485.6 | 3.6 | 1.582 | 28.7 | 54.1 | 98 | 49.14 | 78.26 | 100 | 27.5 | 15.7 | 47 | 31 | 0.784 | 34.1 | 55 | 0 | 19.9 | 32.3 | 1.1
189120.072 | 120 | 14 | 1551 | 50 | 49.9 | 45.8 | 31.8 | 29.5 | 32.6 | 70 | 0.05 | 104 | 40 | 0.768 | 11.5 | 32.2 | 3.383 | 32.2 | 14.5 | 29.8 | 29.5 | 485.5 | 3.6 | 1.575 | 28.7 | 54.1 | 98 | 47.37 | 77.3 | 100 | 27.5 | 15.7 | 47 | 31 | 0.782 | 34.1 | 55 | -16.1 | 20 | 32.4 | 1.1
189150.072 | 150 | 14 | 1551 | 50.4 | 50 | 45.6 | 31.8 | 29.5 | 32.4 | 70 | 0.05 | 104 | 39.9 | 0.768 | 11.5 | 32.1 | 3.369 | 32.1 | 14.5 | 29.7 | 29.5 | 485.6 | 3.6 | 1.581 | 28.5 | 54 | 98 | 47.03 | 78.38 | 100 | 27.5 | 15.7 | 47 | 31 | 0.784 | 34.1 | 53 | 0 | 19.9 | 32.4 | 1.1
189180.072 | 180 | 14 | 1550 | 50.2 | 50 | 45.4 | 31.9 | 29.5 | 32.1 | 70.1 | 0.05 | 104 | 40 | 0.769 | 11.5 | 32.3 | 3.373 | 32.3 | 14.5 | 29.7 | 29.5 | 485.4 | 3.6 | 1.586 | 28.5 | 54.1 | 98 | 47.44 | 79.12 | 100 | 27.5 | 15.7 | 47 | 31 | 0.78 | 34.1 | 55 | -16.1 | 19.9 | 32.4 | 1.1
189210.072 | 210 | 14 | 1551 | 50 | 50 | 45.3 | 32 | 29.5 | 32 | 70 | 0.049 | 104 | 40 | 0.769 | 11.5 | 32.1 | 3.368 | 32.1 | 14.4 | 29.6 | 29.5 | 485.6 | 3.6 | 1.579 | 28.4 | 54 | 98 | 47.04 | 78.92 | 100 | 27.5 | 15.7 | 47 | 31 | 0.78 | 34.1 | 55 | -16.1 | 20 | 32.4 | 1.1
189240.072 | 240 | 14 | 1550 | 49.8 | 49.9 | 45.1 | 32.1 | 29.5 | 31.8 | 70 | 0.049 | 104 | 40 | 0.77 | 11.5 | 32.1 | 3.387 | 32.1 | 14.4 | 29.7 | 29.5 | 485.4 | 3.6 | 1.562 | 28.3 | 54.1 | 98 | 47.21 | 79.64 | 94.2 | 27.5 | 15.7 | 47 | 31 | 0.782 | 34.1 | 53 | -16.1 | 19.9 | 32.5 | 1.1
189270.072 | 270 | 14 | 1550 | 50.1 | 50 | 45 | 32.2 | 29.5 | 31.6 | 70 | 0.047 | 104 | 40 | 0.769 | 11.5 | 32.2 | 3.399 | 32.2 | 14.4 | 29.5 | 29.5 | 485.3 | 3.6 | 1.569 | 28.2 | 54.1 | 98 | 47.1 | 80.52 | 100 | 27.5 | 15.7 | 46 | 31 | 0.781 | 34.1 | 55 | -16.1 | 19.9 | 32.5 | 1.1
189300.072 | 300 | 14 | 1550 | 50.2 | 50 | 44.9 | 32.3 | 29.5 | 31.5 | 70 | 0.048 | 104 | 40 | 0.768 | 11.5 | 32.3 | 3.397 | 32.3 | 14.4 | 29.8 | 29.5 | 485.3 | 3.6 | 1.569 | 28.1 | 54.1 | 98 | 47.56 | 80.57 | 99.1 | 27.5 | 15.7 | 46 | 31 | 0.782 | 34.1 | 55 | 0 | 20 | 32.4 | 1.1
189330.072 | 330 | 14 | 1551 | 50.1 | 50 | 44.8 | 32.3 | 29.6 | 31.3 | 70.1 | 0.05 | 104 | 40 | 0.769 | 11.5 | 32.1 | 3.376 | 32.1 | 14.4 | 29.7 | 29.6 | 485.4 | 3.6 | 1.568 | 28.1 | 54 | 98 | 48.26 | 80.29 | 100 | 27.5 | 15.7 | 46 | 31 | 0.781 | 34.1 | 53 | -16.1 | 19.9 | 32.5 | 1.1
189360.072 | 360 | 14 | 1549 | 50.3 | 50 | 44.7 | 32.2 | 29.5 | 31.2 | 69.9 | 0.05 | 104 | 40 | 0.769 | 11.5 | 32.1 | 3.359 | 32.1 | 14.4 | 29.5 | 29.5 | 485.1 | 3.6 | 1.58 | 28 | 54 | 98 | 48.74 | 81.06 | 100 | 27.5 | 15.7 | 46 | 31 | 0.782 | 34.1 | 55 | -16.1 | 20 | 32.5 | 1.1
189390.072 | 390 | 14 | 1550 | 50.2 | 50 | 44.6 | 32.1 | 29.6 | 31 | 70.1 | 0.05 | 104 | 40.1 | 0.769 | 11.5 | 32.1 | 3.367 | 32.1 | 14.4 | 29.6 | 29.6 | 485.1 | 3.6 | 1.59 | 27.9 | 54 | 98 | 49.49 | 81.03 | 98.4 | 27.5 | 15.7 | 46 | 31 | 0.779 | 34.1 | 53 | 0 | 19.9 | 32.5 | 1.1
189420.072 | 420 | 14 | 1550 | 50.2 | 50 | 44.6 | 32 | 29.6 | 30.9 | 70 | 0.051 | 104 | 40.1 | 0.769 | 11.5 | 32.1 | 3.382 | 32.1 | 14.5 | 29.7 | 29.6 | 485.1 | 3.6 | 1.555 | 27.9 | 54 | 98 | 50.22 | 80.94 | 97.7 | 27.5 | 15.7 | 46 | 31 | 0.782 | 34.1 | 55 | -16.1 | 20.1 | 32.5 | 1.1
189450.072 | 450 | 14 | 1550 | 50.2 | 50 | 44.6 | 31.9 | 29.6 | 30.7 | 69.9 | 0.051 | 104 | 40 | 0.768 | 11.5 | 32.1 | 3.393 | 32.1 | 14.5 | 29.6 | 29.6 | 485 | 3.6 | 1.551 | 27.9 | 53.9 | 98 | 50.38 | 81.29 | 99.4 | 27.5 | 15.7 | 46 | 31 | 0.779 | 34.1 | 53 | -16.1 | 20 | 32.5 | 1.1
189480.072 | 480 | 14 | 1550 | 49.4 | 50 | 44.6 | 31.8 | 29.6 | 30.5 | 70 | 0.051 | 104 | 40 | 0.769 | 11.5 | 32 | 3.362 | 32 | 14.5 | 29.6 | 29.6 | 485 | 3.6 | 1.588 | 27.8 | 53.9 | 98 | 51.21 | 81.64 | 100 | 27.5 | 15.7 | 46 | 31 | 0.781 | 34.1 | 55 | -16.1 | 19.9 | 32.5 | 1.1
189510.072 | 510 | 14 | 1550 | 50.4 | 50 | 44.6 | 31.8 | 29.7 | 30.4 | 70 | 0.051 | 104 | 40 | 0.769 | 11.5 | 31.9 | 3.353 | 31.9 | 14.5 | 29.4 | 29.7 | 484.9 | 3.6 | 1.588 | 27.7 | 53.9 | 98 | 51.99 | 82.89 | 100 | 27.5 | 15.7 | 46 | 31 | 0.781 | 34.1 | 53 | -16.1 | 19.9 | 32.5 | 1.1
189540.072 | 540 | 14 | 1550 | 50.2 | 50 | 44.6 | 31.8 | 29.6 | 30.2 | 70 | 0.051 | 104 | 40 | 0.77 | 11.5 | 31.9 | 3.378 | 31.9 | 14.5 | 29.6 | 29.6 | 484.7 | 3.6 | 1.582 | 27.7 | 54 | 98 | 52.43 | 81.4 | 93 | 27.5 | 15.7 | 46 | 31 | 0.779 | 33.7 | 55 | -16.1 | 19.9 | 32.5 | 1.1
189570.072 | 570 | 14 | 1551 | 49.8 | 50 | 44.6 | 31.8 | 29.7 | 30.1 | 70.1 | 0.051 | 104 | 40 | 0.769 | 11.5 | 31.8 | 3.374 | 31.8 | 14.5 | 29.1 | 29.7 | 485 | 3.6 | 1.604 | 27.7 | 53.9 | 98 | 53.04 | 81.73 | 100 | 27.5 | 15.7 | 46 | 31 | 0.78 | 34.1 | 55 | -16.1 | 19.9 | 32.5 | 1.1
189600.072 | 600 | 14 | 1550 | 50 | 50 | 44.6 | 31.9 | 29.7 | 29.9 | 70 | 0.05 | 104 | 40 | 0.767 | 11.5 | 31.7 | 3.386 | 31.7 | 14.5 | 29.3 | 29.7 | 484.7 | 3.6 | 1.593 | 27.6 | 54 | 98 | 53.53 | 81.95 | 96.8 | 27.5 | 15.7 | 46 | 31 | 0.781 | 34.1 | 53 | -16.1 | 20.1 | 32.5 | 1.1
189630.072 | 630 | 14 | 1548 | 49.7 | 50 | 44.7 | 31.9 | 29.7 | 29.7 | 70 | 0.05 | 104 | 40 | 0.767 | 11.5 | 31.8 | 3.344 | 31.8 | 14.5 | 29.4 | 29.7 | 484.4 | 3.6 | 1.577 | 27.6 | 53.9 | 98 | 54.1 | 82.19 | 100 | 27.5 | 15.7 | 46 | 31 | 0.783 | 33.7 | 55 | -16.1 | 19.9 | 32.6 | 1.1
189660.072 | 660 | 14 | 1550 | 49.9 | 50 | 44.7 | 32 | 29.6 | 29.6 | 70 | 0.05 | 104 | 40 | 0.769 | 11.5 | 31.8 | 3.392 | 31.8 | 14.5 | 29.5 | 29.6 | 484.4 | 3.6 | 1.596 | 27.6 | 53.9 | 98 | 54.17 | 82.28 | 100 | 27.5 | 15.7 | 46 | 31 | 0.78 | 33.7 | 55 | -16.1 | 19.9 | 32.5 | 1.1
189690.072 | 690 | 14 | 1550 | 50.1 | 50 | 44.8 | 32 | 29.7 | 29.4 | 70 | 0.05 | 104 | 40 | 0.769 | 11.5 | 31.7 | 3.363 | 31.7 | 14.5 | 29.5 | 29.7 | 484.3 | 3.6 | 1.567 | 27.5 | 53.9 | 98 | 54.58 | 82.87 | 100 | 27.5 | 15.7 | 46 | 31 | 0.784 | 34.1 | 53 | -16.1 | 19.9 | 32.6 | 1.1
189720.072 | 720 | 14 | 1550 | 50.1 | 50 | 44.8 | 32.1 | 29.7 | 29.2 | 70.1 | 0.05 | 104 | 40 | 0.769 | 11.5 | 31.8 | 3.35 | 31.8 | 14.4 | 29.5 | 29.7 | 484.1 | 3.6 | 1.567 | 27.5 | 53.9 | 98 | 54.63 | 82.5 | 96.5 | 27.5 | 15.7 | 46 | 31 | 0.782 | 34.1 | 55 | -16.1 | 20 | 32.6 | 1.1
189750.072 | 750 | 14 | 1549 | 49.4 | 50 | 44.8 | 32.1 | 29.7 | 29.1 | 70 | 0.051 | 104 | 40 | 0.768 | 11.5 | 31.7 | 3.38 | 31.7 | 14.4 | 29.3 | 29.7 | 483.9 | 3.6 | 1.562 | 27.4 | 53.9 | 98 | 54.91 | 81.96 | 94 | 27.5 | 15.7 | 46 | 31 | 0.773 | 33.7 | 53 | -16.1 | 20 | 32.6 | 1.1
189780.072 | 780 | 14 | 1549 | 49.5 | 50 | 44.9 | 32 | 29.7 | 28.9 | 69.9 | 0.051 | 104 | 40 | 0.767 | 11.5 | 31.7 | 3.379 | 31.7 | 14.4 | 29.5 | 29.7 | 483.9 | 3.6 | 1.58 | 27.4 | 53.9 | 98 | 54.93 | 82.03 | 97.1 | 27.5 | 15.7 | 46 | 31 | 0.784 | 34.1 | 53 | -16.1 | 19.9 | 32.5 | 1.1
189810.072 | 810 | 14 | 1550 | 50.1 | 50 | 44.9 | 32 | 29.6 | 28.7 | 70.1 | 0.05 | 104 | 40 | 0.768 | 11.5 | 31.6 | 3.373 | 31.6 | 14.4 | 29.4 | 29.6 | 483.7 | 3.6 | 1.565 | 27.4 | 53.8 | 98 | 55.29 | 82.49 | 100 | 27.5 | 15.7 | 46 | 31 | 0.777 | 33.7 | 53 | -16.1 | 20 | 32.5 | 1.1
189840.072 | 840 | 14 | 1550 | 49.8 | 50 | 44.9 | 32 | 29.5 | 28.6 | 69.9 | 0.05 | 104 | 40 | 0.769 | 11.5 | 31.6 | 3.378 | 31.6 | 14.4 | 29.5 | 29.5 | 483.6 | 3.6 | 1.573 | 27.3 | 53.8 | 98 | 55.23 | 82.76 | 100 | 27.5 | 15.7 | 46 | 31 | 0.779 | 34.1 | 55 | -16.1 | 19.9 | 32.4 | 1.1
189870.072 | 870 | 14 | 1550 | 49.9 | 50 | 44.9 | 32.1 | 29.4 | 28.4 | 70 | 0.05 | 104 | 40 | 0.769 | 11.5 | 31.6 | 3.355 | 31.6 | 14.4 | 29.3 | 29.4 | 483.5 | 3.6 | 1.581 | 27.3 | 53.9 | 98 | 55.4 | 82.71 | 100 | 27.5 | 15.7 | 46 | 31 | 0.78 | 33.7 | 53 | -16.1 | 19.9 | 32.3 | 1.1
189900.072 | 900 | 14 | 1550 | 50.1 | 50 | 45 | 32 | 29.3 | 28.2 | 69.9 | 0.05 | 104 | 40 | 0.768 | 11.5 | 31.4 | 3.389 | 31.4 | 14.4 | 29.5 | 29.3 | 483.4 | 3.6 | 1.573 | 27.2 | 53.8 | 98 | 55.14 | 81.8 | 100 | 27.5 | 15.7 | 46 | 31 | 0.777 | 34.1 | 55 | -16.1 | 20 | 32.2 | 1.1
189930.072 | 930 | 14 | 1550 | 50 | 50 | 45 | 32 | 29.2 | 28.1 | 70.2 | 0.05 | 104 | 40 | 0.768 | 11.5 | 31.4 | 3.345 | 31.4 | 14.4 | 29.5 | 29.2 | 483.3 | 3.6 | 1.558 | 27.2 | 53.7 | 98 | 55.65 | 83.09 | 100 | 27.5 | 15.7 | 46 | 31 | 0.781 | 33.7 | 55 | 0 | 19.9 | 32.1 | 1.1
189960.072 | 960 | 14 | 1551 | 49.9 | 50 | 45 | 32 | 29.1 | 27.9 | 69.9 | 0.05 | 104 | 39.9 | 0.769 | 11.5 | 31.5 | 3.361 | 31.5 | 14.4 | 29.4 | 29.1 | 483.2 | 3.6 | 1.547 | 27.2 | 53.7 | 98 | 55.49 | 81.92 | 100 | 27.5 | 15.7 | 46 | 31 | 0.781 | 33.7 | 55 | -16.1 | 20 | 28 | 1.1
189990.072 | 990 | 14 | 1550 | 50.1 | 50 | 45 | 32 | 29 | 27.7 | 70 | 0.05 | 104 | 40 | 0.769 | 11.5 | 31.5 | 3.374 | 31.5 | 14.4 | 29.4 | 29 | 483.1 | 3.6 | 1.542 | 27.2 | 53.7 | 98 | 55.34 | 81.92 | 100 | 27.5 | 15.7 | 46 | 31 | 0.781 | 33.7 | 55 | -16.1 | 19.9 | 28 | 1.1
190020.072 | 1020 | 14 | 1549 | 49.6 | 50 | 45 | 32 | 28.9 | 27.6 | 70 | 0.049 | 104 | 40 | 0.768 | 11.5 | 31.5 | 3.361 | 31.5 | 14.4 | 29.3 | 28.9 | 482.8 | 3.7 | 1.527 | 27.1 | 53.8 | 98 | 54.86 | 81.91 | 100 | 27.5 | 15.7 | 46 | 31 | 0.778 | 34.1 | 53 | -16.1 | 19.9 | 27.9 | 1.1
190050.072 | 1050 | 14 | 1550 | 50 | 50 | 45.1 | 32.2 | 28.9 | 27.4 | 70 | 0.047 | 104 | 40 | 0.768 | 11.5 | 31.5 | 3.376 | 31.5 | 14.4 | 29.4 | 28.9 | 482.8 | 3.6 | 1.535 | 27.1 | 53.7 | 98 | 55.37 | 82.84 | 100 | 27.5 | 15.7 | 46 | 31 | 0.783 | 33.7 | 55 | -16.1 | 19.9 | 27.8 | 1.1
190080.072 | 1080 | 14 | 1550 | 50.3 | 50 | 45.1 | 32.2 | 28.8 | 27.2 | 70 | 0.048 | 104 | 39.9 | 0.768 | 11.5 | 31.3 | 3.339 | 31.3 | 14.4 | 29.2 | 28.8 | 482.7 | 3.6 | 1.522 | 27.1 | 53.8 | 98 | 54.83 | 82.2 | 100 | 27.5 | 15.7 | 46 | 31 | 0.782 | 33.7 | 53 | -16.1 | 19.9 | 27.8 | 1.1
190110.072 | 1110 | 14 | 1550 | 50.1 | 50 | 45.1 | 32.2 | 28.8 | 27.1 | 69.9 | 0.049 | 104 | 40 | 0.768 | 11.5 | 31.3 | 3.374 | 31.3 | 14.4 | 29.6 | 28.8 | 482.5 | 3.7 | 1.518 | 27 | 53.8 | 98 | 54.63 | 82.53 | 100 | 27.5 | 15.7 | 46 | 31 | 0.78 | 33.7 | 55 | -16.1 | 19.9 | 27.7 | 1.1
190140.072 | 1140 | 14 | 1550 | 49.8 | 50 | 45.1 | 32.1 | 28.8 | 26.9 | 70 | 0.05 | 104 | 40 | 0.769 | 11.5 | 31.3 | 3.382 | 31.3 | 14.4 | 29.6 | 28.8 | 482.4 | 3.7 | 1.505 | 27 | 53.8 | 98 | 54.76 | 81.53 | 100 | 27.5 | 15.7 | 47 | 31 | 0.784 | 34.1 | 55 | -16.1 | 19.9 | 27.7 | 1.1
190170.072 | 1170 | 14 | 1551 | 50.2 | 50 | 45.1 | 31.9 | 28.7 | 26.7 | 70 | 0.05 | 104 | 40 | 0.769 | 11.5 | 31.4 | 3.36 | 31.4 | 14.4 | 29.3 | 28.7 | 482.4 | 3.7 | 1.509 | 27 | 53.7 | 98 | 55.16 | 82.98 | 100 | 27.5 | 15.7 | 47 | 31 | 0.777 | 33.7 | 53 | -16.1 | 19.9 | 27.6 | 1.1
190200.072 | 1200 | 14 | 1550 | 50.3 | 50 | 45.1 | 31.8 | 28.7 | 26.6 | 70 | 0.05 | 104 | 40 | 0.768 | 11.5 | 31.2 | 3.354 | 31.2 | 14.4 | 29.5 | 28.7 | 482.3 | 3.7 | 1.514 | 27 | 53.8 | 98 | 54.67 | 82.8 | 100 | 27.5 | 15.7 | 46 | 31 | 0.782 | 33.7 | 55 | -16.1 | 19.9 | 27.6 | 1.1
190230.072 | 1230 | 14 | 1551 | 50.3 | 50 | 45.1 | 31.8 | 28.6 | 26.4 | 70 | 0.051 | 104 | 40 | 0.767 | 11.5 | 31.2 | 3.388 | 31.2 | 14.4 | 29.3 | 28.6 | 482.1 | 3.7 | 1.484 | 27 | 53.7 | 98 | 54.12 | 81.89 | 100 | 27.5 | 15.7 | 47 | 31 | 0.783 | 33.7 | 55 | -16.1 | 19.9 | 27.6 | 1.1
190260.072 | 1260 | 14 | 1550 | 50.4 | 50 | 45 | 31.8 | 28.7 | 26.2 | 70 | 0.05 | 104 | 40 | 0.768 | 11.5 | 31.2 | 3.35 | 31.2 | 14.4 | 29.3 | 28.7 | 481.9 | 3.7 | 1.485 | 26.9 | 53.7 | 98 | 54.28 | 82.3 | 100 | 27.5 | 15.7 | 46 | 31 | 0.779 | 33.7 | 53 | -16.1 | 20 | 27.6 | 1.1
190290.072 | 1290 | 14 | 1550 | 50.4 | 50 | 45 | 31.8 | 28.7 | 26.1 | 70 | 0.05 | 104 | 40.1 | 0.769 | 11.5 | 31.2 | 3.336 | 31.2 | 14.4 | 29.4 | 28.7 | 481.8 | 3.7 | 1.474 | 26.9 | 53.7 | 98 | 54.41 | 82.67 | 100 | 27.5 | 15.7 | 46 | 31 | 0.782 | 33.7 | 55 | -16.1 | 19.9 | 27.6 | 1.1
190320.072 | 1320 | 14 | 1550 | 50.3 | 50 | 45 | 31.9 | 28.6 | 25.9 | 70 | 0.051 | 104 | 40 | 0.768 | 11.5 | 31.2 | 3.358 | 31.2 | 14.4 | 29.4 | 28.6 | 481.7 | 3.7 | 1.456 | 26.9 | 53.7 | 98 | 54.73 | 83.56 | 100 | 27.5 | 15.7 | 46 | 31 | 0.78 | 33.7 | 55 | -16.1 | 19.9 | 27.6 | 1.1
190350.072 | 1350 | 14 | 1551 | 50.3 | 50 | 45 | 32 | 28.6 | 25.7 | 69.9 | 0.051 | 104 | 40 | 0.768 | 11.5 | 31.2 | 3.361 | 31.2 | 14.4 | 29.3 | 28.6 | 481.8 | 3.7 | 1.476 | 26.8 | 53.6 | 98 | 54.12 | 82.35 | 100 | 27.5 | 15.7 | 46 | 31 | 0.78 | 33.7 | 55 | -16.1 | 19.9 | 27.6 | 1.1
190380.072 | 1380 | 14 | 1549 | 49.7 | 50 | 45 | 32 | 28.6 | 25.6 | 70.1 | 0.051 | 104 | 40 | 0.767 | 11.5 | 31.2 | 3.356 | 31.2 | 14.4 | 29.3 | 28.6 | 481.5 | 3.7 | 1.469 | 26.8 | 53.6 | 98 | 54.19 | 82.8 | 100 | 27.5 | 15.7 | 46 | 31 | 0.781 | 34.1 | 53 | -16.1 | 20 | 27.6 | 1.1
190410.072 | 1410 | 14 | 1549 | 50.1 | 50 | 45 | 32 | 28.7 | 25.4 | 70 | 0.051 | 104 | 40 | 0.769 | 11.5 | 31.1 | 3.332 | 31.1 | 14.4 | 29.2 | 28.7 | 481.5 | 3.7 | 1.466 | 26.8 | 53.5 | 98 | 54.28 | 84.32 | 100 | 27.5 | 15.7 | 46 | 31 | 0.78 | 33.7 | 55 | -16.1 | 20 | 27.6 | 1.1
190440.072 | 1440 | 14 | 1550 | 50.3 | 50 | 45 | 32.1 | 28.6 | 25.2 | 70.1 | 0.05 | 104 | 40 | 0.769 | 11.5 | 31 | 3.336 | 31 | 14.4 | 29.2 | 28.6 | 481.5 | 3.7 | 1.482 | 26.8 | 53.6 | 98 | 54.49 | 82.72 | 100 | 27.5 | 15.7 | 46 | 31 | 0.779 | 33.7 | 55 | -16.1 | 19.9 | 27.6 | 1.1
190470.072 | 1470 | 14 | 1549 | 49.7 | 50 | 44.9 | 32.1 | 28.6 | 25.1 | 69.9 | 0.05 | 104 | 40 | 0.769 | 11.6 | 31 | 3.336 | 31 | 14.4 | 29.2 | 28.6 | 481.4 | 3.7 | 1.518 | 26.7 | 53.6 | 98 | 54.4 | 82.51 | 100 | 27.5 | 15.7 | 46 | 31 | 0.778 | 33.7 | 55 | -16.1 | 20 | 27.6 | 1.1
190500.072 | 1500 | 14 | 1550 | 49.6 | 50 | 44.9 | 32.1 | 28.6 | 24.9 | 70 | 0.05 | 104 | 40 | 0.769 | 11.6 | 30.8 | 3.311 | 30.8 | 14.4 | 29.1 | 28.6 | 481.4 | 3.7 | 1.502 | 26.7 | 53.6 | 98 | 54.55 | 83.64 | 100 | 27.5 | 15.7 | 46 | 31 | 0.779 | 33.7 | 53 | -16.1 | 19.9 | 27.6 | 1.1
190530.072 | 1530 | 14 | 1551 | 50 | 50 | 44.9 | 32.1 | 28.7 | 24.8 | 70 | 0.05 | 104 | 40 | 0.768 | 11.5 | 30.9 | 3.342 | 30.9 | 14.4 | 29.1 | 28.7 | 481.3 | 3.7 | 1.498 | 26.7 | 53.6 | 98 | 54.98 | 83.25 | 100 | 27.5 | 15.7 | 46 | 31 | 0.779 | 33.7 | 52 | -16.1 | 19.9 | 27.6 | 1.1
190560.072 | 1560 | 14 | 1550 | 49.4 | 50 | 44.9 | 32 | 28.7 | 24.5 | 69.9 | 0.052 | 104 | 40 | 0.767 | 11.5 | 31 | 3.352 | 31 | 14.4 | 29.1 | 28.7 | 481.2 | 3.7 | 1.514 | 26.6 | 53.6 | 98 | 55.17 | 83.54 | 100 | 27.5 | 15.7 | 46 | 31 | 0.781 | 33.7 | 52 | -16.1 | 19.9 | 27.6 | 1.1
190590.072 | 1590 | 14 | 1550 | 50.4 | 50 | 44.9 | 31.9 | 28.6 | 24.4 | 70 | 0.05 | 104 | 40 | 0.769 | 11.5 | 30.9 | 3.362 | 30.9 | 14.4 | 29 | 28.6 | 481 | 3.7 | 1.497 | 26.6 | 53.6 | 98 | 55.4 | 84.27 | 100 | 27.5 | 15.7 | 46 | 31 | 0.777 | 33.7 | 55 | -16.1 | 19.9 | 27.7 | 1.1
190620.072 | 1620 | 14 | 1550 | 50.4 | 50 | 44.9 | 31.9 | 28.8 | 24.3 | 70 | 0.05 | 104 | 40 | 0.768 | 11.5 | 31 | 3.357 | 31 | 14.4 | 29.2 | 28.8 | 481 | 3.7 | 1.509 | 26.6 | 53.6 | 98 | 55.48 | 81.28 | 100 | 27.5 | 15.7 | 46 | 31 | 0.78 | 33.7 | 53 | -16.1 | 19.9 | 27.7 | 1.1
190650.072 | 1650 | 14 | 1550 | 49.8 | 50 | 44.9 | 32 | 28.7 | 24.1 | 70 | 0.049 | 104 | 40 | 0.768 | 11.5 | 30.8 | 3.353 | 30.8 | 14.4 | 29.1 | 28.7 | 480.9 | 3.7 | 1.507 | 26.5 | 53.6 | 98 | 55.93 | 83.86 | 100 | 27.5 | 15.7 | 46 | 31 | 0.779 | 33.7 | 55 | -16.1 | 19.9 | 27.7 | 1.1
190680.072 | 1680 | 14 | 1550 | 49.9 | 50 | 44.9 | 32 | 28.7 | 23.9 | 70 | 0.049 | 104 | 40.1 | 0.768 | 11.5 | 30.7 | 3.353 | 30.7 | 14.4 | 29.1 | 28.7 | 480.9 | 3.7 | 1.505 | 26.5 | 53.5 | 98 | 56.09 | 83.3 | 100 | 27.5 | 15.7 | 46 | 31 | 0.781 | 33.7 | 54 | -16.1 | 20 | 27.8 | 1.1
190710.072 | 1710 | 14 | 1550 | 50.2 | 50 | 44.9 | 32.1 | 28.8 | 23.7 | 69.9 | 0.049 | 104 | 40 | 0.767 | 11.5 | 30.8 | 3.347 | 30.8 | 14.4 | 29.1 | 28.8 | 480.8 | 3.7 | 1.503 | 26.5 | 53.5 | 98 | 56.14 | 84.25 | 100 | 27.5 | 15.7 | 46 | 31 | 0.782 | 33.7 | 54 | -16.1 | 19.9 | 27.8 | 1.1
190740.072 | 1740 | 14 | 1551 | 49.6 | 50 | 44.9 | 32.1 | 28.8 | 23.6 | 70.1 | 0.049 | 104 | 40 | 0.769 | 11.5 | 30.8 | 3.333 | 30.8 | 14.4 | 29 | 28.8 | 480.8 | 3.7 | 1.534 | 26.4 | 53.6 | 98 | 55.97 | 83.85 | 100 | 27.5 | 15.7 | 46 | 31 | 0.778 | 33.7 | 55 | -16.1 | 19.9 | 27.8 | 1.1
190770.072 | 1770 | 14 | 1550 | 50.1 | 50 | 44.9 | 32.1 | 28.9 | 23.4 | 69.9 | 0.049 | 104 | 40 | 0.769 | 11.5 | 30.7 | 3.349 | 30.7 | 14.4 | 28.9 | 28.9 | 480.6 | 3.7 | 1.527 | 26.4 | 53.6 | 98 | 56.3 | 83.46 | 100 | 27.5 | 15.7 | 46 | 31 | 0.778 | 33.7 | 55 | -16.1 | 20 | 27.8 | 1.1
190800.072 | 1800 | 14 | 1550 | 50 | 50 | 44.9 | 32.2 | 28.9 | 23.2 | 70.1 | 0.049 | 104 | 40 | 0.77 | 11.5 | 30.6 | 3.339 | 30.6 | 14.4 | 28.9 | 28.9 | 480.6 | 3.7 | 1.534 | 26.4 | 53.6 | 98 | 56.16 | 83.55 | 100 | 27.5 | 15.7 | 46 | 31 | 0.782 | 33.7 | 53 | -16.1 | 20 | 27.9 | 1.1
190830.072 | 1830 | 14 | 1550 | 50.1 | 50 | 45 | 32.2 | 28.9 | 23 | 70 | 0.047 | 104 | 40 | 0.769 | 11.5 | 30.6 | 3.323 | 30.6 | 14.4 | 29 | 28.9 | 480.5 | 3.7 | 1.533 | 26.3 | 53.6 | 98 | 56.61 | 83.21 | 100 | 27.5 | 15.7 | 46 | 31 | 0.781 | 33.3 | 55 | -16.1 | 19.9 | 27.9 | 1.1
190860.072 | 1860 | 14 | 1549 | 49.7 | 50 | 45 | 32.2 | 28.9 | 23 | 70.1 | 0.049 | 104 | 40 | 0.767 | 11.5 | 30.7 | 3.346 | 30.7 | 14.4 | 29.3 | 28.9 | 480.4 | 3.7 | 1.567 | 26.3 | 53.6 | 98 | 56.57 | 83.5 | 100 | 27.5 | 15.7 | 46 | 31 | 0.785 | 33.7 | 52 | -16.1 | 20 | 27.9 | 1.1
190890.072 | 1890 | 14 | 1550 | 50 | 50 | 45 | 32.1 | 29 | 23 | 70 | 0.05 | 104 | 40 | 0.769 | 11.6 | 30.8 | 3.346 | 30.8 | 14.4 | 29 | 29 | 480.4 | 3.7 | 1.587 | 26.3 | 53.6 | 98.1 | 56.14 | 82.75 | 100 | 27.5 | 15.7 | 46 | 31 | 0.785 | 33.7 | 54 | -16.1 | 19.9 | 28 | 1.1
190920.072 | 1920 | 14 | 1549 | 49.1 | 50 | 45 | 32 | 29.1 | 22.9 | 70 | 0.051 | 104 | 40 | 0.768 | 11.6 | 30.9 | 3.341 | 30.9 | 14.4 | 28.9 | 29.1 | 480.3 | 3.7 | 1.614 | 26.3 | 53.6 | 98.1 | 55.95 | 83.09 | 100 | 27.5 | 15.7 | 46 | 31 | 0.779 | 33.7 | 55 | -16.1 | 20 | 28 | 1.1
190950.072 | 1950 | 14 | 1551 | 49.6 | 50 | 45 | 31.9 | 29.1 | 22.8 | 70 | 0.05 | 104 | 40 | 0.769 | 11.5 | 30.7 | 3.337 | 30.7 | 14.4 | 28.9 | 29.1 | 480.4 | 3.7 | 1.585 | 26.3 | 53.5 | 98.1 | 56.18 | 82.29 | 100 | 27.5 | 15.7 | 46 | 31 | 0.778 | 33.7 | 55 | -16.1 | 20 | 28 | 1.1
190980.072 | 1980 | 14 | 1550 | 49.5 | 50 | 45 | 31.8 | 29.1 | 22.7 | 70 | 0.051 | 104 | 40 | 0.768 | 11.6 | 30.7 | 3.334 | 30.7 | 14.4 | 29 | 29.1 | 480.2 | 3.7 | 1.586 | 26.2 | 53.6 | 98.1 | 56.27 | 82.67 | 100 | 27.5 | 15.7 | 46 | 31 | 0.78 | 33.7 | 53 | -16.1 | 19.9 | 32.1 | 1.1
191010.072 | 2010 | 14 | 1549 | 49.7 | 50 | 45 | 31.8 | 29.1 | 22.8 | 70.1 | 0.051 | 104 | 40 | 0.768 | 11.6 | 30.7 | 3.349 | 30.7 | 14.4 | 29.2 | 29.1 | 480 | 3.7 | 1.564 | 26.2 | 53.6 | 98.1 | 56.1 | 83.89 | 100 | 27.5 | 15.7 | 46 | 31 | 0.779 | 34.1 | 55 | -16.1 | 20 | 32.1 | 1.1
191040.072 | 2040 | 14 | 1551 | 49.8 | 50 | 45 | 31.8 | 29.2 | 22.7 | 70 | 0.05 | 104 | 40 | 0.769 | 11.6 | 30.7 | 3.323 | 30.7 | 14.4 | 28.9 | 29.2 | 480.1 | 3.7 | 1.563 | 26.2 | 53.5 | 98.1 | 55.91 | 83.52 | 100 | 28 | 15.7 | 46 | 31 | 0.782 | 33.7 | 53 | -16.1 | 19.9 | 32.2 | 1.1
191070.072 | 2070 | 14 | 1550 | 49.4 | 50 | 45 | 31.8 | 29.2 | 22.8 | 69.9 | 0.051 | 104 | 40 | 0.767 | 11.6 | 30.7 | 3.332 | 30.7 | 14.4 | 29 | 29.2 | 479.9 | 3.7 | 1.561 | 26.2 | 53.5 | 98.1 | 55.95 | 83.42 | 100 | 27.5 | 15.7 | 46 | 31 | 0.783 | 33.7 | 55 | -16.1 | 20.1 | 32.2 | 1.1
191100.072 | 2100 | 14 | 1550 | 49.6 | 50 | 45.1 | 31.9 | 29.2 | 22.8 | 70 | 0.051 | 104 | 40 | 0.769 | 11.6 | 30.6 | 3.351 | 30.6 | 14.4 | 28.9 | 29.2 | 479.8 | 3.7 | 1.561 | 26.2 | 53.6 | 98.1 | 55.95 | 83.92 | 98.5 | 27.5 | 15.7 | 47 | 31 | 0.78 | 33.7 | 53 | -16.1 | 19.9 | 32.2 | 1.1
191130.072 | 2130 | 14 | 1551 | 50 | 50 | 45 | 31.9 | 29.2 | 22.9 | 70.1 | 0.051 | 104 | 40 | 0.768 | 11.6 | 30.7 | 3.333 | 30.7 | 14.4 | 29 | 29.2 | 479.8 | 3.7 | 1.56 | 26.2 | 53.5 | 98.1 | 55.71 | 83.41 | 100 | 27.5 | 15.7 | 46 | 31 | 0.782 | 33.7 | 54 | -16.1 | 20 | 32.2 | 1.1
191160.072 | 2160 | 14 | 1550 | 49.5 | 50 | 45 | 32 | 29.3 | 23 | 69.8 | 0.05 | 104 | 40 | 0.768 | 11.6 | 30.8 | 3.328 | 30.8 | 14.4 | 28.9 | 29.3 | 479.8 | 3.7 | 1.571 | 26.2 | 53.6 | 98.1 | 55.69 | 83.71 | 100 | 27.5 | 15.7 | 46 | 31 | 0.782 | 33.7 | 55 | -16.1 | 20 | 32.3 | 1.1
191190.072 | 2190 | 14 | 1550 | 49.6 | 50 | 45 | 32.1 | 29.3 | 23 | 70.1 | 0.05 | 104 | 40 | 0.767 | 11.6 | 30.8 | 3.35 | 30.8 | 14.4 | 29.2 | 29.3 | 479.7 | 3.8 | 1.574 | 26.2 | 53.5 | 98.1 | 55.97 | 83.49 | 95.4 | 27.5 | 15.7 | 46 | 31 | 0.781 | 33.7 | 53 | -16.1 | 19.9 | 32.3 | 1.1
191220.072 | 2220 | 14 | 1550 | 49.9 | 50 | 45 | 32.1 | 29.3 | 22.9 | 70 | 0.05 | 104 | 40 | 0.768 | 11.6 | 30.8 | 3.331 | 30.8 | 14.4 | 28.8 | 29.3 | 479.5 | 3.8 | 1.57 | 26.1 | 53.6 | 98.1 | 55.32 | 83.39 | 100 | 27.5 | 15.7 | 47 | 31 | 0.782 | 33.7 | 53 | -16.1 | 20 | 32.3 | 1.1
191250.072 | 2250 | 14 | 1550 | 49.9 | 50 | 45 | 32.1 | 29.4 | 23 | 70 | 0.049 | 104 | 40 | 0.768 | 11.6 | 30.7 | 3.349 | 30.7 | 14.4 | 28.9 | 29.4 | 479.5 | 3.8 | 1.584 | 26.2 | 53.6 | 98.1 | 55.87 | 82.63 | 100 | 27.5 | 15.7 | 47 | 31 | 0.778 | 33.7 | 55 | -16.1 | 19.9 | 32.4 | 1.1
191280.072 | 2280 | 14 | 1550 | 49.8 | 50 | 45 | 32.1 | 29.4 | 23 | 70 | 0.05 | 104 | 40 | 0.769 | 11.6 | 30.7 | 3.332 | 30.7 | 14.4 | 29.1 | 29.4 | 479.5 | 3.8 | 1.584 | 26.1 | 53.5 | 98.1 | 55.57 | 82.32 | 100 | 27.5 | 15.7 | 46 | 31 | 0.779 | 33.7 | 52 | -16.1 | 20 | 32.4 | 1.1
191310.072 | 2310 | 14 | 1550 | 50.2 | 50 | 45 | 32.1 | 29.4 | 23 | 70 | 0.05 | 104 | 40 | 0.767 | 11.6 | 30.6 | 3.339 | 30.6 | 14.4 | 29.1 | 29.4 | 479.3 | 3.8 | 1.589 | 26.1 | 53.6 | 98.1 | 55.22 | 82.89 | 100 | 27.5 | 15.7 | 46 | 31 | 0.779 | 33.7 | 55 | -16.1 | 19.9 | 32.4 | 1.1
191340.072 | 2340 | 14 | 1550 | 49.9 | 50 | 45 | 32 | 29.5 | 22.9 | 70 | 0.052 | 104 | 40 | 0.768 | 11.6 | 30.6 | 3.334 | 30.6 | 14.4 | 29 | 29.5 | 479.3 | 3.8 | 1.589 | 26.1 | 53.5 | 98.1 | 55.85 | 83.1 | 100 | 27.5 | 15.7 | 46 | 31 | 0.779 | 33.7 | 52 | 0 | 19.9 | 32.5 | 1.1
191370.072 | 2370 | 14 | 1550 | 50.1 | 50 | 45 | 31.9 | 29.5 | 22.9 | 70.1 | 0.05 | 104 | 40 | 0.768 | 11.5 | 30.6 | 3.342 | 30.6 | 14.4 | 29 | 29.5 | 479.3 | 3.8 | 1.604 | 26.1 | 53.6 | 98.1 | 55.64 | 83.55 | 100 | 27.5 | 15.7 | 46 | 31 | 0.778 | 33.7 | 52 | -16.1 | 20 | 32.5 | 1.1
191400.072 | 2400 | 14 | 1550 | 49.8 | 50 | 45 | 32 | 29.5 | 22.9 | 69.9 | 0.05 | 104 | 40 | 0.769 | 11.5 | 30.6 | 3.347 | 30.6 | 14.4 | 28.9 | 29.5 | 479.2 | 3.8 | 1.604 | 26.1 | 53.6 | 98.1 | 55.71 | 82.56 | 100 | 27.5 | 15.7 | 46 | 31 | 0.782 | 33.7 | 53 | 0 | 19.9 | 32.5 | 1.1
191430.072 | 2430 | 14 | 1550 | 49.6 | 50 | 45 | 32 | 29.6 | 22.9 | 70 | 0.05 | 104 | 40 | 0.769 | 11.5 | 30.5 | 3.333 | 30.5 | 14.4 | 29 | 29.6 | 479.1 | 3.8 | 1.614 | 26.1 | 53.6 | 98.1 | 55.76 | 82.23 | 100 | 27.5 | 15.7 | 46 | 31 | 0.78 | 33.7 | 55 | -16.1 | 20 | 32.5 | 1.1
191460.072 | 2460 | 14 | 1550 | 49.9 | 50 | 45 | 32 | 29.6 | 23 | 70.1 | 0.05 | 104 | 40 | 0.768 | 11.5 | 30.4 | 3.353 | 30.4 | 14.4 | 29 | 29.6 | 479.1 | 3.8 | 1.631 | 26.1 | 53.6 | 98.1 | 55.89 | 82.63 | 100 | 27.5 | 15.7 | 46 | 31 | 0.783 | 33.7 | 54 | -16.1 | 20 | 32.5 | 1.1
191490.072 | 2490 | 14 | 1549 | 49.9 | 50 | 44.9 | 32 | 29.6 | 23 | 70 | 0.05 | 104 | 40 | 0.768 | 11.5 | 30.3 | 3.325 | 30.3 | 14.4 | 29 | 29.6 | 478.8 | 3.8 | 1.622 | 26.1 | 53.6 | 98.1 | 55.85 | 82.13 | 97.4 | 27.5 | 15.7 | 46 | 31 | 0.781 | 33.7 | 55 | -16.1 | 19.9 | 32.5 | 1.1
191520.072 | 2520 | 14 | 1551 | 49.8 | 50 | 45 | 32 | 29.5 | 23 | 70 | 0.05 | 104 | 40 | 0.768 | 11.5 | 30.3 | 3.373 | 30.3 | 14.4 | 29 | 29.5 | 478.9 | 3.8 | 1.656 | 26.1 | 53.6 | 98.1 | 56.05 | 83.33 | 100 | 27.5 | 15.7 | 46 | 31 | 0.779 | 33.7 | 52 | -16.1 | 19.9 | 32.5 | 1.1
191550.072 | 2550 | 14 | 1550 | 50.1 | 50 | 44.9 | 32.1 | 29.6 | 23 | 70.1 | 0.049 | 104 | 40 | 0.769 | 11.5 | 30.4 | 3.332 | 30.4 | 14.4 | 28.9 | 29.6 | 478.8 | 3.8 | 1.652 | 26.1 | 53.6 | 98.1 | 56.37 | 83.09 | 100 | 27.5 | 15.7 | 46 | 31 | 0.781 | 33.7 | 54 | -16.1 | 19.9 | 32.5 | 1.1
191580.072 | 2580 | 14 | 1551 | 50 | 50 | 44.9 | 32.1 | 29.6 | 23 | 70 | 0.049 | 104 | 40 | 0.769 | 11.5 | 30.3 | 3.329 | 30.3 | 14.4 | 29.3 | 29.6 | 478.9 | 3.8 | 1.68 | 26.1 | 53.6 | 98.1 | 56.04 | 83.5 | 99.5 | 27.5 | 15.7 | 46 | 31 | 0.78 | 33.7 | 52 | -16.1 | 20 | 32.6 | 1.1
191610.072 | 2610 | 14 | 1550 | 49.9 | 50 | 44.9 | 32.2 | 29.6 | 23 | 69.9 | 0.047 | 104 | 40 | 0.767 | 11.5 | 30.4 | 3.347 | 30.4 | 14.4 | 29.2 | 29.6 | 478.7 | 3.8 | 1.691 | 26.1 | 53.6 | 98.1 | 56.6 | 83.2 | 100 | 27.5 | 15.7 | 46 | 31 | 0.779 | 33.7 | 55 | -16.1 | 19.9 | 32.6 | 1.1
191640.072 | 2640 | 14 | 1550 | 49.8 | 50 | 44.9 | 32.2 | 29.7 | 23 | 70 | 0.048 | 104 | 40 | 0.767 | 11.5 | 30.4 | 3.355 | 30.4 | 14.4 | 28.8 | 29.7 | 478.7 | 3.8 | 1.715 | 26.1 | 53.6 | 98.1 | 56.42 | 82.54 | 100 | 27.5 | 15.7 | 46 | 31 | 0.78 | 33.7 | 53 | -16.1 | 19.9 | 32.6 | 1.1
191670.072 | 2670 | 14 | 1550 | 49.6 | 50 | 44.9 | 32.2 | 29.7 | 23 | 70 | 0.049 | 104 | 40 | 0.767 | 11.5 | 30.4 | 3.324 | 30.4 | 14.4 | 29 | 29.7 | 478.6 | 3.8 | 1.739 | 26 | 53.6 | 98.1 | 56.49 | 83.25 | 95.1 | 27.5 | 15.7 | 46 | 31 | 0.78 | 33.7 | 55 | -16.1 | 20 | 32.7 | 1.1
191700.072 | 2700 | 14 | 1552 | 52 | 50 | 45 | 32 | 29.7 | 23 | 70 | 0.049 | 104.2 | 40.1 | 0.768 | 11.5 | 30.5 | 3.459 | 30.5 | 14.4 | 29.1 | 29.7 | 478.8 | 4 | 1.869 | 26 | 55.1 | 98.1 | 56.29 | 82.29 | 99.2 | 27.5 | 15.7 | 46 | 31 | 0.783 | 34.9 | 56 | -16.1 | 19.9 | 32.7 | 1.1
191730.072 | 2730 | 14 | 1540 | 50.1 | 50 | 45 | 31.9 | 29.7 | 23 | 70.1 | 0.052 | 103.8 | 39.9 | 0.769 | 11.5 | 30.5 | 3.315 | 30.5 | 14.4 | 29.1 | 29.7 | 477.5 | 3.8 | 1.759 | 26 | 53.9 | 98.1 | 56.32 | 83.3 | 100 | 27.5 | 15.7 | 46 | 31 | 0.782 | 33.7 | 55 | -16.1 | 20.1 | 32.7 | 1.1
191760.072 | 2760 | 14 | 1549 | 50 | 50 | 45 | 31.9 | 29.8 | 23 | 69.9 | 0.052 | 103.9 | 40 | 0.769 | 11.5 | 30.4 | 3.348 | 30.4 | 14.4 | 29 | 29.8 | 478.2 | 3.8 | 1.751 | 26 | 53.7 | 98.1 | 56.73 | 83.86 | 100 | 27.5 | 15.7 | 46 | 31 | 0.78 | 33.7 | 55 | 0 | 20 | 32.7 | 1.1
191790.072 | 2790 | 14 | 1550 | 49.9 | 50 | 44.9 | 31.8 | 29.8 | 23 | 69.9 | 0.052 | 103.9 | 40 | 0.767 | 11.5 | 30.4 | 3.337 | 30.4 | 14.4 | 29 | 29.8 | 478.3 | 3.8 | 1.754 | 26 | 53.6 | 98.1 | 56.79 | 83.32 | 100 | 27.5 | 15.7 | 46 | 31 | 0.777 | 33.7 | 55 | -16.1 | 19.9 | 32.7 | 1.1
191820.072 | 2820 | 14 | 1550 | 50.3 | 50 | 44.9 | 31.8 | 29.8 | 23 | 70.1 | 0.052 | 103.9 | 40 | 0.768 | 11.5 | 30.3 | 3.324 | 30.3 | 14.4 | 29 | 29.8 | 478.2 | 3.8 | 1.783 | 26 | 53.6 | 98.1 | 56.67 | 83.39 | 100 | 27.5 | 15.7 | 46 | 31 | 0.783 | 33.7 | 55 | -16.1 | 20 | 32.8 | 1.1
191850.072 | 2850 | 14 | 1551 | 49.6 | 50 | 44.9 | 31.8 | 29.8 | 23 | 69.9 | 0.051 | 104 | 40 | 0.769 | 11.5 | 30.4 | 3.341 | 30.4 | 14.4 | 29 | 29.8 | 478.2 | 3.8 | 1.794 | 26 | 53.6 | 98.1 | 57.01 | 84.35 | 95.3 | 27.5 | 15.7 | 46 | 31 | 0.777 | 33.7 | 55 | 0 | 20 | 32.8 | 1.1
191880.072 | 2880 | 14 | 1550 | 49.9 | 50 | 44.9 | 31.9 | 29.9 | 22.9 | 70 | 0.05 | 104 | 40 | 0.768 | 11.5 | 30.4 | 3.351 | 30.4 | 14.4 | 29 | 29.9 | 478.1 | 3.8 | 1.817 | 26 | 53.6 | 98.1 | 56.72 | 84.51 | 96.7 | 27.5 | 15.7 | 46 | 31 | 0.784 | 33.7 | 55 | -16.1 | 19.9 | 32.8 | 1.1
191910.072 | 2910 | 14 | 1550 | 49.8 | 50 | 44.9 | 32 | 29.9 | 23 | 69.9 | 0.05 | 104 | 40 | 0.768 | 11.5 | 30.5 | 3.345 | 30.5 | 14.4 | 28.8 | 29.9 | 478 | 3.8 | 1.823 | 26 | 53.7 | 98.1 | 56.52 | 82.63 | 100 | 27.5 | 15.7 | 46 | 31 | 0.78 | 33.7 | 53 | -16.1 | 19.9 | 32.8 | 1.1
191940.072 | 2940 | 14 | 1549 | 49.7 | 50 | 44.9 | 32 | 29.9 | 23 | 70 | 0.05 | 104 | 40 | 0.767 | 11.5 | 30.5 | 3.345 | 30.5 | 14.4 | 28.9 | 29.9 | 477.9 | 3.8 | 1.832 | 26 | 53.6 | 98.1 | 57 | 83.9 | 93.2 | 27.5 | 15.7 | 46 | 31 | 0.781 | 33.7 | 53 | -16.1 | 19.9 | 32.9 | 1.1
191970.072 | 2970 | 14 | 1550 | 50.2 | 50 | 44.9 | 32 | 29.9 | 23 | 69.9 | 0.05 | 104 | 40 | 0.768 | 11.5 | 30.3 | 3.322 | 30.3 | 14.4 | 28.9 | 29.9 | 477.8 | 3.8 | 1.787 | 26 | 53.6 | 98.1 | 57.63 | 83.77 | 100 | 27.5 | 15.7 | 46 | 31 | 0.779 | 33.7 | 55 | -16.1 | 20 | 32.9 | 1.1
192000.072 | 3000 | 14 | 1550 | 49.9 | 50 | 44.9 | 32.1 | 29.9 | 23 | 70.1 | 0.05 | 104 | 40 | 0.769 | 11.5 | 30.4 | 3.325 | 30.4 | 14.4 | 29 | 29.9 | 477.8 | 3.8 | 1.814 | 26 | 53.6 | 98.1 | 57.64 | 84.39 | 94.1 | 27.5 | 15.7 | 46 | 31 | 0.778 | 33.7 | 52 | 0 | 19.9 | 32.9 | 1.1
192030.072 | 3030 | 14 | 1550 | 50.3 | 50 | 44.9 | 32.1 | 29.9 | 23 | 70 | 0.05 | 104 | 40 | 0.767 | 11.5 | 30.6 | 3.341 | 30.6 | 14.4 | 28.9 | 29.9 | 477.7 | 3.8 | 1.818 | 26 | 53.6 | 98.1 | 57.32 | 83.38 | 100 | 27.5 | 15.7 | 46 | 31 | 0.777 | 33.7 | 55 | -16.1 | 20 | 32.9 | 1.1
192060.072 | 3060 | 14 | 1551 | 50.3 | 50 | 45 | 32.1 | 29.9 | 22.9 | 70.1 | 0.05 | 104 | 40 | 0.769 | 11.5 | 30.6 | 3.327 | 30.6 | 14.4 | 28.9 | 29.9 | 477.7 | 3.8 | 1.813 | 26 | 53.6 | 98.1 | 57.49 | 82.24 | 97.1 | 28 | 15.7 | 46 | 31 | 0.781 | 33.7 | 53 | 0 | 19.9 | 32.8 | 1.1
192090.072 | 3090 | 14 | 1550 | 50.1 | 50 | 44.9 | 32.1 | 29.8 | 23 | 70.1 | 0.05 | 104 | 40 | 0.767 | 11.5 | 30.6 | 3.365 | 30.6 | 14.4 | 29 | 29.8 | 477.5 | 3.8 | 1.82 | 26 | 53.6 | 98.1 | 57.67 | 82.78 | 95.7 | 27.5 | 15.7 | 46 | 31 | 0.781 | 33.7 | 53 | 0 | 20 | 32.6 | 1.1
192120.072 | 3120 | 14 | 1550 | 50.4 | 50 | 44.9 | 32 | 29.7 | 23 | 69.9 | 0.051 | 104 | 40 | 0.767 | 11.5 | 30.5 | 3.358 | 30.5 | 14.4 | 29 | 29.7 | 477.6 | 3.8 | 1.833 | 25.9 | 53.6 | 98.1 | 57.61 | 83.46 | 100 | 27.5 | 15.7 | 46 | 31 | 0.779 | 33.7 | 52 | 0 | 19.9 | 32.5 | 1.1
192150.072 | 3150 | 14 | 1550 | 50.2 | 50 | 44.9 | 31.9 | 29.5 | 23 | 69.9 | 0.05 | 104 | 39.9 | 0.768 | 11.5 | 30.4 | 3.34 | 30.4 | 14.4 | 29.2 | 29.5 | 477.5 | 3.8 | 1.825 | 25.9 | 53.6 | 98.1 | 57.74 | 81.71 | 96.2 | 27.5 | 15.7 | 46 | 31 | 0.785 | 33.7 | 55 | -16.1 | 19.9 | 32.5 | 1.1
192180.072 | 3180 | 14 | 1550 | 50.2 | 50 | 44.9 | 31.9 | 29.4 | 23 | 70 | 0.05 | 104 | 39.9 | 0.769 | 11.5 | 30.4 | 3.331 | 30.4 | 14.4 | 29.2 | 29.4 | 477.4 | 3.8 | 1.836 | 26 | 53.6 | 98.1 | 57.95 | 83.24 | 100 | 27.5 | 15.7 | 46 | 31 | 0.779 | 33.7 | 52 | -16.1 | 20 | 32.4 | 1.1
192210.072 | 3210 | 14 | 1551 | 50.6 | 50 | 45 | 31.9 | 29.3 | 23 | 70 | 0.05 | 104 | 40 | 0.769 | 11.5 | 30.4 | 3.335 | 30.4 | 14.4 | 28.9 | 29.3 | 477.4 | 3.8 | 1.828 | 26 | 53.6 | 98.1 | 57.99 | 83.71 | 99.9 | 27.5 | 15.7 | 46 | 31 | 0.776 | 33.7 | 55 | -16.1 | 19.9 | 32.3 | 1.1
192240.072 | 3240 | 14 | 1549 | 50.2 | 50 | 45 | 32 | 29.2 | 23 | 69.9 | 0.05 | 104 | 40 | 0.768 | 11.5 | 30.5 | 3.337 | 30.5 | 14.4 | 29.2 | 29.2 | 477.3 | 3.8 | 1.83 | 26 | 53.6 | 98.1 | 58.13 | 84.43 | 100 | 27.5 | 15.7 | 46 | 31 | 0.782 | 33.7 | 53 | 0 | 20 | 32.2 | 1.1
192270.072 | 3270 | 14 | 1550 | 50 | 50 | 45 | 32 | 29.1 | 23 | 70.1 | 0.05 | 104 | 40 | 0.767 | 11.5 | 30.4 | 3.355 | 30.4 | 14.4 | 28.7 | 29.1 | 477.3 | 3.8 | 1.846 | 26 | 53.6 | 98.1 | 58.03 | 84.84 | 100 | 27.5 | 15.7 | 46 | 31 | 0.78 | 33.7 | 53 | 0 | 20 | 32.1 | 1.1
192300.072 | 3300 | 14 | 1550 | 50.3 | 50 | 45 | 32 | 29 | 22.9 | 70 | 0.05 | 104 | 40 | 0.768 | 11.5 | 30.4 | 3.35 | 30.4 | 14.4 | 28.9 | 29 | 477.3 | 3.8 | 1.864 | 26 | 53.6 | 98.1 | 57.82 | 83.95 | 100 | 27.5 | 15.7 | 46 | 31 | 0.782 | 33.7 | 55 | -16.1 | 19.9 | 28 | 1.1
192330.072 | 3330 | 14 | 1550 | 50.1 | 50 | 45 | 32 | 28.9 | 22.9 | 70 | 0.05 | 104 | 40 | 0.768 | 11.5 | 30.3 | 3.36 | 30.3 | 14.4 | 28.9 | 28.9 | 477.2 | 3.8 | 1.864 | 26 | 53.5 | 98.1 | 57.83 | 84.09 | 100 | 27.5 | 15.7 | 46 | 31 | 0.778 | 33.7 | 52 | 0 | 19.9 | 27.9 | 1.1
192360.072 | 3360 | 14 | 1550 | 49.9 | 50 | 45 | 32 | 28.9 | 23 | 70 | 0.049 | 104 | 40 | 0.769 | 11.5 | 30.4 | 3.329 | 30.4 | 14.4 | 28.7 | 28.9 | 477.2 | 3.8 | 1.863 | 26 | 53.5 | 98.1 | 58.2 | 84.45 | 100 | 27.5 | 15.7 | 46 | 31 | 0.779 | 33.3 | 54 | -16.1 | 19.9 | 27.8 | 1.1
192390.072 | 3390 | 14 | 1550 | 50.4 | 50 | 45 | 32.1 | 28.8 | 23 | 70 | 0.047 | 104 | 40 | 0.767 | 11.5 | 30.3 | 3.34 | 30.3 | 14.4 | 28.9 | 28.8 | 477.1 | 3.8 | 1.878 | 26 | 53.5 | 98.1 | 58.02 | 84.21 | 100 | 27.5 | 15.7 | 46 | 31 | 0.779 | 33.7 | 53 | -16.1 | 19.9 | 27.7 | 1.1
192420.072 | 3420 | 14 | 1549 | 50.3 | 50 | 45 | 32.2 | 28.8 | 23 | 70 | 0.048 | 104 | 40 | 0.767 | 11.5 | 30.3 | 3.321 | 30.3 | 14.4 | 28.9 | 28.8 | 476.9 | 3.9 | 1.863 | 26 | 53.5 | 98.1 | 58.29 | 84.67 | 100 | 27.5 | 15.7 | 46 | 31 | 0.778 | 33.7 | 53 | -16.1 | 20 | 27.7 | 1.1
192450.072 | 3450 | 14 | 1550 | 50.3 | 50 | 45 | 32.2 | 28.6 | 23 | 70.1 | 0.05 | 104 | 40 | 0.767 | 11.5 | 30.3 | 3.338 | 30.3 | 14.4 | 29 | 28.6 | 476.9 | 3.8 | 1.826 | 26 | 53.4 | 98.1 | 58.32 | 83.34 | 100 | 27.5 | 15.7 | 46 | 31 | 0.781 | 33.7 | 52 | -16.1 | 19.9 | 27.6 | 1.1
192480.072 | 3480 | 14 | 1550 | 50 | 50 | 45 | 32.1 | 28.6 | 23 | 70 | 0.05 | 104 | 40 | 0.768 | 11.5 | 30.3 | 3.33 | 30.3 | 14.4 | 29 | 28.6 | 476.9 | 3.8 | 1.842 | 26 | 53.4 | 98.1 | 57.94 | 83.77 | 100 | 27.5 | 15.7 | 46 | 31 | 0.78 | 33.7 | 52 | -16.1 | 20 | 27.6 | 1.1
192510.072 | 3510 | 14 | 1550 | 50.4 | 50 | 45 | 32 | 28.6 | 23 | 69.9 | 0.05 | 104 | 40 | 0.768 | 11.5 | 30.4 | 3.322 | 30.4 | 14.4 | 29 | 28.6 | 476.7 | 3.8 | 1.838 | 25.9 | 53.4 | 98.1 | 58.34 | 83.96 | 100 | 27.5 | 15.7 | 46 | 31 | 0.779 | 33.7 | 54 | -16.1 | 19.9 | 27.5 | 1.1
192540.072 | 3540 | 14 | 1550 | 50.2 | 50 | 45 | 31.9 | 28.5 | 23 | 70 | 0.05 | 104 | 40 | 0.767 | 11.5 | 30.5 | 3.319 | 30.5 | 14.4 | 29 | 28.5 | 476.7 | 3.8 | 1.886 | 26 | 53.4 | 98.1 | 58.33 | 83.4 | 100 | 27.5 | 15.7 | 46 | 31 | 0.782 | 33.7 | 54 | -16.1 | 19.9 | 27.5 | 1.1
192570.072 | 3570 | 14 | 1550 | 50.1 | 50 | 45 | 31.9 | 28.5 | 23 | 70 | 0.05 | 104 | 40 | 0.767 | 11.5 | 30.4 | 3.312 | 30.4 | 14.4 | 28.8 | 28.5 | 476.7 | 3.8 | 1.883 | 25.9 | 53.4 | 98.1 | 58.49 | 82.8 | 100 | 28 | 15.7 | 46 | 31 | 0.781 | 33.7 | 54 | -16.1 | 20 | 27.5 | 1.1
192600.072 | 3600 | 14 | 1550 | 50.2 | 50 | 45 | 31.8 | 28.5 | 23 | 70 | 0.05 | 104 | 40 | 0.767 | 11.5 | 30.6 | 3.322 | 30.6 | 14.4 | 28.8 | 28.5 | 476.6 | 3.8 | 1.872 | 26 | 53.4 | 98.1 | 58.28 | 83.77 | 100 | 28 | 15.7 | 46 | 31 | 0.778 | 33.7 | 52 | -16.1 | 19.9 | 27.5 | 1.1
192630.072 | 3630 | 14 | 1549 | 49.8 | 50 | 45 | 31.8 | 28.5 | 23 | 70 | 0.05 | 104 | 40 | 0.767 | 11.5 | 30.5 | 3.306 | 30.5 | 14.4 | 29 | 28.5 | 476.5 | 3.8 | 1.839 | 26 | 53.3 | 98.1 | 58.3 | 84.24 | 100 | 27.5 | 15.7 | 46 | 31 | 0.782 | 33.7 | 54 | -16.1 | 19.9 | 27.5 | 1.1
192660.072 | 3660 | 14 | 1550 | 49.8 | 50 | 45 | 31.9 | 28.5 | 23 | 70 | 0.051 | 104 | 40 | 0.769 | 11.5 | 30.5 | 3.328 | 30.5 | 14.4 | 28.9 | 28.5 | 476.5 | 3.9 | 1.857 | 26 | 53.4 | 98.1 | 58.35 | 84.29 | 100 | 27.5 | 15.7 | 46 | 31 | 0.779 | 33.7 | 53 | 0 | 20 | 27.5 | 1.1
192690.072 | 3690 | 14 | 1550 | 49.9 | 50 | 45 | 31.9 | 28.4 | 23.1 | 70 | 0.051 | 104 | 40 | 0.767 | 11.5 | 30.5 | 3.333 | 30.5 | 14.4 | 28.9 | 28.4 | 476.4 | 3.9 | 1.862 | 26 | 53.4 | 98.1 | 58.29 | 83.32 | 100 | 27.5 | 15.7 | 46 | 31 | 0.782 | 33.7 | 54 | 0 | 19.9 | 27.5 | 1.1
192720.072 | 3720 | 14 | 1550 | 49.9 | 50 | 45 | 32 | 28.4 | 23.1 | 70 | 0.051 | 104 | 40 | 0.768 | 11.5 | 30.4 | 3.303 | 30.4 | 14.4 | 28.8 | 28.4 | 476.3 | 3.8 | 1.887 | 26 | 53.4 | 98.1 | 58.26 | 83.95 | 100 | 28 | 15.7 | 46 | 31 | 0.779 | 33.7 | 54 | -16.1 | 20 | 27.5 | 1.1
192750.072 | 3750 | 14 | 1549 | 49.7 | 50 | 45 | 32 | 28.5 | 23 | 70 | 0.051 | 104 | 40 | 0.767 | 11.5 | 30.5 | 3.312 | 30.5 | 14.4 | 28.9 | 28.5 | 476.2 | 3.9 | 1.89 | 25.9 | 53.4 | 98.1 | 58.19 | 84.5 | 100 | 27.5 | 15.7 | 46 | 31 | 0.782 | 33.7 | 52 | -16.1 | 19.8 | 27.5 | 1.1
192780.072 | 3780 | 14 | 1550 | 50.1 | 50 | 44.9 | 32.1 | 28.5 | 22.9 | 70 | 0.051 | 104 | 40 | 0.768 | 11.5 | 30.4 | 3.303 | 30.4 | 14.4 | 29.1 | 28.5 | 476.2 | 3.9 | 1.881 | 26 | 53.3 | 98.1 | 58.64 | 83.99 | 100 | 27.5 | 15.7 | 46 | 31 | 0.78 | 33.3 | 54 | -16.1 | 20 | 27.5 | 1.1
192810.072 | 3810 | 14 | 1550 | 50 | 50 | 45 | 32.1 | 28.5 | 23 | 70.1 | 0.05 | 104 | 40 | 0.769 | 11.6 | 30.3 | 3.32 | 30.3 | 14.4 | 28.7 | 28.5 | 476.1 | 3.9 | 1.86 | 25.9 | 53.3 | 98.1 | 58.97 | 83.63 | 100 | 28 | 15.7 | 46 | 31 | 0.781 | 33.7 | 54 | 0 | 19.9 | 27.5 | 1.1
192840.072 | 3840 | 14 | 1550 | 50.1 | 50 | 45 | 32.1 | 28.5 | 23.1 | 70 | 0.05 | 104 | 40 | 0.768 | 11.6 | 30.4 | 3.316 | 30.4 | 14.4 | 28.9 | 28.5 | 476.1 | 3.9 | 1.843 | 25.9 | 53.3 | 98.1 | 59.24 | 83.52 | 100 | 27.5 | 15.7 | 46 | 31 | 0.782 | 33.7 | 52 | -16.1 | 19.9 | 27.5 | 1.1
192870.072 | 3870 | 14 | 1549 | 49.9 | 50 | 45 | 32.1 | 28.5 | 23 | 69.9 | 0.05 | 104 | 40 | 0.768 | 11.6 | 30.4 | 3.313 | 30.4 | 14.4 | 28.7 | 28.5 | 475.9 | 3.9 | 1.847 | 25.9 | 53.3 | 98.1 | 58.72 | 83.83 | 100 | 27.5 | 15.7 | 46 | 31 | 0.781 | 33.7 | 54 | -16.1 | 20.1 | 27.5 | 1.1
192900.072 | 3900 | 14 | 1550 | 50.1 | 50 | 45 | 32 | 28.5 | 23 | 70.1 | 0.051 | 104 | 40 | 0.766 | 11.6 | 30.4 | 3.324 | 30.4 | 14.4 | 28.8 | 28.5 | 475.9 | 3.9 | 1.845 | 25.9 | 53.3 | 98.1 | 58.65 | 84.34 | 100 | 28 | 15.3 | 46 | 31 | 0.782 | 33.7 | 54 | 0 | 19.9 | 27.5 | 1.1
192930.072 | 3930 | 14 | 1550 | 50.1 | 50 | 45 | 31.9 | 28.5 | 23 | 69.9 | 0.051 | 104 | 40 | 0.768 | 11.6 | 30.4 | 3.324 | 30.4 | 14.4 | 28.8 | 28.5 | 475.9 | 3.9 | 1.827 | 25.9 | 53.3 | 98.1 | 59.11 | 83.4 | 100 | 27.5 | 15.7 | 46 | 31 | 0.781 | 33.3 | 52 | -16.1 | 19.9 | 27.6 | 1.1
192960.072 | 3960 | 14 | 1550 | 49.9 | 50 | 45 | 31.9 | 28.6 | 22.9 | 70 | 0.05 | 104 | 40 | 0.769 | 11.6 | 30.4 | 3.312 | 30.4 | 14.4 | 29.1 | 28.6 | 475.8 | 3.9 | 1.827 | 25.9 | 53.3 | 98.1 | 58.83 | 83.96 | 100 | 28 | 15.7 | 46 | 31 | 0.782 | 33.3 | 54 | -16.1 | 20 | 27.6 | 1.1
192990.072 | 3990 | 14 | 1551 | 50.1 | 50 | 45 | 32 | 28.6 | 23 | 70 | 0.05 | 104 | 40 | 0.768 | 11.6 | 30.2 | 3.344 | 30.2 | 14.4 | 29 | 28.6 | 475.7 | 3.9 | 1.855 | 25.9 | 53.3 | 98.1 | 58.92 | 83.31 | 100 | 28 | 15.7 | 47 | 31 | 0.78 | 33.7 | 54 | -16.1 | 19.9 | 27.6 | 1.1
193020.072 | 4020 | 14 | 1550 | 50.2 | 50 | 45 | 31.9 | 28.5 | 23 | 70 | 0.05 | 104 | 40 | 0.767 | 11.6 | 30.3 | 3.333 | 30.3 | 14.4 | 29 | 28.5 | 475.7 | 3.9 | 1.831 | 25.9 | 53.3 | 98.1 | 58.5 | 84.76 | 100 | 27.5 | 15.7 | 46 | 31 | 0.779 | 33.7 | 52 | 0 | 20 | 27.6 | 1.1
193050.072 | 4050 | 14 | 1549 | 49.7 | 50 | 45 | 31.9 | 28.6 | 23 | 70 | 0.05 | 104 | 40 | 0.767 | 11.6 | 30.2 | 3.292 | 30.2 | 14.4 | 28.7 | 28.6 | 475.6 | 3.9 | 1.901 | 25.9 | 53.3 | 98.1 | 59.1 | 83.38 | 100 | 27.5 | 15.3 | 47 | 31 | 0.779 | 33.7 | 52 | -16.1 | 20 | 27.7 | 1.1
193080.072 | 4080 | 14 | 1550 | 49.5 | 50 | 45 | 32 | 28.6 | 23 | 70 | 0.05 | 104 | 40 | 0.768 | 11.5 | 30.3 | 3.306 | 30.3 | 14.4 | 28.9 | 28.6 | 475.6 | 3.9 | 1.899 | 25.9 | 53.3 | 98.1 | 58.79 | 84.65 | 100 | 28 | 15.3 | 47 | 31 | 0.78 | 33.7 | 54 | -16.1 | 20 | 27.7 | 1.1
193110.072 | 4110 | 14 | 1549 | 49.6 | 50 | 45 | 32 | 28.7 | 22.9 | 70 | 0.049 | 104 | 40 | 0.769 | 11.5 | 30.3 | 3.336 | 30.3 | 14.4 | 28.8 | 28.7 | 475.5 | 3.9 | 1.9 | 25.9 | 53.3 | 98.1 | 58.84 | 83.89 | 100 | 27.5 | 15.7 | 46 | 31 | 0.781 | 33.3 | 54 | -16.1 | 20 | 27.7 | 1.1
193140.072 | 4140 | 14 | 1550 | 49.7 | 50 | 45 | 32 | 28.7 | 23 | 70 | 0.049 | 104 | 40 | 0.768 | 11.5 | 30.2 | 3.312 | 30.2 | 14.4 | 28.9 | 28.7 | 475.6 | 3.9 | 1.932 | 25.9 | 53.3 | 98.1 | 58.6 | 84.22 | 100 | 28 | 15.3 | 47 | 31 | 0.78 | 33.3 | 52 | -16.1 | 19.9 | 27.7 | 1.1
193170.072 | 4170 | 14 | 1549 | 49.3 | 50 | 45 | 32.1 | 28.7 | 23 | 70 | 0.047 | 104 | 40 | 0.767 | 11.5 | 30.1 | 3.277 | 30.1 | 14.4 | 28.9 | 28.7 | 475.3 | 3.9 | 1.913 | 25.9 | 53.3 | 98.1 | 58.84 | 84.21 | 100 | 28 | 15.7 | 47 | 31 | 0.782 | 33.3 | 54 | -16.1 | 20.1 | 27.7 | 1.1
193200.072 | 4200 | 14 | 1551 | 49.4 | 50 | 45 | 32.2 | 28.7 | 23 | 70 | 0.048 | 104 | 40 | 0.767 | 11.5 | 30.2 | 3.31 | 30.2 | 14.4 | 28.8 | 28.7 | 475.5 | 3.9 | 1.924 | 25.9 | 53.3 | 98.1 | 59.03 | 83.24 | 100 | 28 | 15.7 | 47 | 31 | 0.782 | 33.3 | 52 | -16.1 | 20 | 27.7 | 1.1
193230.072 | 4230 | 14 | 1550 | 49.5 | 50 | 45 | 32.2 | 28.7 | 22.9 | 69.9 | 0.049 | 104 | 40 | 0.768 | 11.5 | 30.2 | 3.306 | 30.2 | 14.4 | 29 | 28.7 | 475.4 | 3.9 | 1.92 | 25.9 | 53.3 | 98.1 | 58.7 | 84.16 | 100 | 27.5 | 15.7 | 47 | 31 | 0.78 | 33.3 | 54 | -16.1 | 19.9 | 27.8 | 1.1
193260.072 | 4260 | 14 | 1550 | 49.4 | 50 | 45 | 32.1 | 28.8 | 22.9 | 70 | 0.05 | 104 | 40.1 | 0.768 | 11.5 | 30.2 | 3.313 | 30.2 | 14.4 | 29 | 28.8 | 475.3 | 3.9 | 1.936 | 25.9 | 53.3 | 98.1 | 58.76 | 83.47 | 100 | 28 | 15.7 | 47 | 31 | 0.783 | 33.7 | 52 | 0 | 19.9 | 27.8 | 1.1
193290.072 | 4290 | 14 | 1551 | 49.9 | 50 | 45 | 32 | 28.8 | 22.9 | 70 | 0.05 | 104 | 40.1 | 0.769 | 11.5 | 30.2 | 3.326 | 30.2 | 14.4 | 28.9 | 28.8 | 475.3 | 3.9 | 1.929 | 25.9 | 53.3 | 98.1 | 58.81 | 84.07 | 100 | 28 | 15.7 | 47 | 31 | 0.781 | 33.3 | 54 | -16.1 | 19.9 | 27.9 | 1.1
193320.072 | 4320 | 14 | 1549 | 49.7 | 50 | 45 | 31.9 | 28.9 | 23 | 70 | 0.05 | 104 | 40.1 | 0.769 | 11.5 | 30.4 | 3.295 | 30.4 | 14.4 | 28.9 | 28.9 | 475.1 | 3.9 | 1.94 | 25.9 | 53.3 | 98.1 | 58.4 | 83.58 | 100 | 27.5 | 15.7 | 46 | 31 | 0.779 | 33.7 | 52 | 0 | 20.1 | 27.9 | 1.1
193350.072 | 4350 | 14 | 1550 | 49.8 | 50 | 45 | 31.9 | 28.9 | 23.1 | 70 | 0.05 | 104 | 40.1 | 0.767 | 11.5 | 30.4 | 3.303 | 30.4 | 14.4 | 28.9 | 28.9 | 475.2 | 3.9 | 1.953 | 25.9 | 53.3 | 98.1 | 57.97 | 83.2 | 100 | 28 | 15.7 | 47 | 31 | 0.784 | 33.7 | 52 | 0 | 20 | 27.9 | 1.1
193380.072 | 4380 | 14 | 1550 | 49.6 | 50 | 45 | 31.9 | 28.9 | 23.1 | 70 | 0.051 | 104 | 40 | 0.767 | 11.5 | 30.4 | 3.315 | 30.4 | 14.4 | 29.1 | 28.9 | 475.1 | 3.9 | 1.957 | 25.9 | 53.3 | 98.1 | 57.95 | 83.42 | 100 | 28 | 15.7 | 47 | 31 | 0.784 | 33.3 | 52 | -16.1 | 20 | 28 | 1.1
193410.072 | 4410 | 14 | 1550 | 49.8 | 50 | 45 | 32 | 28.9 | 23 | 70 | 0.05 | 104 | 40 | 0.769 | 11.5 | 30.5 | 3.308 | 30.5 | 14.4 | 29 | 28.9 | 475.1 | 3.9 | 1.958 | 25.9 | 53.3 | 98.1 | 58.13 | 84.41 | 100 | 28 | 15.7 | 46 | 31 | 0.78 | 33.3 | 54 | -16.1 | 19.9 | 28 | 1.1
193440.072 | 4440 | 14 | 1550 | 49.2 | 50 | 45 | 32 | 29 | 23 | 70 | 0.051 | 104 | 40 | 0.769 | 11.5 | 30.4 | 3.305 | 30.4 | 14.4 | 28.9 | 29 | 475 | 3.9 | 1.922 | 25.9 | 53.3 | 98.1 | 58.52 | 84.61 | 100 | 27.5 | 15.3 | 47 | 31 | 0.779 | 33.7 | 52 | -16.1 | 19.9 | 28 | 1.1
193470.072 | 4470 | 14 | 1550 | 49.6 | 50 | 45 | 32 | 29 | 23 | 70 | 0.051 | 104 | 40.1 | 0.768 | 11.6 | 30.4 | 3.29 | 30.4 | 14.4 | 29 | 29 | 474.9 | 3.9 | 1.927 | 25.9 | 53.3 | 98.1 | 58.53 | 83.6 | 100 | 28 | 15.3 | 46 | 31 | 0.779 | 33.3 | 54 | -16.1 | 19.9 | 32.1 | 1.1
193500.072 | 4500 | 14 | 1553 | 51.5 | 50 | 45 | 32 | 29.1 | 23 | 70 | 0.05 | 104.1 | 40.1 | 0.767 | 11.5 | 30.4 | 3.365 | 30.4 | 14.4 | 29.3 | 29.1 | 475.1 | 4 | 1.966 | 26 | 54 | 98.1 | 58.23 | 83.91 | 100 | 27.5 | 15.7 | 46 | 31 | 0.778 | 34.9 | 56 | -16.1 | 19.9 | 32.1 | 1.1
193530.072 | 4530 | 14 | 1550 | 51.9 | 50 | 45.1 | 32 | 29.1 | 23 | 70.1 | 0.049 | 104.2 | 40.1 | 0.766 | 11.6 | 30.5 | 3.418 | 30.5 | 14.4 | 29.3 | 29.1 | 474.7 | 4.1 | 2.065 | 26 | 54.8 | 98.1 | 58.18 | 84.01 | 100 | 27.5 | 15.7 | 46 | 31 | 0.781 | 34.9 | 54 | -16.1 | 19.9 | 32.2 | 1.1
193560.072 | 4560 | 14 | 1550 | 52 | 50 | 45.1 | 32 | 29.2 | 23 | 70 | 0.05 | 104.1 | 40.1 | 0.768 | 11.6 | 30.5 | 3.413 | 30.5 | 14.4 | 29.4 | 29.2 | 474.6 | 4.1 | 2.064 | 26 | 54.8 | 98.1 | 57.53 | 83.43 | 100 | 27.5 | 15.7 | 47 | 31 | 0.782 | 34.5 | 54 | -16.1 | 20.1 | 32.2 | 1.1
193590.072 | 4590 | 14 | 1549 | 49.3 | 50 | 45.1 | 32 | 29.2 | 23 | 69.9 | 0.051 | 103.8 | 40 | 0.769 | 11.5 | 30.5 | 3.302 | 30.5 | 14.4 | 28.9 | 29.2 | 474.6 | 3.9 | 1.998 | 26 | 53.3 | 98.1 | 57.57 | 83.35 | 100 | 27.5 | 15.7 | 47 | 31 | 0.782 | 33.7 | 52 | -16.1 | 19.9 | 32.2 | 1.1
193620.072 | 4620 | 14 | 1550 | 49.7 | 50 | 45.1 | 32 | 29.2 | 23 | 70.1 | 0.051 | 103.9 | 40 | 0.769 | 11.5 | 30.5 | 3.306 | 30.5 | 14.4 | 28.9 | 29.2 | 474.7 | 3.9 | 2.003 | 26 | 53.3 | 98.1 | 57.51 | 83.76 | 100 | 28 | 15.7 | 47 | 31 | 0.781 | 33.7 | 54 | 0 | 20 | 32.2 | 1.1
193650.072 | 4650 | 14 | 1550 | 49.6 | 50 | 45 | 32 | 29.3 | 23.1 | 70 | 0.051 | 104 | 40 | 0.767 | 11.5 | 30.5 | 3.301 | 30.5 | 14.4 | 28.9 | 29.3 | 474.6 | 3.9 | 2.002 | 26 | 53.3 | 98.1 | 57.54 | 83.67 | 100 | 28 | 15.7 | 46 | 31 | 0.78 | 33.3 | 54 | -16.1 | 20 | 32.3 | 1.1
193680.072 | 4680 | 14 | 1549 | 49.6 | 50 | 45 | 31.9 | 29.3 | 23 | 70 | 0.052 | 104 | 40 | 0.766 | 11.5 | 30.4 | 3.295 | 30.4 | 14.4 | 28.9 | 29.3 | 474.5 | 3.9 | 2.009 | 26 | 53.3 | 98.1 | 57.61 | 83.38 | 100 | 28 | 15.3 | 46 | 31 | 0.779 | 33.3 | 52 | -16.1 | 20 | 32.3 | 1.1
193710.072 | 4710 | 14 | 1550 | 49.5 | 50 | 45 | 31.8 | 29.3 | 23 | 70 | 0.05 | 104 | 39.9 | 0.768 | 11.5 | 30.3 | 3.321 | 30.3 | 14.4 | 29.3 | 29.3 | 474.5 | 3.9 | 2.005 | 26 | 53.3 | 98.1 | 57.23 | 83.43 | 100 | 27.5 | 15.7 | 47 | 31 | 0.782 | 33.7 | 54 | -16.1 | 19.9 | 32.4 | 1.1
193740.072 | 4740 | 14 | 1550 | 49.6 | 50 | 45 | 31.8 | 29.4 | 23 | 70 | 0.05 | 104 | 39.9 | 0.769 | 11.4 | 30.3 | 3.3 | 30.3 | 14.4 | 29 | 29.4 | 474.4 | 3.9 | 1.975 | 26 | 53.3 | 98.1 | 57.8 | 84.59 | 100 | 28 | 15.7 | 46 | 31 | 0.781 | 33.3 | 52 | -16.1 | 20 | 32.4 | 1.1
193770.072 | 4770 | 14 | 1550 | 49.7 | 50 | 44.9 | 31.9 | 29.3 | 22.9 | 69.9 | 0.05 | 104 | 40 | 0.768 | 11.4 | 30.3 | 3.31 | 30.3 | 14.4 | 29.3 | 29.3 | 474.3 | 3.9 | 1.975 | 26 | 53.3 | 98.1 | 57.75 | 82.2 | 100 | 27.5 | 15.7 | 46 | 31 | 0.78 | 33.3 | 54 | -16.1 | 20 | 32.4 | 1.1
193800.072 | 4800 | 14 | 1550 | 49.6 | 50 | 44.9 | 31.9 | 29.3 | 22.9 | 70 | 0.05 | 104 | 39.9 | 0.767 | 11.4 | 30.3 | 3.308 | 30.3 | 14.4 | 29.1 | 29.3 | 474.2 | 3.9 | 1.971 | 26 | 53.3 | 98.1 | 58.19 | 83.43 | 100 | 28 | 15.7 | 46 | 31 | 0.781 | 33.3 | 54 | -16.1 | 19.9 | 32.5 | 1.1
193830.072 | 4830 | 14 | 1550 | 49.3 | 50 | 44.9 | 32 | 29.5 | 23.1 | 70 | 0.05 | 104 | 40 | 0.767 | 11.3 | 30.2 | 3.316 | 30.2 | 14.4 | 29.1 | 29.5 | 474.2 | 3.9 | 1.974 | 26 | 53.3 | 98.1 | 57.77 | 83.74 | 100 | 28 | 15.3 | 46 | 31 | 0.78 | 33.3 | 52 | -16.1 | 20 | 32.5 | 1.1
193860.072 | 4860 | 14 | 1549 | 49 | 50 | 44.9 | 32 | 29.4 | 23.2 | 70 | 0.05 | 104 | 39.9 | 0.767 | 11.3 | 30.4 | 3.283 | 30.4 | 14.4 | 29 | 29.4 | 474.2 | 3.9 | 2.018 | 25.9 | 53.3 | 98.1 | 58.23 | 83.99 | 100 | 28 | 15.7 | 46 | 31 | 0.781 | 33.3 | 52 | 0 | 19.9 | 32.5 | 1.1
193890.072 | 4890 | 14 | 1552 | 51.7 | 50 | 44.9 | 32 | 29.5 | 23.1 | 70.1 | 0.048 | 104.3 | 40 | 0.767 | 11.3 | 30.4 | 3.412 | 30.4 | 14.4 | 29 | 29.5 | 474.3 | 4.1 | 2.116 | 25.9 | 54.8 | 98.1 | 58.33 | 83.81 | 100 | 27.5 | 15.7 | 46 | 31 | 0.784 | 34.9 | 54 | -16.1 | 19.9 | 32.5 | 1.1
193920.072 | 4920 | 14 | 1550 | 52.1 | 50 | 45 | 32.1 | 29.5 | 23.1 | 70.1 | 0.048 | 104.2 | 40 | 0.769 | 11.3 | 30.5 | 3.397 | 30.5 | 14.4 | 29.1 | 29.5 | 473.9 | 4.2 | 2.055 | 25.9 | 54.9 | 98.1 | 58.67 | 83.49 | 100 | 27.5 | 15.7 | 46 | 31 | 0.78 | 34.5 | 54 | -16.1 | 19.8 | 32.5 | 1.1
193950.072 | 4950 | 14 | 1549 | 49.7 | 50 | 45 | 32.2 | 29.5 | 23.1 | 69.9 | 0.048 | 103.9 | 39.9 | 0.768 | 11.3 | 30.4 | 3.303 | 30.4 | 14.4 | 29 | 29.5 | 473.8 | 4 | 1.99 | 25.9 | 53.4 | 98.1 | 58.99 | 83.21 | 100 | 28 | 15.3 | 46 | 31 | 0.781 | 33.3 | 54 | 0 | 20.1 | 32.5 | 1.1
193980.072 | 4980 | 14 | 1550 | 50.2 | 50 | 45 | 32.2 | 29.5 | 23 | 70 | 0.049 | 103.9 | 39.9 | 0.766 | 11.3 | 30.5 | 3.284 | 30.5 | 14.4 | 29 | 29.5 | 473.9 | 3.9 | 2.013 | 25.9 | 53.4 | 98.1 | 58.89 | 83.47 | 100 | 28 | 15.7 | 46 | 31 | 0.782 | 33.3 | 52 | -16.1 | 20 | 32.6 | 1.1
194010.072 | 5010 | 14 | 1549 | 49.8 | 50 | 44.9 | 32.2 | 29.6 | 22.9 | 70.1 | 0.05 | 104 | 39.9 | 0.768 | 11.3 | 30.3 | 3.31 | 30.3 | 14.4 | 28.9 | 29.6 | 473.8 | 3.9 | 2.03 | 25.9 | 53.4 | 98.1 | 58.7 | 83.6 | 100 | 27.5 | 15.7 | 46 | 31 | 0.782 | 33.7 | 53 | 0 | 20 | 32.6 | 1.1
194040.072 | 5040 | 14 | 1550 | 49.5 | 50 | 44.9 | 32.2 | 29.7 | 23 | 69.9 | 0.05 | 104 | 39.9 | 0.769 | 11.3 | 30.3 | 3.316 | 30.3 | 14.4 | 29.1 | 29.7 | 473.8 | 3.9 | 2.026 | 25.9 | 53.4 | 98.1 | 58.93 | 83.68 | 100 | 27.5 | 15.7 | 46 | 31 | 0.781 | 33.7 | 52 | -16.1 | 20 | 32.6 | 1.1
194070.072 | 5070 | 14 | 1550 | 50 | 50 | 45 | 32 | 29.6 | 22.9 | 70 | 0.05 | 104 | 39.9 | 0.768 | 11.3 | 30.4 | 3.308 | 30.4 | 14.4 | 29 | 29.6 | 473.8 | 4 | 2.003 | 25.9 | 53.3 | 98.1 | 58.94 | 83.92 | 96.1 | 27.5 | 15.7 | 46 | 31 | 0.78 | 33.3 | 52 | -16.1 | 20 | 32.6 | 1.1
194100.072 | 5100 | 14 | 1550 | 49.4 | 50 | 45 | 31.9 | 29.7 | 23 | 70.1 | 0.05 | 104 | 39.9 | 0.768 | 11.3 | 30.5 | 3.309 | 30.5 | 14.4 | 29.3 | 29.7 | 473.7 | 4 | 1.983 | 25.9 | 53.4 | 98.1 | 59.23 | 83.09 | 99.5 | 27.5 | 15.7 | 46 | 31 | 0.782 | 33.7 | 52 | -16.1 | 19.9 | 32.7 | 1.1
194130.072 | 5130 | 14 | 1550 | 49.7 | 50 | 45 | 31.9 | 29.7 | 23 | 69.9 | 0.05 | 104 | 40 | 0.766 | 11.4 | 30.3 | 3.298 | 30.3 | 14.4 | 29.1 | 29.7 | 473.7 | 4 | 1.994 | 25.9 | 53.4 | 98.1 | 59.02 | 84.28 | 100 | 27.5 | 15.7 | 46 | 31 | 0.781 | 33.3 | 54 | 0 | 19.9 | 32.7 | 1.1
194160.072 | 5160 | 14 | 1549 | 49.9 | 50 | 45 | 31.9 | 29.7 | 23 | 70.1 | 0.051 | 104 | 39.9 | 0.767 | 11.4 | 30.3 | 3.29 | 30.3 | 14.4 | 29.1 | 29.7 | 473.6 | 4 | 2.04 | 25.9 | 53.4 | 98.1 | 58.93 | 82.86 | 96.8 | 28 | 15.7 | 46 | 31 | 0.782 | 33.3 | 54 | -16.1 | 19.9 | 32.7 | 1.1
194190.072 | 5190 | 14 | 1550 | 49.6 | 50 | 45 | 31.9 | 29.7 | 23 | 70 | 0.051 | 104 | 39.9 | 0.768 | 11.4 | 30.4 | 3.313 | 30.4 | 14.4 | 28.9 | 29.7 | 473.6 | 3.9 | 2.043 | 25.9 | 53.3 | 98.1 | 58.7 | 83.3 | 100 | 28 | 15.7 | 46 | 31 | 0.783 | 33.3 | 52 | -16.1 | 19.9 | 32.7 | 1.1
194220.072 | 5220 | 14 | 1550 | 49.5 | 50 | 45 | 31.9 | 29.8 | 22.9 | 70 | 0.05 | 104 | 39.9 | 0.769 | 11.4 | 30.5 | 3.314 | 30.5 | 14.4 | 29.1 | 29.8 | 473.6 | 3.9 | 2.085 | 25.9 | 53.4 | 98.1 | 58.93 | 83.76 | 99.3 | 27.5 | 15.7 | 46 | 31 | 0.782 | 33.3 | 54 | 0 | 19.9 | 32.8 | 1.1
194250.072 | 5250 | 14 | 1550 | 50.1 | 50 | 45 | 32 | 29.8 | 22.9 | 70.1 | 0.051 | 104 | 39.9 | 0.768 | 11.4 | 30.5 | 3.319 | 30.5 | 14.4 | 29.1 | 29.8 | 473.5 | 4 | 2.051 | 25.9 | 53.4 | 98.1 | 58.83 | 83.95 | 97.1 | 27.5 | 15.3 | 47 | 31 | 0.781 | 33.7 | 52 | -16.1 | 19.9 | 32.8 | 1.1
194280.072 | 5280 | 14 | 1550 | 49.6 | 50 | 45 | 31.9 | 29.9 | 23 | 69.9 | 0.051 | 104 | 40 | 0.767 | 11.4 | 30.4 | 3.303 | 30.4 | 14.4 | 29.2 | 29.9 | 473.5 | 4 | 2.06 | 25.9 | 53.4 | 98.1 | 59.04 | 84.13 | 100 | 28 | 15.7 | 46 | 31 | 0.78 | 33.3 | 54 | 0 | 20.1 | 32.8 | 1.1
194310.072 | 5310 | 14 | 1550 | 49.8 | 50 | 45 | 32 | 29.9 | 22.9 | 69.9 | 0.05 | 104 | 40 | 0.767 | 11.4 | 30.4 | 3.303 | 30.4 | 14.4 | 29.1 | 29.9 | 473.4 | 4 | 2.024 | 25.9 | 53.3 | 98.1 | 58.78 | 82.82 | 100 | 28 | 15.7 | 47 | 31 | 0.782 | 33.7 | 52 | -16.1 | 19.9 | 32.8 | 1.1
194340.072 | 5340 | 14 | 1550 | 49.9 | 50 | 45 | 32 | 29.9 | 23 | 70.1 | 0.051 | 104 | 40 | 0.768 | 11.4 | 30.3 | 3.316 | 30.3 | 14.4 | 28.9 | 29.9 | 473.3 | 4 | 1.995 | 25.9 | 53.4 | 98.1 | 58.97 | 83.49 | 97 | 27.5 | 15.7 | 46 | 31 | 0.781 | 33.7 | 52 | -16.1 | 19.9 | 32.9 | 1.1
194370.072 | 5370 | 14 | 1550 | 50.3 | 50 | 45 | 32 | 29.9 | 23 | 69.9 | 0.051 | 104 | 40 | 0.769 | 11.5 | 30.3 | 3.324 | 30.3 | 14.4 | 29.1 | 29.9 | 473.2 | 4 | 1.992 | 25.9 | 53.4 | 98.1 | 58.94 | 84.63 | 99.7 | 27.5 | 15.3 | 47 | 31 | 0.781 | 33.7 | 54 | -16.1 | 20 | 32.9 | 1.1
194400.072 | 5400 | 14 | 1551 | 50.6 | 50 | 45 | 32 | 29.8 | 23 | 70 | 0.05 | 104 | 40.1 | 0.769 | 11.5 | 30.4 | 3.308 | 30.4 | 14.4 | 28.9 | 29.8 | 473.3 | 4 | 1.995 | 25.9 | 53.3 | 98.1 | 59.24 | 82.74 | 94.6 | 28 | 15.7 | 47 | 31 | 0.779 | 33.3 | 54 | -16.1 | 19.9 | 32.8 | 1.1
194430.072 | 5430 | 14 | 1550 | 50.1 | 50 | 45 | 32 | 29.8 | 23 | 70 | 0.05 | 104 | 40 | 0.767 | 11.5 | 30.3 | 3.33 | 30.3 | 14.4 | 29.1 | 29.8 | 473.1 | 4 | 1.987 | 25.9 | 53.4 | 98.1 | 59.16 | 84.31 | 100 | 27.5 | 15.7 | 46 | 31 | 0.782 | 33.7 | 52 | -16.1 | 19.9 | 32.7 | 1.1
194460.072 | 5460 | 14 | 1549 | 49.6 | 50 | 45 | 31.9 | 29.7 | 23 | 70 | 0.051 | 104 | 40 | 0.768 | 11.5 | 30.1 | 3.332 | 30.1 | 14.4 | 29.2 | 29.7 | 473.2 | 4 | 2.07 | 25.9 | 53.4 | 98.1 | 59.32 | 83.48 | 100 | 27.5 | 15.7 | 47 | 31 | 0.783 | 33.7 | 52 | -16.1 | 19.9 | 32.6 | 1.1
194490.072 | 5490 | 14 | 1550 | 49.6 | 50 | 45 | 31.9 | 29.6 | 23 | 70 | 0.05 | 104 | 40 | 0.769 | 11.5 | 30.3 | 3.34 | 30.3 | 14.4 | 29.1 | 29.6 | 473.1 | 4 | 2.096 | 25.9 | 53.4 | 98.1 | 58.94 | 84.26 | 100 | 27.5 | 15.7 | 46 | 31 | 0.781 | 33.7 | 54 | -16.1 | 20 | 32.5 | 1.1
194520.072 | 5520 | 14 | 1550 | 50 | 50 | 45 | 31.9 | 29.5 | 23.2 | 70 | 0.05 | 104 | 40 | 0.768 | 11.5 | 30.1 | 3.301 | 30.1 | 14.4 | 29.4 | 29.5 | 473.1 | 4 | 2.083 | 25.9 | 53.4 | 98.1 | 58.56 | 82.94 | 100 | 27.5 | 15.7 | 47 | 31 | 0.781 | 33.7 | 54 | -16.1 | 20 | 32.5 | 1.1
194550.072 | 5550 | 14 | 1550 | 50 | 50 | 45 | 31.9 | 29.4 | 23.1 | 70 | 0.05 | 104 | 40 | 0.767 | 11.5 | 30.1 | 3.284 | 30.1 | 14.4 | 29.4 | 29.4 | 473.1 | 4 | 2.075 | 25.9 | 53.4 | 98.1 | 58.59 | 83.01 | 100 | 27.5 | 15.7 | 46 | 31 | 0.777 | 33.3 | 52 | -16.1 | 19.9 | 32.4 | 1.1
194580.072 | 5580 | 14 | 1550 | 49.7 | 50 | 45 | 32 | 29.3 | 23 | 70 | 0.05 | 104.1 | 40 | 0.768 | 11.5 | 30.2 | 3.291 | 30.2 | 14.4 | 29.4 | 29.3 | 473 | 4 | 2.055 | 25.9 | 53.4 | 98.1 | 58.76 | 82.24 | 100 | 27.5 | 15.7 | 47 | 31 | 0.779 | 33.7 | 54 | -16.1 | 20.1 | 32.3 | 1.1
194610.072 | 5610 | 14 | 1549 | 50 | 50 | 45 | 32.1 | 29.2 | 23 | 70.1 | 0.05 | 104 | 40 | 0.766 | 11.5 | 30.2 | 3.291 | 30.2 | 14.4 | 29.3 | 29.2 | 472.9 | 4 | 2.064 | 25.9 | 53.4 | 98.1 | 59.02 | 83.75 | 100 | 27.5 | 15.3 | 47 | 31 | 0.779 | 33.7 | 54 | -16.1 | 20.1 | 32.2 | 1.1
194640.072 | 5640 | 14 | 1549 | 49.7 | 50 | 45 | 32.1 | 29.1 | 23 | 70 | 0.05 | 104 | 39.9 | 0.767 | 11.5 | 30.2 | 3.317 | 30.2 | 14.4 | 29.3 | 29.1 | 472.8 | 4 | 2.077 | 25.9 | 53.4 | 98.1 | 58.69 | 83.23 | 100 | 28 | 15.7 | 46 | 31 | 0.779 | 33.3 | 52 | -16.1 | 19.9 | 32.1 | 1.1
194670.072 | 5670 | 14 | 1550 | 49.7 | 50 | 45 | 32.1 | 29 | 23 | 69.9 | 0.05 | 104 | 40 | 0.768 | 11.5 | 30.3 | 3.289 | 30.3 | 14.4 | 28.9 | 29 | 472.9 | 4 | 2.082 | 25.9 | 53.4 | 98.1 | 58.45 | 82.2 | 100 | 27.5 | 15.7 | 47 | 31 | 0.783 | 33.7 | 54 | -16.1 | 20 | 28 | 1.1
194700.072 | 5700 | 14 | 1550 | 50.1 | 50 | 45 | 32.1 | 29 | 23 | 70 | 0.049 | 104 | 40 | 0.769 | 11.5 | 30.3 | 3.313 | 30.3 | 14.4 | 29.3 | 29 | 472.8 | 4 | 2.097 | 25.9 | 53.4 | 98.1 | 59.3 | 83.93 | 100 | 28 | 15.7 | 46 | 31 | 0.782 | 33.3 | 54 | -16.1 | 19.9 | 27.9 | 1.1
194730.072 | 5730 | 14 | 1558 | 52.6 | 50 | 45 | 32.2 | 28.8 | 23 | 70 | 0.045 | 104.2 | 40.1 | 0.768 | 11.5 | 30.1 | 3.418 | 30.1 | 14.4 | 29.1 | 28.8 | 473.5 | 4.2 | 2.231 | 25.9 | 54.6 | 98.1 | 58.86 | 83.94 | 100 | 27.5 | 15.7 | 46 | 31 | 0.78 | 34.9 | 53 | 0 | 20.1 | 27.8 | 1.1
194760.072 | 5760 | 14 | 1550 | 52.2 | 50 | 45.1 | 32.2 | 28.8 | 23 | 70 | 0.048 | 104.1 | 40 | 0.767 | 11.4 | 30 | 3.429 | 30 | 14.4 | 29 | 28.8 | 472.7 | 4.2 | 2.221 | 25.9 | 54.9 | 98.1 | 58.57 | 84.39 | 100 | 27.5 | 15.7 | 47 | 31 | 0.78 | 34.5 | 54 | -16.1 | 20 | 27.8 | 1.1
194790.072 | 5790 | 14 | 1541 | 49.9 | 50 | 45.1 | 32.2 | 28.8 | 23 | 70 | 0.051 | 103.8 | 39.9 | 0.768 | 11.5 | 29.9 | 3.278 | 29.9 | 14.4 | 28.9 | 28.8 | 471.8 | 4 | 2.113 | 25.9 | 53.6 | 98.1 | 58.32 | 82.17 | 100 | 27.5 | 15.3 | 47 | 31 | 0.783 | 33.7 | 53 | -16.1 | 20 | 27.8 | 1.1
194820.072 | 5820 | 14 | 1550 | 49.9 | 50 | 45 | 32.1 | 28.7 | 23 | 70 | 0.051 | 103.9 | 39.9 | 0.768 | 11.5 | 29.9 | 3.288 | 29.9 | 14.4 | 29 | 28.7 | 472.5 | 4 | 2.137 | 25.9 | 53.4 | 98.1 | 58.93 | 82.81 | 100 | 27.5 | 15.3 | 47 | 31 | 0.784 | 33.3 | 52 | 0 | 20 | 27.7 | 1.1
194850.072 | 5850 | 14 | 1550 | 50.1 | 50 | 45 | 32 | 28.6 | 23 | 70 | 0.051 | 103.9 | 40 | 0.768 | 11.5 | 29.9 | 3.307 | 29.9 | 14.4 | 29.1 | 28.6 | 472.5 | 4 | 2.15 | 25.9 | 53.4 | 98.1 | 58.27 | 82.02 | 100 | 27.5 | 15.7 | 47 | 31 | 0.784 | 33.7 | 54 | -16.1 | 19.9 | 27.7 | 1.1
194880.072 | 5880 | 14 | 1549 | 49.7 | 50 | 45 | 31.9 | 28.6 | 22.9 | 70 | 0.051 | 103.9 | 40 | 0.768 | 11.5 | 30 | 3.297 | 30 | 14.4 | 29 | 28.6 | 472.5 | 4 | 2.181 | 25.9 | 53.4 | 98.1 | 58.44 | 84.42 | 100 | 27.5 | 15.7 | 47 | 31 | 0.783 | 33.3 | 52 | -16.1 | 19.9 | 27.7 | 1.1
194910.072 | 5910 | 14 | 1550 | 49.7 | 50 | 45 | 31.9 | 28.7 | 22.9 | 70 | 0.051 | 104 | 40 | 0.767 | 11.5 | 30.1 | 3.324 | 30.1 | 14.4 | 29 | 28.7 | 472.5 | 4 | 2.204 | 25.9 | 53.4 | 98.1 | 58.78 | 83.93 | 100 | 28 | 15.7 | 47 | 31 | 0.781 | 33.7 | 52 | -16.1 | 20 | 27.6 | 1.1
194940.072 | 5940 | 14 | 1550 | 49.7 | 50 | 45 | 31.8 | 28.6 | 22.9 | 70 | 0.051 | 104 | 40 | 0.767 | 11.5 | 30.1 | 3.309 | 30.1 | 14.4 | 29 | 28.6 | 472.5 | 4 | 2.199 | 25.9 | 53.4 | 98.1 | 59.06 | 83.44 | 100 | 27.5 | 15.7 | 46 | 31 | 0.78 | 33.7 | 54 | -16.1 | 20 | 27.6 | 1.1
194970.072 | 5970 | 14 | 1550 | 49.6 | 50 | 45 | 31.8 | 28.6 | 22.9 | 70.1 | 0.05 | 104 | 40 | 0.768 | 11.5 | 30.2 | 3.287 | 30.2 | 14.4 | 29 | 28.6 | 472.4 | 4 | 2.175 | 25.9 | 53.4 | 98.1 | 58.26 | 83.39 | 100 | 27.5 | 15.3 | 47 | 31 | 0.78 | 33.7 | 53 | 0 | 20 | 27.6 | 1.1
195000.072 | 6000 | 14 | 1550 | 49.7 | 50 | 45 | 31.9 | 28.6 | 23.1 | 70 | 0.05 | 104 | 40 | 0.768 | 11.5 | 30.3 | 3.331 | 30.3 | 14.4 | 29 | 28.6 | 472.4 | 4 | 2.165 | 25.9 | 53.4 | 98.1 | 58.4 | 83.58 | 100 | 27.5 | 15.7 | 46 | 31 | 0.78 | 33.7 | 53 | -16.1 | 19.9 | 27.6 | 1.1
195030.072 | 6030 | 14 | 1550 | 49.8 | 50 | 45 | 31.9 | 28.6 | 23 | 69.9 | 0.05 | 104 | 40 | 0.768 | 11.5 | 30.2 | 3.302 | 30.2 | 14.4 | 28.9 | 28.6 | 472.3 | 4 | 2.191 | 25.9 | 53.3 | 98.1 | 58.82 | 82.9 | 100 | 27.5 | 15.7 | 46 | 31 | 0.781 | 33.7 | 54 | -16.1 | 20 | 27.6 | 1.1
195060.072 | 6060 | 14 | 1549 | 49.5 | 50 | 45 | 32 | 28.5 | 22.9 | 70 | 0.049 | 104 | 40 | 0.768 | 11.5 | 30.2 | 3.3 | 30.2 | 14.4 | 28.9 | 28.5 | 472.2 | 4 | 2.193 | 25.9 | 53.3 | 98.1 | 58.55 | 82.54 | 100 | 27.5 | 15.3 | 47 | 31 | 0.778 | 33.7 | 52 | -16.1 | 19.9 | 27.6 | 1.1
195090.072 | 6090 | 14 | 1550 | 49.5 | 50 | 45 | 32 | 28.5 | 22.9 | 70.1 | 0.05 | 104 | 40 | 0.766 | 11.5 | 30.1 | 3.283 | 30.1 | 14.4 | 29.1 | 28.5 | 472.2 | 4 | 2.21 | 25.9 | 53.4 | 98.1 | 58.63 | 82.92 | 100 | 27.5 | 15.7 | 46 | 31 | 0.779 | 33.7 | 52 | -16.1 | 20 | 27.6 | 1.1
195120.072 | 6120 | 14 | 1550 | 49.7 | 50 | 45 | 32 | 28.5 | 23 | 69.9 | 0.05 | 104 | 40 | 0.768 | 11.5 | 30 | 3.287 | 30 | 14.4 | 28.9 | 28.5 | 472.2 | 4 | 2.219 | 25.8 | 53.4 | 98.1 | 58.67 | 84.46 | 100 | 27.5 | 15.7 | 46 | 31 | 0.783 | 33.7 | 54 | 0 | 20 | 27.6 | 1.1
195150.072 | 6150 | 14 | 1551 | 50.1 | 50 | 45 | 32.1 | 28.6 | 23 | 70 | 0.05 | 104 | 40 | 0.768 | 11.5 | 29.8 | 3.313 | 29.8 | 14.4 | 28.9 | 28.6 | 472.2 | 4 | 2.243 | 25.8 | 53.3 | 98.1 | 58.75 | 82.25 | 100 | 28 | 15.3 | 46 | 31 | 0.779 | 33.7 | 54 | -16.1 | 20 | 27.6 | 1.1
195180.072 | 6180 | 14 | 1551 | 50.1 | 50 | 45 | 32.1 | 28.6 | 23 | 70 | 0.05 | 104 | 40 | 0.768 | 11.5 | 29.9 | 3.313 | 29.9 | 14.4 | 29 | 28.6 | 472.1 | 4 | 2.236 | 25.8 | 53.3 | 98.1 | 58.89 | 84.39 | 100 | 27.5 | 15.7 | 46 | 31 | 0.78 | 33.7 | 52 | -16.1 | 20 | 27.6 | 1.1
195210.072 | 6210 | 14 | 1549 | 49.6 | 50 | 45 | 32 | 28.6 | 23 | 70 | 0.05 | 104 | 40 | 0.768 | 11.5 | 30.1 | 3.305 | 30.1 | 14.4 | 29 | 28.6 | 472 | 4 | 2.25 | 25.9 | 53.3 | 98.1 | 58.57 | 84.43 | 100 | 28 | 15.7 | 46 | 31 | 0.778 | 33.7 | 54 | -16.1 | 20.1 | 27.6 | 1.1
195240.072 | 6240 | 14 | 1550 | 49.6 | 50 | 45 | 32 | 28.6 | 23 | 70 | 0.051 | 104 | 40 | 0.767 | 11.5 | 30.2 | 3.315 | 30.2 | 14.4 | 29.2 | 28.6 | 472.1 | 4 | 2.243 | 25.9 | 53.3 | 98.1 | 58.69 | 83.23 | 100 | 27.5 | 15.7 | 46 | 31 | 0.781 | 33.7 | 52 | -16.1 | 19.9 | 27.7 | 1.1
195270.072 | 6270 | 14 | 1555 | 52 | 50 | 45 | 31.9 | 28.7 | 23 | 70 | 0.049 | 104.2 | 40.1 | 0.768 | 11.5 | 30.1 | 3.429 | 30.1 | 14.4 | 28.9 | 28.7 | 472.6 | 4.2 | 2.389 | 25.8 | 54.7 | 98.1 | 58.51 | 84.23 | 100 | 27.5 | 15.7 | 46 | 31 | 0.779 | 34.5 | 56 | 0 | 20 | 27.7 | 1.1
195300.072 | 6300 | 14 | 1551 | 52.5 | 50 | 45 | 31.9 | 28.7 | 23.1 | 70 | 0.049 | 104.1 | 40 | 0.768 | 11.5 | 30.1 | 3.397 | 30.1 | 14.4 | 29.1 | 28.7 | 472 | 4.2 | 2.359 | 25.8 | 54.8 | 98.1 | 58.74 | 83.5 | 100 | 27.5 | 15.7 | 46 | 31 | 0.785 | 34.5 | 54 | -16.1 | 19.9 | 27.7 | 1.1
195330.072 | 6330 | 14 | 1545 | 49.5 | 50 | 45.1 | 32 | 28.7 | 23.1 | 70.1 | 0.05 | 103.8 | 39.9 | 0.769 | 11.5 | 30 | 3.291 | 30 | 14.4 | 29 | 28.7 | 471.5 | 4 | 2.284 | 25.9 | 53.5 | 98.1 | 58.57 | 85.58 | 100 | 28 | 15.3 | 47 | 31 | 0.782 | 33.7 | 54 | 0 | 20 | 27.7 | 1.1
195360.072 | 6360 | 14 | 1551 | 49.3 | 50 | 45 | 32 | 28.8 | 23 | 70 | 0.05 | 103.9 | 40 | 0.768 | 11.5 | 30.1 | 3.292 | 30.1 | 14.4 | 28.9 | 28.8 | 471.8 | 4 | 2.272 | 25.8 | 53.3 | 98.1 | 58.2 | 82.64 | 100 | 27.5 | 15.3 | 46 | 31 | 0.78 | 33.7 | 52 | -16.1 | 19.9 | 27.8 | 1.1
195390.072 | 6390 | 14 | 1549 | 49.4 | 50 | 45 | 32.1 | 28.7 | 23 | 69.9 | 0.05 | 104 | 39.9 | 0.767 | 11.5 | 30.2 | 3.305 | 30.2 | 14.4 | 28.9 | 28.7 | 471.8 | 4 | 2.339 | 25.9 | 53.4 | 98.1 | 58.44 | 83.57 | 100 | 27.5 | 15.7 | 46 | 31 | 0.783 | 33.7 | 54 | 0 | 19.9 | 27.8 | 1.1
195420.072 | 6420 | 14 | 1550 | 49.4 | 50 | 45 | 32.1 | 28.8 | 22.9 | 70 | 0.05 | 104.1 | 40 | 0.769 | 11.5 | 30.2 | 3.348 | 30.2 | 14.4 | 28.8 | 28.8 | 471.8 | 4 | 2.339 | 25.9 | 53.3 | 98.1 | 58.23 | 82.75 | 100 | 27.5 | 15.7 | 46 | 31 | 0.78 | 33.7 | 52 | 0 | 19.9 | 27.8 | 1.1
195450.072 | 6450 | 14 | 1550 | 49.4 | 50 | 45 | 32.1 | 28.8 | 23 | 70 | 0.05 | 104 | 40 | 0.768 | 11.5 | 30.1 | 3.302 | 30.1 | 14.4 | 28.7 | 28.8 | 471.7 | 4 | 2.309 | 25.9 | 53.3 | 98.1 | 58.73 | 84.45 | 100 | 27.5 | 15.7 | 46 | 31 | 0.778 | 33.7 | 54 | -16.1 | 19.9 | 27.8 | 1.1
195480.072 | 6480 | 14 | 1550 | 49.5 | 50 | 45 | 32.1 | 28.8 | 23 | 70 | 0.05 | 104 | 40 | 0.768 | 11.5 | 30.1 | 3.306 | 30.1 | 14.4 | 29 | 28.8 | 471.6 | 4 | 2.276 | 25.9 | 53.3 | 98.1 | 58.8 | 87.02 | 100 | 28 | 15.7 | 46 | 31 | 0.783 | 33.7 | 54 | 0 | 19.9 | 27.9 | 1.1
195510.072 | 6510 | 14 | 1550 | 49.8 | 50 | 45 | 32.2 | 28.9 | 23 | 70 | 0.048 | 104 | 40 | 0.768 | 11.5 | 30.1 | 3.333 | 30.1 | 14.4 | 29 | 28.9 | 471.7 | 4 | 2.322 | 25.9 | 53.3 | 98.1 | 58.67 | 83.26 | 100 | 28 | 15.7 | 46 | 31 | 0.78 | 33.3 | 53 | 0 | 20 | 27.9 | 1.1
195540.072 | 6540 | 14 | 1550 | 49.7 | 50 | 44.9 | 32.2 | 28.9 | 23.1 | 70 | 0.048 | 104 | 40 | 0.768 | 11.5 | 30 | 3.319 | 30 | 14.4 | 28.9 | 28.9 | 471.6 | 4 | 2.31 | 25.9 | 53.3 | 98.1 | 58.83 | 84.67 | 100 | 27.5 | 15.7 | 46 | 31 | 0.776 | 33.3 | 54 | -16.1 | 20 | 27.9 | 1.1
195570.072 | 6570 | 14 | 1561 | 51.8 | 50 | 44.9 | 32.2 | 28.9 | 23 | 70 | 0.047 | 104.3 | 40.1 | 0.767 | 11.4 | 30.2 | 3.416 | 30.2 | 14.4 | 29 | 28.9 | 472.7 | 4.2 | 2.454 | 25.9 | 54.5 | 98.1 | 59.24 | 84.67 | 100 | 27.5 | 15.7 | 46 | 31 | 0.782 | 34.5 | 56 | 0 | 20.1 | 28 | 1.1
195600.072 | 6600 | 14 | 1545 | 50 | 50 | 45 | 32 | 28.9 | 22.9 | 70 | 0.05 | 103.9 | 39.9 | 0.768 | 11.4 | 30.2 | 3.314 | 30.2 | 14.4 | 29 | 28.9 | 471.1 | 4.1 | 2.35 | 25.8 | 53.5 | 98.1 | 58.89 | 84.08 | 100 | 27.5 | 15.7 | 46 | 31 | 0.781 | 33.7 | 52 | -16.1 | 19.9 | 28 | 1.1
195630.072 | 6630 | 14 | 1550 | 49.8 | 50 | 45 | 31.9 | 28.9 | 23 | 70 | 0.05 | 104 | 40 | 0.768 | 11.4 | 30.2 | 3.299 | 30.2 | 14.4 | 29 | 28.9 | 471.5 | 4.1 | 2.324 | 25.9 | 53.4 | 98.1 | 58.85 | 84.29 | 100 | 28 | 15.7 | 46 | 31 | 0.781 | 33.7 | 53 | -16.1 | 19.9 | 32.1 | 1.1
195660.072 | 6660 | 14 | 1549 | 49.5 | 50 | 45 | 31.8 | 29 | 23.1 | 70 | 0.051 | 104 | 40 | 0.768 | 11.4 | 30.3 | 3.318 | 30.3 | 14.4 | 28.9 | 29 | 471.3 | 4.1 | 2.317 | 25.8 | 53.4 | 98.1 | 58.8 | 84.8 | 100 | 27.5 | 15.7 | 46 | 31 | 0.778 | 33.7 | 52 | -16.1 | 20 | 32.1 | 1.1
195690.072 | 6690 | 14 | 1550 | 49.9 | 50 | 45 | 31.8 | 29 | 23 | 70.1 | 0.05 | 104 | 40 | 0.767 | 11.3 | 30.2 | 3.304 | 30.2 | 14.4 | 28.9 | 29 | 471.4 | 4 | 2.308 | 25.8 | 53.4 | 98.1 | 58.94 | 85.11 | 100 | 27.5 | 15.7 | 46 | 31 | 0.782 | 33.7 | 54 | -16.1 | 19.9 | 32.1 | 1.1
195720.072 | 6720 | 14 | 1550 | 49.6 | 50 | 45 | 31.8 | 29.1 | 22.9 | 69.9 | 0.051 | 104 | 40 | 0.767 | 11.3 | 30.1 | 3.322 | 30.1 | 14.4 | 28.9 | 29.1 | 471.3 | 4 | 2.343 | 25.8 | 53.4 | 98.1 | 58.94 | 83.2 | 100 | 27.5 | 15.7 | 46 | 31 | 0.776 | 33.7 | 54 | 0 | 20 | 32.2 | 1.1
195750.072 | 6750 | 14 | 1550 | 49.6 | 50 | 45 | 31.8 | 29.2 | 23 | 69.9 | 0.05 | 104 | 40 | 0.769 | 11.3 | 30 | 3.284 | 30 | 14.4 | 29.1 | 29.2 | 471.3 | 4.1 | 2.384 | 25.8 | 53.4 | 98.1 | 59.29 | 84.61 | 100 | 27.5 | 15.7 | 46 | 31 | 0.782 | 33.7 | 53 | 0 | 20 | 32.2 | 1.1
195780.072 | 6780 | 14 | 1551 | 50 | 50 | 44.9 | 31.9 | 29.2 | 23.1 | 70 | 0.05 | 104 | 40 | 0.768 | 11.3 | 30.1 | 3.307 | 30.1 | 14.4 | 29 | 29.2 | 471.4 | 4 | 2.473 | 25.8 | 53.3 | 98.1 | 59.23 | 84.57 | 100 | 27.5 | 15.7 | 46 | 31 | 0.78 | 33.3 | 52 | -16.1 | 19.9 | 32.2 | 1.1
195810.072 | 6810 | 14 | 1550 | 49.6 | 50 | 45 | 31.9 | 29.2 | 23.1 | 70 | 0.051 | 104 | 40 | 0.768 | 11.3 | 30.1 | 3.31 | 30.1 | 14.4 | 29 | 29.2 | 471.2 | 4 | 2.468 | 25.8 | 53.3 | 98.1 | 59.45 | 84.28 | 99.2 | 28 | 15.3 | 46 | 31 | 0.78 | 33.7 | 54 | 0 | 20 | 32.3 | 1.1
195840.072 | 6840 | 14 | 1561 | 51.8 | 50 | 45 | 32 | 29.2 | 23.1 | 69.9 | 0.05 | 104.3 | 40 | 0.767 | 11.3 | 30.3 | 3.448 | 30.3 | 14.4 | 29 | 29.2 | 472.4 | 4.2 | 2.482 | 25.8 | 54.3 | 98.1 | 59.61 | 84.54 | 100 | 27.5 | 15.7 | 46 | 31 | 0.779 | 34.5 | 53 | -16.1 | 19.9 | 32.3 | 1.1
195870.072 | 6870 | 14 | 1550 | 49.9 | 50 | 45 | 32.1 | 29.3 | 23.1 | 70.1 | 0.05 | 104 | 40 | 0.767 | 11.3 | 30.2 | 3.299 | 30.2 | 14.4 | 28.9 | 29.3 | 471.1 | 4.1 | 2.438 | 25.8 | 53.5 | 98.1 | 59.39 | 84.62 | 100 | 27.5 | 15.7 | 46 | 31 | 0.783 | 33.7 | 53 | 0 | 20 | 32.4 | 1.1
195900.072 | 6900 | 14 | 1550 | 50.1 | 50 | 45 | 32.1 | 29.3 | 23 | 70 | 0.05 | 104 | 40.1 | 0.768 | 11.3 | 30.2 | 3.301 | 30.2 | 14.4 | 29 | 29.3 | 471.1 | 4.1 | 2.428 | 25.8 | 53.5 | 98.1 | 59.27 | 86.87 | 100 | 27.5 | 15.7 | 46 | 31 | 0.779 | 33.3 | 54 | -16.1 | 19.9 | 32.4 | 1.1
195930.072 | 6930 | 14 | 1550 | 49.9 | 50 | 45 | 32.1 | 29.3 | 23 | 70 | 0.05 | 104 | 40 | 0.768 | 11.3 | 30.1 | 3.285 | 30.1 | 14.4 | 29 | 29.3 | 471.1 | 4.1 | 2.446 | 25.8 | 53.5 | 98.1 | 59.34 | 84.22 | 100 | 28 | 15.7 | 46 | 31 | 0.778 | 33.7 | 52 | -16.1 | 20 | 32.4 | 1.1
195960.072 | 6960 | 14 | 1550 | 50.1 | 50 | 45 | 32.2 | 29.4 | 23.1 | 70 | 0.05 | 104 | 40 | 0.767 | 11.4 | 30.1 | 3.318 | 30.1 | 14.4 | 29 | 29.4 | 471.2 | 4.1 | 2.517 | 25.8 | 53.5 | 98.1 | 59.4 | 84.07 | 100 | 27.5 | 15.7 | 46 | 31 | 0.778 | 33.7 | 52 | -16.1 | 20 | 32.5 | 1.1
195990.072 | 6990 | 14 | 1549 | 49.7 | 50 | 45 | 32.1 | 29.4 | 23.2 | 70 | 0.05 | 104 | 40 | 0.767 | 11.4 | 30.1 | 3.327 | 30.1 | 14.4 | 29 | 29.4 | 471 | 4.1 | 2.505 | 25.8 | 53.5 | 98.1 | 59.3 | 83.96 | 100 | 27.5 | 15.7 | 46 | 31 | 0.779 | 33.7 | 54 | -16.1 | 19.9 | 32.5 | 1.1
196020.072 | 7020 | 14 | 1551 | 50 | 50 | 45 | 32 | 29.5 | 23.1 | 70 | 0.051 | 104 | 40.1 | 0.767 | 11.4 | 30.1 | 3.302 | 30.1 | 14.4 | 29.1 | 29.5 | 471.2 | 4.1 | 2.541 | 25.8 | 53.4 | 98.1 | 59.4 | 87.35 | 100 | 27.5 | 15.7 | 47 | 31 | 0.78 | 33.7 | 54 | 0 | 20 | 32.5 | 1.1
196050.072 | 7050 | 14 | 1551 | 49.7 | 50 | 45 | 32 | 29.5 | 22.9 | 70.1 | 0.051 | 104 | 40 | 0.769 | 11.5 | 29.9 | 3.299 | 29.9 | 14.4 | 29 | 29.5 | 471.1 | 4.1 | 2.538 | 25.8 | 53.5 | 98.1 | 59.27 | 85.59 | 100 | 27.5 | 15.7 | 47 | 31 | 0.78 | 33.7 | 53 | -16.1 | 19.9 | 32.5 | 1.1
196080.072 | 7080 | 14 | 1551 | 49.8 | 50 | 45 | 32 | 29.6 | 22.9 | 70 | 0.05 | 104 | 40 | 0.768 | 11.5 | 29.9 | 3.296 | 29.9 | 14.4 | 29.1 | 29.6 | 471 | 4.1 | 2.536 | 25.8 | 53.5 | 98.1 | 59.77 | 84.7 | 100 | 27.5 | 15.7 | 46 | 31 | 0.78 | 33.7 | 53 | -16.1 | 19.9 | 32.5 | 1.1
196110.072 | 7110 | 14 | 1550 | 49.8 | 50 | 45 | 32.1 | 29.6 | 23 | 69.9 | 0.05 | 104 | 40.1 | 0.769 | 11.6 | 29.9 | 3.284 | 29.9 | 14.4 | 29 | 29.6 | 470.9 | 4.1 | 2.453 | 25.8 | 53.5 | 98.1 | 59.52 | 84.68 | 100 | 27.5 | 15.7 | 46 | 31 | 0.782 | 33.7 | 54 | 0 | 20.1 | 32.5 | 1.1
196140.072 | 7140 | 14 | 1551 | 50.1 | 50 | 45 | 32.1 | 29.6 | 23 | 70.1 | 0.05 | 104 | 40 | 0.768 | 11.6 | 30 | 3.306 | 30 | 14.4 | 29 | 29.6 | 471.1 | 4.1 | 2.614 | 25.8 | 53.5 | 98.1 | 59.6 | 83.31 | 100 | 27.5 | 15.7 | 47 | 31 | 0.782 | 33.7 | 52 | -16.1 | 19.9 | 32.6 | 1.1
196170.072 | 7170 | 14 | 1550 | 49.6 | 50 | 45 | 32.1 | 29.7 | 23 | 69.9 | 0.05 | 104 | 40.1 | 0.766 | 11.7 | 29.9 | 3.303 | 29.9 | 14.4 | 29 | 29.7 | 470.8 | 4.1 | 2.48 | 25.8 | 53.5 | 98.1 | 59.74 | 84.02 | 100 | 27.5 | 15.7 | 46 | 31 | 0.781 | 33.7 | 55 | 0 | 19.9 | 32.6 | 1.1
196200.072 | 7200 | 14 | 1549 | 49.5 | 50 | 45 | 32.1 | 29.7 | 23 | 70 | 0.05 | 104 | 40 | 0.768 | 11.8 | 29.9 | 3.28 | 29.9 | 14.4 | 29.1 | 29.7 | 470.7 | 4.1 | 2.506 | 25.8 | 53.5 | 98.1 | 59.42 | 84.26 | 100 | 27.5 | 15.7 | 47 | 31 | 0.784 | 33.7 | 52 | -16.1 | 19.9 | 32.7 | 1.1
203430.072 | 30 | 15 | 1549 | 48.8 | 49.9 | 46.1 | 32 | 28.7 | 32.6 | 70 | 0.051 | 103.9 | 40 | 0.77 | 11.5 | 30.5 | 3.324 | 30.5 | 14.4 | 28.2 | 28.7 | 485.1 | 3.6 | 1.561 | 27.9 | 53.5 | 98 | 56.19 | 77.72 | 100 | 27.5 | 15.7 | 48 | 31 | 0.781 | 33.7 | 54 | -16.1 | 20.1 | 27.9 | 1.1
203460.072 | 60 | 15 | 1550 | 49.3 | 49.9 | 45.9 | 31.7 | 28.9 | 32.9 | 70.1 | 0.052 | 103.9 | 39.9 | 0.769 | 11.5 | 30.5 | 3.336 | 30.5 | 14.4 | 28.1 | 28.9 | 485 | 3.6 | 1.56 | 27.8 | 53.4 | 98 | 54.64 | 79.32 | 100 | 27.5 | 15.7 | 47 | 31 | 0.78 | 33.7 | 54 | -16.1 | 19.9 | 27.9 | 1.1
203490.072 | 90 | 15 | 1550 | 49.1 | 49.9 | 45.8 | 31.5 | 28.8 | 32.7 | 69.9 | 0.051 | 104 | 39.9 | 0.769 | 11.5 | 30.3 | 3.326 | 30.3 | 14.4 | 28.1 | 28.8 | 485 | 3.6 | 1.569 | 27.7 | 53.5 | 98 | 54.3 | 79.51 | 100 | 27.5 | 15.7 | 47 | 31 | 0.779 | 33.7 | 55 | -16.1 | 19.9 | 27.9 | 1.1
203520.072 | 120 | 15 | 1549 | 49.2 | 50 | 45.6 | 31.5 | 28.8 | 32.6 | 70 | 0.051 | 104 | 40 | 0.768 | 11.5 | 30.4 | 3.333 | 30.4 | 14.4 | 28.1 | 28.8 | 484.7 | 3.6 | 1.537 | 27.6 | 53.4 | 98 | 53.62 | 79.1 | 100 | 27.5 | 15.7 | 47 | 31 | 0.779 | 33.7 | 54 | -16.1 | 20 | 28 | 1.1
203550.072 | 150 | 15 | 1549 | 49.4 | 50 | 45.4 | 31.5 | 28.9 | 32.4 | 69.9 | 0.051 | 104 | 40 | 0.768 | 11.5 | 30.4 | 3.318 | 30.4 | 14.4 | 28 | 28.9 | 484.8 | 3.6 | 1.525 | 27.6 | 53.4 | 98 | 52.68 | 79.89 | 98.5 | 28 | 15.7 | 47 | 31 | 0.779 | 33.7 | 54 | -16.1 | 20 | 27.9 | 1.1
203580.072 | 180 | 15 | 1550 | 49.5 | 50 | 45.3 | 31.6 | 28.9 | 32.2 | 70.1 | 0.05 | 104 | 40 | 0.769 | 11.5 | 30.3 | 3.343 | 30.3 | 14.4 | 28 | 28.9 | 484.8 | 3.6 | 1.526 | 27.5 | 53.4 | 98 | 52.69 | 81.48 | 100 | 27.5 | 15.7 | 47 | 31 | 0.783 | 33.7 | 52 | -16.1 | 20 | 27.9 | 1.1
203610.072 | 210 | 15 | 1550 | 49.4 | 50 | 45.1 | 31.7 | 28.9 | 32 | 70 | 0.05 | 104 | 40 | 0.769 | 11.5 | 30.4 | 3.335 | 30.4 | 14.4 | 28.2 | 28.9 | 484.6 | 3.6 | 1.526 | 27.4 | 53.5 | 98 | 53.1 | 80.94 | 100 | 27.5 | 15.7 | 47 | 31 | 0.782 | 33.7 | 53 | -16.1 | 19.9 | 28 | 1.1
203640.072 | 240 | 15 | 1550 | 49.2 | 50 | 45 | 31.9 | 28.9 | 31.9 | 70 | 0.05 | 104 | 40 | 0.769 | 11.5 | 30.4 | 3.312 | 30.4 | 14.4 | 28.1 | 28.9 | 484.7 | 3.6 | 1.52 | 27.3 | 53.4 | 98 | 53.53 | 81.54 | 100 | 27.5 | 15.7 | 46 | 31 | 0.782 | 33.7 | 55 | -16.1 | 20.1 | 28 | 1.1
203670.072 | 270 | 15 | 1550 | 49.5 | 50 | 44.9 | 32 | 28.9 | 31.7 | 69.9 | 0.05 | 104 | 40 | 0.769 | 11.5 | 30.3 | 3.386 | 30.3 | 14.4 | 28.1 | 28.9 | 484.6 | 3.6 | 1.513 | 27.2 | 53.5 | 98 | 53.84 | 81.74 | 100 | 27.5 | 15.7 | 46 | 31 | 0.781 | 33.7 | 52 | -16.1 | 20.1 | 28 | 1.1
203700.072 | 300 | 15 | 1550 | 49.7 | 50 | 44.8 | 32 | 29 | 31.6 | 70.1 | 0.05 | 104 | 40.1 | 0.77 | 11.5 | 30.1 | 3.379 | 30.1 | 14.4 | 28 | 29 | 484.6 | 3.6 | 1.5 | 27.2 | 53.5 | 98 | 54.23 | 82.93 | 100 | 27.5 | 15.7 | 46 | 31 | 0.782 | 33.3 | 54 | -16.1 | 19.9 | 28 | 1.1
203730.072 | 330 | 15 | 1560 | 51.9 | 50 | 44.7 | 32.1 | 29 | 31.4 | 69.9 | 0.048 | 104.3 | 40.1 | 0.769 | 11.5 | 30.1 | 3.435 | 30.1 | 14.4 | 28.1 | 29 | 485.3 | 3.8 | 1.577 | 27.1 | 54.6 | 98 | 54.37 | 82.88 | 100 | 27.5 | 15.7 | 46 | 31 | 0.782 | 34.5 | 54 | -16.1 | 20 | 28 | 1.1
203760.072 | 360 | 15 | 1550 | 52.5 | 50 | 44.8 | 32.1 | 29 | 31.2 | 70.1 | 0.048 | 104.2 | 40.1 | 0.769 | 11.5 | 30.2 | 3.474 | 30.2 | 14.4 | 27.9 | 29 | 484.2 | 3.8 | 1.574 | 27 | 55 | 98 | 54.7 | 81.81 | 100 | 27.5 | 15.7 | 46 | 31 | 0.783 | 34.9 | 54 | -16.1 | 19.9 | 28 | 1.1
203790.072 | 390 | 15 | 1547 | 49.7 | 50 | 44.7 | 32.2 | 29 | 31.1 | 70 | 0.05 | 103.9 | 40 | 0.769 | 11.5 | 30.2 | 3.373 | 30.2 | 14.4 | 28 | 29 | 483.8 | 3.7 | 1.449 | 27 | 53.6 | 98 | 55.11 | 81.94 | 100 | 27.5 | 15.7 | 46 | 31 | 0.783 | 33.7 | 53 | -16.1 | 20 | 32.1 | 1.1
203820.072 | 420 | 15 | 1550 | 49.7 | 50 | 44.7 | 32 | 29 | 30.9 | 70 | 0.052 | 104 | 40 | 0.769 | 11.5 | 29.9 | 3.37 | 29.9 | 14.4 | 28 | 29 | 484.1 | 3.7 | 1.497 | 26.9 | 53.6 | 98 | 55.73 | 81.95 | 100 | 27.5 | 15.7 | 46 | 31 | 0.782 | 33.7 | 54 | -16.1 | 19.9 | 32.1 | 1.1
203850.072 | 450 | 15 | 1550 | 49.3 | 50 | 44.7 | 31.9 | 29 | 30.7 | 69.9 | 0.052 | 103.9 | 40 | 0.769 | 11.5 | 29.8 | 3.343 | 29.8 | 14.4 | 28 | 29 | 484 | 3.7 | 1.514 | 26.9 | 53.6 | 98 | 56.11 | 82.99 | 100 | 27.5 | 15.7 | 46 | 31 | 0.784 | 33.7 | 55 | -16.1 | 20 | 32.1 | 1.1
203880.072 | 480 | 15 | 1550 | 49.7 | 50 | 44.6 | 31.9 | 29 | 30.6 | 70 | 0.051 | 103.9 | 40 | 0.768 | 11.5 | 29.8 | 3.359 | 29.8 | 14.4 | 27.9 | 29 | 484 | 3.7 | 1.533 | 26.9 | 53.5 | 98 | 56.84 | 83.26 | 100 | 27.5 | 15.7 | 46 | 31 | 0.78 | 33.7 | 54 | -16.1 | 20 | 32.1 | 1.1
203910.072 | 510 | 15 | 1550 | 49.4 | 50 | 44.6 | 31.9 | 29.1 | 30.4 | 70.1 | 0.05 | 103.9 | 40 | 0.77 | 11.5 | 29.7 | 3.365 | 29.7 | 14.4 | 27.8 | 29.1 | 483.9 | 3.7 | 1.545 | 26.8 | 53.6 | 98 | 57.47 | 83.12 | 100 | 27.5 | 15.7 | 46 | 31 | 0.782 | 33.7 | 55 | -16.1 | 19.9 | 32.1 | 1.1
203940.072 | 540 | 15 | 1551 | 49.6 | 50 | 44.7 | 31.9 | 29 | 30.2 | 70 | 0.05 | 104 | 40 | 0.77 | 11.5 | 29.8 | 3.36 | 29.8 | 14.4 | 27.8 | 29 | 483.8 | 3.7 | 1.538 | 26.7 | 53.6 | 98 | 57.96 | 83.35 | 100 | 27.5 | 15.7 | 46 | 31 | 0.782 | 33.7 | 55 | -16.1 | 19.9 | 32.2 | 1.1
203970.072 | 570 | 15 | 1550 | 49.2 | 50 | 44.7 | 32 | 29.1 | 30.1 | 70.1 | 0.05 | 104 | 40 | 0.768 | 11.5 | 29.8 | 3.337 | 29.8 | 14.4 | 27.7 | 29.1 | 483.6 | 3.7 | 1.529 | 26.7 | 53.5 | 98 | 58.38 | 82.68 | 100 | 27.5 | 15.7 | 46 | 31 | 0.776 | 33.7 | 55 | -16.1 | 20 | 32.2 | 1.1
204000.072 | 600 | 15 | 1550 | 49.3 | 50 | 44.7 | 32.1 | 29.1 | 29.9 | 70 | 0.05 | 104 | 40 | 0.768 | 11.5 | 29.7 | 3.338 | 29.7 | 14.4 | 27.9 | 29.1 | 483.5 | 3.7 | 1.522 | 26.6 | 53.6 | 98 | 58.63 | 83.66 | 100 | 27.5 | 15.7 | 46 | 31 | 0.782 | 33.7 | 55 | -16.1 | 19.9 | 32.2 | 1.1
204030.072 | 630 | 15 | 1550 | 49.5 | 50 | 44.8 | 32.1 | 29.1 | 29.7 | 69.9 | 0.05 | 104 | 40 | 0.769 | 11.5 | 29.6 | 3.366 | 29.6 | 14.4 | 27.9 | 29.1 | 483.4 | 3.7 | 1.519 | 26.6 | 53.6 | 98 | 59.24 | 83.88 | 100 | 27.5 | 15.7 | 46 | 31 | 0.78 | 33.7 | 55 | -16.2 | 20.1 | 32.2 | 1.1
204060.072 | 660 | 15 | 1550 | 49.4 | 50 | 44.8 | 32.1 | 29.1 | 29.6 | 70 | 0.05 | 104 | 40 | 0.769 | 11.5 | 29.6 | 3.336 | 29.6 | 14.4 | 27.7 | 29.1 | 483.3 | 3.7 | 1.509 | 26.6 | 53.5 | 98 | 59.19 | 83.85 | 100 | 27.5 | 15.7 | 46 | 31 | 0.78 | 33.7 | 52 | -16.1 | 19.9 | 32.2 | 1.1
204090.072 | 690 | 15 | 1561 | 51.7 | 50 | 44.8 | 32.2 | 29.1 | 29.4 | 70 | 0.046 | 104.3 | 40.1 | 0.769 | 11.5 | 29.5 | 3.487 | 29.5 | 14.4 | 27.8 | 29.1 | 484.2 | 3.8 | 1.597 | 26.5 | 54.6 | 98 | 59.56 | 84.45 | 100 | 27.5 | 15.7 | 46 | 31 | 0.78 | 34.9 | 56 | 0 | 20 | 32.2 | 1.1
204120.072 | 720 | 15 | 1551 | 51.8 | 50 | 44.9 | 32.2 | 29.1 | 29.3 | 70 | 0.046 | 104.2 | 40 | 0.768 | 11.5 | 29.5 | 3.471 | 29.5 | 14.4 | 27.8 | 29.1 | 483.3 | 3.9 | 1.649 | 26.5 | 55 | 98 | 59.1 | 83.97 | 100 | 27.5 | 15.7 | 46 | 31 | 0.781 | 34.9 | 56 | 0 | 20 | 32.2 | 1.1
204150.072 | 750 | 15 | 1549 | 52.2 | 50 | 45 | 32.2 | 29.1 | 29.1 | 70.1 | 0.049 | 104.1 | 40 | 0.768 | 11.5 | 29.5 | 3.461 | 29.5 | 14.4 | 27.8 | 29.1 | 483 | 3.9 | 1.663 | 26.4 | 54.9 | 98 | 59.26 | 84.28 | 100 | 27.5 | 15.7 | 46 | 31 | 0.783 | 34.9 | 56 | -16.1 | 20 | 32.3 | 1.1
204180.072 | 780 | 15 | 1548 | 49.6 | 50 | 45 | 32.1 | 29.1 | 28.9 | 69.9 | 0.052 | 103.8 | 39.9 | 0.769 | 11.5 | 29.4 | 3.356 | 29.4 | 14.4 | 27.7 | 29.1 | 482.7 | 3.7 | 1.576 | 26.4 | 53.6 | 98 | 59.51 | 83.38 | 100 | 27.5 | 15.7 | 46 | 31 | 0.779 | 33.7 | 53 | 0 | 19.9 | 32.3 | 1.1
204210.072 | 810 | 15 | 1550 | 49.8 | 50 | 45 | 32 | 29.1 | 28.7 | 69.9 | 0.051 | 103.9 | 40 | 0.769 | 11.5 | 29.3 | 3.353 | 29.3 | 14.4 | 27.8 | 29.1 | 482.8 | 3.7 | 1.577 | 26.3 | 53.5 | 98 | 59.49 | 83.97 | 100 | 27.5 | 15.7 | 46 | 31 | 0.781 | 33.7 | 55 | -16.1 | 19.9 | 32.3 | 1.1
204240.072 | 840 | 15 | 1550 | 49.6 | 50 | 45 | 31.9 | 29.1 | 28.6 | 69.9 | 0.051 | 103.9 | 40 | 0.769 | 11.5 | 29.2 | 3.353 | 29.2 | 14.4 | 27.7 | 29.1 | 482.7 | 3.7 | 1.559 | 26.3 | 53.5 | 98 | 59.32 | 84.52 | 100 | 27.5 | 15.7 | 46 | 31 | 0.78 | 33.7 | 54 | 0 | 19.9 | 32.3 | 1.1
204270.072 | 870 | 15 | 1550 | 49.8 | 50 | 45 | 31.8 | 29.2 | 28.4 | 70 | 0.051 | 103.9 | 40 | 0.769 | 11.5 | 29.1 | 3.364 | 29.1 | 14.4 | 27.7 | 29.2 | 482.6 | 3.7 | 1.556 | 26.3 | 53.5 | 98 | 59.81 | 83.21 | 100 | 27.5 | 15.7 | 46 | 31 | 0.777 | 33.7 | 55 | -16.1 | 20 | 32.3 | 1.1
204300.072 | 900 | 15 | 1550 | 49.9 | 50 | 45 | 31.8 | 29.2 | 28.3 | 70 | 0.051 | 104 | 40 | 0.769 | 11.5 | 29.2 | 3.356 | 29.2 | 14.4 | 27.7 | 29.2 | 482.4 | 3.7 | 1.551 | 26.3 | 53.5 | 98 | 59.49 | 82.34 | 100 | 27.5 | 15.7 | 46 | 31 | 0.78 | 33.7 | 54 | 0 | 19.9 | 32.3 | 1.1
204330.072 | 930 | 15 | 1550 | 49.4 | 50 | 45 | 31.9 | 29.2 | 28.1 | 70 | 0.05 | 104 | 40 | 0.768 | 11.5 | 29.2 | 3.351 | 29.2 | 14.4 | 27.7 | 29.2 | 482.4 | 3.7 | 1.548 | 26.2 | 53.5 | 98 | 59.14 | 85.14 | 100 | 27.5 | 15.7 | 46 | 31 | 0.782 | 33.7 | 54 | 0 | 19.9 | 32.4 | 1.1
204360.072 | 960 | 15 | 1550 | 49.8 | 50 | 45 | 31.9 | 29.2 | 27.9 | 70.1 | 0.05 | 104 | 40 | 0.768 | 11.5 | 29.3 | 3.352 | 29.3 | 14.4 | 27.7 | 29.2 | 482.3 | 3.7 | 1.539 | 26.2 | 53.5 | 98 | 59.14 | 83.29 | 100 | 27.5 | 15.7 | 46 | 31 | 0.786 | 33.7 | 53 | -16.1 | 20 | 32.4 | 1.1
204390.072 | 990 | 15 | 1549 | 49.6 | 50 | 45 | 31.9 | 29.3 | 27.7 | 70 | 0.049 | 104 | 40 | 0.77 | 11.5 | 29.4 | 3.341 | 29.4 | 14.4 | 27.6 | 29.3 | 482.2 | 3.7 | 1.538 | 26.2 | 53.6 | 98 | 59.36 | 82.96 | 100 | 27.5 | 15.7 | 46 | 31 | 0.78 | 33.7 | 54 | 0 | 20 | 32.4 | 1.1
204420.072 | 1020 | 15 | 1550 | 49.9 | 50 | 45 | 32 | 29.2 | 27.6 | 70 | 0.05 | 104 | 40 | 0.769 | 11.5 | 29.4 | 3.347 | 29.4 | 14.4 | 27.7 | 29.2 | 482.1 | 3.7 | 1.554 | 26.1 | 53.5 | 98 | 59.3 | 84.16 | 100 | 27.5 | 15.7 | 46 | 31 | 0.778 | 33.7 | 54 | -16.1 | 19.9 | 32.4 | 1.1
204450.072 | 1050 | 15 | 1550 | 49.9 | 50 | 45 | 32 | 29.3 | 27.4 | 70.1 | 0.05 | 104 | 40 | 0.767 | 11.5 | 29.5 | 3.341 | 29.5 | 14.4 | 27.6 | 29.3 | 482.1 | 3.7 | 1.557 | 26.1 | 53.5 | 98 | 59.32 | 83.61 | 100 | 27.5 | 15.7 | 46 | 31 | 0.782 | 33.7 | 54 | 0 | 20 | 32.4 | 1.1
204480.072 | 1080 | 15 | 1553 | 52.4 | 50 | 45.1 | 32 | 29.3 | 27.2 | 69.9 | 0.049 | 104.3 | 40.1 | 0.768 | 11.5 | 29.4 | 3.474 | 29.4 | 14.4 | 27.5 | 29.3 | 482.3 | 3.9 | 1.652 | 26 | 54.9 | 98 | 59.52 | 84.12 | 100 | 27.5 | 15.7 | 46 | 31 | 0.781 | 34.9 | 56 | -16.1 | 19.9 | 32.4 | 1.1
204510.072 | 1110 | 15 | 1541 | 50.1 | 50 | 45.1 | 32 | 29.3 | 27.1 | 70 | 0.05 | 103.9 | 40 | 0.769 | 11.5 | 29.4 | 3.32 | 29.4 | 14.4 | 27.5 | 29.3 | 481.1 | 3.7 | 1.564 | 26 | 53.8 | 98 | 59.37 | 83.47 | 100 | 27.5 | 15.7 | 46 | 31 | 0.78 | 33.7 | 55 | -16.1 | 19.9 | 32.4 | 1.1
204540.072 | 1140 | 15 | 1551 | 49.6 | 50 | 45 | 32.1 | 29.3 | 26.9 | 70 | 0.05 | 103.9 | 40 | 0.769 | 11.5 | 29.4 | 3.357 | 29.4 | 14.4 | 27.6 | 29.3 | 481.9 | 3.7 | 1.565 | 26 | 53.6 | 98 | 58.73 | 84.08 | 100 | 27.5 | 15.7 | 47 | 31 | 0.779 | 33.7 | 53 | 0 | 19.9 | 32.5 | 1.1
204570.072 | 1170 | 15 | 1550 | 49.8 | 50 | 45 | 32.1 | 29.3 | 26.8 | 69.9 | 0.051 | 104 | 40 | 0.769 | 11.5 | 29.5 | 3.337 | 29.5 | 14.4 | 27.7 | 29.3 | 481.8 | 3.7 | 1.555 | 26 | 53.6 | 98 | 59.16 | 83.48 | 100 | 27.5 | 15.7 | 46 | 31 | 0.78 | 33.7 | 53 | -16.1 | 19.9 | 32.5 | 1.1
204600.072 | 1200 | 15 | 1550 | 49.7 | 50 | 45 | 31.9 | 29.3 | 26.6 | 70.1 | 0.052 | 104 | 40 | 0.768 | 11.5 | 29.5 | 3.343 | 29.5 | 14.4 | 27.6 | 29.3 | 481.8 | 3.7 | 1.555 | 25.9 | 53.6 | 98 | 59.35 | 83.8 | 100 | 27.5 | 15.7 | 46 | 31 | 0.783 | 33.7 | 53 | 0 | 20.1 | 32.5 | 1.1
204630.072 | 1230 | 15 | 1550 | 49.9 | 50 | 45 | 31.8 | 29.4 | 26.4 | 69.8 | 0.051 | 104 | 40 | 0.769 | 11.5 | 29.4 | 3.335 | 29.4 | 14.4 | 27.6 | 29.4 | 481.6 | 3.8 | 1.482 | 25.9 | 53.6 | 98 | 58.94 | 84.18 | 100 | 27.5 | 15.7 | 46 | 31 | 0.78 | 33.7 | 54 | -16.1 | 20 | 32.5 | 1.1
204660.072 | 1260 | 15 | 1549 | 49.5 | 50 | 45 | 31.9 | 29.4 | 26.2 | 70 | 0.05 | 104 | 40 | 0.769 | 11.5 | 29.3 | 3.369 | 29.3 | 14.4 | 27.6 | 29.4 | 481.4 | 3.8 | 1.473 | 25.9 | 53.5 | 98 | 58.99 | 83.82 | 100 | 27.5 | 15.7 | 46 | 31 | 0.783 | 33.7 | 54 | 0 | 19.9 | 32.5 | 1.1
204690.072 | 1290 | 15 | 1549 | 49.4 | 50 | 45 | 32 | 29.3 | 26.1 | 70 | 0.05 | 104 | 40 | 0.769 | 11.5 | 29.2 | 3.338 | 29.2 | 14.4 | 27.5 | 29.3 | 481.5 | 3.8 | 1.502 | 25.8 | 53.6 | 98 | 59.09 | 83.95 | 100 | 27.5 | 15.7 | 46 | 31 | 0.78 | 33.7 | 54 | -16.1 | 20.1 | 32.5 | 1.1
204720.072 | 1320 | 15 | 1551 | 49.9 | 50 | 45 | 32.1 | 29.4 | 25.9 | 70.1 | 0.05 | 104 | 40 | 0.769 | 11.5 | 29.1 | 3.338 | 29.1 | 14.4 | 27.5 | 29.4 | 481.6 | 3.8 | 1.497 | 25.8 | 53.5 | 98 | 59.2 | 83.83 | 100 | 27.5 | 15.7 | 46 | 31 | 0.778 | 33.7 | 53 | -16.1 | 19.9 | 32.5 | 1.1
204750.072 | 1350 | 15 | 1550 | 49.9 | 50 | 45 | 32.1 | 29.4 | 25.7 | 70 | 0.05 | 104 | 40 | 0.768 | 11.5 | 29.3 | 3.333 | 29.3 | 14.4 | 27.5 | 29.4 | 481.4 | 3.8 | 1.492 | 25.8 | 53.6 | 98 | 59.41 | 84.33 | 100 | 27.5 | 15.7 | 46 | 31 | 0.778 | 33.7 | 52 | -16.1 | 19.9 | 32.5 | 1.1
204780.072 | 1380 | 15 | 1550 | 50.2 | 50 | 45 | 32.1 | 29.4 | 25.6 | 70 | 0.05 | 104 | 40 | 0.767 | 11.5 | 29 | 3.341 | 29 | 14.4 | 27.6 | 29.4 | 481.3 | 3.8 | 1.49 | 25.8 | 53.5 | 98 | 59.64 | 83.44 | 100 | 27.5 | 15.7 | 46 | 31 | 0.781 | 33.7 | 52 | -16.1 | 19.9 | 32.5 | 1.1
204810.072 | 1410 | 15 | 1549 | 49.6 | 50 | 44.9 | 32.1 | 29.4 | 25.4 | 70 | 0.05 | 104 | 40 | 0.769 | 11.5 | 29 | 3.346 | 29 | 14.4 | 27.4 | 29.4 | 481.2 | 3.8 | 1.508 | 25.7 | 53.6 | 98 | 59.49 | 83.62 | 100 | 27.5 | 15.7 | 46 | 31 | 0.782 | 33.7 | 52 | -16.1 | 20 | 32.5 | 1.1
204840.072 | 1440 | 15 | 1550 | 50 | 50 | 44.9 | 32.1 | 29.4 | 25.2 | 69.9 | 0.05 | 104 | 40 | 0.769 | 11.5 | 29.1 | 3.366 | 29.1 | 14.4 | 27.6 | 29.4 | 481.2 | 3.8 | 1.51 | 25.7 | 53.6 | 98 | 59.29 | 83.64 | 100 | 27.5 | 15.7 | 46 | 31 | 0.779 | 33.7 | 53 | -16.1 | 20 | 32.5 | 1.1
204870.072 | 1470 | 15 | 1551 | 50.2 | 50 | 44.9 | 32.2 | 29.4 | 25.1 | 70 | 0.048 | 104 | 40 | 0.769 | 11.5 | 29 | 3.345 | 29 | 14.4 | 27.6 | 29.4 | 481.2 | 3.8 | 1.503 | 25.7 | 53.6 | 98 | 59.76 | 83.87 | 100 | 27.5 | 15.7 | 46 | 31 | 0.78 | 33.7 | 52 | -16.1 | 19.9 | 32.5 | 1.1
204900.072 | 1500 | 15 | 1550 | 50.1 | 50 | 44.9 | 32.2 | 29.4 | 24.9 | 70.1 | 0.048 | 104 | 40 | 0.768 | 11.5 | 28.8 | 3.358 | 28.8 | 14.4 | 27.6 | 29.4 | 481.1 | 3.8 | 1.504 | 25.7 | 53.5 | 98 | 59.78 | 84.07 | 100 | 27.5 | 15.7 | 46 | 31 | 0.783 | 33.7 | 53 | -16.1 | 19.9 | 32.5 | 1.1
204930.072 | 1530 | 15 | 1550 | 49.6 | 50 | 44.9 | 32.2 | 29.4 | 24.7 | 69.9 | 0.048 | 104 | 40 | 0.768 | 11.6 | 28.9 | 3.356 | 28.9 | 14.4 | 27.5 | 29.4 | 481 | 3.8 | 1.493 | 25.6 | 53.6 | 98 | 59.76 | 84.04 | 100 | 27.5 | 15.7 | 46 | 31 | 0.78 | 33.7 | 52 | -16.1 | 20.1 | 32.5 | 1.1
204960.072 | 1560 | 15 | 1551 | 49.9 | 50 | 44.9 | 32.1 | 29.5 | 24.6 | 70 | 0.05 | 104 | 40 | 0.769 | 11.6 | 29 | 3.342 | 29 | 14.4 | 27.5 | 29.5 | 480.9 | 3.8 | 1.492 | 25.6 | 53.5 | 98 | 60 | 84.16 | 100 | 27.5 | 15.7 | 46 | 31 | 0.782 | 33.7 | 53 | -16.1 | 19.9 | 32.5 | 1.1
204990.072 | 1590 | 15 | 1550 | 50.3 | 50 | 44.9 | 31.9 | 29.5 | 24.4 | 70 | 0.05 | 104 | 40 | 0.769 | 11.6 | 29 | 3.345 | 29 | 14.4 | 27.4 | 29.5 | 480.8 | 3.8 | 1.487 | 25.6 | 53.6 | 98 | 60.09 | 84.26 | 100 | 27.5 | 15.7 | 46 | 31 | 0.777 | 33.7 | 53 | -16.1 | 20 | 32.5 | 1.1
205020.072 | 1620 | 15 | 1550 | 50.1 | 50 | 44.9 | 31.9 | 29.5 | 24.3 | 70 | 0.05 | 104 | 40 | 0.769 | 11.6 | 29 | 3.341 | 29 | 14.4 | 27.6 | 29.5 | 480.8 | 3.8 | 1.503 | 25.5 | 53.5 | 98 | 59.94 | 84.07 | 100 | 27.5 | 15.7 | 46 | 31 | 0.784 | 33.7 | 52 | 0 | 19.9 | 32.6 | 1.1
205050.072 | 1650 | 15 | 1551 | 49.4 | 50 | 45 | 31.8 | 29.5 | 24.1 | 70 | 0.05 | 104 | 40 | 0.769 | 11.6 | 29 | 3.35 | 29 | 14.4 | 27.5 | 29.5 | 480.8 | 3.8 | 1.505 | 25.5 | 53.6 | 98 | 60.22 | 84.02 | 100 | 27.5 | 15.7 | 46 | 31 | 0.778 | 33.7 | 52 | -16.1 | 20 | 32.5 | 1.1
205080.072 | 1680 | 15 | 1550 | 50 | 50 | 45 | 31.8 | 29.5 | 23.9 | 70.1 | 0.05 | 104 | 40 | 0.767 | 11.6 | 29 | 3.364 | 29 | 14.4 | 27.6 | 29.5 | 480.6 | 3.8 | 1.494 | 25.5 | 53.5 | 98 | 60.09 | 84.7 | 100 | 27.5 | 15.7 | 46 | 31 | 0.777 | 33.7 | 53 | -16.1 | 20 | 32.6 | 1.1
205110.072 | 1710 | 15 | 1550 | 50 | 50 | 45 | 31.8 | 29.5 | 23.8 | 69.9 | 0.05 | 104 | 40 | 0.767 | 11.6 | 29 | 3.391 | 29 | 14.4 | 27.6 | 29.5 | 480.5 | 3.8 | 1.478 | 25.5 | 53.6 | 98 | 60.24 | 83.2 | 100 | 27.5 | 15.7 | 46 | 31 | 0.781 | 33.7 | 54 | -16.1 | 20 | 32.6 | 1.1
205140.072 | 1740 | 15 | 1550 | 50 | 50 | 44.9 | 31.9 | 29.5 | 23.6 | 70.1 | 0.05 | 104 | 40 | 0.768 | 11.6 | 28.9 | 3.37 | 28.9 | 14.4 | 27.6 | 29.5 | 480.4 | 3.8 | 1.464 | 25.4 | 53.5 | 98 | 60.74 | 84.12 | 100 | 27.5 | 15.7 | 46 | 31 | 0.777 | 33.7 | 55 | -16.1 | 19.9 | 32.6 | 1.1
205170.072 | 1770 | 15 | 1550 | 50.2 | 50 | 45 | 32 | 29.5 | 23.4 | 69.9 | 0.05 | 104 | 40 | 0.769 | 11.6 | 29 | 3.336 | 29 | 14.4 | 27.6 | 29.5 | 480.4 | 3.8 | 1.474 | 25.4 | 53.5 | 98 | 60.45 | 82.82 | 98.2 | 27.5 | 15.7 | 46 | 31 | 0.778 | 33.7 | 54 | -16.1 | 20 | 32.6 | 1.1
205200.072 | 1800 | 15 | 1550 | 49.7 | 50 | 45 | 32 | 29.6 | 23.2 | 70.1 | 0.051 | 104 | 40 | 0.768 | 11.6 | 29 | 3.343 | 29 | 14.4 | 27.5 | 29.6 | 480.3 | 3.8 | 1.472 | 25.4 | 53.5 | 98 | 60.55 | 85.15 | 100 | 27.5 | 15.7 | 46 | 31 | 0.779 | 33.7 | 54 | -16.1 | 19.9 | 32.6 | 1.1
205230.072 | 1830 | 15 | 1550 | 49.9 | 50 | 45 | 32 | 29.5 | 23.1 | 70 | 0.051 | 104 | 39.9 | 0.768 | 11.6 | 29.1 | 3.362 | 29.1 | 14.4 | 27.5 | 29.5 | 480.2 | 3.8 | 1.476 | 25.4 | 53.5 | 98 | 60.63 | 85 | 100 | 27.5 | 15.3 | 46 | 31 | 0.781 | 33.7 | 54 | -16.1 | 20.1 | 32.6 | 1.1
205260.072 | 1860 | 15 | 1549 | 49.9 | 50 | 45 | 32.1 | 29.6 | 23 | 70 | 0.051 | 104 | 40 | 0.768 | 11.6 | 29 | 3.351 | 29 | 14.4 | 27.6 | 29.6 | 480 | 3.8 | 1.488 | 25.4 | 53.5 | 98 | 60.83 | 85.29 | 100 | 27.5 | 15.7 | 46 | 31 | 0.779 | 33.7 | 55 | -16.1 | 19.9 | 32.7 | 1.1
205290.072 | 1890 | 15 | 1550 | 50.3 | 50 | 45 | 32.1 | 29.6 | 23 | 70.1 | 0.05 | 104 | 40 | 0.769 | 11.6 | 29 | 3.346 | 29 | 14.4 | 27.6 | 29.6 | 480.1 | 3.8 | 1.494 | 25.3 | 53.5 | 98 | 60.32 | 84.38 | 100 | 27.5 | 15.7 | 46 | 31 | 0.78 | 33.7 | 55 | -16.1 | 20 | 32.6 | 1.1
205320.072 | 1920 | 15 | 1550 | 50.1 | 50 | 45 | 32.1 | 29.5 | 23 | 69.9 | 0.051 | 104 | 40 | 0.769 | 11.5 | 29 | 3.344 | 29 | 14.4 | 27.5 | 29.5 | 480 | 3.8 | 1.492 | 25.3 | 53.5 | 98 | 60.33 | 84.28 | 100 | 27.5 | 15.7 | 46 | 31 | 0.779 | 33.7 | 53 | 0 | 20 | 32.7 | 1.1
205350.072 | 1950 | 15 | 1550 | 50 | 50 | 45 | 32.1 | 29.6 | 23 | 70 | 0.051 | 104 | 40 | 0.769 | 11.5 | 28.8 | 3.338 | 28.8 | 14.4 | 27.5 | 29.6 | 480 | 3.8 | 1.497 | 25.3 | 53.5 | 98 | 60.77 | 83.58 | 100 | 27.5 | 15.7 | 46 | 31 | 0.78 | 33.7 | 54 | -16.1 | 20 | 32.7 | 1.1
205380.072 | 1980 | 15 | 1550 | 49.7 | 50 | 45 | 31.9 | 29.6 | 23 | 70 | 0.052 | 104 | 40 | 0.768 | 11.5 | 28.9 | 3.349 | 28.9 | 14.4 | 27.5 | 29.6 | 480 | 3.8 | 1.523 | 25.3 | 53.5 | 98 | 60.32 | 84.87 | 100 | 27.5 | 15.7 | 46 | 31 | 0.78 | 33.7 | 55 | -16.1 | 19.9 | 32.7 | 1.1
205410.072 | 2010 | 15 | 1550 | 49.5 | 50 | 45 | 31.8 | 29.6 | 23 | 70 | 0.05 | 104 | 40 | 0.768 | 11.5 | 28.9 | 3.328 | 28.9 | 14.4 | 27.5 | 29.6 | 479.9 | 3.8 | 1.521 | 25.2 | 53.5 | 98 | 60.57 | 84.04 | 100 | 27.5 | 15.7 | 46 | 31 | 0.779 | 33.7 | 54 | -16.1 | 20.1 | 32.7 | 1.1
205440.072 | 2040 | 15 | 1550 | 49.4 | 50 | 45 | 31.8 | 29.6 | 23 | 70 | 0.05 | 104 | 40 | 0.769 | 11.5 | 28.6 | 3.352 | 28.6 | 14.4 | 27.5 | 29.6 | 479.8 | 3.8 | 1.517 | 25.2 | 53.5 | 98 | 60.51 | 84.85 | 100 | 27.5 | 15.7 | 46 | 31 | 0.78 | 33.7 | 54 | -16.1 | 19.9 | 32.7 | 1.1
205470.072 | 2070 | 15 | 1551 | 49.8 | 50 | 45 | 31.9 | 29.6 | 22.8 | 69.8 | 0.05 | 104 | 40 | 0.769 | 11.5 | 28.6 | 3.341 | 28.6 | 14.4 | 27.5 | 29.6 | 479.8 | 3.8 | 1.539 | 25.2 | 53.5 | 98 | 60.49 | 83.8 | 98.6 | 27.5 | 15.7 | 46 | 31 | 0.782 | 33.7 | 54 | -16.1 | 19.9 | 32.7 | 1.1
205500.072 | 2100 | 15 | 1550 | 49.9 | 50 | 45 | 31.9 | 29.6 | 22.7 | 70.1 | 0.05 | 104 | 40 | 0.769 | 11.5 | 28.6 | 3.325 | 28.6 | 14.4 | 27.4 | 29.6 | 479.7 | 3.8 | 1.537 | 25.2 | 53.5 | 98 | 60.2 | 84.51 | 100 | 27.5 | 15.7 | 46 | 31 | 0.783 | 33.7 | 52 | -16.1 | 20 | 32.7 | 1.1
205530.072 | 2130 | 15 | 1551 | 50.2 | 50 | 45 | 32 | 29.6 | 22.6 | 69.9 | 0.05 | 104 | 40 | 0.767 | 11.4 | 28.5 | 3.343 | 28.5 | 14.4 | 27.4 | 29.6 | 479.7 | 3.8 | 1.563 | 25.1 | 53.5 | 98 | 60.77 | 83.39 | 100 | 27.5 | 15.7 | 46 | 31 | 0.784 | 33.7 | 53 | -16.1 | 19.9 | 32.7 | 1.1
205560.072 | 2160 | 15 | 1550 | 50.1 | 50 | 45 | 32 | 29.6 | 22.7 | 70.1 | 0.049 | 104 | 40 | 0.768 | 11.4 | 28.6 | 3.331 | 28.6 | 14.4 | 27.4 | 29.6 | 479.6 | 3.8 | 1.543 | 25.1 | 53.5 | 98 | 60.44 | 84.02 | 100 | 27.5 | 15.7 | 46 | 31 | 0.779 | 33.7 | 55 | -16.1 | 20 | 32.7 | 1.1
205590.072 | 2190 | 15 | 1550 | 49.6 | 50 | 45 | 32.1 | 29.7 | 22.8 | 70 | 0.049 | 104 | 40 | 0.768 | 11.4 | 28.6 | 3.331 | 28.6 | 14.4 | 27.4 | 29.7 | 479.5 | 3.8 | 1.555 | 25.1 | 53.5 | 98 | 60.41 | 85.34 | 100 | 27.5 | 15.7 | 46 | 31 | 0.781 | 33.7 | 55 | -16.1 | 20 | 32.7 | 1.1
205620.072 | 2220 | 15 | 1549 | 49.9 | 50 | 45 | 32.1 | 29.7 | 22.9 | 70 | 0.049 | 104 | 40 | 0.769 | 11.4 | 28.6 | 3.338 | 28.6 | 14.4 | 27.3 | 29.7 | 479.4 | 3.8 | 1.534 | 25.1 | 53.5 | 98 | 60.76 | 84.31 | 100 | 27.5 | 15.7 | 46 | 31 | 0.779 | 33.7 | 54 | -16.1 | 20 | 32.7 | 1.1
205650.072 | 2250 | 15 | 1550 | 49.7 | 50 | 45 | 32.2 | 29.7 | 22.9 | 70.1 | 0.047 | 104 | 40 | 0.769 | 11.5 | 28.7 | 3.321 | 28.7 | 14.4 | 27.3 | 29.7 | 479.3 | 3.8 | 1.543 | 25.1 | 53.5 | 98 | 60.72 | 84.98 | 100 | 27.5 | 15.7 | 46 | 31 | 0.781 | 33.3 | 52 | -16.1 | 20 | 32.7 | 1.1
205680.072 | 2280 | 15 | 1550 | 49.9 | 50 | 45 | 32.3 | 29.7 | 22.9 | 69.9 | 0.048 | 104 | 40 | 0.768 | 11.5 | 28.8 | 3.324 | 28.8 | 14.4 | 27.4 | 29.7 | 479.3 | 3.8 | 1.553 | 25.1 | 53.5 | 98 | 60.47 | 85.03 | 100 | 27.5 | 15.7 | 46 | 31 | 0.778 | 33.7 | 52 | -16.1 | 19.9 | 32.7 | 1.1
205710.072 | 2310 | 15 | 1549 | 49.9 | 50 | 45 | 32.2 | 29.7 | 22.9 | 70 | 0.049 | 104 | 40 | 0.767 | 11.5 | 28.8 | 3.348 | 28.8 | 14.4 | 27.4 | 29.7 | 479.3 | 3.8 | 1.577 | 25.1 | 53.5 | 98 | 60.7 | 84.75 | 99.3 | 27.5 | 15.7 | 46 | 31 | 0.78 | 33.7 | 53 | -16.1 | 20.1 | 32.7 | 1.1
205740.072 | 2340 | 15 | 1550 | 50 | 50 | 45 | 32.1 | 29.6 | 22.9 | 70 | 0.05 | 104 | 40 | 0.769 | 11.5 | 28.8 | 3.325 | 28.8 | 14.4 | 27.4 | 29.6 | 479.2 | 3.9 | 1.576 | 25 | 53.5 | 98 | 60.57 | 84.82 | 100 | 27.5 | 15.7 | 46 | 31 | 0.78 | 33.7 | 53 | -16.1 | 19.9 | 32.8 | 1.1
205770.072 | 2370 | 15 | 1549 | 50.1 | 50 | 45 | 32 | 29.7 | 22.9 | 70 | 0.05 | 104 | 40 | 0.768 | 11.5 | 28.8 | 3.341 | 28.8 | 14.4 | 27.4 | 29.7 | 479.1 | 3.9 | 1.59 | 25 | 53.5 | 98 | 60.72 | 84.87 | 99.6 | 27.5 | 15.7 | 46 | 31 | 0.778 | 33.7 | 52 | -16.1 | 19.9 | 32.7 | 1.1
205800.072 | 2400 | 15 | 1550 | 49.9 | 50 | 45 | 31.9 | 29.7 | 23 | 70.1 | 0.05 | 104 | 40 | 0.769 | 11.5 | 28.9 | 3.339 | 28.9 | 14.4 | 27.4 | 29.7 | 479.1 | 3.9 | 1.591 | 25.1 | 53.5 | 98 | 60.7 | 84.53 | 99.8 | 27.5 | 15.7 | 46 | 31 | 0.781 | 33.7 | 52 | -16.1 | 19.9 | 32.8 | 1.1
205830.072 | 2430 | 15 | 1549 | 49.6 | 50 | 45 | 31.9 | 29.7 | 23 | 69.9 | 0.051 | 104 | 40 | 0.769 | 11.5 | 28.7 | 3.344 | 28.7 | 14.4 | 27.4 | 29.7 | 478.9 | 3.9 | 1.593 | 25 | 53.5 | 98 | 60.83 | 83.96 | 100 | 27.5 | 15.7 | 46 | 31 | 0.779 | 33.7 | 53 | -16.1 | 20 | 32.8 | 1.1
205860.072 | 2460 | 15 | 1551 | 50.2 | 50 | 45 | 31.9 | 29.7 | 23 | 70 | 0.051 | 104 | 40 | 0.768 | 11.5 | 28.6 | 3.321 | 28.6 | 14.4 | 27.4 | 29.7 | 478.9 | 3.9 | 1.593 | 25 | 53.5 | 98 | 60.76 | 82.94 | 100 | 27.5 | 15.7 | 46 | 31 | 0.783 | 33.7 | 52 | 0 | 20 | 32.8 | 1.1
205890.072 | 2490 | 15 | 1550 | 50.1 | 50 | 45 | 31.8 | 29.7 | 23 | 70 | 0.051 | 104 | 40 | 0.767 | 11.5 | 28.7 | 3.34 | 28.7 | 14.4 | 27.4 | 29.7 | 478.8 | 3.9 | 1.6 | 25 | 53.5 | 98 | 60.81 | 84.64 | 100 | 27.5 | 15.7 | 46 | 31 | 0.782 | 33.3 | 53 | -16.1 | 20 | 32.8 | 1.1
205920.072 | 2520 | 15 | 1550 | 49.9 | 50 | 45 | 31.8 | 29.7 | 23 | 70 | 0.051 | 104 | 40 | 0.769 | 11.5 | 28.6 | 3.346 | 28.6 | 14.4 | 27.4 | 29.7 | 478.8 | 3.9 | 1.593 | 25 | 53.5 | 98 | 60.94 | 84.02 | 100 | 27.5 | 15.7 | 46 | 31 | 0.778 | 33.7 | 53 | -16.1 | 19.9 | 32.8 | 1.1
205950.072 | 2550 | 15 | 1550 | 50.2 | 50 | 45 | 31.8 | 29.7 | 23 | 70 | 0.051 | 104 | 40 | 0.769 | 11.5 | 28.6 | 3.34 | 28.6 | 14.4 | 27.5 | 29.7 | 478.7 | 3.9 | 1.614 | 25 | 53.5 | 98 | 60.95 | 83.88 | 99.2 | 28 | 15.7 | 46 | 31 | 0.78 | 33.7 | 52 | 0 | 20.1 | 32.8 | 1.1
205980.072 | 2580 | 15 | 1550 | 50.3 | 50 | 45 | 31.9 | 29.7 | 23 | 70 | 0.051 | 104 | 40 | 0.768 | 11.5 | 28.6 | 3.327 | 28.6 | 14.4 | 27.5 | 29.7 | 478.5 | 3.9 | 1.628 | 25 | 53.5 | 98 | 60.65 | 85.51 | 99.7 | 27.5 | 15.7 | 46 | 31 | 0.781 | 33.7 | 52 | -16.1 | 19.9 | 32.8 | 1.1
206010.072 | 2610 | 15 | 1549 | 49.7 | 50 | 45 | 32 | 29.7 | 23 | 70 | 0.05 | 104 | 40 | 0.768 | 11.5 | 28.6 | 3.344 | 28.6 | 14.4 | 27.5 | 29.7 | 478.4 | 3.9 | 1.619 | 25 | 53.5 | 98 | 60.76 | 84.77 | 100 | 27.5 | 15.7 | 46 | 31 | 0.779 | 33.7 | 52 | -16.1 | 20.1 | 32.8 | 1.1
206040.072 | 2640 | 15 | 1550 | 49.4 | 50 | 45 | 32 | 29.8 | 23.1 | 70 | 0.05 | 104 | 40 | 0.768 | 11.6 | 28.7 | 3.331 | 28.7 | 14.4 | 27.5 | 29.8 | 478.4 | 3.9 | 1.635 | 25 | 53.5 | 98 | 60.85 | 83.92 | 100 | 27.5 | 15.7 | 46 | 31 | 0.777 | 33.7 | 54 | -16.1 | 19.9 | 32.8 | 1.1
206070.072 | 2670 | 15 | 1551 | 50.1 | 50 | 45 | 32.1 | 29.7 | 23 | 70 | 0.05 | 104 | 40 | 0.769 | 11.6 | 28.7 | 3.308 | 28.7 | 14.4 | 27.5 | 29.7 | 478.5 | 3.9 | 1.639 | 25 | 53.5 | 98 | 60.9 | 84.33 | 100 | 27.5 | 15.7 | 46 | 31 | 0.779 | 33.7 | 54 | -16.1 | 20 | 32.8 | 1.1
206100.072 | 2700 | 15 | 1550 | 50.1 | 50 | 45 | 32.1 | 29.7 | 23 | 70 | 0.05 | 104 | 40 | 0.769 | 11.6 | 28.7 | 3.375 | 28.7 | 14.4 | 27.5 | 29.7 | 478.3 | 3.9 | 1.643 | 25 | 53.5 | 98 | 61.21 | 85.01 | 100 | 27.5 | 15.7 | 46 | 31 | 0.78 | 33.7 | 54 | -16.1 | 19.9 | 32.8 | 1.1
206130.072 | 2730 | 15 | 1550 | 50 | 50 | 45 | 32.1 | 29.7 | 23 | 70.1 | 0.05 | 104 | 40 | 0.769 | 11.5 | 28.6 | 3.303 | 28.6 | 14.4 | 27.5 | 29.7 | 478.2 | 3.9 | 1.655 | 25 | 53.5 | 98 | 61.41 | 84.36 | 100 | 27.5 | 15.7 | 46 | 31 | 0.779 | 33.7 | 54 | -16.1 | 19.9 | 32.8 | 1.1
206160.072 | 2760 | 15 | 1550 | 50.2 | 50 | 45 | 32 | 29.7 | 23 | 70 | 0.052 | 104 | 40 | 0.768 | 11.5 | 28.7 | 3.323 | 28.7 | 14.4 | 27.4 | 29.7 | 478.2 | 3.9 | 1.656 | 25 | 53.4 | 98 | 61.25 | 84.99 | 91.8 | 27.5 | 15.7 | 46 | 31 | 0.778 | 33.7 | 54 | -16.1 | 19.9 | 32.8 | 1.1
206190.072 | 2790 | 15 | 1550 | 49.8 | 50 | 45 | 31.9 | 29.8 | 23 | 70 | 0.05 | 104 | 40 | 0.767 | 11.5 | 28.7 | 3.35 | 28.7 | 14.4 | 27.4 | 29.8 | 478.1 | 3.9 | 1.672 | 25 | 53.5 | 98 | 61.03 | 84.5 | 97.6 | 27.5 | 15.7 | 46 | 31 | 0.784 | 33.7 | 53 | 0 | 20 | 32.9 | 1.1
206220.072 | 2820 | 15 | 1550 | 49.9 | 50 | 45 | 31.9 | 29.7 | 23 | 70 | 0.05 | 104 | 39.9 | 0.768 | 11.5 | 28.6 | 3.339 | 28.6 | 14.4 | 27.5 | 29.7 | 478 | 3.9 | 1.684 | 25 | 53.5 | 98 | 61.17 | 85.66 | 100 | 27.5 | 15.7 | 46 | 31 | 0.783 | 33.7 | 53 | -16.1 | 19.9 | 32.8 | 1.1
206250.072 | 2850 | 15 | 1550 | 50 | 50 | 45 | 31.9 | 29.7 | 23 | 70 | 0.05 | 104 | 39.9 | 0.769 | 11.5 | 28.7 | 3.348 | 28.7 | 14.4 | 27.3 | 29.7 | 478 | 3.9 | 1.688 | 25 | 53.5 | 98 | 61.26 | 84.28 | 100 | 27.5 | 15.7 | 46 | 31 | 0.779 | 33.7 | 52 | -16.1 | 20 | 32.8 | 1.1
206280.072 | 2880 | 15 | 1550 | 50.1 | 50 | 45 | 32 | 29.7 | 22.9 | 70 | 0.05 | 104 | 40 | 0.769 | 11.5 | 28.5 | 3.321 | 28.5 | 14.4 | 27.3 | 29.7 | 477.9 | 3.9 | 1.697 | 25 | 53.4 | 98 | 61.22 | 83.89 | 100 | 27.5 | 15.7 | 46 | 31 | 0.778 | 33.7 | 53 | -16.1 | 19.9 | 32.9 | 1.1
206310.072 | 2910 | 15 | 1550 | 49.7 | 50 | 44.9 | 32 | 29.7 | 23 | 70 | 0.05 | 104 | 39.9 | 0.768 | 11.5 | 28.5 | 3.334 | 28.5 | 14.4 | 27.3 | 29.7 | 477.8 | 3.9 | 1.706 | 25 | 53.5 | 98 | 61.74 | 86.46 | 97.4 | 27.5 | 15.7 | 46 | 31 | 0.782 | 33.7 | 55 | 0 | 20 | 32.8 | 1.1
206340.072 | 2940 | 15 | 1550 | 49.7 | 50 | 45 | 32 | 29.7 | 23 | 70 | 0.05 | 104 | 40 | 0.767 | 11.5 | 28.5 | 3.346 | 28.5 | 14.4 | 27.4 | 29.7 | 477.8 | 3.9 | 1.723 | 25 | 53.5 | 98 | 61.18 | 83.93 | 97.8 | 27.5 | 15.7 | 46 | 31 | 0.779 | 33.7 | 52 | -16.1 | 19.9 | 32.8 | 1.1
206370.072 | 2970 | 15 | 1550 | 49.9 | 50 | 45 | 32.1 | 29.7 | 23 | 69.9 | 0.05 | 104 | 39.9 | 0.768 | 11.5 | 28.3 | 3.321 | 28.3 | 14.4 | 27.3 | 29.7 | 477.6 | 3.9 | 1.723 | 25 | 53.5 | 98 | 61.68 | 85.27 | 100 | 27.5 | 15.7 | 46 | 31 | 0.781 | 33.7 | 52 | -16.1 | 19.9 | 32.8 | 1.1
206400.072 | 3000 | 15 | 1549 | 50.1 | 50 | 45 | 32.1 | 29.7 | 23.1 | 70.1 | 0.05 | 104 | 40 | 0.769 | 11.5 | 28.4 | 3.349 | 28.4 | 14.4 | 27.2 | 29.7 | 477.6 | 3.9 | 1.731 | 25 | 53.4 | 98 | 61.38 | 84.61 | 100 | 27.5 | 15.7 | 46 | 31 | 0.78 | 33.7 | 53 | -16.1 | 19.9 | 32.9 | 1.1
206430.072 | 3030 | 15 | 1560 | 52.6 | 50 | 45 | 32.2 | 29.7 | 23.1 | 69.9 | 0.046 | 104.3 | 40.1 | 0.769 | 11.5 | 28.4 | 3.408 | 28.4 | 14.4 | 27.2 | 29.7 | 478.5 | 4.1 | 1.845 | 25 | 54.6 | 98 | 61.44 | 84.22 | 100 | 27.5 | 15.7 | 46 | 31 | 0.78 | 34.5 | 54 | -16.1 | 19.9 | 32.9 | 1.1
206460.072 | 3060 | 15 | 1549 | 52.7 | 50 | 45 | 32.2 | 29.7 | 23 | 70.1 | 0.047 | 104.1 | 40 | 0.767 | 11.5 | 28.5 | 3.44 | 28.5 | 14.4 | 27.3 | 29.7 | 477.3 | 4.1 | 1.826 | 24.9 | 55 | 98 | 61.1 | 84.3 | 100 | 27.5 | 15.7 | 47 | 31 | 0.78 | 34.9 | 54 | -16.1 | 19.9 | 32.9 | 1.1
206490.072 | 3090 | 15 | 1547 | 50.2 | 50 | 45.1 | 32.2 | 29.8 | 23 | 70 | 0.05 | 103.9 | 39.9 | 0.767 | 11.5 | 28.5 | 3.33 | 28.5 | 14.4 | 27.3 | 29.8 | 477.1 | 3.9 | 1.764 | 24.9 | 53.6 | 98 | 61.31 | 84.21 | 95.5 | 27.5 | 15.7 | 47 | 31 | 0.778 | 33.7 | 52 | -16.1 | 20 | 32.9 | 1.1
206520.072 | 3120 | 15 | 1550 | 49.9 | 50 | 45 | 32.1 | 29.7 | 23 | 70.1 | 0.051 | 103.9 | 40 | 0.768 | 11.5 | 28.6 | 3.358 | 28.6 | 14.4 | 27.3 | 29.7 | 477.3 | 3.9 | 1.758 | 24.9 | 53.5 | 98 | 60.73 | 84.45 | 100 | 28 | 15.7 | 46 | 31 | 0.778 | 33.7 | 54 | -16.1 | 19.9 | 32.8 | 1.1
206550.072 | 3150 | 15 | 1551 | 50.3 | 50 | 45 | 32 | 29.7 | 23 | 69.8 | 0.05 | 103.9 | 40 | 0.767 | 11.5 | 28.6 | 3.363 | 28.6 | 14.4 | 27.3 | 29.7 | 477.3 | 3.9 | 1.799 | 24.9 | 53.5 | 98 | 60.98 | 84.38 | 98.8 | 28 | 15.7 | 46 | 31 | 0.778 | 33.7 | 54 | -16.1 | 20 | 32.9 | 1.1
206580.072 | 3180 | 15 | 1550 | 49.8 | 50 | 45 | 31.9 | 29.7 | 23 | 70 | 0.051 | 104 | 40 | 0.769 | 11.5 | 28.7 | 3.352 | 28.7 | 14.4 | 27.3 | 29.7 | 477.3 | 3.9 | 1.794 | 24.9 | 53.4 | 98 | 61.08 | 84.02 | 100 | 28 | 15.7 | 47 | 31 | 0.78 | 33.7 | 54 | -16.1 | 19.9 | 32.9 | 1.1
206610.072 | 3210 | 15 | 1550 | 50 | 50 | 45 | 31.9 | 29.7 | 23 | 70 | 0.05 | 104 | 40 | 0.768 | 11.5 | 28.6 | 3.323 | 28.6 | 14.4 | 27.4 | 29.7 | 477.2 | 3.9 | 1.797 | 24.9 | 53.5 | 98 | 60.6 | 83.57 | 100 | 28 | 15.7 | 46 | 31 | 0.78 | 33.7 | 55 | -16.1 | 20.1 | 32.8 | 1.1
206640.072 | 3240 | 15 | 1550 | 49.6 | 50 | 45 | 31.9 | 29.7 | 23 | 70 | 0.051 | 104 | 40 | 0.767 | 11.5 | 28.4 | 3.336 | 28.4 | 14.4 | 27.3 | 29.7 | 477.1 | 3.9 | 1.81 | 24.9 | 53.4 | 98 | 60.9 | 84.92 | 100 | 27.5 | 15.7 | 46 | 31 | 0.778 | 33.7 | 54 | 0 | 20.1 | 32.9 | 1.1
206670.072 | 3270 | 15 | 1549 | 49.9 | 50 | 45 | 31.9 | 29.7 | 23.1 | 70 | 0.051 | 104 | 40 | 0.768 | 11.5 | 28.5 | 3.316 | 28.5 | 14.4 | 27.4 | 29.7 | 477 | 3.9 | 1.812 | 24.9 | 53.4 | 98 | 61.19 | 84.35 | 100 | 27.5 | 15.3 | 46 | 31 | 0.782 | 33.7 | 53 | -16.1 | 20.1 | 32.9 | 1.1
206700.072 | 3300 | 15 | 1550 | 49.5 | 50 | 45 | 31.9 | 29.8 | 23.1 | 70.1 | 0.05 | 104 | 40 | 0.768 | 11.5 | 28.6 | 3.32 | 28.6 | 14.4 | 27.3 | 29.8 | 477.1 | 3.9 | 1.815 | 24.9 | 53.4 | 98 | 61.12 | 83.59 | 100 | 27.5 | 15.7 | 46 | 31 | 0.779 | 33.7 | 52 | -16.1 | 19.9 | 32.9 | 1.1
206730.072 | 3330 | 15 | 1550 | 50.4 | 50 | 45 | 31.9 | 29.7 | 23 | 69.9 | 0.051 | 104 | 40 | 0.769 | 11.5 | 28.6 | 3.314 | 28.6 | 14.4 | 27.3 | 29.7 | 477 | 3.9 | 1.799 | 24.9 | 53.4 | 98 | 61.38 | 85.36 | 99.1 | 28 | 15.7 | 46 | 31 | 0.78 | 33.7 | 54 | -16.1 | 20 | 32.9 | 1.1
206760.072 | 3360 | 15 | 1551 | 50.3 | 50 | 45 | 31.9 | 29.8 | 23 | 70.1 | 0.05 | 104 | 40 | 0.769 | 11.5 | 28.6 | 3.352 | 28.6 | 14.4 | 27.3 | 29.8 | 476.9 | 3.9 | 1.793 | 24.9 | 53.4 | 98 | 61.33 | 84.06 | 100 | 27.5 | 15.7 | 46 | 31 | 0.78 | 33.7 | 54 | -16.1 | 19.9 | 32.9 | 1.1
206790.072 | 3390 | 15 | 1550 | 50.4 | 50 | 45 | 32 | 29.8 | 23 | 70.1 | 0.051 | 104 | 40 | 0.768 | 11.5 | 28.6 | 3.328 | 28.6 | 14.4 | 27.3 | 29.8 | 476.8 | 3.9 | 1.787 | 24.9 | 53.4 | 98 | 61.04 | 84.34 | 100 | 28 | 15.7 | 46 | 31 | 0.778 | 33.7 | 53 | -16.1 | 20 | 32.9 | 1.1
206820.072 | 3420 | 15 | 1550 | 50.4 | 50 | 45 | 32 | 29.8 | 22.9 | 70 | 0.05 | 104 | 40 | 0.768 | 11.5 | 28.5 | 3.34 | 28.5 | 14.4 | 27.2 | 29.8 | 476.7 | 4 | 1.811 | 24.9 | 53.4 | 98 | 61.23 | 84.03 | 100 | 27.5 | 15.7 | 46 | 31 | 0.782 | 33.7 | 53 | -16.1 | 19.9 | 32.9 | 1.1
206850.072 | 3450 | 15 | 1550 | 49.9 | 50 | 45 | 32.1 | 29.8 | 22.9 | 70.1 | 0.05 | 104 | 40.1 | 0.767 | 11.5 | 28.6 | 3.346 | 28.6 | 14.4 | 27.2 | 29.8 | 476.6 | 3.9 | 1.812 | 24.9 | 53.4 | 98 | 61.19 | 84.39 | 100 | 27.5 | 15.7 | 46 | 31 | 0.778 | 33.7 | 52 | -16.1 | 19.9 | 32.9 | 1.1
206880.072 | 3480 | 15 | 1550 | 49.7 | 50 | 45 | 32.1 | 29.8 | 22.9 | 70 | 0.05 | 104 | 40 | 0.769 | 11.5 | 28.6 | 3.316 | 28.6 | 14.4 | 27.3 | 29.8 | 476.6 | 4 | 1.837 | 24.9 | 53.5 | 98 | 61.74 | 83.16 | 96 | 27.5 | 15.7 | 46 | 31 | 0.781 | 33.7 | 54 | -16.1 | 19.9 | 32.9 | 1.1
206910.072 | 3510 | 15 | 1550 | 50.1 | 50 | 45 | 32.1 | 29.8 | 22.9 | 69.9 | 0.05 | 104 | 40 | 0.769 | 11.5 | 28.5 | 3.329 | 28.5 | 14.4 | 27.3 | 29.8 | 476.5 | 3.9 | 1.849 | 24.9 | 53.4 | 98 | 61.42 | 84.39 | 100 | 28 | 15.7 | 46 | 31 | 0.778 | 33.7 | 53 | -16.1 | 20 | 32.9 | 1.1
206940.072 | 3540 | 15 | 1550 | 50 | 50 | 45 | 31.9 | 29.8 | 23 | 70 | 0.051 | 104 | 40 | 0.767 | 11.5 | 28.5 | 3.345 | 28.5 | 14.4 | 27.3 | 29.8 | 476.5 | 4 | 1.864 | 24.9 | 53.4 | 98 | 61.8 | 84.08 | 100 | 27.5 | 15.7 | 46 | 31 | 0.78 | 33.7 | 53 | -16.1 | 19.9 | 32.9 | 1.1
206970.072 | 3570 | 15 | 1550 | 50.1 | 50 | 45 | 31.9 | 29.8 | 22.9 | 69.9 | 0.05 | 104 | 40 | 0.767 | 11.5 | 28.4 | 3.328 | 28.4 | 14.4 | 27.3 | 29.8 | 476.4 | 4 | 1.86 | 24.9 | 53.5 | 98 | 61.58 | 84.15 | 99.1 | 27.5 | 15.7 | 46 | 31 | 0.781 | 33.7 | 54 | -16.1 | 19.9 | 32.9 | 1.1
207000.072 | 3600 | 15 | 1550 | 50 | 50 | 44.9 | 31.9 | 29.8 | 23 | 70 | 0.05 | 104 | 40 | 0.768 | 11.5 | 28.5 | 3.308 | 28.5 | 14.4 | 27.2 | 29.8 | 476.3 | 3.9 | 1.842 | 24.9 | 53.4 | 98 | 61.69 | 84.49 | 100 | 28 | 15.7 | 46 | 31 | 0.779 | 33.7 | 54 | -16.1 | 19.9 | 32.9 | 1.1
207030.072 | 3630 | 15 | 1551 | 49.9 | 50 | 44.9 | 31.9 | 29.8 | 23 | 70.1 | 0.05 | 104 | 40 | 0.769 | 11.5 | 28.6 | 3.322 | 28.6 | 14.4 | 27.2 | 29.8 | 476.3 | 4 | 1.864 | 24.9 | 53.4 | 98 | 62.05 | 83.13 | 100 | 28 | 15.7 | 46 | 31 | 0.78 | 33.3 | 52 | -16.1 | 20 | 32.9 | 1.1
207060.072 | 3660 | 15 | 1551 | 49.8 | 50 | 44.9 | 31.9 | 29.8 | 22.9 | 69.9 | 0.05 | 104 | 40 | 0.769 | 11.5 | 28.6 | 3.319 | 28.6 | 14.4 | 27.2 | 29.8 | 476.2 | 3.9 | 1.865 | 24.9 | 53.4 | 98 | 61.93 | 83.48 | 100 | 28 | 15.7 | 46 | 31 | 0.781 | 33.7 | 54 | -16.1 | 19.9 | 32.9 | 1.1
207090.072 | 3690 | 15 | 1549 | 49.7 | 50 | 44.9 | 32 | 29.7 | 22.9 | 69.9 | 0.05 | 104 | 40 | 0.768 | 11.5 | 28.7 | 3.304 | 28.7 | 14.4 | 27.1 | 29.7 | 476.1 | 4 | 1.847 | 24.9 | 53.4 | 98 | 61.7 | 83.91 | 100 | 27.5 | 15.7 | 46 | 31 | 0.782 | 33.3 | 52 | -16.1 | 20.1 | 32.9 | 1.1
207120.072 | 3720 | 15 | 1550 | 50.1 | 50 | 44.9 | 32 | 29.8 | 22.9 | 70 | 0.05 | 104 | 40 | 0.767 | 11.5 | 28.6 | 3.346 | 28.6 | 14.4 | 27.2 | 29.8 | 476 | 4 | 1.84 | 24.9 | 53.4 | 98 | 62.12 | 83.45 | 100 | 27.5 | 15.7 | 46 | 31 | 0.78 | 33.7 | 52 | -16.1 | 20 | 32.9 | 1.1
207150.072 | 3750 | 15 | 1549 | 49.7 | 50 | 44.9 | 32.1 | 29.8 | 23 | 70 | 0.05 | 104 | 40 | 0.768 | 11.5 | 28.5 | 3.322 | 28.5 | 14.4 | 27.1 | 29.8 | 475.9 | 4 | 1.834 | 24.9 | 53.4 | 98 | 62.4 | 83.82 | 99.6 | 28 | 15.7 | 46 | 31 | 0.782 | 33.7 | 54 | -16.1 | 20 | 32.9 | 1.1
207180.072 | 3780 | 15 | 1551 | 50.1 | 50 | 44.9 | 32.1 | 29.8 | 23 | 70 | 0.049 | 104 | 40 | 0.769 | 11.5 | 28.5 | 3.328 | 28.5 | 14.4 | 27.1 | 29.8 | 476 | 4 | 1.831 | 24.8 | 53.4 | 98 | 62.42 | 85.18 | 100 | 28 | 15.7 | 46 | 31 | 0.782 | 33.7 | 54 | -16.1 | 20 | 32.9 | 1.1
207210.072 | 3810 | 15 | 1551 | 50.3 | 50 | 44.9 | 32.2 | 29.8 | 23 | 70.1 | 0.047 | 104 | 40 | 0.769 | 11.5 | 28.4 | 3.316 | 28.4 | 14.4 | 27.1 | 29.8 | 475.8 | 4 | 1.803 | 24.8 | 53.4 | 98 | 62.36 | 84.67 | 100 | 27.5 | 15.7 | 46 | 31 | 0.781 | 33.7 | 52 | 0 | 20.1 | 32.9 | 1.1
207240.072 | 3840 | 15 | 1550 | 50.3 | 50 | 45 | 32.3 | 29.7 | 23 | 70.1 | 0.047 | 104 | 40 | 0.768 | 11.5 | 28.3 | 3.318 | 28.3 | 14.4 | 27.2 | 29.7 | 475.7 | 4 | 1.796 | 24.8 | 53.4 | 98 | 62.38 | 84.72 | 97.3 | 28 | 15.7 | 46 | 31 | 0.78 | 33.3 | 54 | -16.1 | 19.9 | 32.9 | 1.1
207270.072 | 3870 | 15 | 1550 | 50.3 | 50 | 45 | 32.2 | 29.8 | 23 | 69.9 | 0.049 | 104 | 40 | 0.767 | 11.5 | 28.3 | 3.331 | 28.3 | 14.4 | 27.2 | 29.8 | 475.6 | 4 | 1.805 | 24.8 | 53.4 | 98 | 62.36 | 84.55 | 100 | 27.5 | 15.7 | 46 | 31 | 0.782 | 33.3 | 54 | -16.1 | 20.1 | 32.9 | 1.1
207300.072 | 3900 | 15 | 1550 | 49.7 | 50 | 45 | 32.2 | 29.8 | 23 | 70 | 0.05 | 104 | 40.1 | 0.767 | 11.5 | 28.3 | 3.309 | 28.3 | 14.4 | 27.1 | 29.8 | 475.6 | 4 | 1.855 | 24.8 | 53.4 | 98 | 62.48 | 84.9 | 100 | 28 | 15.7 | 46 | 31 | 0.78 | 33.7 | 54 | -16.1 | 19.9 | 32.9 | 1.1
207330.072 | 3930 | 15 | 1550 | 49.6 | 50 | 45 | 32 | 29.8 | 23 | 70.1 | 0.05 | 104 | 40 | 0.767 | 11.5 | 28.4 | 3.338 | 28.4 | 14.4 | 27.1 | 29.8 | 475.5 | 4 | 1.865 | 24.8 | 53.4 | 98 | 62.49 | 84.95 | 100 | 27.5 | 15.7 | 46 | 31 | 0.782 | 33.3 | 54 | -16.1 | 19.9 | 32.9 | 1.1
207360.072 | 3960 | 15 | 1551 | 49.7 | 50 | 45 | 31.9 | 29.8 | 23 | 69.9 | 0.05 | 104 | 40.1 | 0.769 | 11.5 | 28.3 | 3.293 | 28.3 | 14.4 | 27.3 | 29.8 | 475.5 | 4 | 1.857 | 24.8 | 53.4 | 98 | 62.32 | 84.43 | 100 | 27.5 | 15.7 | 46 | 31 | 0.784 | 33.3 | 54 | -16.1 | 19.9 | 32.9 | 1.1
207390.072 | 3990 | 15 | 1551 | 49.5 | 50 | 45 | 31.8 | 29.8 | 23.1 | 70.1 | 0.05 | 104 | 40 | 0.769 | 11.5 | 28.3 | 3.325 | 28.3 | 14.4 | 27.2 | 29.8 | 475.5 | 4 | 1.881 | 24.8 | 53.4 | 98 | 62.29 | 85.35 | 100 | 28 | 15.7 | 46 | 31 | 0.781 | 33.3 | 54 | -16.1 | 20 | 32.9 | 1.1
207420.072 | 4020 | 15 | 1550 | 50 | 50 | 45 | 31.8 | 29.7 | 23 | 70 | 0.05 | 104 | 40 | 0.767 | 11.5 | 28.4 | 3.304 | 28.4 | 14.4 | 27.2 | 29.7 | 475.3 | 4 | 1.863 | 24.8 | 53.4 | 98 | 62.44 | 84.65 | 100 | 27.5 | 15.7 | 46 | 31 | 0.777 | 33.7 | 52 | -16.1 | 19.9 | 32.9 | 1.1
207450.072 | 4050 | 15 | 1551 | 50.3 | 50 | 45 | 31.8 | 29.7 | 23 | 70 | 0.05 | 104 | 40 | 0.767 | 11.5 | 28.3 | 3.331 | 28.3 | 14.4 | 27.1 | 29.7 | 475.4 | 4 | 1.884 | 24.8 | 53.4 | 98 | 62.24 | 85.91 | 100 | 28 | 15.7 | 47 | 31 | 0.781 | 33.7 | 53 | -16.1 | 20 | 32.9 | 1.1
207480.072 | 4080 | 15 | 1550 | 49.6 | 50 | 45 | 31.8 | 29.8 | 23 | 69.9 | 0.05 | 104 | 40 | 0.768 | 11.5 | 28.4 | 3.328 | 28.4 | 14.4 | 27.1 | 29.8 | 475.3 | 4 | 1.897 | 24.8 | 53.4 | 98 | 62.32 | 86.09 | 100 | 27.5 | 15.7 | 47 | 31 | 0.779 | 33.7 | 54 | -16.1 | 19.9 | 32.9 | 1.1
207510.072 | 4110 | 15 | 1551 | 50.3 | 50 | 45 | 31.9 | 29.7 | 23 | 70 | 0.05 | 104 | 40 | 0.769 | 11.5 | 28.4 | 3.303 | 28.4 | 14.4 | 27 | 29.7 | 475.3 | 4 | 1.9 | 24.8 | 53.4 | 98 | 62.16 | 83.94 | 100 | 28 | 15.7 | 47 | 31 | 0.779 | 33.7 | 54 | -16.1 | 19.9 | 32.9 | 1.1
207540.072 | 4140 | 15 | 1549 | 50 | 50 | 45 | 31.9 | 29.8 | 23 | 70 | 0.05 | 104 | 40 | 0.768 | 11.5 | 28.5 | 3.329 | 28.5 | 14.4 | 27.1 | 29.8 | 475.1 | 4 | 1.902 | 24.8 | 53.4 | 98 | 62.17 | 85.31 | 100 | 27.5 | 15.7 | 46 | 31 | 0.781 | 33.7 | 54 | -16.1 | 19.9 | 32.9 | 1.1
207570.072 | 4170 | 15 | 1550 | 50.1 | 50 | 45 | 32 | 29.8 | 22.9 | 70.1 | 0.05 | 104 | 40 | 0.767 | 11.5 | 28.6 | 3.3 | 28.6 | 14.4 | 27.2 | 29.8 | 475.1 | 4 | 1.891 | 24.8 | 53.4 | 98 | 62.35 | 84.08 | 100 | 27.5 | 15.7 | 46 | 31 | 0.779 | 33.7 | 54 | -16.1 | 20 | 32.9 | 1.1
207600.072 | 4200 | 15 | 1550 | 50 | 50 | 45 | 32 | 29.8 | 22.9 | 70 | 0.051 | 104 | 40 | 0.767 | 11.5 | 28.6 | 3.323 | 28.6 | 14.4 | 27.1 | 29.8 | 475 | 4 | 1.894 | 24.8 | 53.4 | 98 | 62.11 | 84.52 | 100 | 27.5 | 15.7 | 46 | 31 | 0.776 | 33.3 | 53 | -16.1 | 19.9 | 32.9 | 1.1
207630.072 | 4230 | 15 | 1551 | 49.8 | 50 | 45 | 32.1 | 29.8 | 23 | 69.9 | 0.05 | 104 | 40.1 | 0.768 | 11.5 | 28.4 | 3.305 | 28.4 | 14.4 | 27.1 | 29.8 | 475.1 | 4 | 1.911 | 24.8 | 53.4 | 98 | 62.32 | 84.85 | 100 | 27.5 | 15.7 | 46 | 31 | 0.778 | 33.7 | 53 | -16.1 | 20 | 32.9 | 1.1
207660.072 | 4260 | 15 | 1551 | 49.7 | 50 | 45 | 32.1 | 29.8 | 23 | 70 | 0.051 | 104 | 40 | 0.768 | 11.5 | 28.2 | 3.314 | 28.2 | 14.4 | 27.1 | 29.8 | 475.1 | 4 | 1.911 | 24.8 | 53.4 | 98 | 62.04 | 83.53 | 100 | 27.5 | 15.7 | 47 | 31 | 0.779 | 33.7 | 52 | -16.1 | 19.9 | 32.9 | 1.1
207690.072 | 4290 | 15 | 1550 | 50 | 50 | 45 | 32.1 | 29.8 | 23 | 70 | 0.05 | 104 | 40 | 0.769 | 11.5 | 28.4 | 3.306 | 28.4 | 14.4 | 27.1 | 29.8 | 474.9 | 4 | 1.907 | 24.8 | 53.4 | 98 | 61.89 | 86.32 | 100 | 28 | 15.7 | 46 | 31 | 0.776 | 33.7 | 54 | -16.1 | 20 | 32.9 | 1.1
207720.072 | 4320 | 15 | 1550 | 49.8 | 50 | 45 | 32 | 29.8 | 23 | 70 | 0.052 | 104 | 40 | 0.768 | 11.5 | 28.4 | 3.296 | 28.4 | 14.4 | 27.1 | 29.8 | 474.9 | 4 | 1.907 | 24.8 | 53.4 | 98 | 62.01 | 85.41 | 100 | 28 | 15.7 | 46 | 31 | 0.781 | 33.3 | 53 | -16.1 | 19.9 | 32.9 | 1.1
207750.072 | 4350 | 15 | 1551 | 50.2 | 50 | 45 | 31.9 | 29.8 | 23 | 69.9 | 0.051 | 104 | 40 | 0.767 | 11.5 | 28.5 | 3.333 | 28.5 | 14.4 | 27.1 | 29.8 | 474.9 | 4 | 1.909 | 24.8 | 53.4 | 98 | 62.12 | 84.74 | 98 | 28 | 15.7 | 46 | 31 | 0.781 | 33.7 | 54 | -16.1 | 20 | 32.9 | 1.1
207780.072 | 4380 | 15 | 1551 | 50.2 | 50 | 45 | 31.9 | 29.8 | 23 | 70.1 | 0.05 | 104 | 40 | 0.769 | 11.5 | 28.5 | 3.366 | 28.5 | 14.4 | 27.2 | 29.8 | 474.9 | 4 | 1.904 | 24.8 | 53.4 | 98 | 61.92 | 84.85 | 100 | 27.5 | 15.7 | 46 | 31 | 0.781 | 33.7 | 53 | -16.1 | 19.9 | 32.9 | 1.1
207810.072 | 4410 | 15 | 1550 | 49.8 | 50 | 45 | 31.9 | 29.8 | 23 | 69.9 | 0.05 | 104 | 40 | 0.769 | 11.5 | 28.5 | 3.308 | 28.5 | 14.4 | 27.1 | 29.8 | 474.7 | 4 | 1.912 | 24.8 | 53.4 | 98 | 61.68 | 84.81 | 100 | 28 | 15.7 | 46 | 31 | 0.781 | 33.7 | 52 | -16.1 | 20 | 32.9 | 1.1
207840.072 | 4440 | 15 | 1548 | 49.6 | 50 | 45 | 32 | 29.8 | 23 | 70 | 0.05 | 104 | 40 | 0.769 | 11.5 | 28.5 | 3.301 | 28.5 | 14.4 | 27.1 | 29.8 | 474.5 | 4 | 1.898 | 24.8 | 53.4 | 98 | 61.83 | 85.01 | 100 | 27.5 | 15.7 | 46 | 31 | 0.78 | 33.3 | 54 | -16.1 | 19.9 | 32.9 | 1.1
207870.072 | 4470 | 15 | 1550 | 50.3 | 50 | 45 | 32.1 | 29.8 | 23 | 70 | 0.05 | 104 | 40 | 0.768 | 11.5 | 28.5 | 3.332 | 28.5 | 14.4 | 27.1 | 29.8 | 474.6 | 4 | 1.899 | 24.8 | 53.5 | 98 | 61.83 | 84.21 | 100 | 27.5 | 15.7 | 46 | 31 | 0.78 | 33.7 | 53 | -16.1 | 20 | 32.9 | 1.1
207900.072 | 4500 | 15 | 1550 | 49.9 | 50 | 45 | 32.1 | 29.8 | 23 | 70 | 0.05 | 104 | 40 | 0.768 | 11.5 | 28.5 | 3.342 | 28.5 | 14.4 | 27.1 | 29.8 | 474.5 | 4 | 1.91 | 24.8 | 53.4 | 98 | 62.04 | 85.1 | 96.9 | 27.5 | 15.7 | 46 | 31 | 0.781 | 33.7 | 52 | -16.1 | 20 | 32.9 | 1.1
207930.072 | 4530 | 15 | 1550 | 50 | 50 | 45 | 32.1 | 29.8 | 23 | 70 | 0.05 | 104 | 40 | 0.767 | 11.5 | 28.5 | 3.331 | 28.5 | 14.4 | 27 | 29.8 | 474.6 | 4 | 1.931 | 24.8 | 53.4 | 98 | 62.37 | 84.91 | 100 | 28 | 15.7 | 46 | 31 | 0.777 | 33.7 | 54 | -16.1 | 20.1 | 32.9 | 1.1
207960.072 | 4560 | 15 | 1550 | 50 | 50 | 44.9 | 32.1 | 29.8 | 23 | 70.1 | 0.049 | 104 | 40 | 0.767 | 11.5 | 28.3 | 3.324 | 28.3 | 14.4 | 27.2 | 29.8 | 474.5 | 4 | 1.931 | 24.8 | 53.4 | 98 | 62.13 | 84.38 | 100 | 28 | 15.7 | 46 | 31 | 0.781 | 33.3 | 52 | -16.1 | 19.9 | 32.9 | 1.1
207990.072 | 4590 | 15 | 1550 | 50.2 | 50 | 45 | 32.2 | 29.8 | 23 | 69.9 | 0.047 | 104 | 40 | 0.768 | 11.5 | 28.2 | 3.336 | 28.2 | 14.4 | 27.1 | 29.8 | 474.4 | 4 | 1.924 | 24.8 | 53.4 | 98 | 62.15 | 84.54 | 100 | 27.5 | 15.7 | 46 | 31 | 0.781 | 33.3 | 52 | 0 | 20 | 32.9 | 1.1
208020.072 | 4620 | 15 | 1550 | 50.1 | 50 | 45 | 32.2 | 29.8 | 23 | 69.9 | 0.048 | 104 | 40 | 0.769 | 11.5 | 28.4 | 3.317 | 28.4 | 14.4 | 27.1 | 29.8 | 474.3 | 4 | 1.918 | 24.7 | 53.4 | 98 | 62.2 | 85.25 | 100 | 27.5 | 15.7 | 46 | 31 | 0.779 | 33.7 | 54 | -16.1 | 19.9 | 32.9 | 1.1
208050.072 | 4650 | 15 | 1550 | 50.1 | 50 | 45 | 32.2 | 29.8 | 22.9 | 70 | 0.049 | 104 | 40 | 0.767 | 11.5 | 28.4 | 3.319 | 28.4 | 14.4 | 27.2 | 29.8 | 474.3 | 4 | 1.92 | 24.8 | 53.4 | 98 | 62.08 | 84.38 | 99.7 | 27.5 | 15.7 | 46 | 31 | 0.78 | 33.7 | 54 | -16.1 | 20 | 32.9 | 1.1
208080.072 | 4680 | 15 | 1551 | 50 | 50 | 45 | 32.1 | 29.7 | 23 | 70 | 0.05 | 104 | 40 | 0.767 | 11.5 | 28.3 | 3.293 | 28.3 | 14.4 | 27.1 | 29.7 | 474.2 | 4 | 1.912 | 24.7 | 53.4 | 98 | 62.56 | 85.25 | 100 | 27.5 | 15.7 | 46 | 31 | 0.778 | 33.7 | 54 | -16.1 | 20 | 32.9 | 1.1
208110.072 | 4710 | 15 | 1550 | 49.8 | 50 | 44.9 | 32 | 29.8 | 23 | 69.9 | 0.049 | 104 | 39.9 | 0.769 | 11.5 | 28.3 | 3.311 | 28.3 | 14.4 | 27 | 29.8 | 474.1 | 4 | 1.924 | 24.7 | 53.4 | 98 | 62.32 | 85.27 | 100 | 27.5 | 15.7 | 46 | 31 | 0.779 | 33.7 | 54 | -16.1 | 19.9 | 32.9 | 1.1
208140.072 | 4740 | 15 | 1550 | 50.1 | 50 | 45 | 31.9 | 29.8 | 23 | 70.1 | 0.05 | 104 | 39.9 | 0.768 | 11.5 | 28.3 | 3.305 | 28.3 | 14.4 | 26.9 | 29.8 | 474.1 | 4 | 1.918 | 24.8 | 53.4 | 98 | 62.51 | 85.22 | 100 | 27.5 | 15.7 | 46 | 31 | 0.782 | 33.7 | 54 | -16.1 | 19.9 | 32.9 | 1.1
208170.072 | 4770 | 15 | 1550 | 50.2 | 50 | 45 | 31.8 | 29.8 | 23 | 69.9 | 0.051 | 104 | 39.9 | 0.769 | 11.5 | 28.3 | 3.341 | 28.3 | 14.4 | 27 | 29.8 | 474 | 4.1 | 1.915 | 24.7 | 53.4 | 98 | 62.55 | 85.81 | 93.7 | 28 | 15.7 | 46 | 31 | 0.78 | 33.7 | 54 | 0 | 20.1 | 32.9 | 1.1
208200.072 | 4800 | 15 | 1549 | 50.1 | 50 | 45 | 31.8 | 29.8 | 23 | 70 | 0.05 | 104 | 39.9 | 0.768 | 11.5 | 28.3 | 3.309 | 28.3 | 14.4 | 27.1 | 29.8 | 473.9 | 4.1 | 1.889 | 24.7 | 53.4 | 98 | 62.95 | 85.35 | 100 | 27.5 | 15.7 | 46 | 31 | 0.777 | 33.7 | 54 | -16.1 | 19.9 | 32.9 | 1.1
208230.072 | 4830 | 15 | 1550 | 50.3 | 50 | 45 | 31.8 | 29.8 | 23 | 70 | 0.051 | 104 | 40 | 0.767 | 11.5 | 28.2 | 3.337 | 28.2 | 14.4 | 27 | 29.8 | 473.8 | 4.1 | 1.929 | 24.7 | 53.4 | 98 | 62.77 | 84.98 | 96.4 | 28 | 15.7 | 46 | 31 | 0.779 | 33.7 | 54 | -16.1 | 20.1 | 32.9 | 1.1
208260.072 | 4860 | 15 | 1550 | 50 | 50 | 45 | 31.8 | 29.7 | 23 | 70 | 0.05 | 104 | 40 | 0.768 | 11.5 | 28.2 | 3.309 | 28.2 | 14.4 | 27 | 29.7 | 473.7 | 4 | 1.922 | 24.7 | 53.4 | 98 | 63.1 | 85.26 | 100 | 27.5 | 15.7 | 46 | 31 | 0.777 | 33.3 | 54 | -16.1 | 19.9 | 32.9 | 1.1
208290.072 | 4890 | 15 | 1550 | 50.3 | 50 | 45 | 31.9 | 29.8 | 23.1 | 70.1 | 0.05 | 104 | 39.9 | 0.769 | 11.5 | 28.2 | 3.297 | 28.2 | 14.4 | 26.9 | 29.8 | 473.6 | 4.1 | 1.881 | 24.7 | 53.4 | 98 | 62.57 | 85.45 | 100 | 28 | 15.7 | 46 | 31 | 0.778 | 33.7 | 52 | -16.1 | 19.9 | 32.9 | 1.1
208320.072 | 4920 | 15 | 1551 | 50.3 | 50 | 45 | 31.9 | 29.8 | 23.1 | 70.1 | 0.05 | 104 | 40 | 0.769 | 11.5 | 28.1 | 3.321 | 28.1 | 14.4 | 27.1 | 29.8 | 473.8 | 4 | 1.929 | 24.7 | 53.4 | 98 | 62.74 | 85.35 | 95.4 | 27.5 | 15.7 | 46 | 31 | 0.78 | 33.7 | 53 | -16.1 | 19.9 | 32.9 | 1.1
208350.072 | 4950 | 15 | 1551 | 50.5 | 50 | 45 | 32 | 29.8 | 23 | 69.8 | 0.051 | 104 | 40 | 0.768 | 11.5 | 28.3 | 3.3 | 28.3 | 14.4 | 27 | 29.8 | 473.8 | 4 | 1.955 | 24.7 | 53.4 | 98 | 62.98 | 84.84 | 100 | 28 | 15.3 | 46 | 31 | 0.781 | 33.3 | 54 | -16.1 | 19.9 | 32.9 | 1.1
208380.072 | 4980 | 15 | 1549 | 50.2 | 50 | 45 | 32 | 29.8 | 23 | 70.1 | 0.05 | 104 | 40 | 0.767 | 11.5 | 28.3 | 3.311 | 28.3 | 14.4 | 27 | 29.8 | 473.5 | 4 | 1.924 | 24.7 | 53.4 | 98 | 63.09 | 85.24 | 100 | 28 | 15.7 | 46 | 31 | 0.781 | 33.7 | 54 | -16.1 | 19.9 | 32.9 | 1.1
208410.072 | 5010 | 15 | 1549 | 50 | 50 | 45 | 32.1 | 29.8 | 22.9 | 70 | 0.05 | 104 | 40 | 0.769 | 11.5 | 28.4 | 3.29 | 28.4 | 14.4 | 27 | 29.8 | 473.6 | 4 | 1.998 | 24.7 | 53.4 | 98 | 62.78 | 85.98 | 98.1 | 28 | 15.7 | 46 | 31 | 0.78 | 33.7 | 54 | 0 | 20 | 32.9 | 1.1
208440.072 | 5040 | 15 | 1550 | 49.8 | 50 | 45 | 32.1 | 29.8 | 23 | 69.9 | 0.05 | 104 | 39.9 | 0.768 | 11.5 | 28.2 | 3.314 | 28.2 | 14.4 | 27 | 29.8 | 473.7 | 4 | 2.035 | 24.7 | 53.4 | 98 | 63.06 | 84.44 | 98.9 | 27.5 | 15.7 | 46 | 31 | 0.783 | 33.3 | 54 | -16.1 | 19.9 | 32.9 | 1.1
208470.072 | 5070 | 15 | 1550 | 49.9 | 50 | 45 | 32.1 | 29.8 | 23 | 70 | 0.051 | 104 | 39.9 | 0.768 | 11.5 | 28.3 | 3.291 | 28.3 | 14.4 | 27 | 29.8 | 473.4 | 4.1 | 1.918 | 24.7 | 53.4 | 98 | 62.85 | 84.83 | 99.4 | 27.5 | 15.7 | 46 | 31 | 0.781 | 33.7 | 52 | -16.1 | 20 | 32.9 | 1.1
208500.072 | 5100 | 15 | 1550 | 50 | 50 | 45 | 32 | 29.8 | 23 | 70.1 | 0.052 | 104 | 39.9 | 0.767 | 11.5 | 28.2 | 3.318 | 28.2 | 14.4 | 27 | 29.8 | 473.5 | 4.1 | 2.043 | 24.7 | 53.4 | 98 | 62.92 | 85.23 | 98.8 | 27.5 | 15.7 | 46 | 31 | 0.779 | 33.7 | 52 | -16.1 | 19.9 | 32.9 | 1.1
208530.072 | 5130 | 15 | 1550 | 50.1 | 50 | 45 | 31.9 | 29.7 | 23 | 69.9 | 0.051 | 104 | 39.9 | 0.767 | 11.5 | 28.3 | 3.311 | 28.3 | 14.4 | 26.9 | 29.7 | 473.4 | 4 | 2.022 | 24.7 | 53.4 | 98 | 62.76 | 84.86 | 100 | 28 | 15.7 | 47 | 31 | 0.779 | 33.7 | 53 | -16.1 | 20 | 32.9 | 1.1
208560.072 | 5160 | 15 | 1550 | 49.7 | 50 | 45 | 31.9 | 29.7 | 23 | 70.1 | 0.05 | 104 | 40 | 0.768 | 11.5 | 28.3 | 3.314 | 28.3 | 14.4 | 27 | 29.7 | 473.4 | 4.1 | 2.013 | 24.7 | 53.4 | 98 | 63.04 | 84.87 | 100 | 28 | 15.7 | 46 | 31 | 0.78 | 33.7 | 54 | -16.1 | 19.9 | 32.9 | 1.1
208590.072 | 5190 | 15 | 1551 | 50.1 | 50 | 45 | 31.9 | 29.8 | 22.9 | 69.9 | 0.05 | 104 | 40 | 0.768 | 11.5 | 28.3 | 3.329 | 28.3 | 14.4 | 27 | 29.8 | 473.3 | 4 | 2.031 | 24.7 | 53.4 | 98 | 63.07 | 85.48 | 100 | 28 | 15.7 | 46 | 31 | 0.778 | 33.3 | 54 | -16.1 | 20 | 32.9 | 1.1
208620.072 | 5220 | 15 | 1551 | 49.8 | 50 | 45 | 32 | 29.8 | 23 | 70 | 0.05 | 104 | 40 | 0.769 | 11.5 | 28.3 | 3.316 | 28.3 | 14.4 | 27 | 29.8 | 473.3 | 4 | 2.05 | 24.7 | 53.4 | 98 | 62.78 | 84.8 | 98.4 | 28 | 15.7 | 46 | 31 | 0.779 | 33.3 | 54 | -16.1 | 20 | 32.9 | 1.1
208650.072 | 5250 | 15 | 1550 | 50 | 50 | 45 | 32 | 29.8 | 22.9 | 70 | 0.05 | 104 | 39.9 | 0.767 | 11.5 | 28.3 | 3.333 | 28.3 | 14.4 | 27 | 29.8 | 473.3 | 4.1 | 2.068 | 24.7 | 53.4 | 98 | 62.92 | 85.51 | 100 | 28 | 15.7 | 46 | 31 | 0.782 | 33.7 | 52 | -16.1 | 20 | 32.9 | 1.1
208680.072 | 5280 | 15 | 1550 | 50.2 | 50 | 45 | 32.1 | 29.7 | 22.9 | 70.1 | 0.05 | 104 | 39.9 | 0.767 | 11.5 | 28.1 | 3.306 | 28.1 | 14.4 | 27 | 29.7 | 473.2 | 4.1 | 2.074 | 24.7 | 53.4 | 98 | 62.86 | 85.83 | 100 | 27.5 | 15.7 | 46 | 31 | 0.781 | 33.7 | 54 | -16.1 | 19.9 | 32.9 | 1.1
208710.072 | 5310 | 15 | 1550 | 50 | 50 | 45 | 32.1 | 29.8 | 22.9 | 69.9 | 0.05 | 104 | 39.9 | 0.768 | 11.5 | 28.3 | 3.315 | 28.3 | 14.4 | 26.9 | 29.8 | 473.3 | 4 | 2.06 | 24.6 | 53.4 | 98 | 62.61 | 84.49 | 97.4 | 28 | 15.7 | 46 | 31 | 0.78 | 33.7 | 54 | 0 | 20 | 32.9 | 1.1
208740.072 | 5340 | 15 | 1550 | 50.1 | 50 | 45 | 32.1 | 29.7 | 23 | 70 | 0.05 | 104 | 39.9 | 0.768 | 11.5 | 28.3 | 3.319 | 28.3 | 14.4 | 26.9 | 29.7 | 473.1 | 4.1 | 2.02 | 24.7 | 53.4 | 98 | 62.97 | 86.09 | 100 | 27.5 | 15.7 | 46 | 31 | 0.779 | 33.7 | 52 | -16.1 | 19.9 | 32.9 | 1.1
208770.072 | 5370 | 15 | 1550 | 49.5 | 50 | 45 | 32.2 | 29.7 | 23 | 70.1 | 0.047 | 104 | 39.9 | 0.768 | 11.5 | 28.3 | 3.308 | 28.3 | 14.4 | 26.8 | 29.7 | 473 | 4.1 | 2.039 | 24.7 | 53.4 | 98 | 62.89 | 84.14 | 100 | 27.5 | 15.7 | 46 | 31 | 0.779 | 33.7 | 53 | -16.1 | 20 | 32.9 | 1.1
208800.072 | 5400 | 15 | 1551 | 50.3 | 50 | 45 | 32.2 | 29.8 | 23 | 69.9 | 0.048 | 104 | 40 | 0.767 | 11.5 | 28.3 | 3.329 | 28.3 | 14.4 | 26.9 | 29.8 | 473 | 4.1 | 2.02 | 24.6 | 53.4 | 98 | 62.85 | 84.43 | 100 | 27.5 | 15.7 | 46 | 31 | 0.782 | 33.7 | 54 | 0 | 19.9 | 32.9 | 1.1
208830.072 | 5430 | 15 | 1550 | 50.5 | 50 | 45 | 32.2 | 29.8 | 23 | 70.1 | 0.049 | 104 | 40 | 0.767 | 11.5 | 28.1 | 3.332 | 28.1 | 14.4 | 26.9 | 29.8 | 473 | 4.1 | 2.034 | 24.6 | 53.4 | 98 | 63.16 | 84.54 | 100 | 27.5 | 15.7 | 46 | 31 | 0.781 | 33.7 | 54 | -16.1 | 19.9 | 32.9 | 1.1
208860.072 | 5460 | 15 | 1550 | 50.1 | 50 | 45 | 32.1 | 29.8 | 23 | 70 | 0.05 | 104 | 40 | 0.768 | 11.5 | 28.2 | 3.328 | 28.2 | 14.4 | 26.8 | 29.8 | 472.9 | 4.1 | 2.047 | 24.6 | 53.4 | 98 | 62.93 | 85.3 | 100 | 28 | 15.7 | 46 | 31 | 0.783 | 33.3 | 52 | -16.1 | 19.9 | 32.9 | 1.1
208890.072 | 5490 | 15 | 1550 | 50.2 | 50 | 45 | 32 | 29.7 | 23 | 70 | 0.05 | 104 | 40 | 0.768 | 11.6 | 28.2 | 3.289 | 28.2 | 14.4 | 26.8 | 29.7 | 472.8 | 4.1 | 2.051 | 24.6 | 53.4 | 98 | 63.11 | 85.59 | 100 | 27.5 | 15.7 | 46 | 31 | 0.781 | 33.7 | 52 | -16.1 | 20.1 | 32.9 | 1.1
208920.072 | 5520 | 15 | 1551 | 50.4 | 50 | 45 | 31.9 | 29.7 | 23 | 70 | 0.05 | 104 | 40 | 0.769 | 11.6 | 28.2 | 3.314 | 28.2 | 14.4 | 26.8 | 29.7 | 472.9 | 4.1 | 2.066 | 24.6 | 53.4 | 98 | 63.32 | 86.76 | 100 | 28 | 15.7 | 46 | 31 | 0.782 | 33.7 | 52 | -16.1 | 19.9 | 32.9 | 1.1
208950.072 | 5550 | 15 | 1550 | 49.9 | 50 | 45 | 31.9 | 29.7 | 23 | 70 | 0.05 | 104 | 40.1 | 0.768 | 11.6 | 28.2 | 3.29 | 28.2 | 14.4 | 26.9 | 29.7 | 472.7 | 4.1 | 2.081 | 24.6 | 53.4 | 98 | 63.07 | 85.75 | 100 | 28 | 15.7 | 46 | 31 | 0.783 | 33.3 | 54 | -16.1 | 20.1 | 32.9 | 1.1
208980.072 | 5580 | 15 | 1550 | 50.2 | 50 | 45 | 31.9 | 29.7 | 23 | 70 | 0.05 | 104 | 40 | 0.768 | 11.6 | 28.3 | 3.312 | 28.3 | 14.4 | 26.9 | 29.7 | 472.7 | 4.1 | 2.094 | 24.6 | 53.4 | 98 | 63.43 | 84.33 | 100 | 27.5 | 15.7 | 46 | 31 | 0.779 | 33.7 | 54 | -16.1 | 20 | 32.9 | 1.1
209010.072 | 5610 | 15 | 1550 | 49.8 | 50 | 45 | 31.9 | 29.7 | 23 | 70 | 0.05 | 104 | 40 | 0.768 | 11.6 | 28.2 | 3.318 | 28.2 | 14.4 | 26.9 | 29.7 | 472.7 | 4.1 | 2.106 | 24.6 | 53.4 | 98 | 63.28 | 85.92 | 96.5 | 28 | 15.7 | 46 | 31 | 0.78 | 33.7 | 52 | -16.1 | 20 | 32.9 | 1.1
209040.072 | 5640 | 15 | 1550 | 49.9 | 50 | 45 | 31.9 | 29.8 | 23 | 70.1 | 0.05 | 104 | 40 | 0.768 | 11.6 | 28 | 3.292 | 28 | 14.4 | 26.9 | 29.8 | 472.7 | 4.1 | 2.103 | 24.6 | 53.4 | 98 | 63.4 | 85.75 | 100 | 27.5 | 15.7 | 46 | 31 | 0.781 | 33.3 | 52 | -16.1 | 20 | 32.9 | 1.1
209070.072 | 5670 | 15 | 1551 | 50.6 | 50 | 45 | 31.9 | 29.7 | 23 | 69.9 | 0.05 | 104 | 40 | 0.769 | 11.6 | 28.2 | 3.302 | 28.2 | 14.4 | 26.8 | 29.7 | 472.6 | 4.1 | 2.096 | 24.6 | 53.4 | 98 | 63.43 | 85.98 | 99.7 | 27.5 | 15.7 | 46 | 31 | 0.78 | 33.7 | 52 | -16.1 | 19.9 | 32.9 | 1.1
209100.072 | 5700 | 15 | 1550 | 50.2 | 50 | 45 | 32 | 29.6 | 23 | 70 | 0.05 | 104 | 40 | 0.769 | 11.6 | 28.3 | 3.289 | 28.3 | 14.4 | 26.8 | 29.6 | 472.4 | 4.1 | 2.079 | 24.6 | 53.4 | 98 | 63.29 | 85.3 | 100 | 28 | 15.7 | 46 | 31 | 0.78 | 33.7 | 54 | -16.1 | 19.9 | 32.9 | 1.1
209130.072 | 5730 | 15 | 1550 | 50.3 | 50 | 45 | 32 | 29.7 | 23 | 70 | 0.05 | 104 | 40 | 0.767 | 11.6 | 28.3 | 3.308 | 28.3 | 14.4 | 26.9 | 29.7 | 472.5 | 4.1 | 2.116 | 24.6 | 53.4 | 98 | 63.41 | 86.4 | 100 | 27.5 | 15.7 | 46 | 31 | 0.782 | 33.7 | 52 | -16.1 | 20.1 | 32.9 | 1.1
209160.072 | 5760 | 15 | 1550 | 50.2 | 50 | 45 | 32 | 29.6 | 23 | 69.9 | 0.05 | 104 | 40 | 0.767 | 11.6 | 28.3 | 3.322 | 28.3 | 14.4 | 26.9 | 29.6 | 472.4 | 4.1 | 2.14 | 24.6 | 53.4 | 98 | 63.27 | 85.33 | 99.4 | 27.5 | 15.7 | 46 | 31 | 0.778 | 33.7 | 53 | -16.1 | 19.9 | 32.9 | 1.1
209190.072 | 5790 | 15 | 1550 | 49.5 | 50 | 45 | 32 | 29.7 | 23 | 70.1 | 0.05 | 104 | 40 | 0.768 | 11.6 | 28.2 | 3.302 | 28.2 | 14.4 | 26.9 | 29.7 | 472.4 | 4.1 | 2.155 | 24.6 | 53.4 | 98 | 63.55 | 85.65 | 99.2 | 27.5 | 15.7 | 46 | 31 | 0.778 | 33.3 | 52 | 0 | 20.1 | 32.9 | 1.1
209220.072 | 5820 | 15 | 1550 | 50.3 | 50 | 45 | 32 | 29.7 | 23 | 70 | 0.05 | 104 | 40 | 0.768 | 11.6 | 28.2 | 3.336 | 28.2 | 14.4 | 26.9 | 29.7 | 472.4 | 4.1 | 2.154 | 24.6 | 53.4 | 98 | 63.73 | 86.17 | 99.3 | 27.5 | 15.7 | 46 | 31 | 0.78 | 33.7 | 52 | -16.1 | 19.8 | 32.8 | 1.1
209250.072 | 5850 | 15 | 1550 | 50.3 | 50 | 45 | 32 | 29.7 | 23 | 69.9 | 0.05 | 104 | 40 | 0.769 | 11.5 | 28.2 | 3.313 | 28.2 | 14.4 | 26.9 | 29.7 | 472.2 | 4.1 | 2.151 | 24.6 | 53.4 | 98 | 63.44 | 85.36 | 100 | 28 | 15.7 | 46 | 31 | 0.781 | 33.3 | 52 | -16.1 | 19.9 | 32.9 | 1.1
209280.072 | 5880 | 15 | 1550 | 50.2 | 50 | 45 | 31.9 | 29.7 | 23 | 70 | 0.052 | 104 | 40 | 0.768 | 11.5 | 28.2 | 3.304 | 28.2 | 14.4 | 26.8 | 29.7 | 472.2 | 4.1 | 2.181 | 24.6 | 53.4 | 98 | 63.62 | 85.52 | 100 | 27.5 | 15.7 | 46 | 31 | 0.782 | 33.7 | 52 | -16.1 | 19.9 | 32.9 | 1.1
209310.072 | 5910 | 15 | 1550 | 50.2 | 50 | 45 | 31.8 | 29.7 | 23 | 70 | 0.051 | 104 | 40 | 0.767 | 11.5 | 28.2 | 3.287 | 28.2 | 14.4 | 26.8 | 29.7 | 472.2 | 4.1 | 2.203 | 24.6 | 53.4 | 98 | 63.52 | 85.19 | 99.4 | 27.5 | 15.7 | 46 | 31 | 0.781 | 33.7 | 53 | -16.1 | 20 | 32.9 | 1.1
209340.072 | 5940 | 15 | 1550 | 50.4 | 50 | 45 | 31.9 | 29.7 | 23 | 70 | 0.05 | 104 | 40 | 0.768 | 11.5 | 28.3 | 3.289 | 28.3 | 14.4 | 26.8 | 29.7 | 472.1 | 4.1 | 2.208 | 24.6 | 53.4 | 98 | 63.28 | 84.08 | 100 | 27.5 | 15.7 | 47 | 31 | 0.783 | 33.7 | 54 | -16.1 | 19.9 | 32.9 | 1.1
209370.072 | 5970 | 15 | 1549 | 50.2 | 50 | 45 | 31.9 | 29.8 | 23 | 70.1 | 0.05 | 104 | 40 | 0.768 | 11.5 | 28.2 | 3.319 | 28.2 | 14.4 | 26.8 | 29.8 | 471.9 | 4.1 | 2.214 | 24.6 | 53.4 | 98 | 63.58 | 85.79 | 100 | 28 | 15.7 | 46 | 31 | 0.784 | 33.7 | 54 | -16.1 | 20 | 32.9 | 1.1
209400.072 | 6000 | 15 | 1550 | 50.2 | 50 | 45 | 31.9 | 29.7 | 23 | 70.1 | 0.05 | 104 | 40 | 0.769 | 11.5 | 28.2 | 3.3 | 28.2 | 14.4 | 26.8 | 29.7 | 471.9 | 4.1 | 2.207 | 24.6 | 53.4 | 98 | 63.51 | 84.83 | 100 | 28 | 15.7 | 47 | 31 | 0.782 | 33.7 | 53 | -16.1 | 19.9 | 32.9 | 1.1
209430.072 | 6030 | 15 | 1550 | 50.1 | 50 | 45 | 32 | 29.7 | 23 | 69.9 | 0.05 | 104 | 40 | 0.769 | 11.5 | 28.2 | 3.284 | 28.2 | 14.4 | 26.8 | 29.7 | 471.8 | 4.1 | 2.181 | 24.6 | 53.4 | 98 | 63.61 | 86.52 | 100 | 27.5 | 15.7 | 46 | 31 | 0.782 | 33.7 | 52 | -16.1 | 20.1 | 32.9 | 1.1
209460.072 | 6060 | 15 | 1550 | 49.5 | 50 | 45 | 32.1 | 29.7 | 23 | 70 | 0.05 | 104 | 40 | 0.767 | 11.5 | 28.2 | 3.323 | 28.2 | 14.4 | 26.8 | 29.7 | 471.8 | 4.1 | 2.153 | 24.6 | 53.4 | 98 | 63.65 | 86.14 | 100 | 27.5 | 15.7 | 46 | 31 | 0.782 | 33.7 | 52 | -16.1 | 19.9 | 32.9 | 1.1
209490.072 | 6090 | 15 | 1550 | 50.1 | 50 | 45 | 32.2 | 29.7 | 23 | 70 | 0.05 | 104 | 40 | 0.767 | 11.5 | 28.2 | 3.304 | 28.2 | 14.4 | 26.9 | 29.7 | 471.9 | 4.1 | 2.169 | 24.6 | 53.4 | 98 | 64.01 | 86.75 | 100 | 27.5 | 15.7 | 47 | 31 | 0.782 | 33.3 | 53 | -16.1 | 20 | 32.9 | 1.1
209520.072 | 6120 | 15 | 1550 | 50.2 | 50 | 45 | 32.1 | 29.6 | 23.1 | 69.9 | 0.05 | 104 | 40 | 0.769 | 11.5 | 28.1 | 3.319 | 28.1 | 14.4 | 26.8 | 29.6 | 471.7 | 4.1 | 2.159 | 24.6 | 53.4 | 98 | 63.54 | 85.56 | 100 | 27.5 | 15.7 | 46 | 31 | 0.782 | 33.3 | 52 | -16.1 | 19.9 | 32.9 | 1.1
209550.072 | 6150 | 15 | 1550 | 50.2 | 50 | 45 | 32.3 | 29.7 | 23 | 70 | 0.048 | 104 | 40 | 0.769 | 11.5 | 28.2 | 3.314 | 28.2 | 14.4 | 26.8 | 29.7 | 471.7 | 4.1 | 2.196 | 24.6 | 53.4 | 98 | 63.9 | 85.33 | 100 | 28 | 15.7 | 46 | 31 | 0.78 | 33.3 | 52 | -16.1 | 19.9 | 32.8 | 1.1
209580.072 | 6180 | 15 | 1550 | 50.2 | 50 | 45 | 32.4 | 29.7 | 23 | 70 | 0.048 | 104 | 40 | 0.768 | 11.5 | 28.3 | 3.3 | 28.3 | 14.4 | 26.8 | 29.7 | 471.5 | 4.1 | 2.168 | 24.6 | 53.4 | 98 | 63.43 | 84.15 | 100 | 27.5 | 15.7 | 47 | 31 | 0.778 | 33.3 | 54 | -16.1 | 20 | 32.9 | 1.1
209610.072 | 6210 | 15 | 1550 | 50.1 | 50 | 45 | 32.3 | 29.7 | 23 | 70 | 0.048 | 104 | 40 | 0.768 | 11.5 | 28.2 | 3.307 | 28.2 | 14.4 | 26.8 | 29.7 | 471.6 | 4.1 | 2.175 | 24.6 | 53.4 | 98 | 63.47 | 84.26 | 100 | 28 | 15.7 | 46 | 31 | 0.781 | 33.7 | 54 | -16.1 | 19.9 | 32.9 | 1.1
209640.072 | 6240 | 15 | 1550 | 50.1 | 50 | 45 | 32.2 | 29.8 | 23 | 70 | 0.05 | 104 | 40 | 0.766 | 11.5 | 28.2 | 3.302 | 28.2 | 14.4 | 26.9 | 29.8 | 471.6 | 4.1 | 2.201 | 24.6 | 53.3 | 98 | 63.58 | 85.99 | 100 | 27.5 | 15.7 | 46 | 31 | 0.782 | 33.7 | 52 | -16.1 | 19.9 | 32.9 | 1.1
209670.072 | 6270 | 15 | 1551 | 50.4 | 50 | 45 | 32 | 29.7 | 23.1 | 70 | 0.05 | 104 | 40 | 0.768 | 11.5 | 28.1 | 3.286 | 28.1 | 14.4 | 26.9 | 29.7 | 471.6 | 4.1 | 2.204 | 24.6 | 53.3 | 98 | 63.44 | 84.75 | 100 | 28 | 15.7 | 47 | 31 | 0.781 | 33.3 | 54 | 0 | 20.1 | 32.9 | 1.1
209700.072 | 6300 | 15 | 1550 | 50.2 | 50 | 45 | 31.9 | 29.7 | 23 | 70 | 0.05 | 104 | 40 | 0.768 | 11.6 | 28.3 | 3.303 | 28.3 | 14.4 | 26.8 | 29.7 | 471.4 | 4.1 | 2.215 | 24.6 | 53.3 | 98 | 63.51 | 84.76 | 100 | 27.5 | 15.7 | 46 | 31 | 0.784 | 33.7 | 54 | -16.1 | 19.9 | 32.9 | 1.1
209730.072 | 6330 | 15 | 1550 | 50.3 | 50 | 45 | 31.8 | 29.8 | 23 | 70 | 0.05 | 104 | 40 | 0.769 | 11.6 | 28.2 | 3.308 | 28.2 | 14.4 | 26.9 | 29.8 | 471.3 | 4.1 | 2.177 | 24.6 | 53.4 | 98 | 63.44 | 84.69 | 100 | 27.5 | 15.7 | 46 | 31 | 0.78 | 33.7 | 54 | -16.1 | 20.1 | 32.8 | 1.1
209760.072 | 6360 | 15 | 1549 | 49.9 | 50 | 45 | 31.8 | 29.7 | 23 | 70.1 | 0.05 | 104 | 40 | 0.768 | 11.6 | 28.3 | 3.292 | 28.3 | 14.4 | 26.8 | 29.7 | 471.3 | 4.1 | 2.238 | 24.6 | 53.4 | 98 | 63.08 | 85.08 | 100 | 27.5 | 15.7 | 46 | 31 | 0.781 | 33.3 | 52 | -16.1 | 20 | 32.9 | 1.1
209790.072 | 6390 | 15 | 1550 | 50.2 | 50 | 45 | 31.8 | 29.7 | 23 | 69.9 | 0.05 | 104 | 40 | 0.767 | 11.6 | 28.3 | 3.315 | 28.3 | 14.4 | 26.9 | 29.7 | 471.3 | 4.1 | 2.265 | 24.6 | 53.4 | 98 | 63.35 | 85.35 | 100 | 27.5 | 15.7 | 46 | 31 | 0.781 | 33.7 | 52 | -16.1 | 20 | 32.9 | 1.1
209820.072 | 6420 | 15 | 1550 | 50.3 | 50 | 45 | 31.8 | 29.8 | 23 | 70 | 0.05 | 104 | 40 | 0.768 | 11.5 | 28.3 | 3.325 | 28.3 | 14.4 | 26.9 | 29.8 | 471.3 | 4.1 | 2.254 | 24.6 | 53.4 | 98 | 63.26 | 84 | 100 | 28 | 15.7 | 47 | 31 | 0.779 | 33.7 | 52 | -16.1 | 20 | 32.9 | 1.1
209850.072 | 6450 | 15 | 1550 | 50.3 | 50 | 45 | 31.9 | 29.7 | 23 | 70 | 0.05 | 104 | 40 | 0.769 | 11.5 | 28.2 | 3.322 | 28.2 | 14.4 | 26.9 | 29.7 | 471.2 | 4.1 | 2.212 | 24.6 | 53.3 | 98 | 63.2 | 85.79 | 100 | 28 | 15.7 | 46 | 31 | 0.781 | 33.3 | 52 | -16.1 | 20 | 32.8 | 1.1
209880.072 | 6480 | 15 | 1550 | 50.5 | 50 | 45 | 31.9 | 29.7 | 23 | 70 | 0.05 | 104 | 40 | 0.769 | 11.5 | 28.2 | 3.3 | 28.2 | 14.4 | 26.9 | 29.7 | 471.1 | 4.1 | 2.198 | 24.6 | 53.4 | 98 | 63.44 | 84.7 | 100 | 27.5 | 15.7 | 47 | 31 | 0.78 | 33.3 | 52 | -16.1 | 20 | 32.9 | 1.1
209910.072 | 6510 | 15 | 1550 | 50.4 | 50 | 45 | 32 | 29.7 | 23 | 70 | 0.05 | 104 | 40 | 0.767 | 11.5 | 28.2 | 3.306 | 28.2 | 14.4 | 26.8 | 29.7 | 471.1 | 4.1 | 2.261 | 24.6 | 53.4 | 98 | 63.79 | 84.11 | 98.5 | 27.5 | 15.7 | 46 | 31 | 0.779 | 33.3 | 54 | -16.1 | 20.1 | 32.9 | 1.1
209940.072 | 6540 | 15 | 1550 | 50.6 | 50 | 45 | 32 | 29.7 | 22.9 | 70 | 0.05 | 104 | 40 | 0.767 | 11.5 | 28.1 | 3.313 | 28.1 | 14.4 | 26.9 | 29.7 | 471.1 | 4.1 | 2.289 | 24.6 | 53.3 | 98 | 63.38 | 84.78 | 100 | 27.5 | 15.7 | 46 | 31 | 0.779 | 33.7 | 54 | -16.1 | 19.9 | 32.9 | 1.1
209970.072 | 6570 | 15 | 1549 | 50.5 | 50 | 45 | 32.1 | 29.7 | 22.9 | 70 | 0.05 | 104 | 40 | 0.768 | 11.5 | 27.9 | 3.325 | 27.9 | 14.4 | 26.9 | 29.7 | 470.9 | 4.1 | 2.293 | 24.6 | 53.4 | 98 | 63.2 | 84.52 | 98.8 | 27.5 | 15.7 | 46 | 31 | 0.778 | 33.7 | 54 | 0 | 20.1 | 32.9 | 1.1
210000.072 | 6600 | 15 | 1551 | 50.2 | 50 | 44.9 | 32.1 | 29.7 | 23.2 | 70 | 0.05 | 104 | 40 | 0.768 | 11.5 | 28 | 3.325 | 28 | 14.4 | 26.9 | 29.7 | 471 | 4.1 | 2.254 | 24.6 | 53.3 | 98 | 63.63 | 85.25 | 98.5 | 28 | 15.7 | 46 | 31 | 0.78 | 33.3 | 54 | -16.1 | 19.9 | 32.9 | 1.1
210030.072 | 6630 | 15 | 1550 | 49.9 | 50 | 44.9 | 32.1 | 29.7 | 23.3 | 69.9 | 0.051 | 104 | 40 | 0.769 | 11.5 | 28.2 | 3.297 | 28.2 | 14.4 | 26.9 | 29.7 | 470.9 | 4.2 | 2.211 | 24.6 | 53.4 | 98 | 63.76 | 85.24 | 100 | 28 | 15.7 | 46 | 31 | 0.781 | 33.3 | 54 | -16.1 | 19.9 | 32.9 | 1.1
210060.072 | 6660 | 15 | 1550 | 50.1 | 50 | 45 | 31.9 | 29.7 | 23.2 | 70 | 0.052 | 104 | 40 | 0.768 | 11.5 | 28.2 | 3.319 | 28.2 | 14.4 | 26.8 | 29.7 | 470.9 | 4.2 | 2.159 | 24.6 | 53.4 | 98 | 63.87 | 85.31 | 100 | 28 | 15.7 | 46 | 31 | 0.778 | 33.3 | 53 | -16.1 | 19.9 | 32.9 | 1.1
210090.072 | 6690 | 15 | 1551 | 49.8 | 50 | 45 | 31.9 | 29.6 | 23.2 | 70.1 | 0.051 | 104 | 40 | 0.767 | 11.5 | 28 | 3.331 | 28 | 14.4 | 26.8 | 29.6 | 471 | 4.1 | 2.281 | 24.6 | 53.4 | 98 | 63.65 | 86.07 | 100 | 28 | 15.7 | 46 | 31 | 0.779 | 33.7 | 54 | -16.1 | 20.1 | 32.8 | 1.1
210120.072 | 6720 | 15 | 1550 | 49.8 | 50 | 44.9 | 31.9 | 29.8 | 23.1 | 70 | 0.05 | 104 | 40 | 0.768 | 11.5 | 28.2 | 3.296 | 28.2 | 14.4 | 26.7 | 29.8 | 470.8 | 4.1 | 2.313 | 24.6 | 53.4 | 98 | 63.52 | 85 | 98.8 | 27.5 | 15.7 | 46 | 31 | 0.779 | 33.3 | 54 | -16.1 | 20 | 32.9 | 1.1
210150.072 | 6750 | 15 | 1550 | 50 | 50 | 44.9 | 31.9 | 29.7 | 23 | 69.9 | 0.05 | 104 | 40 | 0.769 | 11.5 | 28.1 | 3.293 | 28.1 | 14.4 | 26.7 | 29.7 | 470.7 | 4.1 | 2.342 | 24.5 | 53.4 | 98 | 63.91 | 85.67 | 99.8 | 27.5 | 15.7 | 46 | 31 | 0.78 | 33.3 | 54 | -16.1 | 20.1 | 32.8 | 1.1
210180.072 | 6780 | 15 | 1551 | 50.3 | 50 | 44.9 | 32 | 29.7 | 23 | 70 | 0.05 | 104 | 40 | 0.769 | 11.5 | 27.9 | 3.307 | 27.9 | 14.4 | 26.7 | 29.7 | 470.8 | 4.1 | 2.343 | 24.5 | 53.3 | 98 | 64.32 | 84.6 | 100 | 28 | 15.7 | 46 | 31 | 0.781 | 33.7 | 54 | -16.1 | 19.9 | 32.8 | 1.1
210210.072 | 6810 | 15 | 1551 | 50.3 | 50 | 44.9 | 32 | 29.7 | 23 | 70 | 0.05 | 104 | 40 | 0.767 | 11.5 | 28 | 3.277 | 28 | 14.4 | 26.7 | 29.7 | 470.7 | 4.1 | 2.329 | 24.5 | 53.4 | 98 | 63.78 | 84.49 | 97.3 | 28 | 15.7 | 46 | 31 | 0.78 | 33.3 | 54 | -16.1 | 20.1 | 32.8 | 1.1
210240.072 | 6840 | 15 | 1551 | 50.4 | 50 | 45 | 32.1 | 29.7 | 23 | 70 | 0.05 | 104 | 40 | 0.767 | 11.5 | 27.9 | 3.32 | 27.9 | 14.4 | 26.7 | 29.7 | 470.6 | 4.1 | 2.311 | 24.5 | 53.4 | 98 | 64.37 | 85.59 | 100 | 27.5 | 15.7 | 46 | 31 | 0.782 | 33.7 | 54 | 0 | 19.9 | 32.8 | 1.1
210270.072 | 6870 | 15 | 1550 | 49.8 | 50 | 45 | 32.1 | 29.7 | 23 | 70 | 0.05 | 104 | 40 | 0.767 | 11.5 | 27.9 | 3.276 | 27.9 | 14.4 | 26.7 | 29.7 | 470.4 | 4.1 | 2.301 | 24.5 | 53.4 | 98 | 63.78 | 85.06 | 100 | 27.5 | 15.7 | 46 | 31 | 0.781 | 33.3 | 54 | -16.1 | 20 | 32.9 | 1.1
210300.072 | 6900 | 15 | 1550 | 49.9 | 50 | 45 | 32.1 | 29.7 | 22.9 | 70 | 0.049 | 104 | 40 | 0.769 | 11.5 | 28 | 3.32 | 28 | 14.4 | 26.8 | 29.7 | 470.5 | 4.1 | 2.299 | 24.5 | 53.4 | 98 | 64.13 | 84.67 | 100 | 27.5 | 15.7 | 46 | 31 | 0.782 | 33.7 | 55 | -16.1 | 20 | 32.9 | 1.1
210330.072 | 6930 | 15 | 1551 | 50.5 | 50 | 45 | 32.2 | 29.7 | 23 | 70 | 0.047 | 104 | 40 | 0.768 | 11.5 | 27.9 | 3.308 | 27.9 | 14.4 | 26.8 | 29.7 | 470.5 | 4.1 | 2.309 | 24.5 | 53.4 | 98 | 64.45 | 85.58 | 100 | 27.5 | 15.7 | 46 | 31 | 0.779 | 33.7 | 54 | 0 | 19.9 | 32.8 | 1.1
210360.072 | 6960 | 15 | 1550 | 50.1 | 50 | 45 | 32.2 | 29.6 | 22.9 | 70 | 0.048 | 104 | 40 | 0.769 | 11.5 | 27.8 | 3.275 | 27.8 | 14.4 | 26.8 | 29.6 | 470.3 | 4.1 | 2.318 | 24.5 | 53.4 | 98 | 64.31 | 86.69 | 100 | 27.5 | 15.7 | 46 | 31 | 0.781 | 33.7 | 54 | 0 | 19.9 | 32.8 | 1.1
210390.072 | 6990 | 15 | 1550 | 49.7 | 50 | 45 | 32.1 | 29.6 | 22.9 | 70 | 0.05 | 104 | 40 | 0.768 | 11.5 | 27.8 | 3.309 | 27.8 | 14.4 | 26.8 | 29.6 | 470.4 | 4.1 | 2.368 | 24.5 | 53.4 | 98 | 64.36 | 85.29 | 100 | 27.5 | 15.7 | 46 | 31 | 0.782 | 33.7 | 52 | 0 | 20.1 | 32.9 | 1.1
210420.072 | 7020 | 15 | 1550 | 50.1 | 50 | 45 | 32.1 | 29.6 | 22.9 | 70 | 0.05 | 104 | 40 | 0.767 | 11.5 | 27.9 | 3.321 | 27.9 | 14.4 | 26.7 | 29.6 | 470.3 | 4.1 | 2.346 | 24.5 | 53.3 | 98 | 64.22 | 84.68 | 100 | 27.5 | 15.7 | 46 | 31 | 0.783 | 33.3 | 52 | 0 | 19.9 | 32.8 | 1.1
210450.072 | 7050 | 15 | 1550 | 49.9 | 50 | 45 | 32 | 29.7 | 22.9 | 70.1 | 0.05 | 104 | 40 | 0.769 | 11.5 | 27.9 | 3.309 | 27.9 | 14.4 | 26.9 | 29.7 | 470.1 | 4.1 | 2.346 | 24.5 | 53.4 | 98 | 64.23 | 84.53 | 100 | 28 | 15.7 | 46 | 31 | 0.781 | 33.7 | 52 | -16.1 | 20.1 | 32.9 | 1.1
210480.072 | 7080 | 15 | 1550 | 49.8 | 50 | 45 | 31.9 | 29.6 | 23 | 70.1 | 0.05 | 104 | 40 | 0.768 | 11.5 | 27.9 | 3.307 | 27.9 | 14.4 | 26.8 | 29.6 | 470.1 | 4.2 | 2.418 | 24.4 | 53.4 | 97.9 | 64.49 | 84.94 | 100 | 27.5 | 15.7 | 46 | 31 | 0.783 | 33.3 | 54 | -16.1 | 19.9 | 32.8 | 1.1
210510.072 | 7110 | 15 | 1550 | 50.3 | 50 | 45 | 31.9 | 29.6 | 23 | 69.9 | 0.05 | 104 | 40 | 0.769 | 11.5 | 28 | 3.308 | 28 | 14.4 | 26.8 | 29.6 | 470.2 | 4.1 | 2.395 | 24.4 | 53.4 | 98 | 64.28 | 85.96 | 100 | 28 | 15.7 | 46 | 31 | 0.778 | 33.3 | 54 | -16.1 | 20 | 32.8 | 1.1
210540.072 | 7140 | 15 | 1550 | 50.1 | 50 | 45 | 31.8 | 29.6 | 23 | 70 | 0.05 | 104 | 40 | 0.768 | 11.5 | 28 | 3.324 | 28 | 14.4 | 26.7 | 29.6 | 470.1 | 4.2 | 2.357 | 24.4 | 53.4 | 97.9 | 64.81 | 84.7 | 97.9 | 28 | 15.7 | 47 | 31 | 0.779 | 33.7 | 52 | -16.1 | 19.9 | 32.8 | 1.1
210570.072 | 7170 | 15 | 1551 | 49.9 | 50 | 45 | 31.8 | 29.7 | 22.9 | 70 | 0.05 | 104 | 40 | 0.767 | 11.5 | 27.9 | 3.319 | 27.9 | 14.4 | 26.7 | 29.7 | 470.1 | 4.1 | 2.434 | 24.5 | 53.4 | 97.9 | 64.45 | 85.83 | 98.2 | 27.5 | 15.7 | 46 | 31 | 0.78 | 33.7 | 54 | -16.1 | 20.1 | 32.8 | 1.1
210600.072 | 7200 | 15 | 1550 | 49.9 | 50 | 45 | 31.9 | 29.7 | 22.9 | 70 | 0.05 | 104 | 40 | 0.768 | 11.5 | 27.9 | 3.317 | 27.9 | 14.4 | 26.7 | 29.7 | 470 | 4.2 | 2.423 | 24.4 | 53.3 | 97.9 | 64.19 | 85.61 | 100 | 28 | 15.7 | 47 | 31 | 0.78 | 33.7 | 52 | -16.1 | 19.9 | 32.9 | 1.1
217830.072 | 30 | 16 | 1550 | 49.7 | 49.9 | 46 | 32.3 | 28.8 | 32.6 | 70 | 0.05 | 104 | 40 | 0.769 | 11.5 | 29.7 | 3.352 | 29.7 | 14.4 | 26.9 | 28.8 | 485.2 | 3.8 | 1.582 | 27.1 | 54 | 97.9 | 57.93 | 80.53 | 100 | 27.5 | 15.7 | 47 | 31 | 0.78 | 34.1 | 53 | -16.1 | 19.9 | 28 | 1.1
217860.072 | 60 | 16 | 1550 | 50.2 | 49.9 | 45.8 | 32 | 28.8 | 33 | 70 | 0.052 | 104 | 40 | 0.769 | 11.5 | 29.5 | 3.36 | 29.5 | 14.4 | 26.9 | 28.8 | 485 | 3.8 | 1.57 | 27.1 | 53.9 | 97.9 | 57.2 | 81.52 | 100 | 27.5 | 15.7 | 47 | 31 | 0.779 | 34.1 | 53 | 0 | 20 | 28 | 1.1
217890.072 | 90 | 16 | 1550 | 50.5 | 50 | 45.7 | 31.7 | 28.8 | 32.7 | 70 | 0.05 | 104 | 39.9 | 0.769 | 11.5 | 29.4 | 3.385 | 29.4 | 14.4 | 26.8 | 28.8 | 485 | 3.8 | 1.557 | 26.9 | 53.9 | 97.9 | 56.06 | 81 | 100 | 27.5 | 15.7 | 47 | 31 | 0.779 | 34.1 | 53 | -16.1 | 19.9 | 28 | 1.1
217920.072 | 120 | 16 | 1550 | 49.6 | 50 | 45.5 | 31.6 | 28.8 | 32.7 | 70 | 0.05 | 104 | 40 | 0.769 | 11.5 | 29.1 | 3.376 | 29.1 | 14.4 | 26.8 | 28.8 | 485 | 3.8 | 1.547 | 26.8 | 53.9 | 97.9 | 55.66 | 83.15 | 100 | 27.5 | 15.7 | 47 | 31 | 0.782 | 34.1 | 55 | -16.1 | 19.9 | 27.9 | 1.1
217950.072 | 150 | 16 | 1550 | 50.1 | 50 | 45.4 | 31.6 | 28.8 | 32.4 | 70 | 0.05 | 104 | 39.9 | 0.769 | 11.5 | 29.4 | 3.36 | 29.4 | 14.4 | 26.8 | 28.8 | 484.9 | 3.8 | 1.547 | 26.7 | 53.9 | 97.9 | 55.62 | 82.3 | 100 | 27.5 | 15.7 | 47 | 31 | 0.776 | 34.1 | 53 | -16.1 | 20 | 28 | 1.1
217980.072 | 180 | 16 | 1551 | 50.1 | 50 | 45.2 | 31.6 | 28.8 | 32.2 | 70 | 0.05 | 104 | 39.9 | 0.769 | 11.5 | 29 | 3.37 | 29 | 14.4 | 26.8 | 28.8 | 484.8 | 3.8 | 1.583 | 26.6 | 53.8 | 97.9 | 55.87 | 82.02 | 100 | 27.5 | 15.7 | 47 | 31 | 0.78 | 33.7 | 53 | -16.1 | 19.9 | 28 | 1.1
218010.072 | 210 | 16 | 1550 | 50 | 50 | 45 | 31.6 | 28.8 | 32 | 70 | 0.05 | 104 | 40 | 0.77 | 11.5 | 29 | 3.366 | 29 | 14.4 | 26.7 | 28.8 | 484.8 | 3.8 | 1.575 | 26.6 | 53.9 | 97.9 | 55.55 | 82.1 | 100 | 27.5 | 15.7 | 47 | 31 | 0.784 | 34.1 | 55 | -16.1 | 20.1 | 28 | 1.1
218040.072 | 240 | 16 | 1550 | 50.1 | 50 | 44.9 | 31.8 | 28.7 | 31.9 | 70.1 | 0.05 | 104 | 40 | 0.77 | 11.5 | 29 | 3.359 | 29 | 14.4 | 26.8 | 28.7 | 484.9 | 3.8 | 1.547 | 26.5 | 53.8 | 97.9 | 56.25 | 81.64 | 100 | 27.5 | 15.7 | 46 | 31 | 0.781 | 33.7 | 53 | 0 | 19.9 | 28 | 1.1
218070.072 | 270 | 16 | 1550 | 50 | 50 | 44.8 | 31.9 | 28.7 | 31.7 | 70 | 0.05 | 104 | 40 | 0.769 | 11.5 | 29 | 3.384 | 29 | 14.4 | 26.8 | 28.7 | 485 | 3.8 | 1.571 | 26.4 | 53.8 | 97.9 | 56.24 | 83.34 | 100 | 27.5 | 15.7 | 46 | 31 | 0.781 | 33.7 | 55 | -16.1 | 19.9 | 27.9 | 1.1
218100.072 | 300 | 16 | 1551 | 50.2 | 50 | 44.7 | 32 | 28.7 | 31.6 | 70 | 0.05 | 104 | 40.1 | 0.768 | 11.5 | 28.8 | 3.364 | 28.8 | 14.4 | 26.8 | 28.7 | 484.6 | 3.8 | 1.566 | 26.4 | 53.8 | 97.9 | 56.99 | 82.88 | 100 | 27.5 | 15.7 | 46 | 31 | 0.783 | 33.7 | 53 | -16.1 | 19.9 | 27.9 | 1.1
218130.072 | 330 | 16 | 1550 | 50.1 | 50 | 44.7 | 32.2 | 28.7 | 31.4 | 70.1 | 0.048 | 104 | 40 | 0.769 | 11.4 | 28.8 | 3.374 | 28.8 | 14.4 | 26.7 | 28.7 | 484.5 | 3.8 | 1.56 | 26.3 | 53.8 | 97.9 | 57.54 | 83.3 | 100 | 27.5 | 15.7 | 46 | 31 | 0.784 | 33.7 | 53 | -16.1 | 20.1 | 27.9 | 1.1
218160.072 | 360 | 16 | 1551 | 50.2 | 50 | 44.6 | 32.3 | 28.7 | 31.2 | 69.9 | 0.048 | 104 | 40 | 0.77 | 11.5 | 28.9 | 3.368 | 28.9 | 14.4 | 26.8 | 28.7 | 484.5 | 3.8 | 1.538 | 26.2 | 53.7 | 97.9 | 57.97 | 83.82 | 100 | 27.5 | 15.7 | 46 | 31 | 0.779 | 33.7 | 55 | -16.1 | 19.9 | 27.9 | 1.1
218190.072 | 390 | 16 | 1550 | 50 | 50 | 44.6 | 32.4 | 28.7 | 31.1 | 70 | 0.048 | 104 | 40.1 | 0.769 | 11.4 | 29.1 | 3.351 | 29.1 | 14.4 | 26.8 | 28.7 | 484.3 | 3.8 | 1.545 | 26.2 | 53.8 | 97.9 | 58.84 | 82.87 | 100 | 27.5 | 15.7 | 46 | 31 | 0.783 | 33.7 | 55 | -16.1 | 20.1 | 27.9 | 1.1
218220.072 | 420 | 16 | 1550 | 50.2 | 50 | 44.6 | 32.4 | 28.8 | 30.9 | 70 | 0.05 | 104 | 40.1 | 0.768 | 11.5 | 29.1 | 3.383 | 29.1 | 14.4 | 26.9 | 28.8 | 484.3 | 3.8 | 1.57 | 26.1 | 53.7 | 97.9 | 59.11 | 84.86 | 100 | 27.5 | 15.7 | 46 | 31 | 0.781 | 33.7 | 55 | -16.1 | 19.9 | 27.9 | 1.1
218250.072 | 450 | 16 | 1550 | 50.1 | 50 | 44.6 | 32.2 | 28.8 | 30.7 | 69.9 | 0.05 | 104 | 40.1 | 0.769 | 11.5 | 29.1 | 3.354 | 29.1 | 14.4 | 26.8 | 28.8 | 484.2 | 3.8 | 1.583 | 26.1 | 53.7 | 97.9 | 59.84 | 83.47 | 100 | 27.5 | 15.7 | 46 | 31 | 0.779 | 33.7 | 55 | -16.1 | 19.9 | 27.9 | 1.1
218280.072 | 480 | 16 | 1550 | 50 | 50 | 44.7 | 32.1 | 28.8 | 30.6 | 69.9 | 0.051 | 104 | 40.1 | 0.769 | 11.5 | 29.1 | 3.368 | 29.1 | 14.4 | 26.8 | 28.8 | 483.9 | 3.8 | 1.529 | 26 | 53.8 | 97.9 | 60.06 | 83.46 | 100 | 27.5 | 15.7 | 46 | 31 | 0.779 | 33.7 | 53 | -16.1 | 20 | 27.9 | 1.1
218310.072 | 510 | 16 | 1550 | 50.1 | 50 | 44.7 | 32 | 28.6 | 30.4 | 70.1 | 0.05 | 104 | 40 | 0.77 | 11.5 | 29.1 | 3.366 | 29.1 | 14.4 | 26.8 | 28.6 | 483.9 | 3.8 | 1.567 | 26 | 53.7 | 97.9 | 60.44 | 84.74 | 100 | 27.5 | 15.7 | 46 | 31 | 0.78 | 33.7 | 53 | -16.1 | 19.9 | 27.9 | 1.1
218340.072 | 540 | 16 | 1549 | 50 | 50 | 44.7 | 31.9 | 28.8 | 30.3 | 70 | 0.051 | 104 | 40 | 0.769 | 11.5 | 29.2 | 3.356 | 29.2 | 14.4 | 26.8 | 28.8 | 483.7 | 3.8 | 1.573 | 25.9 | 53.8 | 97.9 | 61.07 | 83.49 | 100 | 27.5 | 15.7 | 46 | 31 | 0.78 | 33.7 | 53 | -16.1 | 19.9 | 28 | 1.1
218370.072 | 570 | 16 | 1551 | 50.2 | 50 | 44.7 | 31.8 | 28.7 | 30.1 | 70 | 0.051 | 104 | 40 | 0.768 | 11.5 | 29 | 3.34 | 29 | 14.4 | 26.7 | 28.7 | 483.7 | 3.8 | 1.589 | 25.9 | 53.7 | 97.9 | 61.63 | 84.21 | 100 | 27.5 | 15.7 | 46 | 31 | 0.779 | 33.7 | 55 | -16.1 | 20.1 | 27.9 | 1.1
218400.072 | 600 | 16 | 1551 | 50.4 | 50 | 44.8 | 31.8 | 28.7 | 29.9 | 70.1 | 0.051 | 104 | 40 | 0.769 | 11.5 | 29.1 | 3.362 | 29.1 | 14.4 | 26.7 | 28.7 | 483.6 | 3.8 | 1.565 | 25.9 | 53.7 | 97.9 | 61.39 | 84.33 | 100 | 27.5 | 15.7 | 46 | 31 | 0.781 | 34.1 | 52 | -16.1 | 19.9 | 28 | 1.1
218430.072 | 630 | 16 | 1550 | 50.2 | 50 | 44.8 | 31.8 | 28.7 | 29.7 | 69.9 | 0.05 | 104 | 40 | 0.769 | 11.5 | 29 | 3.368 | 29 | 14.4 | 26.7 | 28.7 | 483.4 | 3.8 | 1.567 | 25.8 | 53.7 | 97.9 | 61.57 | 84.95 | 100 | 27.5 | 15.7 | 46 | 31 | 0.778 | 33.7 | 53 | -16.1 | 20.1 | 28 | 1.1
218460.072 | 660 | 16 | 1550 | 50.4 | 50 | 44.9 | 31.8 | 28.8 | 29.6 | 70.1 | 0.05 | 104 | 40.1 | 0.769 | 11.5 | 28.9 | 3.366 | 28.9 | 14.4 | 26.7 | 28.8 | 483.2 | 3.8 | 1.576 | 25.8 | 53.8 | 97.9 | 62.34 | 84.41 | 100 | 27.5 | 15.7 | 46 | 31 | 0.78 | 33.7 | 55 | -16.1 | 19.8 | 27.9 | 1.1
218490.072 | 690 | 16 | 1551 | 50.2 | 50 | 44.9 | 31.9 | 28.8 | 29.4 | 69.9 | 0.051 | 104 | 40 | 0.769 | 11.5 | 28.9 | 3.378 | 28.9 | 14.4 | 26.8 | 28.8 | 483.3 | 3.8 | 1.58 | 25.8 | 53.7 | 97.9 | 62.66 | 84.58 | 100 | 27.5 | 15.7 | 46 | 31 | 0.779 | 33.7 | 55 | -16.1 | 20 | 28 | 1.1
218520.072 | 720 | 16 | 1549 | 49.8 | 50 | 44.9 | 31.9 | 28.8 | 29.2 | 70.1 | 0.051 | 104 | 40 | 0.768 | 11.5 | 29 | 3.384 | 29 | 14.4 | 26.7 | 28.8 | 483 | 3.8 | 1.585 | 25.7 | 53.7 | 97.9 | 62.06 | 83.09 | 100 | 27.5 | 15.7 | 46 | 31 | 0.782 | 33.7 | 55 | -16.1 | 20.1 | 28 | 1.1
218550.072 | 750 | 16 | 1549 | 49.7 | 50 | 45 | 32.1 | 28.8 | 29.1 | 69.9 | 0.051 | 104 | 40 | 0.768 | 11.5 | 28.8 | 3.346 | 28.8 | 14.4 | 26.7 | 28.8 | 482.8 | 3.8 | 1.599 | 25.7 | 53.7 | 97.9 | 61.98 | 84.82 | 100 | 27.5 | 15.7 | 46 | 31 | 0.782 | 33.7 | 53 | 0 | 20 | 28 | 1.1
218580.072 | 780 | 16 | 1550 | 50 | 50 | 45 | 32.1 | 28.8 | 28.9 | 70 | 0.05 | 104 | 40 | 0.769 | 11.5 | 28.8 | 3.355 | 28.8 | 14.4 | 26.8 | 28.8 | 482.9 | 3.8 | 1.622 | 25.7 | 53.7 | 97.9 | 62.31 | 85.58 | 100 | 27.5 | 15.7 | 46 | 31 | 0.78 | 33.7 | 55 | -16.1 | 19.9 | 28 | 1.1
218610.072 | 810 | 16 | 1551 | 50 | 50 | 45 | 32.1 | 28.8 | 28.7 | 70 | 0.05 | 104 | 40 | 0.77 | 11.5 | 28.9 | 3.367 | 28.9 | 14.4 | 26.7 | 28.8 | 482.8 | 3.8 | 1.606 | 25.6 | 53.7 | 97.9 | 62.13 | 83.39 | 100 | 27.5 | 15.7 | 46 | 31 | 0.782 | 33.7 | 55 | -16.1 | 19.9 | 28 | 1.1
218640.072 | 840 | 16 | 1549 | 50.2 | 50 | 45 | 32 | 28.7 | 28.5 | 70 | 0.051 | 104 | 40 | 0.769 | 11.5 | 28.9 | 3.336 | 28.9 | 14.4 | 26.8 | 28.7 | 482.6 | 3.8 | 1.594 | 25.6 | 53.7 | 97.9 | 61.77 | 83.53 | 100 | 27.5 | 15.7 | 46 | 31 | 0.782 | 33.7 | 55 | -16.1 | 19.9 | 28 | 1.1
218670.072 | 870 | 16 | 1549 | 49.7 | 50 | 45 | 31.9 | 28.8 | 28.4 | 70.1 | 0.051 | 104 | 40 | 0.769 | 11.5 | 28.6 | 3.362 | 28.6 | 14.4 | 26.7 | 28.8 | 482.4 | 3.8 | 1.595 | 25.6 | 53.7 | 97.9 | 61.8 | 83.32 | 100 | 27.5 | 15.7 | 46 | 31 | 0.779 | 33.7 | 55 | -16.1 | 20 | 28 | 1.1
218700.072 | 900 | 16 | 1550 | 49.9 | 50 | 45 | 31.9 | 28.8 | 28.2 | 70 | 0.05 | 104 | 40 | 0.768 | 11.5 | 28.5 | 3.371 | 28.5 | 14.4 | 26.8 | 28.8 | 482.4 | 3.8 | 1.585 | 25.5 | 53.7 | 97.9 | 61.95 | 84.53 | 100 | 27.5 | 15.7 | 46 | 31 | 0.784 | 33.7 | 53 | -16.1 | 19.9 | 28 | 1.1
218730.072 | 930 | 16 | 1550 | 49.9 | 50 | 45 | 32 | 28.8 | 28 | 70 | 0.05 | 104 | 40 | 0.769 | 11.5 | 28.5 | 3.359 | 28.5 | 14.4 | 26.7 | 28.8 | 482.4 | 3.8 | 1.594 | 25.5 | 53.7 | 97.9 | 62.12 | 83.58 | 100 | 27.5 | 15.7 | 46 | 31 | 0.784 | 33.7 | 53 | -16.1 | 20 | 28 | 1.1
218760.072 | 960 | 16 | 1551 | 50.2 | 50 | 45 | 32 | 28.8 | 27.9 | 70.1 | 0.05 | 104 | 40 | 0.769 | 11.5 | 28.4 | 3.375 | 28.4 | 14.4 | 26.7 | 28.8 | 482.3 | 3.8 | 1.584 | 25.5 | 53.7 | 97.9 | 61.69 | 84.82 | 100 | 27.5 | 15.7 | 46 | 31 | 0.782 | 33.7 | 53 | -16.1 | 19.9 | 28 | 1.1
218790.072 | 990 | 16 | 1550 | 50.2 | 50 | 45 | 32.1 | 28.8 | 27.7 | 70 | 0.05 | 104 | 40 | 0.769 | 11.5 | 28.5 | 3.345 | 28.5 | 14.4 | 26.7 | 28.8 | 482.2 | 3.8 | 1.585 | 25.4 | 53.7 | 97.9 | 61.56 | 85.16 | 100 | 27.5 | 15.7 | 46 | 31 | 0.783 | 33.7 | 52 | -16.1 | 19.9 | 28 | 1.1
218820.072 | 1020 | 16 | 1550 | 50.4 | 50 | 45 | 32.1 | 28.7 | 27.6 | 70 | 0.05 | 104 | 40 | 0.769 | 11.5 | 28.6 | 3.388 | 28.6 | 14.4 | 26.8 | 28.7 | 482.1 | 3.8 | 1.581 | 25.4 | 53.7 | 97.9 | 61.84 | 83.71 | 100 | 27.5 | 15.7 | 46 | 31 | 0.782 | 33.7 | 55 | 0 | 20 | 28 | 1.1
218850.072 | 1050 | 16 | 1550 | 49.5 | 50 | 45 | 32.1 | 28.8 | 27.4 | 70 | 0.05 | 104 | 40 | 0.768 | 11.5 | 28.5 | 3.38 | 28.5 | 14.4 | 26.7 | 28.8 | 482 | 3.8 | 1.587 | 25.4 | 53.7 | 97.9 | 61.32 | 83.21 | 100 | 27.5 | 15.7 | 46 | 31 | 0.781 | 33.7 | 55 | -16.1 | 20 | 28 | 1.1
218880.072 | 1080 | 16 | 1550 | 50.2 | 50 | 45 | 32.1 | 28.9 | 27.2 | 70.1 | 0.05 | 104 | 40 | 0.769 | 11.5 | 28.5 | 3.359 | 28.5 | 14.4 | 26.8 | 28.9 | 481.9 | 3.8 | 1.583 | 25.4 | 53.7 | 97.9 | 61.38 | 84.43 | 100 | 27.5 | 15.7 | 46 | 31 | 0.781 | 33.7 | 55 | -16.1 | 19.9 | 28 | 1.1
218910.072 | 1110 | 16 | 1550 | 49.9 | 50 | 45 | 32.2 | 28.8 | 27.1 | 70 | 0.047 | 104 | 40 | 0.769 | 11.5 | 28.5 | 3.36 | 28.5 | 14.4 | 26.7 | 28.8 | 481.7 | 3.8 | 1.543 | 25.3 | 53.7 | 97.9 | 61.32 | 83.53 | 100 | 27.5 | 15.7 | 46 | 31 | 0.78 | 33.7 | 55 | -16.1 | 19.9 | 32.1 | 1.1
218940.072 | 1140 | 16 | 1550 | 50 | 50 | 45 | 32.3 | 28.8 | 26.9 | 70 | 0.048 | 104 | 40 | 0.769 | 11.5 | 28.5 | 3.353 | 28.5 | 14.4 | 26.7 | 28.8 | 481.7 | 3.8 | 1.535 | 25.3 | 53.7 | 97.9 | 61.32 | 84.06 | 100 | 27.5 | 15.7 | 46 | 31 | 0.781 | 33.7 | 53 | -16.1 | 19.9 | 28 | 1.1
218970.072 | 1170 | 16 | 1549 | 50.1 | 50 | 45 | 32.3 | 28.8 | 26.7 | 70 | 0.049 | 104 | 40 | 0.769 | 11.5 | 28.6 | 3.362 | 28.6 | 14.4 | 26.7 | 28.8 | 481.5 | 3.8 | 1.518 | 25.3 | 53.7 | 97.9 | 61.96 | 85.13 | 100 | 27.5 | 15.7 | 46 | 31 | 0.781 | 33.7 | 52 | 0 | 19.9 | 28 | 1.1
219000.072 | 1200 | 16 | 1549 | 49.8 | 50 | 45 | 32.2 | 28.9 | 26.5 | 70 | 0.049 | 104 | 40 | 0.768 | 11.5 | 28.6 | 3.365 | 28.6 | 14.4 | 26.6 | 28.9 | 481.4 | 3.9 | 1.51 | 25.2 | 53.7 | 97.9 | 61.05 | 84.61 | 100 | 27.5 | 15.7 | 46 | 31 | 0.783 | 33.7 | 55 | -16.1 | 19.9 | 32.1 | 1.1
219030.072 | 1230 | 16 | 1551 | 50.4 | 50 | 45 | 32 | 28.8 | 26.4 | 70 | 0.05 | 104 | 40 | 0.768 | 11.5 | 28.5 | 3.335 | 28.5 | 14.4 | 26.7 | 28.8 | 481.6 | 3.9 | 1.519 | 25.2 | 53.7 | 97.9 | 61.79 | 84.13 | 100 | 27.5 | 15.7 | 46 | 31 | 0.778 | 33.7 | 55 | -16.1 | 20.1 | 32.1 | 1.1
219060.072 | 1260 | 16 | 1550 | 50.1 | 50 | 45 | 31.9 | 28.9 | 26.2 | 70 | 0.05 | 104 | 40 | 0.769 | 11.5 | 28.4 | 3.353 | 28.4 | 14.4 | 26.7 | 28.9 | 481.4 | 3.8 | 1.521 | 25.2 | 53.6 | 97.9 | 61.83 | 85.12 | 100 | 27.5 | 15.7 | 46 | 31 | 0.778 | 33.7 | 55 | -16.1 | 19.9 | 32.1 | 1.1
219090.072 | 1290 | 16 | 1550 | 50.1 | 50 | 45 | 31.9 | 28.8 | 26 | 69.9 | 0.051 | 104 | 40 | 0.769 | 11.5 | 28.3 | 3.348 | 28.3 | 14.4 | 26.7 | 28.8 | 481.2 | 3.9 | 1.502 | 25.2 | 53.7 | 97.9 | 61.71 | 84.94 | 100 | 27.5 | 15.7 | 46 | 31 | 0.78 | 33.7 | 53 | -16.1 | 19.9 | 32.1 | 1.1
219120.072 | 1320 | 16 | 1550 | 49.9 | 50 | 45 | 31.9 | 28.9 | 25.9 | 70.1 | 0.051 | 104 | 40 | 0.769 | 11.5 | 28.3 | 3.359 | 28.3 | 14.4 | 26.6 | 28.9 | 481.1 | 3.9 | 1.509 | 25.1 | 53.7 | 97.9 | 62.14 | 84.3 | 100 | 27.5 | 15.7 | 46 | 31 | 0.778 | 33.7 | 55 | 0 | 19.9 | 32.1 | 1.1
219150.072 | 1350 | 16 | 1550 | 49.8 | 50 | 45 | 31.8 | 29 | 25.7 | 69.9 | 0.05 | 104 | 40 | 0.767 | 11.5 | 28.3 | 3.335 | 28.3 | 14.4 | 26.6 | 29 | 481 | 3.9 | 1.503 | 25.1 | 53.7 | 97.9 | 62.08 | 84.14 | 100 | 27.5 | 15.7 | 46 | 31 | 0.781 | 33.7 | 55 | 0 | 20 | 32.1 | 1.1
219180.072 | 1380 | 16 | 1550 | 49.9 | 50 | 45 | 31.8 | 28.9 | 25.6 | 70 | 0.05 | 104 | 40 | 0.768 | 11.5 | 28.4 | 3.347 | 28.4 | 14.4 | 26.7 | 28.9 | 481 | 3.9 | 1.507 | 25.1 | 53.6 | 97.9 | 61.74 | 84.78 | 100 | 27.5 | 15.7 | 46 | 31 | 0.782 | 33.7 | 53 | -16.1 | 20 | 32.1 | 1.1
219210.072 | 1410 | 16 | 1550 | 50.1 | 50 | 45 | 31.8 | 28.9 | 25.4 | 69.9 | 0.051 | 104 | 40 | 0.768 | 11.5 | 28.3 | 3.356 | 28.3 | 14.4 | 26.7 | 28.9 | 480.9 | 3.9 | 1.487 | 25.1 | 53.6 | 97.9 | 61.83 | 85.56 | 100 | 27.5 | 15.7 | 46 | 31 | 0.783 | 34.1 | 55 | -16.1 | 20.1 | 32.1 | 1.1
219240.072 | 1440 | 16 | 1550 | 50.1 | 50 | 45 | 31.8 | 28.9 | 25.2 | 70.1 | 0.051 | 104 | 40 | 0.769 | 11.5 | 28.3 | 3.334 | 28.3 | 14.4 | 26.7 | 28.9 | 480.8 | 3.9 | 1.488 | 25 | 53.6 | 97.9 | 62.04 | 84.95 | 100 | 27.5 | 15.7 | 46 | 31 | 0.781 | 33.7 | 54 | -16.1 | 19.9 | 32.2 | 1.1
219270.072 | 1470 | 16 | 1550 | 50 | 50 | 45 | 31.9 | 28.9 | 25.1 | 69.9 | 0.051 | 104 | 40 | 0.769 | 11.5 | 28.2 | 3.356 | 28.2 | 14.4 | 26.6 | 28.9 | 480.7 | 3.9 | 1.494 | 25 | 53.6 | 97.9 | 62.09 | 84.96 | 100 | 27.5 | 15.7 | 46 | 31 | 0.782 | 33.7 | 53 | -16.1 | 20 | 32.1 | 1.1
219300.072 | 1500 | 16 | 1549 | 50 | 50 | 45 | 32 | 28.9 | 24.9 | 70.1 | 0.051 | 104 | 40 | 0.768 | 11.5 | 28.4 | 3.356 | 28.4 | 14.4 | 26.5 | 28.9 | 480.6 | 3.9 | 1.481 | 25 | 53.7 | 97.9 | 62.1 | 85.05 | 100 | 27.5 | 15.7 | 46 | 31 | 0.779 | 34.1 | 53 | -16.1 | 19.9 | 32.2 | 1.1
219330.072 | 1530 | 16 | 1551 | 50.5 | 50 | 45 | 32.1 | 28.9 | 24.7 | 69.9 | 0.05 | 104 | 40 | 0.768 | 11.5 | 28.4 | 3.376 | 28.4 | 14.4 | 26.6 | 28.9 | 480.5 | 3.9 | 1.48 | 25 | 53.6 | 97.9 | 62.38 | 85.12 | 100 | 27.5 | 15.7 | 46 | 31 | 0.779 | 33.7 | 55 | -16.1 | 20 | 32.2 | 1.1
219360.072 | 1560 | 16 | 1550 | 50.4 | 50 | 45 | 32.1 | 28.9 | 24.5 | 70 | 0.051 | 104 | 40 | 0.769 | 11.5 | 28.3 | 3.356 | 28.3 | 14.4 | 26.6 | 28.9 | 480.4 | 3.9 | 1.483 | 24.9 | 53.6 | 97.9 | 62.55 | 86.13 | 100 | 27.5 | 15.7 | 46 | 31 | 0.781 | 33.7 | 55 | -16.1 | 19.9 | 32.2 | 1.1
219390.072 | 1590 | 16 | 1551 | 50.9 | 50 | 45 | 32.1 | 28.9 | 24.4 | 70 | 0.05 | 104 | 40 | 0.768 | 11.5 | 28.3 | 3.363 | 28.3 | 14.4 | 26.8 | 28.9 | 480.4 | 3.9 | 1.451 | 24.9 | 53.6 | 97.9 | 62.25 | 83.98 | 100 | 27.5 | 15.7 | 46 | 31 | 0.78 | 33.7 | 55 | -16.1 | 19.9 | 32.2 | 1.1
219420.072 | 1620 | 16 | 1550 | 49.9 | 50 | 45 | 32 | 28.9 | 24.2 | 70.1 | 0.052 | 104 | 40 | 0.769 | 11.5 | 28.3 | 3.362 | 28.3 | 14.4 | 26.7 | 28.9 | 480.2 | 3.9 | 1.437 | 24.9 | 53.6 | 97.9 | 62.48 | 85.06 | 100 | 27.5 | 15.7 | 46 | 31 | 0.781 | 33.7 | 53 | -16.1 | 19.9 | 32.2 | 1.1
219450.072 | 1650 | 16 | 1550 | 50 | 50 | 45 | 31.9 | 29 | 24.1 | 70 | 0.05 | 104 | 40 | 0.769 | 11.5 | 28.2 | 3.351 | 28.2 | 14.4 | 26.7 | 29 | 480 | 3.9 | 1.437 | 24.9 | 53.6 | 97.9 | 62.49 | 83.74 | 100 | 27.5 | 15.7 | 46 | 31 | 0.781 | 33.7 | 55 | -16.1 | 19.9 | 32.2 | 1.1
219480.072 | 1680 | 16 | 1550 | 49.8 | 50 | 45 | 31.9 | 28.9 | 23.9 | 70.2 | 0.05 | 104 | 40 | 0.767 | 11.5 | 28.4 | 3.345 | 28.4 | 14.4 | 26.7 | 28.9 | 480 | 3.9 | 1.427 | 24.8 | 53.5 | 97.9 | 62.71 | 84.72 | 100 | 27.5 | 15.7 | 46 | 31 | 0.78 | 33.7 | 54 | -16.1 | 19.9 | 32.2 | 1.1
219510.072 | 1710 | 16 | 1550 | 50 | 50 | 45 | 31.9 | 28.9 | 23.7 | 69.9 | 0.05 | 104 | 40 | 0.768 | 11.5 | 28.3 | 3.35 | 28.3 | 14.4 | 26.7 | 28.9 | 480 | 3.9 | 1.434 | 24.8 | 53.5 | 97.9 | 62.82 | 84.62 | 100 | 27.5 | 15.7 | 46 | 31 | 0.782 | 33.7 | 53 | -16.1 | 20 | 32.2 | 1.1
219540.072 | 1740 | 16 | 1550 | 49.9 | 50 | 45 | 31.9 | 29 | 23.6 | 70 | 0.05 | 104 | 40 | 0.768 | 11.5 | 28.3 | 3.33 | 28.3 | 14.4 | 26.8 | 29 | 479.8 | 3.9 | 1.422 | 24.8 | 53.5 | 97.9 | 62.54 | 85.28 | 100 | 27.5 | 15.7 | 46 | 31 | 0.78 | 33.7 | 53 | -16.1 | 20 | 32.2 | 1.1
219570.072 | 1770 | 16 | 1550 | 49.5 | 50 | 45 | 32 | 28.9 | 23.4 | 70 | 0.05 | 104 | 40 | 0.77 | 11.5 | 28.3 | 3.349 | 28.3 | 14.4 | 26.8 | 28.9 | 479.8 | 3.9 | 1.468 | 24.8 | 53.5 | 97.9 | 62.31 | 83.74 | 100 | 27.5 | 15.7 | 46 | 31 | 0.779 | 33.7 | 52 | -16.1 | 20 | 32.2 | 1.1
219600.072 | 1800 | 16 | 1550 | 49.7 | 50 | 45 | 32.1 | 29 | 23.2 | 70 | 0.05 | 104 | 40 | 0.768 | 11.5 | 28.2 | 3.355 | 28.2 | 14.4 | 26.7 | 29 | 479.8 | 3.9 | 1.469 | 24.8 | 53.4 | 97.9 | 62.78 | 85.27 | 100 | 27.5 | 15.7 | 46 | 31 | 0.781 | 33.7 | 52 | -16.1 | 20 | 32.2 | 1.1
219630.072 | 1830 | 16 | 1550 | 49.9 | 50 | 45 | 32.1 | 29 | 23.1 | 69.9 | 0.05 | 104 | 40 | 0.767 | 11.5 | 28.2 | 3.359 | 28.2 | 14.4 | 26.6 | 29 | 479.7 | 3.9 | 1.464 | 24.7 | 53.5 | 97.9 | 62.64 | 85.15 | 100 | 27.5 | 15.7 | 46 | 31 | 0.779 | 33.7 | 53 | -16.1 | 20.1 | 32.2 | 1.1
219660.072 | 1860 | 16 | 1549 | 49.9 | 50 | 45 | 32.1 | 29 | 23 | 70.1 | 0.05 | 104 | 40 | 0.769 | 11.5 | 28.1 | 3.349 | 28.1 | 14.4 | 26.6 | 29 | 479.6 | 3.9 | 1.462 | 24.7 | 53.5 | 97.9 | 62.5 | 84.09 | 100 | 27.5 | 15.7 | 46 | 31 | 0.779 | 33.7 | 52 | -16.1 | 19.9 | 32.3 | 1.1
219690.072 | 1890 | 16 | 1551 | 50.1 | 50 | 45 | 32.2 | 29 | 23 | 70 | 0.047 | 104 | 40 | 0.769 | 11.5 | 28.2 | 3.356 | 28.2 | 14.4 | 26.7 | 29 | 479.7 | 3.9 | 1.472 | 24.7 | 53.5 | 97.9 | 62.91 | 85.49 | 100 | 27.5 | 15.7 | 46 | 31 | 0.781 | 33.7 | 53 | -16.1 | 20 | 32.3 | 1.1
219720.072 | 1920 | 16 | 1550 | 49.9 | 50 | 45 | 32.4 | 29 | 23.1 | 70 | 0.048 | 104 | 40 | 0.769 | 11.5 | 28.2 | 3.329 | 28.2 | 14.4 | 26.7 | 29 | 479.5 | 3.9 | 1.467 | 24.7 | 53.5 | 97.9 | 62.63 | 83.77 | 100 | 27.5 | 15.7 | 46 | 31 | 0.78 | 33.7 | 53 | -16.1 | 19.9 | 32.3 | 1.1
219750.072 | 1950 | 16 | 1550 | 49.8 | 50 | 45 | 32.3 | 29 | 23.1 | 70 | 0.049 | 104 | 40 | 0.769 | 11.5 | 28.3 | 3.341 | 28.3 | 14.4 | 26.7 | 29 | 479.4 | 3.9 | 1.467 | 24.6 | 53.5 | 97.9 | 62.62 | 85.13 | 100 | 27.5 | 15.7 | 46 | 31 | 0.78 | 33.7 | 54 | -16.1 | 20 | 32.3 | 1.1
219780.072 | 1980 | 16 | 1550 | 49.9 | 50 | 45 | 32.2 | 29 | 23.1 | 70 | 0.05 | 104 | 40 | 0.769 | 11.5 | 28.3 | 3.345 | 28.3 | 14.4 | 26.6 | 29 | 479.3 | 3.9 | 1.473 | 24.6 | 53.5 | 97.9 | 62.6 | 84.43 | 100 | 27.5 | 15.7 | 46 | 31 | 0.779 | 33.7 | 54 | -16.1 | 20 | 32.3 | 1.1
219810.072 | 2010 | 16 | 1549 | 50 | 50 | 45 | 32 | 29 | 23.2 | 70 | 0.05 | 104 | 40 | 0.768 | 11.5 | 28.3 | 3.353 | 28.3 | 14.4 | 26.7 | 29 | 479.2 | 3.9 | 1.468 | 24.6 | 53.5 | 97.9 | 62.67 | 84.78 | 100 | 27.5 | 15.7 | 46 | 31 | 0.783 | 33.7 | 55 | -16.1 | 20.1 | 32.3 | 1.1
219840.072 | 2040 | 16 | 1550 | 50 | 50 | 45 | 31.9 | 29.1 | 23.1 | 70.1 | 0.05 | 104 | 40 | 0.769 | 11.5 | 28.4 | 3.354 | 28.4 | 14.4 | 26.7 | 29.1 | 479.2 | 3.9 | 1.482 | 24.6 | 53.5 | 97.9 | 62.61 | 83.51 | 100 | 27.5 | 15.7 | 46 | 31 | 0.782 | 33.7 | 52 | -16.1 | 19.9 | 32.3 | 1.1
219870.072 | 2070 | 16 | 1550 | 49.3 | 50 | 45 | 31.9 | 29 | 23 | 70 | 0.051 | 104 | 40 | 0.769 | 11.5 | 28.5 | 3.33 | 28.5 | 14.4 | 26.7 | 29 | 479.2 | 3.9 | 1.486 | 24.6 | 53.5 | 97.9 | 62.87 | 84.47 | 100 | 27.5 | 15.7 | 46 | 31 | 0.782 | 33.7 | 52 | -16.1 | 20 | 32.3 | 1.1
219900.072 | 2100 | 16 | 1550 | 49.9 | 50 | 45 | 31.8 | 29.1 | 23 | 69.9 | 0.051 | 104 | 40 | 0.769 | 11.5 | 28.4 | 3.341 | 28.4 | 14.4 | 26.7 | 29.1 | 479.1 | 3.9 | 1.495 | 24.6 | 53.5 | 97.9 | 62.38 | 84.18 | 100 | 27.5 | 15.7 | 46 | 31 | 0.779 | 33.7 | 54 | -16.1 | 19.9 | 32.3 | 1.1
219930.072 | 2130 | 16 | 1549 | 49.7 | 50 | 45 | 31.7 | 29.1 | 22.9 | 70 | 0.051 | 104 | 40 | 0.768 | 11.5 | 28.4 | 3.347 | 28.4 | 14.4 | 26.6 | 29.1 | 478.9 | 3.9 | 1.493 | 24.6 | 53.5 | 97.9 | 62.66 | 84.54 | 100 | 27.5 | 15.7 | 46 | 31 | 0.78 | 33.7 | 54 | -16.1 | 20 | 32.3 | 1.1
219960.072 | 2160 | 16 | 1550 | 49.3 | 50 | 45 | 31.7 | 29.1 | 22.9 | 69.9 | 0.051 | 104 | 40 | 0.768 | 11.5 | 28.2 | 3.35 | 28.2 | 14.4 | 26.8 | 29.1 | 479 | 3.9 | 1.51 | 24.6 | 53.4 | 97.9 | 62.3 | 84.41 | 100 | 27.5 | 15.7 | 46 | 31 | 0.779 | 33.7 | 54 | 0 | 19.9 | 32.3 | 1.1
219990.072 | 2190 | 16 | 1549 | 49.6 | 50 | 45 | 31.8 | 29.1 | 22.9 | 70 | 0.051 | 104 | 40 | 0.769 | 11.5 | 28.1 | 3.331 | 28.1 | 14.4 | 26.7 | 29.1 | 478.9 | 3.9 | 1.533 | 24.5 | 53.5 | 97.9 | 61.96 | 85.71 | 100 | 27.5 | 15.7 | 46 | 31 | 0.781 | 33.7 | 54 | -16.1 | 19.9 | 32.3 | 1.1
220020.072 | 2220 | 16 | 1550 | 49.9 | 50 | 45 | 31.9 | 29.1 | 22.8 | 69.9 | 0.051 | 104 | 40 | 0.769 | 11.5 | 28.2 | 3.335 | 28.2 | 14.4 | 26.8 | 29.1 | 478.9 | 3.9 | 1.541 | 24.5 | 53.5 | 97.9 | 62.21 | 85.03 | 100 | 28 | 15.7 | 46 | 31 | 0.781 | 33.7 | 54 | -16.1 | 19.9 | 32.3 | 1.1
220050.072 | 2250 | 16 | 1550 | 50 | 50 | 45 | 32 | 29.1 | 22.8 | 70.1 | 0.051 | 104 | 40 | 0.769 | 11.5 | 28.1 | 3.304 | 28.1 | 14.4 | 26.7 | 29.1 | 478.8 | 3.9 | 1.552 | 24.5 | 53.5 | 97.9 | 62.6 | 86.12 | 100 | 27.5 | 15.7 | 46 | 31 | 0.78 | 33.7 | 52 | -16.1 | 19.9 | 32.3 | 1.1
220080.072 | 2280 | 16 | 1550 | 49.7 | 50 | 45 | 32.1 | 29.1 | 22.8 | 70 | 0.051 | 104 | 40 | 0.768 | 11.6 | 28.1 | 3.348 | 28.1 | 14.4 | 26.7 | 29.1 | 478.7 | 3.9 | 1.58 | 24.5 | 53.5 | 97.9 | 62.01 | 86.6 | 100 | 27.5 | 15.7 | 46 | 31 | 0.776 | 33.7 | 54 | -16.1 | 19.9 | 32.4 | 1.1
220110.072 | 2310 | 16 | 1550 | 49.7 | 50 | 45 | 32.1 | 29.1 | 22.8 | 70 | 0.05 | 104 | 40 | 0.767 | 11.5 | 28.2 | 3.333 | 28.2 | 14.4 | 26.7 | 29.1 | 478.8 | 3.9 | 1.57 | 24.5 | 53.5 | 97.9 | 62.36 | 86.3 | 100 | 27.5 | 15.7 | 46 | 31 | 0.782 | 33.7 | 55 | -16.1 | 20.1 | 32.4 | 1.1
220140.072 | 2340 | 16 | 1550 | 49.9 | 50 | 45 | 32.1 | 29.1 | 22.8 | 70 | 0.05 | 104 | 40 | 0.769 | 11.6 | 28.1 | 3.358 | 28.1 | 14.4 | 26.7 | 29.1 | 478.6 | 3.9 | 1.562 | 24.5 | 53.5 | 97.9 | 62.24 | 83.82 | 100 | 27.5 | 15.7 | 46 | 31 | 0.781 | 33.7 | 54 | -16.1 | 19.9 | 32.4 | 1.1
220170.072 | 2370 | 16 | 1551 | 49.6 | 50 | 45 | 32.1 | 29.1 | 22.9 | 70.1 | 0.05 | 104 | 40 | 0.769 | 11.6 | 28.1 | 3.344 | 28.1 | 14.4 | 26.8 | 29.1 | 478.6 | 4 | 1.564 | 24.5 | 53.5 | 97.9 | 61.98 | 85.58 | 100 | 27.5 | 15.7 | 46 | 31 | 0.778 | 33.7 | 54 | -16.1 | 19.9 | 32.4 | 1.1
220200.072 | 2400 | 16 | 1551 | 49.9 | 50 | 45 | 32 | 29.1 | 22.9 | 70 | 0.051 | 104 | 40 | 0.769 | 11.6 | 28 | 3.331 | 28 | 14.4 | 26.8 | 29.1 | 478.5 | 3.9 | 1.577 | 24.5 | 53.5 | 97.9 | 62.17 | 86.03 | 100 | 27.5 | 15.7 | 46 | 31 | 0.778 | 33.7 | 54 | -16.1 | 20 | 32.4 | 1.1
220230.072 | 2430 | 16 | 1550 | 50.1 | 50 | 44.9 | 31.9 | 29.1 | 22.9 | 70 | 0.05 | 104 | 40 | 0.768 | 11.6 | 28 | 3.311 | 28 | 14.4 | 26.7 | 29.1 | 478.3 | 3.9 | 1.566 | 24.5 | 53.5 | 97.9 | 62.43 | 83.31 | 100 | 27.5 | 15.7 | 46 | 31 | 0.778 | 33.7 | 53 | -16.1 | 20 | 32.4 | 1.1
220260.072 | 2460 | 16 | 1549 | 50 | 50 | 45 | 31.8 | 29.2 | 23 | 69.9 | 0.05 | 104 | 40 | 0.767 | 11.6 | 27.9 | 3.364 | 27.9 | 14.4 | 26.8 | 29.2 | 478.2 | 4 | 1.57 | 24.5 | 53.5 | 97.9 | 62.32 | 82.99 | 100 | 27.5 | 15.7 | 46 | 31 | 0.78 | 33.7 | 54 | -16.1 | 19.9 | 32.4 | 1.1
220290.072 | 2490 | 16 | 1551 | 50 | 50 | 45 | 31.9 | 29.1 | 23 | 70 | 0.05 | 104 | 40 | 0.767 | 11.6 | 27.8 | 3.339 | 27.8 | 14.4 | 26.8 | 29.1 | 478.3 | 4 | 1.578 | 24.5 | 53.5 | 97.9 | 62.5 | 84.49 | 100 | 27.5 | 15.7 | 46 | 31 | 0.782 | 33.7 | 54 | -16.1 | 20.1 | 32.4 | 1.1
220320.072 | 2520 | 16 | 1549 | 49.7 | 50 | 45 | 31.9 | 29.2 | 23 | 70 | 0.05 | 104 | 40 | 0.769 | 11.6 | 28 | 3.332 | 28 | 14.4 | 26.8 | 29.2 | 478.1 | 4 | 1.582 | 24.5 | 53.5 | 97.9 | 62.53 | 84.57 | 100 | 27.5 | 15.7 | 46 | 31 | 0.779 | 33.7 | 54 | -16.1 | 19.9 | 32.4 | 1.1
220350.072 | 2550 | 16 | 1551 | 50.1 | 50 | 45 | 32 | 29.2 | 22.9 | 70.1 | 0.05 | 104 | 40 | 0.77 | 11.6 | 28.1 | 3.336 | 28.1 | 14.4 | 26.8 | 29.2 | 478.2 | 4 | 1.593 | 24.5 | 53.5 | 97.9 | 62.52 | 84.35 | 100 | 28 | 15.7 | 46 | 31 | 0.783 | 33.7 | 53 | -16.1 | 20 | 32.4 | 1.1
220380.072 | 2580 | 16 | 1550 | 50.7 | 50 | 44.9 | 32 | 29.2 | 22.9 | 70.1 | 0.05 | 104 | 40 | 0.768 | 11.6 | 28.1 | 3.338 | 28.1 | 14.4 | 26.7 | 29.2 | 478.1 | 4 | 1.596 | 24.5 | 53.5 | 97.9 | 62.74 | 85.83 | 100 | 27.5 | 15.7 | 46 | 31 | 0.782 | 33.7 | 52 | 0 | 20 | 32.4 | 1.1
220410.072 | 2610 | 16 | 1550 | 49.9 | 50 | 44.9 | 32 | 29.2 | 22.9 | 70 | 0.05 | 104 | 40 | 0.768 | 11.6 | 28.1 | 3.355 | 28.1 | 14.4 | 26.7 | 29.2 | 478 | 4 | 1.609 | 24.5 | 53.5 | 97.9 | 62.6 | 85.86 | 100 | 28 | 15.7 | 46 | 31 | 0.778 | 33.7 | 52 | -16.1 | 19.9 | 32.4 | 1.1
220440.072 | 2640 | 16 | 1549 | 49.2 | 50 | 44.9 | 32.1 | 29.2 | 22.9 | 70 | 0.049 | 104 | 40 | 0.769 | 11.6 | 28.1 | 3.344 | 28.1 | 14.4 | 26.5 | 29.2 | 477.8 | 4 | 1.598 | 24.4 | 53.5 | 97.9 | 62.62 | 83.6 | 100 | 27.5 | 15.7 | 46 | 31 | 0.779 | 33.7 | 52 | -16.1 | 19.9 | 32.4 | 1.1
220470.072 | 2670 | 16 | 1550 | 49.8 | 50 | 44.9 | 32.2 | 29.1 | 23 | 70 | 0.048 | 104 | 40 | 0.769 | 11.6 | 28.2 | 3.332 | 28.2 | 14.4 | 26.6 | 29.1 | 477.8 | 4 | 1.609 | 24.4 | 53.5 | 97.9 | 63 | 85.89 | 100 | 27.5 | 15.7 | 46 | 31 | 0.78 | 33.7 | 54 | -16.1 | 20.1 | 32.5 | 1.1
220500.072 | 2700 | 16 | 1550 | 50 | 50 | 44.9 | 32.3 | 29.2 | 23 | 70 | 0.048 | 104 | 40 | 0.769 | 11.5 | 28.3 | 3.331 | 28.3 | 14.4 | 26.6 | 29.2 | 477.8 | 4 | 1.632 | 24.4 | 53.5 | 97.9 | 63.02 | 84.58 | 100 | 27.5 | 15.7 | 46 | 31 | 0.783 | 33.7 | 54 | -16.1 | 19.9 | 32.4 | 1.1
220530.072 | 2730 | 16 | 1550 | 50.1 | 50 | 44.9 | 32.3 | 29.2 | 23 | 70 | 0.049 | 104 | 40 | 0.768 | 11.6 | 28.2 | 3.318 | 28.2 | 14.4 | 26.6 | 29.2 | 477.6 | 4 | 1.634 | 24.4 | 53.5 | 97.9 | 63.15 | 85.82 | 100 | 27.5 | 15.7 | 46 | 31 | 0.781 | 33.7 | 54 | -16.1 | 19.9 | 32.4 | 1.1
220560.072 | 2760 | 16 | 1551 | 50.3 | 50 | 45 | 32.2 | 29.1 | 23 | 70 | 0.05 | 104 | 40 | 0.767 | 11.5 | 28.2 | 3.315 | 28.2 | 14.4 | 26.6 | 29.1 | 477.7 | 4 | 1.663 | 24.4 | 53.5 | 97.9 | 62.84 | 85.63 | 100 | 27.5 | 15.7 | 46 | 31 | 0.78 | 33.7 | 52 | -16.1 | 19.9 | 32.5 | 1.1
220590.072 | 2790 | 16 | 1550 | 50.1 | 50 | 45 | 32 | 29.2 | 23 | 69.9 | 0.05 | 104 | 40 | 0.768 | 11.5 | 28.1 | 3.323 | 28.1 | 14.4 | 26.6 | 29.2 | 477.5 | 4 | 1.673 | 24.4 | 53.4 | 97.9 | 63.24 | 85.71 | 100 | 27.5 | 15.7 | 46 | 31 | 0.783 | 33.7 | 53 | -16.1 | 20 | 32.4 | 1.1
220620.072 | 2820 | 16 | 1550 | 49.8 | 50 | 45 | 32 | 29.2 | 23 | 70 | 0.05 | 104 | 40 | 0.769 | 11.5 | 28.2 | 3.348 | 28.2 | 14.4 | 26.5 | 29.2 | 477.6 | 4 | 1.681 | 24.4 | 53.4 | 97.9 | 63.35 | 85.29 | 100 | 27.5 | 15.7 | 46 | 31 | 0.778 | 33.7 | 53 | -16.1 | 20 | 32.5 | 1.1
220650.072 | 2850 | 16 | 1551 | 49.9 | 50 | 45 | 31.8 | 29.2 | 23 | 70 | 0.05 | 104 | 40 | 0.769 | 11.5 | 28.2 | 3.349 | 28.2 | 14.4 | 26.6 | 29.2 | 477.5 | 4 | 1.693 | 24.4 | 53.5 | 97.9 | 63.23 | 85.41 | 100 | 27.5 | 15.7 | 46 | 31 | 0.781 | 33.7 | 53 | -16.1 | 19.9 | 32.4 | 1.1
220680.072 | 2880 | 16 | 1550 | 49.9 | 50 | 45 | 31.8 | 29.2 | 23 | 70 | 0.05 | 104 | 40 | 0.768 | 11.6 | 28.1 | 3.331 | 28.1 | 14.4 | 26.5 | 29.2 | 477.4 | 4 | 1.698 | 24.4 | 53.4 | 97.9 | 63.68 | 85.76 | 100 | 27.5 | 15.7 | 46 | 31 | 0.783 | 33.7 | 52 | -16.1 | 19.8 | 32.5 | 1.1
220710.072 | 2910 | 16 | 1549 | 49.8 | 50 | 45 | 31.8 | 29.1 | 23 | 70 | 0.05 | 104 | 40 | 0.768 | 11.6 | 28 | 3.324 | 28 | 14.4 | 26.4 | 29.1 | 477.3 | 4 | 1.698 | 24.4 | 53.4 | 97.9 | 63.37 | 85.09 | 100 | 27.5 | 15.7 | 46 | 31 | 0.781 | 33.7 | 52 | -16.1 | 20 | 32.4 | 1.1
220740.072 | 2940 | 16 | 1551 | 50.3 | 50 | 45 | 31.8 | 29.1 | 23 | 70.1 | 0.05 | 104 | 40 | 0.767 | 11.6 | 28 | 3.342 | 28 | 14.4 | 26.4 | 29.1 | 477.3 | 4 | 1.717 | 24.4 | 53.4 | 97.9 | 63.33 | 84.81 | 100 | 27.5 | 15.7 | 46 | 31 | 0.78 | 33.7 | 52 | -16.1 | 19.9 | 32.4 | 1.1
220770.072 | 2970 | 16 | 1551 | 50.2 | 50 | 45 | 31.8 | 29.2 | 23 | 69.9 | 0.05 | 104 | 40 | 0.769 | 11.6 | 28.1 | 3.316 | 28.1 | 14.4 | 26.4 | 29.2 | 477.3 | 4 | 1.714 | 24.4 | 53.5 | 97.9 | 63.16 | 84.16 | 100 | 27.5 | 15.7 | 46 | 31 | 0.779 | 33.7 | 53 | -16.1 | 20 | 32.4 | 1.1
220800.072 | 3000 | 16 | 1550 | 50.1 | 50 | 45 | 31.9 | 29.2 | 23 | 70 | 0.05 | 104 | 40 | 0.769 | 11.6 | 28 | 3.328 | 28 | 14.4 | 26.3 | 29.2 | 477.2 | 4 | 1.725 | 24.4 | 53.4 | 97.9 | 63.06 | 85.95 | 100 | 27.5 | 15.7 | 46 | 31 | 0.783 | 33.7 | 52 | -16.1 | 19.9 | 32.5 | 1.1
220830.072 | 3030 | 16 | 1550 | 50 | 50 | 45 | 32 | 29.1 | 23 | 70 | 0.05 | 104 | 40 | 0.769 | 11.6 | 28 | 3.329 | 28 | 14.4 | 26.5 | 29.1 | 477.1 | 4 | 1.711 | 24.4 | 53.5 | 97.9 | 63.52 | 84.94 | 100 | 27.5 | 15.7 | 46 | 31 | 0.779 | 33.7 | 54 | -16.1 | 20 | 32.4 | 1.1
220860.072 | 3060 | 16 | 1550 | 50.1 | 50 | 45 | 32 | 29.2 | 23 | 70 | 0.05 | 104 | 40 | 0.767 | 11.5 | 28 | 3.351 | 28 | 14.4 | 26.4 | 29.2 | 477 | 4 | 1.721 | 24.3 | 53.4 | 97.9 | 62.83 | 84.55 | 100 | 27.5 | 15.7 | 46 | 31 | 0.78 | 33.7 | 52 | -16.1 | 20 | 32.4 | 1.1
220890.072 | 3090 | 16 | 1550 | 49.8 | 50 | 45 | 32.1 | 29.2 | 23 | 70.1 | 0.05 | 104 | 40 | 0.767 | 11.6 | 28 | 3.326 | 28 | 14.4 | 26.4 | 29.2 | 476.9 | 4 | 1.717 | 24.3 | 53.4 | 97.9 | 62.97 | 84.97 | 100 | 27.5 | 15.7 | 46 | 31 | 0.782 | 33.3 | 52 | -16.1 | 20 | 32.4 | 1.1
220920.072 | 3120 | 16 | 1550 | 50.1 | 50 | 45 | 32.1 | 29.2 | 23 | 69.9 | 0.05 | 104 | 40 | 0.768 | 11.6 | 27.9 | 3.335 | 27.9 | 14.4 | 26.3 | 29.2 | 476.9 | 4 | 1.748 | 24.4 | 53.4 | 97.9 | 63.35 | 86.7 | 100 | 28 | 15.7 | 46 | 31 | 0.779 | 33.7 | 53 | -16.1 | 20 | 32.4 | 1.1
220950.072 | 3150 | 16 | 1550 | 50 | 50 | 45 | 32.1 | 29.2 | 23 | 70 | 0.051 | 104 | 40 | 0.769 | 11.6 | 27.9 | 3.35 | 27.9 | 14.4 | 26.3 | 29.2 | 476.9 | 4 | 1.744 | 24.4 | 53.4 | 97.9 | 63.23 | 84.54 | 100 | 27.5 | 15.7 | 46 | 31 | 0.78 | 33.7 | 53 | -16.1 | 20.1 | 32.4 | 1.1
220980.072 | 3180 | 16 | 1550 | 50.1 | 50 | 45 | 31.9 | 29.1 | 23 | 70 | 0.052 | 104 | 40 | 0.768 | 11.6 | 27.9 | 3.351 | 27.9 | 14.4 | 26.2 | 29.1 | 476.9 | 4 | 1.778 | 24.3 | 53.5 | 97.9 | 63.33 | 85.15 | 100 | 27.5 | 15.7 | 46 | 31 | 0.781 | 33.7 | 53 | -16.1 | 19.9 | 32.4 | 1.1
221010.072 | 3210 | 16 | 1550 | 49.9 | 50 | 45 | 31.9 | 29.2 | 23 | 70 | 0.051 | 104 | 40 | 0.767 | 11.6 | 28 | 3.312 | 28 | 14.4 | 26.2 | 29.2 | 476.8 | 4 | 1.766 | 24.3 | 53.4 | 97.9 | 62.98 | 86.51 | 100 | 27.5 | 15.7 | 46 | 31 | 0.778 | 33.7 | 52 | -16.1 | 20 | 32.4 | 1.1
221040.072 | 3240 | 16 | 1550 | 49.9 | 50 | 45 | 31.8 | 29.1 | 23 | 70 | 0.051 | 104 | 40 | 0.767 | 11.6 | 27.8 | 3.343 | 27.8 | 14.4 | 26.1 | 29.1 | 476.8 | 4 | 1.769 | 24.3 | 53.4 | 97.9 | 62.96 | 85.95 | 100 | 27.5 | 15.7 | 46 | 31 | 0.778 | 33.7 | 53 | -16.1 | 20 | 32.4 | 1.1
221070.072 | 3270 | 16 | 1550 | 50.1 | 50 | 45 | 31.9 | 29.1 | 23 | 69.9 | 0.05 | 104 | 40 | 0.768 | 11.6 | 27.9 | 3.341 | 27.9 | 14.4 | 26.1 | 29.1 | 476.7 | 4 | 1.752 | 24.3 | 53.4 | 97.9 | 63.13 | 85.84 | 100 | 27.5 | 15.7 | 46 | 31 | 0.782 | 33.7 | 54 | -16.1 | 20 | 32.4 | 1.1
221100.072 | 3300 | 16 | 1549 | 49.8 | 50 | 45 | 31.9 | 29.1 | 23 | 70.1 | 0.05 | 104 | 40 | 0.767 | 11.5 | 27.9 | 3.344 | 27.9 | 14.4 | 26.1 | 29.1 | 476.6 | 4 | 1.759 | 24.3 | 53.4 | 97.9 | 63.23 | 85.69 | 100 | 27.5 | 15.7 | 46 | 31 | 0.783 | 33.3 | 54 | -16.1 | 19.9 | 32.4 | 1.1
221130.072 | 3330 | 16 | 1551 | 50.2 | 50 | 45 | 32 | 29.1 | 23.2 | 69.9 | 0.05 | 104 | 40 | 0.769 | 11.5 | 27.9 | 3.315 | 27.9 | 14.4 | 26.1 | 29.1 | 476.6 | 4 | 1.738 | 24.3 | 53.4 | 97.9 | 63.12 | 85.64 | 100 | 28 | 15.7 | 46 | 31 | 0.778 | 33.3 | 54 | -16.1 | 20.1 | 32.4 | 1.1
221160.072 | 3360 | 16 | 1550 | 50.1 | 50 | 45 | 32.1 | 29.1 | 23.1 | 70 | 0.05 | 104 | 40 | 0.768 | 11.5 | 27.8 | 3.324 | 27.8 | 14.4 | 26.1 | 29.1 | 476.6 | 4 | 1.761 | 24.3 | 53.4 | 97.9 | 63.34 | 85.67 | 100 | 27.5 | 15.7 | 46 | 31 | 0.78 | 33.7 | 52 | -16.1 | 20 | 32.4 | 1.1
221190.072 | 3390 | 16 | 1550 | 50.2 | 50 | 45 | 32.2 | 29.1 | 23 | 69.9 | 0.05 | 104 | 40 | 0.767 | 11.5 | 27.7 | 3.329 | 27.7 | 14.4 | 26.1 | 29.1 | 476.5 | 4 | 1.763 | 24.3 | 53.4 | 97.9 | 63.48 | 86.27 | 100 | 27.5 | 15.7 | 46 | 31 | 0.781 | 33.7 | 54 | -16.1 | 20 | 32.4 | 1.1
221220.072 | 3420 | 16 | 1550 | 50.4 | 50 | 45 | 32.1 | 29 | 23 | 70 | 0.05 | 104 | 40 | 0.768 | 11.5 | 27.7 | 3.339 | 27.7 | 14.4 | 26.2 | 29 | 476.3 | 4 | 1.764 | 24.3 | 53.4 | 97.9 | 63.31 | 85.17 | 100 | 27.5 | 15.7 | 46 | 31 | 0.782 | 33.7 | 53 | -16.1 | 19.9 | 32.4 | 1.1
221250.072 | 3450 | 16 | 1550 | 49.8 | 50 | 45 | 32.2 | 29.1 | 23 | 70 | 0.047 | 104 | 40 | 0.768 | 11.5 | 27.8 | 3.37 | 27.8 | 14.4 | 26.1 | 29.1 | 476.2 | 4 | 1.749 | 24.3 | 53.4 | 97.9 | 63.22 | 84.62 | 100 | 27.5 | 15.7 | 46 | 31 | 0.78 | 33.7 | 54 | -16.1 | 20 | 32.4 | 1.1
221280.072 | 3480 | 16 | 1550 | 50.4 | 50 | 45 | 32.3 | 29.1 | 23 | 69.9 | 0.048 | 104 | 40 | 0.769 | 11.5 | 27.6 | 3.345 | 27.6 | 14.4 | 26 | 29.1 | 476.1 | 4 | 1.755 | 24.2 | 53.4 | 97.9 | 63.62 | 84.41 | 100 | 27.5 | 15.7 | 46 | 31 | 0.78 | 33.7 | 52 | 0 | 19.9 | 32.4 | 1.1
221310.072 | 3510 | 16 | 1550 | 50.2 | 50 | 44.9 | 32.2 | 29 | 23 | 69.9 | 0.049 | 104 | 40 | 0.769 | 11.5 | 27.6 | 3.344 | 27.6 | 14.4 | 26.1 | 29 | 476.1 | 4 | 1.75 | 24.2 | 53.4 | 97.9 | 63.45 | 84.92 | 100 | 27.5 | 15.7 | 46 | 31 | 0.782 | 33.7 | 52 | -16.1 | 20 | 32.4 | 1.1
221340.072 | 3540 | 16 | 1551 | 50.3 | 50 | 45 | 32.1 | 29.1 | 23.1 | 70 | 0.05 | 104 | 40 | 0.766 | 11.5 | 27.6 | 3.358 | 27.6 | 14.4 | 26.1 | 29.1 | 476.1 | 4 | 1.749 | 24.2 | 53.4 | 97.9 | 63.72 | 84.89 | 100 | 27.5 | 15.7 | 46 | 31 | 0.778 | 33.3 | 52 | -16.1 | 20 | 32.3 | 1.1
221370.072 | 3570 | 16 | 1549 | 49.8 | 50 | 45 | 32 | 29 | 23 | 69.9 | 0.05 | 104 | 40 | 0.768 | 11.5 | 27.7 | 3.343 | 27.7 | 14.4 | 26.1 | 29 | 476 | 4 | 1.756 | 24.2 | 53.4 | 97.9 | 63.49 | 85.99 | 100 | 27.5 | 15.7 | 46 | 31 | 0.781 | 33.7 | 54 | -16.1 | 20 | 32.3 | 1.1
221400.072 | 3600 | 16 | 1550 | 50.3 | 50 | 45 | 31.9 | 29 | 22.9 | 70 | 0.05 | 104 | 40 | 0.768 | 11.5 | 27.5 | 3.33 | 27.5 | 14.4 | 26 | 29 | 475.9 | 4 | 1.763 | 24.2 | 53.4 | 97.9 | 63.69 | 85.17 | 100 | 27.5 | 15.7 | 46 | 31 | 0.783 | 33.7 | 53 | -16.1 | 19.9 | 32.3 | 1.1
221430.072 | 3630 | 16 | 1550 | 50.3 | 50 | 45 | 31.9 | 29 | 22.8 | 70 | 0.05 | 104 | 39.9 | 0.769 | 11.5 | 27.6 | 3.334 | 27.6 | 14.4 | 26 | 29 | 476 | 4 | 1.783 | 24.2 | 53.4 | 97.9 | 63.88 | 85.79 | 100 | 27.5 | 15.7 | 46 | 31 | 0.783 | 33.7 | 54 | -16.1 | 20 | 32.3 | 1.1
221460.072 | 3660 | 16 | 1550 | 49.9 | 50 | 45 | 31.8 | 29.1 | 22.9 | 70.1 | 0.05 | 104 | 40 | 0.769 | 11.5 | 27.7 | 3.307 | 27.7 | 14.4 | 26 | 29.1 | 475.8 | 4 | 1.822 | 24.2 | 53.4 | 97.9 | 63.66 | 86.35 | 100 | 27.5 | 15.7 | 46 | 31 | 0.784 | 33.7 | 54 | -16.1 | 20 | 32.3 | 1.1
221490.072 | 3690 | 16 | 1550 | 50.1 | 50 | 45 | 31.8 | 29 | 23 | 69.9 | 0.05 | 104 | 40 | 0.767 | 11.5 | 27.6 | 3.306 | 27.6 | 14.4 | 26 | 29 | 475.9 | 4 | 1.846 | 24.2 | 53.4 | 97.9 | 63.95 | 86.27 | 100 | 27.5 | 15.7 | 46 | 31 | 0.781 | 33.7 | 52 | -16.1 | 20.1 | 32.3 | 1.1
221520.072 | 3720 | 16 | 1550 | 50.1 | 50 | 45 | 31.8 | 29 | 23 | 70 | 0.051 | 104 | 40 | 0.767 | 11.5 | 27.6 | 3.336 | 27.6 | 14.4 | 26 | 29 | 475.7 | 4 | 1.842 | 24.2 | 53.4 | 97.9 | 63.52 | 85.92 | 100 | 27.5 | 15.7 | 46 | 31 | 0.782 | 33.7 | 52 | -16.1 | 20 | 32.3 | 1.1
221550.072 | 3750 | 16 | 1551 | 50.4 | 50 | 45 | 31.9 | 28.9 | 23 | 69.9 | 0.05 | 104 | 40 | 0.768 | 11.5 | 27.6 | 3.355 | 27.6 | 14.4 | 26 | 28.9 | 475.7 | 4 | 1.822 | 24.2 | 53.4 | 97.9 | 64.19 | 86.4 | 100 | 27.5 | 15.7 | 46 | 31 | 0.778 | 33.7 | 53 | -16.1 | 20 | 32.3 | 1.1
221580.072 | 3780 | 16 | 1551 | 49.9 | 50 | 45 | 32 | 28.9 | 22.9 | 70 | 0.05 | 104 | 40 | 0.769 | 11.5 | 27.5 | 3.331 | 27.5 | 14.4 | 26.1 | 28.9 | 475.6 | 4 | 1.854 | 24.2 | 53.4 | 97.9 | 63.89 | 85.79 | 100 | 27.5 | 15.7 | 46 | 31 | 0.781 | 33.7 | 54 | -16.1 | 19.9 | 32.3 | 1.1
221610.072 | 3810 | 16 | 1550 | 50.2 | 50 | 45 | 32 | 28.9 | 23 | 70.1 | 0.05 | 104 | 40 | 0.768 | 11.5 | 27.4 | 3.322 | 27.4 | 14.4 | 25.9 | 28.9 | 475.5 | 4 | 1.841 | 24.1 | 53.4 | 97.9 | 63.85 | 85.35 | 100 | 27.5 | 15.7 | 46 | 31 | 0.776 | 33.3 | 54 | -16.1 | 20.1 | 32.3 | 1.1
221640.072 | 3840 | 16 | 1550 | 50.2 | 50 | 45 | 32 | 29 | 23 | 70.1 | 0.05 | 104 | 40 | 0.768 | 11.5 | 27.5 | 3.33 | 27.5 | 14.4 | 26 | 29 | 475.4 | 4 | 1.859 | 24.1 | 53.4 | 97.9 | 63.87 | 86.71 | 100 | 27.5 | 15.7 | 46 | 31 | 0.781 | 33.7 | 54 | -16.1 | 19.9 | 32.3 | 1.1
221670.072 | 3870 | 16 | 1549 | 49.9 | 50 | 45 | 32.1 | 28.9 | 23 | 69.9 | 0.05 | 104 | 40 | 0.767 | 11.5 | 27.5 | 3.322 | 27.5 | 14.4 | 26 | 28.9 | 475.4 | 4.1 | 1.857 | 24.1 | 53.4 | 97.9 | 64.33 | 84.29 | 100 | 27.5 | 15.7 | 46 | 31 | 0.778 | 33.7 | 54 | -16.1 | 20 | 32.3 | 1.1
221700.072 | 3900 | 16 | 1549 | 50.2 | 50 | 45 | 32.1 | 29 | 23 | 70 | 0.051 | 104 | 40 | 0.769 | 11.5 | 27.5 | 3.318 | 27.5 | 14.4 | 26 | 29 | 475.2 | 4.1 | 1.862 | 24.1 | 53.4 | 97.9 | 64.14 | 86.76 | 100 | 27.5 | 15.7 | 46 | 31 | 0.78 | 33.7 | 52 | -16.1 | 20 | 32.3 | 1.1
221730.072 | 3930 | 16 | 1549 | 49.9 | 50 | 45 | 32 | 29 | 22.9 | 70.1 | 0.051 | 104 | 40 | 0.769 | 11.5 | 27.6 | 3.325 | 27.6 | 14.4 | 25.9 | 29 | 475.2 | 4.1 | 1.872 | 24.1 | 53.4 | 97.9 | 64.29 | 85.79 | 100 | 28 | 15.7 | 46 | 31 | 0.78 | 33.7 | 52 | -16.1 | 19.9 | 32.3 | 1.1
221760.072 | 3960 | 16 | 1550 | 50.1 | 50 | 45 | 31.9 | 28.9 | 22.9 | 70.1 | 0.051 | 104 | 40 | 0.769 | 11.5 | 27.6 | 3.32 | 27.6 | 14.4 | 25.8 | 28.9 | 475.2 | 4.1 | 1.866 | 24.1 | 53.4 | 97.9 | 64.23 | 86.72 | 100 | 27.5 | 15.7 | 46 | 31 | 0.78 | 33.7 | 53 | -16.1 | 19.9 | 32.3 | 1.1
221790.072 | 3990 | 16 | 1550 | 50 | 50 | 44.9 | 31.8 | 28.9 | 22.9 | 69.9 | 0.05 | 104 | 40 | 0.767 | 11.5 | 27.7 | 3.33 | 27.7 | 14.4 | 25.8 | 28.9 | 475.1 | 4.1 | 1.847 | 24.1 | 53.4 | 97.9 | 64.21 | 85.99 | 100 | 28 | 15.7 | 46 | 31 | 0.779 | 33.7 | 54 | -16.1 | 20.1 | 32.3 | 1.1
221820.072 | 4020 | 16 | 1549 | 50 | 50 | 45 | 31.8 | 28.9 | 23 | 70.1 | 0.05 | 104 | 40 | 0.768 | 11.5 | 27.6 | 3.341 | 27.6 | 14.4 | 25.8 | 28.9 | 475 | 4.1 | 1.852 | 24.1 | 53.4 | 97.9 | 64.6 | 85.16 | 100 | 27.5 | 15.7 | 46 | 31 | 0.782 | 33.7 | 54 | -16.1 | 19.9 | 32.3 | 1.1
221850.072 | 4050 | 16 | 1550 | 49.9 | 50 | 45 | 31.9 | 28.9 | 22.9 | 70 | 0.05 | 104 | 40 | 0.768 | 11.5 | 27.6 | 3.345 | 27.6 | 14.4 | 25.9 | 28.9 | 475 | 4.1 | 1.852 | 24.1 | 53.4 | 97.9 | 64.35 | 85.51 | 100 | 27.5 | 15.7 | 46 | 31 | 0.78 | 33.3 | 53 | -16.1 | 20.1 | 32.3 | 1.1
221880.072 | 4080 | 16 | 1549 | 49.9 | 50 | 45 | 31.9 | 28.9 | 23 | 70 | 0.05 | 104 | 40 | 0.769 | 11.5 | 27.6 | 3.318 | 27.6 | 14.4 | 25.8 | 28.9 | 474.9 | 4.1 | 1.868 | 24.1 | 53.4 | 97.9 | 64.33 | 86.32 | 100 | 27.5 | 15.7 | 46 | 31 | 0.782 | 33.7 | 52 | -16.1 | 20 | 32.3 | 1.1
221910.072 | 4110 | 16 | 1550 | 50 | 50 | 45 | 32 | 28.9 | 23 | 70 | 0.05 | 104 | 40 | 0.769 | 11.5 | 27.4 | 3.33 | 27.4 | 14.4 | 25.9 | 28.9 | 474.8 | 4.1 | 1.874 | 24.1 | 53.3 | 97.9 | 64.32 | 85.56 | 100 | 27.5 | 15.7 | 46 | 31 | 0.782 | 33.7 | 52 | -16.1 | 19.9 | 32.2 | 1.1
221940.072 | 4140 | 16 | 1550 | 50.1 | 50 | 45 | 32.1 | 28.9 | 23 | 70 | 0.05 | 104 | 40 | 0.767 | 11.5 | 27.4 | 3.319 | 27.4 | 14.4 | 25.9 | 28.9 | 474.7 | 4.1 | 1.834 | 24.1 | 53.3 | 97.9 | 64.37 | 84.37 | 100 | 27.5 | 15.7 | 46 | 31 | 0.782 | 33.7 | 52 | -16.1 | 20 | 32.3 | 1.1
221970.072 | 4170 | 16 | 1550 | 50.2 | 50 | 45 | 32.2 | 28.9 | 23 | 70 | 0.05 | 104 | 40 | 0.767 | 11.5 | 27.4 | 3.351 | 27.4 | 14.4 | 26 | 28.9 | 474.7 | 4.1 | 1.803 | 24.1 | 53.3 | 97.9 | 64.62 | 85.38 | 100 | 28 | 15.7 | 46 | 31 | 0.78 | 33.7 | 54 | -16.1 | 20 | 32.3 | 1.1
222000.072 | 4200 | 16 | 1550 | 50 | 50 | 45 | 32.2 | 28.9 | 23.1 | 70.1 | 0.05 | 104 | 40 | 0.769 | 11.5 | 27.5 | 3.325 | 27.5 | 14.4 | 25.9 | 28.9 | 474.7 | 4.1 | 1.789 | 24.1 | 53.3 | 97.9 | 64.54 | 85.96 | 100 | 27.5 | 15.7 | 46 | 31 | 0.782 | 33.7 | 54 | -16.1 | 19.9 | 32.3 | 1.1
222030.072 | 4230 | 16 | 1550 | 49.9 | 50 | 45 | 32.2 | 28.9 | 23.1 | 69.9 | 0.048 | 104 | 40 | 0.768 | 11.5 | 27.5 | 3.325 | 27.5 | 14.4 | 25.9 | 28.9 | 474.5 | 4.1 | 1.804 | 24.1 | 53.4 | 97.9 | 64.68 | 85.19 | 100 | 27.5 | 15.7 | 46 | 31 | 0.778 | 33.3 | 54 | -16.1 | 20.1 | 32.3 | 1.1
222060.072 | 4260 | 16 | 1550 | 50.1 | 50 | 45 | 32.3 | 29 | 23 | 70 | 0.048 | 104 | 40 | 0.769 | 11.5 | 27.6 | 3.307 | 27.6 | 14.4 | 25.9 | 29 | 474.5 | 4.1 | 1.786 | 24.1 | 53.3 | 97.9 | 64.79 | 85.58 | 100 | 27.5 | 15.7 | 46 | 31 | 0.781 | 33.7 | 52 | -16.1 | 19.9 | 32.3 | 1.1
222090.072 | 4290 | 16 | 1551 | 49.9 | 50 | 45 | 32.3 | 28.9 | 23 | 70 | 0.049 | 104 | 40 | 0.769 | 11.6 | 27.5 | 3.326 | 27.5 | 14.4 | 25.9 | 28.9 | 474.5 | 4.1 | 1.78 | 24.1 | 53.3 | 97.9 | 64.48 | 84.82 | 100 | 28 | 15.7 | 46 | 31 | 0.781 | 33.7 | 52 | -16.2 | 20 | 32.3 | 1.1
222120.072 | 4320 | 16 | 1551 | 50.3 | 50 | 45 | 32.3 | 28.9 | 23.1 | 70 | 0.05 | 104 | 40 | 0.767 | 11.6 | 27.5 | 3.347 | 27.5 | 14.4 | 25.9 | 28.9 | 474.4 | 4.1 | 1.771 | 24.1 | 53.3 | 97.9 | 64.64 | 85.29 | 100 | 27.5 | 15.7 | 46 | 31 | 0.781 | 33.7 | 54 | -16.1 | 20 | 32.2 | 1.1
222150.072 | 4350 | 16 | 1550 | 50.2 | 50 | 45 | 32 | 28.9 | 23 | 70.1 | 0.05 | 104 | 40 | 0.767 | 11.6 | 27.5 | 3.33 | 27.5 | 14.4 | 25.9 | 28.9 | 474.3 | 4.1 | 1.808 | 24.1 | 53.3 | 97.9 | 64.79 | 85.26 | 100 | 27.5 | 15.7 | 46 | 31 | 0.779 | 33.3 | 54 | -16.1 | 20 | 32.3 | 1.1
222180.072 | 4380 | 16 | 1550 | 50.3 | 50 | 45 | 31.9 | 28.9 | 23 | 69.9 | 0.05 | 104 | 40 | 0.768 | 11.7 | 27.3 | 3.307 | 27.3 | 14.4 | 25.8 | 28.9 | 474.3 | 4.1 | 1.818 | 24.1 | 53.2 | 97.9 | 64.46 | 86.59 | 100 | 28 | 15.7 | 46 | 31 | 0.78 | 33.3 | 54 | -16.1 | 19.9 | 32.3 | 1.1
222210.072 | 4410 | 16 | 1550 | 50.3 | 50 | 45 | 31.8 | 28.9 | 23 | 70 | 0.05 | 104 | 40 | 0.768 | 11.7 | 27.3 | 3.341 | 27.3 | 14.4 | 25.8 | 28.9 | 474.3 | 4.1 | 1.811 | 24.1 | 53.2 | 97.9 | 64.75 | 86.01 | 100 | 28 | 15.7 | 46 | 31 | 0.78 | 33.3 | 52 | -16.1 | 19.9 | 32.2 | 1.1
222240.072 | 4440 | 16 | 1550 | 49.9 | 50 | 45 | 31.7 | 28.9 | 23 | 69.9 | 0.05 | 104 | 40 | 0.768 | 11.7 | 27.3 | 3.314 | 27.3 | 14.4 | 25.8 | 28.9 | 474 | 4.1 | 1.804 | 24 | 53.2 | 97.9 | 64.62 | 84.19 | 100 | 28 | 15.7 | 46 | 31 | 0.776 | 33.7 | 52 | -16.1 | 19.9 | 32.2 | 1.1
222270.072 | 4470 | 16 | 1550 | 50.1 | 50 | 45 | 31.7 | 28.9 | 23 | 70 | 0.05 | 104 | 40 | 0.768 | 11.7 | 27.3 | 3.326 | 27.3 | 14.4 | 25.8 | 28.9 | 474.1 | 4.1 | 1.83 | 24 | 53.2 | 97.9 | 64.54 | 84.35 | 100 | 28 | 15.7 | 46 | 31 | 0.779 | 33.3 | 52 | -16.1 | 19.9 | 32.2 | 1.1
222300.072 | 4500 | 16 | 1550 | 49.9 | 50 | 45 | 31.8 | 28.9 | 22.9 | 70 | 0.05 | 104 | 40 | 0.767 | 11.7 | 27.3 | 3.327 | 27.3 | 14.4 | 25.8 | 28.9 | 474 | 4.1 | 1.862 | 24 | 53.2 | 97.9 | 64.47 | 85.2 | 100 | 28 | 15.7 | 46 | 31 | 0.78 | 33.3 | 52 | -16.1 | 19.9 | 32.2 | 1.1
222330.072 | 4530 | 16 | 1549 | 49.9 | 50 | 45 | 31.9 | 28.9 | 23 | 70 | 0.05 | 104 | 40 | 0.768 | 11.7 | 27.2 | 3.31 | 27.2 | 14.4 | 25.7 | 28.9 | 474 | 4.1 | 1.847 | 24 | 53.2 | 97.9 | 64.91 | 85.85 | 100 | 28 | 15.7 | 46 | 31 | 0.778 | 33.3 | 52 | -16.1 | 19.9 | 32.2 | 1.1
222360.072 | 4560 | 16 | 1551 | 49.7 | 50 | 45 | 31.9 | 28.9 | 22.9 | 70.1 | 0.05 | 104 | 40 | 0.769 | 11.7 | 27.2 | 3.307 | 27.2 | 14.4 | 25.8 | 28.9 | 474.1 | 4.1 | 1.847 | 24 | 53.2 | 97.9 | 64.18 | 85.64 | 100 | 28 | 15.7 | 46 | 31 | 0.78 | 33.3 | 52 | -16.1 | 19.9 | 32.2 | 1.1
222390.072 | 4590 | 16 | 1550 | 50.2 | 50 | 45 | 32 | 28.9 | 22.9 | 69.9 | 0.05 | 104 | 40 | 0.769 | 11.7 | 27.2 | 3.309 | 27.2 | 14.4 | 25.8 | 28.9 | 473.8 | 4.1 | 1.822 | 24 | 53.2 | 97.9 | 64.9 | 84.94 | 100 | 28 | 15.7 | 46 | 31 | 0.779 | 33.3 | 52 | -16.1 | 20 | 32.2 | 1.1
222420.072 | 4620 | 16 | 1549 | 49.7 | 50 | 45 | 32 | 28.9 | 23 | 70 | 0.05 | 104 | 40 | 0.768 | 11.7 | 27.2 | 3.304 | 27.2 | 14.4 | 25.7 | 28.9 | 473.7 | 4.1 | 1.826 | 24 | 53.2 | 97.9 | 64.17 | 85.26 | 100 | 28 | 15.7 | 46 | 31 | 0.78 | 33.3 | 52 | -16.1 | 19.9 | 32.2 | 1.1
222450.072 | 4650 | 16 | 1549 | 50 | 50 | 45 | 32.1 | 28.9 | 23 | 70.1 | 0.051 | 104 | 40 | 0.767 | 11.7 | 27.3 | 3.337 | 27.3 | 14.4 | 25.8 | 28.9 | 473.8 | 4.1 | 1.824 | 24 | 53.2 | 97.9 | 64.28 | 84.23 | 100 | 28 | 15.7 | 46 | 31 | 0.781 | 33.3 | 52 | -16.1 | 20.1 | 32.2 | 1.1
222480.072 | 4680 | 16 | 1549 | 49.7 | 50 | 45 | 32.1 | 28.9 | 23 | 69.9 | 0.051 | 104 | 40 | 0.768 | 11.7 | 27.1 | 3.316 | 27.1 | 14.4 | 25.6 | 28.9 | 473.7 | 4.1 | 1.84 | 24 | 53.2 | 97.9 | 64.23 | 85.65 | 100 | 28 | 15.7 | 46 | 31 | 0.78 | 33.3 | 52 | -16.1 | 19.9 | 32.2 | 1.1
222510.072 | 4710 | 16 | 1550 | 50.1 | 50 | 45 | 32.1 | 28.9 | 23 | 70 | 0.05 | 104 | 40 | 0.768 | 11.7 | 27.2 | 3.281 | 27.2 | 14.4 | 25.7 | 28.9 | 473.7 | 4.1 | 1.841 | 24 | 53.2 | 97.9 | 64.37 | 83.31 | 100 | 28 | 15.7 | 46 | 31 | 0.782 | 33.3 | 54 | -16.1 | 20 | 32.2 | 1.1
222540.072 | 4740 | 16 | 1550 | 49.8 | 50 | 45 | 31.9 | 28.8 | 22.9 | 70 | 0.053 | 104 | 40 | 0.769 | 11.6 | 27.1 | 3.299 | 27.1 | 14.4 | 25.7 | 28.8 | 473.7 | 4.1 | 1.847 | 24 | 53.2 | 97.9 | 64.98 | 84.91 | 100 | 28 | 15.7 | 46 | 31 | 0.78 | 33.3 | 54 | 0 | 19.9 | 32.2 | 1.1
222570.072 | 4770 | 16 | 1549 | 49.8 | 50 | 45 | 31.8 | 28.8 | 22.9 | 70 | 0.051 | 104 | 40 | 0.767 | 11.6 | 27.2 | 3.321 | 27.2 | 14.4 | 25.7 | 28.8 | 473.5 | 4.1 | 1.831 | 24 | 53.2 | 97.9 | 64.72 | 85.36 | 100 | 28 | 15.7 | 46 | 31 | 0.779 | 33.3 | 54 | -16.1 | 20 | 32.2 | 1.1
222600.072 | 4800 | 16 | 1551 | 50.3 | 50 | 45 | 31.8 | 28.9 | 23 | 70 | 0.05 | 104 | 40 | 0.766 | 11.6 | 27.2 | 3.336 | 27.2 | 14.4 | 25.8 | 28.9 | 473.6 | 4.1 | 1.85 | 24 | 53.2 | 97.9 | 65.02 | 85.93 | 100 | 28 | 15.7 | 46 | 31 | 0.785 | 33.3 | 54 | -16.1 | 20.1 | 32.2 | 1.1
222630.072 | 4830 | 16 | 1550 | 50.1 | 50 | 44.9 | 31.9 | 28.8 | 23 | 70 | 0.05 | 104 | 40 | 0.767 | 11.5 | 27.2 | 3.317 | 27.2 | 14.4 | 25.8 | 28.8 | 473.4 | 4.1 | 1.844 | 24 | 53.2 | 97.9 | 65.3 | 85.69 | 100 | 28 | 15.7 | 46 | 31 | 0.781 | 33.3 | 54 | -16.1 | 19.9 | 32.2 | 1.1
222660.072 | 4860 | 16 | 1551 | 50 | 50 | 44.9 | 32 | 28.9 | 23 | 69.9 | 0.05 | 104 | 40 | 0.768 | 11.5 | 27.2 | 3.297 | 27.2 | 14.4 | 25.8 | 28.9 | 473.5 | 4.1 | 1.872 | 24 | 53.1 | 97.9 | 64.99 | 85.78 | 100 | 28 | 15.7 | 46 | 31 | 0.785 | 33.3 | 54 | -16.1 | 19.9 | 32.2 | 1.1
222690.072 | 4890 | 16 | 1551 | 50.5 | 50 | 44.9 | 32 | 28.9 | 23 | 70 | 0.05 | 104 | 40 | 0.769 | 11.5 | 27.2 | 3.316 | 27.2 | 14.4 | 25.8 | 28.9 | 473.4 | 4.1 | 1.813 | 24 | 53.2 | 97.9 | 65.5 | 84.21 | 100 | 28 | 15.7 | 46 | 31 | 0.781 | 33.3 | 54 | -16.1 | 19.9 | 32.2 | 1.1
222720.072 | 4920 | 16 | 1551 | 50.4 | 50 | 44.9 | 32.1 | 28.8 | 23 | 70 | 0.05 | 104 | 40 | 0.768 | 11.5 | 27.1 | 3.308 | 27.1 | 14.4 | 25.8 | 28.8 | 473.3 | 4.1 | 1.85 | 24 | 53.1 | 97.9 | 65.3 | 86.07 | 100 | 28 | 15.7 | 46 | 31 | 0.778 | 33.3 | 54 | -16.1 | 19.9 | 32.2 | 1.1
222750.072 | 4950 | 16 | 1551 | 50.2 | 50 | 44.9 | 32.1 | 28.8 | 23 | 70 | 0.05 | 104 | 40 | 0.768 | 11.5 | 27.1 | 3.324 | 27.1 | 14.4 | 25.7 | 28.8 | 473.2 | 4.1 | 1.871 | 24 | 53.1 | 97.9 | 65.7 | 85.81 | 100 | 28 | 15.7 | 46 | 31 | 0.783 | 33.3 | 54 | -16.1 | 19.9 | 32.2 | 1.1
222780.072 | 4980 | 16 | 1550 | 50 | 50 | 45 | 32.1 | 28.8 | 23 | 70 | 0.05 | 104 | 40 | 0.768 | 11.4 | 27.1 | 3.313 | 27.1 | 14.4 | 25.8 | 28.8 | 473.1 | 4.1 | 1.869 | 24 | 53.1 | 97.9 | 65.28 | 84.98 | 100 | 28 | 15.7 | 46 | 31 | 0.783 | 33.3 | 54 | -16.1 | 20 | 32.2 | 1.1
222810.072 | 5010 | 16 | 1550 | 50 | 50 | 44.9 | 32.2 | 28.8 | 23 | 70 | 0.048 | 104 | 40 | 0.769 | 11.4 | 27 | 3.329 | 27 | 14.4 | 25.7 | 28.8 | 473.1 | 4.1 | 1.886 | 23.9 | 53.2 | 97.9 | 65.73 | 85.47 | 100 | 28 | 15.7 | 46 | 31 | 0.781 | 33.3 | 52 | -16.1 | 19.9 | 32.2 | 1.1
222840.072 | 5040 | 16 | 1550 | 50 | 50 | 45 | 32.3 | 28.8 | 23 | 70 | 0.048 | 104 | 40 | 0.768 | 11.4 | 27.1 | 3.313 | 27.1 | 14.4 | 25.8 | 28.8 | 472.9 | 4.1 | 1.859 | 23.9 | 53.1 | 97.9 | 65.34 | 85.22 | 100 | 28 | 15.7 | 46 | 31 | 0.783 | 33.3 | 52 | -16.1 | 19.9 | 32.2 | 1.1
222870.072 | 5070 | 16 | 1550 | 50.2 | 50 | 45 | 32.2 | 28.8 | 23 | 69.9 | 0.048 | 104 | 40 | 0.768 | 11.4 | 27 | 3.314 | 27 | 14.4 | 25.7 | 28.8 | 473 | 4.1 | 1.884 | 23.9 | 53.1 | 97.9 | 65.36 | 84.63 | 100 | 28 | 15.7 | 46 | 31 | 0.778 | 33.3 | 52 | -16.1 | 20.1 | 32.2 | 1.1
222900.072 | 5100 | 16 | 1550 | 50.2 | 50 | 45 | 32.1 | 28.8 | 23 | 70 | 0.05 | 104 | 40 | 0.768 | 11.4 | 27 | 3.294 | 27 | 14.4 | 25.7 | 28.8 | 472.8 | 4.1 | 1.848 | 23.9 | 53.1 | 97.9 | 65.12 | 84.65 | 100 | 28 | 15.7 | 46 | 31 | 0.782 | 33.3 | 54 | 0 | 20 | 32.1 | 1.1
222930.072 | 5130 | 16 | 1551 | 49.9 | 50 | 45 | 32.1 | 28.8 | 23 | 70 | 0.05 | 104 | 40 | 0.767 | 11.4 | 27.1 | 3.34 | 27.1 | 14.4 | 25.7 | 28.8 | 472.9 | 4.1 | 1.858 | 23.9 | 53.2 | 97.9 | 65.63 | 84.58 | 100 | 28 | 15.7 | 46 | 31 | 0.781 | 33.3 | 54 | -16.1 | 20 | 32.2 | 1.1
222960.072 | 5160 | 16 | 1551 | 49.8 | 50 | 45 | 32 | 28.8 | 23 | 70 | 0.05 | 104 | 40 | 0.768 | 11.4 | 27.1 | 3.32 | 27.1 | 14.4 | 25.6 | 28.8 | 472.8 | 4.1 | 1.868 | 23.9 | 53.1 | 97.9 | 65.91 | 85.1 | 100 | 28 | 15.7 | 46 | 31 | 0.78 | 33.3 | 52 | -16.1 | 20 | 32.2 | 1.1
222990.072 | 5190 | 16 | 1551 | 49.8 | 50 | 45 | 31.8 | 28.8 | 23 | 70 | 0.051 | 104 | 40 | 0.769 | 11.4 | 27 | 3.292 | 27 | 14.4 | 25.7 | 28.8 | 472.7 | 4.1 | 1.855 | 23.9 | 53.1 | 97.9 | 66.02 | 84.58 | 100 | 28 | 15.7 | 46 | 31 | 0.779 | 33.3 | 52 | -16.1 | 19.9 | 32.1 | 1.1
223020.072 | 5220 | 16 | 1550 | 49.6 | 50 | 45 | 31.8 | 28.7 | 23 | 70.1 | 0.05 | 104 | 39.9 | 0.768 | 11.4 | 27.2 | 3.319 | 27.2 | 14.4 | 25.8 | 28.7 | 472.6 | 4.1 | 1.871 | 23.9 | 53.1 | 97.9 | 65.65 | 84.72 | 100 | 28 | 15.7 | 46 | 31 | 0.779 | 33.3 | 52 | -16.1 | 20 | 32.2 | 1.1
223050.072 | 5250 | 16 | 1550 | 50.1 | 50 | 45 | 31.7 | 28.8 | 22.9 | 70 | 0.05 | 104 | 40 | 0.768 | 11.4 | 27.3 | 3.327 | 27.3 | 14.4 | 25.7 | 28.8 | 472.5 | 4.1 | 1.875 | 23.9 | 53.1 | 97.9 | 65.36 | 85.55 | 100 | 28 | 15.7 | 46 | 31 | 0.78 | 33.3 | 54 | -16.1 | 19.9 | 32.2 | 1.1
223080.072 | 5280 | 16 | 1550 | 50.3 | 50 | 45 | 31.8 | 28.8 | 23 | 70.1 | 0.05 | 104 | 40 | 0.767 | 11.4 | 27.2 | 3.295 | 27.2 | 14.4 | 25.7 | 28.8 | 472.4 | 4.1 | 1.878 | 23.9 | 53.1 | 98 | 65.25 | 85.63 | 100 | 28 | 15.7 | 46 | 31 | 0.779 | 33.3 | 54 | -16.1 | 19.9 | 32.2 | 1.1
223110.072 | 5310 | 16 | 1550 | 50.1 | 50 | 45 | 31.9 | 28.8 | 23 | 69.9 | 0.05 | 104 | 40 | 0.768 | 11.4 | 27.3 | 3.329 | 27.3 | 14.4 | 25.7 | 28.8 | 472.4 | 4.1 | 1.884 | 23.9 | 53.1 | 98 | 66.09 | 85.01 | 100 | 28 | 15.7 | 46 | 31 | 0.779 | 33.3 | 52 | 0 | 19.9 | 32.2 | 1.1
223140.072 | 5340 | 16 | 1550 | 50.1 | 50 | 45 | 32 | 28.8 | 23 | 70 | 0.051 | 104 | 40 | 0.769 | 11.4 | 27.3 | 3.306 | 27.3 | 14.4 | 25.7 | 28.8 | 472.4 | 4.1 | 1.874 | 23.9 | 53.1 | 98 | 65.35 | 84.62 | 100 | 28 | 15.7 | 46 | 31 | 0.78 | 33.3 | 52 | -16.1 | 19.9 | 32.2 | 1.1
223170.072 | 5370 | 16 | 1550 | 49.8 | 50 | 45 | 32 | 28.8 | 23 | 70 | 0.05 | 104 | 40 | 0.768 | 11.4 | 27.2 | 3.305 | 27.2 | 14.4 | 25.6 | 28.8 | 472.2 | 4.1 | 1.886 | 23.9 | 53.2 | 98 | 65.63 | 84.39 | 100 | 28 | 15.7 | 46 | 31 | 0.78 | 33.3 | 52 | -16.1 | 20.1 | 32.2 | 1.1
223200.072 | 5400 | 16 | 1550 | 50.1 | 50 | 45 | 32.1 | 28.8 | 23 | 70 | 0.051 | 104 | 40 | 0.768 | 11.4 | 27.1 | 3.311 | 27.1 | 14.4 | 25.7 | 28.8 | 472.2 | 4.1 | 1.916 | 23.9 | 53.1 | 98 | 65.57 | 83.75 | 100 | 28 | 15.7 | 46 | 31 | 0.779 | 33.3 | 52 | -16.1 | 20 | 32.2 | 1.1
223230.072 | 5430 | 16 | 1550 | 50.1 | 50 | 45 | 32.1 | 28.8 | 23 | 69.9 | 0.05 | 104 | 40 | 0.766 | 11.4 | 27.1 | 3.329 | 27.1 | 14.4 | 25.7 | 28.8 | 472.2 | 4.1 | 1.909 | 23.9 | 53.2 | 98 | 65.27 | 84.62 | 100 | 28 | 15.7 | 46 | 31 | 0.781 | 33.3 | 54 | -16.1 | 19.9 | 32.2 | 1.1
223260.072 | 5460 | 16 | 1550 | 49.9 | 50 | 45 | 32.1 | 28.8 | 23 | 70 | 0.05 | 104 | 40 | 0.769 | 11.4 | 27.2 | 3.311 | 27.2 | 14.4 | 25.7 | 28.8 | 472.2 | 4.1 | 1.939 | 23.9 | 53.1 | 98 | 65.66 | 84.91 | 100 | 28 | 15.7 | 46 | 31 | 0.779 | 33.3 | 54 | -16.1 | 19.9 | 32.2 | 1.1
223290.072 | 5490 | 16 | 1550 | 49.9 | 50 | 45 | 32.1 | 28.8 | 23 | 70 | 0.051 | 104 | 40 | 0.768 | 11.4 | 27.2 | 3.308 | 27.2 | 14.4 | 25.7 | 28.8 | 472.1 | 4.1 | 1.953 | 23.9 | 53.1 | 98 | 65.48 | 85.18 | 100 | 28 | 15.7 | 46 | 31 | 0.78 | 33.3 | 52 | -16.1 | 20 | 32.2 | 1.1
223320.072 | 5520 | 16 | 1550 | 50.2 | 50 | 45 | 31.9 | 28.8 | 23 | 70 | 0.052 | 104 | 40 | 0.769 | 11.4 | 27.2 | 3.293 | 27.2 | 14.4 | 25.7 | 28.8 | 472 | 4.2 | 1.916 | 23.9 | 53.1 | 98 | 66.12 | 84.11 | 100 | 28 | 15.7 | 47 | 31 | 0.781 | 33.3 | 54 | -16.1 | 19.9 | 32.2 | 1.1
223350.072 | 5550 | 16 | 1549 | 49.6 | 50 | 45 | 31.8 | 28.7 | 23.3 | 70 | 0.05 | 104 | 40 | 0.767 | 11.4 | 27.2 | 3.324 | 27.2 | 14.4 | 25.6 | 28.7 | 472 | 4.1 | 1.908 | 23.9 | 53.1 | 98 | 65.49 | 85.93 | 100 | 28 | 15.7 | 46 | 31 | 0.78 | 33.3 | 54 | -16.1 | 19.9 | 32.1 | 1.1
223380.072 | 5580 | 16 | 1550 | 50.1 | 50 | 45 | 31.8 | 28.8 | 23.2 | 70 | 0.05 | 104 | 40 | 0.768 | 11.5 | 27.2 | 3.307 | 27.2 | 14.4 | 25.7 | 28.8 | 471.9 | 4.1 | 1.916 | 23.9 | 53.1 | 98 | 65.78 | 85.46 | 100 | 28 | 15.7 | 46 | 31 | 0.781 | 33.3 | 52 | -16.1 | 20 | 32.1 | 1.1
223410.072 | 5610 | 16 | 1551 | 50.3 | 50 | 45 | 31.9 | 28.8 | 23.1 | 70 | 0.05 | 104 | 40 | 0.768 | 11.5 | 27.2 | 3.298 | 27.2 | 14.4 | 25.6 | 28.8 | 472 | 4.1 | 1.926 | 23.9 | 53.1 | 98 | 66.01 | 84.78 | 100 | 28 | 15.7 | 46 | 31 | 0.784 | 33.3 | 52 | -16.1 | 19.9 | 32.2 | 1.1
223440.072 | 5640 | 16 | 1550 | 49.9 | 50 | 45 | 31.9 | 28.7 | 23 | 70.1 | 0.05 | 104 | 40 | 0.768 | 11.5 | 27.2 | 3.31 | 27.2 | 14.4 | 25.7 | 28.7 | 471.9 | 4.2 | 1.932 | 23.9 | 53.1 | 98 | 65.73 | 86.06 | 100 | 28 | 15.7 | 46 | 31 | 0.78 | 33.3 | 54 | -16.1 | 19.9 | 32.2 | 1.1
223470.072 | 5670 | 16 | 1550 | 50 | 50 | 45 | 32 | 28.8 | 23 | 70 | 0.05 | 104 | 40 | 0.768 | 11.5 | 27.1 | 3.319 | 27.1 | 14.4 | 25.8 | 28.8 | 471.8 | 4.2 | 1.929 | 23.9 | 53.1 | 98 | 65.67 | 85.17 | 100 | 28 | 15.7 | 46 | 31 | 0.78 | 33.3 | 54 | -16.1 | 20 | 32.2 | 1.1
223500.072 | 5700 | 16 | 1550 | 49.4 | 50 | 45 | 32.1 | 28.7 | 23 | 70 | 0.05 | 104 | 40 | 0.768 | 11.5 | 27 | 3.303 | 27 | 14.4 | 25.8 | 28.7 | 471.7 | 4.2 | 1.92 | 23.9 | 53.1 | 98 | 66.03 | 83.83 | 100 | 28 | 15.7 | 46 | 31 | 0.78 | 33.3 | 52 | -16.1 | 19.9 | 32.2 | 1.1
223530.072 | 5730 | 16 | 1549 | 49.5 | 50 | 45 | 32.1 | 28.8 | 23 | 70 | 0.05 | 104 | 40 | 0.768 | 11.5 | 27 | 3.305 | 27 | 14.4 | 25.7 | 28.8 | 471.6 | 4.2 | 1.895 | 23.9 | 53.1 | 98 | 66.12 | 84.15 | 100 | 28 | 15.3 | 46 | 31 | 0.78 | 33.3 | 52 | -16.1 | 20.1 | 32.2 | 1.1
223560.072 | 5760 | 16 | 1550 | 49.9 | 50 | 45 | 32.1 | 28.8 | 23 | 70 | 0.049 | 104 | 40 | 0.767 | 11.5 | 27.2 | 3.321 | 27.2 | 14.4 | 25.8 | 28.8 | 471.6 | 4.2 | 1.9 | 23.9 | 53.1 | 98 | 65.77 | 85.18 | 100 | 28 | 15.7 | 46 | 31 | 0.779 | 33.3 | 54 | -16.1 | 19.9 | 32.2 | 1.1
223590.072 | 5790 | 16 | 1550 | 50 | 50 | 45 | 32.3 | 28.8 | 23 | 70 | 0.048 | 104 | 40 | 0.768 | 11.5 | 27 | 3.324 | 27 | 14.4 | 25.9 | 28.8 | 471.6 | 4.2 | 1.916 | 23.9 | 53.1 | 98 | 65.54 | 85.82 | 100 | 28 | 15.7 | 46 | 31 | 0.778 | 33.3 | 52 | -16.1 | 20 | 32.2 | 1.1
223620.072 | 5820 | 16 | 1549 | 49.9 | 50 | 45 | 32.3 | 28.9 | 23 | 70 | 0.048 | 104 | 40 | 0.769 | 11.5 | 27.1 | 3.314 | 27.1 | 14.4 | 26 | 28.9 | 471.5 | 4.2 | 1.915 | 23.9 | 53.1 | 98 | 65.83 | 85.13 | 100 | 28 | 15.7 | 46 | 31 | 0.783 | 33.3 | 52 | -16.1 | 19.9 | 32.1 | 1.1
223650.072 | 5850 | 16 | 1550 | 49.7 | 50 | 45 | 32.3 | 28.8 | 22.9 | 69.9 | 0.049 | 104 | 40 | 0.768 | 11.5 | 27 | 3.312 | 27 | 14.4 | 25.9 | 28.8 | 471.5 | 4.2 | 1.922 | 23.9 | 53.1 | 98 | 66.23 | 85.74 | 100 | 28 | 15.7 | 46 | 31 | 0.78 | 33.3 | 52 | -16.2 | 19.9 | 32.2 | 1.1
223680.072 | 5880 | 16 | 1550 | 50.1 | 50 | 45 | 32.2 | 28.8 | 22.9 | 70 | 0.05 | 104 | 40 | 0.767 | 11.5 | 27.1 | 3.32 | 27.1 | 14.4 | 25.9 | 28.8 | 471.5 | 4.2 | 1.916 | 23.9 | 53.1 | 98 | 66.09 | 84.68 | 100 | 28 | 15.7 | 46 | 31 | 0.781 | 33.7 | 52 | -16.1 | 19.9 | 32.2 | 1.1
223710.072 | 5910 | 16 | 1549 | 50 | 50 | 45 | 32.1 | 28.9 | 23 | 70 | 0.05 | 104 | 40 | 0.768 | 11.5 | 27 | 3.307 | 27 | 14.4 | 25.9 | 28.9 | 471.3 | 4.2 | 1.911 | 23.9 | 53.1 | 98 | 66.06 | 85.16 | 100 | 28 | 15.7 | 46 | 31 | 0.781 | 33.3 | 52 | -16.1 | 20 | 32.2 | 1.1
223740.072 | 5940 | 16 | 1550 | 49.8 | 50 | 45 | 32 | 28.9 | 23 | 70 | 0.05 | 104 | 40 | 0.769 | 11.5 | 27 | 3.302 | 27 | 14.4 | 25.9 | 28.9 | 471.4 | 4.2 | 1.941 | 23.9 | 53.1 | 98 | 65.84 | 85.16 | 100 | 28 | 15.7 | 46 | 31 | 0.781 | 33.3 | 54 | -16.1 | 20 | 32.2 | 1.1
223770.072 | 5970 | 16 | 1550 | 49.8 | 50 | 45 | 31.8 | 28.8 | 22.9 | 70.1 | 0.05 | 104 | 40 | 0.769 | 11.5 | 26.9 | 3.317 | 26.9 | 14.4 | 25.9 | 28.8 | 471.3 | 4.2 | 1.934 | 23.9 | 53.1 | 98 | 66.04 | 84.4 | 100 | 28 | 15.7 | 46 | 31 | 0.781 | 33.3 | 52 | -16.1 | 20 | 32.2 | 1.1
223800.072 | 6000 | 16 | 1550 | 49.8 | 50 | 45 | 31.8 | 28.8 | 23 | 70.1 | 0.05 | 104 | 40 | 0.768 | 11.5 | 27 | 3.287 | 27 | 14.4 | 25.8 | 28.8 | 471.3 | 4.2 | 1.936 | 23.9 | 53 | 98 | 65.9 | 84.35 | 100 | 28 | 15.7 | 46 | 31 | 0.78 | 33.3 | 54 | -16.1 | 19.9 | 32.2 | 1.1
223830.072 | 6030 | 16 | 1550 | 49.9 | 50 | 45 | 31.7 | 28.8 | 22.9 | 69.9 | 0.05 | 104 | 40 | 0.767 | 11.5 | 26.9 | 3.314 | 26.9 | 14.4 | 25.8 | 28.8 | 471.2 | 4.2 | 2.018 | 23.9 | 53.1 | 98 | 65.78 | 87.03 | 100 | 28 | 15.7 | 46 | 31 | 0.78 | 33.3 | 54 | -16.1 | 20 | 32.2 | 1.1
223860.072 | 6060 | 16 | 1550 | 49.9 | 50 | 45 | 31.7 | 28.8 | 22.9 | 69.9 | 0.051 | 104 | 40 | 0.767 | 11.5 | 26.9 | 3.307 | 26.9 | 14.4 | 26 | 28.8 | 471.1 | 4.2 | 1.983 | 23.8 | 53.1 | 98 | 65.7 | 84.85 | 100 | 28 | 15.7 | 46 | 31 | 0.782 | 33.3 | 54 | -16.1 | 19.9 | 32.2 | 1.1
223890.072 | 6090 | 16 | 1550 | 50 | 50 | 45 | 31.8 | 28.9 | 22.9 | 70 | 0.05 | 104 | 40 | 0.768 | 11.5 | 27 | 3.312 | 27 | 14.4 | 25.9 | 28.9 | 471.1 | 4.2 | 1.997 | 23.9 | 53.1 | 98 | 65.11 | 85.93 | 100 | 28 | 15.7 | 46 | 31 | 0.78 | 33.3 | 54 | -16.1 | 19.9 | 32.2 | 1.1
223920.072 | 6120 | 16 | 1550 | 49.9 | 50 | 45 | 31.9 | 28.9 | 23 | 70 | 0.05 | 104 | 40 | 0.768 | 11.5 | 27 | 3.277 | 27 | 14.4 | 26 | 28.9 | 471.2 | 4.2 | 2.026 | 23.9 | 53.1 | 98 | 65.94 | 84.84 | 100 | 28 | 15.7 | 46 | 31 | 0.779 | 33.3 | 52 | -16.1 | 19.9 | 32.2 | 1.1
223950.072 | 6150 | 16 | 1549 | 49.3 | 50 | 45 | 31.9 | 28.9 | 23 | 70 | 0.051 | 104 | 40 | 0.768 | 11.5 | 27.2 | 3.281 | 27.2 | 14.4 | 25.9 | 28.9 | 471 | 4.2 | 2.03 | 23.9 | 53.1 | 98 | 65.6 | 85.28 | 100 | 28 | 15.7 | 46 | 31 | 0.781 | 33.3 | 52 | -16.1 | 20.1 | 32.2 | 1.1
223980.072 | 6180 | 16 | 1549 | 49.5 | 50 | 45 | 32 | 28.9 | 23 | 70 | 0.051 | 104 | 40 | 0.767 | 11.5 | 27.3 | 3.297 | 27.3 | 14.4 | 25.9 | 28.9 | 471 | 4.2 | 2.042 | 23.9 | 53.1 | 98 | 65.56 | 84.41 | 100 | 28 | 15.7 | 46 | 31 | 0.781 | 33.3 | 52 | -16.1 | 19.9 | 32.2 | 1.1
224010.072 | 6210 | 16 | 1549 | 49.3 | 50 | 45 | 32.1 | 28.9 | 23 | 70 | 0.051 | 104 | 40 | 0.767 | 11.5 | 27.3 | 3.309 | 27.3 | 14.4 | 25.9 | 28.9 | 470.8 | 4.2 | 2.04 | 23.9 | 53.1 | 98 | 66.38 | 85.19 | 100 | 28 | 15.7 | 46 | 31 | 0.782 | 33.3 | 52 | -16.1 | 20.1 | 32.2 | 1.1
224040.072 | 6240 | 16 | 1550 | 49.6 | 50 | 45 | 32.1 | 28.9 | 22.9 | 70 | 0.051 | 104 | 40 | 0.768 | 11.5 | 27.2 | 3.294 | 27.2 | 14.4 | 25.9 | 28.9 | 471 | 4.2 | 2.057 | 23.9 | 53.1 | 98 | 65.59 | 85.33 | 100 | 28 | 15.7 | 46 | 31 | 0.779 | 33.3 | 54 | -16.1 | 20 | 32.2 | 1.1
224070.072 | 6270 | 16 | 1550 | 49.9 | 50 | 45 | 32.1 | 28.9 | 22.9 | 70 | 0.05 | 104 | 40 | 0.768 | 11.5 | 27.3 | 3.272 | 27.3 | 14.4 | 25.8 | 28.9 | 470.9 | 4.2 | 2.068 | 23.9 | 53.1 | 98 | 65.88 | 84.12 | 100 | 28 | 15.7 | 46 | 31 | 0.784 | 33.3 | 54 | -16.1 | 20 | 32.2 | 1.1
224100.072 | 6300 | 16 | 1550 | 49.6 | 50 | 45 | 32 | 28.9 | 23 | 70 | 0.051 | 104 | 40 | 0.769 | 11.5 | 27.3 | 3.305 | 27.3 | 14.4 | 25.9 | 28.9 | 470.9 | 4.2 | 2.051 | 23.9 | 53 | 98 | 65.79 | 85.03 | 100 | 28 | 15.3 | 46 | 31 | 0.781 | 33.3 | 52 | -16.1 | 19.9 | 32.2 | 1.1
224130.072 | 6330 | 16 | 1549 | 49.6 | 50 | 45 | 31.9 | 28.9 | 22.9 | 70 | 0.051 | 104 | 40 | 0.768 | 11.5 | 27.2 | 3.278 | 27.2 | 14.4 | 25.9 | 28.9 | 470.6 | 4.2 | 2.052 | 23.9 | 53.1 | 98 | 65.76 | 87.85 | 100 | 28 | 15.7 | 46 | 31 | 0.778 | 33.3 | 52 | -16.1 | 20 | 32.2 | 1.1
224160.072 | 6360 | 16 | 1550 | 50 | 50 | 45 | 31.9 | 28.9 | 23 | 70.1 | 0.05 | 104 | 40 | 0.766 | 11.5 | 27.1 | 3.295 | 27.1 | 14.4 | 25.9 | 28.9 | 470.8 | 4.2 | 2.065 | 23.9 | 53.1 | 98 | 66.01 | 86.94 | 100 | 28 | 15.7 | 46 | 31 | 0.78 | 33.3 | 52 | -16.1 | 20 | 32.2 | 1.1
224190.072 | 6390 | 16 | 1555 | 52.4 | 50 | 45 | 32 | 28.9 | 23 | 70 | 0.048 | 104.3 | 40.1 | 0.768 | 11.5 | 27.2 | 3.387 | 27.2 | 14.4 | 25.9 | 28.9 | 471.3 | 4.4 | 2.191 | 23.9 | 54.5 | 98 | 65.84 | 85.12 | 100 | 27.5 | 15.7 | 46 | 31 | 0.783 | 34.5 | 54 | -16.1 | 19.9 | 32.2 | 1.1
224220.072 | 6420 | 16 | 1550 | 52.5 | 50 | 45 | 32 | 28.8 | 23 | 69.9 | 0.048 | 104.2 | 40 | 0.768 | 11.5 | 27.2 | 3.4 | 27.2 | 14.4 | 25.9 | 28.8 | 470.6 | 4.4 | 2.179 | 23.9 | 54.6 | 98 | 65.44 | 85.64 | 100 | 27.5 | 15.7 | 47 | 31 | 0.781 | 34.5 | 56 | -16.1 | 19.9 | 32.2 | 1.1
224250.072 | 6450 | 16 | 1546 | 49.7 | 50 | 45 | 32.1 | 28.9 | 23 | 70.1 | 0.05 | 103.9 | 39.9 | 0.769 | 11.5 | 27.2 | 3.266 | 27.2 | 14.4 | 25.8 | 28.9 | 470.2 | 4.2 | 2.078 | 23.9 | 53.2 | 98 | 65.08 | 86.65 | 100 | 28 | 15.7 | 46 | 31 | 0.781 | 33.3 | 52 | -16.1 | 19.9 | 32.2 | 1.1
224280.072 | 6480 | 16 | 1550 | 49.8 | 50 | 45 | 32.1 | 28.9 | 23 | 69.9 | 0.05 | 103.9 | 40 | 0.769 | 11.5 | 27.2 | 3.308 | 27.2 | 14.4 | 25.9 | 28.9 | 470.5 | 4.2 | 2.085 | 23.9 | 53 | 98 | 65.67 | 84.84 | 100 | 28 | 15.7 | 46 | 31 | 0.78 | 33.3 | 54 | -16.1 | 19.9 | 32.2 | 1.1
224310.072 | 6510 | 16 | 1549 | 49.7 | 50 | 45 | 32.1 | 28.9 | 23 | 70 | 0.05 | 103.9 | 40 | 0.767 | 11.5 | 27.2 | 3.283 | 27.2 | 14.4 | 25.9 | 28.9 | 470.4 | 4.2 | 2.087 | 23.9 | 53.1 | 98 | 65.96 | 84.79 | 100 | 28 | 15.7 | 46 | 31 | 0.783 | 33.3 | 52 | 0 | 19.9 | 32.2 | 1.1
224340.072 | 6540 | 16 | 1550 | 49.8 | 50 | 45 | 32 | 28.9 | 23 | 70 | 0.049 | 103.9 | 40 | 0.767 | 11.5 | 27.2 | 3.314 | 27.2 | 14.4 | 25.8 | 28.9 | 470.5 | 4.2 | 2.106 | 23.9 | 53 | 98 | 65.88 | 85.25 | 100 | 28 | 15.7 | 46 | 31 | 0.778 | 33.3 | 52 | -16.1 | 20 | 32.2 | 1.1
224370.072 | 6570 | 16 | 1550 | 50.2 | 50 | 45 | 32.2 | 28.9 | 23 | 70 | 0.048 | 103.9 | 40.1 | 0.768 | 11.5 | 27.3 | 3.292 | 27.3 | 14.4 | 25.8 | 28.9 | 470.5 | 4.2 | 2.111 | 23.9 | 53 | 98 | 65.93 | 84.88 | 100 | 28 | 15.7 | 46 | 31 | 0.781 | 33.3 | 52 | -16.1 | 19.9 | 32.2 | 1.1
224400.072 | 6600 | 16 | 1549 | 49.5 | 50 | 45 | 32.3 | 28.9 | 23 | 70 | 0.049 | 104 | 40 | 0.769 | 11.5 | 27.3 | 3.3 | 27.3 | 14.4 | 25.7 | 28.9 | 470.3 | 4.2 | 2.123 | 23.9 | 53.1 | 98 | 65.96 | 86.36 | 100 | 28 | 15.3 | 46 | 31 | 0.782 | 33.3 | 54 | -16.1 | 20 | 32.2 | 1.1
224430.072 | 6630 | 16 | 1550 | 49.9 | 50 | 44.9 | 32.2 | 28.9 | 23.1 | 70 | 0.05 | 104 | 40 | 0.768 | 11.5 | 27.2 | 3.275 | 27.2 | 14.4 | 25.6 | 28.9 | 470.2 | 4.2 | 2.079 | 23.9 | 53 | 98 | 65.76 | 86.68 | 100 | 28 | 15.7 | 46 | 31 | 0.783 | 33.3 | 54 | -16.1 | 20 | 32.2 | 1.1
224460.072 | 6660 | 16 | 1550 | 50.1 | 50 | 44.9 | 32.1 | 28.8 | 23.2 | 70 | 0.05 | 104 | 40 | 0.767 | 11.5 | 27.4 | 3.311 | 27.4 | 14.4 | 25.8 | 28.8 | 470.2 | 4.2 | 2.068 | 23.9 | 53 | 98 | 66.04 | 85.25 | 100 | 28 | 15.3 | 46 | 31 | 0.781 | 33.3 | 52 | -16.1 | 20 | 32.2 | 1.1
224490.072 | 6690 | 16 | 1550 | 49.6 | 50 | 45 | 32 | 28.8 | 23 | 70.1 | 0.05 | 104 | 40 | 0.767 | 11.5 | 27.3 | 3.292 | 27.3 | 14.4 | 25.8 | 28.8 | 470.2 | 4.2 | 2.101 | 23.9 | 53.1 | 98 | 66.07 | 86.69 | 100 | 28 | 15.7 | 46 | 31 | 0.784 | 33.3 | 52 | -16.1 | 19.9 | 32.2 | 1.1
224520.072 | 6720 | 16 | 1550 | 49.5 | 50 | 44.9 | 31.9 | 28.9 | 23 | 70 | 0.05 | 104 | 40 | 0.769 | 11.5 | 27.1 | 3.311 | 27.1 | 14.4 | 25.7 | 28.9 | 470.1 | 4.2 | 2.128 | 23.9 | 53 | 98 | 66.29 | 84.8 | 100 | 28 | 15.7 | 46 | 31 | 0.78 | 33.3 | 52 | -16.1 | 20 | 32.2 | 1.1
224550.072 | 6750 | 16 | 1550 | 49.9 | 50 | 45 | 31.9 | 28.9 | 23 | 70 | 0.051 | 104 | 40 | 0.769 | 11.5 | 27 | 3.316 | 27 | 14.4 | 25.8 | 28.9 | 470.1 | 4.2 | 2.088 | 23.9 | 53 | 98 | 66.03 | 87.01 | 100 | 28 | 15.7 | 46 | 31 | 0.78 | 33.3 | 52 | -16.1 | 19.9 | 32.2 | 1.1
224580.072 | 6780 | 16 | 1550 | 50.1 | 50 | 45 | 31.8 | 28.8 | 23 | 69.9 | 0.051 | 104 | 40 | 0.768 | 11.5 | 27.2 | 3.292 | 27.2 | 14.4 | 25.7 | 28.8 | 470 | 4.2 | 2.092 | 23.9 | 53 | 98 | 66.52 | 85.28 | 100 | 28 | 15.7 | 46 | 31 | 0.784 | 33.3 | 54 | -16.1 | 19.9 | 32.2 | 1.1
224610.072 | 6810 | 16 | 1550 | 49.9 | 50 | 44.9 | 31.8 | 28.8 | 23 | 70 | 0.05 | 104 | 40 | 0.768 | 11.5 | 26.9 | 3.294 | 26.9 | 14.4 | 25.7 | 28.8 | 470 | 4.2 | 2.15 | 23.9 | 53 | 98 | 66.07 | 86.42 | 100 | 28 | 15.7 | 46 | 31 | 0.781 | 33.3 | 54 | -16.1 | 20 | 32.2 | 1.1
224640.072 | 6840 | 16 | 1550 | 49.9 | 50 | 45 | 31.8 | 28.8 | 23 | 70 | 0.05 | 104 | 40 | 0.767 | 11.5 | 27 | 3.307 | 27 | 14.4 | 25.8 | 28.8 | 470 | 4.2 | 2.134 | 23.9 | 53 | 98 | 66.51 | 85.82 | 100 | 28 | 15.7 | 46 | 31 | 0.783 | 33.3 | 54 | -16.1 | 20 | 32.2 | 1.1
224670.072 | 6870 | 16 | 1549 | 49.4 | 50 | 45 | 31.8 | 28.8 | 23 | 69.9 | 0.05 | 104 | 40 | 0.767 | 11.5 | 27.1 | 3.302 | 27.1 | 14.4 | 25.8 | 28.8 | 469.8 | 4.2 | 2.157 | 23.9 | 53.1 | 98 | 66.6 | 84.36 | 100 | 28 | 15.7 | 46 | 31 | 0.777 | 33.3 | 54 | -16.1 | 20 | 32.2 | 1.1
224700.072 | 6900 | 16 | 1550 | 49.6 | 50 | 45 | 32 | 28.8 | 23 | 70.1 | 0.05 | 104 | 40 | 0.768 | 11.5 | 27.2 | 3.284 | 27.2 | 14.4 | 25.7 | 28.8 | 469.9 | 4.2 | 2.184 | 23.9 | 53 | 98 | 66.18 | 86.1 | 100 | 28 | 15.7 | 46 | 31 | 0.78 | 33.3 | 54 | -16.1 | 20 | 32.2 | 1.1
224730.072 | 6930 | 16 | 1550 | 49.6 | 50 | 45 | 32 | 28.8 | 23 | 70 | 0.05 | 104 | 40 | 0.769 | 11.5 | 27.2 | 3.305 | 27.2 | 14.4 | 25.7 | 28.8 | 469.9 | 4.2 | 2.232 | 23.9 | 53 | 98 | 66.33 | 84.29 | 100 | 28 | 15.7 | 46 | 31 | 0.78 | 33.3 | 54 | -16.1 | 19.9 | 32.2 | 1.1
224760.072 | 6960 | 16 | 1550 | 49.8 | 50 | 45 | 32.1 | 28.9 | 23 | 69.9 | 0.051 | 104 | 40 | 0.769 | 11.5 | 27.3 | 3.281 | 27.3 | 14.4 | 25.7 | 28.9 | 470 | 4.2 | 2.292 | 23.9 | 53.1 | 98 | 66.99 | 86.84 | 100 | 28 | 15.7 | 46 | 31 | 0.781 | 33.3 | 54 | -16.1 | 19.9 | 32.2 | 1.1
224790.072 | 6990 | 16 | 1550 | 49.3 | 50 | 45 | 32.1 | 28.8 | 22.9 | 70 | 0.051 | 104 | 40 | 0.768 | 11.5 | 27.2 | 3.299 | 27.2 | 14.4 | 25.7 | 28.8 | 469.9 | 4.2 | 2.291 | 23.9 | 53.1 | 98 | 66.67 | 84.91 | 100 | 28 | 15.7 | 46 | 31 | 0.779 | 33.3 | 52 | -16.1 | 20.1 | 32.2 | 1.1
224820.072 | 7020 | 16 | 1550 | 51.7 | 50 | 45 | 32.1 | 28.9 | 23 | 69.9 | 0.049 | 104.2 | 40.1 | 0.768 | 11.6 | 27.2 | 3.385 | 27.2 | 14.4 | 25.7 | 28.9 | 469.9 | 4.4 | 2.374 | 23.9 | 54.5 | 98 | 65.82 | 86.71 | 100 | 27.5 | 15.7 | 47 | 31 | 0.781 | 34.5 | 53 | -16.1 | 20.1 | 32.2 | 1.1
224850.072 | 7050 | 16 | 1550 | 51.6 | 50 | 45.1 | 32.1 | 28.8 | 23 | 70 | 0.049 | 104.1 | 40 | 0.768 | 11.6 | 27.1 | 3.408 | 27.1 | 14.4 | 25.7 | 28.8 | 469.8 | 4.4 | 2.426 | 23.8 | 54.5 | 98 | 66.29 | 86.62 | 100 | 27.5 | 15.7 | 47 | 31 | 0.781 | 34.5 | 56 | -16.1 | 20 | 32.2 | 1.1
224880.072 | 7080 | 16 | 1547 | 49.5 | 50 | 45.1 | 31.9 | 28.8 | 23 | 70.1 | 0.053 | 103.9 | 39.9 | 0.769 | 11.6 | 27.1 | 3.299 | 27.1 | 14.4 | 25.7 | 28.8 | 469.4 | 4.2 | 2.303 | 23.8 | 53.1 | 98 | 66.36 | 85.66 | 100 | 28 | 15.7 | 47 | 31 | 0.782 | 33.3 | 54 | 0 | 19.9 | 32.2 | 1.1
224910.072 | 7110 | 16 | 1550 | 49.4 | 50 | 45.1 | 31.8 | 28.8 | 23 | 69.9 | 0.052 | 103.9 | 40 | 0.767 | 11.6 | 27.2 | 3.262 | 27.2 | 14.4 | 25.7 | 28.8 | 469.7 | 4.2 | 2.341 | 23.8 | 53.1 | 98 | 65.88 | 85.76 | 100 | 28 | 15.7 | 47 | 31 | 0.78 | 33.3 | 52 | -16.1 | 20 | 32.2 | 1.1
224940.072 | 7140 | 16 | 1550 | 49.7 | 50 | 45 | 31.8 | 28.8 | 23 | 70 | 0.05 | 103.9 | 40 | 0.767 | 11.5 | 27.1 | 3.278 | 27.1 | 14.4 | 25.7 | 28.8 | 469.7 | 4.2 | 2.352 | 23.8 | 53 | 98 | 66.6 | 85.7 | 100 | 28 | 15.7 | 46 | 31 | 0.779 | 33.3 | 54 | -16.1 | 19.9 | 32.2 | 1.1
224970.072 | 7170 | 16 | 1550 | 48.9 | 50 | 45 | 31.9 | 28.9 | 23 | 70 | 0.05 | 103.9 | 40 | 0.768 | 11.5 | 27.2 | 3.259 | 27.2 | 14.4 | 25.7 | 28.9 | 469.6 | 4.2 | 2.366 | 23.8 | 53.1 | 98 | 66.13 | 85.98 | 100 | 28 | 15.3 | 46 | 31 | 0.784 | 33.3 | 52 | -16.1 | 19.9 | 32.2 | 1.1
225000.072 | 7200 | 16 | 1550 | 49.3 | 50 | 45 | 31.9 | 28.8 | 23 | 69.9 | 0.05 | 104 | 40 | 0.768 | 11.5 | 27.1 | 3.281 | 27.1 | 14.4 | 25.7 | 28.8 | 469.6 | 4.2 | 2.372 | 23.8 | 53 | 98 | 65.71 | 86.64 | 100 | 28 | 15.3 | 46 | 31 | 0.782 | 33.3 | 52 | -16.1 | 19.9 | 32.2 | 1.1
232230.072 | 30 | 17 | 1550 | 49.6 | 49.9 | 46.2 | 32.4 | 29.1 | 32.6 | 69.8 | 0.049 | 104 | 39.9 | 0.769 | 11.5 | 32.5 | 3.341 | 32.5 | 14.4 | 30.3 | 29.1 | 484.1 | 3.7 | 1.55 | 28.4 | 53.8 | 98 | 55.41 | 77.05 | 100 | 27.5 | 15.7 | 48 | 31 | 0.779 | 33.7 | 55 | -16.1 | 19.9 | 27.9 | 1.1
232260.072 | 60 | 17 | 1549 | 49.6 | 50 | 46 | 32.2 | 29.1 | 33 | 70.1 | 0.05 | 104 | 39.9 | 0.769 | 11.5 | 32.5 | 3.345 | 32.5 | 14.5 | 30.2 | 29.1 | 483.9 | 3.7 | 1.55 | 28.3 | 53.8 | 98 | 54.4 | 77.7 | 100 | 27.5 | 15.7 | 47 | 31 | 0.779 | 33.7 | 55 | 0 | 20.1 | 28 | 1.1
232290.072 | 90 | 17 | 1549 | 49.7 | 50 | 45.9 | 31.9 | 29.1 | 32.8 | 70 | 0.05 | 104 | 40 | 0.769 | 11.5 | 32.4 | 3.343 | 32.4 | 14.5 | 30.2 | 29.1 | 483.7 | 3.7 | 1.541 | 28.2 | 53.8 | 98 | 52.98 | 77.09 | 95.5 | 27.5 | 15.7 | 47 | 31 | 0.778 | 33.7 | 55 | -16.1 | 19.9 | 28 | 1.1
232320.072 | 120 | 17 | 1549 | 51.8 | 50 | 45.7 | 31.8 | 29.2 | 32.7 | 69.9 | 0.049 | 104.2 | 40 | 0.768 | 11.5 | 32.4 | 3.435 | 32.4 | 14.5 | 30.3 | 29.2 | 483.7 | 3.9 | 1.647 | 28.1 | 55.3 | 98 | 52.35 | 79.2 | 100 | 27 | 15.7 | 47 | 31 | 0.784 | 34.9 | 56 | 0 | 20.1 | 28 | 1.1
232350.072 | 150 | 17 | 1545 | 49.7 | 50 | 45.6 | 31.6 | 29.2 | 32.4 | 69.9 | 0.051 | 103.9 | 40 | 0.769 | 11.5 | 32.3 | 3.337 | 32.3 | 14.5 | 30.3 | 29.2 | 483.1 | 3.7 | 1.586 | 28 | 53.9 | 98 | 51.74 | 81.19 | 100 | 27.5 | 15.7 | 47 | 31 | 0.781 | 33.7 | 53 | -16.1 | 20 | 32.1 | 1.1
232380.072 | 180 | 17 | 1549 | 49.5 | 50 | 45.4 | 31.6 | 29.3 | 32.3 | 70 | 0.051 | 103.9 | 40 | 0.77 | 11.5 | 32.3 | 3.343 | 32.3 | 14.5 | 30.3 | 29.3 | 483.5 | 3.7 | 1.577 | 28 | 53.8 | 98 | 51.3 | 79.11 | 100 | 27.5 | 15.7 | 47 | 31 | 0.78 | 33.7 | 55 | -16.1 | 19.9 | 32.1 | 1.1
232410.072 | 210 | 17 | 1549 | 49.6 | 50 | 45.2 | 31.6 | 29.3 | 32 | 70 | 0.052 | 103.9 | 40 | 0.769 | 11.5 | 32.4 | 3.349 | 32.4 | 14.5 | 30.3 | 29.3 | 483.5 | 3.7 | 1.577 | 27.9 | 53.8 | 98 | 51.17 | 78.26 | 100 | 27.5 | 15.7 | 47 | 31 | 0.779 | 33.7 | 53 | -16.1 | 20.1 | 32.2 | 1.1
232440.072 | 240 | 17 | 1550 | 49.6 | 50 | 45.1 | 31.7 | 29.3 | 31.9 | 70 | 0.051 | 103.9 | 40 | 0.768 | 11.5 | 32.3 | 3.351 | 32.3 | 14.4 | 30.3 | 29.3 | 483.5 | 3.7 | 1.579 | 27.8 | 53.7 | 98 | 51.18 | 79.66 | 96 | 27.5 | 15.7 | 47 | 31 | 0.784 | 33.7 | 53 | 0 | 20 | 32.2 | 1.1
232470.072 | 270 | 17 | 1551 | 50.1 | 50 | 44.9 | 31.9 | 29.3 | 31.7 | 70 | 0.051 | 103.9 | 40 | 0.768 | 11.5 | 32.4 | 3.363 | 32.4 | 14.4 | 30.3 | 29.3 | 483.4 | 3.7 | 1.598 | 27.8 | 53.7 | 98 | 51.82 | 80.26 | 96.2 | 27.5 | 15.7 | 46 | 31 | 0.781 | 33.7 | 55 | -16.1 | 19.9 | 32.2 | 1.1
232500.072 | 300 | 17 | 1550 | 49.7 | 50 | 44.9 | 31.9 | 29.4 | 31.6 | 70.2 | 0.05 | 104 | 40 | 0.77 | 11.5 | 32.5 | 3.373 | 32.5 | 14.4 | 30.4 | 29.4 | 483.4 | 3.7 | 1.585 | 27.8 | 53.7 | 98 | 51.76 | 79.11 | 100 | 27.5 | 15.7 | 46 | 31 | 0.779 | 33.7 | 53 | -16.1 | 20 | 32.2 | 1.1
232530.072 | 330 | 17 | 1549 | 49.6 | 50 | 44.8 | 32 | 29.4 | 31.4 | 69.9 | 0.05 | 104 | 40 | 0.768 | 11.5 | 32.4 | 3.35 | 32.4 | 14.4 | 30.4 | 29.4 | 483.1 | 3.7 | 1.581 | 27.7 | 53.7 | 98 | 52.71 | 80.53 | 100 | 27.5 | 15.7 | 46 | 31 | 0.779 | 34.1 | 53 | -16.1 | 19.9 | 32.3 | 1.1
232560.072 | 360 | 17 | 1550 | 49.9 | 50 | 44.7 | 32.1 | 29.5 | 31.3 | 70 | 0.05 | 104 | 39.9 | 0.769 | 11.5 | 32.4 | 3.347 | 32.4 | 14.4 | 30.3 | 29.5 | 483.2 | 3.7 | 1.583 | 27.6 | 53.7 | 98 | 52.72 | 81.62 | 100 | 27.5 | 15.7 | 46 | 31 | 0.781 | 33.7 | 55 | -16.1 | 19.9 | 32.3 | 1.1
232590.072 | 390 | 17 | 1550 | 49.6 | 50 | 44.7 | 32.1 | 29.5 | 31.1 | 70.1 | 0.05 | 104 | 40 | 0.769 | 11.5 | 32.4 | 3.362 | 32.4 | 14.4 | 30.4 | 29.5 | 483.2 | 3.7 | 1.595 | 27.6 | 53.7 | 98 | 53.52 | 81.68 | 100 | 27.5 | 15.7 | 46 | 31 | 0.779 | 33.7 | 55 | -16.1 | 20 | 32.4 | 1.1
232620.072 | 420 | 17 | 1550 | 50 | 50 | 44.6 | 32.1 | 29.5 | 30.9 | 70 | 0.05 | 104 | 40.1 | 0.768 | 11.5 | 32.4 | 3.378 | 32.4 | 14.4 | 30.4 | 29.5 | 483 | 3.7 | 1.601 | 27.6 | 53.7 | 98 | 53.9 | 81.25 | 96.6 | 27.5 | 15.7 | 46 | 31 | 0.782 | 33.7 | 55 | -16.1 | 20 | 32.4 | 1.1
232650.072 | 450 | 17 | 1550 | 49.8 | 50 | 44.6 | 32.2 | 29.4 | 30.8 | 70.1 | 0.05 | 104 | 40 | 0.769 | 11.5 | 32.2 | 3.356 | 32.2 | 14.4 | 30.4 | 29.4 | 482.9 | 3.7 | 1.596 | 27.5 | 53.7 | 98 | 54.41 | 82.15 | 94.7 | 27.5 | 15.7 | 46 | 31 | 0.78 | 33.7 | 55 | -16.1 | 19.9 | 32.3 | 1.1
232680.072 | 480 | 17 | 1550 | 49.9 | 50 | 44.6 | 32 | 29.2 | 30.6 | 70 | 0.051 | 104 | 40 | 0.769 | 11.5 | 32.2 | 3.333 | 32.2 | 14.4 | 30.5 | 29.2 | 482.8 | 3.7 | 1.591 | 27.5 | 53.7 | 98 | 55.39 | 81.29 | 99.7 | 27.5 | 15.7 | 46 | 31 | 0.779 | 33.7 | 55 | 0 | 20.1 | 32.1 | 1.1
232710.072 | 510 | 17 | 1550 | 49.8 | 50 | 44.6 | 31.9 | 29.2 | 30.5 | 69.9 | 0.05 | 104 | 40 | 0.77 | 11.5 | 32.3 | 3.358 | 32.3 | 14.4 | 30.4 | 29.2 | 482.7 | 3.7 | 1.597 | 27.4 | 53.7 | 98 | 55.64 | 83.26 | 99.3 | 27.5 | 15.7 | 46 | 31 | 0.782 | 33.7 | 53 | -16.1 | 19.9 | 27.9 | 1.1
232740.072 | 540 | 17 | 1550 | 49.6 | 50 | 44.7 | 31.9 | 29.1 | 30.3 | 70 | 0.05 | 104 | 40.1 | 0.769 | 11.5 | 32.4 | 3.357 | 32.4 | 14.4 | 30.4 | 29.1 | 482.7 | 3.7 | 1.594 | 27.5 | 53.7 | 98 | 56.16 | 81.73 | 100 | 27.5 | 15.7 | 46 | 31 | 0.781 | 33.7 | 53 | -16.1 | 20 | 27.9 | 1.1
232770.072 | 570 | 17 | 1550 | 50.2 | 50 | 44.7 | 31.9 | 29 | 30.1 | 70 | 0.05 | 104 | 40.1 | 0.768 | 11.4 | 32.2 | 3.36 | 32.2 | 14.4 | 30.4 | 29 | 482.7 | 3.7 | 1.591 | 27.4 | 53.7 | 98 | 56.8 | 82.85 | 100 | 27.5 | 15.7 | 46 | 31 | 0.779 | 33.7 | 53 | -16.1 | 20 | 27.9 | 1.1
232800.072 | 600 | 17 | 1551 | 50.3 | 50 | 44.7 | 32 | 28.9 | 30 | 70 | 0.05 | 104 | 40 | 0.769 | 11.4 | 32.3 | 3.351 | 32.3 | 14.4 | 30.5 | 28.9 | 482.5 | 3.7 | 1.584 | 27.3 | 53.7 | 98 | 56.99 | 82.94 | 100 | 27.5 | 15.7 | 46 | 31 | 0.784 | 34.1 | 55 | -16.1 | 19.9 | 27.8 | 1.1
232830.072 | 630 | 17 | 1551 | 50.2 | 50 | 44.7 | 32 | 28.9 | 29.8 | 70 | 0.05 | 104 | 40 | 0.769 | 11.4 | 32.3 | 3.372 | 32.3 | 14.4 | 30.4 | 28.9 | 482.5 | 3.7 | 1.589 | 27.3 | 53.7 | 98 | 57.4 | 80.9 | 100 | 27.5 | 15.7 | 46 | 31 | 0.782 | 33.7 | 55 | 0 | 19.9 | 27.8 | 1.1
232860.072 | 660 | 17 | 1550 | 49.9 | 50 | 44.8 | 32.1 | 28.9 | 29.6 | 70 | 0.05 | 104 | 40 | 0.769 | 11.4 | 32.3 | 3.339 | 32.3 | 14.5 | 30.4 | 28.9 | 482.3 | 3.7 | 1.58 | 27.3 | 53.7 | 98 | 57.39 | 80.87 | 100 | 27.5 | 15.7 | 46 | 31 | 0.779 | 33.7 | 55 | -16.1 | 20 | 27.7 | 1.1
232890.072 | 690 | 17 | 1550 | 49.7 | 50 | 44.8 | 32.1 | 28.9 | 29.5 | 69.9 | 0.05 | 104 | 40.1 | 0.768 | 11.4 | 32.3 | 3.355 | 32.3 | 14.4 | 30.4 | 28.9 | 482.2 | 3.7 | 1.572 | 27.3 | 53.7 | 98 | 57.66 | 81.89 | 100 | 27.5 | 15.7 | 46 | 31 | 0.779 | 33.7 | 54 | -16.1 | 19.9 | 27.7 | 1.1
232920.072 | 720 | 17 | 1550 | 50.2 | 50 | 44.9 | 32 | 28.9 | 29.3 | 70 | 0.049 | 104 | 40.1 | 0.768 | 11.4 | 32.3 | 3.356 | 32.3 | 14.5 | 30.4 | 28.9 | 482.1 | 3.7 | 1.577 | 27.3 | 53.7 | 98 | 57.7 | 81.92 | 100 | 27.5 | 15.7 | 46 | 31 | 0.78 | 33.7 | 53 | -16.1 | 20 | 27.7 | 1.1
232950.072 | 750 | 17 | 1551 | 50.3 | 50 | 44.9 | 32.1 | 28.9 | 29.1 | 70.1 | 0.047 | 104 | 40 | 0.768 | 11.4 | 32.2 | 3.359 | 32.2 | 14.5 | 30.5 | 28.9 | 482 | 3.7 | 1.571 | 27.2 | 53.7 | 98 | 57.64 | 82.66 | 100 | 27.5 | 15.3 | 46 | 31 | 0.783 | 33.7 | 53 | -16.1 | 19.9 | 27.7 | 1.1
232980.072 | 780 | 17 | 1549 | 49.8 | 50 | 45 | 32.2 | 28.9 | 29 | 70 | 0.048 | 104 | 40.1 | 0.768 | 11.4 | 32.3 | 3.37 | 32.3 | 14.5 | 30.5 | 28.9 | 481.8 | 3.7 | 1.56 | 27.2 | 53.7 | 98 | 57.56 | 82.51 | 100 | 27.5 | 15.7 | 46 | 31 | 0.777 | 33.7 | 55 | -16.1 | 19.9 | 27.7 | 1.1
233010.072 | 810 | 17 | 1550 | 49.7 | 50 | 45 | 32.2 | 28.8 | 28.8 | 70 | 0.049 | 104 | 40.1 | 0.77 | 11.4 | 32.4 | 3.357 | 32.4 | 14.4 | 30.5 | 28.8 | 481.7 | 3.7 | 1.565 | 27.2 | 53.7 | 98 | 57.64 | 82.64 | 100 | 27.5 | 15.7 | 46 | 31 | 0.779 | 33.7 | 55 | -16.1 | 19.9 | 27.7 | 1.1
233040.072 | 840 | 17 | 1550 | 49.9 | 50 | 45 | 32.2 | 28.9 | 28.6 | 69.9 | 0.05 | 104 | 40.1 | 0.769 | 11.5 | 32.2 | 3.346 | 32.2 | 14.5 | 30.5 | 28.9 | 481.6 | 3.8 | 1.566 | 27.2 | 53.8 | 98 | 57.63 | 81.52 | 100 | 27.5 | 15.7 | 46 | 31 | 0.778 | 33.7 | 55 | -16.1 | 19.9 | 27.7 | 1.1
233070.072 | 870 | 17 | 1550 | 49.7 | 50 | 45 | 32.1 | 28.9 | 28.5 | 70 | 0.05 | 104 | 40.1 | 0.767 | 11.5 | 32.1 | 3.335 | 32.1 | 14.5 | 30.4 | 28.9 | 481.5 | 3.7 | 1.558 | 27.1 | 53.7 | 98 | 57.92 | 81.71 | 100 | 27.5 | 15.7 | 46 | 31 | 0.782 | 33.7 | 53 | -16.1 | 20 | 27.8 | 1.1
233100.072 | 900 | 17 | 1550 | 50.1 | 50 | 45.1 | 32 | 29 | 28.3 | 70 | 0.05 | 104 | 40 | 0.768 | 11.5 | 32.1 | 3.363 | 32.1 | 14.5 | 30.5 | 29 | 481.4 | 3.8 | 1.564 | 27.2 | 53.7 | 98 | 57.62 | 81.36 | 100 | 27.5 | 15.7 | 46 | 31 | 0.781 | 33.7 | 53 | -16.1 | 20 | 27.7 | 1.1
233130.072 | 930 | 17 | 1550 | 49.9 | 50 | 45.1 | 31.9 | 28.9 | 28.1 | 70 | 0.05 | 104 | 40.1 | 0.768 | 11.5 | 32.2 | 3.357 | 32.2 | 14.5 | 30.5 | 28.9 | 481.3 | 3.8 | 1.554 | 27.1 | 53.7 | 98 | 57.64 | 81.14 | 100 | 27.5 | 15.7 | 47 | 31 | 0.777 | 33.7 | 53 | -16.1 | 19.9 | 27.8 | 1.1
233160.072 | 960 | 17 | 1550 | 49.9 | 50 | 45.1 | 31.9 | 29 | 28 | 70.1 | 0.05 | 104 | 40.1 | 0.768 | 11.5 | 32.2 | 3.362 | 32.2 | 14.5 | 30.4 | 29 | 481.2 | 3.7 | 1.549 | 27.1 | 53.7 | 98 | 57.2 | 82.92 | 100 | 27.5 | 15.7 | 47 | 31 | 0.778 | 33.7 | 52 | -16.1 | 20 | 27.8 | 1.1
233190.072 | 990 | 17 | 1550 | 49.8 | 50 | 45.1 | 31.8 | 29 | 27.8 | 70 | 0.05 | 104 | 40 | 0.769 | 11.5 | 32.1 | 3.346 | 32.1 | 14.4 | 30.5 | 29 | 481 | 3.8 | 1.524 | 27.1 | 53.7 | 98 | 57.09 | 81.66 | 100 | 27.5 | 15.7 | 47 | 31 | 0.782 | 34.1 | 53 | -16.1 | 19.9 | 27.8 | 1.1
233220.072 | 1020 | 17 | 1551 | 50.3 | 50 | 45.1 | 31.9 | 29 | 27.6 | 70.1 | 0.05 | 104 | 40 | 0.769 | 11.5 | 32.3 | 3.371 | 32.3 | 14.4 | 30.6 | 29 | 481.1 | 3.8 | 1.543 | 27.1 | 53.7 | 98 | 57 | 80.97 | 100 | 27.5 | 15.7 | 47 | 31 | 0.783 | 33.7 | 53 | -16.1 | 20 | 27.8 | 1.1
233250.072 | 1050 | 17 | 1550 | 49.9 | 50 | 45.1 | 31.9 | 29 | 27.4 | 69.9 | 0.05 | 104 | 40 | 0.768 | 11.5 | 32.4 | 3.341 | 32.4 | 14.5 | 30.5 | 29 | 480.9 | 3.8 | 1.5 | 27.1 | 53.6 | 98 | 56.77 | 81.26 | 100 | 27.5 | 15.7 | 47 | 31 | 0.782 | 33.7 | 55 | -16.1 | 20 | 27.9 | 1.1
233280.072 | 1080 | 17 | 1550 | 49.8 | 50 | 45.1 | 32 | 29.1 | 27.3 | 70 | 0.05 | 104 | 40 | 0.769 | 11.5 | 32.5 | 3.353 | 32.5 | 14.4 | 30.5 | 29.1 | 480.8 | 3.8 | 1.472 | 27.1 | 53.7 | 98 | 57.15 | 81.07 | 100 | 27.5 | 15.7 | 47 | 31 | 0.78 | 33.7 | 55 | -16.1 | 19.9 | 27.9 | 1.1
233310.072 | 1110 | 17 | 1550 | 50.2 | 50 | 45.1 | 32 | 29.1 | 27.1 | 70.1 | 0.05 | 104 | 40 | 0.769 | 11.5 | 32.3 | 3.368 | 32.3 | 14.4 | 30.5 | 29.1 | 480.8 | 3.8 | 1.552 | 27 | 53.7 | 98 | 56.53 | 82.94 | 100 | 27.5 | 15.7 | 47 | 31 | 0.78 | 33.7 | 53 | -16.1 | 19.9 | 27.9 | 1.1
233340.072 | 1140 | 17 | 1551 | 49.6 | 50 | 45.1 | 32.1 | 29.1 | 26.9 | 70.1 | 0.051 | 104 | 40 | 0.769 | 11.5 | 32.4 | 3.333 | 32.4 | 14.4 | 30.5 | 29.1 | 480.9 | 3.8 | 1.528 | 27 | 53.7 | 98 | 56.48 | 82.88 | 100 | 27.5 | 15.7 | 47 | 31 | 0.781 | 33.7 | 52 | -16.1 | 20 | 27.9 | 1.1
233370.072 | 1170 | 17 | 1550 | 49.8 | 50 | 45 | 32 | 29.1 | 26.8 | 70 | 0.051 | 104 | 40 | 0.769 | 11.5 | 32.4 | 3.35 | 32.4 | 14.4 | 30.5 | 29.1 | 480.6 | 3.8 | 1.503 | 27 | 53.7 | 98.1 | 56.4 | 81.22 | 100 | 27.5 | 15.7 | 47 | 31 | 0.779 | 33.7 | 53 | -16.1 | 19.9 | 28 | 1.1
233400.072 | 1200 | 17 | 1550 | 49.6 | 50 | 45.1 | 32 | 29.2 | 26.6 | 69.9 | 0.051 | 104 | 40 | 0.768 | 11.5 | 32.3 | 3.349 | 32.3 | 14.4 | 30.6 | 29.2 | 480.6 | 3.8 | 1.502 | 26.9 | 53.7 | 98.1 | 56.44 | 82.98 | 98.4 | 27.5 | 15.7 | 47 | 31 | 0.783 | 33.7 | 53 | -16.1 | 20 | 32.1 | 1.1
233430.072 | 1230 | 17 | 1550 | 50 | 50 | 45 | 32 | 29.2 | 26.4 | 70 | 0.051 | 104 | 40 | 0.769 | 11.6 | 32.2 | 3.332 | 32.2 | 14.4 | 30.5 | 29.2 | 480.5 | 3.8 | 1.51 | 26.9 | 53.7 | 98.1 | 56.47 | 82.94 | 100 | 27.5 | 15.7 | 46 | 31 | 0.78 | 34.1 | 53 | 0 | 19.9 | 32.1 | 1.1
233460.072 | 1260 | 17 | 1551 | 50.2 | 50 | 45 | 31.9 | 29.3 | 26.3 | 70 | 0.052 | 104 | 40.1 | 0.77 | 11.6 | 32.1 | 3.346 | 32.1 | 14.4 | 30.6 | 29.3 | 480.5 | 3.8 | 1.485 | 26.9 | 53.7 | 98.1 | 56.26 | 82.48 | 100 | 27.5 | 15.7 | 46 | 31 | 0.781 | 33.7 | 53 | -16.1 | 19.9 | 32.1 | 1.1
233490.072 | 1290 | 17 | 1551 | 50.3 | 50 | 45 | 31.9 | 29.3 | 26.1 | 69.9 | 0.051 | 104 | 40 | 0.77 | 11.6 | 32.1 | 3.343 | 32.1 | 14.4 | 30.6 | 29.3 | 480.5 | 3.8 | 1.483 | 26.8 | 53.7 | 98.1 | 56.14 | 81.71 | 100 | 27.5 | 15.7 | 47 | 31 | 0.78 | 33.7 | 53 | -16.1 | 20 | 32.2 | 1.1
233520.072 | 1320 | 17 | 1550 | 49.9 | 50 | 45 | 31.9 | 29.4 | 25.9 | 70.1 | 0.05 | 104 | 39.9 | 0.768 | 11.6 | 32.1 | 3.354 | 32.1 | 14.4 | 30.6 | 29.4 | 480.2 | 3.8 | 1.473 | 26.8 | 53.7 | 98.1 | 56.57 | 82.65 | 100 | 27.5 | 15.7 | 46 | 31 | 0.779 | 34.1 | 55 | -16.2 | 20 | 32.2 | 1.1
233550.072 | 1350 | 17 | 1549 | 49.7 | 50 | 45 | 31.9 | 29.4 | 25.8 | 70.2 | 0.05 | 104 | 39.9 | 0.767 | 11.6 | 32 | 3.344 | 32 | 14.4 | 30.6 | 29.4 | 480.1 | 3.8 | 1.503 | 26.8 | 53.7 | 98.1 | 56.25 | 82.89 | 100 | 27.5 | 15.7 | 46 | 31 | 0.781 | 34.1 | 53 | -16.1 | 19.9 | 32.3 | 1.1
233580.072 | 1380 | 17 | 1551 | 50.1 | 50 | 45 | 32 | 29.5 | 25.6 | 70 | 0.05 | 104 | 40 | 0.767 | 11.6 | 32.2 | 3.345 | 32.2 | 14.4 | 30.5 | 29.5 | 480.2 | 3.8 | 1.515 | 26.8 | 53.7 | 98.1 | 56.5 | 82.77 | 100 | 27.5 | 15.7 | 46 | 31 | 0.782 | 34.1 | 55 | -16.1 | 20.1 | 32.3 | 1.1
233610.072 | 1410 | 17 | 1550 | 50 | 50 | 45 | 32 | 29.5 | 25.5 | 69.8 | 0.05 | 104 | 40 | 0.769 | 11.5 | 32.1 | 3.347 | 32.1 | 14.4 | 30.6 | 29.5 | 480.1 | 3.8 | 1.507 | 26.8 | 53.7 | 98.1 | 56.78 | 82.8 | 98.1 | 27.5 | 15.7 | 46 | 31 | 0.782 | 33.7 | 55 | -16.1 | 19.9 | 32.3 | 1.1
233640.072 | 1440 | 17 | 1551 | 53 | 50 | 45 | 32.1 | 29.5 | 25.3 | 70.2 | 0.048 | 104.3 | 40.1 | 0.769 | 11.5 | 32 | 3.448 | 32 | 14.4 | 30.6 | 29.5 | 480 | 4 | 1.627 | 26.7 | 55.3 | 98.1 | 56.58 | 83.1 | 100 | 27.5 | 15.7 | 46 | 31 | 0.779 | 34.9 | 56 | -16.1 | 20.1 | 32.4 | 1.1
233670.072 | 1470 | 17 | 1549 | 50 | 50 | 45 | 32.1 | 29.6 | 25.1 | 69.9 | 0.05 | 104 | 39.9 | 0.767 | 11.5 | 31.9 | 3.317 | 31.9 | 14.4 | 30.6 | 29.6 | 479.8 | 3.8 | 1.507 | 26.7 | 53.8 | 98.1 | 56.59 | 81.9 | 100 | 27.5 | 15.7 | 46 | 31 | 0.782 | 33.7 | 53 | -16.1 | 20 | 32.4 | 1.1
233700.072 | 1500 | 17 | 1550 | 50.4 | 50 | 45 | 32.1 | 29.6 | 24.9 | 70 | 0.049 | 104 | 40 | 0.768 | 11.5 | 32 | 3.356 | 32 | 14.4 | 30.7 | 29.6 | 479.7 | 3.8 | 1.503 | 26.7 | 53.8 | 98.1 | 56.22 | 81.92 | 100 | 27.5 | 15.7 | 46 | 31 | 0.777 | 33.7 | 53 | -16.1 | 19.9 | 32.5 | 1.1
233730.072 | 1530 | 17 | 1550 | 50.2 | 50 | 45 | 32.2 | 29.6 | 24.8 | 70 | 0.047 | 104 | 39.9 | 0.769 | 11.5 | 32 | 3.351 | 32 | 14.4 | 30.6 | 29.6 | 479.7 | 3.8 | 1.522 | 26.7 | 53.8 | 98.1 | 56.42 | 82.64 | 99.7 | 27.5 | 15.7 | 46 | 31 | 0.779 | 33.7 | 53 | -16.1 | 19.9 | 32.5 | 1.1
233760.072 | 1560 | 17 | 1551 | 50.1 | 50 | 45 | 32.3 | 29.7 | 24.6 | 70 | 0.048 | 104 | 40 | 0.769 | 11.5 | 31.9 | 3.394 | 31.9 | 14.4 | 30.7 | 29.7 | 479.7 | 3.8 | 1.49 | 26.7 | 53.8 | 98.1 | 56.4 | 82.5 | 97.1 | 27.5 | 15.7 | 46 | 31 | 0.779 | 33.7 | 53 | -16.1 | 19.9 | 32.5 | 1.1
233790.072 | 1590 | 17 | 1551 | 50 | 50 | 45 | 32.2 | 29.6 | 24.5 | 69.9 | 0.049 | 104 | 40 | 0.769 | 11.5 | 32.2 | 3.375 | 32.2 | 14.4 | 30.7 | 29.6 | 479.6 | 3.8 | 1.468 | 26.7 | 53.8 | 98.1 | 56.13 | 81.78 | 97.8 | 27.5 | 15.7 | 46 | 31 | 0.777 | 33.7 | 53 | -16.1 | 19.9 | 32.4 | 1.1
233820.072 | 1620 | 17 | 1550 | 50.3 | 50 | 45 | 32.1 | 29.4 | 24.2 | 69.9 | 0.05 | 104 | 40 | 0.768 | 11.5 | 32.1 | 3.367 | 32.1 | 14.4 | 30.7 | 29.4 | 479.5 | 3.8 | 1.495 | 26.6 | 53.8 | 98.1 | 56.28 | 82.3 | 95.6 | 27.5 | 15.7 | 46 | 31 | 0.779 | 33.7 | 55 | 0 | 20.1 | 32.2 | 1.1
233850.072 | 1650 | 17 | 1551 | 50.7 | 50 | 45 | 32 | 29.3 | 24.1 | 70 | 0.05 | 104 | 39.9 | 0.768 | 11.5 | 32 | 3.368 | 32 | 14.4 | 30.7 | 29.3 | 479.5 | 3.8 | 1.515 | 26.6 | 53.7 | 98.1 | 56.23 | 82.61 | 100 | 27.5 | 15.7 | 46 | 31 | 0.778 | 33.7 | 53 | -16.1 | 19.9 | 32.1 | 1.1
233880.072 | 1680 | 17 | 1551 | 50.3 | 50 | 45 | 31.9 | 29.2 | 23.9 | 70 | 0.05 | 104 | 40 | 0.768 | 11.5 | 32.2 | 3.358 | 32.2 | 14.4 | 30.7 | 29.2 | 479.5 | 3.8 | 1.503 | 26.6 | 53.7 | 98.1 | 56.18 | 81.92 | 100 | 27.5 | 15.7 | 46 | 31 | 0.782 | 34.1 | 55 | -16.1 | 20 | 28 | 1.1
233910.072 | 1710 | 17 | 1550 | 50 | 50 | 45 | 31.9 | 29.2 | 23.7 | 70 | 0.05 | 104 | 40 | 0.768 | 11.5 | 32.2 | 3.343 | 32.2 | 14.4 | 30.7 | 29.2 | 479.4 | 3.8 | 1.526 | 26.6 | 53.8 | 98.1 | 56.22 | 82.84 | 99.3 | 27.5 | 15.7 | 46 | 31 | 0.779 | 33.7 | 55 | -16.1 | 19.9 | 28 | 1.1
233940.072 | 1740 | 17 | 1550 | 50.2 | 50 | 45 | 31.9 | 29.2 | 23.5 | 70 | 0.05 | 104 | 40 | 0.769 | 11.5 | 32.2 | 3.347 | 32.2 | 14.4 | 30.7 | 29.2 | 479.3 | 3.8 | 1.478 | 26.5 | 53.7 | 98.1 | 56.5 | 83.01 | 100 | 27.5 | 15.7 | 46 | 31 | 0.78 | 33.7 | 55 | -16.1 | 20 | 28 | 1.1
233970.072 | 1770 | 17 | 1550 | 50.3 | 50 | 45 | 31.9 | 29.2 | 23.4 | 69.9 | 0.05 | 104 | 39.9 | 0.769 | 11.5 | 32.2 | 3.35 | 32.2 | 14.4 | 30.7 | 29.2 | 479.1 | 3.8 | 1.456 | 26.5 | 53.7 | 98.1 | 56.33 | 81.79 | 100 | 27.5 | 15.7 | 46 | 31 | 0.779 | 33.7 | 53 | -16.1 | 20 | 28 | 1.1
234000.072 | 1800 | 17 | 1551 | 50.7 | 50 | 45 | 31.9 | 29.2 | 23.3 | 70 | 0.05 | 104 | 39.9 | 0.768 | 11.5 | 32.1 | 3.383 | 32.1 | 14.4 | 30.8 | 29.2 | 479.2 | 3.9 | 1.46 | 26.5 | 53.7 | 98.1 | 55.96 | 81.96 | 100 | 27.5 | 15.7 | 47 | 31 | 0.776 | 33.7 | 55 | -16.1 | 20 | 28 | 1.1
234030.072 | 1830 | 17 | 1550 | 50.1 | 50 | 45 | 32 | 29.1 | 23.2 | 70 | 0.05 | 104 | 39.9 | 0.768 | 11.5 | 32.2 | 3.355 | 32.2 | 14.4 | 30.7 | 29.1 | 479 | 3.8 | 1.466 | 26.5 | 53.7 | 98.1 | 55.87 | 82.67 | 100 | 27.5 | 15.7 | 46 | 31 | 0.778 | 33.7 | 55 | -16.1 | 19.9 | 28 | 1.1
234060.072 | 1860 | 17 | 1550 | 49.8 | 50 | 45 | 32 | 29.2 | 23.1 | 70 | 0.05 | 104 | 39.9 | 0.768 | 11.6 | 32.1 | 3.359 | 32.1 | 14.4 | 30.7 | 29.2 | 479.1 | 3.9 | 1.514 | 26.5 | 53.7 | 98.1 | 56.12 | 83.44 | 97.4 | 27.5 | 15.7 | 47 | 31 | 0.78 | 33.7 | 53 | -16.1 | 20.1 | 28 | 1.1
234090.072 | 1890 | 17 | 1550 | 50.1 | 50 | 45 | 32 | 29.2 | 23 | 70 | 0.051 | 104 | 39.9 | 0.768 | 11.6 | 32 | 3.354 | 32 | 14.4 | 30.8 | 29.2 | 479 | 3.8 | 1.526 | 26.5 | 53.7 | 98.1 | 55.82 | 81.45 | 100 | 27.5 | 15.7 | 46 | 31 | 0.784 | 33.7 | 53 | -16.1 | 19.9 | 28 | 1.1
234120.072 | 1920 | 17 | 1550 | 50 | 50 | 45 | 32.1 | 29.3 | 22.8 | 70 | 0.051 | 104 | 40 | 0.769 | 11.6 | 32 | 3.362 | 32 | 14.4 | 30.8 | 29.3 | 478.9 | 3.8 | 1.553 | 26.4 | 53.7 | 98.1 | 56.03 | 82.73 | 100 | 27.5 | 15.7 | 46 | 31 | 0.778 | 34.1 | 53 | -16.1 | 20.1 | 28 | 1.1
234150.072 | 1950 | 17 | 1550 | 49 | 50 | 45 | 32 | 29.2 | 22.7 | 70 | 0.051 | 104 | 39.9 | 0.768 | 11.6 | 32.2 | 3.362 | 32.2 | 14.4 | 30.9 | 29.2 | 478.9 | 3.8 | 1.562 | 26.4 | 53.7 | 98.1 | 56.07 | 82.85 | 99.5 | 27.5 | 15.7 | 46 | 31 | 0.78 | 33.7 | 52 | -16.1 | 19.9 | 32.1 | 1.1
234180.072 | 1980 | 17 | 1549 | 49.8 | 50 | 45 | 32 | 29.3 | 22.8 | 69.9 | 0.051 | 104 | 39.9 | 0.768 | 11.6 | 32.1 | 3.362 | 32.1 | 14.4 | 30.9 | 29.3 | 478.8 | 3.8 | 1.575 | 26.4 | 53.7 | 98.1 | 56.09 | 82.31 | 98.8 | 27.5 | 15.7 | 46 | 31 | 0.779 | 34.1 | 53 | -16.1 | 20 | 32.1 | 1.1
234210.072 | 2010 | 17 | 1549 | 49.7 | 50 | 45 | 32 | 29.3 | 22.8 | 70 | 0.051 | 104 | 39.9 | 0.767 | 11.6 | 32.1 | 3.36 | 32.1 | 14.4 | 31 | 29.3 | 478.7 | 3.9 | 1.589 | 26.4 | 53.7 | 98.1 | 56.18 | 82.79 | 100 | 27.5 | 15.7 | 47 | 31 | 0.782 | 33.7 | 55 | -16.1 | 19.9 | 32.1 | 1.1
234240.072 | 2040 | 17 | 1550 | 49.7 | 50 | 45 | 31.9 | 29.3 | 22.8 | 70.1 | 0.053 | 104 | 39.9 | 0.769 | 11.6 | 32.4 | 3.338 | 32.4 | 14.4 | 31 | 29.3 | 478.7 | 3.8 | 1.605 | 26.4 | 53.6 | 98.1 | 56.65 | 82.78 | 100 | 27.5 | 15.7 | 46 | 31 | 0.779 | 33.7 | 55 | -16.1 | 19.9 | 32.2 | 1.1
234270.072 | 2070 | 17 | 1550 | 50.1 | 50 | 45 | 31.8 | 29.3 | 22.8 | 70 | 0.051 | 104 | 39.9 | 0.769 | 11.6 | 32.5 | 3.353 | 32.5 | 14.4 | 31 | 29.3 | 478.7 | 3.8 | 1.604 | 26.4 | 53.6 | 98.1 | 56.09 | 83.66 | 92.3 | 27.5 | 15.7 | 46 | 31 | 0.78 | 33.7 | 55 | -16.2 | 19.9 | 32.2 | 1.1
234300.072 | 2100 | 17 | 1550 | 50.1 | 50 | 45 | 31.9 | 29.4 | 22.9 | 70 | 0.051 | 104 | 40 | 0.767 | 11.5 | 32.4 | 3.341 | 32.4 | 14.4 | 30.9 | 29.4 | 478.5 | 3.8 | 1.614 | 26.4 | 53.6 | 98.1 | 56.23 | 81.63 | 100 | 27.5 | 15.7 | 46 | 31 | 0.784 | 34.1 | 55 | -16.1 | 20 | 32.2 | 1.1
234330.072 | 2130 | 17 | 1549 | 49.8 | 50 | 45 | 31.9 | 29.4 | 23 | 70.1 | 0.05 | 104 | 40 | 0.768 | 11.6 | 32.4 | 3.322 | 32.4 | 14.4 | 31 | 29.4 | 478.3 | 3.9 | 1.604 | 26.4 | 53.7 | 98.1 | 56.14 | 82.18 | 100 | 27.5 | 15.7 | 46 | 31 | 0.783 | 33.7 | 55 | -16.1 | 19.9 | 32.3 | 1.1
234360.072 | 2160 | 17 | 1550 | 49.9 | 50 | 45 | 31.9 | 29.5 | 23 | 70 | 0.05 | 104 | 39.9 | 0.769 | 11.5 | 32.4 | 3.347 | 32.4 | 14.4 | 31 | 29.5 | 478.4 | 3.9 | 1.614 | 26.4 | 53.6 | 98.1 | 56.36 | 83.17 | 100 | 27.5 | 15.7 | 46 | 31 | 0.782 | 33.7 | 53 | -16.1 | 19.9 | 32.3 | 1.1
234390.072 | 2190 | 17 | 1550 | 50.3 | 50 | 45 | 32 | 29.5 | 23 | 70 | 0.05 | 104 | 39.9 | 0.769 | 11.5 | 32.4 | 3.343 | 32.4 | 14.4 | 31 | 29.5 | 478.4 | 3.9 | 1.62 | 26.4 | 53.6 | 98.1 | 56.22 | 81.45 | 100 | 27.5 | 15.7 | 46 | 31 | 0.782 | 33.7 | 55 | -16.1 | 19.9 | 32.4 | 1.1
234420.072 | 2220 | 17 | 1550 | 49.9 | 50 | 45 | 32.2 | 29.5 | 23 | 70.1 | 0.05 | 104 | 40 | 0.768 | 11.5 | 32.4 | 3.333 | 32.4 | 14.4 | 31 | 29.5 | 478.2 | 3.9 | 1.616 | 26.4 | 53.6 | 98.1 | 56.66 | 82.87 | 100 | 27.5 | 15.7 | 46 | 31 | 0.779 | 34.1 | 55 | -16.1 | 20 | 32.4 | 1.1
234450.072 | 2250 | 17 | 1550 | 49.9 | 50 | 45 | 32.2 | 29.6 | 22.9 | 70.1 | 0.05 | 104 | 40 | 0.768 | 11.5 | 32.6 | 3.336 | 32.6 | 14.4 | 31 | 29.6 | 478.2 | 3.9 | 1.602 | 26.4 | 53.7 | 98.1 | 56.27 | 82.2 | 95.9 | 27.5 | 15.7 | 46 | 31 | 0.778 | 33.7 | 53 | -16.1 | 19.9 | 32.4 | 1.1
234480.072 | 2280 | 17 | 1551 | 50 | 50 | 45 | 32.2 | 29.6 | 22.9 | 69.9 | 0.049 | 104 | 40 | 0.768 | 11.5 | 32.5 | 3.348 | 32.5 | 14.4 | 31 | 29.6 | 478.2 | 3.9 | 1.614 | 26.4 | 53.7 | 98.1 | 56.02 | 81.55 | 98.3 | 27.5 | 15.7 | 47 | 31 | 0.78 | 33.7 | 55 | -16.1 | 19.9 | 32.4 | 1.1
234510.072 | 2310 | 17 | 1550 | 50.2 | 50 | 45 | 32.3 | 29.4 | 22.9 | 70 | 0.047 | 104 | 40 | 0.768 | 11.5 | 32.4 | 3.32 | 32.4 | 14.4 | 31 | 29.4 | 478.1 | 3.9 | 1.628 | 26.4 | 53.7 | 98.1 | 56.26 | 82.29 | 97 | 27.5 | 15.7 | 46 | 31 | 0.784 | 33.7 | 55 | -16.1 | 19.9 | 32.2 | 1.1
234540.072 | 2340 | 17 | 1550 | 50.2 | 50 | 45 | 32.3 | 29.3 | 23 | 70 | 0.048 | 104 | 40 | 0.768 | 11.5 | 32.3 | 3.341 | 32.3 | 14.4 | 31.1 | 29.3 | 478.1 | 3.9 | 1.626 | 26.4 | 53.6 | 98.1 | 56.15 | 82.48 | 97.5 | 27.5 | 15.7 | 46 | 31 | 0.782 | 33.7 | 53 | -16.1 | 20 | 32.1 | 1.1
234570.072 | 2370 | 17 | 1551 | 50.2 | 50 | 45 | 32.2 | 29.2 | 23 | 70 | 0.049 | 104 | 40 | 0.769 | 11.5 | 32.3 | 3.353 | 32.3 | 14.4 | 31.1 | 29.2 | 478.1 | 3.9 | 1.638 | 26.4 | 53.6 | 98.1 | 56.72 | 82.39 | 97.3 | 27.5 | 15.7 | 46 | 31 | 0.78 | 33.7 | 55 | -16.1 | 19.9 | 28 | 1.1
234600.072 | 2400 | 17 | 1550 | 50 | 50 | 45.1 | 32.1 | 29.2 | 23.1 | 70 | 0.049 | 104 | 40 | 0.769 | 11.5 | 32.2 | 3.347 | 32.2 | 14.4 | 31.1 | 29.2 | 478 | 3.9 | 1.669 | 26.4 | 53.7 | 98.1 | 56.03 | 82.55 | 100 | 27.5 | 15.7 | 46 | 31 | 0.78 | 34.1 | 55 | -16.1 | 20.1 | 27.9 | 1.1
234630.072 | 2430 | 17 | 1550 | 50.1 | 50 | 45 | 32 | 29.1 | 23.1 | 70.1 | 0.05 | 104 | 40 | 0.768 | 11.5 | 32.3 | 3.327 | 32.3 | 14.4 | 31.1 | 29.1 | 478 | 3.9 | 1.685 | 26.4 | 53.6 | 98.1 | 56 | 81.91 | 98.8 | 27.5 | 15.7 | 46 | 31 | 0.782 | 33.7 | 53 | 0 | 19.9 | 27.9 | 1.1
234660.072 | 2460 | 17 | 1550 | 50 | 50 | 45 | 31.9 | 29.1 | 23.1 | 69.9 | 0.05 | 104 | 40 | 0.767 | 11.5 | 32.2 | 3.366 | 32.2 | 14.4 | 31.1 | 29.1 | 478 | 3.9 | 1.7 | 26.4 | 53.7 | 98.1 | 56.12 | 81.97 | 100 | 27.5 | 15.7 | 46 | 31 | 0.78 | 34.1 | 55 | -16.1 | 20 | 27.9 | 1.1
234690.072 | 2490 | 17 | 1551 | 50.1 | 50 | 45 | 31.8 | 29.1 | 23.1 | 70 | 0.05 | 104 | 40 | 0.768 | 11.5 | 32.1 | 3.36 | 32.1 | 14.4 | 31 | 29.1 | 477.9 | 3.9 | 1.706 | 26.4 | 53.7 | 98.1 | 56.4 | 82.77 | 100 | 27.5 | 15.7 | 46 | 31 | 0.781 | 33.7 | 55 | -16.1 | 19.9 | 27.9 | 1.1
234720.072 | 2520 | 17 | 1550 | 49.9 | 50 | 45 | 31.8 | 29.2 | 23 | 70 | 0.05 | 104 | 40 | 0.769 | 11.5 | 32.3 | 3.337 | 32.3 | 14.4 | 31 | 29.2 | 477.9 | 3.9 | 1.713 | 26.4 | 53.7 | 98.1 | 55.98 | 81.38 | 99.2 | 27.5 | 15.7 | 47 | 31 | 0.782 | 33.7 | 53 | -16.1 | 19.9 | 27.9 | 1.1
234750.072 | 2550 | 17 | 1550 | 49.9 | 50 | 45 | 31.8 | 29.1 | 23 | 70 | 0.05 | 104 | 40 | 0.768 | 11.5 | 32.4 | 3.336 | 32.4 | 14.4 | 30.9 | 29.1 | 477.8 | 3.9 | 1.735 | 26.4 | 53.6 | 98.1 | 55.98 | 82.77 | 100 | 27.5 | 15.7 | 46 | 31 | 0.777 | 33.7 | 52 | -16.1 | 19.9 | 27.9 | 1.1
234780.072 | 2580 | 17 | 1551 | 50.2 | 50 | 45 | 31.8 | 29.3 | 23.2 | 70 | 0.05 | 104 | 40 | 0.768 | 11.5 | 32.4 | 3.357 | 32.4 | 14.4 | 31 | 29.3 | 477.8 | 3.9 | 1.732 | 26.4 | 53.6 | 98.1 | 56.04 | 82.07 | 100 | 27.5 | 15.7 | 46 | 31 | 0.78 | 33.7 | 55 | -16.1 | 20 | 28 | 1.1
234810.072 | 2610 | 17 | 1550 | 49.8 | 50 | 45 | 32 | 29.2 | 23.2 | 70 | 0.05 | 104 | 40 | 0.767 | 11.6 | 32.4 | 3.335 | 32.4 | 14.4 | 30.9 | 29.2 | 477.7 | 3.9 | 1.741 | 26.4 | 53.6 | 98.1 | 55.67 | 82.83 | 100 | 27.5 | 15.7 | 46 | 31 | 0.781 | 33.7 | 55 | -16.1 | 19.9 | 28 | 1.1
234840.072 | 2640 | 17 | 1551 | 50.4 | 50 | 45 | 31.9 | 29.2 | 23.1 | 70 | 0.05 | 104 | 40 | 0.768 | 11.5 | 32.4 | 3.353 | 32.4 | 14.4 | 31 | 29.2 | 477.7 | 3.9 | 1.73 | 26.4 | 53.7 | 98.1 | 55.74 | 81.98 | 100 | 27.5 | 15.7 | 46 | 31 | 0.778 | 33.7 | 53 | -16.1 | 20 | 28 | 1.1
234870.072 | 2670 | 17 | 1550 | 50.2 | 50 | 45 | 32 | 29.2 | 22.9 | 69.9 | 0.05 | 104 | 40 | 0.77 | 11.5 | 32.5 | 3.332 | 32.5 | 14.4 | 31 | 29.2 | 477.4 | 3.9 | 1.693 | 26.4 | 53.7 | 98.1 | 55.94 | 82.28 | 99.1 | 27.5 | 15.7 | 46 | 31 | 0.779 | 33.7 | 53 | -16.1 | 20 | 32.1 | 1.1
234900.072 | 2700 | 17 | 1550 | 50.6 | 50 | 45 | 32 | 29.3 | 22.9 | 70 | 0.05 | 104 | 40 | 0.769 | 11.5 | 32.4 | 3.339 | 32.4 | 14.4 | 31.1 | 29.3 | 477.5 | 3.9 | 1.708 | 26.4 | 53.6 | 98.1 | 55.85 | 82.13 | 98.7 | 27.5 | 15.7 | 46 | 31 | 0.781 | 33.7 | 55 | -16.1 | 20 | 32.1 | 1.1
234930.072 | 2730 | 17 | 1550 | 50.2 | 50 | 45 | 32.1 | 29.3 | 22.9 | 70 | 0.05 | 104 | 40 | 0.767 | 11.5 | 32.4 | 3.354 | 32.4 | 14.4 | 31.1 | 29.3 | 477.3 | 3.9 | 1.733 | 26.4 | 53.6 | 98.1 | 55.93 | 82.59 | 100 | 27.5 | 15.7 | 46 | 31 | 0.781 | 33.7 | 55 | -16.1 | 19.9 | 32.1 | 1.1
234960.072 | 2760 | 17 | 1551 | 50.5 | 50 | 45 | 32.1 | 29.3 | 23.1 | 70 | 0.05 | 104 | 40.1 | 0.767 | 11.5 | 32.4 | 3.334 | 32.4 | 14.4 | 31 | 29.3 | 477.4 | 3.9 | 1.734 | 26.4 | 53.6 | 98.1 | 55.81 | 82.54 | 100 | 27.5 | 15.7 | 46 | 31 | 0.781 | 33.7 | 55 | -16.1 | 20 | 32.2 | 1.1
234990.072 | 2790 | 17 | 1550 | 49.8 | 50 | 45 | 32.1 | 29.4 | 23.2 | 70.1 | 0.051 | 104 | 40 | 0.768 | 11.5 | 32.4 | 3.336 | 32.4 | 14.4 | 31.1 | 29.4 | 477.2 | 3.9 | 1.745 | 26.4 | 53.6 | 98.1 | 56.08 | 83.01 | 100 | 27.5 | 15.7 | 46 | 31 | 0.783 | 33.7 | 55 | -16.1 | 20 | 32.2 | 1.1
235020.072 | 2820 | 17 | 1550 | 49.9 | 50 | 45 | 32 | 29.5 | 23.1 | 70 | 0.052 | 104 | 40 | 0.768 | 11.5 | 32.4 | 3.348 | 32.4 | 14.4 | 31.1 | 29.5 | 477.1 | 3.9 | 1.743 | 26.4 | 53.6 | 98.1 | 56.04 | 82.87 | 95.8 | 27.5 | 15.7 | 46 | 31 | 0.78 | 33.7 | 55 | -16.1 | 19.9 | 32.3 | 1.1
235050.072 | 2850 | 17 | 1551 | 49.9 | 50 | 45 | 31.9 | 29.5 | 23 | 70 | 0.051 | 104 | 40 | 0.768 | 11.5 | 32.3 | 3.314 | 32.3 | 14.4 | 31.1 | 29.5 | 477.1 | 3.9 | 1.728 | 26.4 | 53.6 | 98.1 | 56.21 | 82.42 | 92.8 | 27.5 | 15.7 | 46 | 31 | 0.779 | 33.7 | 55 | -16.1 | 19.9 | 32.3 | 1.1
235080.072 | 2880 | 17 | 1551 | 50.2 | 50 | 44.9 | 31.9 | 29.5 | 22.8 | 70 | 0.05 | 104 | 40 | 0.768 | 11.5 | 32.5 | 3.341 | 32.5 | 14.4 | 31.2 | 29.5 | 477 | 3.9 | 1.718 | 26.4 | 53.6 | 98.1 | 56.3 | 83.05 | 94.5 | 27.5 | 15.7 | 46 | 31 | 0.781 | 33.7 | 55 | -16.1 | 20.1 | 32.4 | 1.1
235110.072 | 2910 | 17 | 1549 | 49.6 | 50 | 45 | 31.9 | 29.6 | 22.9 | 70 | 0.05 | 104 | 40 | 0.768 | 11.5 | 32.4 | 3.338 | 32.4 | 14.4 | 31.1 | 29.6 | 476.8 | 3.9 | 1.719 | 26.4 | 53.6 | 98.1 | 56.14 | 82.49 | 100 | 27.5 | 15.7 | 46 | 31 | 0.781 | 33.7 | 55 | -16.1 | 19.9 | 32.4 | 1.1
235140.072 | 2940 | 17 | 1550 | 50 | 50 | 44.9 | 32 | 29.6 | 22.8 | 70 | 0.05 | 104 | 40 | 0.768 | 11.5 | 32.6 | 3.33 | 32.6 | 14.4 | 31.2 | 29.6 | 476.9 | 3.9 | 1.777 | 26.4 | 53.6 | 98.1 | 56.39 | 84.21 | 96.3 | 27.5 | 15.7 | 46 | 31 | 0.782 | 33.7 | 53 | -16.1 | 20 | 32.4 | 1.1
235170.072 | 2970 | 17 | 1550 | 50.2 | 50 | 44.9 | 32 | 29.6 | 22.9 | 70 | 0.05 | 104 | 40 | 0.769 | 11.5 | 32.5 | 3.343 | 32.5 | 14.5 | 31.1 | 29.6 | 476.9 | 3.9 | 1.809 | 26.4 | 53.6 | 98.1 | 56.62 | 82.99 | 98.1 | 27.5 | 15.7 | 46 | 31 | 0.779 | 33.7 | 52 | -16.1 | 19.9 | 32.5 | 1.1
235200.072 | 3000 | 17 | 1550 | 49.7 | 50 | 45 | 32 | 29.4 | 23 | 70 | 0.05 | 104 | 40 | 0.769 | 11.5 | 32.5 | 3.332 | 32.5 | 14.4 | 31.2 | 29.4 | 476.8 | 3.9 | 1.828 | 26.4 | 53.6 | 98.1 | 56.41 | 81.96 | 93.4 | 27.5 | 15.7 | 46 | 31 | 0.784 | 33.7 | 54 | -16.1 | 19.9 | 32.2 | 1.1
235230.072 | 3030 | 17 | 1550 | 49.9 | 50 | 45 | 32 | 29.3 | 23.1 | 69.9 | 0.05 | 104 | 40 | 0.769 | 11.5 | 32.4 | 3.351 | 32.4 | 14.4 | 31.2 | 29.3 | 476.7 | 3.9 | 1.853 | 26.4 | 53.6 | 98.1 | 56.54 | 83.21 | 100 | 27.5 | 15.7 | 46 | 31 | 0.78 | 33.7 | 55 | -16.1 | 20 | 32.1 | 1.1
235260.072 | 3060 | 17 | 1549 | 49.4 | 50 | 45 | 32.1 | 29.2 | 23 | 70 | 0.05 | 104 | 40 | 0.768 | 11.5 | 32.4 | 3.353 | 32.4 | 14.5 | 31.3 | 29.2 | 476.6 | 3.9 | 1.84 | 26.4 | 53.6 | 98.1 | 56.78 | 83.12 | 100 | 27.5 | 15.7 | 46 | 31 | 0.779 | 33.7 | 55 | -16.1 | 20 | 28 | 1.1
235290.072 | 3090 | 17 | 1550 | 49.8 | 50 | 45 | 32.1 | 29.2 | 22.9 | 70.1 | 0.048 | 104 | 40 | 0.768 | 11.5 | 32.5 | 3.332 | 32.5 | 14.4 | 31.3 | 29.2 | 476.5 | 3.9 | 1.793 | 26.4 | 53.6 | 98.1 | 56.51 | 81.54 | 100 | 27.5 | 15.7 | 46 | 31 | 0.779 | 33.7 | 53 | -16.1 | 19.9 | 28 | 1.1
235320.072 | 3120 | 17 | 1550 | 49.9 | 50 | 45 | 32.2 | 29.2 | 22.9 | 70 | 0.048 | 104 | 40 | 0.767 | 11.5 | 32.6 | 3.356 | 32.6 | 14.4 | 31.3 | 29.2 | 476.5 | 3.9 | 1.823 | 26.4 | 53.6 | 98.1 | 56.91 | 82.28 | 100 | 27.5 | 15.7 | 46 | 31 | 0.779 | 33.7 | 53 | -16.1 | 20.1 | 27.9 | 1.1
235350.072 | 3150 | 17 | 1550 | 50 | 50 | 45 | 32.2 | 29.1 | 23 | 70 | 0.049 | 104 | 40 | 0.769 | 11.5 | 32.5 | 3.322 | 32.5 | 14.5 | 31.3 | 29.1 | 476.4 | 3.9 | 1.833 | 26.4 | 53.5 | 98.1 | 56.55 | 83.01 | 99.4 | 27.5 | 15.7 | 46 | 31 | 0.781 | 33.7 | 54 | -16.1 | 19.9 | 27.9 | 1.1
235380.072 | 3180 | 17 | 1550 | 49.9 | 50 | 45 | 32.2 | 29.1 | 23 | 70 | 0.05 | 104 | 40.1 | 0.769 | 11.5 | 32.5 | 3.343 | 32.5 | 14.4 | 31.3 | 29.1 | 476.4 | 3.9 | 1.858 | 26.4 | 53.5 | 98.1 | 56.56 | 82.3 | 100 | 27.5 | 15.7 | 47 | 31 | 0.783 | 33.7 | 54 | -16.1 | 20 | 27.9 | 1.1
235410.072 | 3210 | 17 | 1550 | 50 | 50 | 45 | 32.1 | 29.1 | 23 | 69.9 | 0.05 | 104 | 40 | 0.768 | 11.5 | 32.7 | 3.349 | 32.7 | 14.5 | 31.3 | 29.1 | 476.3 | 3.9 | 1.851 | 26.4 | 53.6 | 98.1 | 56.72 | 82.92 | 100 | 27.5 | 15.7 | 46 | 31 | 0.777 | 33.7 | 55 | -16.1 | 20 | 27.9 | 1.1
235440.072 | 3240 | 17 | 1550 | 49.8 | 50 | 45 | 32 | 29.1 | 23 | 70 | 0.05 | 104 | 40 | 0.768 | 11.5 | 32.6 | 3.337 | 32.6 | 14.4 | 31.3 | 29.1 | 476.1 | 3.9 | 1.842 | 26.4 | 53.6 | 98.1 | 56.13 | 81.85 | 100 | 27.5 | 15.7 | 47 | 31 | 0.784 | 33.7 | 55 | 0 | 20 | 28 | 1.1
235470.072 | 3270 | 17 | 1552 | 50.1 | 50 | 45 | 31.9 | 29.2 | 23 | 70.1 | 0.05 | 104 | 40 | 0.768 | 11.5 | 32.6 | 3.342 | 32.6 | 14.4 | 31.3 | 29.2 | 476.2 | 3.9 | 1.82 | 26.5 | 53.5 | 98.1 | 56.66 | 82.38 | 100 | 27.5 | 15.7 | 47 | 31 | 0.783 | 33.7 | 52 | -16.1 | 20 | 28 | 1.1
235500.072 | 3300 | 17 | 1550 | 49.8 | 50 | 45 | 31.8 | 29.2 | 23 | 70 | 0.05 | 104 | 40 | 0.769 | 11.5 | 32.4 | 3.314 | 32.4 | 14.4 | 31.3 | 29.2 | 476.1 | 3.9 | 1.823 | 26.5 | 53.5 | 98.1 | 56.4 | 83.02 | 100 | 27.5 | 15.7 | 46 | 31 | 0.782 | 33.7 | 53 | -16.1 | 20.1 | 28 | 1.1
235530.072 | 3330 | 17 | 1550 | 50.1 | 50 | 45 | 31.9 | 29.2 | 22.9 | 70 | 0.051 | 104 | 40 | 0.769 | 11.5 | 32.4 | 3.345 | 32.4 | 14.4 | 31.4 | 29.2 | 476 | 3.9 | 1.837 | 26.5 | 53.6 | 98.1 | 56.34 | 82.28 | 100 | 27.5 | 15.7 | 47 | 31 | 0.781 | 33.7 | 54 | 0 | 19.9 | 28 | 1.1
235560.072 | 3360 | 17 | 1549 | 50 | 50 | 45 | 31.9 | 29.2 | 23 | 70 | 0.05 | 104 | 40 | 0.768 | 11.5 | 32.5 | 3.316 | 32.5 | 14.4 | 31.4 | 29.2 | 475.8 | 3.9 | 1.848 | 26.5 | 53.6 | 98.1 | 56.48 | 82.93 | 100 | 27.5 | 15.7 | 47 | 31 | 0.781 | 33.7 | 52 | -16.1 | 20 | 32.1 | 1.1
235590.072 | 3390 | 17 | 1550 | 50.1 | 50 | 45 | 31.9 | 29.2 | 23 | 70 | 0.05 | 104 | 40 | 0.767 | 11.5 | 32.5 | 3.333 | 32.5 | 14.4 | 31.4 | 29.2 | 475.9 | 3.9 | 1.86 | 26.5 | 53.5 | 98.1 | 56.29 | 81.92 | 100 | 27.5 | 15.7 | 47 | 31 | 0.783 | 33.7 | 52 | -16.1 | 19.9 | 32.1 | 1.1
235620.072 | 3420 | 17 | 1550 | 50.1 | 50 | 45 | 31.9 | 29.3 | 23 | 70 | 0.051 | 104 | 40 | 0.769 | 11.5 | 32.5 | 3.332 | 32.5 | 14.4 | 31.5 | 29.3 | 475.7 | 3.9 | 1.862 | 26.5 | 53.5 | 98.1 | 56.05 | 81.94 | 99.2 | 27.5 | 15.7 | 47 | 31 | 0.781 | 33.7 | 55 | -16.1 | 19.9 | 32.1 | 1.1
235650.072 | 3450 | 17 | 1550 | 50.2 | 50 | 45 | 32 | 29.4 | 22.9 | 70 | 0.051 | 104 | 40 | 0.769 | 11.5 | 32.5 | 3.335 | 32.5 | 14.4 | 31.4 | 29.4 | 475.7 | 3.9 | 1.861 | 26.5 | 53.5 | 98.1 | 56.07 | 82.44 | 95.7 | 27.5 | 15.7 | 47 | 31 | 0.781 | 33.7 | 54 | -16.1 | 20 | 32.2 | 1.1
235680.072 | 3480 | 17 | 1550 | 49.9 | 50 | 45 | 32 | 29.3 | 22.9 | 70 | 0.05 | 104 | 40 | 0.769 | 11.5 | 32.7 | 3.312 | 32.7 | 14.4 | 31.5 | 29.3 | 475.6 | 3.9 | 1.863 | 26.5 | 53.5 | 98.1 | 56.25 | 81.13 | 100 | 27.5 | 15.7 | 47 | 31 | 0.781 | 33.7 | 55 | -16.1 | 19.9 | 32.2 | 1.1
235710.072 | 3510 | 17 | 1550 | 50.1 | 50 | 45 | 32 | 29.5 | 23 | 70.1 | 0.051 | 104 | 40 | 0.767 | 11.5 | 32.9 | 3.332 | 32.9 | 14.4 | 31.4 | 29.5 | 475.7 | 3.9 | 1.869 | 26.5 | 53.5 | 98.1 | 56.41 | 82.58 | 100 | 27.5 | 15.7 | 47 | 31 | 0.779 | 33.7 | 53 | -16.1 | 19.9 | 32.3 | 1.1
235740.072 | 3540 | 17 | 1550 | 50 | 50 | 45 | 32.1 | 29.5 | 23.1 | 70 | 0.051 | 104 | 40 | 0.768 | 11.6 | 32.6 | 3.338 | 32.6 | 14.4 | 31.4 | 29.5 | 475.5 | 3.9 | 1.865 | 26.5 | 53.6 | 98.1 | 56.1 | 83.04 | 100 | 27.5 | 15.7 | 47 | 31 | 0.783 | 33.7 | 52 | 0 | 20.1 | 32.3 | 1.1
235770.072 | 3570 | 17 | 1551 | 50 | 50 | 45 | 32.1 | 29.5 | 23 | 69.9 | 0.051 | 104 | 40 | 0.768 | 11.5 | 32.8 | 3.323 | 32.8 | 14.4 | 31.5 | 29.5 | 475.5 | 3.9 | 1.854 | 26.5 | 53.5 | 98.1 | 56.15 | 81.85 | 98.2 | 27.5 | 15.7 | 47 | 31 | 0.782 | 33.7 | 53 | -16.1 | 19.9 | 32.4 | 1.1
235800.072 | 3600 | 17 | 1550 | 50.2 | 50 | 45 | 32 | 29.6 | 22.9 | 70 | 0.052 | 104 | 40 | 0.767 | 11.5 | 32.9 | 3.324 | 32.9 | 14.4 | 31.5 | 29.6 | 475.4 | 3.9 | 1.881 | 26.6 | 53.5 | 98.1 | 56.32 | 81.97 | 100 | 27.5 | 15.7 | 46 | 31 | 0.784 | 33.7 | 54 | -16.1 | 20 | 32.4 | 1.1
235830.072 | 3630 | 17 | 1551 | 50.1 | 50 | 45 | 31.9 | 29.6 | 23 | 70.1 | 0.05 | 104 | 40 | 0.769 | 11.6 | 32.9 | 3.317 | 32.9 | 14.4 | 31.6 | 29.6 | 475.4 | 3.9 | 1.87 | 26.6 | 53.5 | 98.1 | 56.02 | 82.21 | 100 | 27.5 | 15.7 | 47 | 31 | 0.779 | 33.7 | 55 | -16.1 | 19.9 | 32.3 | 1.1
235860.072 | 3660 | 17 | 1549 | 49.8 | 50 | 45 | 31.9 | 29.4 | 23 | 70 | 0.05 | 104 | 40 | 0.768 | 11.6 | 32.8 | 3.338 | 32.8 | 14.4 | 31.5 | 29.4 | 475.2 | 3.9 | 1.875 | 26.6 | 53.6 | 98.1 | 55.77 | 83.08 | 94.6 | 27.5 | 15.7 | 46 | 31 | 0.78 | 33.7 | 52 | -16.1 | 20.1 | 32.1 | 1.1
235890.072 | 3690 | 17 | 1550 | 49.9 | 50 | 45 | 32 | 29.2 | 23 | 70.1 | 0.05 | 104 | 40 | 0.768 | 11.5 | 32.7 | 3.328 | 32.7 | 14.4 | 31.5 | 29.2 | 475.1 | 3.9 | 1.894 | 26.6 | 53.6 | 98.1 | 55.83 | 82.45 | 98.7 | 27.5 | 15.7 | 47 | 31 | 0.781 | 33.7 | 55 | -16.1 | 19.9 | 28 | 1.1
235920.072 | 3720 | 17 | 1550 | 49.8 | 50 | 45 | 32 | 29.2 | 23 | 69.9 | 0.05 | 104 | 40 | 0.768 | 11.5 | 32.6 | 3.319 | 32.6 | 14.4 | 31.5 | 29.2 | 475.1 | 3.9 | 1.922 | 26.6 | 53.5 | 98.1 | 55.96 | 82.45 | 100 | 27.5 | 15.7 | 46 | 31 | 0.78 | 33.7 | 53 | -16.1 | 19.9 | 27.9 | 1.1
235950.072 | 3750 | 17 | 1549 | 50.1 | 50 | 45 | 32 | 29.2 | 23 | 70 | 0.05 | 104 | 40 | 0.768 | 11.5 | 32.7 | 3.322 | 32.7 | 14.4 | 31.6 | 29.2 | 475.1 | 3.9 | 1.885 | 26.6 | 53.5 | 98.1 | 56.14 | 81.45 | 99.3 | 27.5 | 15.7 | 46 | 31 | 0.785 | 33.7 | 52 | -16.1 | 19.9 | 27.9 | 1.1
235980.072 | 3780 | 17 | 1551 | 49.9 | 50 | 45 | 32.1 | 29.2 | 22.9 | 70 | 0.05 | 104 | 40 | 0.769 | 11.5 | 32.8 | 3.333 | 32.8 | 14.4 | 31.6 | 29.2 | 475.1 | 3.9 | 1.87 | 26.6 | 53.5 | 98.1 | 56 | 82.16 | 100 | 27.5 | 15.7 | 46 | 31 | 0.78 | 33.7 | 55 | -16.1 | 20 | 27.9 | 1.1
236010.072 | 3810 | 17 | 1550 | 50.3 | 50 | 45 | 32.1 | 29.1 | 22.9 | 70 | 0.05 | 104 | 40 | 0.768 | 11.5 | 32.8 | 3.313 | 32.8 | 14.4 | 31.6 | 29.1 | 474.9 | 3.9 | 1.841 | 26.6 | 53.5 | 98.1 | 56.13 | 82.17 | 100 | 27.5 | 15.7 | 46 | 31 | 0.778 | 33.7 | 52 | -16.1 | 19.9 | 27.9 | 1.1
236040.072 | 3840 | 17 | 1550 | 50.2 | 50 | 45 | 32.1 | 29.2 | 22.9 | 70 | 0.05 | 104 | 40 | 0.767 | 11.5 | 32.7 | 3.331 | 32.7 | 14.4 | 31.6 | 29.2 | 474.8 | 3.9 | 1.839 | 26.6 | 53.5 | 98.1 | 56.27 | 81.67 | 100 | 27.5 | 15.7 | 46 | 31 | 0.781 | 33.7 | 53 | -16.1 | 20.1 | 28 | 1.1
236070.072 | 3870 | 17 | 1551 | 50.2 | 50 | 45 | 32.2 | 29.1 | 22.9 | 70 | 0.047 | 104 | 40 | 0.768 | 11.5 | 32.6 | 3.334 | 32.6 | 14.4 | 31.5 | 29.1 | 474.8 | 3.9 | 1.82 | 26.6 | 53.5 | 98.1 | 56 | 81.5 | 94.1 | 27.5 | 15.7 | 46 | 31 | 0.782 | 33.7 | 52 | -16.1 | 19.9 | 28 | 1.1
236100.072 | 3900 | 17 | 1550 | 50.4 | 50 | 45 | 32.2 | 29.2 | 23.1 | 70 | 0.047 | 104 | 40 | 0.769 | 11.5 | 32.6 | 3.326 | 32.6 | 14.5 | 31.5 | 29.2 | 474.7 | 4 | 1.771 | 26.6 | 53.5 | 98.1 | 55.98 | 82.33 | 100 | 27.5 | 15.7 | 46 | 31 | 0.783 | 33.7 | 52 | -16.1 | 20 | 27.9 | 1.1
236130.072 | 3930 | 17 | 1551 | 50.3 | 50 | 45 | 32.2 | 29.2 | 23.1 | 70 | 0.049 | 104 | 40 | 0.769 | 11.5 | 32.4 | 3.32 | 32.4 | 14.4 | 31.5 | 29.2 | 474.7 | 4 | 1.774 | 26.6 | 53.5 | 98.1 | 55.96 | 82.34 | 100 | 27.5 | 15.7 | 47 | 31 | 0.778 | 33.7 | 55 | -16.1 | 19.9 | 28 | 1.1
236160.072 | 3960 | 17 | 1550 | 50 | 50 | 45 | 32.1 | 29.3 | 23.1 | 70 | 0.05 | 104 | 40.1 | 0.769 | 11.5 | 32.6 | 3.307 | 32.6 | 14.4 | 31.5 | 29.3 | 474.5 | 4 | 1.743 | 26.6 | 53.5 | 98 | 56.1 | 83.3 | 100 | 27.5 | 15.7 | 46 | 31 | 0.777 | 33.7 | 53 | -16.1 | 20 | 28 | 1.1
236190.072 | 3990 | 17 | 1549 | 49.9 | 50 | 45 | 32 | 29.3 | 23 | 70 | 0.05 | 104 | 40 | 0.768 | 11.5 | 32.6 | 3.332 | 32.6 | 14.4 | 31.5 | 29.3 | 474.4 | 4 | 1.776 | 26.6 | 53.5 | 98 | 56.34 | 82.8 | 100 | 27.5 | 15.7 | 47 | 31 | 0.777 | 33.7 | 55 | -16.1 | 19.9 | 32.1 | 1.1
236220.072 | 4020 | 17 | 1549 | 49.8 | 50 | 45 | 31.9 | 29.4 | 23 | 70 | 0.05 | 104 | 40.1 | 0.767 | 11.5 | 32.7 | 3.337 | 32.7 | 14.4 | 31.7 | 29.4 | 474.3 | 4 | 1.764 | 26.6 | 53.6 | 98 | 56.28 | 82.46 | 100 | 27.5 | 15.7 | 46 | 31 | 0.779 | 33.7 | 55 | -16.1 | 20 | 32.1 | 1.1
236250.072 | 4050 | 17 | 1550 | 50.2 | 50 | 45 | 31.9 | 29.5 | 23 | 70.1 | 0.05 | 104 | 40.1 | 0.769 | 11.5 | 32.8 | 3.339 | 32.8 | 14.4 | 31.6 | 29.5 | 474.4 | 4 | 1.775 | 26.6 | 53.6 | 98 | 56.14 | 81.61 | 99.3 | 27.5 | 15.7 | 47 | 31 | 0.781 | 33.7 | 53 | -16.1 | 19.9 | 32.2 | 1.1
236280.072 | 4080 | 17 | 1551 | 50.1 | 50 | 45 | 31.9 | 29.5 | 23 | 70 | 0.05 | 104 | 40 | 0.769 | 11.5 | 32.8 | 3.348 | 32.8 | 14.4 | 31.6 | 29.5 | 474.4 | 4 | 1.774 | 26.6 | 53.5 | 98 | 56.12 | 82.09 | 100 | 27.5 | 15.7 | 47 | 31 | 0.785 | 33.7 | 54 | -16.1 | 19.9 | 32.2 | 1.1
236310.072 | 4110 | 17 | 1552 | 50.3 | 50 | 45 | 31.9 | 29.4 | 23 | 69.9 | 0.05 | 104 | 40 | 0.769 | 11.5 | 32.6 | 3.343 | 32.6 | 14.4 | 31.6 | 29.4 | 474.4 | 4 | 1.803 | 26.6 | 53.5 | 98 | 55.89 | 81.81 | 97.2 | 27.5 | 15.7 | 47 | 31 | 0.78 | 33.7 | 53 | -16.1 | 19.8 | 32.3 | 1.1
236340.072 | 4140 | 17 | 1551 | 50.7 | 50 | 45 | 31.9 | 29.6 | 22.9 | 70.1 | 0.05 | 104 | 40 | 0.767 | 11.5 | 32.6 | 3.327 | 32.6 | 14.4 | 31.6 | 29.6 | 474.3 | 4 | 1.766 | 26.6 | 53.5 | 98 | 55.83 | 82.68 | 100 | 27.5 | 15.7 | 47 | 31 | 0.78 | 33.7 | 54 | -16.1 | 19.9 | 32.3 | 1.1
236370.072 | 4170 | 17 | 1550 | 50.1 | 50 | 45 | 31.9 | 29.6 | 22.8 | 69.9 | 0.05 | 104 | 40 | 0.767 | 11.5 | 32.6 | 3.342 | 32.6 | 14.4 | 31.6 | 29.6 | 474.2 | 4 | 1.79 | 26.6 | 53.5 | 98 | 55.62 | 82.18 | 98.6 | 27.5 | 15.7 | 47 | 31 | 0.782 | 33.7 | 52 | -16.1 | 20 | 32.3 | 1.1
236400.072 | 4200 | 17 | 1550 | 50.1 | 50 | 45 | 31.9 | 29.4 | 23 | 70 | 0.05 | 104 | 40 | 0.768 | 11.5 | 32.7 | 3.341 | 32.7 | 14.4 | 31.7 | 29.4 | 474.2 | 4 | 1.799 | 26.6 | 53.5 | 98 | 55.86 | 82.46 | 99.8 | 27.5 | 15.7 | 47 | 31 | 0.78 | 33.7 | 55 | -16.1 | 20 | 32.2 | 1.1
236430.072 | 4230 | 17 | 1549 | 50.1 | 50 | 45 | 32 | 29.3 | 23.1 | 70.1 | 0.05 | 104 | 40 | 0.768 | 11.5 | 32.7 | 3.334 | 32.7 | 14.4 | 31.7 | 29.3 | 474 | 4 | 1.795 | 26.6 | 53.5 | 98 | 55.87 | 82.28 | 98 | 27.5 | 15.7 | 47 | 31 | 0.781 | 33.7 | 55 | -16.1 | 20 | 32.1 | 1.1
236460.072 | 4260 | 17 | 1550 | 49.8 | 50 | 45 | 32.1 | 29.3 | 23.1 | 70 | 0.05 | 104 | 40 | 0.769 | 11.5 | 32.8 | 3.348 | 32.8 | 14.4 | 31.6 | 29.3 | 474 | 4 | 1.815 | 26.6 | 53.6 | 98 | 55.69 | 82.78 | 100 | 27.5 | 15.7 | 47 | 31 | 0.78 | 33.7 | 53 | -16.1 | 19.9 | 28 | 1.1
236490.072 | 4290 | 17 | 1549 | 50 | 50 | 45 | 32.1 | 29.2 | 23 | 69.9 | 0.05 | 104 | 40 | 0.768 | 11.5 | 32.7 | 3.357 | 32.7 | 14.4 | 31.6 | 29.2 | 473.9 | 4 | 1.833 | 26.7 | 53.6 | 98 | 55.61 | 82.11 | 95.6 | 27.5 | 15.3 | 47 | 31 | 0.778 | 33.7 | 54 | -16.1 | 20 | 28 | 1.1
236520.072 | 4320 | 17 | 1549 | 49.7 | 50 | 45 | 32 | 29.2 | 23 | 69.9 | 0.05 | 104 | 39.9 | 0.767 | 11.5 | 32.7 | 3.326 | 32.7 | 14.4 | 31.7 | 29.2 | 473.8 | 4 | 1.856 | 26.7 | 53.6 | 98 | 55.72 | 83.21 | 100 | 27.5 | 15.7 | 46 | 31 | 0.781 | 33.7 | 55 | -16.1 | 19.9 | 28 | 1.1
236550.072 | 4350 | 17 | 1550 | 50.1 | 50 | 45 | 32 | 29.3 | 23 | 70 | 0.051 | 104 | 40 | 0.767 | 11.5 | 32.8 | 3.32 | 32.8 | 14.4 | 31.7 | 29.3 | 473.9 | 4 | 1.883 | 26.7 | 53.5 | 98 | 55.95 | 82.9 | 96.9 | 27.5 | 15.7 | 46 | 31 | 0.781 | 33.7 | 55 | -16.1 | 19.9 | 28 | 1.1
236580.072 | 4380 | 17 | 1550 | 50 | 50 | 45 | 31.9 | 29.2 | 22.9 | 70.1 | 0.053 | 104 | 39.9 | 0.769 | 11.5 | 32.7 | 3.313 | 32.7 | 14.4 | 31.7 | 29.2 | 473.8 | 4 | 1.89 | 26.7 | 53.5 | 98 | 55.36 | 81.99 | 99.9 | 27.5 | 15.7 | 46 | 31 | 0.781 | 33.7 | 55 | -16.1 | 20 | 28 | 1.1
236610.072 | 4410 | 17 | 1551 | 50.1 | 50 | 45 | 31.9 | 29.3 | 22.9 | 70.1 | 0.051 | 104 | 40 | 0.769 | 11.5 | 32.8 | 3.315 | 32.8 | 14.4 | 31.7 | 29.3 | 474 | 4 | 1.892 | 26.7 | 53.5 | 98 | 55.89 | 82.24 | 100 | 27.5 | 15.7 | 46 | 31 | 0.781 | 33.7 | 53 | -16.1 | 19.9 | 28 | 1.1
236640.072 | 4440 | 17 | 1551 | 50.1 | 50 | 45 | 31.9 | 29.3 | 23 | 69.9 | 0.051 | 104 | 40 | 0.768 | 11.5 | 32.7 | 3.317 | 32.7 | 14.4 | 31.7 | 29.3 | 473.8 | 4 | 1.889 | 26.7 | 53.5 | 98 | 55.85 | 82.13 | 100 | 27.5 | 15.7 | 46 | 31 | 0.782 | 33.7 | 52 | -16.1 | 20 | 32.1 | 1.1
236670.072 | 4470 | 17 | 1550 | 49.9 | 50 | 45 | 31.9 | 29.3 | 23 | 69.9 | 0.05 | 104 | 40 | 0.767 | 11.5 | 32.8 | 3.327 | 32.8 | 14.4 | 31.8 | 29.3 | 473.9 | 4 | 1.841 | 26.7 | 53.5 | 98 | 55.75 | 81.93 | 100 | 27.5 | 15.7 | 46 | 31 | 0.782 | 33.7 | 52 | -16.1 | 20 | 32.1 | 1.1
236700.072 | 4500 | 17 | 1550 | 50.2 | 50 | 44.9 | 32 | 29.4 | 23.1 | 70 | 0.05 | 104 | 39.9 | 0.768 | 11.5 | 32.8 | 3.319 | 32.8 | 14.4 | 31.7 | 29.4 | 473.9 | 4 | 1.865 | 26.7 | 53.5 | 98 | 56.03 | 82.74 | 99.2 | 27.5 | 15.7 | 46 | 31 | 0.779 | 33.7 | 54 | -16.1 | 20 | 32.1 | 1.1
236730.072 | 4530 | 17 | 1550 | 50.1 | 50 | 44.9 | 32 | 29.4 | 23 | 70 | 0.05 | 104 | 40 | 0.769 | 11.5 | 33 | 3.313 | 33 | 14.4 | 31.7 | 29.4 | 473.8 | 4 | 1.822 | 26.7 | 53.5 | 98 | 56.23 | 82.55 | 100 | 27.5 | 15.7 | 46 | 31 | 0.781 | 33.7 | 54 | -16.1 | 19.9 | 32.2 | 1.1
236760.072 | 4560 | 17 | 1551 | 50.2 | 50 | 44.9 | 32.1 | 29.5 | 23 | 69.9 | 0.05 | 104 | 40 | 0.769 | 11.5 | 32.9 | 3.295 | 32.9 | 14.4 | 31.7 | 29.5 | 473.8 | 4 | 1.836 | 26.7 | 53.4 | 98 | 56.12 | 82.9 | 99.8 | 27.5 | 15.7 | 46 | 31 | 0.783 | 33.7 | 54 | -16.1 | 19.9 | 32.2 | 1.1
236790.072 | 4590 | 17 | 1550 | 50.4 | 50 | 44.9 | 32.1 | 29.5 | 22.9 | 70.1 | 0.05 | 104 | 40 | 0.768 | 11.5 | 32.8 | 3.326 | 32.8 | 14.4 | 31.8 | 29.5 | 473.7 | 4 | 1.815 | 26.7 | 53.3 | 98 | 56.37 | 80.51 | 99.5 | 28 | 15.7 | 46 | 31 | 0.779 | 33.3 | 52 | -16.1 | 19.9 | 32.3 | 1.1
236820.072 | 4620 | 17 | 1550 | 49.8 | 50 | 44.9 | 32.1 | 29.5 | 23 | 70 | 0.05 | 104 | 40 | 0.767 | 11.5 | 32.9 | 3.308 | 32.9 | 14.4 | 31.8 | 29.5 | 473.7 | 3.9 | 1.858 | 26.7 | 53.3 | 98 | 56.46 | 82.25 | 98.5 | 28 | 15.7 | 46 | 31 | 0.781 | 33.3 | 54 | -16.1 | 20 | 32.3 | 1.1
236850.072 | 4650 | 17 | 1550 | 50.3 | 50 | 44.9 | 32.2 | 29.6 | 23 | 70 | 0.048 | 104.1 | 40 | 0.768 | 11.5 | 33.1 | 3.327 | 33.1 | 14.4 | 31.8 | 29.6 | 473.6 | 3.9 | 1.819 | 26.7 | 53.3 | 98 | 56.66 | 81.71 | 99.4 | 27.5 | 15.7 | 46 | 32 | 0.783 | 33.7 | 52 | -16.1 | 19.9 | 32.4 | 1.1
236880.072 | 4680 | 17 | 1550 | 49.8 | 50 | 44.9 | 32.3 | 29.5 | 23 | 70 | 0.048 | 104.1 | 40 | 0.769 | 11.5 | 33.2 | 3.343 | 33.2 | 14.4 | 31.8 | 29.5 | 473.6 | 4 | 1.805 | 26.8 | 53.3 | 98 | 56.68 | 83.03 | 94.2 | 28 | 15.7 | 46 | 32 | 0.782 | 33.7 | 52 | 0 | 20.1 | 32.2 | 1.1
236910.072 | 4710 | 17 | 1550 | 50.2 | 50 | 44.9 | 32.2 | 29.3 | 23 | 70 | 0.048 | 104.1 | 40 | 0.769 | 11.5 | 33.3 | 3.305 | 33.3 | 14.4 | 31.8 | 29.3 | 473.4 | 4 | 1.818 | 26.8 | 53.3 | 98.1 | 56.97 | 84.45 | 96 | 27.5 | 15.7 | 46 | 31 | 0.78 | 33.7 | 52 | -16.1 | 19.9 | 32.1 | 1.1
236940.072 | 4740 | 17 | 1551 | 50.2 | 50 | 45 | 32.1 | 29.2 | 23 | 70 | 0.049 | 104.1 | 39.9 | 0.768 | 11.5 | 33 | 3.297 | 33 | 14.4 | 31.8 | 29.2 | 473.5 | 4 | 1.831 | 26.7 | 53.3 | 98.1 | 57.08 | 82.57 | 100 | 28 | 15.7 | 46 | 31 | 0.778 | 33.7 | 52 | -16.1 | 20 | 28 | 1.1
236970.072 | 4770 | 17 | 1549 | 49.7 | 50 | 44.9 | 32 | 29.2 | 23 | 70 | 0.05 | 104.1 | 40 | 0.767 | 11.5 | 33 | 3.333 | 33 | 14.4 | 31.9 | 29.2 | 473.3 | 4 | 1.83 | 26.7 | 53.3 | 98 | 56.86 | 82.4 | 98.7 | 27.5 | 15.7 | 46 | 31 | 0.781 | 33.3 | 54 | -16.1 | 20 | 28 | 1.1
237000.072 | 4800 | 17 | 1550 | 50.1 | 50 | 45 | 31.9 | 29.2 | 23 | 70 | 0.05 | 104.1 | 40 | 0.768 | 11.5 | 33 | 3.283 | 33 | 14.4 | 31.7 | 29.2 | 473.3 | 4 | 1.812 | 26.7 | 53.3 | 98 | 57.1 | 82.23 | 100 | 27.5 | 15.7 | 46 | 31 | 0.78 | 33.7 | 54 | -16.1 | 19.9 | 28 | 1.1
237030.072 | 4830 | 17 | 1550 | 50 | 50 | 45 | 31.9 | 29.2 | 22.9 | 70 | 0.05 | 104 | 40 | 0.769 | 11.5 | 33 | 3.308 | 33 | 14.4 | 31.8 | 29.2 | 473.2 | 4 | 1.832 | 26.8 | 53.3 | 98 | 56.72 | 82.26 | 100 | 27.5 | 15.7 | 47 | 31 | 0.783 | 33.7 | 54 | -16.1 | 19.9 | 28 | 1.1
237060.072 | 4860 | 17 | 1550 | 49.1 | 50 | 45 | 31.9 | 29.2 | 23 | 69.9 | 0.05 | 104 | 40 | 0.769 | 11.5 | 33.1 | 3.304 | 33.1 | 14.4 | 31.7 | 29.2 | 473.2 | 4 | 1.84 | 26.8 | 53.3 | 98 | 56.82 | 82.06 | 96.1 | 28 | 15.7 | 47 | 31 | 0.781 | 33.7 | 54 | -16.1 | 19.9 | 28 | 1.1
237090.072 | 4890 | 17 | 1550 | 49.7 | 50 | 45 | 31.8 | 29.2 | 23 | 70 | 0.05 | 104 | 40 | 0.768 | 11.5 | 33 | 3.317 | 33 | 14.5 | 31.7 | 29.2 | 473.1 | 4 | 1.869 | 26.8 | 53.3 | 98 | 56.94 | 81.2 | 97.7 | 27.5 | 15.7 | 47 | 31 | 0.779 | 33.3 | 52 | -16.1 | 20 | 28 | 1.1
237120.072 | 4920 | 17 | 1550 | 49.8 | 50 | 45 | 31.9 | 29.3 | 22.9 | 70 | 0.05 | 104 | 40 | 0.768 | 11.5 | 33.2 | 3.339 | 33.2 | 14.4 | 31.7 | 29.3 | 473.2 | 4 | 1.922 | 26.8 | 53.3 | 98 | 56.75 | 82.16 | 99.3 | 28 | 15.7 | 47 | 31 | 0.781 | 33.7 | 52 | -16.1 | 20.1 | 28 | 1.1
237150.072 | 4950 | 17 | 1549 | 49.1 | 50 | 45 | 31.9 | 29.3 | 23 | 70.1 | 0.05 | 104 | 40 | 0.767 | 11.5 | 33 | 3.312 | 33 | 14.5 | 31.7 | 29.3 | 473 | 4 | 1.889 | 26.8 | 53.3 | 98 | 56.79 | 82.85 | 96.1 | 27.5 | 15.7 | 47 | 31 | 0.78 | 33.7 | 52 | -16.1 | 19.9 | 32.1 | 1.1
237180.072 | 4980 | 17 | 1550 | 49.7 | 50 | 45 | 32 | 29.3 | 23.1 | 70.1 | 0.05 | 104 | 40 | 0.768 | 11.5 | 32.9 | 3.298 | 32.9 | 14.4 | 31.8 | 29.3 | 473 | 4 | 1.9 | 26.8 | 53.3 | 98 | 56.78 | 81.86 | 100 | 28 | 15.7 | 47 | 31 | 0.781 | 33.3 | 54 | -16.1 | 20 | 32.1 | 1.1
237210.072 | 5010 | 17 | 1550 | 49.9 | 50 | 45 | 32 | 29.4 | 23 | 69.9 | 0.05 | 104 | 40 | 0.769 | 11.5 | 32.7 | 3.306 | 32.7 | 14.5 | 31.8 | 29.4 | 473 | 4 | 1.908 | 26.8 | 53.3 | 98 | 56.63 | 81.93 | 100 | 28 | 15.7 | 47 | 31 | 0.779 | 33.3 | 54 | -16.1 | 19.9 | 32.2 | 1.1
237240.072 | 5040 | 17 | 1550 | 50.1 | 50 | 45 | 32 | 29.4 | 23.1 | 70 | 0.05 | 104 | 40 | 0.769 | 11.5 | 32.8 | 3.297 | 32.8 | 14.5 | 31.8 | 29.4 | 472.9 | 4 | 1.904 | 26.8 | 53.3 | 98 | 56.41 | 82.46 | 99.7 | 28 | 15.7 | 47 | 31 | 0.779 | 33.3 | 54 | -16.1 | 20.1 | 32.2 | 1.1
237270.072 | 5070 | 17 | 1550 | 49.7 | 50 | 45 | 32 | 29.5 | 23.1 | 70 | 0.05 | 104 | 40 | 0.768 | 11.6 | 32.8 | 3.327 | 32.8 | 14.5 | 31.8 | 29.5 | 472.8 | 4 | 1.928 | 26.8 | 53.3 | 98 | 56.8 | 82.16 | 100 | 28 | 15.7 | 47 | 31 | 0.778 | 33.3 | 52 | -16.1 | 19.9 | 32.3 | 1.1
237300.072 | 5100 | 17 | 1550 | 49.8 | 50 | 45 | 32 | 29.5 | 23 | 70 | 0.05 | 104 | 39.9 | 0.767 | 11.6 | 33 | 3.305 | 33 | 14.5 | 31.9 | 29.5 | 472.8 | 4 | 1.898 | 26.8 | 53.3 | 98 | 56.47 | 81.7 | 96.4 | 27.5 | 15.7 | 47 | 31 | 0.778 | 33.3 | 54 | -16.1 | 19.9 | 32.3 | 1.1
237330.072 | 5130 | 17 | 1550 | 50.1 | 50 | 45 | 32 | 29.5 | 23 | 70 | 0.05 | 104 | 39.9 | 0.768 | 11.6 | 33.2 | 3.292 | 33.2 | 14.5 | 31.9 | 29.5 | 472.7 | 4 | 1.873 | 26.8 | 53.3 | 98 | 56.6 | 83.06 | 100 | 27.5 | 15.7 | 47 | 31 | 0.783 | 33.7 | 54 | -16.1 | 19.9 | 32.4 | 1.1
237360.072 | 5160 | 17 | 1551 | 50 | 50 | 45 | 32 | 29.4 | 23 | 70 | 0.052 | 104 | 40 | 0.768 | 11.6 | 33.3 | 3.319 | 33.3 | 14.5 | 32 | 29.4 | 472.8 | 4 | 1.893 | 26.8 | 53.3 | 98 | 56.34 | 80.25 | 100 | 27.5 | 15.7 | 47 | 31 | 0.78 | 33.7 | 54 | -16.1 | 20 | 32.2 | 1.1
237390.072 | 5190 | 17 | 1550 | 49.6 | 50 | 45 | 31.9 | 29.3 | 23 | 69.9 | 0.052 | 104 | 40 | 0.768 | 11.5 | 33.2 | 3.295 | 33.2 | 14.5 | 32 | 29.3 | 472.7 | 4 | 1.908 | 26.8 | 53.3 | 98 | 56.45 | 82.71 | 95.9 | 28 | 15.7 | 47 | 31 | 0.78 | 33.7 | 54 | -16.1 | 19.9 | 28 | 1.1
237420.072 | 5220 | 17 | 1550 | 49.9 | 50 | 45 | 31.9 | 29.2 | 23 | 70 | 0.05 | 104 | 40 | 0.768 | 11.5 | 32.9 | 3.293 | 32.9 | 14.4 | 31.9 | 29.2 | 472.6 | 4 | 1.898 | 26.8 | 53.3 | 98 | 56.02 | 82.3 | 98.7 | 27.5 | 15.7 | 47 | 31 | 0.779 | 33.3 | 54 | 0 | 20.1 | 27.9 | 1.1
237450.072 | 5250 | 17 | 1551 | 49.5 | 50 | 45 | 32 | 29.1 | 23 | 70 | 0.05 | 104 | 40 | 0.766 | 11.5 | 32.9 | 3.322 | 32.9 | 14.4 | 32 | 29.1 | 472.7 | 4 | 1.916 | 26.8 | 53.3 | 98 | 56.42 | 82.57 | 100 | 28 | 15.7 | 47 | 31 | 0.78 | 33.7 | 52 | -16.1 | 20 | 27.9 | 1.1
237480.072 | 5280 | 17 | 1550 | 49.6 | 50 | 45 | 32 | 29.1 | 22.9 | 70 | 0.05 | 104 | 40 | 0.769 | 11.5 | 32.9 | 3.3 | 32.9 | 14.4 | 31.9 | 29.1 | 472.5 | 4 | 1.94 | 26.8 | 53.3 | 98 | 56.27 | 82.11 | 100 | 27.5 | 15.7 | 47 | 31 | 0.78 | 33.7 | 52 | -16.1 | 20 | 27.9 | 1.1
237510.072 | 5310 | 17 | 1549 | 49.5 | 50 | 45 | 32 | 29.2 | 22.9 | 70 | 0.05 | 104 | 40 | 0.768 | 11.5 | 32.8 | 3.289 | 32.8 | 14.4 | 31.9 | 29.2 | 472.4 | 4 | 1.925 | 26.8 | 53.3 | 98 | 56.3 | 82.73 | 99.9 | 27.5 | 15.7 | 47 | 31 | 0.782 | 33.3 | 52 | -16.1 | 19.9 | 27.9 | 1.1
237540.072 | 5340 | 17 | 1550 | 49.8 | 50 | 45 | 32.1 | 29.2 | 22.9 | 70 | 0.05 | 104 | 40 | 0.768 | 11.5 | 32.9 | 3.314 | 32.9 | 14.5 | 31.9 | 29.2 | 472.5 | 4 | 1.961 | 26.8 | 53.3 | 98 | 56.48 | 82.54 | 100 | 27.5 | 15.7 | 47 | 31 | 0.781 | 33.7 | 54 | -16.1 | 20 | 27.9 | 1.1
237570.072 | 5370 | 17 | 1549 | 49.6 | 50 | 45 | 32.1 | 29.2 | 23 | 70 | 0.05 | 104 | 40 | 0.768 | 11.5 | 33 | 3.285 | 33 | 14.4 | 32 | 29.2 | 472.4 | 4 | 1.945 | 26.8 | 53.3 | 98 | 56.37 | 82.69 | 98.1 | 27.5 | 15.7 | 46 | 31 | 0.782 | 33.3 | 54 | -16.1 | 20 | 27.9 | 1.1
237600.072 | 5400 | 17 | 1551 | 49.8 | 50 | 45 | 32.1 | 29.2 | 23 | 70 | 0.05 | 104 | 40 | 0.768 | 11.5 | 33 | 3.292 | 33 | 14.4 | 32 | 29.2 | 472.5 | 4 | 1.959 | 26.8 | 53.3 | 98 | 56.19 | 82.11 | 100 | 28 | 15.7 | 47 | 31 | 0.784 | 33.3 | 52 | -16.1 | 20 | 27.9 | 1.1
237630.072 | 5430 | 17 | 1550 | 50.1 | 50 | 45 | 32.2 | 29.3 | 23 | 70 | 0.048 | 104 | 40 | 0.768 | 11.5 | 33.2 | 3.284 | 33.2 | 14.4 | 32 | 29.3 | 472.4 | 4 | 1.964 | 26.8 | 53.2 | 98 | 56.57 | 83.74 | 99 | 28 | 15.7 | 47 | 32 | 0.779 | 33.7 | 54 | -16.1 | 19.9 | 28 | 1.1
237660.072 | 5460 | 17 | 1562 | 52.7 | 50 | 45 | 32.3 | 29.3 | 23.1 | 70 | 0.046 | 104.2 | 40 | 0.769 | 11.5 | 33 | 3.416 | 33 | 14.4 | 32 | 29.3 | 473.5 | 4.1 | 2.034 | 26.8 | 54.3 | 98 | 56.31 | 82 | 99.9 | 27.5 | 15.7 | 47 | 32 | 0.778 | 34.5 | 54 | -16.1 | 20 | 32.1 | 1.1
237690.072 | 5490 | 17 | 1551 | 52.4 | 50 | 45.1 | 32.3 | 29.4 | 23 | 70 | 0.048 | 104.2 | 40 | 0.769 | 11.5 | 33.1 | 3.418 | 33.1 | 14.4 | 32.1 | 29.4 | 472.4 | 4.2 | 2.148 | 26.8 | 54.7 | 98 | 55.92 | 81.03 | 98.7 | 27.5 | 15.7 | 47 | 32 | 0.781 | 34.9 | 56 | -16.1 | 19.9 | 32.1 | 1.1
237720.072 | 5520 | 17 | 1549 | 49.8 | 50 | 45.1 | 32.1 | 29.4 | 22.9 | 69.9 | 0.05 | 103.9 | 39.9 | 0.769 | 11.5 | 32.8 | 3.263 | 32.8 | 14.5 | 32 | 29.4 | 472.1 | 4 | 2.001 | 26.8 | 53.3 | 98 | 55.89 | 81.4 | 99.3 | 28 | 15.7 | 47 | 31 | 0.781 | 33.3 | 52 | -16.1 | 20.1 | 32.2 | 1.1
237750.072 | 5550 | 17 | 1550 | 49.3 | 50 | 45 | 32 | 29.4 | 23 | 70 | 0.051 | 103.9 | 40 | 0.767 | 11.5 | 33.1 | 3.292 | 33.1 | 14.4 | 32 | 29.4 | 472.1 | 4 | 1.972 | 26.8 | 53.3 | 98 | 55.81 | 81.56 | 97.8 | 27.5 | 15.7 | 47 | 31 | 0.78 | 33.3 | 54 | -16.1 | 20 | 32.2 | 1.1
237780.072 | 5580 | 17 | 1549 | 49.7 | 50 | 45.1 | 31.9 | 29.5 | 23 | 70 | 0.051 | 103.9 | 40 | 0.767 | 11.5 | 33 | 3.307 | 33 | 14.5 | 32 | 29.5 | 472.1 | 4 | 1.998 | 26.8 | 53.3 | 98 | 55.36 | 81.65 | 100 | 28 | 15.7 | 47 | 31 | 0.781 | 33.7 | 54 | -16.1 | 20 | 32.3 | 1.1
237810.072 | 5610 | 17 | 1550 | 49.4 | 50 | 45 | 31.8 | 29.5 | 23 | 70 | 0.051 | 103.9 | 40 | 0.768 | 11.5 | 32.9 | 3.307 | 32.9 | 14.5 | 32 | 29.5 | 472.1 | 4 | 2.005 | 26.8 | 53.3 | 98 | 55.72 | 81.65 | 100 | 28 | 15.7 | 47 | 31 | 0.784 | 33.3 | 52 | -16.1 | 20 | 32.3 | 1.1
237840.072 | 5640 | 17 | 1551 | 49.9 | 50 | 45 | 31.8 | 29.4 | 23 | 70 | 0.051 | 103.9 | 40.1 | 0.769 | 11.5 | 33.1 | 3.29 | 33.1 | 14.4 | 32 | 29.4 | 472.2 | 4 | 2.021 | 26.8 | 53.3 | 98 | 55.65 | 82.4 | 98.2 | 28 | 15.7 | 47 | 31 | 0.784 | 33.3 | 52 | -16.1 | 19.9 | 32.2 | 1.1
237870.072 | 5670 | 17 | 1550 | 49.6 | 50 | 45 | 31.8 | 29.3 | 23 | 70.1 | 0.051 | 104 | 40 | 0.769 | 11.5 | 33.1 | 3.303 | 33.1 | 14.4 | 32 | 29.3 | 472 | 4 | 2.038 | 26.8 | 53.3 | 98 | 55.58 | 81.82 | 99.6 | 28 | 15.7 | 47 | 31 | 0.782 | 33.3 | 52 | -16.1 | 19.9 | 28 | 1.1
237900.072 | 5700 | 17 | 1551 | 49.9 | 50 | 45 | 31.9 | 29.2 | 23.1 | 70 | 0.051 | 104 | 40 | 0.767 | 11.5 | 33 | 3.319 | 33 | 14.4 | 32 | 29.2 | 472 | 4 | 2.033 | 26.8 | 53.3 | 98 | 55.86 | 81.89 | 100 | 27.5 | 15.7 | 47 | 31 | 0.78 | 33.3 | 54 | 0 | 20 | 27.9 | 1.1
237930.072 | 5730 | 17 | 1551 | 49.8 | 50 | 45 | 31.9 | 29.1 | 23 | 70 | 0.051 | 104 | 40 | 0.766 | 11.5 | 33.1 | 3.323 | 33.1 | 14.4 | 32 | 29.1 | 472 | 4 | 2.034 | 26.8 | 53.3 | 98 | 55.7 | 82.43 | 98.7 | 28 | 15.7 | 47 | 31 | 0.781 | 33.7 | 54 | -16.1 | 19.9 | 27.8 | 1.1
237960.072 | 5760 | 17 | 1550 | 49.6 | 50 | 45 | 32 | 29.1 | 23 | 70 | 0.051 | 104 | 40 | 0.768 | 11.5 | 33.4 | 3.295 | 33.4 | 14.5 | 32 | 29.1 | 471.9 | 4 | 2.048 | 26.8 | 53.3 | 98 | 55.56 | 83.62 | 100 | 27.5 | 15.7 | 47 | 31 | 0.784 | 33.7 | 52 | -16.1 | 20 | 27.9 | 1.1
237990.072 | 5790 | 17 | 1550 | 49.8 | 50 | 45 | 32.1 | 29.2 | 23 | 70 | 0.05 | 104 | 40 | 0.769 | 11.5 | 33.5 | 3.297 | 33.5 | 14.5 | 32.1 | 29.2 | 471.9 | 4 | 2.054 | 26.9 | 53.3 | 98 | 55.46 | 81.98 | 99.6 | 27.5 | 15.7 | 47 | 31 | 0.781 | 33.3 | 54 | -16.1 | 19.9 | 27.9 | 1.1
238020.072 | 5820 | 17 | 1550 | 49.7 | 50 | 45 | 32.1 | 29.2 | 23 | 70 | 0.05 | 104 | 40 | 0.768 | 11.5 | 33.2 | 3.304 | 33.2 | 14.4 | 32.1 | 29.2 | 471.9 | 4 | 2.077 | 26.9 | 53.3 | 98 | 55.3 | 82.7 | 100 | 28 | 15.7 | 46 | 31 | 0.78 | 33.7 | 54 | 0 | 20 | 27.9 | 1.1
238050.072 | 5850 | 17 | 1550 | 49.7 | 50 | 45 | 32.1 | 29.3 | 23 | 70 | 0.05 | 104 | 40 | 0.768 | 11.5 | 33.1 | 3.305 | 33.1 | 14.5 | 32 | 29.3 | 471.9 | 4 | 2.088 | 26.9 | 53.3 | 98 | 55.45 | 81.56 | 96.4 | 28 | 15.7 | 47 | 31 | 0.784 | 33.7 | 52 | 0 | 20 | 28 | 1.1
238080.072 | 5880 | 17 | 1551 | 49.8 | 50 | 45 | 32.1 | 29.3 | 23.1 | 70 | 0.05 | 104 | 40.1 | 0.767 | 11.5 | 33.1 | 3.336 | 33.1 | 14.5 | 32.1 | 29.3 | 471.8 | 4 | 2.034 | 26.9 | 53.3 | 98 | 55.82 | 82.39 | 99.2 | 28 | 15.3 | 47 | 31 | 0.778 | 33.3 | 54 | -16.1 | 20 | 28 | 1.1
238110.072 | 5910 | 17 | 1550 | 49.9 | 50 | 45 | 32.1 | 29.4 | 23.1 | 70 | 0.05 | 104 | 40.1 | 0.768 | 11.5 | 33 | 3.315 | 33 | 14.4 | 32 | 29.4 | 471.6 | 4 | 2.036 | 26.9 | 53.3 | 98 | 55.53 | 82.59 | 100 | 27.5 | 15.7 | 47 | 31 | 0.781 | 33.3 | 54 | -16.1 | 19.9 | 32.1 | 1.1
238140.072 | 5940 | 17 | 1550 | 49.9 | 50 | 45 | 32 | 29.3 | 23 | 70 | 0.051 | 104 | 40 | 0.767 | 11.5 | 33 | 3.31 | 33 | 14.5 | 31.9 | 29.3 | 471.6 | 4 | 2.025 | 26.9 | 53.3 | 98 | 56.03 | 82.42 | 100 | 28 | 15.7 | 46 | 31 | 0.78 | 33.7 | 52 | -16.1 | 19.9 | 32.1 | 1.1
238170.072 | 5970 | 17 | 1551 | 49.9 | 50 | 45 | 31.8 | 29.4 | 23 | 70 | 0.05 | 104 | 40.1 | 0.768 | 11.5 | 33 | 3.311 | 33 | 14.4 | 32 | 29.4 | 471.6 | 4 | 2.002 | 26.9 | 53.3 | 98 | 56.05 | 82.58 | 99 | 28 | 15.7 | 46 | 31 | 0.78 | 33.3 | 54 | -16.1 | 19.9 | 32.2 | 1.1
238200.072 | 6000 | 17 | 1550 | 50 | 50 | 45 | 31.9 | 29.5 | 22.9 | 70 | 0.05 | 104 | 40.1 | 0.768 | 11.5 | 33 | 3.315 | 33 | 14.5 | 32.1 | 29.5 | 471.5 | 4 | 1.993 | 26.9 | 53.3 | 98 | 56.01 | 83.07 | 96.9 | 28 | 15.7 | 46 | 31 | 0.78 | 33.3 | 54 | -16.1 | 20 | 32.2 | 1.1
238230.072 | 6030 | 17 | 1549 | 49.7 | 50 | 45 | 31.9 | 29.5 | 23 | 70.1 | 0.05 | 104 | 40 | 0.767 | 11.5 | 33 | 3.311 | 33 | 14.5 | 32.1 | 29.5 | 471.4 | 4 | 2.049 | 26.9 | 53.3 | 98 | 55.94 | 82.07 | 99.5 | 28 | 15.7 | 46 | 31 | 0.784 | 33.3 | 54 | -16.1 | 20 | 32.3 | 1.1
238260.072 | 6060 | 17 | 1558 | 52.5 | 50 | 45 | 31.9 | 29.5 | 23 | 70 | 0.048 | 104.3 | 40.1 | 0.767 | 11.5 | 33 | 3.425 | 33 | 14.4 | 32.1 | 29.5 | 472.2 | 4.2 | 2.157 | 26.9 | 54.5 | 98 | 56.15 | 82.23 | 94.6 | 27.5 | 15.7 | 46 | 31 | 0.783 | 34.5 | 54 | -16.1 | 19.9 | 32.2 | 1.1
238290.072 | 6090 | 17 | 1550 | 52.3 | 50 | 45 | 32 | 29.2 | 23.1 | 69.9 | 0.049 | 104.2 | 40 | 0.768 | 11.5 | 33 | 3.409 | 33 | 14.4 | 32.1 | 29.2 | 471.4 | 4.2 | 2.132 | 26.9 | 54.8 | 98 | 55.63 | 82.66 | 95.6 | 27.5 | 15.7 | 47 | 31 | 0.782 | 34.5 | 56 | 0 | 19.9 | 27.9 | 1.1
238320.072 | 6120 | 17 | 1550 | 50.3 | 50 | 45 | 32 | 29.2 | 23 | 69.9 | 0.05 | 104 | 40 | 0.769 | 11.5 | 33.1 | 3.317 | 33.1 | 14.4 | 32.1 | 29.2 | 471.2 | 4 | 2.057 | 26.9 | 53.4 | 98 | 55.93 | 82.51 | 96.1 | 27.5 | 15.7 | 46 | 31 | 0.781 | 33.7 | 52 | -16.1 | 20.1 | 27.9 | 1.1
238350.072 | 6150 | 17 | 1550 | 50.4 | 50 | 45 | 32 | 29.2 | 22.9 | 70.1 | 0.05 | 104 | 40 | 0.768 | 11.5 | 33 | 3.323 | 33 | 14.4 | 32.1 | 29.2 | 471.2 | 4 | 2.053 | 26.9 | 53.3 | 98 | 55.77 | 82.82 | 100 | 28 | 15.7 | 47 | 31 | 0.781 | 33.7 | 52 | -16.1 | 19.9 | 27.9 | 1.1
238380.072 | 6180 | 17 | 1549 | 49.8 | 50 | 45 | 32.1 | 29.1 | 23 | 70 | 0.05 | 103.9 | 40 | 0.768 | 11.5 | 32.9 | 3.327 | 32.9 | 14.4 | 32.1 | 29.1 | 471.1 | 4 | 2.041 | 26.9 | 53.2 | 98 | 55.44 | 82.09 | 100 | 28 | 15.7 | 47 | 31 | 0.781 | 33.3 | 52 | -16.1 | 19.9 | 27.9 | 1.1
238410.072 | 6210 | 17 | 1550 | 50.1 | 50 | 45 | 32.2 | 29.2 | 23 | 70 | 0.048 | 103.9 | 40 | 0.768 | 11.5 | 33.1 | 3.301 | 33.1 | 14.4 | 32.1 | 29.2 | 471.1 | 4 | 2.056 | 26.9 | 53.2 | 98 | 55.72 | 82 | 100 | 28 | 15.7 | 46 | 31 | 0.779 | 33.3 | 52 | 0 | 19.9 | 27.9 | 1.1
238440.072 | 6240 | 17 | 1549 | 49.7 | 50 | 45 | 32.3 | 29.2 | 23 | 70 | 0.049 | 103.9 | 40.1 | 0.769 | 11.5 | 33 | 3.291 | 33 | 14.4 | 32.1 | 29.2 | 470.9 | 4 | 2.095 | 26.9 | 53.2 | 98 | 56.02 | 82.36 | 100 | 28 | 15.7 | 46 | 32 | 0.78 | 33.7 | 54 | -16.1 | 19.9 | 28 | 1.1
238470.072 | 6270 | 17 | 1549 | 49.6 | 50 | 45 | 32.2 | 29.2 | 23 | 70 | 0.05 | 103.9 | 40 | 0.769 | 11.5 | 33.1 | 3.306 | 33.1 | 14.4 | 32.1 | 29.2 | 471.1 | 4 | 2.12 | 26.9 | 53.2 | 98 | 55.87 | 83.07 | 100 | 28 | 15.7 | 46 | 32 | 0.779 | 33.3 | 54 | -16.1 | 19.9 | 27.9 | 1.1
238500.072 | 6300 | 17 | 1548 | 49.2 | 50 | 45 | 32.2 | 29.3 | 23.1 | 70 | 0.05 | 104 | 40 | 0.768 | 11.5 | 33 | 3.298 | 33 | 14.4 | 32.2 | 29.3 | 470.8 | 4 | 2.033 | 27 | 53.2 | 98 | 55.62 | 83.2 | 98.9 | 27.5 | 15.7 | 46 | 31 | 0.78 | 33.3 | 52 | -16.1 | 20 | 28 | 1.1
238530.072 | 6330 | 17 | 1550 | 49.9 | 50 | 45 | 32.1 | 29.3 | 23 | 70 | 0.05 | 104 | 40 | 0.768 | 11.5 | 33 | 3.298 | 33 | 14.4 | 32.1 | 29.3 | 470.8 | 4 | 2.046 | 27 | 53.3 | 98 | 55.9 | 82.06 | 100 | 27.5 | 15.7 | 46 | 31 | 0.78 | 33.7 | 54 | -16.1 | 19.9 | 32.1 | 1.1
238560.072 | 6360 | 17 | 1550 | 49.5 | 50 | 45 | 32 | 29.4 | 23 | 70 | 0.05 | 104 | 40.1 | 0.767 | 11.5 | 33.1 | 3.303 | 33.1 | 14.5 | 32.1 | 29.4 | 470.8 | 4 | 2.103 | 27 | 53.3 | 98 | 56.08 | 82.7 | 98.8 | 28 | 15.7 | 46 | 31 | 0.784 | 33.3 | 52 | 0 | 20 | 32.1 | 1.1
238590.072 | 6390 | 17 | 1550 | 49.9 | 50 | 45 | 31.9 | 29.4 | 22.9 | 70 | 0.05 | 104 | 40 | 0.768 | 11.5 | 33.2 | 3.303 | 33.2 | 14.5 | 32.2 | 29.4 | 470.8 | 4 | 2.131 | 27 | 53.2 | 98 | 55.94 | 82.11 | 97.7 | 28 | 15.7 | 47 | 31 | 0.778 | 33.3 | 54 | 0 | 19.9 | 32.2 | 1.1
238620.072 | 6420 | 17 | 1551 | 50.2 | 50 | 45 | 31.8 | 29.5 | 23 | 70.1 | 0.05 | 104 | 40 | 0.769 | 11.5 | 33 | 3.3 | 33 | 14.4 | 32.2 | 29.5 | 470.9 | 4 | 2.156 | 27 | 53.2 | 98 | 56.07 | 83.58 | 100 | 28 | 15.7 | 47 | 31 | 0.783 | 33.3 | 54 | -16.1 | 20 | 32.2 | 1.1
238650.072 | 6450 | 17 | 1550 | 49.6 | 50 | 45 | 31.8 | 29.5 | 22.9 | 69.9 | 0.05 | 104 | 40 | 0.769 | 11.5 | 33.2 | 3.304 | 33.2 | 14.5 | 32.2 | 29.5 | 470.8 | 4 | 2.187 | 27 | 53.2 | 98 | 55.96 | 83.67 | 95.5 | 28 | 15.7 | 46 | 31 | 0.782 | 33.3 | 54 | -16.1 | 19.9 | 32.3 | 1.1
238680.072 | 6480 | 17 | 1550 | 49.6 | 50 | 45 | 31.8 | 29.4 | 23.2 | 69.9 | 0.05 | 104 | 40 | 0.767 | 11.5 | 33 | 3.318 | 33 | 14.4 | 32.2 | 29.4 | 470.7 | 4 | 2.102 | 27 | 53.2 | 98 | 56.1 | 81.88 | 100 | 28 | 15.7 | 46 | 31 | 0.78 | 33.3 | 52 | -16.1 | 20 | 32.1 | 1.1
238710.072 | 6510 | 17 | 1549 | 49.6 | 50 | 45 | 31.9 | 29.2 | 23.1 | 70.1 | 0.05 | 104 | 40.1 | 0.768 | 11.5 | 32.9 | 3.263 | 32.9 | 14.5 | 32.2 | 29.2 | 470.6 | 4 | 2.141 | 27 | 53.2 | 98 | 55.96 | 82.29 | 100 | 28 | 15.7 | 47 | 31 | 0.781 | 33.3 | 52 | -16.1 | 19.9 | 28 | 1.1
238740.072 | 6540 | 17 | 1550 | 49.1 | 50 | 45 | 31.9 | 29.2 | 23.1 | 70 | 0.05 | 104 | 40.1 | 0.768 | 11.5 | 33.1 | 3.299 | 33.1 | 14.5 | 32.2 | 29.2 | 470.6 | 4 | 2.136 | 27 | 53.2 | 98 | 55.99 | 82.76 | 95.2 | 28 | 15.7 | 47 | 31 | 0.781 | 33.3 | 54 | -16.1 | 19.9 | 27.9 | 1.1
238770.072 | 6570 | 17 | 1550 | 49.7 | 50 | 45 | 32 | 29.1 | 23 | 70 | 0.05 | 104 | 40 | 0.769 | 11.5 | 33.2 | 3.291 | 33.2 | 14.5 | 32.3 | 29.1 | 470.6 | 4 | 2.137 | 27 | 53.2 | 98 | 55.99 | 82.04 | 100 | 28 | 15.7 | 47 | 31 | 0.782 | 33.3 | 52 | -16.1 | 19.9 | 27.9 | 1.1
238800.072 | 6600 | 17 | 1550 | 49.9 | 50 | 45 | 32 | 29.2 | 23 | 70 | 0.05 | 104 | 40 | 0.769 | 11.5 | 33.3 | 3.299 | 33.3 | 14.4 | 32.2 | 29.2 | 470.5 | 4 | 2.133 | 27 | 53.2 | 98 | 56.34 | 81.03 | 100 | 28 | 15.7 | 47 | 31 | 0.782 | 33.3 | 54 | -16.1 | 20 | 28 | 1.1
238830.072 | 6630 | 17 | 1550 | 50.3 | 50 | 45 | 32.1 | 29.2 | 22.9 | 70 | 0.05 | 104 | 40 | 0.768 | 11.5 | 33.1 | 3.299 | 33.1 | 14.4 | 32.3 | 29.2 | 470.5 | 4 | 2.181 | 27 | 53.2 | 98 | 56.17 | 81.7 | 100 | 28 | 15.7 | 47 | 31 | 0.779 | 33.3 | 52 | -16.1 | 20 | 28 | 1.1
238860.072 | 6660 | 17 | 1551 | 49.5 | 50 | 45 | 32.1 | 29.3 | 23.1 | 69.9 | 0.05 | 104 | 40 | 0.767 | 11.5 | 33.1 | 3.301 | 33.1 | 14.4 | 32.3 | 29.3 | 470.4 | 4 | 2.149 | 27 | 53.2 | 98 | 55.75 | 82.63 | 98.2 | 28 | 15.7 | 47 | 31 | 0.78 | 33.3 | 54 | 0 | 19.9 | 28 | 1.1
238890.072 | 6690 | 17 | 1550 | 50.1 | 50 | 45 | 32.1 | 29.3 | 23.2 | 70 | 0.051 | 104 | 39.9 | 0.768 | 11.5 | 33.4 | 3.298 | 33.4 | 14.4 | 32.3 | 29.3 | 470.4 | 4 | 2.237 | 27 | 53.2 | 98 | 55.65 | 80.47 | 100 | 28 | 15.7 | 47 | 31 | 0.781 | 33.3 | 54 | -16.1 | 19.9 | 32.1 | 1.1
238920.072 | 6720 | 17 | 1550 | 49.7 | 50 | 45 | 31.9 | 29.3 | 23 | 70.1 | 0.052 | 104 | 40 | 0.769 | 11.5 | 33.4 | 3.299 | 33.4 | 14.4 | 32.4 | 29.3 | 470.4 | 4 | 2.242 | 27 | 53.2 | 98 | 56.05 | 82.07 | 100 | 28 | 15.7 | 47 | 31 | 0.78 | 33.3 | 52 | -16.1 | 20 | 32.1 | 1.1
238950.072 | 6750 | 17 | 1551 | 49.6 | 50 | 45 | 31.9 | 29.4 | 22.9 | 70 | 0.051 | 104 | 39.9 | 0.768 | 11.5 | 33.3 | 3.303 | 33.3 | 14.4 | 32.4 | 29.4 | 470.4 | 4 | 2.183 | 27 | 53.2 | 98 | 56.02 | 81.98 | 100 | 28 | 15.7 | 47 | 31 | 0.781 | 33.3 | 54 | -16.1 | 20 | 32.2 | 1.1
238980.072 | 6780 | 17 | 1550 | 49.9 | 50 | 45 | 31.9 | 29.4 | 23.1 | 70.1 | 0.05 | 104 | 40 | 0.768 | 11.5 | 33.2 | 3.296 | 33.2 | 14.5 | 32.4 | 29.4 | 470.1 | 4 | 2.082 | 27 | 53.2 | 98 | 56.15 | 82.1 | 98.3 | 28 | 15.7 | 47 | 31 | 0.781 | 33.3 | 52 | 0 | 20 | 32.2 | 1.1
239010.072 | 6810 | 17 | 1549 | 49.9 | 50 | 45 | 31.9 | 29.5 | 23.4 | 70 | 0.05 | 104 | 40 | 0.767 | 11.5 | 33 | 3.327 | 33 | 14.4 | 32.3 | 29.5 | 470.1 | 4 | 2.179 | 27 | 53.2 | 98 | 55.92 | 82.39 | 94.8 | 28 | 15.7 | 47 | 31 | 0.78 | 33.3 | 52 | -16.1 | 19.9 | 32.2 | 1.1
239040.072 | 6840 | 17 | 1552 | 52.4 | 50 | 45.1 | 32 | 29.4 | 23.2 | 70 | 0.048 | 104.2 | 40.1 | 0.768 | 11.5 | 33.1 | 3.397 | 33.1 | 14.5 | 32.3 | 29.4 | 470.5 | 4.2 | 2.334 | 27 | 54.6 | 98 | 55.72 | 82.59 | 96.8 | 27.5 | 15.7 | 47 | 31 | 0.779 | 34.5 | 54 | -16.1 | 20 | 32.1 | 1.1
239070.072 | 6870 | 17 | 1549 | 51.7 | 50 | 45.1 | 32 | 29.2 | 22.9 | 70 | 0.049 | 104.2 | 40 | 0.768 | 11.5 | 33.2 | 3.404 | 33.2 | 14.4 | 32.2 | 29.2 | 470.1 | 4.2 | 2.315 | 27 | 54.3 | 98 | 55.76 | 81.46 | 100 | 27.5 | 15.7 | 47 | 31 | 0.777 | 33.7 | 55 | 0 | 20 | 27.9 | 1.1
239100.072 | 6900 | 17 | 1549 | 49.5 | 50 | 45.1 | 32 | 29.2 | 22.8 | 70 | 0.05 | 103.9 | 39.9 | 0.768 | 11.5 | 33.5 | 3.299 | 33.5 | 14.4 | 32.3 | 29.2 | 470 | 4 | 2.184 | 27 | 53.2 | 98 | 55.9 | 81.43 | 98.9 | 28 | 15.3 | 47 | 31 | 0.782 | 33.3 | 54 | -16.1 | 20 | 27.9 | 1.1
239130.072 | 6930 | 17 | 1550 | 49.9 | 50 | 45 | 32.1 | 29.2 | 22.8 | 70.1 | 0.05 | 103.9 | 40 | 0.768 | 11.5 | 33.3 | 3.284 | 33.3 | 14.4 | 32.2 | 29.2 | 470 | 4 | 2.202 | 27 | 53.2 | 98 | 55.66 | 81.06 | 98.2 | 28 | 15.7 | 47 | 31 | 0.778 | 33.3 | 54 | -16.1 | 19.9 | 27.9 | 1.1
239160.072 | 6960 | 17 | 1550 | 50 | 50 | 45 | 32.1 | 29.2 | 22.9 | 70.1 | 0.05 | 103.9 | 39.9 | 0.768 | 11.5 | 33.3 | 3.288 | 33.3 | 14.4 | 32.1 | 29.2 | 470 | 4 | 2.324 | 27 | 53.2 | 98 | 55.72 | 82.83 | 100 | 28 | 15.7 | 47 | 31 | 0.781 | 33.3 | 54 | -16.1 | 20.1 | 27.9 | 1.1
239190.072 | 6990 | 17 | 1551 | 50.1 | 50 | 45 | 32.1 | 29.1 | 23.1 | 69.9 | 0.048 | 104 | 39.9 | 0.768 | 11.4 | 33.2 | 3.293 | 33.2 | 14.4 | 32.1 | 29.1 | 470.2 | 4 | 2.268 | 27 | 53.2 | 98 | 55.15 | 82.3 | 100 | 28 | 15.7 | 47 | 31 | 0.782 | 33.3 | 52 | -16.1 | 19.8 | 28 | 1.1
239220.072 | 7020 | 17 | 1548 | 49.1 | 50 | 45 | 32.2 | 29.2 | 23 | 70 | 0.049 | 104 | 40 | 0.767 | 11.4 | 33.4 | 3.284 | 33.4 | 14.5 | 32.1 | 29.2 | 470 | 4 | 2.356 | 27 | 53.2 | 98 | 55.71 | 81.74 | 100 | 28 | 15.7 | 47 | 32 | 0.785 | 33.7 | 54 | 0 | 20.1 | 28 | 1.1
239250.072 | 7050 | 17 | 1549 | 49.5 | 50 | 45 | 32.2 | 29.3 | 23 | 70 | 0.05 | 104 | 40 | 0.768 | 11.4 | 33.4 | 3.283 | 33.4 | 14.5 | 32 | 29.3 | 470.1 | 4 | 2.372 | 27 | 53.2 | 98 | 55.58 | 81.87 | 96.9 | 28 | 15.7 | 47 | 31 | 0.781 | 33.3 | 54 | 0 | 19.9 | 28 | 1.1
239280.072 | 7080 | 17 | 1551 | 49.9 | 50 | 45 | 32.1 | 29.3 | 23.1 | 70 | 0.05 | 104 | 39.9 | 0.769 | 11.4 | 33.3 | 3.298 | 33.3 | 14.5 | 32.1 | 29.3 | 470.2 | 4 | 2.441 | 27 | 53.2 | 98 | 55.45 | 81.33 | 100 | 28 | 15.7 | 47 | 31 | 0.779 | 33.3 | 52 | 0 | 20 | 32.1 | 1.1
239310.072 | 7110 | 17 | 1549 | 49.8 | 50 | 45 | 32 | 29.4 | 23.2 | 70 | 0.05 | 104 | 39.9 | 0.767 | 11.4 | 33.2 | 3.3 | 33.2 | 14.5 | 32 | 29.4 | 470 | 4 | 2.442 | 27 | 53.2 | 98 | 55.48 | 83.55 | 94.5 | 28 | 15.7 | 47 | 31 | 0.778 | 33.3 | 52 | -16.1 | 19.9 | 32.1 | 1.1
239340.072 | 7140 | 17 | 1550 | 49.6 | 50 | 45 | 31.9 | 29.4 | 23.1 | 70.1 | 0.05 | 104 | 39.9 | 0.767 | 11.5 | 33.1 | 3.298 | 33.1 | 14.4 | 32.1 | 29.4 | 470 | 4 | 2.423 | 27 | 53.2 | 98 | 55.56 | 82.54 | 95 | 28 | 15.7 | 47 | 31 | 0.777 | 33.3 | 52 | -16.1 | 19.9 | 32.2 | 1.1
239370.072 | 7170 | 17 | 1550 | 49.8 | 50 | 45 | 31.9 | 29.5 | 23 | 69.9 | 0.05 | 104 | 39.9 | 0.767 | 11.5 | 33.3 | 3.282 | 33.3 | 14.4 | 32.2 | 29.5 | 469.9 | 4 | 2.437 | 27 | 53.2 | 98 | 55.59 | 82.16 | 96.7 | 28 | 15.7 | 47 | 31 | 0.779 | 33.3 | 54 | 0 | 20 | 32.2 | 1.1
239400.072 | 7200 | 17 | 1550 | 49.7 | 50 | 45 | 31.9 | 29.5 | 23 | 70 | 0.05 | 104 | 39.9 | 0.769 | 11.5 | 33.5 | 3.286 | 33.5 | 14.4 | 32.3 | 29.5 | 470.1 | 4 | 2.483 | 27 | 53.2 | 98 | 55.39 | 82.16 | 95.3 | 28 | 15.7 | 47 | 31 | 0.782 | 33.3 | 52 | -16.1 | 19.9 | 32.3 | 1.1
246630.072 | 30 | 18 | 1551 | 52 | 49.8 | 46.5 | 32.2 | 28.7 | 32.5 | 70.1 | 0.05 | 104.1 | 40 | 0.769 | 11.5 | 36.1 | 3.428 | 36.1 | 14.5 | 34.3 | 28.7 | 483.8 | 3.7 | 1.582 | 30.4 | 54.8 | 97.8 | 50.9 | 73.03 | 98.9 | 27.5 | 15.7 | 48 | 31 | 0.78 | 34.9 | 54 | 0 | 19.9 | 27.2 | 1.1
246660.072 | 60 | 18 | 1550 | 51.9 | 49.9 | 46.4 | 32 | 28.8 | 33 | 70 | 0.05 | 104.1 | 40 | 0.769 | 11.5 | 36 | 3.418 | 36 | 14.5 | 34.2 | 28.8 | 483.5 | 3.7 | 1.591 | 30.2 | 54.9 | 97.8 | 48.62 | 74.08 | 95.3 | 27.5 | 15.7 | 48 | 31 | 0.779 | 34.5 | 56 | -16.1 | 20.1 | 27.3 | 1.1
246690.072 | 90 | 18 | 1543 | 49.2 | 49.9 | 46.2 | 31.9 | 28.9 | 32.8 | 70 | 0.052 | 103.8 | 39.9 | 0.768 | 11.5 | 36 | 3.321 | 36 | 14.5 | 34.3 | 28.9 | 482.7 | 3.5 | 1.51 | 30.1 | 53.5 | 97.7 | 47.5 | 75.78 | 99.6 | 27.5 | 15.7 | 48 | 31 | 0.781 | 33.7 | 55 | 0 | 19.9 | 27.4 | 1.1
246720.072 | 120 | 18 | 1551 | 48.8 | 49.9 | 45.9 | 31.6 | 28.9 | 32.7 | 70 | 0.054 | 103.9 | 39.9 | 0.769 | 11.5 | 36 | 3.31 | 36 | 14.4 | 34.3 | 28.9 | 483.4 | 3.5 | 1.524 | 30.1 | 53.3 | 97.7 | 46.13 | 75 | 90.5 | 27.5 | 15.7 | 47 | 31 | 0.781 | 33.7 | 54 | -16.1 | 19.9 | 27.4 | 1.1
246750.072 | 150 | 18 | 1550 | 49 | 49.9 | 45.7 | 31.5 | 28.6 | 32.5 | 70 | 0.05 | 104 | 40 | 0.769 | 11.5 | 35.9 | 3.31 | 35.9 | 14.4 | 34.3 | 28.6 | 483.3 | 3.5 | 1.496 | 30 | 53.3 | 97.7 | 46.17 | 75.36 | 98.9 | 27.5 | 15.7 | 47 | 31 | 0.781 | 33.7 | 52 | -16.1 | 19.9 | 27.1 | 1.1
246780.072 | 180 | 18 | 1549 | 49.2 | 50 | 45.5 | 31.5 | 28.6 | 32.3 | 69.9 | 0.05 | 104 | 39.9 | 0.769 | 11.5 | 35.8 | 3.313 | 35.8 | 14.4 | 34.4 | 28.6 | 483.2 | 3.5 | 1.482 | 29.9 | 53.4 | 97.7 | 45.3 | 76.1 | 100 | 27.5 | 15.7 | 47 | 31 | 0.78 | 33.3 | 54 | -16.1 | 20 | 27.1 | 1.1
246810.072 | 210 | 18 | 1549 | 48.6 | 49.9 | 45.3 | 31.6 | 28.6 | 32.1 | 70.1 | 0.05 | 104 | 40 | 0.769 | 11.5 | 35.9 | 3.314 | 35.9 | 14.4 | 34.4 | 28.6 | 483.3 | 3.5 | 1.474 | 29.9 | 53.3 | 97.7 | 45.26 | 76.62 | 100 | 27.5 | 15.7 | 47 | 31 | 0.782 | 33.3 | 52 | -16.1 | 19.9 | 27.2 | 1.1
246840.072 | 240 | 18 | 1558 | 52.4 | 50 | 45.1 | 31.7 | 28.7 | 31.9 | 70 | 0.048 | 104.3 | 40.1 | 0.768 | 11.5 | 35.8 | 3.464 | 35.8 | 14.4 | 34.4 | 28.7 | 484 | 3.7 | 1.568 | 29.8 | 54.8 | 97.7 | 45.53 | 76.14 | 95.2 | 27.5 | 15.7 | 47 | 31 | 0.78 | 34.9 | 54 | -16.1 | 20 | 27.2 | 1.1
246870.072 | 270 | 18 | 1550 | 51.7 | 50 | 45 | 31.9 | 28.9 | 31.7 | 70 | 0.048 | 104.2 | 40 | 0.768 | 11.5 | 35.6 | 3.471 | 35.6 | 14.4 | 34.3 | 28.9 | 483.2 | 3.7 | 1.552 | 29.7 | 55 | 97.7 | 45.83 | 76.27 | 100 | 27.5 | 15.7 | 47 | 31 | 0.779 | 34.9 | 54 | -16.1 | 20 | 27.3 | 1.1
246900.072 | 300 | 18 | 1549 | 49.8 | 50 | 44.9 | 32 | 28.9 | 31.6 | 70 | 0.05 | 103.9 | 39.9 | 0.769 | 11.4 | 35.7 | 3.331 | 35.7 | 14.4 | 34.4 | 28.9 | 483.1 | 3.6 | 1.458 | 29.7 | 53.5 | 97.7 | 46.16 | 77.04 | 100 | 27.5 | 15.7 | 46 | 31 | 0.778 | 33.7 | 55 | -16.1 | 20.1 | 27.5 | 1.1
246930.072 | 330 | 18 | 1549 | 49.6 | 50 | 44.8 | 32.1 | 29 | 31.4 | 70.1 | 0.05 | 103.9 | 40 | 0.77 | 11.4 | 35.8 | 3.333 | 35.8 | 14.5 | 34.4 | 29 | 483.2 | 3.6 | 1.489 | 29.6 | 53.5 | 97.7 | 46.83 | 78.17 | 95.5 | 27.5 | 15.7 | 46 | 31 | 0.782 | 33.7 | 55 | -16.1 | 19.9 | 27.5 | 1.1
246960.072 | 360 | 18 | 1549 | 49.3 | 50 | 44.7 | 32.2 | 28.8 | 31.3 | 69.9 | 0.05 | 103.9 | 40 | 0.769 | 11.4 | 35.8 | 3.353 | 35.8 | 14.4 | 34.4 | 28.8 | 483.1 | 3.6 | 1.484 | 29.6 | 53.5 | 97.7 | 46.87 | 78.33 | 100 | 27.5 | 15.7 | 46 | 32 | 0.781 | 33.7 | 53 | -16.1 | 20.1 | 27.3 | 1.1
246990.072 | 390 | 18 | 1551 | 49.5 | 50 | 44.6 | 32.2 | 28.8 | 31.1 | 70 | 0.048 | 103.9 | 40 | 0.768 | 11.4 | 36 | 3.338 | 36 | 14.4 | 34.3 | 28.8 | 483.2 | 3.5 | 1.497 | 29.5 | 53.4 | 97.7 | 47.96 | 78.3 | 96.9 | 27.5 | 15.7 | 46 | 32 | 0.782 | 33.7 | 54 | 0 | 19.9 | 27.2 | 1.1
247020.072 | 420 | 18 | 1551 | 49.4 | 50 | 44.6 | 32.3 | 28.7 | 31 | 70 | 0.049 | 104 | 40 | 0.769 | 11.4 | 35.9 | 3.32 | 35.9 | 14.4 | 34.4 | 28.7 | 483.2 | 3.5 | 1.502 | 29.4 | 53.4 | 97.7 | 48.36 | 78.49 | 98.7 | 27.5 | 15.7 | 46 | 32 | 0.779 | 33.7 | 52 | -16.1 | 20.1 | 27.2 | 1.1
247050.072 | 450 | 18 | 1549 | 49.5 | 50 | 44.6 | 32.2 | 28.7 | 30.8 | 70.1 | 0.05 | 104 | 40 | 0.768 | 11.4 | 35.7 | 3.342 | 35.7 | 14.4 | 34.4 | 28.7 | 483.1 | 3.5 | 1.489 | 29.4 | 53.4 | 97.7 | 48.78 | 79.55 | 94.6 | 27.5 | 15.7 | 46 | 32 | 0.784 | 33.7 | 52 | 0 | 20 | 27.3 | 1.1
247080.072 | 480 | 18 | 1550 | 49.7 | 50 | 44.5 | 32.1 | 28.9 | 30.6 | 70 | 0.05 | 104 | 40 | 0.77 | 11.4 | 35.5 | 3.318 | 35.5 | 14.4 | 34.4 | 28.9 | 483 | 3.5 | 1.506 | 29.3 | 53.3 | 97.7 | 50.18 | 78.82 | 100 | 28 | 15.7 | 46 | 31 | 0.78 | 33.7 | 54 | -16.1 | 19.9 | 27.3 | 1.1
247110.072 | 510 | 18 | 1551 | 49.7 | 50 | 44.5 | 32 | 28.9 | 30.5 | 69.9 | 0.05 | 104 | 40 | 0.77 | 11.4 | 35.4 | 3.315 | 35.4 | 14.5 | 34.3 | 28.9 | 482.9 | 3.5 | 1.5 | 29.3 | 53.4 | 97.7 | 50.45 | 78.79 | 100 | 27.5 | 15.7 | 46 | 31 | 0.779 | 33.7 | 54 | 0 | 20 | 27.4 | 1.1
247140.072 | 540 | 18 | 1561 | 52.1 | 50 | 44.6 | 32 | 29.1 | 30.3 | 70 | 0.049 | 104.3 | 40.1 | 0.768 | 11.4 | 35.4 | 3.478 | 35.4 | 14.5 | 34.3 | 29.1 | 483.8 | 3.7 | 1.605 | 29.3 | 54.7 | 97.7 | 51.18 | 79.64 | 100 | 27.5 | 15.7 | 46 | 31 | 0.781 | 34.9 | 56 | 0 | 20.1 | 27.5 | 1.1
247170.072 | 570 | 18 | 1550 | 51.9 | 50 | 44.7 | 31.9 | 29.1 | 30.1 | 70 | 0.049 | 104.2 | 40.1 | 0.769 | 11.4 | 35.6 | 3.455 | 35.6 | 14.4 | 34.3 | 29.1 | 482.6 | 3.7 | 1.611 | 29.2 | 54.9 | 97.7 | 51.51 | 79.55 | 99 | 27.5 | 15.7 | 46 | 31 | 0.782 | 34.5 | 56 | -16.1 | 19.9 | 27.6 | 1.1
247200.072 | 600 | 18 | 1542 | 49.1 | 50 | 44.7 | 31.8 | 28.9 | 30 | 70 | 0.051 | 103.8 | 39.9 | 0.769 | 11.5 | 35.4 | 3.303 | 35.4 | 14.5 | 34.2 | 28.9 | 481.7 | 3.5 | 1.508 | 29.1 | 53.6 | 97.7 | 52 | 79.35 | 93.9 | 27.5 | 15.7 | 46 | 31 | 0.779 | 33.7 | 55 | -16.1 | 20.1 | 27.5 | 1.1
247230.072 | 630 | 18 | 1549 | 49.4 | 50 | 44.7 | 31.8 | 28.9 | 29.8 | 70 | 0.051 | 103.9 | 40 | 0.769 | 11.5 | 35.5 | 3.317 | 35.5 | 14.5 | 34.3 | 28.9 | 482.3 | 3.6 | 1.51 | 29.1 | 53.4 | 97.7 | 52.26 | 79.21 | 97.1 | 27.5 | 15.7 | 46 | 31 | 0.78 | 33.7 | 54 | -16.1 | 19.9 | 27.3 | 1.1
247260.072 | 660 | 18 | 1551 | 49.5 | 50 | 44.7 | 31.8 | 28.8 | 29.7 | 70 | 0.052 | 103.9 | 40 | 0.77 | 11.5 | 35.5 | 3.321 | 35.5 | 14.4 | 34.1 | 28.8 | 482.3 | 3.5 | 1.508 | 29.1 | 53.4 | 97.7 | 52.79 | 79 | 100 | 27.5 | 15.7 | 46 | 31 | 0.778 | 33.7 | 53 | 0 | 20 | 27.3 | 1.1
247290.072 | 690 | 18 | 1551 | 49.9 | 50 | 44.8 | 31.9 | 28.9 | 29.5 | 69.9 | 0.051 | 104 | 40 | 0.769 | 11.5 | 35.6 | 3.332 | 35.6 | 14.5 | 34.1 | 28.9 | 482.3 | 3.5 | 1.51 | 29 | 53.4 | 97.7 | 53.15 | 80.21 | 100 | 27.5 | 15.7 | 46 | 31 | 0.777 | 33.7 | 53 | 0 | 20 | 27.4 | 1.1
247320.072 | 720 | 18 | 1551 | 49.7 | 50 | 44.8 | 32 | 28.9 | 29.3 | 70 | 0.051 | 104 | 40 | 0.768 | 11.5 | 35.6 | 3.333 | 35.6 | 14.5 | 34.1 | 28.9 | 482.3 | 3.6 | 1.505 | 29 | 53.4 | 97.7 | 53.14 | 80.94 | 99 | 27.5 | 15.7 | 46 | 31 | 0.781 | 33.7 | 54 | 0 | 20 | 27.5 | 1.1
247350.072 | 750 | 18 | 1551 | 49.7 | 50 | 44.8 | 32 | 29 | 29.1 | 70 | 0.05 | 104 | 40 | 0.769 | 11.5 | 35.7 | 3.322 | 35.7 | 14.5 | 34.1 | 29 | 482.2 | 3.6 | 1.502 | 28.9 | 53.4 | 97.7 | 53.32 | 79.25 | 97.2 | 27.5 | 15.7 | 46 | 31 | 0.782 | 33.7 | 54 | -16.1 | 19.9 | 27.5 | 1.1
247380.072 | 780 | 18 | 1550 | 49.4 | 50 | 44.9 | 32 | 29 | 29 | 70 | 0.05 | 104 | 40 | 0.769 | 11.5 | 35.7 | 3.333 | 35.7 | 14.4 | 34.1 | 29 | 481.9 | 3.6 | 1.491 | 28.9 | 53.4 | 97.7 | 53.42 | 80.58 | 100 | 27.5 | 15.7 | 46 | 31 | 0.782 | 33.7 | 52 | 0 | 20 | 27.6 | 1.1
247410.072 | 810 | 18 | 1550 | 50 | 50 | 44.9 | 32.1 | 29 | 28.8 | 70.1 | 0.05 | 104 | 40 | 0.768 | 11.5 | 35.6 | 3.312 | 35.6 | 14.4 | 34.1 | 29 | 481.8 | 3.6 | 1.483 | 28.9 | 53.4 | 97.7 | 53.49 | 79.87 | 100 | 28 | 15.7 | 46 | 31 | 0.783 | 33.7 | 54 | 0 | 19.9 | 27.6 | 1.1
247440.072 | 840 | 18 | 1561 | 52 | 50 | 44.9 | 32.1 | 29 | 28.6 | 70.1 | 0.049 | 104.3 | 40.1 | 0.768 | 11.5 | 35.6 | 3.461 | 35.6 | 14.4 | 34.1 | 29 | 482.9 | 3.7 | 1.57 | 28.9 | 54.5 | 97.7 | 53.54 | 79.8 | 96.1 | 27.5 | 15.7 | 46 | 31 | 0.779 | 34.5 | 53 | 0 | 20.1 | 27.4 | 1.1
247470.072 | 870 | 18 | 1550 | 52 | 50 | 45 | 32 | 29 | 28.5 | 69.9 | 0.049 | 104.2 | 40 | 0.768 | 11.5 | 35.6 | 3.424 | 35.6 | 14.4 | 34.1 | 29 | 481.6 | 3.8 | 1.571 | 28.8 | 54.9 | 97.7 | 53.08 | 79.83 | 96.5 | 27.5 | 15.7 | 46 | 31 | 0.781 | 34.9 | 54 | 0 | 19.9 | 27.4 | 1.1
247500.072 | 900 | 18 | 1546 | 49.7 | 50 | 45 | 31.9 | 29 | 28.3 | 70.1 | 0.053 | 103.8 | 40 | 0.769 | 11.5 | 35.4 | 3.332 | 35.4 | 14.4 | 34.1 | 29 | 481.1 | 3.6 | 1.444 | 28.8 | 53.5 | 97.7 | 53.3 | 79.2 | 100 | 27.5 | 15.7 | 47 | 31 | 0.779 | 33.7 | 54 | -16.1 | 20.1 | 27.5 | 1.1
247530.072 | 930 | 18 | 1550 | 49.4 | 50 | 45 | 31.9 | 29 | 28.2 | 70 | 0.051 | 103.9 | 40 | 0.769 | 11.5 | 35.5 | 3.308 | 35.5 | 14.4 | 34.1 | 29 | 481.4 | 3.6 | 1.438 | 28.8 | 53.3 | 97.7 | 53.42 | 79.51 | 99.8 | 27.5 | 15.7 | 46 | 31 | 0.781 | 33.7 | 54 | -16.1 | 19.9 | 27.6 | 1.1
247560.072 | 960 | 18 | 1550 | 49.7 | 50 | 45 | 31.9 | 29.1 | 28 | 70 | 0.05 | 104 | 40 | 0.77 | 11.5 | 35.4 | 3.308 | 35.4 | 14.5 | 34.1 | 29.1 | 481.4 | 3.6 | 1.434 | 28.7 | 53.4 | 97.7 | 53.21 | 79.62 | 100 | 28 | 15.7 | 46 | 31 | 0.78 | 33.7 | 54 | 0 | 20.1 | 27.6 | 1.1
247590.072 | 990 | 18 | 1550 | 49.7 | 50 | 45 | 31.9 | 29 | 27.8 | 70.1 | 0.05 | 104 | 40 | 0.769 | 11.5 | 35.4 | 3.322 | 35.4 | 14.5 | 34.1 | 29 | 481.3 | 3.6 | 1.435 | 28.7 | 53.4 | 97.7 | 53.41 | 79.58 | 100 | 27.5 | 15.7 | 47 | 31 | 0.782 | 33.7 | 52 | 0 | 20 | 27.5 | 1.1
247620.072 | 1020 | 18 | 1550 | 49.7 | 50 | 45 | 32 | 28.9 | 27.6 | 70 | 0.05 | 104 | 40.1 | 0.767 | 11.5 | 35.3 | 3.323 | 35.3 | 14.5 | 34 | 28.9 | 481.2 | 3.6 | 1.423 | 28.7 | 53.4 | 97.7 | 53.03 | 80.68 | 100 | 27.5 | 15.7 | 46 | 31 | 0.783 | 33.7 | 53 | -16.1 | 20 | 27.5 | 1.1
247650.072 | 1050 | 18 | 1550 | 49.9 | 50 | 45 | 32 | 28.9 | 27.5 | 69.9 | 0.05 | 104 | 40 | 0.769 | 11.5 | 35.4 | 3.326 | 35.4 | 14.4 | 34 | 28.9 | 481.1 | 3.6 | 1.433 | 28.7 | 53.3 | 97.7 | 53.39 | 80.41 | 94.1 | 27.5 | 15.7 | 46 | 31 | 0.778 | 33.7 | 54 | -16.1 | 20 | 27.4 | 1.1
247680.072 | 1080 | 18 | 1550 | 49.7 | 50 | 45 | 32 | 29 | 27.3 | 70 | 0.05 | 104 | 40 | 0.769 | 11.5 | 35.3 | 3.321 | 35.3 | 14.4 | 34 | 29 | 481 | 3.6 | 1.443 | 28.7 | 53.4 | 97.7 | 53.34 | 80.77 | 95.7 | 27.5 | 15.7 | 47 | 31 | 0.779 | 33.7 | 53 | 0 | 20 | 27.5 | 1.1
247710.072 | 1110 | 18 | 1550 | 49.5 | 50 | 45 | 32.1 | 29 | 27.1 | 70 | 0.05 | 104 | 40.1 | 0.769 | 11.5 | 35.3 | 3.323 | 35.3 | 14.4 | 34 | 29 | 480.9 | 3.6 | 1.43 | 28.6 | 53.4 | 97.7 | 53.08 | 80.68 | 100 | 27.5 | 15.7 | 46 | 31 | 0.782 | 33.7 | 52 | 0 | 19.9 | 27.6 | 1.1
247740.072 | 1140 | 18 | 1555 | 52 | 50 | 45 | 32.1 | 29.1 | 27 | 70.1 | 0.048 | 104.3 | 40.1 | 0.768 | 11.5 | 35.2 | 3.453 | 35.2 | 14.5 | 34.1 | 29.1 | 481.3 | 3.8 | 1.515 | 28.6 | 54.8 | 97.7 | 53.21 | 79.58 | 100 | 27.5 | 15.7 | 46 | 31 | 0.781 | 34.9 | 56 | -16.1 | 20 | 27.6 | 1.1
247770.072 | 1170 | 18 | 1549 | 52 | 50 | 45.1 | 32.1 | 29 | 26.8 | 70 | 0.046 | 104.2 | 40 | 0.767 | 11.5 | 35.1 | 3.439 | 35.1 | 14.4 | 34 | 29 | 480.6 | 3.8 | 1.523 | 28.5 | 54.9 | 97.7 | 52.7 | 79.85 | 100 | 27.5 | 15.7 | 47 | 31 | 0.781 | 34.9 | 54 | -16.1 | 19.9 | 27.5 | 1.1
247800.072 | 1200 | 18 | 1545 | 49.3 | 50 | 45.1 | 32.2 | 29 | 26.7 | 70 | 0.05 | 103.8 | 39.9 | 0.769 | 11.5 | 35 | 3.313 | 35 | 14.4 | 34 | 29 | 480.2 | 3.6 | 1.458 | 28.5 | 53.5 | 97.7 | 52.72 | 80.72 | 99.4 | 27.5 | 15.7 | 47 | 32 | 0.78 | 33.7 | 53 | 0 | 20.1 | 27.5 | 1.1
247830.072 | 1230 | 18 | 1551 | 49.9 | 50 | 45 | 32.1 | 29.1 | 26.5 | 69.9 | 0.05 | 103.9 | 40 | 0.769 | 11.5 | 34.9 | 3.322 | 34.9 | 14.4 | 33.9 | 29.1 | 480.6 | 3.6 | 1.468 | 28.5 | 53.3 | 97.7 | 53.06 | 80.09 | 98.6 | 27.5 | 15.7 | 46 | 31 | 0.777 | 33.7 | 52 | -16.1 | 19.9 | 27.6 | 1.1
247860.072 | 1260 | 18 | 1550 | 49.4 | 50 | 45 | 32 | 29 | 26.3 | 70.1 | 0.05 | 103.9 | 40 | 0.77 | 11.5 | 35.1 | 3.305 | 35.1 | 14.4 | 33.9 | 29 | 480.6 | 3.6 | 1.458 | 28.5 | 53.4 | 97.7 | 52.8 | 79.83 | 94.4 | 27.5 | 15.7 | 46 | 31 | 0.78 | 33.7 | 52 | -16.1 | 19.9 | 27.6 | 1.1
247890.072 | 1290 | 18 | 1550 | 49.7 | 50 | 45 | 32 | 29 | 26.1 | 70 | 0.051 | 104 | 40 | 0.769 | 11.5 | 35 | 3.329 | 35 | 14.4 | 33.8 | 29 | 480.5 | 3.6 | 1.464 | 28.4 | 53.3 | 97.7 | 52.84 | 80.15 | 97.5 | 27.5 | 15.7 | 46 | 31 | 0.782 | 33.7 | 54 | 0 | 19.9 | 27.6 | 1.1
247920.072 | 1320 | 18 | 1551 | 50.2 | 50 | 45 | 32 | 29 | 26 | 70 | 0.05 | 104 | 40 | 0.768 | 11.5 | 35 | 3.344 | 35 | 14.4 | 33.8 | 29 | 480.5 | 3.6 | 1.469 | 28.4 | 53.3 | 97.7 | 53.28 | 80.13 | 94.3 | 27.5 | 15.7 | 46 | 31 | 0.777 | 33.7 | 52 | -16.1 | 20 | 27.6 | 1.1
247950.072 | 1350 | 18 | 1550 | 49.3 | 50 | 45 | 31.9 | 29 | 25.8 | 70 | 0.05 | 104 | 40 | 0.768 | 11.5 | 35 | 3.325 | 35 | 14.4 | 33.8 | 29 | 480.3 | 3.6 | 1.459 | 28.4 | 53.3 | 97.7 | 53.25 | 80.53 | 99.1 | 27.5 | 15.7 | 46 | 31 | 0.781 | 33.7 | 54 | -16.1 | 19.9 | 27.6 | 1.1
247980.072 | 1380 | 18 | 1550 | 49.7 | 50 | 45 | 31.9 | 29.1 | 25.7 | 70.1 | 0.051 | 104 | 40 | 0.769 | 11.5 | 35 | 3.326 | 35 | 14.4 | 33.8 | 29.1 | 480.3 | 3.6 | 1.455 | 28.3 | 53.3 | 97.7 | 53.05 | 79.26 | 98.5 | 27.5 | 15.7 | 46 | 31 | 0.784 | 33.7 | 54 | -16.1 | 19.9 | 27.6 | 1.1
248010.072 | 1410 | 18 | 1551 | 49.7 | 50 | 44.9 | 31.9 | 29 | 25.5 | 69.9 | 0.051 | 104 | 40 | 0.77 | 11.5 | 35.1 | 3.323 | 35.1 | 14.4 | 33.7 | 29 | 480.3 | 3.6 | 1.455 | 28.3 | 53.3 | 97.7 | 53.45 | 81.11 | 100 | 27.5 | 15.7 | 46 | 31 | 0.781 | 33.7 | 54 | -16.1 | 19.9 | 27.7 | 1.1
248040.072 | 1440 | 18 | 1550 | 50.2 | 50 | 44.9 | 31.9 | 29 | 25.3 | 70.1 | 0.051 | 104 | 40 | 0.769 | 11.5 | 35 | 3.314 | 35 | 14.4 | 33.7 | 29 | 480.2 | 3.6 | 1.45 | 28.3 | 53.3 | 97.7 | 53.27 | 81.58 | 100 | 27.5 | 15.7 | 46 | 31 | 0.783 | 33.7 | 54 | 0 | 20.1 | 27.7 | 1.1
248070.072 | 1470 | 18 | 1550 | 49.3 | 50 | 44.9 | 31.9 | 29.1 | 25.2 | 70 | 0.05 | 104 | 40.1 | 0.769 | 11.5 | 35 | 3.324 | 35 | 14.4 | 33.7 | 29.1 | 480.1 | 3.6 | 1.443 | 28.2 | 53.3 | 97.7 | 53.65 | 80.5 | 97.3 | 27.5 | 15.7 | 46 | 31 | 0.781 | 33.7 | 52 | -16.1 | 19.9 | 27.6 | 1.1
248100.072 | 1500 | 18 | 1549 | 49.2 | 50 | 44.9 | 31.9 | 29.1 | 25 | 70 | 0.051 | 104 | 40 | 0.768 | 11.5 | 35 | 3.33 | 35 | 14.4 | 33.8 | 29.1 | 479.9 | 3.6 | 1.443 | 28.2 | 53.3 | 97.7 | 53.85 | 80.85 | 100 | 27.5 | 15.7 | 46 | 31 | 0.782 | 33.7 | 52 | -16.1 | 20.1 | 27.7 | 1.1
248130.072 | 1530 | 18 | 1552 | 52.7 | 50 | 45 | 32 | 29 | 24.8 | 70 | 0.049 | 104.2 | 40.1 | 0.767 | 11.5 | 34.9 | 3.442 | 34.9 | 14.5 | 33.8 | 29 | 480.2 | 3.8 | 1.515 | 28.2 | 54.7 | 97.7 | 53.44 | 80.28 | 97 | 27.5 | 15.7 | 46 | 31 | 0.778 | 34.9 | 56 | -16.1 | 19.9 | 27.7 | 1.1
248160.072 | 1560 | 18 | 1541 | 49.6 | 50 | 45 | 32 | 29.1 | 24.6 | 70 | 0.051 | 103.9 | 39.9 | 0.769 | 11.5 | 34.7 | 3.307 | 34.7 | 14.4 | 33.8 | 29.1 | 479 | 3.6 | 1.438 | 28.1 | 53.5 | 97.7 | 53.95 | 80.32 | 100 | 27.5 | 15.7 | 46 | 31 | 0.779 | 33.7 | 55 | -16.1 | 20 | 27.7 | 1.1
248190.072 | 1590 | 18 | 1550 | 49.6 | 50 | 45 | 32.1 | 29.2 | 24.5 | 70 | 0.051 | 104 | 40 | 0.77 | 11.5 | 34.8 | 3.324 | 34.8 | 14.4 | 33.7 | 29.2 | 479.8 | 3.6 | 1.433 | 28.1 | 53.3 | 97.7 | 53.73 | 80.56 | 93.9 | 27.5 | 15.7 | 46 | 31 | 0.78 | 33.7 | 54 | -16.1 | 20 | 27.7 | 1.1
248220.072 | 1620 | 18 | 1550 | 49.7 | 50 | 45 | 32 | 29.2 | 24.2 | 69.9 | 0.051 | 104 | 40 | 0.768 | 11.5 | 34.8 | 3.343 | 34.8 | 14.4 | 33.7 | 29.2 | 479.7 | 3.7 | 1.416 | 28 | 53.4 | 97.7 | 53.66 | 81.51 | 96.6 | 27.5 | 15.7 | 46 | 31 | 0.78 | 33.3 | 52 | -16.1 | 20 | 27.8 | 1.1
248250.072 | 1650 | 18 | 1549 | 48.8 | 50 | 45 | 32 | 29.1 | 23.9 | 70 | 0.05 | 104 | 40 | 0.768 | 11.5 | 34.6 | 3.336 | 34.6 | 14.4 | 33.8 | 29.1 | 479.6 | 3.7 | 1.422 | 28 | 53.3 | 97.7 | 53.77 | 80.63 | 99.4 | 27.5 | 15.7 | 46 | 31 | 0.781 | 33.7 | 52 | -16.1 | 20 | 27.6 | 1.1
248280.072 | 1680 | 18 | 1550 | 49.9 | 50 | 45 | 32 | 29 | 23.7 | 70 | 0.051 | 104 | 40 | 0.769 | 11.5 | 34.6 | 3.33 | 34.6 | 14.4 | 33.7 | 29 | 479.6 | 3.6 | 1.479 | 28 | 53.3 | 97.7 | 53.67 | 80.93 | 100 | 28 | 15.7 | 46 | 31 | 0.785 | 33.7 | 52 | 0 | 20 | 27.6 | 1.1
248310.072 | 1710 | 18 | 1549 | 49.9 | 50 | 45 | 31.9 | 29 | 23.5 | 70.1 | 0.051 | 104 | 40 | 0.768 | 11.5 | 34.7 | 3.322 | 34.7 | 14.4 | 33.7 | 29 | 479.5 | 3.6 | 1.488 | 27.9 | 53.3 | 97.7 | 53.8 | 79.71 | 98 | 27.5 | 15.7 | 46 | 31 | 0.777 | 33.7 | 52 | -16.1 | 19.9 | 27.6 | 1.1
248340.072 | 1740 | 18 | 1551 | 50 | 50 | 44.9 | 31.9 | 29.1 | 23.3 | 69.9 | 0.05 | 104 | 40 | 0.769 | 11.5 | 34.7 | 3.313 | 34.7 | 14.4 | 33.7 | 29.1 | 479.7 | 3.6 | 1.502 | 27.9 | 53.3 | 97.7 | 54.14 | 80.93 | 94.8 | 28 | 15.7 | 46 | 31 | 0.78 | 33.7 | 54 | 0 | 20 | 27.7 | 1.1
248370.072 | 1770 | 18 | 1549 | 49.9 | 50 | 45 | 31.9 | 29.1 | 23.2 | 70 | 0.05 | 104 | 40 | 0.768 | 11.5 | 34.5 | 3.321 | 34.5 | 14.4 | 33.8 | 29.1 | 479.4 | 3.6 | 1.508 | 27.9 | 53.3 | 97.7 | 54.28 | 81.05 | 98 | 27.5 | 15.7 | 46 | 31 | 0.778 | 33.7 | 52 | -16.1 | 19.9 | 27.7 | 1.1
248400.072 | 1800 | 18 | 1549 | 49.7 | 50 | 45 | 32 | 29.2 | 23 | 69.9 | 0.05 | 104 | 40 | 0.768 | 11.5 | 34.6 | 3.327 | 34.6 | 14.4 | 33.6 | 29.2 | 479.4 | 3.6 | 1.523 | 27.8 | 53.3 | 97.7 | 54.06 | 80.78 | 100 | 27.5 | 15.7 | 46 | 31 | 0.781 | 33.7 | 52 | 0 | 20 | 27.8 | 1.1
248430.072 | 1830 | 18 | 1551 | 49.6 | 50 | 44.9 | 32 | 29.2 | 22.8 | 70 | 0.05 | 104 | 40 | 0.768 | 11.5 | 34.5 | 3.32 | 34.5 | 14.4 | 33.7 | 29.2 | 479.4 | 3.6 | 1.531 | 27.8 | 53.2 | 97.7 | 54.29 | 80.5 | 96.9 | 27.5 | 15.7 | 46 | 31 | 0.782 | 33.7 | 54 | 0 | 19.9 | 27.8 | 1.1
248460.072 | 1860 | 18 | 1550 | 50.1 | 50 | 44.9 | 32 | 29.1 | 22.8 | 70 | 0.05 | 104 | 40 | 0.769 | 11.5 | 34.4 | 3.312 | 34.4 | 14.4 | 33.7 | 29.1 | 479.3 | 3.6 | 1.532 | 27.8 | 53.3 | 97.7 | 54.21 | 81.44 | 98.7 | 27.5 | 15.7 | 46 | 31 | 0.779 | 33.7 | 52 | -16.1 | 20 | 27.6 | 1.1
248490.072 | 1890 | 18 | 1549 | 49.5 | 50 | 45 | 32 | 29 | 22.9 | 70.1 | 0.05 | 104 | 39.9 | 0.769 | 11.4 | 34.5 | 3.297 | 34.5 | 14.4 | 33.6 | 29 | 479.1 | 3.6 | 1.532 | 27.8 | 53.3 | 97.7 | 54.47 | 81.73 | 97 | 27.5 | 15.7 | 46 | 31 | 0.78 | 33.7 | 53 | -16.1 | 19.9 | 27.6 | 1.1
248520.072 | 1920 | 18 | 1550 | 50.1 | 50 | 45 | 32.1 | 29 | 22.8 | 70 | 0.05 | 104 | 40 | 0.769 | 11.5 | 34.6 | 3.335 | 34.6 | 14.4 | 33.6 | 29 | 479.3 | 3.6 | 1.538 | 27.7 | 53.3 | 97.7 | 54.34 | 79.79 | 100 | 28 | 15.7 | 46 | 31 | 0.779 | 33.3 | 54 | -16.1 | 20 | 27.6 | 1.1
248550.072 | 1950 | 18 | 1549 | 49.6 | 50 | 45 | 32.2 | 29.1 | 22.9 | 69.9 | 0.048 | 104 | 39.9 | 0.768 | 11.4 | 34.7 | 3.318 | 34.7 | 14.4 | 33.6 | 29.1 | 479.1 | 3.6 | 1.548 | 27.7 | 53.3 | 97.7 | 54.27 | 80.25 | 98.2 | 27.5 | 15.7 | 46 | 32 | 0.782 | 33.7 | 54 | -16.1 | 19.9 | 27.7 | 1.1
248580.072 | 1980 | 18 | 1550 | 49.9 | 50 | 45 | 32.3 | 29.1 | 22.9 | 70 | 0.048 | 104 | 40 | 0.768 | 11.4 | 34.7 | 3.311 | 34.7 | 14.4 | 33.5 | 29.1 | 479.1 | 3.6 | 1.538 | 27.7 | 53.3 | 97.7 | 54.41 | 81.63 | 100 | 27.5 | 15.7 | 46 | 32 | 0.782 | 33.7 | 52 | 0 | 20 | 27.8 | 1.1
248610.072 | 2010 | 18 | 1553 | 52.4 | 50 | 45 | 32.2 | 29.2 | 22.9 | 70.1 | 0.047 | 104.3 | 40.1 | 0.769 | 11.5 | 34.6 | 3.44 | 34.6 | 14.4 | 33.6 | 29.2 | 479.3 | 3.8 | 1.653 | 27.7 | 54.7 | 97.7 | 54.35 | 80.67 | 96.2 | 27.5 | 15.7 | 46 | 32 | 0.781 | 34.5 | 56 | -16.1 | 20 | 27.8 | 1.1
248640.072 | 2040 | 18 | 1551 | 52.3 | 50 | 45.1 | 32.1 | 29.3 | 22.9 | 70 | 0.049 | 104.2 | 40 | 0.77 | 11.5 | 34.4 | 3.428 | 34.4 | 14.4 | 33.6 | 29.3 | 479 | 3.8 | 1.65 | 27.6 | 54.8 | 97.7 | 54.08 | 81.56 | 94.8 | 27.5 | 15.7 | 47 | 31 | 0.783 | 34.9 | 54 | 0 | 19.9 | 27.9 | 1.1
248670.072 | 2070 | 18 | 1549 | 50 | 50 | 45 | 32 | 29.3 | 23 | 70 | 0.051 | 103.9 | 39.9 | 0.768 | 11.5 | 34.4 | 3.308 | 34.4 | 14.4 | 33.6 | 29.3 | 478.7 | 3.7 | 1.52 | 27.7 | 53.4 | 97.7 | 54.41 | 81.26 | 98.3 | 27.5 | 15.7 | 47 | 31 | 0.782 | 33.7 | 54 | -16.1 | 19.9 | 27.9 | 1.1
248700.072 | 2100 | 18 | 1549 | 49.5 | 50 | 45.1 | 31.9 | 29 | 22.9 | 70.1 | 0.052 | 103.9 | 39.9 | 0.768 | 11.5 | 34.5 | 3.324 | 34.5 | 14.4 | 33.5 | 29 | 478.8 | 3.7 | 1.564 | 27.7 | 53.3 | 97.7 | 54.53 | 80.74 | 100 | 27.5 | 15.7 | 47 | 31 | 0.78 | 33.7 | 54 | -16.1 | 20 | 27.7 | 1.1
248730.072 | 2130 | 18 | 1550 | 49.8 | 50 | 45 | 31.9 | 29 | 23 | 70 | 0.052 | 103.9 | 40 | 0.767 | 11.5 | 34.4 | 3.322 | 34.4 | 14.4 | 33.5 | 29 | 478.7 | 3.7 | 1.558 | 27.6 | 53.3 | 97.7 | 54.08 | 81.07 | 100 | 27.5 | 15.7 | 46 | 31 | 0.782 | 33.3 | 52 | 0 | 20 | 27.6 | 1.1
248760.072 | 2160 | 18 | 1550 | 49.6 | 50 | 45 | 31.8 | 29 | 23 | 69.9 | 0.051 | 104 | 39.9 | 0.769 | 11.5 | 34.6 | 3.311 | 34.6 | 14.4 | 33.6 | 29 | 478.7 | 3.7 | 1.583 | 27.6 | 53.3 | 97.7 | 54.35 | 81.1 | 99.7 | 27.5 | 15.7 | 46 | 31 | 0.782 | 33.7 | 54 | 0 | 20 | 27.6 | 1.1
248790.072 | 2190 | 18 | 1550 | 50 | 50 | 45 | 31.9 | 29 | 23.1 | 70 | 0.05 | 104 | 40 | 0.768 | 11.5 | 34.5 | 3.326 | 34.5 | 14.4 | 33.6 | 29 | 478.6 | 3.7 | 1.577 | 27.7 | 53.3 | 97.7 | 54.3 | 81.55 | 98.5 | 28 | 15.7 | 46 | 31 | 0.779 | 33.7 | 52 | -16.1 | 19.9 | 27.6 | 1.1
248820.072 | 2220 | 18 | 1550 | 49.7 | 50 | 45 | 31.9 | 29.1 | 23 | 70 | 0.05 | 104 | 39.9 | 0.769 | 11.6 | 34.5 | 3.321 | 34.5 | 14.4 | 33.6 | 29.1 | 478.5 | 3.7 | 1.585 | 27.6 | 53.3 | 97.7 | 54.16 | 80.9 | 100 | 27.5 | 15.7 | 46 | 31 | 0.783 | 33.7 | 52 | -16.1 | 20.1 | 27.7 | 1.1
248850.072 | 2250 | 18 | 1550 | 49.8 | 50 | 45 | 31.9 | 29.2 | 22.9 | 70 | 0.05 | 104 | 40 | 0.768 | 11.6 | 34.7 | 3.336 | 34.7 | 14.4 | 33.6 | 29.2 | 478.5 | 3.7 | 1.588 | 27.6 | 53.3 | 97.7 | 53.83 | 81.08 | 100 | 27.5 | 15.7 | 46 | 31 | 0.781 | 33.7 | 52 | -16.1 | 19.9 | 27.8 | 1.1
248880.072 | 2280 | 18 | 1550 | 49.9 | 50 | 45 | 31.9 | 29.3 | 22.9 | 70 | 0.05 | 104 | 40 | 0.767 | 11.6 | 34.6 | 3.33 | 34.6 | 14.4 | 33.6 | 29.3 | 478.4 | 3.7 | 1.596 | 27.6 | 53.3 | 97.7 | 54.11 | 81.49 | 100 | 27.5 | 15.7 | 46 | 31 | 0.781 | 33.7 | 52 | 0 | 20.1 | 27.9 | 1.1
248910.072 | 2310 | 18 | 1550 | 49.5 | 50 | 45 | 32 | 29.3 | 22.9 | 69.9 | 0.05 | 104 | 40 | 0.769 | 11.6 | 34.7 | 3.324 | 34.7 | 14.4 | 33.6 | 29.3 | 478.4 | 3.7 | 1.605 | 27.6 | 53.3 | 97.7 | 54.05 | 79.44 | 98.4 | 27.5 | 15.7 | 46 | 31 | 0.78 | 33.7 | 54 | -16.1 | 19.9 | 27.9 | 1.1
248940.072 | 2340 | 18 | 1551 | 50.2 | 50 | 45 | 31.9 | 29.3 | 23 | 69.9 | 0.05 | 104 | 40 | 0.768 | 11.6 | 34.6 | 3.317 | 34.6 | 14.4 | 33.6 | 29.3 | 478.5 | 3.7 | 1.631 | 27.6 | 53.3 | 97.7 | 54.13 | 81.92 | 100 | 28 | 15.7 | 46 | 31 | 0.779 | 33.7 | 52 | -16.1 | 19.9 | 27.8 | 1.1
248970.072 | 2370 | 18 | 1551 | 50.5 | 50 | 45 | 32 | 29.1 | 23 | 70 | 0.05 | 104 | 40 | 0.769 | 11.6 | 34.6 | 3.304 | 34.6 | 14.4 | 33.6 | 29.1 | 478.5 | 3.7 | 1.634 | 27.6 | 53.3 | 97.7 | 54.3 | 81.38 | 95.9 | 28 | 15.7 | 46 | 31 | 0.78 | 33.3 | 54 | 0 | 19.9 | 27.7 | 1.1
249000.072 | 2400 | 18 | 1550 | 49.7 | 50 | 45 | 32 | 29.1 | 23 | 70 | 0.05 | 104 | 40 | 0.768 | 11.6 | 34.6 | 3.315 | 34.6 | 14.4 | 33.6 | 29.1 | 478.3 | 3.7 | 1.619 | 27.6 | 53.3 | 97.7 | 54.2 | 81.87 | 95.2 | 27.5 | 15.7 | 46 | 31 | 0.779 | 33.7 | 53 | -16.1 | 20.1 | 27.7 | 1.1
249030.072 | 2430 | 18 | 1549 | 49.8 | 50 | 45 | 32 | 29.1 | 23 | 70 | 0.05 | 104 | 40 | 0.768 | 11.6 | 34.7 | 3.326 | 34.7 | 14.4 | 33.6 | 29.1 | 478.1 | 3.7 | 1.628 | 27.6 | 53.3 | 97.7 | 54.28 | 81.59 | 98.6 | 27.5 | 15.7 | 46 | 31 | 0.784 | 33.7 | 52 | 0 | 20 | 27.7 | 1.1
249060.072 | 2460 | 18 | 1550 | 49.7 | 50 | 45 | 32 | 29.2 | 22.9 | 70 | 0.051 | 104 | 40 | 0.768 | 11.6 | 34.6 | 3.295 | 34.6 | 14.4 | 33.5 | 29.2 | 478.2 | 3.7 | 1.678 | 27.6 | 53.3 | 97.7 | 53.92 | 80.41 | 100 | 28 | 15.7 | 46 | 31 | 0.78 | 33.3 | 54 | -16.1 | 20 | 27.7 | 1.1
249090.072 | 2490 | 18 | 1550 | 49.8 | 50 | 45 | 31.9 | 29.2 | 22.9 | 70.1 | 0.05 | 104 | 40 | 0.768 | 11.6 | 34.6 | 3.313 | 34.6 | 14.4 | 33.6 | 29.2 | 478.2 | 3.7 | 1.682 | 27.6 | 53.3 | 97.7 | 54.61 | 81.27 | 100 | 27.5 | 15.7 | 46 | 31 | 0.78 | 33.3 | 52 | -16.1 | 19.9 | 27.7 | 1.1
249120.072 | 2520 | 18 | 1551 | 49.9 | 50 | 44.9 | 31.9 | 29.2 | 23 | 70 | 0.05 | 104 | 40 | 0.769 | 11.6 | 34.6 | 3.3 | 34.6 | 14.4 | 33.6 | 29.2 | 478.2 | 3.7 | 1.679 | 27.5 | 53.3 | 97.7 | 54.28 | 80.59 | 99 | 28 | 15.7 | 46 | 31 | 0.779 | 33.7 | 54 | 0 | 20.1 | 27.8 | 1.1
249150.072 | 2550 | 18 | 1550 | 50.1 | 50 | 44.9 | 32 | 29.2 | 23.4 | 70 | 0.049 | 104 | 40 | 0.769 | 11.6 | 34.4 | 3.325 | 34.4 | 14.4 | 33.5 | 29.2 | 478.1 | 3.7 | 1.666 | 27.6 | 53.3 | 97.7 | 54.71 | 80.85 | 100 | 27.5 | 15.7 | 46 | 31 | 0.778 | 33.3 | 52 | 0 | 19.9 | 27.8 | 1.1
249180.072 | 2580 | 18 | 1550 | 49.9 | 50 | 44.9 | 32.1 | 29.2 | 23.4 | 70 | 0.049 | 104 | 40 | 0.767 | 11.6 | 34.4 | 3.316 | 34.4 | 14.4 | 33.6 | 29.2 | 478 | 3.7 | 1.66 | 27.6 | 53.2 | 97.7 | 54.59 | 81.12 | 98.9 | 27.5 | 15.7 | 46 | 31 | 0.779 | 33.3 | 54 | -16.1 | 20 | 27.8 | 1.1
249210.072 | 2610 | 18 | 1550 | 49.7 | 50 | 44.9 | 32.1 | 29.2 | 23.2 | 70.1 | 0.049 | 104 | 39.9 | 0.768 | 11.5 | 34.6 | 3.316 | 34.6 | 14.4 | 33.5 | 29.2 | 477.8 | 3.7 | 1.641 | 27.6 | 53.3 | 97.7 | 54.19 | 81.89 | 92 | 27.5 | 15.7 | 46 | 31 | 0.78 | 33.3 | 54 | 0 | 19.9 | 27.7 | 1.1
249240.072 | 2640 | 18 | 1549 | 49.7 | 50 | 44.9 | 32.2 | 29.1 | 23.2 | 70 | 0.049 | 104 | 39.9 | 0.768 | 11.5 | 34.5 | 3.304 | 34.5 | 14.4 | 33.5 | 29.1 | 477.7 | 3.7 | 1.652 | 27.6 | 53.3 | 97.7 | 55.12 | 80.64 | 97.3 | 28 | 15.7 | 46 | 32 | 0.781 | 33.7 | 52 | 0 | 20 | 27.7 | 1.1
249270.072 | 2670 | 18 | 1550 | 49.7 | 50 | 44.9 | 32.2 | 29.1 | 23.1 | 70 | 0.049 | 104 | 40 | 0.768 | 11.5 | 34.4 | 3.317 | 34.4 | 14.4 | 33.4 | 29.1 | 477.8 | 3.7 | 1.688 | 27.6 | 53.2 | 97.7 | 54.43 | 80.78 | 99 | 27.5 | 15.7 | 46 | 32 | 0.781 | 33.7 | 52 | -16.1 | 19.9 | 27.7 | 1.1
249300.072 | 2700 | 18 | 1563 | 53 | 50 | 44.9 | 32.2 | 29.2 | 22.9 | 70 | 0.048 | 104.3 | 40 | 0.769 | 11.5 | 34.3 | 3.451 | 34.3 | 14.4 | 33.4 | 29.2 | 479.1 | 3.8 | 1.79 | 27.6 | 54.5 | 97.7 | 54.98 | 81.68 | 100 | 27.5 | 15.7 | 46 | 32 | 0.78 | 34.9 | 56 | -16.1 | 20 | 27.7 | 1.1
249330.072 | 2730 | 18 | 1550 | 52.5 | 50 | 45 | 32.2 | 29.1 | 22.8 | 70 | 0.048 | 104.2 | 40 | 0.767 | 11.5 | 34.3 | 3.448 | 34.3 | 14.4 | 33.4 | 29.1 | 477.5 | 3.9 | 1.766 | 27.5 | 54.9 | 97.7 | 54.58 | 80.79 | 100 | 27.5 | 15.7 | 46 | 32 | 0.78 | 34.9 | 54 | 0 | 20 | 27.7 | 1.1
249360.072 | 2760 | 18 | 1550 | 49.9 | 50 | 45 | 32.2 | 29.1 | 22.8 | 70 | 0.05 | 104 | 39.9 | 0.768 | 11.5 | 34.3 | 3.328 | 34.3 | 14.4 | 33.3 | 29.1 | 477.5 | 3.7 | 1.676 | 27.5 | 53.4 | 97.7 | 55.06 | 82.24 | 97.2 | 27.5 | 15.7 | 46 | 32 | 0.782 | 33.7 | 54 | -16.1 | 20 | 27.8 | 1.1
249390.072 | 2790 | 18 | 1550 | 50.2 | 50 | 45 | 32.1 | 29.3 | 22.9 | 70 | 0.05 | 104 | 40 | 0.768 | 11.5 | 34.1 | 3.32 | 34.1 | 14.4 | 33.4 | 29.3 | 477.5 | 3.7 | 1.71 | 27.5 | 53.4 | 97.7 | 55.21 | 81.09 | 100 | 27.5 | 15.7 | 46 | 31 | 0.777 | 33.7 | 54 | 0 | 19.9 | 27.8 | 1.1
249420.072 | 2820 | 18 | 1551 | 50.1 | 50 | 45 | 32 | 29.3 | 23 | 70 | 0.051 | 104 | 40 | 0.769 | 11.5 | 34.3 | 3.328 | 34.3 | 14.4 | 33.5 | 29.3 | 477.6 | 3.7 | 1.731 | 27.5 | 53.4 | 97.7 | 55.4 | 82.12 | 100 | 27.5 | 15.7 | 46 | 31 | 0.782 | 33.7 | 52 | -16.1 | 20 | 27.9 | 1.1
249450.072 | 2850 | 18 | 1550 | 50 | 50 | 45 | 31.9 | 29.3 | 23 | 70 | 0.051 | 104 | 40 | 0.769 | 11.5 | 34.1 | 3.309 | 34.1 | 14.4 | 33.4 | 29.3 | 477.4 | 3.7 | 1.735 | 27.5 | 53.4 | 97.7 | 55.19 | 81.31 | 96.6 | 27.5 | 15.7 | 46 | 31 | 0.779 | 33.7 | 54 | -16.1 | 19.9 | 27.9 | 1.1
249480.072 | 2880 | 18 | 1549 | 49.7 | 50 | 45 | 31.8 | 29.3 | 22.8 | 70 | 0.051 | 104 | 40 | 0.768 | 11.5 | 34.3 | 3.332 | 34.3 | 14.4 | 33.4 | 29.3 | 477.3 | 3.7 | 1.748 | 27.5 | 53.4 | 97.7 | 55.04 | 81.54 | 95.9 | 27.5 | 15.7 | 46 | 31 | 0.781 | 33.7 | 53 | 0 | 20.1 | 27.8 | 1.1
249510.072 | 2910 | 18 | 1550 | 50.2 | 50 | 45 | 31.9 | 29.1 | 22.9 | 70 | 0.051 | 104 | 40 | 0.767 | 11.5 | 34.4 | 3.311 | 34.4 | 14.4 | 33.5 | 29.1 | 477.3 | 3.7 | 1.747 | 27.5 | 53.3 | 97.7 | 55.13 | 81.97 | 100 | 28 | 15.7 | 46 | 31 | 0.779 | 33.7 | 52 | 0 | 19.9 | 27.7 | 1.1
249540.072 | 2940 | 18 | 1550 | 49.8 | 50 | 45 | 31.8 | 29.2 | 22.8 | 70 | 0.051 | 104 | 40 | 0.768 | 11.5 | 34.5 | 3.321 | 34.5 | 14.4 | 33.4 | 29.2 | 477.1 | 3.7 | 1.754 | 27.5 | 53.4 | 97.7 | 55.24 | 81.02 | 92.8 | 27.5 | 15.7 | 46 | 31 | 0.78 | 33.7 | 54 | -16.1 | 19.9 | 27.8 | 1.1
249570.072 | 2970 | 18 | 1550 | 50.2 | 50 | 45 | 31.8 | 29.2 | 22.8 | 70 | 0.051 | 104 | 40 | 0.769 | 11.5 | 34.4 | 3.319 | 34.4 | 14.4 | 33.4 | 29.2 | 477.1 | 3.7 | 1.745 | 27.5 | 53.3 | 97.7 | 55.07 | 81.29 | 98.4 | 27.5 | 15.7 | 46 | 31 | 0.78 | 33.7 | 53 | -16.1 | 19.9 | 27.8 | 1.1
249600.072 | 3000 | 18 | 1550 | 50.3 | 50 | 45 | 31.9 | 29.3 | 22.9 | 70 | 0.051 | 104 | 40 | 0.768 | 11.5 | 34.2 | 3.299 | 34.2 | 14.4 | 33.3 | 29.3 | 477.1 | 3.7 | 1.747 | 27.5 | 53.4 | 97.7 | 55.13 | 81.17 | 100 | 27.5 | 15.7 | 46 | 31 | 0.781 | 33.7 | 52 | -16.1 | 19.9 | 27.8 | 1.1
249630.072 | 3030 | 18 | 1550 | 49.8 | 50 | 45 | 31.9 | 29.2 | 22.9 | 69.9 | 0.051 | 104 | 40 | 0.768 | 11.5 | 34.2 | 3.353 | 34.2 | 14.4 | 33.3 | 29.2 | 477.1 | 3.7 | 1.744 | 27.5 | 53.3 | 97.7 | 55.17 | 81.5 | 98.8 | 27.5 | 15.7 | 46 | 31 | 0.782 | 33.7 | 52 | -16.1 | 20 | 27.8 | 1.1
249660.072 | 3060 | 18 | 1550 | 50.2 | 50 | 45 | 32 | 29.2 | 23.1 | 70 | 0.05 | 104 | 40 | 0.767 | 11.5 | 34.3 | 3.335 | 34.3 | 14.4 | 33.3 | 29.2 | 477 | 3.7 | 1.766 | 27.5 | 53.4 | 97.7 | 55.52 | 80.53 | 100 | 27.5 | 15.7 | 46 | 31 | 0.778 | 33.7 | 54 | 0 | 20 | 27.8 | 1.1
249690.072 | 3090 | 18 | 1550 | 50.2 | 50 | 45 | 32 | 29.2 | 23.1 | 70.1 | 0.05 | 104 | 40 | 0.768 | 11.5 | 34.2 | 3.318 | 34.2 | 14.4 | 33.3 | 29.2 | 477 | 3.7 | 1.752 | 27.5 | 53.3 | 97.7 | 55.2 | 81.48 | 97.3 | 27.5 | 15.7 | 46 | 31 | 0.782 | 33.7 | 52 | -16.1 | 20 | 27.8 | 1.1
249720.072 | 3120 | 18 | 1549 | 49.9 | 50 | 45 | 32 | 29.2 | 23 | 70.1 | 0.05 | 104 | 40 | 0.769 | 11.5 | 34.2 | 3.324 | 34.2 | 14.4 | 33.3 | 29.2 | 476.8 | 3.7 | 1.718 | 27.4 | 53.3 | 97.7 | 55.19 | 81.59 | 97.9 | 27.5 | 15.7 | 46 | 31 | 0.782 | 33.3 | 54 | -16.1 | 20.1 | 27.8 | 1.1
249750.072 | 3150 | 18 | 1550 | 50.2 | 50 | 45 | 32.1 | 29.3 | 23 | 70 | 0.05 | 104 | 40 | 0.769 | 11.5 | 34.2 | 3.313 | 34.2 | 14.4 | 33.2 | 29.3 | 476.9 | 3.7 | 1.736 | 27.4 | 53.3 | 97.7 | 55.03 | 82.12 | 98.3 | 28 | 15.7 | 46 | 31 | 0.779 | 33.7 | 53 | -16.1 | 19.9 | 27.9 | 1.1
249780.072 | 3180 | 18 | 1548 | 49.6 | 50 | 45 | 32.1 | 29.2 | 22.9 | 70.1 | 0.05 | 104 | 40.1 | 0.768 | 11.5 | 34.2 | 3.312 | 34.2 | 14.4 | 33.3 | 29.2 | 476.7 | 3.7 | 1.752 | 27.4 | 53.4 | 97.7 | 55.03 | 81.82 | 97.3 | 27.5 | 15.7 | 46 | 31 | 0.782 | 33.7 | 52 | 0 | 20.1 | 27.8 | 1.1
249810.072 | 3210 | 18 | 1550 | 50 | 50 | 44.9 | 32.1 | 29.2 | 22.9 | 70 | 0.05 | 104 | 40.1 | 0.767 | 11.5 | 34.2 | 3.33 | 34.2 | 14.4 | 33.3 | 29.2 | 476.8 | 3.7 | 1.763 | 27.4 | 53.4 | 97.7 | 55.41 | 82.52 | 100 | 27.5 | 15.7 | 46 | 31 | 0.782 | 33.7 | 52 | 0 | 19.9 | 27.8 | 1.1
249840.072 | 3240 | 18 | 1551 | 50.4 | 50 | 45 | 32 | 29.1 | 23 | 69.9 | 0.052 | 104 | 40 | 0.768 | 11.5 | 34.1 | 3.308 | 34.1 | 14.4 | 33.3 | 29.1 | 476.8 | 3.7 | 1.763 | 27.4 | 53.3 | 97.7 | 55.36 | 81.59 | 99.9 | 27.5 | 15.7 | 46 | 31 | 0.782 | 33.7 | 54 | -16.1 | 20.1 | 27.8 | 1.1
249870.072 | 3270 | 18 | 1549 | 50.1 | 50.1 | 45 | 31.9 | 29.1 | 23.1 | 70 | 0.05 | 104 | 40 | 0.769 | 11.6 | 34.2 | 3.326 | 34.2 | 14.4 | 33.2 | 29.1 | 476.5 | 3.7 | 1.733 | 27.4 | 53.4 | 97.7 | 55.69 | 81.33 | 97.1 | 27.5 | 15.7 | 46 | 31 | 0.782 | 33.3 | 52 | 0 | 20 | 27.8 | 1.1
249900.072 | 3300 | 18 | 1550 | 49.6 | 50 | 45 | 31.9 | 29.2 | 23.1 | 70 | 0.05 | 104 | 40 | 0.769 | 11.6 | 34.3 | 3.323 | 34.3 | 14.4 | 33.2 | 29.2 | 476.5 | 3.8 | 1.755 | 27.4 | 53.3 | 97.7 | 55.73 | 79.7 | 100 | 27.5 | 15.7 | 46 | 31 | 0.78 | 33.7 | 54 | -16.1 | 19.9 | 27.8 | 1.1
249930.072 | 3330 | 18 | 1549 | 49.7 | 50 | 45 | 31.9 | 29.2 | 23 | 70.1 | 0.05 | 104 | 40 | 0.768 | 11.6 | 34.2 | 3.349 | 34.2 | 14.4 | 33.3 | 29.2 | 476.4 | 3.8 | 1.763 | 27.4 | 53.3 | 97.7 | 55.73 | 80.88 | 96.4 | 27.5 | 15.7 | 46 | 31 | 0.781 | 33.7 | 52 | -16.1 | 20.1 | 27.8 | 1.1
249960.072 | 3360 | 18 | 1549 | 49.7 | 50 | 44.9 | 31.9 | 29.2 | 23 | 70 | 0.05 | 104 | 40 | 0.767 | 11.6 | 34.4 | 3.336 | 34.4 | 14.4 | 33.2 | 29.2 | 476.5 | 3.7 | 1.784 | 27.4 | 53.4 | 97.7 | 55.93 | 79.94 | 99 | 27.5 | 15.7 | 46 | 31 | 0.777 | 33.7 | 54 | -16.1 | 20 | 27.9 | 1.1
249990.072 | 3390 | 18 | 1550 | 50 | 50 | 44.9 | 31.9 | 29.2 | 22.9 | 69.9 | 0.05 | 104 | 40 | 0.768 | 11.5 | 34.4 | 3.328 | 34.4 | 14.4 | 33.3 | 29.2 | 476.6 | 3.7 | 1.804 | 27.3 | 53.3 | 97.7 | 55.78 | 81.06 | 96.1 | 27.5 | 15.7 | 46 | 31 | 0.781 | 33.7 | 52 | -16.1 | 20 | 27.9 | 1.1
250020.072 | 3420 | 18 | 1551 | 50.3 | 50 | 44.9 | 31.9 | 29.3 | 22.9 | 69.9 | 0.05 | 104 | 40 | 0.769 | 11.5 | 34.4 | 3.333 | 34.4 | 14.4 | 33.2 | 29.3 | 476.5 | 3.8 | 1.811 | 27.3 | 53.3 | 97.7 | 56.15 | 80 | 98.6 | 27.5 | 15.7 | 46 | 31 | 0.78 | 33.3 | 54 | 0 | 20.1 | 27.8 | 1.1
250050.072 | 3450 | 18 | 1550 | 50.1 | 50 | 44.9 | 32 | 29.2 | 23 | 70 | 0.05 | 104 | 40 | 0.769 | 11.5 | 34.3 | 3.314 | 34.3 | 14.4 | 33.2 | 29.2 | 476.4 | 3.7 | 1.821 | 27.3 | 53.3 | 97.7 | 55.83 | 79.97 | 100 | 27.5 | 15.7 | 46 | 31 | 0.779 | 33.3 | 54 | -16.1 | 19.9 | 27.8 | 1.1
250080.072 | 3480 | 18 | 1550 | 49.9 | 50 | 45 | 32 | 29.2 | 22.9 | 70 | 0.049 | 104 | 40 | 0.768 | 11.5 | 34.3 | 3.313 | 34.3 | 14.4 | 33.2 | 29.2 | 476.4 | 3.7 | 1.81 | 27.4 | 53.3 | 97.7 | 56.18 | 80.56 | 98.6 | 28 | 15.7 | 46 | 31 | 0.782 | 33.7 | 54 | 0 | 20 | 27.8 | 1.1
250110.072 | 3510 | 18 | 1550 | 50 | 50 | 45 | 32.2 | 29.2 | 22.8 | 69.9 | 0.048 | 104 | 40 | 0.767 | 11.5 | 34.4 | 3.333 | 34.4 | 14.4 | 33.2 | 29.2 | 476.2 | 3.7 | 1.795 | 27.3 | 53.3 | 97.7 | 56.53 | 81.01 | 98.7 | 27.5 | 15.7 | 46 | 32 | 0.777 | 33.7 | 52 | -16.1 | 19.9 | 27.8 | 1.1
250140.072 | 3540 | 18 | 1549 | 50.1 | 49.9 | 45 | 32.3 | 29.2 | 22.9 | 70.1 | 0.048 | 104 | 40 | 0.768 | 11.5 | 34.3 | 3.308 | 34.3 | 14.4 | 33.2 | 29.2 | 476.2 | 3.8 | 1.814 | 27.3 | 53.3 | 97.7 | 56.46 | 82.34 | 96.8 | 27.5 | 15.7 | 46 | 32 | 0.778 | 33.7 | 54 | -16.1 | 20.1 | 27.8 | 1.1
250170.072 | 3570 | 18 | 1550 | 50.2 | 50 | 45 | 32.3 | 29.2 | 23 | 70 | 0.049 | 104 | 40 | 0.768 | 11.5 | 34.3 | 3.287 | 34.3 | 14.4 | 33.2 | 29.2 | 476.2 | 3.8 | 1.816 | 27.3 | 53.3 | 97.7 | 56.12 | 82.38 | 98.1 | 28 | 15.7 | 46 | 32 | 0.781 | 33.7 | 52 | 0 | 20 | 27.8 | 1.1
250200.072 | 3600 | 18 | 1550 | 50.1 | 50 | 45 | 32.1 | 29.2 | 23 | 70 | 0.05 | 104 | 40 | 0.768 | 11.5 | 34.3 | 3.323 | 34.3 | 14.4 | 33.3 | 29.2 | 476.1 | 3.8 | 1.829 | 27.4 | 53.3 | 97.7 | 56.11 | 82.27 | 100 | 28 | 15.7 | 46 | 31 | 0.779 | 33.7 | 54 | 0 | 19.9 | 27.8 | 1.1
250230.072 | 3630 | 18 | 1550 | 50.1 | 50 | 45 | 31.9 | 29.3 | 23 | 69.9 | 0.05 | 104 | 40 | 0.768 | 11.5 | 34.2 | 3.317 | 34.2 | 14.4 | 33.3 | 29.3 | 476.1 | 3.8 | 1.816 | 27.4 | 53.3 | 97.7 | 56.28 | 82.07 | 98.4 | 28 | 15.7 | 46 | 31 | 0.781 | 33.3 | 52 | 0 | 19.9 | 27.9 | 1.1
250260.072 | 3660 | 18 | 1550 | 50.6 | 50 | 45 | 31.9 | 29.3 | 22.9 | 70 | 0.05 | 104 | 40 | 0.767 | 11.5 | 34.5 | 3.319 | 34.5 | 14.4 | 33.3 | 29.3 | 476 | 3.8 | 1.815 | 27.4 | 53.3 | 97.7 | 56.47 | 82.93 | 100 | 27.5 | 15.7 | 46 | 31 | 0.778 | 33.3 | 52 | -16.1 | 20 | 27.9 | 1.1
250290.072 | 3690 | 18 | 1549 | 49.8 | 50 | 45 | 31.9 | 29.3 | 22.9 | 70 | 0.05 | 104 | 40 | 0.767 | 11.5 | 34.5 | 3.336 | 34.5 | 14.4 | 33.3 | 29.3 | 475.8 | 3.8 | 1.834 | 27.3 | 53.3 | 97.7 | 56.53 | 81.33 | 90 | 27.5 | 15.7 | 46 | 31 | 0.779 | 33.7 | 54 | -16.1 | 20 | 27.9 | 1.1
250320.072 | 3720 | 18 | 1550 | 49.8 | 50 | 45 | 31.9 | 29.2 | 22.9 | 70 | 0.05 | 104 | 40 | 0.768 | 11.5 | 34.6 | 3.326 | 34.6 | 14.4 | 33.3 | 29.2 | 475.9 | 3.8 | 1.83 | 27.3 | 53.3 | 97.7 | 56.21 | 81.62 | 97.3 | 27.5 | 15.7 | 46 | 31 | 0.784 | 33.7 | 53 | -16.1 | 20.1 | 27.8 | 1.1
250350.072 | 3750 | 18 | 1550 | 50 | 50 | 45 | 31.9 | 29.2 | 23 | 69.9 | 0.05 | 104 | 40.1 | 0.767 | 11.5 | 34.4 | 3.302 | 34.4 | 14.4 | 33.2 | 29.2 | 475.8 | 3.8 | 1.808 | 27.3 | 53.3 | 97.7 | 56.42 | 81.64 | 100 | 27.5 | 15.7 | 46 | 31 | 0.779 | 33.7 | 54 | 0 | 19.9 | 27.8 | 1.1
250380.072 | 3780 | 18 | 1550 | 49.9 | 50 | 45 | 31.9 | 29.2 | 23.1 | 70 | 0.05 | 104 | 40 | 0.768 | 11.5 | 34.4 | 3.315 | 34.4 | 14.4 | 33.2 | 29.2 | 475.8 | 3.8 | 1.755 | 27.3 | 53.3 | 97.7 | 56.71 | 81.92 | 100 | 27.5 | 15.7 | 46 | 31 | 0.781 | 33.3 | 52 | -16.1 | 20 | 27.8 | 1.1
250410.072 | 3810 | 18 | 1551 | 50 | 50 | 45 | 31.9 | 29.1 | 23 | 70.1 | 0.05 | 104 | 40 | 0.766 | 11.5 | 34.3 | 3.332 | 34.3 | 14.4 | 33.3 | 29.1 | 475.8 | 3.8 | 1.764 | 27.3 | 53.3 | 97.7 | 56.37 | 82.02 | 99.1 | 27.5 | 15.7 | 46 | 31 | 0.781 | 33.7 | 53 | -16.1 | 20 | 27.8 | 1.1
250440.072 | 3840 | 18 | 1551 | 50 | 50 | 45 | 32 | 29.2 | 23 | 70 | 0.05 | 104 | 40 | 0.767 | 11.5 | 34.3 | 3.318 | 34.3 | 14.4 | 33.4 | 29.2 | 475.8 | 3.8 | 1.787 | 27.3 | 53.3 | 97.7 | 56.18 | 81.67 | 97.9 | 27.5 | 15.7 | 46 | 31 | 0.784 | 33.3 | 54 | 0 | 20 | 27.8 | 1.1
250470.072 | 3870 | 18 | 1551 | 50.4 | 50 | 45 | 32 | 29.2 | 23 | 70 | 0.05 | 104 | 40.1 | 0.768 | 11.5 | 34.5 | 3.306 | 34.5 | 14.4 | 33.4 | 29.2 | 475.6 | 3.8 | 1.773 | 27.3 | 53.3 | 97.7 | 56.24 | 81.67 | 99.8 | 28 | 15.7 | 46 | 31 | 0.783 | 33.7 | 54 | -16.1 | 20 | 27.9 | 1.1
250500.072 | 3900 | 18 | 1550 | 49.9 | 50 | 45 | 32 | 29.3 | 23 | 70.1 | 0.05 | 104 | 40 | 0.768 | 11.5 | 34.6 | 3.316 | 34.6 | 14.4 | 33.5 | 29.3 | 475.5 | 3.8 | 1.776 | 27.3 | 53.3 | 97.7 | 56.16 | 81.84 | 100 | 27.5 | 15.7 | 46 | 31 | 0.782 | 33.7 | 53 | 0 | 20 | 27.8 | 1.1
250530.072 | 3930 | 18 | 1551 | 50.5 | 50 | 45 | 32 | 29.2 | 23 | 69.9 | 0.05 | 104 | 40 | 0.769 | 11.5 | 34.4 | 3.321 | 34.4 | 14.4 | 33.5 | 29.2 | 475.5 | 3.8 | 1.766 | 27.3 | 53.3 | 97.7 | 56.37 | 81.6 | 100 | 27.5 | 15.7 | 46 | 31 | 0.78 | 33.7 | 54 | -16.1 | 20 | 27.8 | 1.1
250560.072 | 3960 | 18 | 1550 | 50.3 | 50 | 45 | 32.1 | 29.2 | 22.9 | 70 | 0.05 | 104 | 40.1 | 0.767 | 11.5 | 34.5 | 3.327 | 34.5 | 14.4 | 33.6 | 29.2 | 475.4 | 3.8 | 1.759 | 27.3 | 53.4 | 97.7 | 56.15 | 82.58 | 99.6 | 27.5 | 15.7 | 46 | 31 | 0.781 | 33.3 | 52 | -16.1 | 20 | 27.8 | 1.1
250590.072 | 3990 | 18 | 1550 | 50.2 | 50 | 45 | 32.1 | 29.2 | 23 | 69.9 | 0.051 | 104 | 40 | 0.768 | 11.5 | 34.6 | 3.327 | 34.6 | 14.4 | 33.7 | 29.2 | 475.3 | 3.8 | 1.739 | 27.3 | 53.3 | 97.7 | 55.76 | 81.89 | 97.6 | 27.5 | 15.7 | 46 | 31 | 0.78 | 33.7 | 54 | 0 | 20 | 27.7 | 1.1
250620.072 | 4020 | 18 | 1551 | 50.1 | 50 | 45 | 32 | 29.1 | 23.3 | 70 | 0.052 | 104 | 40 | 0.769 | 11.5 | 34.6 | 3.313 | 34.6 | 14.4 | 33.7 | 29.1 | 475.3 | 3.8 | 1.743 | 27.3 | 53.3 | 97.7 | 55.88 | 81.48 | 99.4 | 27.5 | 15.7 | 46 | 31 | 0.781 | 33.7 | 52 | -16.1 | 19.9 | 27.8 | 1.1
250650.072 | 4050 | 18 | 1550 | 50.4 | 50 | 45 | 31.9 | 29.2 | 23.3 | 70.1 | 0.051 | 104 | 40 | 0.768 | 11.5 | 34.7 | 3.317 | 34.7 | 14.4 | 33.7 | 29.2 | 475.1 | 3.8 | 1.732 | 27.4 | 53.3 | 97.7 | 55.96 | 81.35 | 99.4 | 27.5 | 15.7 | 46 | 31 | 0.782 | 33.7 | 54 | 0 | 20 | 27.8 | 1.1
250680.072 | 4080 | 18 | 1548 | 50.1 | 50 | 45 | 31.9 | 29.2 | 23.2 | 70 | 0.05 | 104 | 40 | 0.769 | 11.5 | 34.6 | 3.31 | 34.6 | 14.4 | 33.7 | 29.2 | 474.9 | 3.8 | 1.751 | 27.4 | 53.4 | 97.7 | 56.05 | 82.39 | 96.4 | 27.5 | 15.7 | 46 | 31 | 0.781 | 33.3 | 52 | 0 | 20 | 27.8 | 1.1
250710.072 | 4110 | 18 | 1549 | 50.1 | 50 | 45 | 31.9 | 29.2 | 23 | 69.9 | 0.05 | 104 | 40.1 | 0.768 | 11.5 | 34.5 | 3.311 | 34.5 | 14.4 | 33.6 | 29.2 | 475 | 3.8 | 1.778 | 27.4 | 53.3 | 97.7 | 56.06 | 80.54 | 100 | 27.5 | 15.7 | 46 | 31 | 0.781 | 33.3 | 54 | -16.1 | 19.9 | 27.8 | 1.1
250740.072 | 4140 | 18 | 1550 | 50.5 | 50 | 45 | 32 | 29.2 | 22.9 | 70 | 0.05 | 104 | 40 | 0.767 | 11.5 | 34.6 | 3.323 | 34.6 | 14.4 | 33.7 | 29.2 | 475.1 | 3.8 | 1.781 | 27.4 | 53.3 | 97.7 | 55.95 | 81.55 | 98.2 | 27.5 | 15.7 | 46 | 31 | 0.781 | 33.7 | 52 | -16.1 | 20 | 27.7 | 1.1
250770.072 | 4170 | 18 | 1550 | 50.3 | 50 | 45 | 32 | 29.2 | 22.9 | 70 | 0.05 | 104 | 40.1 | 0.768 | 11.5 | 34.7 | 3.311 | 34.7 | 14.4 | 33.7 | 29.2 | 475 | 3.8 | 1.779 | 27.4 | 53.3 | 97.7 | 56.32 | 81.47 | 98.6 | 27.5 | 15.7 | 46 | 31 | 0.782 | 33.7 | 54 | -16.1 | 19.9 | 27.7 | 1.1
250800.072 | 4200 | 18 | 1550 | 50.1 | 50 | 45 | 32 | 29.2 | 22.9 | 70 | 0.05 | 104 | 40 | 0.769 | 11.5 | 34.5 | 3.329 | 34.5 | 14.4 | 33.7 | 29.2 | 475 | 3.8 | 1.751 | 27.4 | 53.3 | 97.7 | 56.01 | 81.55 | 97.7 | 28 | 15.7 | 46 | 31 | 0.78 | 33.7 | 54 | 0 | 20 | 27.7 | 1.1
250830.072 | 4230 | 18 | 1550 | 50 | 50 | 45 | 32.1 | 29.2 | 23 | 70 | 0.05 | 104 | 40 | 0.768 | 11.5 | 34.6 | 3.328 | 34.6 | 14.4 | 33.8 | 29.2 | 474.9 | 3.8 | 1.752 | 27.4 | 53.3 | 97.7 | 55.99 | 81.22 | 93.8 | 28 | 15.7 | 46 | 31 | 0.782 | 33.7 | 54 | 0 | 19.9 | 27.8 | 1.1
250860.072 | 4260 | 18 | 1550 | 50.2 | 50 | 45 | 32 | 29.2 | 23 | 70 | 0.05 | 104 | 40.1 | 0.768 | 11.5 | 34.7 | 3.32 | 34.7 | 14.4 | 33.8 | 29.2 | 474.9 | 3.8 | 1.742 | 27.4 | 53.3 | 97.7 | 56.17 | 81.36 | 99.4 | 27.5 | 15.7 | 46 | 31 | 0.779 | 33.7 | 52 | -16.1 | 20 | 27.8 | 1.1
250890.072 | 4290 | 18 | 1550 | 50.2 | 50 | 45 | 32.2 | 29.2 | 23 | 70 | 0.048 | 104 | 40 | 0.767 | 11.5 | 34.7 | 3.318 | 34.7 | 14.4 | 33.8 | 29.2 | 474.9 | 3.8 | 1.762 | 27.4 | 53.2 | 97.7 | 56.17 | 81.64 | 93.9 | 28 | 15.7 | 46 | 32 | 0.782 | 33.3 | 54 | -16.1 | 19.9 | 27.8 | 1.1
250920.072 | 4320 | 18 | 1550 | 49.9 | 50 | 45 | 32.3 | 29.2 | 23 | 70 | 0.048 | 104 | 40 | 0.767 | 11.5 | 34.6 | 3.305 | 34.6 | 14.4 | 33.9 | 29.2 | 474.7 | 3.8 | 1.775 | 27.4 | 53.2 | 97.7 | 56.35 | 82.21 | 100 | 28 | 15.7 | 46 | 32 | 0.782 | 33.3 | 54 | -16.1 | 19.9 | 27.8 | 1.1
250950.072 | 4350 | 18 | 1550 | 49.6 | 50 | 45 | 32.2 | 29.2 | 23 | 70 | 0.049 | 104 | 40 | 0.768 | 11.5 | 34.6 | 3.298 | 34.6 | 14.4 | 33.9 | 29.2 | 474.8 | 3.8 | 1.822 | 27.4 | 53.1 | 97.7 | 56.46 | 82.93 | 96.1 | 28 | 15.7 | 46 | 32 | 0.78 | 33.3 | 52 | 0 | 20.1 | 27.8 | 1.1
250980.072 | 4380 | 18 | 1551 | 50.2 | 50 | 45 | 32.2 | 29.1 | 23 | 70 | 0.05 | 104 | 40 | 0.768 | 11.5 | 34.6 | 3.295 | 34.6 | 14.4 | 34 | 29.1 | 474.7 | 3.8 | 1.838 | 27.4 | 53.2 | 97.7 | 55.94 | 82.95 | 99.2 | 28 | 15.7 | 46 | 32 | 0.783 | 33.3 | 54 | 0 | 20 | 27.7 | 1.1
251010.072 | 4410 | 18 | 1550 | 49.8 | 50 | 44.9 | 32 | 29.2 | 22.9 | 70 | 0.05 | 104 | 40 | 0.769 | 11.5 | 34.8 | 3.3 | 34.8 | 14.4 | 34.1 | 29.2 | 474.5 | 3.8 | 1.849 | 27.4 | 53.1 | 97.7 | 56.54 | 81.84 | 96.9 | 28 | 15.7 | 46 | 31 | 0.78 | 33.3 | 52 | -16.1 | 20 | 27.7 | 1.1
251040.072 | 4440 | 18 | 1550 | 50 | 50 | 45 | 32 | 29.1 | 22.9 | 70.1 | 0.051 | 104 | 40.1 | 0.767 | 11.5 | 34.8 | 3.296 | 34.8 | 14.4 | 34 | 29.1 | 474.4 | 3.8 | 1.883 | 27.4 | 53.2 | 97.7 | 56.75 | 82.22 | 100 | 28 | 15.7 | 46 | 31 | 0.779 | 33.3 | 52 | -16.1 | 20.1 | 27.7 | 1.1
251070.072 | 4470 | 18 | 1550 | 49.7 | 50 | 45 | 31.9 | 29.2 | 23 | 69.9 | 0.05 | 104 | 40 | 0.766 | 11.5 | 34.8 | 3.302 | 34.8 | 14.4 | 34 | 29.2 | 474.5 | 3.8 | 1.878 | 27.4 | 53.2 | 97.7 | 56.79 | 80.11 | 100 | 28 | 15.7 | 46 | 31 | 0.779 | 33.3 | 54 | 0 | 19.9 | 27.7 | 1.1
251100.072 | 4500 | 18 | 1549 | 49.2 | 50 | 45 | 31.8 | 29.1 | 23 | 70 | 0.05 | 104 | 39.9 | 0.769 | 11.5 | 34.9 | 3.299 | 34.9 | 14.4 | 34.1 | 29.1 | 474.4 | 3.8 | 1.897 | 27.4 | 53.2 | 97.7 | 57.06 | 81.63 | 100 | 28 | 15.7 | 46 | 31 | 0.781 | 33.3 | 52 | -16.1 | 20 | 27.7 | 1.1
251130.072 | 4530 | 18 | 1550 | 50 | 50 | 45 | 31.8 | 29.1 | 23 | 70 | 0.05 | 104 | 40 | 0.768 | 11.5 | 34.9 | 3.288 | 34.9 | 14.4 | 34.1 | 29.1 | 474.4 | 3.8 | 1.916 | 27.4 | 53.2 | 97.7 | 56.75 | 81.14 | 96.5 | 28 | 15.7 | 46 | 31 | 0.778 | 33.3 | 54 | 0 | 19.9 | 27.7 | 1.1
251160.072 | 4560 | 18 | 1550 | 50.1 | 50 | 45 | 31.8 | 29.1 | 23 | 70 | 0.05 | 104 | 40 | 0.769 | 11.5 | 34.8 | 3.279 | 34.8 | 14.4 | 34.2 | 29.1 | 474.3 | 3.8 | 1.893 | 27.4 | 53.2 | 97.7 | 56.71 | 80.92 | 98.4 | 28 | 15.7 | 46 | 31 | 0.78 | 33.3 | 52 | -16.1 | 20 | 27.7 | 1.1
251190.072 | 4590 | 18 | 1550 | 49.6 | 50 | 45 | 31.8 | 29.1 | 23 | 69.9 | 0.05 | 104 | 40 | 0.767 | 11.5 | 35 | 3.306 | 35 | 14.4 | 34.1 | 29.1 | 474.2 | 3.8 | 1.813 | 27.4 | 53.2 | 97.7 | 56.7 | 82.35 | 100 | 28 | 15.7 | 47 | 31 | 0.777 | 33.3 | 54 | 0 | 19.9 | 27.7 | 1.1
251220.072 | 4620 | 18 | 1550 | 49.8 | 50 | 45 | 31.9 | 29 | 23.1 | 70.1 | 0.05 | 104 | 40 | 0.767 | 11.5 | 34.8 | 3.315 | 34.8 | 14.4 | 34.1 | 29 | 474 | 3.8 | 1.807 | 27.4 | 53.2 | 97.7 | 56.52 | 80.74 | 98.9 | 27.5 | 15.7 | 46 | 31 | 0.777 | 33.3 | 54 | -16.1 | 20 | 27.7 | 1.1
251250.072 | 4650 | 18 | 1550 | 49.7 | 50 | 45 | 32 | 29.1 | 23 | 70 | 0.05 | 104 | 40 | 0.767 | 11.5 | 34.9 | 3.304 | 34.9 | 14.4 | 34.1 | 29.1 | 474 | 3.8 | 1.808 | 27.4 | 53.2 | 97.7 | 56.05 | 81.41 | 100 | 28 | 15.7 | 47 | 31 | 0.784 | 33.3 | 52 | -16.1 | 20 | 27.7 | 1.1
251280.072 | 4680 | 18 | 1551 | 50.2 | 50 | 45 | 32 | 29.1 | 23 | 70 | 0.051 | 104 | 40 | 0.768 | 11.5 | 34.9 | 3.312 | 34.9 | 14.4 | 34.1 | 29.1 | 474.1 | 3.8 | 1.835 | 27.5 | 53.2 | 97.7 | 56.33 | 81.19 | 100 | 28 | 15.7 | 47 | 31 | 0.779 | 33.3 | 52 | -16.1 | 20 | 27.7 | 1.1
251310.072 | 4710 | 18 | 1550 | 50 | 50 | 45 | 32.1 | 29.1 | 23 | 70 | 0.051 | 104 | 39.9 | 0.768 | 11.5 | 34.8 | 3.28 | 34.8 | 14.4 | 34.1 | 29.1 | 473.9 | 3.8 | 1.842 | 27.5 | 53.2 | 97.7 | 56.54 | 81.7 | 92.9 | 28 | 15.7 | 47 | 32 | 0.779 | 33.3 | 54 | -16.1 | 19.9 | 27.7 | 1.1
251340.072 | 4740 | 18 | 1550 | 50 | 50 | 45 | 32 | 29.1 | 23.1 | 70 | 0.051 | 104 | 40 | 0.767 | 11.5 | 34.9 | 3.308 | 34.9 | 14.4 | 34.2 | 29.1 | 473.9 | 3.8 | 1.866 | 27.5 | 53.2 | 97.7 | 56.86 | 80.87 | 99.9 | 28 | 15.7 | 47 | 31 | 0.779 | 33.7 | 54 | 0 | 20 | 27.7 | 1.1
251370.072 | 4770 | 18 | 1552 | 51.5 | 50 | 45 | 32.1 | 29.1 | 23 | 70 | 0.05 | 104.2 | 40 | 0.766 | 11.5 | 35 | 3.371 | 35 | 14.4 | 34.2 | 29.1 | 474 | 4 | 1.926 | 27.5 | 54 | 97.7 | 56.89 | 78.83 | 96.6 | 27.5 | 15.7 | 47 | 32 | 0.782 | 34.1 | 53 | -16.1 | 19.9 | 27.7 | 1.1
251400.072 | 4800 | 18 | 1550 | 51.1 | 50 | 45 | 32 | 29.1 | 23 | 70.1 | 0.051 | 104.2 | 40 | 0.767 | 11.5 | 34.9 | 3.344 | 34.9 | 14.4 | 34.1 | 29.1 | 473.7 | 4 | 1.92 | 27.5 | 54 | 97.7 | 56.55 | 80.9 | 98.1 | 27.5 | 15.7 | 47 | 31 | 0.778 | 34.1 | 55 | -16.1 | 20.1 | 27.7 | 1.1
251430.072 | 4830 | 18 | 1550 | 50.9 | 50 | 45.1 | 31.9 | 29.1 | 22.9 | 70 | 0.05 | 104.1 | 40 | 0.769 | 11.5 | 34.8 | 3.344 | 34.8 | 14.4 | 34.2 | 29.1 | 473.7 | 4 | 1.901 | 27.5 | 54 | 97.7 | 56.38 | 81.38 | 100 | 27.5 | 15.7 | 47 | 31 | 0.781 | 34.1 | 53 | -16.1 | 19.9 | 27.7 | 1.1
251460.072 | 4860 | 18 | 1550 | 51.2 | 50 | 45.1 | 31.9 | 29.1 | 23 | 70 | 0.05 | 104 | 40 | 0.768 | 11.5 | 34.7 | 3.359 | 34.7 | 14.4 | 34.3 | 29.1 | 473.7 | 4 | 1.914 | 27.4 | 54 | 97.7 | 56.06 | 82.8 | 97.7 | 27.5 | 15.7 | 47 | 31 | 0.777 | 34.1 | 53 | 0 | 19.9 | 27.7 | 1.1
251490.072 | 4890 | 18 | 1548 | 49 | 50 | 45 | 32 | 29.1 | 23.1 | 70 | 0.051 | 103.8 | 39.9 | 0.768 | 11.5 | 34.8 | 3.256 | 34.8 | 14.4 | 34 | 29.1 | 473.4 | 3.8 | 1.836 | 27.5 | 52.6 | 97.7 | 55.99 | 80.49 | 100 | 28 | 15.7 | 47 | 31 | 0.779 | 32.9 | 52 | 0 | 20 | 27.6 | 1.1
251520.072 | 4920 | 18 | 1550 | 48.8 | 50 | 45 | 32 | 29.1 | 23.1 | 70 | 0.05 | 103.8 | 39.9 | 0.767 | 11.5 | 34.8 | 3.245 | 34.8 | 14.4 | 34.1 | 29.1 | 473.6 | 3.8 | 1.844 | 27.5 | 52.6 | 97.7 | 56.59 | 81.54 | 99.6 | 28 | 15.3 | 47 | 31 | 0.782 | 32.9 | 52 | -16.1 | 20 | 27.6 | 1.1
251550.072 | 4950 | 18 | 1550 | 48.6 | 50 | 45 | 32 | 29 | 23.2 | 70 | 0.05 | 103.9 | 39.9 | 0.767 | 11.5 | 35 | 3.255 | 35 | 14.4 | 34.1 | 29 | 473.5 | 3.8 | 1.801 | 27.5 | 52.6 | 97.7 | 56.37 | 80.21 | 98.8 | 28 | 15.7 | 46 | 31 | 0.785 | 32.9 | 51 | 0 | 20 | 27.6 | 1.1
251580.072 | 4980 | 18 | 1550 | 48.7 | 50 | 45 | 32.1 | 29 | 23.3 | 70.1 | 0.05 | 104 | 39.9 | 0.768 | 11.5 | 34.9 | 3.262 | 34.9 | 14.4 | 34.2 | 29 | 473.6 | 3.8 | 1.837 | 27.5 | 52.6 | 97.7 | 56.21 | 81.23 | 97.8 | 28 | 15.7 | 46 | 32 | 0.781 | 32.9 | 54 | 0 | 20.1 | 27.6 | 1.1
251610.072 | 5010 | 18 | 1550 | 51.6 | 50 | 45 | 32.1 | 29 | 23.2 | 70 | 0.048 | 104.2 | 40 | 0.768 | 11.5 | 34.8 | 3.368 | 34.8 | 14.4 | 33.9 | 29 | 473.4 | 4 | 1.93 | 27.5 | 54.1 | 97.7 | 56.4 | 81.11 | 93.9 | 27.5 | 15.7 | 46 | 31 | 0.782 | 34.1 | 55 | -16.1 | 19.9 | 27.6 | 1.1
251640.072 | 5040 | 18 | 1550 | 51.5 | 50 | 45 | 32 | 29 | 23.1 | 69.9 | 0.048 | 104.1 | 40 | 0.767 | 11.5 | 35.2 | 3.357 | 35.2 | 14.4 | 33.9 | 29 | 473.5 | 4 | 1.952 | 27.4 | 54.1 | 97.7 | 56.42 | 80.91 | 97.5 | 27.5 | 15.7 | 46 | 31 | 0.781 | 34.1 | 53 | 0 | 20 | 27.6 | 1.1
251670.072 | 5070 | 18 | 1549 | 51.2 | 50 | 45 | 32.1 | 29.1 | 22.9 | 70 | 0.047 | 104.1 | 40 | 0.766 | 11.5 | 35.1 | 3.376 | 35.1 | 14.4 | 34.1 | 29.1 | 473.3 | 4 | 1.931 | 27.5 | 54.1 | 97.7 | 56.2 | 81.43 | 96.7 | 27.5 | 15.7 | 47 | 32 | 0.781 | 34.1 | 55 | 0 | 19.9 | 27.6 | 1.1
251700.072 | 5100 | 18 | 1549 | 49 | 50 | 45 | 32.1 | 29.1 | 23 | 70 | 0.05 | 103.8 | 39.9 | 0.767 | 11.5 | 34.8 | 3.252 | 34.8 | 14.4 | 34 | 29.1 | 473.3 | 3.8 | 1.83 | 27.5 | 52.6 | 97.7 | 56.21 | 81.17 | 98 | 28 | 15.3 | 46 | 32 | 0.779 | 33.3 | 54 | -16.1 | 20.1 | 27.6 | 1.1
251730.072 | 5130 | 18 | 1550 | 48.5 | 50 | 44.9 | 32.1 | 29 | 23 | 70 | 0.05 | 103.9 | 40 | 0.769 | 11.5 | 34.7 | 3.251 | 34.7 | 14.4 | 34.1 | 29 | 473.4 | 3.8 | 1.831 | 27.5 | 52.6 | 97.7 | 56.58 | 81.13 | 98.8 | 28 | 15.3 | 46 | 32 | 0.78 | 32.9 | 52 | 0 | 19.9 | 27.6 | 1.1
251760.072 | 5160 | 18 | 1550 | 49 | 50 | 45 | 32.1 | 29 | 23 | 70 | 0.05 | 103.9 | 39.9 | 0.769 | 11.5 | 34.8 | 3.239 | 34.8 | 14.4 | 34.2 | 29 | 473.3 | 3.8 | 1.821 | 27.5 | 52.6 | 97.7 | 57.01 | 81.67 | 98.5 | 28 | 15.3 | 46 | 32 | 0.782 | 32.9 | 54 | -16.1 | 20 | 27.6 | 1.1
251790.072 | 5190 | 18 | 1550 | 48.8 | 50 | 44.9 | 32 | 29 | 23 | 69.9 | 0.05 | 104 | 40 | 0.769 | 11.5 | 34.7 | 3.257 | 34.7 | 14.4 | 34.2 | 29 | 473.3 | 3.8 | 1.824 | 27.5 | 52.6 | 97.7 | 56.7 | 82.16 | 98 | 28 | 15.3 | 46 | 31 | 0.781 | 32.9 | 53 | 0 | 20 | 27.6 | 1.1
251820.072 | 5220 | 18 | 1550 | 51.5 | 50 | 45 | 31.9 | 29 | 22.9 | 70 | 0.049 | 104.2 | 40 | 0.768 | 11.5 | 34.6 | 3.376 | 34.6 | 14.4 | 34.2 | 29 | 473.3 | 4 | 1.926 | 27.4 | 54 | 97.7 | 56.4 | 81.03 | 100 | 27.5 | 15.7 | 46 | 31 | 0.781 | 34.1 | 55 | -16.1 | 19.9 | 27.6 | 1.1
251850.072 | 5250 | 18 | 1550 | 51.5 | 50.1 | 45 | 31.8 | 29 | 22.9 | 70 | 0.049 | 104.1 | 40 | 0.766 | 11.5 | 34.6 | 3.375 | 34.6 | 14.4 | 34.3 | 29 | 473.2 | 4 | 1.922 | 27.4 | 54.1 | 97.7 | 56.7 | 81.04 | 100 | 27.5 | 15.7 | 47 | 31 | 0.782 | 34.1 | 53 | 0 | 20 | 27.6 | 1.1
251880.072 | 5280 | 18 | 1550 | 51.3 | 50 | 45 | 31.8 | 29.1 | 22.8 | 70 | 0.05 | 104.1 | 40 | 0.767 | 11.5 | 34.5 | 3.368 | 34.5 | 14.4 | 34.3 | 29.1 | 473 | 4 | 1.925 | 27.4 | 54.1 | 97.7 | 56.34 | 80.13 | 98.4 | 27.5 | 15.7 | 47 | 31 | 0.778 | 34.5 | 55 | 0 | 19.9 | 27.6 | 1.1
251910.072 | 5310 | 18 | 1549 | 49 | 50 | 45 | 31.9 | 29.1 | 22.9 | 70 | 0.052 | 103.8 | 39.9 | 0.768 | 11.5 | 34.6 | 3.245 | 34.6 | 14.4 | 34.3 | 29.1 | 472.9 | 3.8 | 1.865 | 27.4 | 52.6 | 97.7 | 56.64 | 81.34 | 93.7 | 28 | 15.7 | 47 | 31 | 0.786 | 32.9 | 52 | -16.1 | 19.9 | 27.7 | 1.1
251940.072 | 5340 | 18 | 1550 | 48.4 | 50 | 45 | 32 | 29 | 23 | 70.1 | 0.052 | 103.9 | 40 | 0.769 | 11.5 | 34.5 | 3.238 | 34.5 | 14.4 | 34.4 | 29 | 473 | 3.8 | 1.871 | 27.5 | 52.6 | 97.7 | 56.39 | 81.21 | 95.1 | 28 | 15.3 | 47 | 31 | 0.783 | 32.9 | 53 | 0 | 20.1 | 27.6 | 1.1
251970.072 | 5370 | 18 | 1549 | 48.8 | 50 | 45 | 32 | 29 | 23 | 70 | 0.052 | 103.9 | 40 | 0.767 | 11.5 | 34.6 | 3.259 | 34.6 | 14.4 | 34.4 | 29 | 472.9 | 3.8 | 1.858 | 27.5 | 52.6 | 97.6 | 56.38 | 81.8 | 97.7 | 28 | 15.3 | 47 | 32 | 0.779 | 32.9 | 51 | -16.1 | 20 | 27.6 | 1.1
252000.072 | 5400 | 18 | 1550 | 49.1 | 50 | 45 | 32 | 29 | 23.1 | 69.9 | 0.051 | 103.9 | 40 | 0.768 | 11.5 | 34.5 | 3.27 | 34.5 | 14.4 | 34.5 | 29 | 472.9 | 3.8 | 1.851 | 27.5 | 52.6 | 97.7 | 56.44 | 82.1 | 97.3 | 28 | 15.3 | 47 | 31 | 0.782 | 32.9 | 52 | -16.1 | 20.1 | 27.5 | 1.1
252030.072 | 5430 | 18 | 1551 | 51.5 | 50 | 45 | 32 | 29 | 23.1 | 70.1 | 0.049 | 104.2 | 40.1 | 0.768 | 11.5 | 34.5 | 3.359 | 34.5 | 14.4 | 34.3 | 29 | 473 | 4 | 1.974 | 27.5 | 54 | 97.7 | 56.05 | 81.79 | 100 | 27.5 | 15.7 | 47 | 31 | 0.779 | 34.1 | 53 | 0 | 19.9 | 27.6 | 1.1
252060.072 | 5460 | 18 | 1550 | 51.7 | 50 | 45 | 32 | 29 | 23 | 70 | 0.049 | 104.1 | 40.1 | 0.769 | 11.5 | 34.8 | 3.374 | 34.8 | 14.4 | 33.9 | 29 | 472.8 | 4 | 1.992 | 27.5 | 54.1 | 97.7 | 56.59 | 81.83 | 92.6 | 27.5 | 15.7 | 47 | 31 | 0.779 | 34.1 | 55 | -16.1 | 20 | 27.6 | 1.1
252090.072 | 5490 | 18 | 1550 | 51.1 | 50 | 45 | 32 | 29.1 | 22.9 | 70 | 0.049 | 104.1 | 40.1 | 0.769 | 11.5 | 34.8 | 3.362 | 34.8 | 14.4 | 34 | 29.1 | 472.7 | 4 | 1.982 | 27.5 | 54 | 97.7 | 56.43 | 80.17 | 98.8 | 27.5 | 15.7 | 47 | 31 | 0.777 | 34.1 | 55 | 0 | 20 | 27.7 | 1.1
252120.072 | 5520 | 18 | 1550 | 51.4 | 50 | 45 | 32 | 29.1 | 23 | 70 | 0.049 | 104 | 40 | 0.766 | 11.5 | 34.9 | 3.375 | 34.9 | 14.4 | 34.1 | 29.1 | 472.7 | 4 | 1.986 | 27.5 | 54 | 97.7 | 56.59 | 80.05 | 100 | 27.5 | 15.7 | 47 | 31 | 0.779 | 34.1 | 53 | -16.1 | 20 | 27.7 | 1.1
252150.072 | 5550 | 18 | 1551 | 49.2 | 50 | 45 | 32 | 29.2 | 23 | 70 | 0.048 | 103.8 | 40 | 0.766 | 11.5 | 34.9 | 3.268 | 34.9 | 14.4 | 34.1 | 29.2 | 472.7 | 3.8 | 1.856 | 27.5 | 52.5 | 97.7 | 56.57 | 80.61 | 99.1 | 28 | 15.7 | 47 | 31 | 0.777 | 32.9 | 51 | 0 | 20 | 27.7 | 1.1
252180.072 | 5580 | 18 | 1561 | 69.3 | 50 | 45.3 | 31.9 | 27 | 22.7 | 70 | 0.053 | 104 | 40.6 | 0.786 | 11.5 | 35 | 4.138 | 35 | 14.4 | 34.1 | 27 | 472.6 | 6.7 | 1.317 | 27.4 | 62.9 | 97.7 | 55.42 | 80.72 | 91.2 | 25.5 | 14.9 | 47 | 31 | 0.8 | 40.8 | 62 | -16.1 | 20 | 29.2 | 1.1
252210.072 | 5610 | 18 | 1547 | 67.1 | 50.1 | 45.6 | 31.9 | 23.7 | 22.9 | 70 | 0.055 | 104 | 40.2 | 0.776 | 11.5 | 34.9 | 4.076 | 34.9 | 14.4 | 34.2 | 23.7 | 469.2 | 6.4 | -0.114 | 27.3 | 62.1 | 97.6 | 53.93 | 79.94 | 93.9 | 26 | 14.5 | 47 | 31 | 0.789 | 40 | 61 | -16.1 | 20 | 25.9 | 1
252240.072 | 5640 | 18 | 1469 | 43.5 | 50.2 | 45.7 | 31.9 | 23.5 | 23 | 70 | 0.052 | 103.8 | 39.6 | 0.767 | 11.5 | 35.2 | 2.846 | 35.2 | 14.4 | 34.2 | 23.5 | 462.8 | 4.1 | 0.559 | 27.3 | 52.1 | 97.7 | 52.7 | 78.31 | 100 | 28 | 14.9 | 47 | 31 | 0.782 | 31.4 | 52 | -16.1 | 20.1 | 22 | 1.1
252270.072 | 5670 | 18 | 1550 | 44.1 | 50 | 45.3 | 32 | 23.8 | 23.1 | 70 | 0.05 | 104.2 | 39.9 | 0.767 | 11.5 | 35.2 | 3.018 | 35.2 | 14.4 | 34.2 | 23.8 | 471.7 | 3.5 | 1.664 | 27.4 | 49.3 | 97.6 | 52.87 | 78.48 | 100 | 28.5 | 14.9 | 47 | 32 | 0.784 | 31 | 48 | -16.1 | 19.9 | 22.5 | 1.1
252300.072 | 5700 | 18 | 1551 | 45 | 49.9 | 45.1 | 32 | 24.1 | 23 | 70.1 | 0.049 | 104.1 | 40 | 0.767 | 11.5 | 35 | 3.063 | 35 | 14.4 | 33.9 | 24.1 | 472.1 | 3.5 | 1.721 | 27.5 | 49.8 | 97.6 | 53.01 | 79.92 | 100 | 28.5 | 15.3 | 47 | 32 | 0.781 | 31 | 50 | 0 | 20.1 | 23 | 1.1
252330.072 | 5730 | 18 | 1551 | 45.7 | 49.9 | 44.9 | 32 | 24.5 | 22.9 | 70 | 0.049 | 104 | 40.1 | 0.768 | 11.5 | 34.8 | 3.116 | 34.8 | 14.5 | 33.9 | 24.5 | 472.3 | 3.6 | 1.75 | 27.5 | 50.2 | 97.6 | 53.48 | 79.5 | 100 | 28.5 | 15.3 | 46 | 32 | 0.783 | 31.4 | 49 | 0 | 19.9 | 23.3 | 1.1
252360.072 | 5760 | 18 | 1552 | 46.6 | 49.9 | 44.8 | 32.1 | 24.9 | 23 | 70 | 0.048 | 104 | 40.1 | 0.769 | 11.5 | 34.6 | 3.139 | 34.6 | 14.4 | 34 | 24.9 | 472.5 | 3.6 | 1.796 | 27.5 | 50.8 | 97.6 | 54.05 | 80.79 | 100 | 28.5 | 15.3 | 46 | 32 | 0.776 | 31.8 | 51 | -16.1 | 20 | 23.7 | 1.1
252390.072 | 5790 | 18 | 1550 | 46.5 | 49.9 | 44.7 | 32.1 | 25.2 | 23.1 | 70 | 0.048 | 104 | 40 | 0.767 | 11.5 | 34.5 | 3.148 | 34.5 | 14.4 | 33.9 | 25.2 | 472.6 | 3.6 | 1.879 | 27.5 | 51.1 | 97.6 | 54.64 | 81.98 | 100 | 28 | 15.3 | 46 | 32 | 0.783 | 32.2 | 52 | 0 | 19.9 | 28.1 | 1.1
252420.072 | 5820 | 18 | 1550 | 47.5 | 50 | 44.7 | 32.1 | 25.6 | 23.2 | 70 | 0.048 | 104 | 40.1 | 0.767 | 11.5 | 34.3 | 3.184 | 34.3 | 14.4 | 33.9 | 25.6 | 472.5 | 3.7 | 1.913 | 27.5 | 51.5 | 97.6 | 55.18 | 80.72 | 100 | 28 | 15.3 | 46 | 32 | 0.779 | 32.5 | 50 | 0 | 20 | 28.5 | 1.1
252450.072 | 5850 | 18 | 1550 | 47.8 | 50 | 44.6 | 32.1 | 25.9 | 23.2 | 70 | 0.048 | 104 | 40 | 0.767 | 11.5 | 34.4 | 3.206 | 34.4 | 14.5 | 33.8 | 25.9 | 472.6 | 3.7 | 1.947 | 27.5 | 51.6 | 97.6 | 55.9 | 82.27 | 100 | 28 | 15.3 | 46 | 32 | 0.779 | 32.5 | 52 | -16.1 | 19.9 | 28.9 | 1.1
252480.072 | 5880 | 18 | 1550 | 47.9 | 50 | 44.7 | 32.2 | 26.3 | 22.9 | 70 | 0.05 | 104 | 40.1 | 0.767 | 11.5 | 34.5 | 3.232 | 34.5 | 14.5 | 33.8 | 26.3 | 472.5 | 3.8 | 1.901 | 27.5 | 51.9 | 97.6 | 55.92 | 82.77 | 100 | 28 | 15.3 | 46 | 32 | 0.781 | 32.5 | 51 | -16.1 | 20.1 | 29.1 | 1.1
252510.072 | 5910 | 18 | 1550 | 48.4 | 50 | 44.7 | 32.1 | 26.6 | 22.9 | 69.9 | 0.05 | 104 | 40 | 0.768 | 11.5 | 34.5 | 3.235 | 34.5 | 14.4 | 33.9 | 26.6 | 472.5 | 3.8 | 1.961 | 27.5 | 52.1 | 97.6 | 56.85 | 82.11 | 100 | 28 | 15.3 | 46 | 32 | 0.781 | 32.5 | 53 | 0 | 19.9 | 29.5 | 1.1
252540.072 | 5940 | 18 | 1551 | 48.8 | 50 | 44.7 | 32 | 27 | 22.9 | 70 | 0.05 | 104 | 40.1 | 0.768 | 11.5 | 34.3 | 3.235 | 34.3 | 14.5 | 33.8 | 27 | 472.7 | 3.8 | 2.023 | 27.5 | 52.3 | 97.6 | 57.75 | 81.09 | 100 | 28 | 15.3 | 46 | 31 | 0.781 | 32.9 | 51 | -16.1 | 20 | 29.8 | 1.1
252570.072 | 5970 | 18 | 1550 | 48.6 | 50 | 44.7 | 32 | 27.2 | 23 | 70 | 0.05 | 104 | 40 | 0.768 | 11.5 | 34.3 | 3.254 | 34.3 | 14.5 | 33.9 | 27.2 | 472.5 | 3.8 | 2.023 | 27.5 | 52.4 | 97.6 | 57.47 | 82.19 | 100 | 28 | 15.3 | 46 | 31 | 0.777 | 32.9 | 53 | 0 | 19.9 | 26.1 | 1.1
252600.072 | 6000 | 18 | 1550 | 49.1 | 50 | 44.8 | 31.9 | 27.5 | 23 | 70 | 0.05 | 104 | 40.1 | 0.767 | 11.5 | 34.2 | 3.263 | 34.2 | 14.5 | 33.8 | 27.5 | 472.4 | 3.8 | 2.023 | 27.5 | 52.6 | 97.6 | 57.9 | 82.45 | 100 | 28 | 15.3 | 46 | 31 | 0.782 | 32.9 | 54 | 0 | 19.9 | 26.4 | 1.1
252630.072 | 6030 | 18 | 1549 | 48.9 | 50 | 44.8 | 31.9 | 27.8 | 22.9 | 70 | 0.05 | 104 | 40.1 | 0.767 | 11.5 | 34.2 | 3.237 | 34.2 | 14.5 | 33.8 | 27.8 | 472.2 | 3.8 | 2.052 | 27.5 | 52.7 | 97.6 | 58.21 | 82.4 | 100 | 28 | 15.7 | 46 | 31 | 0.782 | 33.3 | 51 | -16.1 | 20 | 26.7 | 1.1
252660.072 | 6060 | 18 | 1549 | 49 | 50 | 44.8 | 31.9 | 28.1 | 22.8 | 70.1 | 0.05 | 104 | 40 | 0.768 | 11.5 | 34.3 | 3.262 | 34.3 | 14.5 | 33.7 | 28.1 | 472.1 | 3.8 | 2.026 | 27.4 | 52.7 | 97.6 | 58.11 | 81.9 | 100 | 28 | 15.7 | 46 | 31 | 0.782 | 33.3 | 54 | 0 | 19.9 | 26.9 | 1.1
252690.072 | 6090 | 18 | 1550 | 49.2 | 50 | 44.9 | 31.9 | 28.3 | 23 | 69.9 | 0.05 | 104 | 40 | 0.769 | 11.5 | 34.4 | 3.281 | 34.4 | 14.5 | 33.8 | 28.3 | 472.1 | 3.9 | 2.054 | 27.5 | 52.8 | 97.6 | 58.58 | 82.18 | 100 | 28 | 15.3 | 46 | 31 | 0.781 | 33.3 | 52 | -16.1 | 19.9 | 27.1 | 1.1
252720.072 | 6120 | 18 | 1550 | 49.8 | 50 | 44.9 | 31.9 | 28.6 | 23 | 70 | 0.05 | 104 | 40 | 0.767 | 11.5 | 34.3 | 3.267 | 34.3 | 14.5 | 33.8 | 28.6 | 472.1 | 3.9 | 2.044 | 27.4 | 52.9 | 97.6 | 58.42 | 81.62 | 100 | 28 | 15.7 | 46 | 31 | 0.777 | 33.3 | 52 | 0 | 20.1 | 27.4 | 1.1
252750.072 | 6150 | 18 | 1550 | 49.8 | 50 | 44.9 | 32 | 28.8 | 23 | 70 | 0.05 | 104 | 40 | 0.767 | 11.5 | 34.3 | 3.28 | 34.3 | 14.5 | 33.9 | 28.8 | 472 | 3.9 | 2.004 | 27.4 | 52.9 | 97.6 | 58.37 | 81.12 | 100 | 28 | 15.7 | 46 | 31 | 0.78 | 33.3 | 54 | -16.1 | 19.9 | 27.6 | 1.1
252780.072 | 6180 | 18 | 1550 | 49.4 | 50 | 45 | 32 | 29.1 | 23.2 | 70 | 0.05 | 104 | 40 | 0.766 | 11.5 | 34.2 | 3.282 | 34.2 | 14.5 | 33.7 | 29.1 | 471.8 | 3.9 | 1.911 | 27.5 | 52.9 | 97.6 | 58.56 | 82.24 | 96.7 | 28 | 15.7 | 46 | 31 | 0.78 | 33.3 | 52 | -16.1 | 20.1 | 27.8 | 1.1
252810.072 | 6210 | 18 | 1550 | 49.9 | 50 | 45.1 | 32 | 29.3 | 23.3 | 70 | 0.05 | 104 | 40 | 0.767 | 11.5 | 34.2 | 3.281 | 34.2 | 14.4 | 33.7 | 29.3 | 471.8 | 3.9 | 1.867 | 27.5 | 52.9 | 97.6 | 58.37 | 80.96 | 100 | 28 | 15.7 | 47 | 31 | 0.779 | 33.3 | 54 | 0 | 20 | 32.1 | 1.1
252840.072 | 6240 | 18 | 1550 | 50 | 50 | 45.1 | 32 | 29.5 | 23.1 | 70 | 0.051 | 104 | 40 | 0.767 | 11.5 | 34.1 | 3.283 | 34.1 | 14.5 | 33.8 | 29.5 | 471.8 | 3.9 | 2.006 | 27.5 | 53 | 97.6 | 58.22 | 81.29 | 98 | 28 | 15.7 | 47 | 31 | 0.779 | 33.3 | 52 | 0 | 20 | 32.3 | 1.1
252870.072 | 6270 | 18 | 1550 | 50.5 | 50 | 45.1 | 32 | 29.6 | 22.9 | 70 | 0.05 | 104 | 40 | 0.768 | 11.5 | 34.1 | 3.296 | 34.1 | 14.5 | 33.7 | 29.6 | 471.6 | 3.9 | 1.949 | 27.4 | 53.3 | 97.6 | 57.88 | 82.28 | 99.5 | 27.5 | 15.7 | 47 | 31 | 0.78 | 33.7 | 52 | -16.1 | 20 | 32.4 | 1.1
252900.072 | 6300 | 18 | 1550 | 50.4 | 50.1 | 45.1 | 32 | 28.9 | 23 | 70 | 0.05 | 104 | 40 | 0.767 | 11.5 | 34 | 3.314 | 34 | 14.5 | 33.6 | 28.9 | 471.5 | 3.9 | 1.959 | 27.4 | 53.3 | 97.6 | 57.62 | 80.91 | 99.8 | 27.5 | 15.7 | 47 | 31 | 0.779 | 33.7 | 54 | 0 | 20 | 27.4 | 1.1
252930.072 | 6330 | 18 | 1549 | 50.1 | 50 | 45.2 | 32 | 28.5 | 22.9 | 70 | 0.05 | 104 | 40 | 0.767 | 11.5 | 34 | 3.323 | 34 | 14.4 | 33.6 | 28.5 | 471.4 | 3.9 | 1.991 | 27.5 | 53.3 | 97.6 | 57.34 | 81.41 | 97.3 | 27.5 | 15.7 | 47 | 31 | 0.778 | 33.7 | 54 | 0 | 20 | 27 | 1.1
252960.072 | 6360 | 18 | 1551 | 50.6 | 50 | 45.2 | 31.9 | 28.6 | 23 | 70 | 0.053 | 104 | 40 | 0.767 | 11.5 | 34 | 3.326 | 34 | 14.5 | 33.6 | 28.6 | 471.6 | 3.9 | 2.045 | 27.5 | 53.3 | 97.6 | 56.94 | 81.35 | 100 | 27.5 | 15.7 | 47 | 31 | 0.777 | 33.3 | 54 | 0 | 20 | 27.1 | 1.1
252990.072 | 6390 | 18 | 1550 | 50.2 | 50 | 45.2 | 31.8 | 28.8 | 23 | 70 | 0.052 | 104 | 40 | 0.768 | 11.5 | 34 | 3.312 | 34 | 14.5 | 33.6 | 28.8 | 471.4 | 3.9 | 2.08 | 27.5 | 53.3 | 97.6 | 56.81 | 80.89 | 100 | 27.5 | 15.7 | 47 | 31 | 0.785 | 33.7 | 54 | 0 | 19.9 | 27.4 | 1.1
253020.072 | 6420 | 18 | 1551 | 50.4 | 50 | 45.2 | 31.9 | 29 | 23 | 70.1 | 0.05 | 104 | 40 | 0.768 | 11.5 | 34.1 | 3.299 | 34.1 | 14.5 | 33.6 | 29 | 471.5 | 3.9 | 2.088 | 27.5 | 53.3 | 97.6 | 56.56 | 81.59 | 100 | 27.5 | 15.7 | 47 | 31 | 0.78 | 33.7 | 54 | -16.1 | 20.1 | 27.6 | 1.1
253050.072 | 6450 | 18 | 1549 | 49.9 | 50 | 45.2 | 32 | 29.1 | 23 | 70 | 0.05 | 104 | 40 | 0.768 | 11.5 | 34.1 | 3.306 | 34.1 | 14.4 | 33.8 | 29.1 | 471.3 | 3.9 | 2.111 | 27.5 | 53.3 | 97.6 | 56.47 | 80.56 | 97.8 | 27.5 | 15.7 | 47 | 31 | 0.778 | 33.7 | 52 | -16.1 | 20 | 27.8 | 1.1
253080.072 | 6480 | 18 | 1550 | 50.2 | 50 | 45.1 | 32 | 29.4 | 22.9 | 69.9 | 0.05 | 104 | 40 | 0.767 | 11.5 | 34.1 | 3.318 | 34.1 | 14.5 | 33.6 | 29.4 | 471.5 | 3.9 | 2.185 | 27.5 | 53.3 | 97.6 | 56.24 | 80.29 | 100 | 27.5 | 15.7 | 47 | 31 | 0.781 | 33.3 | 54 | 0 | 19.9 | 32.1 | 1.1
253110.072 | 6510 | 18 | 1550 | 49.5 | 50 | 45.1 | 32.1 | 29.4 | 22.9 | 69.9 | 0.05 | 104 | 40 | 0.767 | 11.5 | 34.1 | 3.313 | 34.1 | 14.4 | 33.7 | 29.4 | 471.4 | 3.9 | 2.173 | 27.4 | 53.3 | 97.6 | 56.22 | 81.14 | 96.7 | 27.5 | 15.7 | 47 | 31 | 0.778 | 33.7 | 52 | -16.1 | 19.9 | 32.1 | 1.1
253140.072 | 6540 | 18 | 1550 | 50.3 | 50 | 45.1 | 32.1 | 29.1 | 22.9 | 70 | 0.05 | 104 | 40 | 0.768 | 11.5 | 34 | 3.295 | 34 | 14.4 | 33.7 | 29.1 | 471.3 | 3.9 | 2.141 | 27.4 | 53.3 | 97.6 | 55.96 | 81.19 | 100 | 27.5 | 15.7 | 47 | 31 | 0.782 | 33.3 | 54 | -16.1 | 20 | 27.6 | 1.1
253170.072 | 6570 | 18 | 1551 | 50.5 | 50 | 45.1 | 32.1 | 28.9 | 23.1 | 70 | 0.05 | 104 | 39.9 | 0.768 | 11.5 | 34 | 3.306 | 34 | 14.5 | 33.8 | 28.9 | 471.3 | 3.9 | 2.161 | 27.5 | 53.3 | 97.6 | 55.95 | 81.22 | 100 | 28 | 15.7 | 47 | 32 | 0.781 | 33.7 | 54 | -16.1 | 19.9 | 27.5 | 1.1
253200.072 | 6600 | 18 | 1550 | 50.2 | 50 | 45.1 | 32.1 | 28.9 | 23.2 | 70 | 0.049 | 104 | 39.9 | 0.768 | 11.5 | 34.2 | 3.311 | 34.2 | 14.5 | 33.8 | 28.9 | 471.3 | 3.9 | 2.139 | 27.4 | 53.3 | 97.6 | 55.79 | 80.02 | 100 | 27.5 | 15.7 | 47 | 32 | 0.779 | 33.7 | 52 | -16.1 | 20 | 27.6 | 1.1
253230.072 | 6630 | 18 | 1549 | 50.1 | 50 | 45.1 | 32.2 | 29.1 | 23 | 70 | 0.047 | 104 | 40 | 0.768 | 11.5 | 34.3 | 3.318 | 34.3 | 14.5 | 33.9 | 29.1 | 471.2 | 3.9 | 2.107 | 27.5 | 53.3 | 97.6 | 56.1 | 81.37 | 96.9 | 27.5 | 15.7 | 47 | 32 | 0.782 | 33.7 | 52 | 0 | 20 | 27.8 | 1.1
253260.072 | 6660 | 18 | 1540 | 47.8 | 50 | 45 | 32.3 | 29.3 | 23 | 70 | 0.049 | 103.8 | 40 | 0.766 | 11.5 | 34.3 | 3.184 | 34.3 | 14.4 | 33.9 | 29.3 | 470.3 | 3.8 | 2.049 | 27.5 | 52.3 | 97.6 | 55.63 | 80.66 | 96.7 | 28 | 15.3 | 47 | 32 | 0.779 | 32.5 | 51 | -16.1 | 20 | 27.9 | 1.1
253290.072 | 6690 | 18 | 1549 | 47.7 | 50 | 45 | 32.2 | 29.3 | 23 | 70 | 0.05 | 103.9 | 40 | 0.767 | 11.5 | 34.4 | 3.214 | 34.4 | 14.4 | 34 | 29.3 | 471.2 | 3.8 | 2.053 | 27.5 | 52 | 97.6 | 55.83 | 83.43 | 98.8 | 28 | 15.3 | 46 | 32 | 0.781 | 32.5 | 53 | 0 | 19.9 | 27.9 | 1.1
253320.072 | 6720 | 18 | 1550 | 48.1 | 50 | 44.9 | 32.1 | 29 | 22.9 | 70 | 0.05 | 104 | 40 | 0.768 | 11.5 | 34.6 | 3.193 | 34.6 | 14.4 | 33.9 | 29 | 471.2 | 3.8 | 2.051 | 27.5 | 52 | 97.6 | 56.04 | 82.32 | 99.9 | 28 | 15.3 | 46 | 32 | 0.778 | 32.5 | 51 | 0 | 20 | 27.5 | 1.1
253350.072 | 6750 | 18 | 1552 | 50.3 | 50 | 44.9 | 32 | 28.9 | 23 | 70 | 0.049 | 104.2 | 40 | 0.768 | 11.5 | 34.5 | 3.315 | 34.5 | 14.4 | 34 | 28.9 | 471.4 | 3.9 | 2.168 | 27.5 | 53.2 | 97.6 | 55.94 | 81.84 | 99.3 | 28 | 15.7 | 46 | 31 | 0.78 | 33.7 | 54 | 0 | 19.9 | 27.4 | 1.1
253380.072 | 6780 | 18 | 1550 | 50.2 | 50 | 44.9 | 31.9 | 28.9 | 23 | 70 | 0.05 | 104.2 | 40 | 0.766 | 11.5 | 34.5 | 3.319 | 34.5 | 14.5 | 34 | 28.9 | 471.2 | 3.9 | 2.178 | 27.5 | 53.3 | 97.6 | 56.64 | 81.8 | 100 | 27.5 | 15.7 | 46 | 31 | 0.78 | 33.3 | 54 | -16.1 | 19.9 | 27.5 | 1.1
253410.072 | 6810 | 18 | 1549 | 49.7 | 50 | 44.9 | 31.8 | 29 | 23 | 70 | 0.05 | 104.1 | 40 | 0.766 | 11.5 | 34.5 | 3.303 | 34.5 | 14.5 | 34.1 | 29 | 470.9 | 3.9 | 2.123 | 27.5 | 53.3 | 97.6 | 56.53 | 81.36 | 99.6 | 27.5 | 15.7 | 46 | 31 | 0.78 | 33.7 | 52 | 0 | 19.9 | 27.6 | 1.1
253440.072 | 6840 | 18 | 1550 | 50.2 | 50 | 44.9 | 31.8 | 29.2 | 23 | 69.9 | 0.05 | 104.1 | 40 | 0.768 | 11.5 | 34.4 | 3.293 | 34.4 | 14.4 | 34 | 29.2 | 471 | 3.9 | 2.14 | 27.5 | 53.3 | 97.6 | 56.67 | 80.96 | 97.5 | 27.5 | 15.7 | 46 | 31 | 0.778 | 33.3 | 54 | 0 | 20 | 27.8 | 1.1
253470.072 | 6870 | 18 | 1550 | 49.6 | 50 | 44.9 | 31.8 | 29.3 | 23.1 | 70 | 0.05 | 104 | 40 | 0.768 | 11.5 | 34.4 | 3.3 | 34.4 | 14.5 | 34 | 29.3 | 470.9 | 3.9 | 2.156 | 27.5 | 53.3 | 97.6 | 56.49 | 80.9 | 98 | 27.5 | 15.7 | 46 | 31 | 0.778 | 33.7 | 54 | 0 | 20 | 27.9 | 1.1
253500.072 | 6900 | 18 | 1550 | 50.3 | 50 | 45 | 31.9 | 29.2 | 23.1 | 70 | 0.05 | 103.8 | 40 | 0.769 | 11.5 | 34.3 | 3.303 | 34.3 | 14.4 | 34 | 29.2 | 470.9 | 3.9 | 2.184 | 27.5 | 53.3 | 97.6 | 56.79 | 81.54 | 98.7 | 27.5 | 15.7 | 46 | 31 | 0.778 | 33.7 | 54 | 0 | 19.9 | 27.7 | 1.1
253530.072 | 6930 | 18 | 1550 | 49.9 | 50 | 45 | 32 | 29 | 22.9 | 70 | 0.05 | 103.9 | 40 | 0.767 | 11.5 | 34.4 | 3.301 | 34.4 | 14.4 | 34.1 | 29 | 470.9 | 3.9 | 2.15 | 27.5 | 53.3 | 97.6 | 56.79 | 81.42 | 96.2 | 28 | 15.7 | 46 | 31 | 0.779 | 33.7 | 52 | 0 | 19.9 | 27.5 | 1.1
253560.072 | 6960 | 18 | 1550 | 50.4 | 50 | 45 | 32 | 29 | 22.8 | 70 | 0.05 | 103.9 | 40 | 0.767 | 11.5 | 34.4 | 3.308 | 34.4 | 14.4 | 34 | 29 | 470.9 | 3.9 | 2.18 | 27.5 | 53.3 | 97.6 | 57.08 | 82.38 | 95.3 | 28 | 15.7 | 46 | 31 | 0.78 | 33.3 | 54 | -16.1 | 19.9 | 27.5 | 1.1
253590.072 | 6990 | 18 | 1550 | 50.5 | 50 | 45 | 32.1 | 29 | 22.9 | 70 | 0.05 | 104 | 40 | 0.768 | 11.6 | 34.4 | 3.323 | 34.4 | 14.4 | 34.1 | 29 | 470.8 | 3.9 | 2.117 | 27.5 | 53.3 | 97.6 | 56.8 | 81.17 | 100 | 27.5 | 15.7 | 46 | 32 | 0.777 | 33.7 | 52 | 0 | 19.9 | 27.6 | 1.1
253620.072 | 7020 | 18 | 1549 | 50.2 | 50 | 45 | 32.1 | 29.1 | 22.9 | 69.9 | 0.051 | 104 | 40 | 0.768 | 11.6 | 34.3 | 3.298 | 34.3 | 14.4 | 34 | 29.1 | 470.7 | 3.9 | 2.194 | 27.4 | 53.3 | 97.6 | 56.87 | 81.13 | 100 | 27.5 | 15.7 | 46 | 32 | 0.782 | 33.7 | 52 | -16.1 | 20.1 | 27.7 | 1.1
253650.072 | 7050 | 18 | 1550 | 50.4 | 50 | 45 | 32.1 | 29.2 | 23.1 | 70 | 0.05 | 104 | 40 | 0.769 | 11.5 | 34.4 | 3.305 | 34.4 | 14.5 | 34.1 | 29.2 | 470.7 | 3.9 | 2.268 | 27.5 | 53.3 | 97.6 | 56.7 | 81.6 | 98.8 | 28 | 15.7 | 46 | 32 | 0.782 | 33.7 | 54 | -16.1 | 19.9 | 27.7 | 1.1
253680.072 | 7080 | 18 | 1549 | 50.4 | 50 | 45 | 32.1 | 29.1 | 23 | 70 | 0.05 | 104 | 40 | 0.768 | 11.6 | 34.4 | 3.312 | 34.4 | 14.4 | 34.1 | 29.1 | 470.7 | 3.9 | 2.242 | 27.4 | 53.3 | 97.6 | 56.69 | 82.22 | 96.9 | 27.5 | 15.7 | 47 | 32 | 0.78 | 33.3 | 52 | 0 | 20.1 | 27.7 | 1.1
253710.072 | 7110 | 18 | 1551 | 50.8 | 50 | 45 | 32 | 29.1 | 23 | 70 | 0.051 | 104 | 40 | 0.767 | 11.6 | 34.4 | 3.311 | 34.4 | 14.4 | 34.2 | 29.1 | 470.6 | 3.9 | 2.179 | 27.4 | 53.3 | 97.6 | 56.59 | 80.9 | 96.6 | 28 | 15.7 | 47 | 31 | 0.778 | 33.3 | 54 | 0 | 19.9 | 27.6 | 1.1
253740.072 | 7140 | 18 | 1550 | 50.3 | 50 | 45 | 31.9 | 29 | 23 | 70.1 | 0.053 | 104 | 40 | 0.767 | 11.6 | 34.6 | 3.302 | 34.6 | 14.4 | 34.1 | 29 | 470.5 | 3.9 | 2.208 | 27.5 | 53.3 | 97.6 | 56.69 | 81.33 | 99.2 | 28 | 15.7 | 47 | 31 | 0.782 | 33.3 | 52 | 0 | 19.9 | 27.6 | 1.1
253770.072 | 7170 | 18 | 1550 | 50.6 | 50 | 45 | 31.8 | 29 | 23 | 70 | 0.051 | 104 | 40 | 0.767 | 11.6 | 34.4 | 3.305 | 34.4 | 14.4 | 34.1 | 29 | 470.5 | 3.9 | 2.202 | 27.5 | 53.3 | 97.6 | 56.65 | 81.81 | 97.7 | 27.5 | 15.7 | 46 | 31 | 0.783 | 33.7 | 52 | 0 | 20 | 27.6 | 1.1
253800.072 | 7200 | 18 | 1550 | 48.2 | 50 | 45 | 31.8 | 29.1 | 23 | 70 | 0.051 | 104.1 | 39.9 | 0.768 | 11.6 | 34.4 | 3.202 | 34.4 | 14.4 | 34 | 29.1 | 470.6 | 3.8 | 2.256 | 27.5 | 52 | 97.6 | 57.09 | 81.78 | 100 | 28 | 15.3 | 47 | 31 | 0.782 | 32.5 | 53 | 0 | 20 | 27.6 | 1.1
261030.072 | 30 | 19 | 1551 | 49.9 | 50 | 45.5 | 32.2 | 29.3 | 32.7 | 70 | 0.047 | 104 | 39.9 | 0.769 | 11.5 | 33.9 | 3.328 | 33.9 | 14.5 | 32.7 | 29.3 | 480.7 | 3.7 | 1.618 | 28.5 | 53.4 | 97.6 | 56.19 | 81.22 | 88.6 | 27.5 | 15.7 | 47 | 31 | 0.781 | 33.7 | 53 | -16.1 | 19.9 | 28 | 1.1
261060.072 | 60 | 19 | 1549 | 49.6 | 50 | 45.5 | 32.1 | 29.4 | 32.9 | 70.1 | 0.049 | 104 | 39.9 | 0.77 | 11.5 | 34 | 3.318 | 34 | 14.5 | 32.7 | 29.4 | 480.5 | 3.7 | 1.614 | 28.5 | 53.5 | 97.6 | 55.67 | 81.13 | 100 | 27.5 | 15.7 | 47 | 31 | 0.787 | 33.7 | 52 | -16.1 | 20.1 | 32.1 | 1.1
261090.072 | 90 | 19 | 1550 | 52.6 | 50 | 45.5 | 31.9 | 29.5 | 32.6 | 70.1 | 0.048 | 104.2 | 40 | 0.77 | 11.5 | 34 | 3.419 | 34 | 14.5 | 32.6 | 29.5 | 480.2 | 3.9 | 1.703 | 28.4 | 55.1 | 97.6 | 54.89 | 81.54 | 99.8 | 27.5 | 15.7 | 47 | 31 | 0.779 | 34.9 | 56 | -16.1 | 19.9 | 32.2 | 1.1
261120.072 | 120 | 19 | 1548 | 49.8 | 50 | 45.4 | 31.8 | 29.3 | 32.5 | 69.9 | 0.05 | 103.9 | 39.9 | 0.769 | 11.5 | 34.1 | 3.344 | 34.1 | 14.5 | 32.6 | 29.3 | 479.9 | 3.7 | 1.608 | 28.4 | 53.6 | 97.6 | 54.25 | 80.8 | 98.8 | 27.5 | 15.7 | 47 | 31 | 0.783 | 33.7 | 53 | -16.1 | 20.1 | 27.9 | 1.1
261150.072 | 150 | 19 | 1551 | 50.2 | 50 | 45.4 | 31.8 | 29.1 | 32.3 | 70 | 0.05 | 103.9 | 39.9 | 0.768 | 11.5 | 34 | 3.345 | 34 | 14.5 | 32.6 | 29.1 | 480.1 | 3.7 | 1.615 | 28.4 | 53.6 | 97.6 | 53.91 | 79.55 | 100 | 27.5 | 15.7 | 47 | 31 | 0.781 | 33.7 | 53 | -16.1 | 19.9 | 27.8 | 1.1
261180.072 | 180 | 19 | 1550 | 50.6 | 50 | 45.3 | 31.8 | 29.1 | 32.1 | 70.1 | 0.05 | 103.9 | 39.9 | 0.77 | 11.5 | 34 | 3.318 | 34 | 14.5 | 32.6 | 29.1 | 479.9 | 3.7 | 1.609 | 28.3 | 53.6 | 97.6 | 53.33 | 80.35 | 100 | 27.5 | 15.7 | 47 | 31 | 0.781 | 33.7 | 53 | -16.1 | 20 | 27.7 | 1.1
261210.072 | 210 | 19 | 1550 | 50.2 | 50 | 45.2 | 31.8 | 29 | 31.9 | 70 | 0.05 | 103.9 | 39.9 | 0.77 | 11.5 | 33.9 | 3.336 | 33.9 | 14.5 | 32.6 | 29 | 479.8 | 3.7 | 1.602 | 28.3 | 53.6 | 97.6 | 53.32 | 81.01 | 100 | 27.5 | 15.7 | 47 | 31 | 0.779 | 33.7 | 55 | -16.1 | 19.9 | 27.7 | 1.1
261240.072 | 240 | 19 | 1550 | 50.1 | 50 | 45.2 | 31.8 | 29 | 31.8 | 70 | 0.05 | 103.9 | 39.9 | 0.77 | 11.5 | 34 | 3.352 | 34 | 14.5 | 32.6 | 29 | 479.8 | 3.7 | 1.609 | 28.3 | 53.6 | 97.6 | 52.92 | 81.71 | 100 | 27.5 | 15.7 | 47 | 31 | 0.781 | 33.7 | 53 | -16.1 | 20 | 27.7 | 1.1
261270.072 | 270 | 19 | 1549 | 50.1 | 50 | 45.1 | 31.9 | 29 | 31.6 | 70 | 0.05 | 103.9 | 39.9 | 0.768 | 11.5 | 33.9 | 3.332 | 33.9 | 14.5 | 32.6 | 29 | 479.6 | 3.7 | 1.593 | 28.3 | 53.6 | 97.6 | 52.75 | 81.33 | 100 | 27.5 | 15.7 | 47 | 31 | 0.778 | 33.7 | 53 | -16.1 | 19.9 | 27.7 | 1.1
261300.072 | 300 | 19 | 1549 | 49.8 | 50 | 45.1 | 32 | 29.1 | 31.4 | 70 | 0.051 | 104 | 40 | 0.768 | 11.5 | 33.9 | 3.33 | 33.9 | 14.5 | 32.6 | 29.1 | 479.6 | 3.7 | 1.617 | 28.2 | 53.6 | 97.6 | 53.07 | 81.86 | 100 | 27.5 | 15.7 | 47 | 31 | 0.781 | 33.7 | 55 | -16.1 | 20.1 | 27.8 | 1.1
261330.072 | 330 | 19 | 1551 | 50.3 | 50 | 45 | 32 | 29.2 | 31.3 | 69.9 | 0.051 | 104 | 40 | 0.769 | 11.5 | 34 | 3.368 | 34 | 14.4 | 32.5 | 29.2 | 479.8 | 3.7 | 1.608 | 28.2 | 53.6 | 97.6 | 53.05 | 81.84 | 97.5 | 27.5 | 15.7 | 47 | 31 | 0.78 | 33.7 | 55 | -16.1 | 19.9 | 27.8 | 1.1
261360.072 | 360 | 19 | 1550 | 49.7 | 50 | 45 | 32.1 | 29.2 | 31.1 | 70 | 0.051 | 104 | 40 | 0.769 | 11.5 | 33.9 | 3.324 | 33.9 | 14.4 | 32.6 | 29.2 | 479.7 | 3.7 | 1.599 | 28.1 | 53.6 | 97.6 | 53.19 | 81.3 | 100 | 27.5 | 15.7 | 47 | 31 | 0.78 | 33.7 | 53 | -16.1 | 20 | 27.9 | 1.1
261390.072 | 390 | 19 | 1550 | 50.2 | 50 | 45 | 32.2 | 29.3 | 31 | 70 | 0.051 | 104 | 40 | 0.77 | 11.5 | 33.9 | 3.327 | 33.9 | 14.5 | 32.5 | 29.3 | 479.7 | 3.7 | 1.604 | 28.1 | 53.5 | 97.6 | 53.29 | 81.75 | 97.8 | 27.5 | 15.7 | 46 | 31 | 0.779 | 33.7 | 52 | -16.1 | 19.9 | 27.9 | 1.1
261420.072 | 420 | 19 | 1549 | 50.3 | 50 | 44.9 | 32.2 | 29.2 | 30.8 | 70 | 0.051 | 104 | 40 | 0.769 | 11.5 | 34 | 3.323 | 34 | 14.4 | 32.5 | 29.2 | 479.5 | 3.7 | 1.595 | 28.1 | 53.6 | 97.6 | 53 | 81.79 | 95 | 27.5 | 15.7 | 46 | 31 | 0.782 | 33.7 | 52 | -16.1 | 20.1 | 28 | 1.1
261450.072 | 450 | 19 | 1550 | 50.2 | 50 | 44.9 | 32.1 | 29.4 | 30.6 | 70.1 | 0.051 | 104 | 40 | 0.768 | 11.5 | 34 | 3.334 | 34 | 14.5 | 32.6 | 29.4 | 479.5 | 3.7 | 1.575 | 28.1 | 53.6 | 97.6 | 53.47 | 81.43 | 100 | 27.5 | 15.7 | 46 | 31 | 0.781 | 33.7 | 52 | -16.1 | 19.9 | 32.1 | 1.1
261480.072 | 480 | 19 | 1551 | 50.3 | 50 | 44.9 | 32.1 | 29.4 | 30.4 | 69.9 | 0.051 | 104 | 40 | 0.769 | 11.5 | 33.9 | 3.318 | 33.9 | 14.4 | 32.5 | 29.4 | 479.5 | 3.7 | 1.573 | 28 | 53.5 | 97.6 | 53.84 | 82.14 | 100 | 27.5 | 15.7 | 46 | 31 | 0.783 | 33.7 | 55 | -16.1 | 20.1 | 32.2 | 1.1
261510.072 | 510 | 19 | 1550 | 50.1 | 50 | 44.8 | 32 | 29.4 | 30.3 | 70 | 0.052 | 104 | 40 | 0.77 | 11.5 | 33.9 | 3.331 | 33.9 | 14.5 | 32.4 | 29.4 | 479.3 | 3.7 | 1.574 | 28 | 53.5 | 97.6 | 53.99 | 82.77 | 100 | 27.5 | 15.7 | 46 | 31 | 0.78 | 33.7 | 53 | -16.1 | 20.1 | 32.2 | 1.1
261540.072 | 540 | 19 | 1550 | 50 | 50 | 44.8 | 31.9 | 29.3 | 30.1 | 70 | 0.051 | 104 | 40 | 0.769 | 11.6 | 33.9 | 3.311 | 33.9 | 14.4 | 32.5 | 29.3 | 479.3 | 3.7 | 1.573 | 28 | 53.5 | 97.6 | 53.94 | 82.55 | 100 | 27.5 | 15.7 | 46 | 31 | 0.783 | 33.7 | 52 | -16.1 | 20 | 28 | 1.1
261570.072 | 570 | 19 | 1549 | 49.8 | 50 | 44.8 | 31.8 | 29.1 | 30 | 70 | 0.05 | 104 | 40 | 0.77 | 11.6 | 33.8 | 3.338 | 33.8 | 14.4 | 32.5 | 29.1 | 479.1 | 3.7 | 1.559 | 27.9 | 53.5 | 97.6 | 54.13 | 82.45 | 100 | 27.5 | 15.7 | 46 | 31 | 0.781 | 33.7 | 52 | -16.1 | 19.9 | 27.8 | 1.1
261600.072 | 600 | 19 | 1550 | 50.1 | 50 | 44.8 | 31.8 | 29.1 | 29.8 | 70 | 0.05 | 104 | 40 | 0.767 | 11.5 | 33.7 | 3.34 | 33.7 | 14.4 | 32.5 | 29.1 | 479.2 | 3.7 | 1.553 | 27.9 | 53.4 | 97.6 | 54.94 | 83.11 | 100 | 27.5 | 15.7 | 46 | 31 | 0.779 | 33.7 | 54 | -16.1 | 20.1 | 27.7 | 1.1
261630.072 | 630 | 19 | 1550 | 50.2 | 50 | 44.8 | 31.8 | 29 | 29.6 | 70 | 0.05 | 104 | 40 | 0.769 | 11.5 | 33.7 | 3.342 | 33.7 | 14.4 | 32.4 | 29 | 479.1 | 3.7 | 1.553 | 27.9 | 53.4 | 97.6 | 55.12 | 83.48 | 99.5 | 27.5 | 15.7 | 46 | 31 | 0.781 | 33.7 | 53 | -16.1 | 19.9 | 27.7 | 1.1
261660.072 | 660 | 19 | 1549 | 49.7 | 50 | 44.8 | 31.9 | 29 | 29.5 | 69.9 | 0.05 | 104 | 40 | 0.77 | 11.5 | 33.7 | 3.324 | 33.7 | 14.4 | 32.5 | 29 | 478.9 | 3.7 | 1.533 | 27.9 | 53.4 | 97.6 | 55.55 | 83 | 100 | 27.5 | 15.7 | 46 | 31 | 0.781 | 33.3 | 53 | -16.1 | 20.1 | 27.8 | 1.1
261690.072 | 690 | 19 | 1551 | 50.3 | 50 | 44.8 | 31.9 | 29 | 29.3 | 69.9 | 0.05 | 104 | 40 | 0.77 | 11.5 | 33.8 | 3.337 | 33.8 | 14.5 | 32.5 | 29 | 479 | 3.7 | 1.539 | 27.9 | 53.4 | 97.6 | 55.62 | 81.83 | 100 | 27.5 | 15.7 | 46 | 31 | 0.783 | 33.7 | 54 | -16.1 | 19.9 | 27.8 | 1.1
261720.072 | 720 | 19 | 1549 | 49.9 | 50 | 44.9 | 32 | 29.1 | 29.2 | 70.2 | 0.05 | 104 | 40 | 0.77 | 11.5 | 33.7 | 3.333 | 33.7 | 14.5 | 32.5 | 29.1 | 478.8 | 3.8 | 1.521 | 27.9 | 53.4 | 97.6 | 55.33 | 83.87 | 95 | 27.5 | 15.7 | 46 | 31 | 0.782 | 33.7 | 54 | -16.1 | 20.1 | 27.8 | 1.1
261750.072 | 750 | 19 | 1550 | 50.1 | 50 | 44.9 | 32.1 | 29.2 | 29 | 69.9 | 0.049 | 104 | 40 | 0.769 | 11.5 | 33.8 | 3.329 | 33.8 | 14.5 | 32.5 | 29.2 | 478.8 | 3.7 | 1.517 | 27.8 | 53.4 | 97.6 | 56.02 | 83.33 | 99.9 | 27.5 | 15.7 | 46 | 31 | 0.782 | 33.7 | 54 | 0 | 20 | 27.9 | 1.1
261780.072 | 780 | 19 | 1549 | 50 | 50 | 44.9 | 32.2 | 29.2 | 28.8 | 70 | 0.048 | 104 | 40 | 0.769 | 11.4 | 33.9 | 3.348 | 33.9 | 14.5 | 32.5 | 29.2 | 478.6 | 3.7 | 1.505 | 27.8 | 53.4 | 97.6 | 55.9 | 82.07 | 99.8 | 27.5 | 15.7 | 46 | 32 | 0.781 | 33.3 | 53 | 0 | 20.1 | 28 | 1.1
261810.072 | 810 | 19 | 1550 | 49.7 | 50 | 44.9 | 32.3 | 29.3 | 28.7 | 70.1 | 0.047 | 104 | 40 | 0.769 | 11.5 | 33.8 | 3.314 | 33.8 | 14.5 | 32.5 | 29.3 | 478.6 | 3.7 | 1.492 | 27.8 | 53.4 | 97.6 | 56.21 | 83.06 | 100 | 27.5 | 15.7 | 46 | 32 | 0.78 | 33.7 | 54 | -16.1 | 19.9 | 28 | 1.1
261840.072 | 840 | 19 | 1550 | 50.1 | 50 | 44.9 | 32.3 | 29.3 | 28.5 | 69.9 | 0.049 | 104 | 40 | 0.77 | 11.4 | 33.6 | 3.309 | 33.6 | 14.4 | 32.4 | 29.3 | 478.5 | 3.7 | 1.499 | 27.7 | 53.4 | 97.6 | 56.19 | 82.66 | 97.2 | 27.5 | 15.7 | 46 | 32 | 0.781 | 33.7 | 54 | -16.1 | 19.9 | 32.1 | 1.1
261870.072 | 870 | 19 | 1551 | 50.1 | 50 | 45 | 32.2 | 29.4 | 28.3 | 70 | 0.049 | 104 | 40 | 0.769 | 11.4 | 33.7 | 3.318 | 33.7 | 14.4 | 32.4 | 29.4 | 478.4 | 3.7 | 1.49 | 27.7 | 53.3 | 97.6 | 55.92 | 83.48 | 94.6 | 27.5 | 15.7 | 46 | 31 | 0.777 | 33.7 | 54 | -16.1 | 19.9 | 32.1 | 1.1
261900.072 | 900 | 19 | 1550 | 50 | 50 | 44.9 | 32.1 | 29.4 | 28.1 | 70 | 0.05 | 104 | 40 | 0.769 | 11.4 | 33.7 | 3.328 | 33.7 | 14.4 | 32.4 | 29.4 | 478.2 | 3.7 | 1.473 | 27.7 | 53.2 | 97.6 | 56.28 | 82.28 | 95.7 | 28 | 15.7 | 46 | 31 | 0.78 | 33.3 | 54 | -16.1 | 20.1 | 32.2 | 1.1
261930.072 | 930 | 19 | 1550 | 50 | 50 | 45 | 32.1 | 29.3 | 28 | 69.9 | 0.05 | 104 | 40 | 0.769 | 11.4 | 33.6 | 3.329 | 33.6 | 14.4 | 32.4 | 29.3 | 478.4 | 3.7 | 1.531 | 27.7 | 53.2 | 97.6 | 56.12 | 82.89 | 98.1 | 28 | 15.3 | 46 | 31 | 0.782 | 33.7 | 54 | -16.1 | 19.9 | 32.1 | 1.1
261960.072 | 960 | 19 | 1550 | 49.6 | 50 | 45 | 32 | 29.2 | 27.9 | 70 | 0.05 | 104 | 40 | 0.769 | 11.4 | 33.6 | 3.32 | 33.6 | 14.4 | 32.4 | 29.2 | 478.2 | 3.7 | 1.535 | 27.6 | 53.3 | 97.6 | 56.58 | 82.32 | 100 | 28 | 15.7 | 46 | 31 | 0.783 | 33.3 | 52 | -16.1 | 19.9 | 27.8 | 1.1
261990.072 | 990 | 19 | 1550 | 50.1 | 50 | 45 | 31.9 | 29 | 27.7 | 70.1 | 0.05 | 104 | 40 | 0.77 | 11.5 | 33.6 | 3.317 | 33.6 | 14.4 | 32.4 | 29 | 478 | 3.7 | 1.521 | 27.6 | 53.3 | 97.6 | 56.35 | 83.34 | 100 | 27.5 | 15.7 | 46 | 31 | 0.783 | 33.7 | 54 | -16.1 | 20 | 27.8 | 1.1
262020.072 | 1020 | 19 | 1550 | 49.8 | 50 | 45 | 31.8 | 29.1 | 27.6 | 70 | 0.05 | 104 | 40 | 0.769 | 11.5 | 33.6 | 3.312 | 33.6 | 14.4 | 32.4 | 29.1 | 478 | 3.8 | 1.47 | 27.6 | 53.3 | 97.6 | 56.27 | 83.14 | 99.4 | 28 | 15.7 | 46 | 31 | 0.782 | 33.7 | 52 | -16.1 | 20 | 27.8 | 1.1
262050.072 | 1050 | 19 | 1551 | 49.9 | 50 | 45 | 31.9 | 29.1 | 27.4 | 70.1 | 0.05 | 104 | 40 | 0.769 | 11.5 | 33.7 | 3.314 | 33.7 | 14.4 | 32.4 | 29.1 | 478 | 3.8 | 1.512 | 27.5 | 53.3 | 97.6 | 56.33 | 82.09 | 100 | 27.5 | 15.7 | 46 | 31 | 0.782 | 33.7 | 54 | -16.1 | 19.9 | 27.8 | 1.1
262080.072 | 1080 | 19 | 1549 | 49.8 | 50 | 45 | 31.9 | 29.1 | 27.2 | 70 | 0.05 | 104 | 40 | 0.768 | 11.5 | 33.5 | 3.311 | 33.5 | 14.4 | 32.4 | 29.1 | 477.8 | 3.7 | 1.518 | 27.5 | 53.2 | 97.6 | 56.38 | 82.49 | 99.8 | 27.5 | 15.7 | 46 | 31 | 0.785 | 33.3 | 54 | -16.1 | 20.1 | 27.9 | 1.1
262110.072 | 1110 | 19 | 1550 | 49.6 | 50 | 45 | 31.9 | 29.1 | 27 | 70.1 | 0.05 | 104 | 40 | 0.768 | 11.5 | 33.6 | 3.313 | 33.6 | 14.4 | 32.3 | 29.1 | 477.8 | 3.7 | 1.55 | 27.5 | 53.3 | 97.6 | 56.4 | 83.2 | 99.9 | 27.5 | 15.7 | 46 | 31 | 0.783 | 33.3 | 52 | -16.1 | 20 | 27.9 | 1.1
262140.072 | 1140 | 19 | 1551 | 49.7 | 50 | 45 | 32 | 29.2 | 26.9 | 69.9 | 0.05 | 104 | 40 | 0.768 | 11.5 | 33.4 | 3.316 | 33.4 | 14.4 | 32.3 | 29.2 | 477.8 | 3.8 | 1.539 | 27.5 | 53.3 | 97.6 | 56.16 | 81.67 | 100 | 27.5 | 15.7 | 46 | 31 | 0.779 | 33.7 | 54 | -16.1 | 20 | 27.9 | 1.1
262170.072 | 1170 | 19 | 1549 | 49.4 | 50 | 45 | 32.1 | 29.3 | 26.7 | 70 | 0.05 | 104 | 40 | 0.769 | 11.5 | 33.4 | 3.322 | 33.4 | 14.4 | 32.3 | 29.3 | 477.5 | 3.8 | 1.522 | 27.5 | 53.3 | 97.6 | 56.04 | 82.62 | 98.3 | 28 | 15.3 | 46 | 31 | 0.78 | 33.7 | 52 | -16.1 | 19.9 | 28 | 1.1
262200.072 | 1200 | 19 | 1550 | 49.7 | 50 | 45 | 32.1 | 29.3 | 26.6 | 70 | 0.051 | 104 | 40 | 0.769 | 11.5 | 33.3 | 3.324 | 33.3 | 14.4 | 32.3 | 29.3 | 477.7 | 3.7 | 1.553 | 27.4 | 53.3 | 97.6 | 56.42 | 82.79 | 100 | 27.5 | 15.7 | 47 | 31 | 0.779 | 33.7 | 52 | -16.1 | 20.1 | 28 | 1.1
262230.072 | 1230 | 19 | 1550 | 49.9 | 50 | 45 | 32.1 | 29.4 | 26.4 | 70 | 0.051 | 104 | 40 | 0.769 | 11.5 | 33.4 | 3.314 | 33.4 | 14.4 | 32.3 | 29.4 | 477.5 | 3.7 | 1.557 | 27.4 | 53.3 | 97.6 | 56.48 | 82.67 | 99.9 | 27.5 | 15.7 | 46 | 31 | 0.779 | 33.3 | 52 | -16.1 | 19.9 | 32.1 | 1.1
262260.072 | 1260 | 19 | 1550 | 49.8 | 50 | 45 | 32 | 29.4 | 26.2 | 70.1 | 0.051 | 104 | 40 | 0.769 | 11.5 | 33.4 | 3.322 | 33.4 | 14.4 | 32.3 | 29.4 | 477.4 | 3.7 | 1.558 | 27.4 | 53.3 | 97.6 | 56.08 | 82.65 | 98.9 | 27.5 | 15.7 | 46 | 31 | 0.78 | 33.3 | 54 | -16.1 | 20.1 | 32.2 | 1.1
262290.072 | 1290 | 19 | 1550 | 50.2 | 50 | 45 | 31.9 | 29.5 | 26 | 70 | 0.053 | 104 | 40 | 0.769 | 11.5 | 33.3 | 3.308 | 33.3 | 14.4 | 32.2 | 29.5 | 477.4 | 3.7 | 1.565 | 27.4 | 53.2 | 97.6 | 56.11 | 81.66 | 98.4 | 28 | 15.7 | 46 | 31 | 0.783 | 33.7 | 52 | 0 | 19.9 | 32.2 | 1.1
262320.072 | 1320 | 19 | 1552 | 50.1 | 50 | 45 | 31.8 | 29.5 | 25.9 | 70 | 0.052 | 104 | 40 | 0.77 | 11.5 | 33.4 | 3.322 | 33.4 | 14.4 | 32.2 | 29.5 | 477.5 | 3.7 | 1.554 | 27.3 | 53.2 | 97.6 | 55.92 | 83.07 | 96.2 | 28 | 15.7 | 46 | 31 | 0.784 | 33.3 | 54 | -16.1 | 19.9 | 32.2 | 1.1
262350.072 | 1350 | 19 | 1549 | 50.1 | 50 | 45 | 31.8 | 29.3 | 25.7 | 70.1 | 0.051 | 104 | 40 | 0.769 | 11.5 | 33.4 | 3.306 | 33.4 | 14.5 | 32.2 | 29.3 | 477.3 | 3.8 | 1.593 | 27.4 | 53.3 | 97.6 | 56.07 | 82.68 | 97.9 | 27.5 | 15.7 | 46 | 31 | 0.781 | 33.7 | 53 | -16.1 | 19.9 | 28 | 1.1
262380.072 | 1380 | 19 | 1550 | 49.8 | 50 | 45 | 31.9 | 29.2 | 25.6 | 70 | 0.05 | 104 | 40 | 0.769 | 11.5 | 33.3 | 3.327 | 33.3 | 14.5 | 32.2 | 29.2 | 477.2 | 3.7 | 1.581 | 27.3 | 53.3 | 97.6 | 56.18 | 81.32 | 98.9 | 28 | 15.7 | 46 | 31 | 0.779 | 33.3 | 54 | -16.1 | 20 | 27.9 | 1.1
262410.072 | 1410 | 19 | 1550 | 50 | 50 | 45 | 31.9 | 29.2 | 25.4 | 70 | 0.05 | 104 | 40 | 0.769 | 11.4 | 33.3 | 3.302 | 33.3 | 14.5 | 32.2 | 29.2 | 477.1 | 3.7 | 1.578 | 27.3 | 53.2 | 97.6 | 56.17 | 82.18 | 97.8 | 27.5 | 15.7 | 46 | 31 | 0.781 | 33.7 | 52 | -16.1 | 19.9 | 27.9 | 1.1
262440.072 | 1440 | 19 | 1549 | 49.7 | 50 | 45 | 31.9 | 29.3 | 25.3 | 70.1 | 0.05 | 104 | 40 | 0.769 | 11.4 | 33.3 | 3.319 | 33.3 | 14.5 | 32.2 | 29.3 | 477 | 3.7 | 1.575 | 27.3 | 53.3 | 97.6 | 56.41 | 81.56 | 95.7 | 27.5 | 15.7 | 46 | 31 | 0.781 | 33.3 | 54 | -16.1 | 20 | 27.9 | 1.1
262470.072 | 1470 | 19 | 1549 | 49.7 | 50 | 45 | 32 | 29.3 | 25.1 | 69.9 | 0.05 | 104 | 40 | 0.77 | 11.4 | 33.1 | 3.291 | 33.1 | 14.5 | 32.1 | 29.3 | 476.9 | 3.8 | 1.57 | 27.2 | 53.2 | 97.6 | 56.62 | 81.6 | 98 | 28 | 15.7 | 46 | 31 | 0.78 | 33.3 | 52 | -16.1 | 19.9 | 28 | 1.1
262500.072 | 1500 | 19 | 1550 | 49.6 | 50 | 45 | 32.1 | 29.4 | 25 | 70 | 0.05 | 104 | 40 | 0.77 | 11.4 | 33.2 | 3.32 | 33.2 | 14.5 | 32.2 | 29.4 | 476.9 | 3.8 | 1.504 | 27.2 | 53.3 | 97.6 | 56.61 | 81.8 | 99.3 | 28 | 15.7 | 46 | 31 | 0.783 | 33.7 | 54 | -16.1 | 20.1 | 32.1 | 1.1
262530.072 | 1530 | 19 | 1549 | 49.7 | 50 | 45 | 32 | 29.5 | 24.8 | 70.1 | 0.05 | 104 | 40 | 0.769 | 11.4 | 33.1 | 3.316 | 33.1 | 14.5 | 32.2 | 29.5 | 476.8 | 3.8 | 1.495 | 27.2 | 53.3 | 97.6 | 56.88 | 82.6 | 100 | 27.5 | 15.7 | 46 | 31 | 0.781 | 33.7 | 52 | -16.1 | 20 | 32.2 | 1.1
262560.072 | 1560 | 19 | 1550 | 49.6 | 50 | 45 | 32.2 | 29.5 | 24.6 | 70.1 | 0.048 | 104 | 40 | 0.768 | 11.4 | 33.3 | 3.312 | 33.3 | 14.5 | 32.2 | 29.5 | 476.8 | 3.8 | 1.522 | 27.2 | 53.3 | 97.6 | 56.36 | 83.1 | 97 | 27.5 | 15.7 | 46 | 31 | 0.785 | 33.7 | 53 | -16.1 | 20.1 | 32.2 | 1.1
262590.072 | 1590 | 19 | 1550 | 49.9 | 50 | 45 | 32.3 | 29.4 | 24.4 | 69.8 | 0.048 | 104 | 40 | 0.768 | 11.4 | 33.2 | 3.294 | 33.2 | 14.5 | 32.2 | 29.4 | 476.8 | 3.8 | 1.532 | 27.1 | 53.3 | 97.6 | 56.54 | 82.23 | 99.6 | 27.5 | 15.7 | 46 | 32 | 0.778 | 33.7 | 54 | -16.1 | 20.1 | 32.1 | 1.1
262620.072 | 1620 | 19 | 1550 | 49.6 | 50 | 45 | 32.3 | 29.2 | 24.2 | 70 | 0.049 | 104 | 40 | 0.769 | 11.5 | 33.2 | 3.302 | 33.2 | 14.5 | 32.1 | 29.2 | 476.7 | 3.8 | 1.532 | 27.1 | 53.3 | 97.6 | 57.07 | 82.17 | 100 | 28 | 15.7 | 46 | 32 | 0.779 | 33.3 | 54 | -16.1 | 20.1 | 27.9 | 1.1
262650.072 | 1650 | 19 | 1550 | 50 | 50 | 45 | 32.3 | 29.2 | 24 | 70.1 | 0.05 | 104 | 40 | 0.769 | 11.5 | 33.1 | 3.305 | 33.1 | 14.5 | 32.2 | 29.2 | 476.5 | 3.8 | 1.526 | 27.1 | 53.2 | 97.6 | 56.68 | 82.81 | 99.6 | 27.5 | 15.7 | 46 | 32 | 0.78 | 33.3 | 52 | -16.1 | 19.9 | 27.9 | 1.1
262680.072 | 1680 | 19 | 1550 | 49.7 | 50 | 45 | 32.1 | 29.2 | 23.8 | 70 | 0.05 | 104 | 40 | 0.769 | 11.5 | 33.1 | 3.322 | 33.1 | 14.4 | 32.2 | 29.2 | 476.4 | 3.8 | 1.534 | 27 | 53.3 | 97.6 | 56.61 | 84.72 | 100 | 28 | 15.7 | 46 | 31 | 0.779 | 33.7 | 54 | -16.1 | 20.1 | 27.9 | 1.1
262710.072 | 1710 | 19 | 1551 | 49.8 | 50 | 45 | 32 | 29.3 | 23.6 | 70 | 0.05 | 104 | 40.1 | 0.769 | 11.5 | 33.2 | 3.324 | 33.2 | 14.4 | 32.2 | 29.3 | 476.4 | 3.8 | 1.527 | 27 | 53.2 | 97.6 | 56.71 | 83.86 | 99.2 | 27.5 | 15.7 | 46 | 31 | 0.781 | 33.7 | 52 | -16.1 | 20 | 28 | 1.1
262740.072 | 1740 | 19 | 1548 | 49.4 | 50 | 45 | 31.9 | 29.4 | 23.4 | 69.9 | 0.05 | 104 | 40 | 0.769 | 11.5 | 33.2 | 3.303 | 33.2 | 14.4 | 32.1 | 29.4 | 476.1 | 3.8 | 1.486 | 27 | 53.3 | 97.6 | 56.61 | 82.94 | 97.1 | 27.5 | 15.3 | 46 | 31 | 0.778 | 33.7 | 52 | -16.1 | 20 | 32.1 | 1.1
262770.072 | 1770 | 19 | 1551 | 49.8 | 50 | 45 | 31.8 | 29.5 | 23.2 | 69.9 | 0.05 | 104 | 40 | 0.769 | 11.5 | 33.2 | 3.322 | 33.2 | 14.4 | 32.1 | 29.5 | 476.3 | 3.8 | 1.475 | 26.9 | 53.2 | 97.6 | 56.59 | 82.79 | 92.3 | 28 | 15.7 | 46 | 31 | 0.782 | 33.3 | 54 | -16.1 | 19.9 | 32.2 | 1.1
262800.072 | 1800 | 19 | 1551 | 49.9 | 50 | 45 | 31.8 | 29.6 | 23 | 70.1 | 0.05 | 104 | 40 | 0.769 | 11.5 | 33.2 | 3.335 | 33.2 | 14.4 | 32.1 | 29.6 | 476.2 | 3.8 | 1.506 | 26.9 | 53.3 | 97.6 | 56.73 | 82.41 | 100 | 28 | 15.7 | 46 | 31 | 0.782 | 33.3 | 54 | -16.1 | 20 | 32.3 | 1.1
262830.072 | 1830 | 19 | 1549 | 49.7 | 50 | 45 | 31.9 | 29.5 | 22.8 | 70 | 0.05 | 104 | 40 | 0.768 | 11.5 | 33.1 | 3.335 | 33.1 | 14.4 | 32.1 | 29.5 | 476 | 3.8 | 1.476 | 26.9 | 53.3 | 97.6 | 56.75 | 82.2 | 100 | 27.5 | 15.7 | 46 | 31 | 0.778 | 33.7 | 54 | -16.1 | 19.9 | 32.2 | 1.1
262860.072 | 1860 | 19 | 1549 | 49.7 | 50 | 45 | 31.9 | 29.3 | 22.7 | 69.9 | 0.05 | 104 | 40 | 0.769 | 11.5 | 33.1 | 3.306 | 33.1 | 14.5 | 32.1 | 29.3 | 476 | 3.8 | 1.517 | 26.9 | 53.2 | 97.6 | 56.67 | 82.78 | 95.2 | 28 | 15.7 | 46 | 31 | 0.782 | 33.7 | 54 | -16.1 | 20 | 28 | 1.1
262890.072 | 1890 | 19 | 1563 | 52.7 | 50 | 45 | 31.9 | 29.1 | 22.8 | 70.1 | 0.048 | 104.2 | 40.1 | 0.769 | 11.5 | 33.1 | 3.447 | 33.1 | 14.5 | 32.1 | 29.1 | 477.1 | 4 | 1.578 | 26.8 | 54.5 | 97.6 | 56.86 | 81.91 | 98.7 | 27.5 | 15.7 | 46 | 31 | 0.781 | 34.9 | 56 | -16.1 | 19.9 | 27.9 | 1.1
262920.072 | 1920 | 19 | 1546 | 49.8 | 50 | 45 | 31.9 | 29.2 | 22.8 | 70 | 0.051 | 103.9 | 40 | 0.77 | 11.5 | 33.2 | 3.306 | 33.2 | 14.5 | 32.1 | 29.2 | 475.4 | 3.8 | 1.535 | 26.8 | 53.5 | 97.6 | 56.77 | 83.18 | 100 | 27.5 | 15.7 | 46 | 31 | 0.78 | 33.7 | 54 | -16.1 | 20 | 27.9 | 1.1
262950.072 | 1950 | 19 | 1551 | 50.3 | 50 | 45 | 32 | 29.2 | 22.9 | 69.9 | 0.05 | 103.9 | 40.1 | 0.77 | 11.5 | 33.1 | 3.308 | 33.1 | 14.5 | 32.1 | 29.2 | 475.8 | 3.8 | 1.597 | 26.8 | 53.3 | 97.6 | 56.6 | 82.44 | 99.7 | 27.5 | 15.7 | 46 | 31 | 0.782 | 33.7 | 54 | -16.1 | 19.9 | 27.9 | 1.1
262980.072 | 1980 | 19 | 1549 | 49.8 | 50 | 45 | 32 | 29.3 | 22.9 | 70 | 0.05 | 103.9 | 40 | 0.769 | 11.5 | 33.3 | 3.318 | 33.3 | 14.5 | 32.1 | 29.3 | 475.4 | 3.8 | 1.6 | 26.8 | 53.3 | 97.6 | 56.98 | 82.59 | 97.3 | 27.5 | 15.7 | 46 | 31 | 0.779 | 33.7 | 52 | -16.1 | 20 | 28 | 1.1
263010.072 | 2010 | 19 | 1549 | 49.9 | 50 | 45 | 32 | 29.4 | 22.9 | 70 | 0.051 | 103.9 | 40 | 0.769 | 11.5 | 33.1 | 3.309 | 33.1 | 14.5 | 32.1 | 29.4 | 475.4 | 3.8 | 1.605 | 26.8 | 53.3 | 97.6 | 56.39 | 81.93 | 97.9 | 27.5 | 15.7 | 46 | 31 | 0.779 | 33.3 | 54 | -16.1 | 19.9 | 32.1 | 1.1
263040.072 | 2040 | 19 | 1550 | 50.4 | 50 | 45 | 32 | 29.5 | 22.9 | 70 | 0.051 | 103.9 | 40 | 0.768 | 11.5 | 33.3 | 3.305 | 33.3 | 14.4 | 32.1 | 29.5 | 475.4 | 3.8 | 1.607 | 26.8 | 53.3 | 97.6 | 56.47 | 81.58 | 100 | 28 | 15.7 | 46 | 31 | 0.779 | 33.3 | 54 | -16.1 | 20.1 | 32.2 | 1.1
263070.072 | 2070 | 19 | 1550 | 49.7 | 50 | 45 | 31.9 | 29.5 | 23 | 70.2 | 0.053 | 104 | 40 | 0.769 | 11.5 | 33.2 | 3.283 | 33.2 | 14.5 | 32.1 | 29.5 | 475.4 | 3.8 | 1.609 | 26.8 | 53.3 | 97.6 | 56.47 | 82.37 | 100 | 27.5 | 15.7 | 46 | 31 | 0.781 | 33.7 | 52 | -16.1 | 19.9 | 32.3 | 1.1
263100.072 | 2100 | 19 | 1551 | 50.1 | 50 | 45 | 31.8 | 29.4 | 22.9 | 69.8 | 0.052 | 104 | 40 | 0.77 | 11.5 | 33.1 | 3.308 | 33.1 | 14.5 | 32.1 | 29.4 | 475.5 | 3.8 | 1.606 | 26.8 | 53.3 | 97.6 | 57.08 | 83.93 | 100 | 28 | 15.7 | 46 | 31 | 0.78 | 33.7 | 54 | -16.1 | 20.1 | 32.2 | 1.1
263130.072 | 2130 | 19 | 1551 | 49.7 | 50 | 45 | 31.8 | 29.3 | 22.9 | 69.9 | 0.051 | 104 | 40 | 0.769 | 11.5 | 33.2 | 3.316 | 33.2 | 14.5 | 32.1 | 29.3 | 475.4 | 3.8 | 1.608 | 26.8 | 53.3 | 97.6 | 56.96 | 83.32 | 100 | 27.5 | 15.7 | 46 | 31 | 0.778 | 33.7 | 53 | -16.1 | 19.9 | 32.1 | 1.1
263160.072 | 2160 | 19 | 1550 | 50.3 | 50 | 45 | 31.9 | 29.3 | 23 | 70.1 | 0.05 | 104 | 40.1 | 0.769 | 11.5 | 33 | 3.309 | 33 | 14.5 | 32 | 29.3 | 475.3 | 3.8 | 1.598 | 26.7 | 53.4 | 97.6 | 56.74 | 81.69 | 100 | 28 | 15.7 | 46 | 31 | 0.781 | 33.7 | 54 | -16.1 | 20.1 | 28 | 1.1
263190.072 | 2190 | 19 | 1550 | 50.1 | 50 | 45 | 32 | 29.3 | 23 | 70 | 0.05 | 104 | 40 | 0.768 | 11.5 | 33 | 3.324 | 33 | 14.4 | 32 | 29.3 | 475.2 | 3.8 | 1.563 | 26.7 | 53.3 | 97.6 | 57.11 | 82.78 | 100 | 27.5 | 15.7 | 46 | 31 | 0.779 | 33.7 | 53 | -16.1 | 19.9 | 28 | 1.1
263220.072 | 2220 | 19 | 1550 | 49.9 | 50 | 45 | 32 | 29.3 | 23 | 69.9 | 0.05 | 104 | 40 | 0.769 | 11.5 | 33.1 | 3.329 | 33.1 | 14.4 | 32.1 | 29.3 | 475.2 | 3.8 | 1.614 | 26.7 | 53.3 | 97.6 | 56.65 | 82.41 | 99.4 | 27.5 | 15.7 | 46 | 31 | 0.778 | 33.7 | 54 | -16.1 | 20.1 | 28 | 1.1
263250.072 | 2250 | 19 | 1549 | 49.5 | 50 | 45 | 32.1 | 29.4 | 23 | 70.1 | 0.05 | 104 | 40 | 0.769 | 11.5 | 32.9 | 3.313 | 32.9 | 14.4 | 32 | 29.4 | 475 | 3.8 | 1.641 | 26.7 | 53.3 | 97.6 | 56.89 | 82.92 | 100 | 27.5 | 15.7 | 46 | 31 | 0.779 | 33.7 | 54 | -16.1 | 20 | 32.1 | 1.1
263280.072 | 2280 | 19 | 1551 | 50.2 | 50 | 45 | 32.1 | 29.4 | 23 | 70 | 0.05 | 104 | 40 | 0.769 | 11.5 | 32.9 | 3.299 | 32.9 | 14.4 | 32 | 29.4 | 475.2 | 3.8 | 1.651 | 26.7 | 53.3 | 97.6 | 56.92 | 82.71 | 100 | 28 | 15.7 | 46 | 31 | 0.781 | 33.3 | 54 | -16.1 | 19.9 | 32.1 | 1.1
263310.072 | 2310 | 19 | 1550 | 49.7 | 50 | 45 | 32.2 | 29.5 | 23 | 69.9 | 0.05 | 104 | 40 | 0.769 | 11.5 | 32.9 | 3.31 | 32.9 | 14.4 | 32 | 29.5 | 475 | 3.8 | 1.661 | 26.7 | 53.3 | 97.6 | 56.99 | 82.42 | 100 | 27.5 | 15.7 | 46 | 31 | 0.778 | 33.7 | 54 | -16.1 | 20 | 32.2 | 1.1
263340.072 | 2340 | 19 | 1550 | 49.7 | 50 | 45 | 32.3 | 29.5 | 23 | 70 | 0.048 | 104 | 40 | 0.768 | 11.5 | 32.9 | 3.324 | 32.9 | 14.5 | 32 | 29.5 | 474.9 | 3.8 | 1.659 | 26.7 | 53.3 | 97.6 | 56.9 | 82.76 | 96.2 | 28 | 15.7 | 46 | 32 | 0.783 | 33.7 | 54 | 0 | 20 | 32.3 | 1.1
263370.072 | 2370 | 19 | 1550 | 49.5 | 50 | 45 | 32.3 | 29.6 | 23.1 | 70 | 0.048 | 104 | 40 | 0.769 | 11.5 | 33.1 | 3.31 | 33.1 | 14.5 | 32 | 29.6 | 474.8 | 3.8 | 1.659 | 26.7 | 53.3 | 97.6 | 57.44 | 82.53 | 97.9 | 28 | 15.7 | 46 | 32 | 0.78 | 33.3 | 52 | -16.1 | 19.9 | 32.3 | 1.1
263400.072 | 2400 | 19 | 1549 | 50 | 50 | 45 | 32.3 | 29.4 | 23.1 | 70 | 0.048 | 104 | 40 | 0.769 | 11.5 | 33 | 3.316 | 33 | 14.4 | 32 | 29.4 | 474.7 | 3.8 | 1.64 | 26.7 | 53.3 | 97.6 | 57.29 | 81.84 | 96.7 | 28 | 15.7 | 46 | 32 | 0.781 | 33.7 | 54 | -16.1 | 20.1 | 32.2 | 1.1
263430.072 | 2430 | 19 | 1550 | 49.5 | 50 | 45 | 32.2 | 29.3 | 23 | 70 | 0.05 | 104 | 40 | 0.77 | 11.5 | 33 | 3.285 | 33 | 14.5 | 32 | 29.3 | 474.7 | 3.8 | 1.648 | 26.7 | 53.2 | 97.6 | 57.41 | 82.17 | 100 | 28 | 15.7 | 46 | 31 | 0.78 | 33.3 | 54 | 0 | 19.9 | 28 | 1.1
263460.072 | 2460 | 19 | 1550 | 49.3 | 50 | 45 | 32.1 | 29.2 | 23.1 | 70 | 0.05 | 104 | 40 | 0.769 | 11.5 | 33 | 3.304 | 33 | 14.5 | 32 | 29.2 | 474.7 | 3.8 | 1.655 | 26.7 | 53.2 | 97.6 | 57.32 | 82.37 | 100 | 28 | 15.7 | 46 | 31 | 0.781 | 33.3 | 52 | -16.1 | 19.9 | 28 | 1.1
263490.072 | 2490 | 19 | 1550 | 49.5 | 50 | 45 | 32 | 29.2 | 23 | 69.9 | 0.05 | 104 | 40 | 0.769 | 11.5 | 33 | 3.301 | 33 | 14.5 | 31.9 | 29.2 | 474.6 | 3.8 | 1.667 | 26.7 | 53.1 | 97.6 | 57.68 | 83.17 | 95.3 | 28 | 15.7 | 46 | 31 | 0.782 | 33.3 | 54 | -16.1 | 19.9 | 28 | 1.1
263520.072 | 2520 | 19 | 1550 | 49.6 | 50 | 45 | 31.9 | 29.3 | 22.9 | 70 | 0.05 | 104 | 40 | 0.769 | 11.5 | 32.9 | 3.307 | 32.9 | 14.5 | 32 | 29.3 | 474.5 | 3.8 | 1.676 | 26.7 | 53.2 | 97.6 | 57.23 | 83.02 | 100 | 28 | 15.7 | 46 | 31 | 0.779 | 33.3 | 54 | -16.1 | 20 | 28 | 1.1
263550.072 | 2550 | 19 | 1552 | 51.8 | 50 | 45 | 31.8 | 29.4 | 23 | 70 | 0.049 | 104.3 | 40.1 | 0.769 | 11.5 | 32.9 | 3.383 | 32.9 | 14.4 | 32 | 29.4 | 474.6 | 4 | 1.789 | 26.6 | 54.5 | 97.6 | 56.98 | 83.07 | 96 | 27.5 | 15.7 | 46 | 31 | 0.78 | 34.5 | 53 | -16.1 | 19.9 | 32.1 | 1.1
263580.072 | 2580 | 19 | 1550 | 52.1 | 50 | 45 | 31.8 | 29.5 | 23 | 70 | 0.049 | 104.2 | 40 | 0.769 | 11.5 | 33 | 3.391 | 33 | 14.5 | 32 | 29.5 | 474.4 | 4 | 1.767 | 26.6 | 54.6 | 97.6 | 57.16 | 82.54 | 100 | 27.5 | 15.7 | 46 | 31 | 0.781 | 34.5 | 56 | -16.1 | 20 | 32.2 | 1.1
263610.072 | 2610 | 19 | 1544 | 49.3 | 50 | 45.1 | 31.8 | 29.6 | 23 | 70.1 | 0.051 | 103.9 | 39.9 | 0.769 | 11.6 | 32.9 | 3.268 | 32.9 | 14.4 | 31.9 | 29.6 | 473.6 | 3.8 | 1.65 | 26.6 | 53.3 | 97.6 | 57.08 | 82.93 | 96.9 | 27.5 | 15.7 | 47 | 31 | 0.781 | 33.3 | 52 | -16.1 | 20.1 | 32.3 | 1.1
263640.072 | 2640 | 19 | 1550 | 49.6 | 50 | 45 | 31.8 | 29.6 | 23.1 | 70 | 0.051 | 103.9 | 40 | 0.768 | 11.5 | 32.9 | 3.293 | 32.9 | 14.4 | 31.9 | 29.6 | 474.2 | 3.8 | 1.66 | 26.6 | 53.1 | 97.6 | 57.18 | 82.2 | 100 | 28 | 15.3 | 46 | 31 | 0.781 | 33.3 | 54 | -16.1 | 20 | 32.3 | 1.1
263670.072 | 2670 | 19 | 1550 | 49.7 | 50 | 45.1 | 31.8 | 29.5 | 23.1 | 70 | 0.051 | 103.9 | 40 | 0.769 | 11.5 | 33 | 3.299 | 33 | 14.5 | 31.9 | 29.5 | 474.2 | 3.8 | 1.678 | 26.6 | 53.1 | 97.6 | 57.22 | 84.36 | 95.1 | 28 | 15.3 | 47 | 31 | 0.782 | 33.3 | 52 | -16.1 | 19.9 | 32.2 | 1.1
263700.072 | 2700 | 19 | 1551 | 49.9 | 50 | 45 | 31.9 | 29.3 | 23.1 | 70 | 0.051 | 103.9 | 40 | 0.769 | 11.5 | 32.9 | 3.293 | 32.9 | 14.5 | 32 | 29.3 | 474.2 | 3.8 | 1.684 | 26.6 | 53.1 | 97.6 | 57.12 | 82.81 | 97.7 | 28 | 15.7 | 46 | 31 | 0.782 | 33.3 | 52 | -16.1 | 20.1 | 28 | 1.1
263730.072 | 2730 | 19 | 1550 | 49.7 | 50 | 45 | 31.9 | 29.2 | 23.1 | 70 | 0.051 | 103.9 | 40 | 0.769 | 11.5 | 32.9 | 3.279 | 32.9 | 14.5 | 31.9 | 29.2 | 474.1 | 3.8 | 1.691 | 26.6 | 53.1 | 97.6 | 57.29 | 83.8 | 99.6 | 28 | 15.7 | 46 | 31 | 0.78 | 33.7 | 54 | -16.1 | 19.9 | 27.9 | 1.1
263760.072 | 2760 | 19 | 1550 | 49.4 | 50 | 45 | 32 | 29.2 | 23 | 70 | 0.051 | 103.9 | 40 | 0.769 | 11.5 | 32.9 | 3.298 | 32.9 | 14.5 | 31.9 | 29.2 | 474.1 | 3.8 | 1.697 | 26.6 | 53.1 | 97.6 | 57.19 | 83.75 | 100 | 28 | 15.7 | 46 | 31 | 0.779 | 33.3 | 52 | -16.1 | 20.1 | 28 | 1.1
263790.072 | 2790 | 19 | 1550 | 49.7 | 50 | 45 | 32 | 29.4 | 22.9 | 70 | 0.051 | 104 | 40 | 0.769 | 11.5 | 32.8 | 3.279 | 32.8 | 14.4 | 31.8 | 29.4 | 474 | 3.8 | 1.698 | 26.6 | 53.1 | 97.6 | 57.55 | 83.33 | 98.2 | 28 | 15.7 | 46 | 31 | 0.777 | 33.3 | 52 | -16.1 | 19.9 | 28 | 1.1
263820.072 | 2820 | 19 | 1551 | 49.5 | 50 | 45 | 32 | 29.3 | 22.9 | 70 | 0.05 | 104 | 40 | 0.769 | 11.5 | 32.9 | 3.301 | 32.9 | 14.5 | 31.8 | 29.3 | 474 | 3.8 | 1.719 | 26.6 | 53.1 | 97.6 | 57.28 | 82.73 | 100 | 28 | 15.7 | 46 | 31 | 0.784 | 33.3 | 52 | -16.1 | 20 | 32.1 | 1.1
263850.072 | 2850 | 19 | 1550 | 49.6 | 50 | 44.9 | 32 | 29.4 | 22.9 | 70 | 0.051 | 104 | 40 | 0.77 | 11.5 | 32.8 | 3.31 | 32.8 | 14.4 | 31.8 | 29.4 | 473.9 | 3.8 | 1.698 | 26.6 | 53.2 | 97.6 | 56.98 | 83.61 | 100 | 28 | 15.7 | 46 | 31 | 0.779 | 33.3 | 54 | -16.1 | 20 | 32.2 | 1.1
263880.072 | 2880 | 19 | 1551 | 49.6 | 50 | 44.9 | 31.9 | 29.4 | 23 | 70 | 0.051 | 104 | 40 | 0.769 | 11.4 | 32.8 | 3.291 | 32.8 | 14.4 | 31.9 | 29.4 | 473.9 | 3.8 | 1.727 | 26.6 | 53.1 | 97.6 | 57.56 | 83.35 | 95.6 | 28 | 15.7 | 46 | 31 | 0.782 | 33.3 | 52 | -16.1 | 20 | 32.3 | 1.1
263910.072 | 2910 | 19 | 1550 | 49.9 | 50 | 44.9 | 31.9 | 29.6 | 23 | 70 | 0.05 | 104 | 40 | 0.769 | 11.4 | 32.9 | 3.293 | 32.9 | 14.4 | 31.8 | 29.6 | 473.8 | 3.8 | 1.745 | 26.5 | 53.1 | 97.6 | 57.75 | 82.11 | 100 | 28 | 15.7 | 46 | 31 | 0.778 | 33.3 | 52 | -16.1 | 19.9 | 32.4 | 1.1
263940.072 | 2940 | 19 | 1551 | 52 | 50 | 45 | 32 | 29.6 | 22.9 | 70 | 0.048 | 104.3 | 40.1 | 0.768 | 11.4 | 32.8 | 3.414 | 32.8 | 14.4 | 31.7 | 29.6 | 473.8 | 4 | 1.843 | 26.5 | 54.6 | 97.6 | 57.76 | 82.2 | 94.8 | 27.5 | 15.7 | 46 | 31 | 0.779 | 34.5 | 56 | -16.1 | 20 | 32.3 | 1.1
263970.072 | 2970 | 19 | 1550 | 51.7 | 50 | 45 | 32.1 | 29.4 | 22.8 | 70.1 | 0.048 | 104.2 | 40 | 0.769 | 11.5 | 32.8 | 3.412 | 32.8 | 14.4 | 31.8 | 29.4 | 473.5 | 4 | 1.827 | 26.5 | 54.6 | 97.6 | 57.77 | 83.58 | 96.7 | 27.5 | 15.7 | 47 | 31 | 0.781 | 34.5 | 54 | -16.1 | 20 | 32.2 | 1.1
264000.072 | 3000 | 19 | 1550 | 49.5 | 50 | 45 | 32.1 | 29.3 | 22.9 | 70 | 0.05 | 103.9 | 39.9 | 0.769 | 11.5 | 32.8 | 3.28 | 32.8 | 14.4 | 31.7 | 29.3 | 473.4 | 3.8 | 1.743 | 26.5 | 53.1 | 97.6 | 57.39 | 82.66 | 100 | 28 | 15.7 | 47 | 31 | 0.783 | 33.3 | 54 | -16.1 | 20.1 | 32.1 | 1.1
264030.072 | 3030 | 19 | 1550 | 49.6 | 50 | 45 | 32.1 | 29.3 | 22.9 | 70 | 0.05 | 103.9 | 39.9 | 0.77 | 11.5 | 32.8 | 3.287 | 32.8 | 14.4 | 31.8 | 29.3 | 473.4 | 3.8 | 1.727 | 26.5 | 53.1 | 97.6 | 57.32 | 81.98 | 97.5 | 28 | 15.7 | 46 | 31 | 0.78 | 33.3 | 52 | -16.1 | 19.9 | 32.1 | 1.1
264060.072 | 3060 | 19 | 1549 | 49.5 | 50 | 45 | 32.1 | 29.3 | 22.9 | 70 | 0.05 | 103.9 | 39.9 | 0.769 | 11.5 | 32.9 | 3.288 | 32.9 | 14.4 | 31.8 | 29.3 | 473.3 | 3.8 | 1.743 | 26.5 | 53.1 | 97.6 | 57.58 | 82.36 | 99.6 | 28 | 15.7 | 46 | 31 | 0.781 | 33.3 | 54 | -16.1 | 20 | 32.1 | 1.1
264090.072 | 3090 | 19 | 1550 | 49.3 | 50 | 45 | 32.2 | 29.4 | 23 | 70 | 0.05 | 104 | 39.9 | 0.769 | 11.5 | 32.8 | 3.316 | 32.8 | 14.5 | 31.7 | 29.4 | 473.4 | 3.9 | 1.749 | 26.5 | 53.1 | 97.6 | 57.87 | 83.66 | 99.1 | 28 | 15.7 | 46 | 31 | 0.778 | 33.3 | 54 | -16.1 | 20 | 32.2 | 1.1
264120.072 | 3120 | 19 | 1550 | 49.6 | 50 | 44.9 | 32.3 | 29.5 | 23 | 70 | 0.048 | 104 | 39.9 | 0.769 | 11.5 | 32.8 | 3.306 | 32.8 | 14.5 | 31.9 | 29.5 | 473.3 | 3.8 | 1.763 | 26.5 | 53.1 | 97.6 | 58.13 | 83.37 | 100 | 28 | 15.7 | 46 | 32 | 0.781 | 33.3 | 54 | -16.1 | 20.1 | 32.3 | 1.1
264150.072 | 3150 | 19 | 1549 | 49.2 | 50 | 44.9 | 32.3 | 29.5 | 23 | 70.1 | 0.049 | 104 | 39.9 | 0.769 | 11.5 | 32.9 | 3.282 | 32.9 | 14.5 | 31.8 | 29.5 | 473.2 | 3.8 | 1.755 | 26.5 | 53.1 | 97.6 | 57.72 | 83.34 | 100 | 28 | 15.7 | 46 | 32 | 0.781 | 33.3 | 52 | -16.1 | 19.9 | 32.3 | 1.1
264180.072 | 3180 | 19 | 1550 | 49.6 | 50 | 45 | 32.2 | 29.6 | 22.9 | 69.9 | 0.05 | 104 | 39.9 | 0.769 | 11.5 | 32.7 | 3.28 | 32.7 | 14.5 | 31.7 | 29.6 | 473.2 | 3.9 | 1.738 | 26.5 | 53.2 | 97.6 | 57.95 | 83.06 | 97.7 | 28 | 15.7 | 46 | 31 | 0.781 | 33.3 | 54 | -16.1 | 20 | 32.3 | 1.1
264210.072 | 3210 | 19 | 1550 | 49.7 | 50 | 45 | 32.1 | 29.5 | 23 | 70 | 0.05 | 104 | 39.9 | 0.77 | 11.5 | 32.6 | 3.3 | 32.6 | 14.5 | 31.7 | 29.5 | 473.1 | 3.9 | 1.742 | 26.5 | 53.1 | 97.6 | 58.22 | 82 | 100 | 28 | 15.3 | 46 | 31 | 0.782 | 33.3 | 54 | -16.1 | 20 | 32.3 | 1.1
264240.072 | 3240 | 19 | 1550 | 49.7 | 50 | 44.9 | 32 | 29.4 | 23.2 | 70 | 0.05 | 104 | 39.9 | 0.769 | 11.5 | 32.7 | 3.286 | 32.7 | 14.5 | 31.7 | 29.4 | 473.1 | 3.8 | 1.777 | 26.5 | 53.1 | 97.6 | 57.86 | 83.04 | 94.5 | 28 | 15.7 | 46 | 31 | 0.777 | 33.3 | 52 | -16.1 | 20.1 | 32.2 | 1.1
264270.072 | 3270 | 19 | 1550 | 49.7 | 50 | 45 | 31.9 | 29.3 | 23.1 | 70 | 0.05 | 104 | 39.9 | 0.769 | 11.5 | 32.7 | 3.286 | 32.7 | 14.5 | 31.7 | 29.3 | 473.1 | 3.9 | 1.788 | 26.5 | 53.1 | 97.6 | 58.45 | 82.87 | 97.1 | 28 | 15.7 | 46 | 31 | 0.779 | 33.3 | 52 | -16.1 | 19.9 | 32.1 | 1.1
264300.072 | 3300 | 19 | 1548 | 49.2 | 50 | 45 | 31.7 | 29.3 | 23 | 70 | 0.05 | 104 | 40 | 0.768 | 11.5 | 32.7 | 3.295 | 32.7 | 14.4 | 31.7 | 29.3 | 472.9 | 3.9 | 1.782 | 26.5 | 53.1 | 97.6 | 58.53 | 82.46 | 98.9 | 28 | 15.7 | 46 | 31 | 0.781 | 33.3 | 52 | 0 | 20.1 | 32.1 | 1.1
264330.072 | 3330 | 19 | 1552 | 49.7 | 50 | 45 | 31.7 | 29.4 | 22.9 | 70.1 | 0.05 | 104 | 39.9 | 0.768 | 11.5 | 32.8 | 3.288 | 32.8 | 14.5 | 31.7 | 29.4 | 473.1 | 3.8 | 1.796 | 26.5 | 53.1 | 97.6 | 58.48 | 82.86 | 100 | 28 | 15.7 | 46 | 31 | 0.784 | 33.3 | 52 | -16.1 | 19.9 | 32.1 | 1.1
264360.072 | 3360 | 19 | 1554 | 51.9 | 50 | 45 | 31.7 | 29.4 | 22.9 | 70 | 0.05 | 104.1 | 39.9 | 0.769 | 11.5 | 32.8 | 3.385 | 32.8 | 14.5 | 31.7 | 29.4 | 473.3 | 3.9 | 1.842 | 26.5 | 53.8 | 97.6 | 57.98 | 82.99 | 97.5 | 27.5 | 15.7 | 46 | 31 | 0.781 | 34.5 | 56 | -16.1 | 20.1 | 32.2 | 1.1
264390.072 | 3390 | 19 | 1550 | 52.3 | 50.1 | 45 | 31.7 | 29.5 | 23 | 70 | 0.049 | 104.3 | 40 | 0.769 | 11.5 | 32.8 | 3.394 | 32.8 | 14.5 | 31.8 | 29.5 | 472.9 | 4 | 1.92 | 26.5 | 54.6 | 97.6 | 58.21 | 81.75 | 96.1 | 27.5 | 15.7 | 46 | 31 | 0.779 | 34.5 | 56 | -16.1 | 19.9 | 32.2 | 1.1
264420.072 | 3420 | 19 | 1551 | 52.4 | 50 | 45.1 | 31.8 | 29.6 | 23 | 70 | 0.05 | 104.2 | 39.9 | 0.769 | 11.5 | 32.9 | 3.369 | 32.9 | 14.5 | 31.8 | 29.6 | 472.8 | 4 | 1.87 | 26.5 | 54.6 | 97.6 | 57.89 | 83.42 | 93 | 27.5 | 15.7 | 47 | 31 | 0.78 | 34.5 | 54 | -16.1 | 20.1 | 32.3 | 1.1
264450.072 | 3450 | 19 | 1549 | 49.3 | 50 | 45 | 31.9 | 29.6 | 23.2 | 70 | 0.051 | 103.9 | 39.9 | 0.769 | 11.5 | 32.8 | 3.284 | 32.8 | 14.4 | 31.7 | 29.6 | 472.6 | 3.9 | 1.752 | 26.4 | 53.2 | 97.6 | 58.13 | 83.7 | 95.9 | 28 | 15.7 | 47 | 31 | 0.782 | 33.3 | 52 | -16.1 | 19.9 | 32.4 | 1.1
264480.072 | 3480 | 19 | 1550 | 49.7 | 50 | 45 | 32.1 | 29.6 | 23.1 | 70 | 0.051 | 103.9 | 40 | 0.769 | 11.5 | 32.7 | 3.306 | 32.7 | 14.4 | 31.7 | 29.6 | 472.6 | 3.9 | 1.775 | 26.5 | 53.2 | 97.6 | 57.85 | 84.4 | 99.5 | 28 | 15.7 | 46 | 31 | 0.781 | 33.3 | 54 | -16.1 | 20 | 32.3 | 1.1
264510.072 | 3510 | 19 | 1551 | 50.1 | 50 | 45 | 32.1 | 29.4 | 23 | 70 | 0.051 | 103.9 | 40 | 0.77 | 11.5 | 32.8 | 3.297 | 32.8 | 14.4 | 32 | 29.4 | 472.6 | 3.9 | 1.78 | 26.4 | 53.1 | 97.6 | 58.05 | 82.36 | 96.2 | 28 | 15.7 | 46 | 31 | 0.78 | 33.3 | 52 | -16.1 | 19.9 | 32.1 | 1.1
264540.072 | 3540 | 19 | 1550 | 49.7 | 50 | 45 | 32.1 | 29.3 | 23 | 70 | 0.051 | 103.9 | 40 | 0.769 | 11.5 | 32.7 | 3.293 | 32.7 | 14.4 | 31.7 | 29.3 | 472.5 | 3.9 | 1.773 | 26.5 | 53.1 | 97.6 | 58.34 | 83.45 | 100 | 28 | 15.7 | 46 | 31 | 0.782 | 33.3 | 52 | -16.1 | 20 | 32.1 | 1.1
264570.072 | 3570 | 19 | 1550 | 49.5 | 50 | 45 | 32.1 | 29.3 | 23 | 70 | 0.051 | 103.9 | 40.1 | 0.768 | 11.5 | 32.6 | 3.286 | 32.6 | 14.4 | 31.7 | 29.3 | 472.4 | 3.9 | 1.761 | 26.4 | 53.1 | 97.6 | 58.12 | 82.93 | 98.5 | 28 | 15.7 | 46 | 31 | 0.78 | 33.7 | 54 | -16.1 | 20.1 | 32.1 | 1.1
264600.072 | 3600 | 19 | 1549 | 49.2 | 50 | 45 | 32.1 | 29.4 | 23 | 69.9 | 0.05 | 104 | 40 | 0.768 | 11.5 | 32.7 | 3.299 | 32.7 | 14.4 | 31.6 | 29.4 | 472.4 | 3.9 | 1.784 | 26.4 | 53.2 | 97.6 | 58.54 | 82.72 | 100 | 28 | 15.7 | 46 | 31 | 0.783 | 33.3 | 52 | -16.1 | 20.1 | 32.1 | 1.1
264630.072 | 3630 | 19 | 1550 | 49.7 | 50 | 44.9 | 32.1 | 29.4 | 22.9 | 70 | 0.052 | 104 | 40.1 | 0.768 | 11.5 | 32.8 | 3.302 | 32.8 | 14.4 | 31.6 | 29.4 | 472.5 | 3.9 | 1.788 | 26.5 | 53.1 | 97.6 | 58.36 | 82.97 | 100 | 28 | 15.7 | 46 | 31 | 0.78 | 33.3 | 52 | -16.1 | 20 | 32.2 | 1.1
264660.072 | 3660 | 19 | 1550 | 48.9 | 50 | 45 | 32 | 29.5 | 23 | 70.1 | 0.051 | 104 | 40 | 0.77 | 11.5 | 32.7 | 3.312 | 32.7 | 14.4 | 31.7 | 29.5 | 472.5 | 3.9 | 1.782 | 26.4 | 53.1 | 97.6 | 58.54 | 83.16 | 96.5 | 28 | 15.7 | 46 | 31 | 0.781 | 33.3 | 52 | 0 | 19.9 | 32.3 | 1.1
264690.072 | 3690 | 19 | 1550 | 49.5 | 50 | 45 | 32 | 29.5 | 23 | 70.1 | 0.05 | 104 | 40 | 0.769 | 11.5 | 32.7 | 3.28 | 32.7 | 14.4 | 31.6 | 29.5 | 472.4 | 3.9 | 1.786 | 26.4 | 53.1 | 97.6 | 58.64 | 82.85 | 97.1 | 28 | 15.7 | 46 | 31 | 0.781 | 33.7 | 52 | -16.1 | 19.9 | 32.3 | 1.1
264720.072 | 3720 | 19 | 1550 | 49.9 | 50 | 44.9 | 32 | 29.6 | 23 | 70 | 0.05 | 104 | 40 | 0.769 | 11.5 | 32.7 | 3.293 | 32.7 | 14.4 | 31.6 | 29.6 | 472.3 | 3.9 | 1.803 | 26.5 | 53.1 | 97.6 | 58.73 | 82.5 | 98.3 | 28 | 15.7 | 46 | 31 | 0.778 | 33.3 | 54 | -16.1 | 20.1 | 32.4 | 1.1
264750.072 | 3750 | 19 | 1550 | 49.5 | 50 | 45 | 32 | 29.5 | 23.1 | 70 | 0.05 | 104 | 40 | 0.769 | 11.5 | 32.7 | 3.304 | 32.7 | 14.4 | 31.6 | 29.5 | 472.2 | 3.9 | 1.807 | 26.5 | 53.1 | 97.6 | 58.35 | 82.81 | 94.7 | 28 | 15.7 | 46 | 31 | 0.781 | 33.3 | 54 | -16.1 | 19.9 | 32.3 | 1.1
264780.072 | 3780 | 19 | 1550 | 49.2 | 50 | 45 | 32.1 | 29.4 | 23 | 70 | 0.05 | 104 | 40 | 0.769 | 11.5 | 32.6 | 3.313 | 32.6 | 14.4 | 31.7 | 29.4 | 472.2 | 3.9 | 1.792 | 26.5 | 53.1 | 97.6 | 58.55 | 82.15 | 100 | 28 | 15.7 | 46 | 31 | 0.78 | 33.3 | 52 | -16.1 | 20.1 | 32.2 | 1.1
264810.072 | 3810 | 19 | 1551 | 50 | 50 | 45 | 32.1 | 29.4 | 23 | 70 | 0.05 | 104 | 40 | 0.77 | 11.5 | 32.6 | 3.294 | 32.6 | 14.4 | 31.6 | 29.4 | 472.2 | 3.9 | 1.819 | 26.5 | 53.1 | 97.6 | 58.7 | 83.09 | 99.2 | 28 | 15.7 | 46 | 31 | 0.78 | 33.7 | 52 | -16.1 | 20 | 32.1 | 1.1
264840.072 | 3840 | 19 | 1551 | 49.6 | 50 | 45 | 32.1 | 29.4 | 22.9 | 70 | 0.05 | 104 | 40.1 | 0.77 | 11.5 | 32.6 | 3.298 | 32.6 | 14.4 | 31.7 | 29.4 | 472.3 | 3.9 | 1.851 | 26.5 | 53.2 | 97.6 | 58.9 | 83.35 | 100 | 28 | 15.7 | 46 | 31 | 0.782 | 33.3 | 54 | -16.1 | 20 | 32.1 | 1.1
264870.072 | 3870 | 19 | 1549 | 49.6 | 50 | 45 | 32.1 | 29.4 | 22.8 | 70 | 0.049 | 104 | 40 | 0.769 | 11.5 | 32.5 | 3.265 | 32.5 | 14.4 | 31.5 | 29.4 | 472 | 3.9 | 1.818 | 26.5 | 53.1 | 97.6 | 59.05 | 82.88 | 100 | 28 | 15.3 | 46 | 31 | 0.779 | 33.3 | 52 | -16.1 | 20 | 32.1 | 1.1
264900.072 | 3900 | 19 | 1557 | 52.4 | 50 | 45 | 32.1 | 29.4 | 22.8 | 70 | 0.046 | 104.3 | 40.1 | 0.769 | 11.5 | 32.6 | 3.42 | 32.6 | 14.4 | 31.8 | 29.4 | 472.7 | 4.1 | 1.917 | 26.5 | 54.4 | 97.6 | 58.41 | 82.96 | 98.3 | 27.5 | 15.7 | 46 | 31 | 0.78 | 34.5 | 53 | -16.1 | 19.9 | 32.2 | 1.1
264930.072 | 3930 | 19 | 1550 | 52.1 | 50 | 45 | 32.1 | 29.5 | 22.9 | 70 | 0.047 | 104.2 | 40.1 | 0.77 | 11.5 | 32.5 | 3.404 | 32.5 | 14.4 | 31.8 | 29.5 | 471.9 | 4.1 | 1.921 | 26.4 | 54.6 | 97.6 | 58.8 | 82.9 | 97.5 | 27.5 | 15.7 | 47 | 31 | 0.78 | 34.5 | 56 | -16.1 | 19.9 | 32.2 | 1.1
264960.072 | 3960 | 19 | 1541 | 49.8 | 50 | 45 | 32 | 29.6 | 22.8 | 70 | 0.051 | 103.9 | 39.9 | 0.769 | 11.5 | 32.5 | 3.282 | 32.5 | 14.4 | 31.6 | 29.6 | 471 | 3.9 | 1.82 | 26.4 | 53.3 | 97.6 | 58.58 | 80.59 | 98 | 28 | 15.7 | 47 | 31 | 0.782 | 33.7 | 54 | -16.1 | 20 | 32.4 | 1.1
264990.072 | 3990 | 19 | 1550 | 49.5 | 50 | 45 | 31.9 | 29.6 | 22.9 | 70 | 0.05 | 103.9 | 40 | 0.77 | 11.5 | 32.5 | 3.305 | 32.5 | 14.4 | 31.5 | 29.6 | 471.7 | 3.9 | 1.834 | 26.4 | 53.2 | 97.6 | 58.87 | 83.67 | 97.8 | 28 | 15.7 | 46 | 31 | 0.783 | 33.3 | 54 | -16.1 | 19.9 | 32.4 | 1.1
265020.072 | 4020 | 19 | 1551 | 50 | 50 | 45 | 31.8 | 29.6 | 23 | 70 | 0.051 | 103.9 | 40 | 0.769 | 11.5 | 32.6 | 3.315 | 32.6 | 14.4 | 31.7 | 29.6 | 471.7 | 3.9 | 1.855 | 26.4 | 53.2 | 97.6 | 58.77 | 82.96 | 98 | 28 | 15.7 | 47 | 31 | 0.778 | 33.3 | 52 | -16.1 | 20.1 | 32.4 | 1.1
265050.072 | 4050 | 19 | 1549 | 49.6 | 50 | 45 | 31.8 | 29.5 | 23 | 70.1 | 0.05 | 103.9 | 40 | 0.768 | 11.5 | 32.5 | 3.3 | 32.5 | 14.4 | 31.6 | 29.5 | 471.6 | 3.9 | 1.832 | 26.4 | 53.1 | 97.6 | 58.45 | 83.83 | 97.7 | 28 | 15.7 | 46 | 31 | 0.782 | 33.3 | 54 | -16.1 | 20 | 32.3 | 1.1
265080.072 | 4080 | 19 | 1549 | 49.6 | 50 | 45 | 31.8 | 29.4 | 23.1 | 70 | 0.05 | 103.9 | 40 | 0.769 | 11.5 | 32.6 | 3.292 | 32.6 | 14.4 | 31.6 | 29.4 | 471.5 | 3.9 | 1.84 | 26.4 | 53.2 | 97.6 | 58.85 | 82.5 | 100 | 28 | 15.7 | 46 | 31 | 0.781 | 33.3 | 54 | -16.1 | 20 | 32.1 | 1.1
265110.072 | 4110 | 19 | 1549 | 49.7 | 50 | 45 | 31.9 | 29.3 | 23.1 | 70 | 0.05 | 103.9 | 40 | 0.77 | 11.5 | 32.8 | 3.292 | 32.8 | 14.4 | 31.4 | 29.3 | 471.5 | 3.9 | 1.841 | 26.4 | 53.1 | 97.6 | 58.57 | 83.03 | 92.8 | 28 | 15.7 | 46 | 31 | 0.779 | 33.3 | 52 | -16.1 | 19.9 | 32.1 | 1.1
265140.072 | 4140 | 19 | 1550 | 49.9 | 50 | 45 | 31.9 | 29.3 | 23.1 | 69.9 | 0.051 | 103.9 | 40 | 0.768 | 11.5 | 32.8 | 3.281 | 32.8 | 14.4 | 31.4 | 29.3 | 471.4 | 3.9 | 1.847 | 26.4 | 53.1 | 97.6 | 58.84 | 82.93 | 100 | 28 | 15.7 | 46 | 31 | 0.784 | 33.3 | 54 | -16.1 | 20 | 32.1 | 1.1
265170.072 | 4170 | 19 | 1550 | 49.9 | 50 | 45 | 32 | 29.4 | 22.9 | 70 | 0.051 | 104 | 40 | 0.77 | 11.5 | 32.6 | 3.311 | 32.6 | 14.4 | 31.5 | 29.4 | 471.5 | 3.9 | 1.834 | 26.4 | 53.1 | 97.6 | 58.74 | 82.74 | 100 | 28 | 15.7 | 46 | 31 | 0.778 | 33.3 | 54 | -16.1 | 19.9 | 32.2 | 1.1
265200.072 | 4200 | 19 | 1550 | 49.8 | 50 | 45 | 32 | 29.5 | 22.9 | 70 | 0.05 | 104 | 40 | 0.768 | 11.5 | 32.4 | 3.272 | 32.4 | 14.4 | 31.5 | 29.5 | 471.4 | 3.9 | 1.862 | 26.4 | 53.1 | 97.6 | 58.43 | 82.43 | 100 | 28 | 15.7 | 46 | 31 | 0.782 | 33.3 | 52 | -16.1 | 20.1 | 32.3 | 1.1
265230.072 | 4230 | 19 | 1550 | 49.7 | 50 | 45 | 32.1 | 29.5 | 22.9 | 70.1 | 0.05 | 104 | 40 | 0.769 | 11.5 | 32.5 | 3.278 | 32.5 | 14.4 | 31.8 | 29.5 | 471.4 | 3.9 | 1.846 | 26.4 | 53.1 | 97.6 | 59.12 | 84.13 | 98.5 | 28 | 15.7 | 46 | 31 | 0.781 | 33.3 | 54 | -16.1 | 20.1 | 32.3 | 1.1
265260.072 | 4260 | 19 | 1550 | 49.6 | 50 | 45 | 32.2 | 29.5 | 23 | 69.9 | 0.051 | 104 | 40 | 0.769 | 11.5 | 32.5 | 3.31 | 32.5 | 14.4 | 31.5 | 29.5 | 471.3 | 3.9 | 1.87 | 26.4 | 53.2 | 97.6 | 59.15 | 82.27 | 98.6 | 28 | 15.7 | 46 | 31 | 0.776 | 33.3 | 52 | -16.1 | 19.9 | 32.4 | 1.1
265290.072 | 4290 | 19 | 1550 | 49.9 | 50 | 45 | 32.2 | 29.6 | 23.1 | 69.9 | 0.051 | 104 | 40 | 0.769 | 11.5 | 32.4 | 3.285 | 32.4 | 14.4 | 31.5 | 29.6 | 471.3 | 3.9 | 1.856 | 26.3 | 53.1 | 97.6 | 59.09 | 83.5 | 95.9 | 28 | 15.7 | 46 | 31 | 0.78 | 33.3 | 54 | -16.1 | 20 | 32.4 | 1.1
265320.072 | 4320 | 19 | 1550 | 49.5 | 50 | 45 | 32.2 | 29.5 | 23.1 | 70 | 0.051 | 104 | 40 | 0.769 | 11.5 | 32.4 | 3.299 | 32.4 | 14.4 | 31.4 | 29.5 | 471.3 | 3.9 | 1.887 | 26.3 | 53.1 | 97.6 | 59.4 | 84.24 | 98.2 | 28 | 15.3 | 46 | 31 | 0.781 | 33.3 | 52 | -16.1 | 20 | 32.3 | 1.1
265350.072 | 4350 | 19 | 1550 | 49.5 | 50 | 45 | 32.1 | 29.5 | 23 | 70 | 0.05 | 104 | 40 | 0.769 | 11.5 | 32.4 | 3.302 | 32.4 | 14.4 | 31.4 | 29.5 | 471.2 | 3.9 | 1.881 | 26.3 | 53.1 | 97.6 | 59.08 | 83.69 | 97.9 | 27.5 | 15.7 | 46 | 31 | 0.779 | 33.3 | 54 | -16.1 | 19.9 | 32.2 | 1.1
265380.072 | 4380 | 19 | 1549 | 49.6 | 50 | 45 | 32.1 | 29.4 | 23 | 70 | 0.05 | 104 | 40 | 0.769 | 11.5 | 32.3 | 3.291 | 32.3 | 14.4 | 31.4 | 29.4 | 471.1 | 3.9 | 1.884 | 26.3 | 53.1 | 97.6 | 59.46 | 82.92 | 95.5 | 28 | 15.7 | 46 | 31 | 0.78 | 33.3 | 52 | 0 | 20.1 | 32.2 | 1.1
265410.072 | 4410 | 19 | 1549 | 49.9 | 50 | 45 | 32 | 29.4 | 22.9 | 70 | 0.052 | 104 | 40 | 0.77 | 11.5 | 32.3 | 3.301 | 32.3 | 14.4 | 31.3 | 29.4 | 471.1 | 3.9 | 1.913 | 26.4 | 53.1 | 97.6 | 59.03 | 83.43 | 100 | 28 | 15.7 | 46 | 31 | 0.781 | 33.3 | 54 | -16.1 | 20 | 32.2 | 1.1
265440.072 | 4440 | 19 | 1551 | 49.7 | 50 | 45 | 31.9 | 29.4 | 22.8 | 70 | 0.051 | 104 | 40 | 0.769 | 11.5 | 32.2 | 3.273 | 32.2 | 14.4 | 31.4 | 29.4 | 471.2 | 3.9 | 1.911 | 26.3 | 53.1 | 97.6 | 59.01 | 83.81 | 98.1 | 28 | 15.7 | 46 | 31 | 0.78 | 33.3 | 52 | -16.1 | 20.1 | 32.2 | 1.1
265470.072 | 4470 | 19 | 1554 | 52.9 | 50 | 45 | 31.9 | 29.4 | 23.1 | 70 | 0.048 | 104.3 | 40.1 | 0.769 | 11.5 | 32.2 | 3.401 | 32.2 | 14.4 | 31.4 | 29.4 | 471.3 | 4.1 | 2.018 | 26.4 | 54.6 | 97.6 | 58.93 | 82.9 | 100 | 27.5 | 15.7 | 46 | 31 | 0.783 | 34.5 | 56 | -16.1 | 19.9 | 32.2 | 1.1
265500.072 | 4500 | 19 | 1539 | 49.8 | 50 | 45.1 | 31.9 | 29.5 | 23.1 | 70 | 0.05 | 104 | 39.9 | 0.769 | 11.5 | 32.2 | 3.276 | 32.2 | 14.4 | 31.4 | 29.5 | 470 | 3.9 | 1.917 | 26.3 | 53.5 | 97.6 | 59.04 | 84.23 | 100 | 27.5 | 15.7 | 47 | 31 | 0.778 | 33.7 | 52 | 0 | 20.1 | 32.2 | 1.1
265530.072 | 4530 | 19 | 1550 | 50.4 | 50 | 45 | 31.9 | 29.5 | 23 | 70 | 0.05 | 104 | 40 | 0.769 | 11.5 | 32.1 | 3.312 | 32.1 | 14.4 | 31.3 | 29.5 | 470.8 | 3.9 | 1.909 | 26.3 | 53.3 | 97.6 | 58.72 | 84.18 | 100 | 27.5 | 15.7 | 47 | 31 | 0.781 | 33.7 | 54 | 0 | 20 | 32.3 | 1.1
265560.072 | 4560 | 19 | 1550 | 50.4 | 50 | 45 | 31.9 | 29.6 | 22.9 | 70 | 0.05 | 104 | 40 | 0.769 | 11.5 | 32.3 | 3.308 | 32.3 | 14.4 | 31.2 | 29.6 | 470.9 | 3.9 | 1.937 | 26.3 | 53.3 | 97.6 | 59.24 | 83.05 | 100 | 28 | 15.7 | 47 | 31 | 0.783 | 33.7 | 53 | -16.1 | 20.1 | 32.4 | 1.1
265590.072 | 4590 | 19 | 1550 | 50 | 50 | 45 | 31.9 | 29.6 | 23 | 70.1 | 0.05 | 104 | 40 | 0.77 | 11.5 | 32.4 | 3.298 | 32.4 | 14.4 | 31.2 | 29.6 | 470.8 | 4 | 1.896 | 26.3 | 53.3 | 97.6 | 58.63 | 84.51 | 99 | 28 | 15.7 | 46 | 31 | 0.78 | 33.3 | 54 | -16.1 | 19.9 | 32.4 | 1.1
265620.072 | 4620 | 19 | 1549 | 50 | 50 | 45 | 31.9 | 29.5 | 23 | 70 | 0.05 | 104 | 39.9 | 0.77 | 11.5 | 32.4 | 3.283 | 32.4 | 14.4 | 31.4 | 29.5 | 470.7 | 4 | 1.907 | 26.3 | 53.3 | 97.6 | 58.87 | 82.87 | 93.4 | 27.5 | 15.7 | 47 | 31 | 0.781 | 33.7 | 54 | -16.1 | 20 | 32.3 | 1.1
265650.072 | 4650 | 19 | 1550 | 50.1 | 50 | 45 | 32 | 29.4 | 23 | 69.9 | 0.05 | 104 | 40 | 0.769 | 11.5 | 32.5 | 3.305 | 32.5 | 14.4 | 31.4 | 29.4 | 470.7 | 4 | 1.932 | 26.3 | 53.3 | 97.7 | 59 | 85.06 | 100 | 27.5 | 15.7 | 47 | 31 | 0.777 | 33.7 | 52 | -16.1 | 20 | 32.1 | 1.1
265680.072 | 4680 | 19 | 1550 | 49.7 | 50 | 45 | 32.1 | 29.3 | 23.1 | 70 | 0.048 | 104 | 40 | 0.769 | 11.5 | 32.4 | 3.313 | 32.4 | 14.4 | 31.4 | 29.3 | 470.6 | 4 | 1.885 | 26.3 | 53.3 | 97.7 | 58.66 | 81.78 | 99.7 | 28 | 15.7 | 46 | 31 | 0.78 | 33.7 | 52 | -16.1 | 20 | 32.2 | 1.1
265710.072 | 4710 | 19 | 1550 | 49.8 | 50 | 45 | 32.2 | 29.3 | 23.2 | 70 | 0.048 | 104 | 40 | 0.769 | 11.5 | 32.6 | 3.305 | 32.6 | 14.4 | 31.7 | 29.3 | 470.6 | 3.9 | 1.892 | 26.3 | 53.3 | 97.7 | 58.74 | 83.4 | 94.4 | 27.5 | 15.7 | 46 | 31 | 0.779 | 33.7 | 52 | -16.1 | 19.9 | 32.2 | 1.1
265740.072 | 4740 | 19 | 1550 | 49.9 | 50 | 45 | 32.2 | 29.4 | 23.1 | 70 | 0.049 | 104 | 40 | 0.769 | 11.5 | 32.4 | 3.299 | 32.4 | 14.4 | 31.4 | 29.4 | 470.6 | 3.9 | 1.892 | 26.3 | 53.3 | 97.7 | 59.06 | 84.32 | 98.3 | 27.5 | 15.7 | 46 | 31 | 0.781 | 33.3 | 54 | -16.1 | 20 | 32.2 | 1.1
265770.072 | 4770 | 19 | 1549 | 50 | 50 | 45 | 32.2 | 29.4 | 23 | 70.1 | 0.05 | 104 | 39.9 | 0.77 | 11.5 | 32.3 | 3.296 | 32.3 | 14.4 | 31.3 | 29.4 | 470.4 | 3.9 | 1.904 | 26.3 | 53.3 | 97.7 | 59.13 | 83.39 | 100 | 27.5 | 15.7 | 46 | 31 | 0.78 | 33.3 | 52 | -16.1 | 19.9 | 32.3 | 1.1
265800.072 | 4800 | 19 | 1550 | 50.3 | 50 | 45 | 32.1 | 29.5 | 22.9 | 70 | 0.05 | 104 | 40 | 0.769 | 11.6 | 32.4 | 3.295 | 32.4 | 14.4 | 31.6 | 29.5 | 470.4 | 3.9 | 1.868 | 26.3 | 53.3 | 97.6 | 58.92 | 83.62 | 99.1 | 28 | 15.7 | 46 | 31 | 0.78 | 33.3 | 54 | -16.1 | 20.1 | 32.3 | 1.1
265830.072 | 4830 | 19 | 1550 | 49.7 | 50 | 45 | 32 | 29.5 | 22.9 | 70 | 0.05 | 104 | 39.9 | 0.768 | 11.6 | 32.4 | 3.291 | 32.4 | 14.4 | 31.6 | 29.5 | 470.3 | 3.9 | 1.895 | 26.3 | 53.2 | 97.7 | 59.31 | 83.47 | 98.3 | 28 | 15.7 | 46 | 31 | 0.783 | 33.3 | 54 | -16.1 | 20 | 32.4 | 1.1
265860.072 | 4860 | 19 | 1550 | 50.2 | 50 | 45 | 32 | 29.7 | 22.9 | 70 | 0.05 | 104 | 40 | 0.769 | 11.6 | 32.3 | 3.282 | 32.3 | 14.4 | 31.2 | 29.7 | 470.3 | 3.9 | 1.918 | 26.3 | 53.2 | 97.7 | 59.01 | 84.22 | 99.4 | 27.5 | 15.7 | 46 | 31 | 0.784 | 33.7 | 52 | -16.1 | 20.1 | 32.4 | 1.1
265890.072 | 4890 | 19 | 1551 | 50 | 50 | 45 | 31.9 | 29.6 | 22.9 | 70 | 0.05 | 104 | 40 | 0.77 | 11.6 | 32.2 | 3.288 | 32.2 | 14.4 | 31.2 | 29.6 | 470.3 | 3.9 | 1.937 | 26.3 | 53.2 | 97.7 | 59.26 | 83.8 | 100 | 28 | 15.7 | 46 | 31 | 0.783 | 33.3 | 54 | -16.1 | 19.9 | 32.4 | 1.1
265920.072 | 4920 | 19 | 1551 | 50.1 | 50 | 45 | 31.9 | 29.5 | 23 | 70 | 0.05 | 104 | 40 | 0.77 | 11.6 | 32.2 | 3.288 | 32.2 | 14.4 | 31.3 | 29.5 | 470.3 | 3.9 | 1.916 | 26.3 | 53.3 | 97.7 | 58.98 | 84.52 | 100 | 28 | 15.7 | 46 | 31 | 0.782 | 33.7 | 54 | -16.1 | 20 | 32.4 | 1.1
265950.072 | 4950 | 19 | 1550 | 50 | 50 | 45 | 31.9 | 29.4 | 23 | 70 | 0.05 | 104 | 40 | 0.77 | 11.6 | 32.2 | 3.289 | 32.2 | 14.4 | 31.1 | 29.4 | 470.1 | 3.9 | 1.899 | 26.3 | 53.2 | 97.7 | 59.23 | 81.94 | 100 | 28 | 15.7 | 46 | 31 | 0.779 | 33.3 | 52 | -16.1 | 20 | 32.3 | 1.1
265980.072 | 4980 | 19 | 1549 | 50.3 | 50 | 45 | 31.9 | 29.4 | 23 | 70 | 0.05 | 104 | 40 | 0.768 | 11.6 | 32.2 | 3.307 | 32.2 | 14.4 | 31.1 | 29.4 | 470 | 4 | 1.91 | 26.3 | 53.3 | 97.7 | 59.2 | 83.74 | 91.7 | 27.5 | 15.7 | 46 | 31 | 0.78 | 33.3 | 52 | -16.1 | 19.9 | 32.2 | 1.1
266010.072 | 5010 | 19 | 1550 | 50 | 50 | 45 | 31.9 | 29.4 | 22.9 | 70 | 0.05 | 104 | 40 | 0.769 | 11.6 | 32.2 | 3.281 | 32.2 | 14.4 | 31.6 | 29.4 | 470 | 4 | 1.898 | 26.3 | 53.2 | 97.7 | 59.14 | 82.19 | 95.1 | 27.5 | 15.7 | 46 | 31 | 0.781 | 33.7 | 54 | -16.1 | 20 | 32.3 | 1.1
266040.072 | 5040 | 19 | 1550 | 50.1 | 50 | 45 | 32 | 29.5 | 23 | 70 | 0.05 | 104 | 40 | 0.769 | 11.6 | 32.3 | 3.298 | 32.3 | 14.4 | 31.3 | 29.5 | 470 | 4 | 1.913 | 26.3 | 53.3 | 97.7 | 59.22 | 84.75 | 100 | 28 | 15.7 | 46 | 31 | 0.78 | 33.3 | 52 | -16.1 | 19.9 | 32.3 | 1.1
266070.072 | 5070 | 19 | 1550 | 50.2 | 50 | 45 | 32 | 29.5 | 23 | 70 | 0.05 | 104 | 40 | 0.77 | 11.6 | 32.3 | 3.298 | 32.3 | 14.4 | 31.1 | 29.5 | 470 | 4 | 1.933 | 26.3 | 53.2 | 97.7 | 59.28 | 83.19 | 98.5 | 27.5 | 15.7 | 46 | 31 | 0.779 | 33.3 | 54 | -16.1 | 19.9 | 32.3 | 1.1
266100.072 | 5100 | 19 | 1550 | 50 | 50 | 45 | 32.1 | 29.5 | 22.9 | 70 | 0.051 | 104 | 40 | 0.769 | 11.6 | 32.5 | 3.284 | 32.5 | 14.4 | 31.6 | 29.5 | 469.9 | 4 | 1.922 | 26.3 | 53.3 | 97.7 | 59.3 | 84.05 | 92.8 | 28 | 15.7 | 46 | 31 | 0.778 | 33.3 | 54 | -16.1 | 20 | 32.4 | 1.1
266130.072 | 5130 | 19 | 1549 | 49.7 | 50 | 45 | 32 | 29.6 | 22.9 | 70.1 | 0.051 | 104 | 40 | 0.768 | 11.6 | 32.3 | 3.312 | 32.3 | 14.4 | 31.2 | 29.6 | 469.7 | 4 | 1.913 | 26.3 | 53.3 | 97.7 | 59.06 | 83.08 | 93.2 | 27.5 | 15.7 | 46 | 31 | 0.781 | 33.7 | 52 | -16.1 | 20 | 32.4 | 1.1
266160.072 | 5160 | 19 | 1549 | 50 | 50 | 45 | 32.1 | 29.6 | 23 | 70 | 0.05 | 104 | 40 | 0.769 | 11.6 | 32.3 | 3.319 | 32.3 | 14.4 | 31.4 | 29.6 | 469.7 | 4 | 1.907 | 26.3 | 53.3 | 97.7 | 58.98 | 82.33 | 94.3 | 27.5 | 15.7 | 47 | 31 | 0.784 | 33.7 | 52 | -16.1 | 20.1 | 32.5 | 1.1
266190.072 | 5190 | 19 | 1551 | 50.1 | 50 | 45 | 32 | 29.6 | 23 | 70 | 0.052 | 104 | 39.9 | 0.769 | 11.6 | 32.3 | 3.296 | 32.3 | 14.4 | 31.5 | 29.6 | 469.8 | 4 | 1.914 | 26.3 | 53.2 | 97.7 | 59.23 | 83.58 | 98.5 | 28 | 15.7 | 47 | 31 | 0.783 | 33.3 | 52 | -16.1 | 19.9 | 32.4 | 1.1
266220.072 | 5220 | 19 | 1550 | 49.9 | 50 | 45 | 31.9 | 29.5 | 23 | 70 | 0.051 | 104 | 40 | 0.769 | 11.6 | 32.1 | 3.303 | 32.1 | 14.4 | 31 | 29.5 | 469.7 | 4 | 1.94 | 26.3 | 53.3 | 97.7 | 59.34 | 84.67 | 100 | 28 | 15.7 | 47 | 31 | 0.782 | 33.7 | 52 | 0 | 19.9 | 32.3 | 1.1
266250.072 | 5250 | 19 | 1550 | 49.6 | 50 | 45 | 31.9 | 29.4 | 23 | 70 | 0.051 | 104 | 40 | 0.77 | 11.6 | 32.1 | 3.298 | 32.1 | 14.4 | 31.1 | 29.4 | 469.7 | 4 | 1.944 | 26.3 | 53.3 | 97.7 | 58.89 | 83.74 | 99.7 | 27.5 | 15.7 | 46 | 31 | 0.779 | 33.7 | 54 | -16.1 | 20.1 | 32.2 | 1.1
266280.072 | 5280 | 19 | 1550 | 50.3 | 50 | 45 | 31.9 | 29.5 | 23 | 70 | 0.05 | 104 | 40 | 0.769 | 11.6 | 32.2 | 3.295 | 32.2 | 14.4 | 31.1 | 29.5 | 469.6 | 4 | 1.948 | 26.3 | 53.3 | 97.7 | 59.37 | 82.87 | 100 | 28 | 15.7 | 46 | 31 | 0.78 | 33.7 | 52 | -16.1 | 20.1 | 32.3 | 1.1
266310.072 | 5310 | 19 | 1549 | 49.9 | 50 | 45 | 31.9 | 29.4 | 23 | 70.1 | 0.05 | 104 | 40 | 0.768 | 11.6 | 32.2 | 3.308 | 32.2 | 14.4 | 31.2 | 29.4 | 469.6 | 4 | 1.955 | 26.3 | 53.3 | 97.7 | 58.63 | 82.35 | 98.7 | 27.5 | 15.7 | 46 | 31 | 0.784 | 33.3 | 54 | -16.1 | 20 | 32.2 | 1.1
266340.072 | 5340 | 19 | 1550 | 49.9 | 50 | 45 | 32 | 29.5 | 23 | 70 | 0.05 | 104 | 40 | 0.769 | 11.6 | 32.1 | 3.306 | 32.1 | 14.4 | 31 | 29.5 | 469.6 | 4 | 1.949 | 26.3 | 53.3 | 97.7 | 59.4 | 82.71 | 100 | 27.5 | 15.7 | 47 | 31 | 0.781 | 33.3 | 52 | -16.1 | 20 | 32.2 | 1.1
266370.072 | 5370 | 19 | 1550 | 50 | 50 | 45 | 32 | 29.5 | 22.9 | 69.9 | 0.05 | 104 | 40 | 0.769 | 11.6 | 32.2 | 3.274 | 32.2 | 14.4 | 31.1 | 29.5 | 469.6 | 4 | 1.97 | 26.3 | 53.2 | 97.7 | 59.16 | 82.88 | 100 | 28 | 15.7 | 47 | 31 | 0.78 | 33.3 | 52 | -16.1 | 19.9 | 32.3 | 1.1
266400.072 | 5400 | 19 | 1551 | 50 | 50 | 45 | 32.1 | 29.5 | 22.9 | 70 | 0.05 | 104 | 40 | 0.77 | 11.6 | 32.1 | 3.318 | 32.1 | 14.4 | 31.2 | 29.5 | 469.6 | 4 | 1.972 | 26.3 | 53.2 | 97.7 | 58.83 | 83.82 | 95 | 28 | 15.7 | 46 | 31 | 0.778 | 33.3 | 54 | -16.1 | 20 | 32.4 | 1.1
266430.072 | 5430 | 19 | 1550 | 50.1 | 50 | 45 | 32.1 | 29.6 | 23 | 70 | 0.05 | 104 | 40 | 0.768 | 11.6 | 32.1 | 3.292 | 32.1 | 14.4 | 31.2 | 29.6 | 469.4 | 4 | 1.971 | 26.3 | 53.2 | 97.7 | 58.67 | 81.34 | 99.3 | 28 | 15.7 | 47 | 31 | 0.784 | 33.3 | 54 | -16.1 | 19.9 | 32.4 | 1.1
266460.072 | 5460 | 19 | 1550 | 50.1 | 50 | 45 | 32.2 | 29.6 | 23.1 | 70 | 0.048 | 104 | 40 | 0.769 | 11.6 | 32.1 | 3.323 | 32.1 | 14.4 | 31 | 29.6 | 469.4 | 4 | 1.974 | 26.3 | 53.3 | 97.7 | 59.11 | 84.41 | 100 | 27.5 | 15.7 | 47 | 31 | 0.781 | 33.3 | 52 | -16.1 | 20.1 | 32.4 | 1.1
266490.072 | 5490 | 19 | 1550 | 50.2 | 50 | 45.1 | 32.3 | 29.6 | 23 | 70 | 0.048 | 104 | 40 | 0.769 | 11.6 | 32.1 | 3.297 | 32.1 | 14.4 | 31.2 | 29.6 | 469.4 | 4 | 1.992 | 26.3 | 53.2 | 97.7 | 58.66 | 82.8 | 100 | 27.5 | 15.7 | 47 | 32 | 0.782 | 33.7 | 54 | -16.1 | 19.9 | 32.4 | 1.1
266520.072 | 5520 | 19 | 1551 | 49.9 | 50 | 45.1 | 32.2 | 29.5 | 22.9 | 70 | 0.049 | 104 | 40 | 0.768 | 11.6 | 32 | 3.301 | 32 | 14.4 | 31.4 | 29.5 | 469.4 | 4 | 2.017 | 26.3 | 53.2 | 97.7 | 58.85 | 83.28 | 100 | 28 | 15.7 | 47 | 31 | 0.785 | 33.3 | 52 | -16.1 | 19.9 | 32.3 | 1.1
266550.072 | 5550 | 19 | 1551 | 50.2 | 50 | 45.1 | 32.1 | 29.4 | 22.9 | 70 | 0.05 | 104 | 40 | 0.77 | 11.6 | 32 | 3.291 | 32 | 14.4 | 31 | 29.4 | 469.4 | 4 | 2.005 | 26.3 | 53.2 | 97.7 | 58.47 | 82.35 | 99 | 28 | 15.7 | 46 | 31 | 0.779 | 33.3 | 52 | 0 | 19.9 | 32.2 | 1.1
266580.072 | 5580 | 19 | 1550 | 50.1 | 50 | 45.1 | 32 | 29.4 | 22.8 | 70 | 0.05 | 104 | 40 | 0.769 | 11.6 | 32.1 | 3.28 | 32.1 | 14.4 | 31 | 29.4 | 469.3 | 4 | 2.026 | 26.3 | 53.2 | 97.7 | 58.61 | 84.1 | 99.7 | 28 | 15.7 | 47 | 31 | 0.78 | 33.3 | 54 | -16.1 | 20 | 32.1 | 1.1
266610.072 | 5610 | 19 | 1550 | 49.9 | 50 | 45.1 | 31.9 | 29.4 | 22.9 | 70 | 0.05 | 104 | 40 | 0.769 | 11.6 | 32.3 | 3.28 | 32.3 | 14.4 | 31.1 | 29.4 | 469.2 | 4 | 2.009 | 26.3 | 53.2 | 97.7 | 58.37 | 84.47 | 100 | 28 | 15.7 | 47 | 31 | 0.784 | 33.7 | 52 | -16.1 | 20 | 32.1 | 1.1
266640.072 | 5640 | 19 | 1549 | 49.8 | 50 | 45 | 31.9 | 29.4 | 23.1 | 70 | 0.05 | 104 | 39.9 | 0.769 | 11.6 | 32.3 | 3.277 | 32.3 | 14.4 | 31.2 | 29.4 | 469 | 4 | 1.987 | 26.3 | 53.3 | 97.7 | 58.51 | 83.92 | 100 | 27.5 | 15.7 | 47 | 31 | 0.782 | 33.7 | 54 | -16.1 | 20 | 32.2 | 1.1
266670.072 | 5670 | 19 | 1550 | 50.1 | 50 | 45 | 31.9 | 29.4 | 23.1 | 70.1 | 0.05 | 104 | 40 | 0.77 | 11.6 | 32.4 | 3.297 | 32.4 | 14.4 | 31 | 29.4 | 469.1 | 4 | 2.016 | 26.3 | 53.2 | 97.7 | 58.57 | 83.16 | 100 | 27.5 | 15.7 | 47 | 31 | 0.782 | 33.3 | 52 | -16.1 | 19.9 | 32.2 | 1.1
266700.072 | 5700 | 19 | 1551 | 50.5 | 50 | 45.1 | 31.9 | 29.4 | 23.1 | 70 | 0.05 | 104 | 40 | 0.769 | 11.6 | 32.3 | 3.288 | 32.3 | 14.5 | 31 | 29.4 | 469.2 | 4 | 2.053 | 26.4 | 53.2 | 97.7 | 58.54 | 83.43 | 100 | 27.5 | 15.7 | 47 | 31 | 0.779 | 33.3 | 52 | -16.1 | 20 | 32.3 | 1.1
266730.072 | 5730 | 19 | 1551 | 50.4 | 50 | 45 | 31.9 | 29.5 | 23.2 | 69.9 | 0.05 | 104 | 39.9 | 0.769 | 11.6 | 32.2 | 3.297 | 32.2 | 14.5 | 31.1 | 29.5 | 469 | 4 | 2.058 | 26.4 | 53.2 | 97.7 | 57.64 | 84.12 | 100 | 28 | 15.7 | 47 | 31 | 0.781 | 33.3 | 54 | -16.1 | 19.9 | 32.3 | 1.1
266760.072 | 5760 | 19 | 1550 | 49.9 | 50 | 45 | 31.9 | 29.6 | 23.1 | 70 | 0.05 | 104 | 39.9 | 0.768 | 11.6 | 32.2 | 3.294 | 32.2 | 14.5 | 31.1 | 29.6 | 468.9 | 4 | 2.048 | 26.4 | 53.3 | 97.7 | 58.22 | 82.88 | 100 | 28 | 15.7 | 46 | 31 | 0.781 | 33.7 | 52 | -16.1 | 20.1 | 32.4 | 1.1
266790.072 | 5790 | 19 | 1550 | 50.1 | 50 | 45 | 31.9 | 29.6 | 23 | 70.1 | 0.05 | 104 | 40 | 0.768 | 11.5 | 32.1 | 3.322 | 32.1 | 14.4 | 31.1 | 29.6 | 468.9 | 4 | 2.063 | 26.4 | 53.2 | 97.7 | 57.75 | 82.98 | 98.3 | 28 | 15.7 | 47 | 31 | 0.781 | 33.3 | 52 | -16.1 | 19.9 | 32.5 | 1.1
266820.072 | 5820 | 19 | 1551 | 50.1 | 50 | 45 | 32 | 29.6 | 23 | 70 | 0.05 | 104 | 40 | 0.769 | 11.5 | 31.9 | 3.331 | 31.9 | 14.4 | 31.1 | 29.6 | 469 | 4 | 2.091 | 26.4 | 53.2 | 97.7 | 57.65 | 83.23 | 97.8 | 28 | 15.7 | 46 | 31 | 0.778 | 33.3 | 52 | -16.1 | 20.1 | 32.4 | 1.1
266850.072 | 5850 | 19 | 1550 | 49.6 | 50 | 45 | 32 | 29.5 | 22.9 | 70 | 0.05 | 104 | 40 | 0.769 | 11.5 | 32.2 | 3.289 | 32.2 | 14.4 | 31.1 | 29.5 | 468.9 | 4 | 2.088 | 26.4 | 53.2 | 97.7 | 57.84 | 82.93 | 95.7 | 28 | 15.7 | 47 | 31 | 0.781 | 33.3 | 54 | -16.1 | 19.9 | 32.3 | 1.1
266880.072 | 5880 | 19 | 1550 | 50.1 | 50 | 45 | 32.1 | 29.4 | 22.8 | 70 | 0.05 | 104 | 40 | 0.77 | 11.5 | 32 | 3.303 | 32 | 14.4 | 31 | 29.4 | 468.9 | 4 | 2.082 | 26.4 | 53.3 | 97.7 | 57.7 | 82.85 | 100 | 28 | 15.7 | 47 | 31 | 0.78 | 33.3 | 54 | -16.1 | 20 | 32.2 | 1.1
266910.072 | 5910 | 19 | 1549 | 50 | 50 | 45 | 32.1 | 29.4 | 23 | 70 | 0.05 | 104 | 40 | 0.768 | 11.5 | 32 | 3.331 | 32 | 14.4 | 31.1 | 29.4 | 468.9 | 4 | 2.115 | 26.4 | 53.2 | 97.7 | 57.88 | 82.97 | 100 | 28 | 15.7 | 46 | 31 | 0.781 | 33.3 | 52 | -16.1 | 20.1 | 32.2 | 1.1
266940.072 | 5940 | 19 | 1550 | 50.4 | 50 | 45 | 32.1 | 29.4 | 23.1 | 70 | 0.05 | 104 | 40 | 0.768 | 11.5 | 32 | 3.285 | 32 | 14.4 | 31.1 | 29.4 | 469 | 4 | 2.135 | 26.4 | 53.2 | 97.7 | 57.65 | 82.63 | 98.7 | 28 | 15.7 | 47 | 31 | 0.777 | 33.3 | 52 | -16.1 | 20 | 32.2 | 1.1
266970.072 | 5970 | 19 | 1550 | 49.9 | 50 | 45 | 32 | 29.4 | 22.9 | 70 | 0.052 | 104 | 40 | 0.769 | 11.5 | 32 | 3.279 | 32 | 14.4 | 31.1 | 29.4 | 468.7 | 4 | 2.091 | 26.4 | 53.2 | 97.7 | 57.75 | 82.54 | 99.5 | 27.5 | 15.7 | 47 | 31 | 0.779 | 33.7 | 54 | -16.1 | 20 | 32.2 | 1.1
267000.072 | 6000 | 19 | 1550 | 49.6 | 50 | 45 | 31.9 | 29.4 | 22.9 | 70 | 0.052 | 104 | 40 | 0.77 | 11.5 | 31.8 | 3.274 | 31.8 | 14.4 | 31 | 29.4 | 468.8 | 4 | 2.124 | 26.4 | 53.3 | 97.7 | 57.64 | 83.09 | 100 | 27.5 | 15.7 | 47 | 31 | 0.781 | 33.3 | 52 | -16.1 | 19.9 | 32.3 | 1.1
267030.072 | 6030 | 19 | 1550 | 50 | 50 | 45 | 31.8 | 29.5 | 23 | 70 | 0.051 | 104 | 40.1 | 0.769 | 11.5 | 31.9 | 3.304 | 31.9 | 14.5 | 31 | 29.5 | 468.8 | 4 | 2.132 | 26.4 | 53.2 | 97.7 | 57.84 | 84 | 100 | 27.5 | 15.7 | 46 | 31 | 0.781 | 33.7 | 54 | -16.1 | 20 | 32.3 | 1.1
267060.072 | 6060 | 19 | 1550 | 49.9 | 50 | 45 | 31.9 | 29.6 | 23 | 70 | 0.05 | 104 | 40 | 0.769 | 11.5 | 31.9 | 3.281 | 31.9 | 14.5 | 30.9 | 29.6 | 468.7 | 4 | 2.149 | 26.4 | 53.2 | 97.7 | 57.96 | 82.47 | 100 | 28 | 15.7 | 47 | 31 | 0.783 | 33.3 | 52 | -16.1 | 20.1 | 32.4 | 1.1
267090.072 | 6090 | 19 | 1550 | 49.7 | 50 | 45 | 31.9 | 29.6 | 23 | 70 | 0.05 | 104 | 40 | 0.768 | 11.5 | 31.9 | 3.302 | 31.9 | 14.4 | 30.9 | 29.6 | 468.6 | 4 | 2.137 | 26.4 | 53.2 | 97.7 | 57.81 | 84.06 | 93.6 | 28 | 15.7 | 46 | 31 | 0.78 | 33.3 | 52 | -16.1 | 19.9 | 32.4 | 1.1
267120.072 | 6120 | 19 | 1551 | 49.8 | 50 | 45 | 31.9 | 29.5 | 23 | 70 | 0.05 | 104 | 40 | 0.769 | 11.5 | 31.9 | 3.318 | 31.9 | 14.4 | 30.9 | 29.5 | 468.7 | 4 | 2.164 | 26.4 | 53.2 | 97.7 | 57.73 | 82.66 | 97.6 | 28 | 15.7 | 46 | 31 | 0.781 | 33.3 | 54 | -16.1 | 20.1 | 32.5 | 1.1
267150.072 | 6150 | 19 | 1550 | 50 | 50 | 45 | 32 | 29.7 | 23 | 70 | 0.05 | 104 | 40 | 0.77 | 11.5 | 31.9 | 3.276 | 31.9 | 14.4 | 30.9 | 29.7 | 468.7 | 4 | 2.184 | 26.4 | 53.2 | 97.7 | 57.85 | 83.32 | 96.8 | 28 | 15.7 | 47 | 31 | 0.779 | 33.3 | 54 | -16.1 | 19.9 | 32.5 | 1.1
267180.072 | 6180 | 19 | 1550 | 50.4 | 50 | 45 | 32 | 29.6 | 23 | 70 | 0.05 | 104 | 40 | 0.77 | 11.5 | 31.9 | 3.282 | 31.9 | 14.4 | 30.8 | 29.6 | 468.5 | 4 | 2.174 | 26.4 | 53.3 | 97.7 | 57.83 | 82.3 | 94.7 | 28 | 15.7 | 46 | 31 | 0.782 | 33.3 | 52 | -16.1 | 20 | 32.5 | 1.1
267210.072 | 6210 | 19 | 1551 | 50 | 50 | 45 | 32.1 | 29.5 | 23 | 70 | 0.05 | 104 | 40 | 0.769 | 11.5 | 31.9 | 3.264 | 31.9 | 14.4 | 30.9 | 29.5 | 468.5 | 4 | 2.167 | 26.4 | 53.2 | 97.7 | 58 | 83.88 | 96.7 | 28 | 15.7 | 46 | 31 | 0.782 | 33.3 | 54 | -16.1 | 20.1 | 32.4 | 1.1
267240.072 | 6240 | 19 | 1550 | 50.3 | 50 | 45 | 32.2 | 29.5 | 23.1 | 70 | 0.048 | 104 | 40 | 0.769 | 11.4 | 31.9 | 3.314 | 31.9 | 14.4 | 30.8 | 29.5 | 468.5 | 4 | 2.159 | 26.4 | 53.2 | 97.7 | 57.6 | 84.38 | 100 | 28 | 15.7 | 46 | 31 | 0.78 | 33.3 | 52 | -16.1 | 20 | 32.3 | 1.1
267270.072 | 6270 | 19 | 1550 | 49.9 | 50 | 45 | 32.2 | 29.4 | 22.9 | 70 | 0.048 | 104 | 40 | 0.769 | 11.5 | 31.8 | 3.31 | 31.8 | 14.4 | 30.9 | 29.4 | 468.4 | 4 | 2.194 | 26.4 | 53.2 | 97.7 | 57.96 | 83.73 | 100 | 28 | 15.7 | 47 | 31 | 0.783 | 33.3 | 54 | -16.1 | 20.1 | 32.3 | 1.1
267300.072 | 6300 | 19 | 1550 | 50.1 | 50 | 45 | 32.2 | 29.4 | 23 | 70 | 0.049 | 104 | 40 | 0.768 | 11.5 | 32 | 3.289 | 32 | 14.4 | 30.9 | 29.4 | 468.4 | 4 | 2.211 | 26.4 | 53.3 | 97.7 | 57.53 | 83.89 | 100 | 28 | 15.7 | 47 | 31 | 0.78 | 33.3 | 52 | -16.1 | 19.9 | 32.3 | 1.1
267330.072 | 6330 | 19 | 1550 | 50.1 | 50 | 45 | 32.2 | 29.5 | 23 | 70 | 0.05 | 104 | 40 | 0.769 | 11.5 | 31.8 | 3.289 | 31.8 | 14.4 | 30.9 | 29.5 | 468.3 | 4 | 2.209 | 26.4 | 53.2 | 97.7 | 57.84 | 83.51 | 100 | 28 | 15.7 | 46 | 31 | 0.783 | 33.3 | 54 | -16.1 | 19.9 | 32.3 | 1.1
267360.072 | 6360 | 19 | 1551 | 50 | 50 | 45 | 32.1 | 29.5 | 22.9 | 70 | 0.05 | 104 | 40 | 0.769 | 11.5 | 31.8 | 3.286 | 31.8 | 14.4 | 30.9 | 29.5 | 468.4 | 4 | 2.237 | 26.4 | 53.2 | 97.7 | 57.31 | 84.33 | 97.8 | 28 | 15.7 | 47 | 31 | 0.776 | 33.3 | 52 | -16.1 | 19.9 | 32.4 | 1.1
267390.072 | 6390 | 19 | 1549 | 49.8 | 50 | 45 | 32 | 29.5 | 23 | 70 | 0.05 | 104 | 40 | 0.769 | 11.5 | 31.7 | 3.309 | 31.7 | 14.4 | 30.8 | 29.5 | 468.2 | 4 | 2.257 | 26.4 | 53.2 | 97.7 | 57.23 | 84.29 | 100 | 28 | 15.7 | 47 | 31 | 0.781 | 33.3 | 54 | -16.1 | 19.9 | 32.4 | 1.1
267420.072 | 6420 | 19 | 1549 | 49.6 | 50 | 45.1 | 31.9 | 29.6 | 23 | 70 | 0.05 | 104 | 40 | 0.768 | 11.5 | 31.6 | 3.298 | 31.6 | 14.4 | 30.8 | 29.6 | 468.2 | 4 | 2.274 | 26.4 | 53.3 | 97.7 | 57.7 | 83.2 | 98.4 | 28 | 15.7 | 47 | 31 | 0.782 | 33.7 | 52 | -16.1 | 20.1 | 32.5 | 1.1
267450.072 | 6450 | 19 | 1550 | 49.9 | 50 | 45 | 32 | 29.6 | 22.9 | 70 | 0.05 | 104 | 40 | 0.769 | 11.5 | 31.7 | 3.307 | 31.7 | 14.4 | 30.8 | 29.6 | 468.3 | 4 | 2.275 | 26.4 | 53.2 | 97.7 | 57.5 | 84.5 | 100 | 27.5 | 15.7 | 47 | 31 | 0.782 | 33.3 | 54 | -16.1 | 19.9 | 32.5 | 1.1
267480.072 | 6480 | 19 | 1550 | 50.1 | 50 | 45 | 31.9 | 29.6 | 23 | 70 | 0.05 | 104 | 40 | 0.769 | 11.5 | 31.6 | 3.289 | 31.6 | 14.4 | 30.8 | 29.6 | 468.3 | 4 | 2.284 | 26.4 | 53.2 | 97.7 | 57.43 | 82.91 | 98.2 | 28 | 15.7 | 47 | 31 | 0.776 | 33.3 | 52 | -16.1 | 20.1 | 32.5 | 1.1
267510.072 | 6510 | 19 | 1550 | 49.9 | 50 | 45 | 31.9 | 29.7 | 22.9 | 70 | 0.05 | 104 | 40.1 | 0.769 | 11.5 | 31.5 | 3.311 | 31.5 | 14.4 | 30.9 | 29.7 | 468.1 | 4 | 2.241 | 26.4 | 53.2 | 97.7 | 57.44 | 82.29 | 98.6 | 28 | 15.7 | 47 | 31 | 0.78 | 33.3 | 52 | -16.1 | 19.9 | 32.5 | 1.1
267540.072 | 6540 | 19 | 1549 | 50.3 | 50 | 45.1 | 31.9 | 29.6 | 22.9 | 70 | 0.05 | 104 | 40 | 0.768 | 11.5 | 31.6 | 3.279 | 31.6 | 14.4 | 30.9 | 29.6 | 468 | 4 | 2.306 | 26.4 | 53.3 | 97.7 | 57.2 | 83.43 | 100 | 27.5 | 15.7 | 47 | 31 | 0.776 | 33.7 | 52 | -16.1 | 20 | 32.4 | 1.1
267570.072 | 6570 | 19 | 1549 | 49.6 | 50 | 45 | 32 | 29.5 | 23 | 70.1 | 0.05 | 104 | 40 | 0.768 | 11.5 | 31.6 | 3.292 | 31.6 | 14.4 | 30.8 | 29.5 | 467.9 | 4 | 2.311 | 26.4 | 53.2 | 97.7 | 56.96 | 83.3 | 100 | 28 | 15.7 | 47 | 31 | 0.78 | 33.3 | 54 | -16.1 | 19.9 | 32.4 | 1.1
267600.072 | 6600 | 19 | 1549 | 49.9 | 50 | 45 | 31.9 | 29.4 | 23.1 | 70 | 0.05 | 104 | 40 | 0.769 | 11.5 | 31.7 | 3.277 | 31.7 | 14.4 | 30.9 | 29.4 | 467.9 | 4 | 2.268 | 26.4 | 53.2 | 97.7 | 57.14 | 83.94 | 100 | 28 | 15.7 | 47 | 31 | 0.781 | 33.3 | 52 | -16.1 | 20 | 32.3 | 1.1
267630.072 | 6630 | 19 | 1550 | 50.2 | 50 | 45 | 32 | 29.4 | 23.1 | 70 | 0.051 | 104 | 40 | 0.77 | 11.5 | 31.7 | 3.292 | 31.7 | 14.4 | 30.8 | 29.4 | 468 | 4 | 2.306 | 26.5 | 53.2 | 97.7 | 57 | 82.83 | 94.8 | 28 | 15.7 | 47 | 31 | 0.783 | 33.3 | 54 | -16.1 | 19.9 | 32.3 | 1.1
267660.072 | 6660 | 19 | 1550 | 50 | 50 | 45 | 32 | 29.5 | 23 | 70 | 0.05 | 104 | 40 | 0.769 | 11.5 | 31.6 | 3.301 | 31.6 | 14.4 | 30.8 | 29.5 | 467.9 | 4 | 2.26 | 26.4 | 53.2 | 97.7 | 56.98 | 82.86 | 100 | 28 | 15.7 | 47 | 31 | 0.785 | 33.3 | 54 | -16.1 | 19.9 | 32.3 | 1.1
267690.072 | 6690 | 19 | 1550 | 50.1 | 50 | 45 | 32 | 29.5 | 23 | 70 | 0.05 | 104 | 40 | 0.769 | 11.5 | 31.6 | 3.309 | 31.6 | 14.4 | 30.8 | 29.5 | 468 | 4 | 2.364 | 26.5 | 53.2 | 97.7 | 56.8 | 82.76 | 100 | 27.5 | 15.7 | 47 | 31 | 0.78 | 33.3 | 54 | -16.1 | 20 | 32.4 | 1.1
267720.072 | 6720 | 19 | 1550 | 50 | 50 | 45 | 32.1 | 29.5 | 23.1 | 70 | 0.05 | 104 | 40 | 0.769 | 11.5 | 31.8 | 3.308 | 31.8 | 14.4 | 30.8 | 29.5 | 468 | 4 | 2.413 | 26.5 | 53.2 | 97.7 | 57.12 | 82.17 | 95.6 | 28 | 15.7 | 47 | 31 | 0.785 | 33.3 | 54 | -16.1 | 20 | 32.4 | 1.1
267750.072 | 6750 | 19 | 1551 | 50 | 50 | 45 | 31.9 | 29.6 | 23.1 | 70 | 0.052 | 104 | 40 | 0.769 | 11.5 | 31.6 | 3.314 | 31.6 | 14.4 | 30.8 | 29.6 | 468 | 4 | 2.391 | 26.4 | 53.2 | 97.7 | 57.15 | 82.37 | 95.7 | 28 | 15.7 | 47 | 31 | 0.781 | 33.3 | 52 | -16.1 | 19.9 | 32.5 | 1.1
267780.072 | 6780 | 19 | 1550 | 49.7 | 50 | 45 | 31.8 | 29.6 | 23 | 70 | 0.052 | 104 | 40 | 0.769 | 11.5 | 31.6 | 3.291 | 31.6 | 14.4 | 30.7 | 29.6 | 467.8 | 4 | 2.372 | 26.5 | 53.3 | 97.7 | 56.56 | 82.26 | 92.9 | 28 | 15.7 | 47 | 31 | 0.78 | 33.3 | 52 | -16.1 | 20.1 | 32.5 | 1.1
267810.072 | 6810 | 19 | 1549 | 49.6 | 50 | 45 | 31.9 | 29.6 | 23.1 | 70 | 0.05 | 104 | 40 | 0.77 | 11.5 | 31.7 | 3.292 | 31.7 | 14.4 | 30.7 | 29.6 | 467.9 | 4 | 2.428 | 26.5 | 53.2 | 97.7 | 56.97 | 83.89 | 97.5 | 28 | 15.7 | 47 | 31 | 0.781 | 33.3 | 54 | -16.1 | 19.9 | 32.5 | 1.1
267840.072 | 6840 | 19 | 1551 | 49.7 | 50 | 45 | 31.9 | 29.7 | 23 | 70 | 0.05 | 104 | 40 | 0.769 | 11.5 | 31.8 | 3.272 | 31.8 | 14.4 | 30.7 | 29.7 | 467.9 | 4 | 2.448 | 26.5 | 53.2 | 97.7 | 57.16 | 83.71 | 97.4 | 28 | 15.7 | 46 | 31 | 0.783 | 33.3 | 54 | -16.1 | 19.9 | 32.5 | 1.1
267870.072 | 6870 | 19 | 1550 | 50.1 | 50 | 45 | 32 | 29.6 | 22.9 | 70 | 0.05 | 104 | 40 | 0.769 | 11.5 | 32 | 3.282 | 32 | 14.4 | 30.7 | 29.6 | 467.9 | 4 | 2.462 | 26.4 | 53.2 | 97.7 | 56.7 | 83.07 | 98.4 | 28 | 15.7 | 46 | 31 | 0.781 | 33.3 | 52 | -16.1 | 19.9 | 32.4 | 1.1
267900.072 | 6900 | 19 | 1549 | 49.8 | 50 | 45 | 32 | 29.4 | 23 | 70 | 0.05 | 104 | 40 | 0.769 | 11.5 | 31.8 | 3.276 | 31.8 | 14.4 | 30.7 | 29.4 | 467.7 | 4 | 2.495 | 26.4 | 53.2 | 97.7 | 56.94 | 81.59 | 99.8 | 28 | 15.7 | 46 | 31 | 0.781 | 33.3 | 52 | -16.1 | 20 | 32.3 | 1.1
267930.072 | 6930 | 19 | 1550 | 49.9 | 50 | 45 | 32.1 | 29.4 | 23.1 | 70.1 | 0.05 | 104 | 40 | 0.77 | 11.5 | 31.8 | 3.278 | 31.8 | 14.4 | 30.8 | 29.4 | 467.7 | 4 | 2.481 | 26.5 | 53.2 | 97.7 | 57.06 | 82.85 | 97.5 | 28 | 15.7 | 46 | 31 | 0.779 | 33.3 | 52 | -16.1 | 19.9 | 32.3 | 1.1
267960.072 | 6960 | 19 | 1551 | 49.7 | 50 | 45 | 32.1 | 29.4 | 23.1 | 70 | 0.05 | 104 | 40 | 0.77 | 11.5 | 31.7 | 3.294 | 31.7 | 14.4 | 30.7 | 29.4 | 467.7 | 4 | 2.495 | 26.4 | 53.2 | 97.7 | 56.98 | 82.59 | 100 | 28 | 15.7 | 46 | 31 | 0.776 | 33.3 | 54 | -16.1 | 20 | 32.3 | 1.1
267990.072 | 6990 | 19 | 1549 | 49.9 | 50 | 45 | 32.1 | 29.5 | 23.1 | 70 | 0.05 | 104 | 40.1 | 0.769 | 11.5 | 31.7 | 3.302 | 31.7 | 14.4 | 30.6 | 29.5 | 467.5 | 4 | 2.445 | 26.4 | 53.2 | 97.7 | 56.93 | 82.8 | 98.3 | 28 | 15.7 | 46 | 31 | 0.781 | 33.3 | 54 | -16.1 | 20.1 | 32.3 | 1.1
268020.072 | 7020 | 19 | 1550 | 49.7 | 50 | 45 | 32.1 | 29.5 | 23 | 70 | 0.048 | 104 | 40 | 0.768 | 11.5 | 31.7 | 3.281 | 31.7 | 14.4 | 30.6 | 29.5 | 467.6 | 4 | 2.478 | 26.4 | 53.2 | 97.7 | 56.66 | 82.93 | 100 | 28 | 15.7 | 47 | 31 | 0.779 | 33.7 | 54 | -16.1 | 19.9 | 32.4 | 1.1
268050.072 | 7050 | 19 | 1550 | 49.4 | 50 | 45 | 32.2 | 29.5 | 22.9 | 70 | 0.048 | 104 | 40 | 0.768 | 11.5 | 31.7 | 3.25 | 31.7 | 14.4 | 30.7 | 29.5 | 467.7 | 4 | 2.563 | 26.4 | 53.2 | 97.7 | 56.94 | 83.11 | 97.9 | 28 | 15.7 | 46 | 31 | 0.781 | 33.3 | 54 | -16.1 | 19.9 | 32.4 | 1.1
268080.072 | 7080 | 19 | 1550 | 49.7 | 50 | 45 | 32.2 | 29.6 | 22.9 | 70 | 0.049 | 104 | 40 | 0.769 | 11.5 | 31.8 | 3.285 | 31.8 | 14.4 | 30.6 | 29.6 | 467.7 | 4 | 2.546 | 26.4 | 53.2 | 97.7 | 57.18 | 83 | 100 | 28 | 15.7 | 46 | 31 | 0.784 | 33.3 | 52 | -16.1 | 20 | 32.4 | 1.1
268110.072 | 7110 | 19 | 1550 | 49.5 | 50 | 45 | 32.1 | 29.6 | 22.8 | 70 | 0.05 | 104 | 40 | 0.769 | 11.5 | 31.9 | 3.276 | 31.9 | 14.4 | 30.7 | 29.6 | 467.5 | 4 | 2.412 | 26.5 | 53.2 | 97.7 | 56.81 | 83.75 | 95.9 | 28 | 15.7 | 46 | 31 | 0.779 | 33.3 | 52 | -16.1 | 20 | 32.5 | 1.1
268140.072 | 7140 | 19 | 1550 | 50.2 | 50 | 45 | 32 | 29.6 | 22.9 | 70 | 0.05 | 104 | 40 | 0.769 | 11.5 | 31.9 | 3.279 | 31.9 | 14.4 | 30.7 | 29.6 | 467.7 | 4 | 2.621 | 26.4 | 53.2 | 97.7 | 57.01 | 83.13 | 100 | 28 | 15.7 | 46 | 31 | 0.779 | 33.3 | 54 | -16.1 | 20.1 | 32.5 | 1.1
268170.072 | 7170 | 19 | 1550 | 49.5 | 50 | 45 | 32 | 29.6 | 23 | 70 | 0.05 | 104 | 40 | 0.769 | 11.5 | 31.8 | 3.3 | 31.8 | 14.4 | 30.6 | 29.6 | 467.5 | 4 | 2.551 | 26.4 | 53.2 | 97.7 | 56.69 | 82.13 | 100 | 28 | 15.7 | 46 | 31 | 0.778 | 33.3 | 54 | -16.1 | 20 | 32.5 | 1.1
268200.072 | 7200 | 19 | 1551 | 49.9 | 50 | 45 | 31.9 | 29.6 | 23.1 | 70 | 0.05 | 104 | 40 | 0.769 | 11.5 | 31.8 | 3.29 | 31.8 | 14.4 | 30.6 | 29.6 | 467.6 | 4 | 2.564 | 26.4 | 53.2 | 97.7 | 56.84 | 83.21 | 100 | 28 | 15.7 | 46 | 31 | 0.784 | 33.3 | 54 | -16.1 | 20.1 | 32.5 | 1.1
275430.072 | 30 | 20 | 1551 | 49.2 | 49.9 | 46.3 | 32.5 | 29.4 | 32.6 | 69.9 | 0.051 | 103.9 | 40 | 0.769 | 11.5 | 32.6 | 3.346 | 32.6 | 14.4 | 30 | 29.4 | 482.2 | 3.6 | 1.559 | 29 | 53.6 | 97.8 | 52.24 | 75.86 | 100 | 27.5 | 15.7 | 48 | 32 | 0.779 | 33.7 | 55 | -16.1 | 19.9 | 32.2 | 1.1
275460.072 | 60 | 20 | 1551 | 51.3 | 49.9 | 46.2 | 32.4 | 29.4 | 32.9 | 70.1 | 0.049 | 104.1 | 40 | 0.77 | 11.5 | 32.5 | 3.457 | 32.5 | 14.4 | 30.1 | 29.4 | 482.2 | 3.8 | 1.648 | 28.9 | 55.1 | 97.8 | 50.92 | 76.69 | 98.9 | 27.5 | 15.7 | 48 | 31 | 0.782 | 34.9 | 56 | -16.1 | 19.9 | 32.2 | 1.1
275490.072 | 90 | 20 | 1551 | 51.8 | 50 | 46 | 32.4 | 29.4 | 32.8 | 70 | 0.049 | 104.1 | 40 | 0.768 | 11.5 | 32.4 | 3.434 | 32.4 | 14.4 | 30 | 29.4 | 482 | 3.8 | 1.647 | 28.7 | 55.1 | 97.8 | 49.69 | 77.27 | 100 | 27.5 | 15.7 | 47 | 31 | 0.777 | 34.9 | 55 | -16.1 | 20.1 | 32.2 | 1.1
275520.072 | 120 | 20 | 1543 | 49.5 | 50 | 45.9 | 32.2 | 29.4 | 32.7 | 70 | 0.05 | 103.9 | 40 | 0.768 | 11.6 | 32.3 | 3.333 | 32.3 | 14.4 | 30 | 29.4 | 481.2 | 3.7 | 1.568 | 28.7 | 54.1 | 97.8 | 48.12 | 78.01 | 100 | 27.5 | 15.7 | 47 | 31 | 0.778 | 33.7 | 53 | -16.2 | 19.9 | 32.2 | 1.1
275550.072 | 150 | 20 | 1549 | 49.4 | 49.9 | 45.6 | 32 | 29.4 | 32.4 | 70 | 0.053 | 103.9 | 40 | 0.769 | 11.6 | 32.3 | 3.356 | 32.3 | 14.4 | 29.9 | 29.4 | 481.8 | 3.7 | 1.52 | 28.6 | 53.7 | 97.8 | 47.98 | 77.71 | 100 | 27.5 | 15.7 | 47 | 31 | 0.78 | 33.7 | 55 | -16.2 | 19.9 | 32.2 | 1.1
275580.072 | 180 | 20 | 1550 | 49.6 | 50 | 45.4 | 31.8 | 29.4 | 32.2 | 69.9 | 0.051 | 103.9 | 40 | 0.769 | 11.5 | 32.3 | 3.343 | 32.3 | 14.5 | 29.9 | 29.4 | 481.8 | 3.7 | 1.497 | 28.5 | 53.6 | 97.8 | 47.18 | 79.31 | 100 | 27.5 | 15.7 | 47 | 31 | 0.784 | 33.7 | 53 | -16.1 | 19.9 | 32.2 | 1.1
275610.072 | 210 | 20 | 1552 | 49.8 | 49.9 | 45.3 | 31.8 | 29.4 | 32 | 70 | 0.05 | 103.9 | 40 | 0.77 | 11.5 | 32.4 | 3.351 | 32.4 | 14.5 | 29.9 | 29.4 | 482 | 3.6 | 1.506 | 28.5 | 53.6 | 97.8 | 47.37 | 78.3 | 99.7 | 27.5 | 15.7 | 47 | 31 | 0.78 | 33.7 | 54 | -16.2 | 20 | 32.2 | 1.1
275640.072 | 240 | 20 | 1550 | 49.1 | 50 | 45.1 | 31.8 | 29.3 | 31.9 | 70 | 0.05 | 104 | 40 | 0.77 | 11.6 | 32.3 | 3.347 | 32.3 | 14.4 | 29.9 | 29.3 | 481.8 | 3.7 | 1.499 | 28.4 | 53.7 | 97.8 | 47.37 | 79.66 | 97.6 | 27.5 | 15.7 | 47 | 31 | 0.78 | 33.7 | 53 | -16.1 | 20 | 32.3 | 1.1
275670.072 | 270 | 20 | 1550 | 49.6 | 49.9 | 44.9 | 31.8 | 29.4 | 31.7 | 70.1 | 0.05 | 104 | 40 | 0.769 | 11.5 | 32.2 | 3.34 | 32.2 | 14.4 | 29.9 | 29.4 | 481.7 | 3.7 | 1.491 | 28.3 | 53.6 | 97.8 | 47.49 | 79.62 | 100 | 27.5 | 15.7 | 46 | 31 | 0.779 | 33.7 | 55 | -16.1 | 20 | 32.2 | 1.1
275700.072 | 300 | 20 | 1550 | 49.9 | 50 | 44.8 | 31.9 | 29.4 | 31.5 | 69.9 | 0.05 | 104 | 40 | 0.768 | 11.5 | 32.3 | 3.356 | 32.3 | 14.4 | 29.9 | 29.4 | 481.8 | 3.7 | 1.497 | 28.3 | 53.6 | 97.8 | 48.07 | 81.02 | 99.5 | 27.5 | 15.7 | 46 | 31 | 0.784 | 33.7 | 55 | -16.1 | 20 | 32.3 | 1.1
275730.072 | 330 | 20 | 1550 | 49.3 | 50 | 44.7 | 32 | 29.4 | 31.4 | 69.9 | 0.05 | 104 | 40 | 0.769 | 11.5 | 32.2 | 3.373 | 32.2 | 14.4 | 29.8 | 29.4 | 481.7 | 3.6 | 1.499 | 28.2 | 53.6 | 97.8 | 48.63 | 80.99 | 99.6 | 27.5 | 15.7 | 46 | 31 | 0.781 | 33.7 | 53 | -16.2 | 19.9 | 32.3 | 1.1
275760.072 | 360 | 20 | 1550 | 49.9 | 50 | 44.7 | 32 | 29.4 | 31.2 | 70.2 | 0.05 | 104 | 40 | 0.769 | 11.5 | 32.1 | 3.342 | 32.1 | 14.4 | 29.9 | 29.4 | 481.7 | 3.7 | 1.501 | 28.2 | 53.6 | 97.8 | 49.49 | 80.9 | 99 | 27.5 | 15.7 | 46 | 31 | 0.779 | 33.7 | 55 | -16.2 | 19.9 | 32.3 | 1.1
275790.072 | 390 | 20 | 1550 | 49.7 | 50 | 44.6 | 32.1 | 29.4 | 31.1 | 69.9 | 0.049 | 104 | 40 | 0.769 | 11.5 | 32 | 3.345 | 32 | 14.4 | 29.9 | 29.4 | 481.6 | 3.7 | 1.494 | 28.1 | 53.6 | 97.8 | 50.15 | 81.43 | 100 | 27.5 | 15.7 | 46 | 31 | 0.779 | 33.7 | 53 | -16.1 | 19.9 | 32.3 | 1.1
275820.072 | 420 | 20 | 1551 | 49.5 | 50 | 44.6 | 32.2 | 29.4 | 30.9 | 70 | 0.047 | 104 | 40 | 0.769 | 11.5 | 32.1 | 3.362 | 32.1 | 14.5 | 29.8 | 29.4 | 481.6 | 3.7 | 1.514 | 28.1 | 53.6 | 97.8 | 50.56 | 80.72 | 100 | 28 | 15.7 | 46 | 31 | 0.782 | 33.7 | 55 | -16.2 | 19.9 | 32.3 | 1.1
275850.072 | 450 | 20 | 1550 | 49.5 | 50 | 44.5 | 32.3 | 29.5 | 30.7 | 70.1 | 0.048 | 104 | 40 | 0.769 | 11.5 | 32 | 3.376 | 32 | 14.5 | 29.7 | 29.5 | 481.5 | 3.7 | 1.522 | 28 | 53.6 | 97.8 | 50.96 | 81.34 | 100 | 27.5 | 15.7 | 46 | 31 | 0.781 | 33.7 | 55 | -16.1 | 20 | 32.4 | 1.1
275880.072 | 480 | 20 | 1560 | 51.6 | 50 | 44.5 | 32.2 | 29.5 | 30.6 | 70 | 0.048 | 104.2 | 40 | 0.768 | 11.5 | 32.1 | 3.476 | 32.1 | 14.4 | 29.7 | 29.5 | 482.4 | 3.8 | 1.574 | 27.9 | 54.7 | 97.8 | 52.29 | 82.01 | 98.5 | 27.5 | 15.7 | 46 | 31 | 0.779 | 34.5 | 54 | -16.1 | 19.9 | 32.4 | 1.1
275910.072 | 510 | 20 | 1550 | 51.9 | 50 | 44.6 | 32.1 | 29.5 | 30.4 | 69.9 | 0.05 | 104.1 | 40.1 | 0.768 | 11.5 | 32.1 | 3.444 | 32.1 | 14.4 | 29.8 | 29.5 | 481.3 | 3.8 | 1.599 | 27.9 | 55 | 97.8 | 52.28 | 80.27 | 100 | 27.5 | 15.7 | 46 | 31 | 0.781 | 34.5 | 56 | -16.1 | 20 | 32.3 | 1.1
275940.072 | 540 | 20 | 1546 | 49.9 | 50 | 44.6 | 31.9 | 29.5 | 30.3 | 70 | 0.052 | 103.8 | 39.9 | 0.769 | 11.5 | 31.9 | 3.352 | 31.9 | 14.4 | 29.8 | 29.5 | 480.8 | 3.7 | 1.503 | 27.8 | 53.7 | 97.8 | 53.05 | 81.95 | 100 | 27.5 | 15.7 | 46 | 31 | 0.78 | 33.7 | 55 | -16.1 | 19.9 | 32.4 | 1.1
275970.072 | 570 | 20 | 1549 | 49.8 | 50 | 44.6 | 31.9 | 29.5 | 30.1 | 70.1 | 0.052 | 103.9 | 40 | 0.769 | 11.5 | 31.9 | 3.346 | 31.9 | 14.4 | 29.8 | 29.5 | 481 | 3.7 | 1.52 | 27.8 | 53.6 | 97.8 | 53.38 | 82.82 | 99.6 | 27.5 | 15.7 | 46 | 31 | 0.782 | 33.7 | 55 | -16.1 | 20.1 | 32.4 | 1.1
276000.072 | 600 | 20 | 1551 | 50.1 | 50 | 44.7 | 31.8 | 29.6 | 29.9 | 69.9 | 0.052 | 103.9 | 40 | 0.769 | 11.5 | 32 | 3.33 | 32 | 14.4 | 29.7 | 29.6 | 481.1 | 3.7 | 1.541 | 27.7 | 53.7 | 97.8 | 54.41 | 80.82 | 100 | 28 | 15.7 | 46 | 31 | 0.779 | 33.7 | 55 | -16.1 | 20 | 32.4 | 1.1
276030.072 | 630 | 20 | 1550 | 49.8 | 50 | 44.7 | 31.8 | 29.5 | 29.8 | 70.1 | 0.052 | 103.9 | 40 | 0.769 | 11.5 | 32 | 3.356 | 32 | 14.5 | 29.7 | 29.5 | 481 | 3.7 | 1.537 | 27.7 | 53.6 | 97.8 | 54.5 | 82.14 | 99 | 28 | 15.7 | 46 | 31 | 0.781 | 33.7 | 53 | -16.1 | 19.9 | 32.5 | 1.1
276060.072 | 660 | 20 | 1550 | 49.4 | 50 | 44.7 | 31.8 | 29.6 | 29.6 | 70 | 0.051 | 104 | 40 | 0.768 | 11.5 | 31.8 | 3.347 | 31.8 | 14.5 | 29.7 | 29.6 | 480.9 | 3.7 | 1.53 | 27.6 | 53.6 | 97.8 | 55.21 | 82.27 | 98.2 | 27.5 | 15.7 | 46 | 31 | 0.779 | 33.7 | 55 | -16.2 | 19.9 | 32.5 | 1.1
276090.072 | 690 | 20 | 1550 | 49.3 | 50 | 44.8 | 31.9 | 29.6 | 29.4 | 69.9 | 0.05 | 104 | 40 | 0.77 | 11.5 | 31.5 | 3.326 | 31.5 | 14.5 | 29.7 | 29.6 | 480.8 | 3.7 | 1.532 | 27.6 | 53.6 | 97.8 | 55.39 | 82.77 | 100 | 27.5 | 15.7 | 46 | 31 | 0.779 | 33.7 | 53 | -16.1 | 20 | 32.5 | 1.1
276120.072 | 720 | 20 | 1550 | 49.8 | 50 | 44.8 | 32 | 29.7 | 29.3 | 70 | 0.05 | 104 | 40 | 0.769 | 11.5 | 31.6 | 3.346 | 31.6 | 14.4 | 29.7 | 29.7 | 480.6 | 3.7 | 1.528 | 27.6 | 53.6 | 97.8 | 55.38 | 83.27 | 95.6 | 27.5 | 15.7 | 46 | 31 | 0.78 | 33.7 | 53 | -16.1 | 19.9 | 32.5 | 1.1
276150.072 | 750 | 20 | 1550 | 49.9 | 50 | 44.8 | 32 | 29.6 | 29.1 | 70.1 | 0.05 | 104 | 40 | 0.768 | 11.5 | 31.6 | 3.349 | 31.6 | 14.4 | 29.6 | 29.6 | 480.6 | 3.7 | 1.526 | 27.5 | 53.6 | 97.8 | 55.64 | 83.27 | 100 | 27.5 | 15.7 | 46 | 31 | 0.781 | 33.7 | 54 | -16.1 | 20 | 32.5 | 1.1
276180.072 | 780 | 20 | 1550 | 49.7 | 50 | 44.9 | 32 | 29.6 | 28.9 | 69.9 | 0.05 | 104 | 40 | 0.769 | 11.5 | 31.5 | 3.373 | 31.5 | 14.4 | 29.6 | 29.6 | 480.5 | 3.7 | 1.508 | 27.5 | 53.6 | 97.8 | 55.88 | 81.69 | 100 | 27.5 | 15.7 | 46 | 31 | 0.778 | 33.7 | 55 | -16.1 | 19.9 | 32.5 | 1.1
276210.072 | 810 | 20 | 1550 | 49.7 | 50 | 44.9 | 32.1 | 29.6 | 28.8 | 70.1 | 0.05 | 104 | 40 | 0.769 | 11.5 | 31.5 | 3.323 | 31.5 | 14.4 | 29.6 | 29.6 | 480.4 | 3.7 | 1.502 | 27.5 | 53.6 | 97.8 | 55.96 | 82.93 | 100 | 27.5 | 15.7 | 46 | 31 | 0.781 | 34.1 | 55 | -16.1 | 19.9 | 32.5 | 1.1
276240.072 | 840 | 20 | 1550 | 49.6 | 50 | 44.9 | 32.1 | 29.6 | 28.6 | 70.1 | 0.051 | 104 | 40 | 0.769 | 11.5 | 31.6 | 3.342 | 31.6 | 14.4 | 29.7 | 29.6 | 480.3 | 3.7 | 1.5 | 27.4 | 53.6 | 97.8 | 55.58 | 83.25 | 99.3 | 27.5 | 15.7 | 46 | 31 | 0.779 | 33.7 | 53 | -16.1 | 19.9 | 32.5 | 1.1
276270.072 | 870 | 20 | 1550 | 49.9 | 50 | 45 | 32.1 | 29.7 | 28.4 | 70 | 0.05 | 104 | 40 | 0.769 | 11.5 | 31.6 | 3.352 | 31.6 | 14.4 | 29.6 | 29.7 | 480.1 | 3.7 | 1.497 | 27.4 | 53.6 | 97.8 | 56.33 | 82.62 | 99.7 | 27.5 | 15.7 | 46 | 31 | 0.78 | 33.7 | 55 | -16.1 | 20 | 32.5 | 1.1
276300.072 | 900 | 20 | 1549 | 49.8 | 50 | 45 | 32.1 | 29.6 | 28.3 | 69.9 | 0.05 | 104 | 39.9 | 0.768 | 11.5 | 31.6 | 3.367 | 31.6 | 14.4 | 29.7 | 29.6 | 480 | 3.7 | 1.492 | 27.4 | 53.6 | 97.8 | 55.94 | 82.63 | 100 | 27.5 | 15.7 | 46 | 31 | 0.776 | 33.7 | 52 | -16.1 | 19.9 | 32.5 | 1.1
276330.072 | 930 | 20 | 1551 | 50.5 | 50 | 45 | 32.1 | 29.6 | 28.1 | 70.1 | 0.051 | 104 | 40 | 0.769 | 11.5 | 31.4 | 3.387 | 31.4 | 14.4 | 29.7 | 29.6 | 480.2 | 3.7 | 1.498 | 27.3 | 53.6 | 97.8 | 55.89 | 82.19 | 97.6 | 27.5 | 15.7 | 46 | 31 | 0.782 | 33.7 | 55 | -16.1 | 20 | 32.5 | 1.1
276360.072 | 960 | 20 | 1550 | 49.5 | 50 | 45 | 31.9 | 29.6 | 27.9 | 70.1 | 0.05 | 104 | 40 | 0.768 | 11.5 | 31.5 | 3.362 | 31.5 | 14.4 | 29.7 | 29.6 | 479.9 | 3.7 | 1.504 | 27.3 | 53.6 | 97.8 | 56.11 | 82.61 | 96 | 27.5 | 15.7 | 46 | 31 | 0.782 | 33.7 | 52 | -16.2 | 19.9 | 32.5 | 1.1
276390.072 | 990 | 20 | 1550 | 50 | 50 | 45 | 31.9 | 29.5 | 27.8 | 70 | 0.049 | 104 | 40 | 0.769 | 11.5 | 31.6 | 3.349 | 31.6 | 14.4 | 29.6 | 29.5 | 479.8 | 3.7 | 1.5 | 27.3 | 53.6 | 97.8 | 56.01 | 82.6 | 96.9 | 27.5 | 15.7 | 46 | 31 | 0.781 | 33.7 | 54 | -16.1 | 20 | 32.5 | 1.1
276420.072 | 1020 | 20 | 1550 | 50.2 | 50 | 45 | 31.9 | 29.5 | 27.6 | 70 | 0.049 | 104 | 40 | 0.769 | 11.5 | 31.5 | 3.359 | 31.5 | 14.4 | 29.6 | 29.5 | 479.7 | 3.7 | 1.503 | 27.2 | 53.6 | 97.8 | 55.72 | 82.15 | 98.2 | 27.5 | 15.7 | 46 | 31 | 0.781 | 34.1 | 55 | -16.1 | 19.9 | 32.5 | 1.1
276450.072 | 1050 | 20 | 1550 | 50.2 | 50 | 45 | 32 | 29.5 | 27.4 | 70 | 0.049 | 104 | 40 | 0.769 | 11.5 | 31.5 | 3.374 | 31.5 | 14.4 | 29.6 | 29.5 | 479.7 | 3.7 | 1.498 | 27.2 | 53.6 | 97.8 | 56.17 | 81.54 | 100 | 27.5 | 15.7 | 46 | 31 | 0.781 | 33.7 | 52 | -16.2 | 20 | 32.5 | 1.1
276480.072 | 1080 | 20 | 1550 | 49.4 | 50 | 45 | 32 | 29.6 | 27.3 | 70 | 0.049 | 104 | 40 | 0.769 | 11.5 | 31.4 | 3.372 | 31.4 | 14.4 | 29.5 | 29.6 | 479.6 | 3.7 | 1.502 | 27.2 | 53.6 | 97.8 | 55.53 | 82.95 | 100 | 27.5 | 15.7 | 46 | 31 | 0.78 | 33.7 | 52 | -16.1 | 19.9 | 32.5 | 1.1
276510.072 | 1110 | 20 | 1550 | 49.9 | 50 | 45 | 32 | 29.6 | 27.1 | 70 | 0.049 | 104 | 40 | 0.769 | 11.5 | 31.6 | 3.342 | 31.6 | 14.4 | 29.6 | 29.6 | 479.4 | 3.7 | 1.49 | 27.2 | 53.6 | 97.8 | 55.8 | 81.85 | 100 | 27.5 | 15.7 | 46 | 31 | 0.779 | 33.7 | 55 | -16.2 | 20 | 32.5 | 1.1
276540.072 | 1140 | 20 | 1551 | 49.7 | 50 | 45 | 32 | 29.6 | 26.9 | 70 | 0.049 | 104 | 40 | 0.769 | 11.5 | 31.5 | 3.355 | 31.5 | 14.4 | 29.6 | 29.6 | 479.4 | 3.7 | 1.486 | 27.1 | 53.6 | 97.8 | 55.7 | 81.13 | 100 | 27.5 | 15.3 | 46 | 31 | 0.779 | 33.7 | 53 | -16.1 | 19.9 | 32.5 | 1.1
276570.072 | 1170 | 20 | 1550 | 49.7 | 50 | 45 | 32 | 29.6 | 26.7 | 70 | 0.049 | 104 | 40 | 0.77 | 11.5 | 31.5 | 3.336 | 31.5 | 14.4 | 29.6 | 29.6 | 479.3 | 3.7 | 1.486 | 27.1 | 53.6 | 97.8 | 55.14 | 82.29 | 97.6 | 27.5 | 15.7 | 47 | 31 | 0.782 | 33.7 | 55 | -16.1 | 19.9 | 32.5 | 1.1
276600.072 | 1200 | 20 | 1550 | 50 | 50 | 45 | 32.1 | 29.6 | 26.6 | 70.1 | 0.047 | 104 | 40 | 0.768 | 11.5 | 31.4 | 3.345 | 31.4 | 14.4 | 29.7 | 29.6 | 479.2 | 3.7 | 1.484 | 27.1 | 53.6 | 97.8 | 55.35 | 82.96 | 98 | 27.5 | 15.7 | 46 | 31 | 0.779 | 33.7 | 53 | -16.1 | 20 | 32.5 | 1.1
276630.072 | 1230 | 20 | 1549 | 49.4 | 50 | 45 | 32.1 | 29.6 | 26.4 | 69.9 | 0.05 | 104 | 40.1 | 0.768 | 11.5 | 31.2 | 3.337 | 31.2 | 14.4 | 29.6 | 29.6 | 479.1 | 3.7 | 1.49 | 27 | 53.5 | 97.8 | 55.32 | 81.47 | 98 | 27.5 | 15.7 | 46 | 31 | 0.784 | 33.7 | 53 | -16.1 | 20 | 32.5 | 1.1
276660.072 | 1260 | 20 | 1550 | 49.8 | 50 | 45 | 32.1 | 29.6 | 26.2 | 70 | 0.05 | 104 | 40 | 0.769 | 11.5 | 31.4 | 3.33 | 31.4 | 14.4 | 29.5 | 29.6 | 479.1 | 3.7 | 1.486 | 27 | 53.6 | 97.8 | 55.47 | 82.57 | 95.4 | 27.5 | 15.7 | 46 | 31 | 0.781 | 33.7 | 54 | -16.1 | 19.9 | 32.5 | 1.1
276690.072 | 1290 | 20 | 1550 | 50.2 | 50 | 45 | 32 | 29.6 | 26 | 70 | 0.05 | 104 | 40 | 0.769 | 11.5 | 31.4 | 3.351 | 31.4 | 14.4 | 29.6 | 29.6 | 479 | 3.7 | 1.469 | 27 | 53.6 | 97.8 | 55.46 | 82.95 | 100 | 27.5 | 15.7 | 46 | 31 | 0.778 | 33.7 | 55 | -16.1 | 20 | 32.5 | 1.1
276720.072 | 1320 | 20 | 1549 | 49.9 | 50 | 45 | 31.9 | 29.7 | 25.9 | 70 | 0.051 | 104 | 40 | 0.769 | 11.5 | 31.3 | 3.352 | 31.3 | 14.4 | 29.5 | 29.7 | 478.9 | 3.7 | 1.469 | 26.9 | 53.6 | 97.8 | 55.48 | 82.99 | 96.3 | 27.5 | 15.7 | 46 | 31 | 0.781 | 33.7 | 53 | -16.1 | 19.9 | 32.5 | 1.1
276750.072 | 1350 | 20 | 1550 | 50.1 | 50 | 45 | 31.8 | 29.6 | 25.8 | 70.1 | 0.051 | 104 | 40 | 0.768 | 11.5 | 31.2 | 3.337 | 31.2 | 14.4 | 29.5 | 29.6 | 478.8 | 3.7 | 1.47 | 26.9 | 53.6 | 97.8 | 55.28 | 81.91 | 100 | 27.5 | 15.7 | 46 | 31 | 0.778 | 33.7 | 55 | -16.1 | 19.9 | 32.5 | 1.1
276780.072 | 1380 | 20 | 1550 | 50 | 50 | 45 | 31.8 | 29.7 | 25.6 | 70 | 0.05 | 104 | 40.1 | 0.767 | 11.5 | 31.3 | 3.37 | 31.3 | 14.4 | 29.4 | 29.7 | 478.8 | 3.7 | 1.469 | 26.9 | 53.6 | 97.8 | 55.83 | 81.9 | 100 | 27.5 | 15.7 | 46 | 31 | 0.783 | 33.7 | 55 | -16.1 | 19.9 | 32.5 | 1.1
276810.072 | 1410 | 20 | 1551 | 50.2 | 50 | 45 | 31.9 | 29.7 | 25.4 | 70 | 0.051 | 104 | 40 | 0.769 | 11.5 | 31.2 | 3.361 | 31.2 | 14.4 | 29.4 | 29.7 | 478.7 | 3.8 | 1.458 | 26.8 | 53.6 | 97.8 | 55.43 | 83.42 | 100 | 27.5 | 15.7 | 46 | 31 | 0.779 | 33.7 | 53 | -16.1 | 20 | 32.6 | 1.1
276840.072 | 1440 | 20 | 1550 | 50 | 50 | 45 | 31.9 | 29.7 | 25.3 | 70 | 0.051 | 104 | 40 | 0.769 | 11.5 | 31.2 | 3.336 | 31.2 | 14.4 | 29.5 | 29.7 | 478.6 | 3.8 | 1.436 | 26.8 | 53.6 | 97.8 | 55.82 | 82.44 | 100 | 27.5 | 15.7 | 46 | 31 | 0.783 | 33.7 | 53 | -16.1 | 19.9 | 32.5 | 1.1
276870.072 | 1470 | 20 | 1550 | 50.2 | 50 | 45 | 32 | 29.7 | 25.1 | 69.9 | 0.051 | 104 | 40 | 0.769 | 11.5 | 31.1 | 3.356 | 31.1 | 14.4 | 29.6 | 29.7 | 478.6 | 3.8 | 1.44 | 26.8 | 53.6 | 97.8 | 55.47 | 83.2 | 98.8 | 27.5 | 15.7 | 46 | 31 | 0.782 | 33.7 | 55 | -16.1 | 19.9 | 32.6 | 1.1
276900.072 | 1500 | 20 | 1551 | 50.3 | 50 | 45 | 32 | 29.7 | 25 | 70 | 0.051 | 104 | 40.1 | 0.769 | 11.5 | 31.1 | 3.365 | 31.1 | 14.4 | 29.5 | 29.7 | 478.5 | 3.8 | 1.42 | 26.8 | 53.5 | 97.8 | 55.65 | 81.7 | 98 | 27.5 | 15.7 | 46 | 31 | 0.78 | 33.7 | 52 | -16.2 | 20 | 32.6 | 1.1
276930.072 | 1530 | 20 | 1550 | 50.2 | 50 | 45 | 32 | 29.7 | 24.8 | 70.1 | 0.051 | 104 | 40 | 0.768 | 11.5 | 31.2 | 3.342 | 31.2 | 14.5 | 29.5 | 29.7 | 478.4 | 3.8 | 1.423 | 26.7 | 53.6 | 97.8 | 55.61 | 83.11 | 96.7 | 27.5 | 15.7 | 46 | 31 | 0.78 | 33.7 | 55 | -16.1 | 19.9 | 32.6 | 1.1
276960.072 | 1560 | 20 | 1550 | 50.3 | 50 | 45 | 32.1 | 29.8 | 24.6 | 70.1 | 0.051 | 104 | 40.1 | 0.769 | 11.5 | 31.1 | 3.367 | 31.1 | 14.5 | 29.5 | 29.8 | 478.3 | 3.8 | 1.42 | 26.7 | 53.6 | 97.8 | 55.69 | 83.9 | 99.1 | 27.5 | 15.7 | 46 | 31 | 0.78 | 33.7 | 53 | -16.1 | 19.9 | 32.6 | 1.1
276990.072 | 1590 | 20 | 1550 | 50.3 | 50 | 45 | 32.1 | 29.8 | 24.4 | 70 | 0.05 | 104 | 40 | 0.768 | 11.5 | 31.1 | 3.328 | 31.1 | 14.4 | 29.5 | 29.8 | 478.2 | 3.8 | 1.418 | 26.7 | 53.5 | 97.8 | 55.93 | 83.91 | 100 | 27.5 | 15.7 | 46 | 31 | 0.781 | 33.7 | 54 | -16.1 | 20.1 | 32.6 | 1.1
277020.072 | 1620 | 20 | 1550 | 50.3 | 50 | 44.9 | 32.1 | 29.7 | 24.3 | 70.1 | 0.05 | 104 | 40.1 | 0.769 | 11.5 | 31.2 | 3.343 | 31.2 | 14.4 | 29.5 | 29.7 | 478.2 | 3.8 | 1.427 | 26.6 | 53.5 | 97.8 | 56.08 | 83.16 | 98.7 | 27.5 | 15.7 | 46 | 31 | 0.783 | 33.7 | 52 | -16.1 | 19.8 | 32.6 | 1.1
277050.072 | 1650 | 20 | 1551 | 50.5 | 50 | 45 | 32.1 | 29.7 | 24.1 | 70 | 0.05 | 104 | 40 | 0.769 | 11.5 | 31.2 | 3.356 | 31.2 | 14.4 | 29.5 | 29.7 | 478.1 | 3.8 | 1.446 | 26.6 | 53.6 | 97.8 | 55.92 | 83.66 | 100 | 27.5 | 15.7 | 46 | 31 | 0.779 | 33.7 | 53 | -16.1 | 20 | 32.6 | 1.1
277080.072 | 1680 | 20 | 1550 | 49.9 | 50 | 45 | 32.1 | 29.8 | 23.9 | 69.9 | 0.05 | 104 | 40 | 0.768 | 11.5 | 31.2 | 3.36 | 31.2 | 14.4 | 29.5 | 29.8 | 478 | 3.8 | 1.432 | 26.6 | 53.6 | 97.8 | 55.81 | 82.7 | 100 | 27.5 | 15.7 | 46 | 31 | 0.778 | 33.7 | 55 | -16.2 | 20 | 32.6 | 1.1
277110.072 | 1710 | 20 | 1550 | 50.3 | 50 | 45 | 32 | 29.7 | 23.7 | 70.1 | 0.052 | 104 | 40 | 0.769 | 11.5 | 31.1 | 3.379 | 31.1 | 14.4 | 29.4 | 29.7 | 478 | 3.8 | 1.446 | 26.6 | 53.6 | 97.8 | 56.05 | 83.96 | 100 | 27.5 | 15.7 | 46 | 31 | 0.782 | 33.7 | 54 | -16.2 | 19.9 | 32.6 | 1.1
277140.072 | 1740 | 20 | 1550 | 50.1 | 50 | 45 | 31.9 | 29.6 | 23.5 | 70.1 | 0.05 | 104 | 40 | 0.768 | 11.5 | 31.1 | 3.37 | 31.1 | 14.4 | 29.4 | 29.6 | 477.8 | 3.8 | 1.445 | 26.5 | 53.6 | 97.8 | 55.92 | 83.45 | 98.9 | 27.5 | 15.7 | 46 | 31 | 0.78 | 33.7 | 53 | -16.1 | 20 | 32.5 | 1.1
277170.072 | 1770 | 20 | 1550 | 50.1 | 50 | 45 | 31.9 | 29.6 | 23.4 | 69.9 | 0.05 | 104 | 40 | 0.768 | 11.5 | 31 | 3.304 | 31 | 14.4 | 29.3 | 29.6 | 477.8 | 3.8 | 1.449 | 26.5 | 53.6 | 97.8 | 56.16 | 83.28 | 96.3 | 27.5 | 15.7 | 46 | 31 | 0.777 | 33.7 | 54 | -16.1 | 19.9 | 32.5 | 1.1
277200.072 | 1800 | 20 | 1550 | 50.2 | 50 | 45 | 31.9 | 29.7 | 23.2 | 69.9 | 0.05 | 104 | 40 | 0.769 | 11.5 | 30.9 | 3.36 | 30.9 | 14.4 | 29.4 | 29.7 | 477.7 | 3.8 | 1.463 | 26.4 | 53.6 | 97.8 | 55.94 | 82.25 | 100 | 27.5 | 15.7 | 46 | 31 | 0.781 | 33.7 | 55 | -16.1 | 20.1 | 32.5 | 1.1
277230.072 | 1830 | 20 | 1550 | 50.1 | 50 | 45 | 32 | 29.7 | 23.1 | 70.2 | 0.05 | 104 | 40 | 0.768 | 11.5 | 31 | 3.375 | 31 | 14.4 | 29.4 | 29.7 | 477.6 | 3.8 | 1.488 | 26.4 | 53.6 | 97.8 | 55.99 | 83.11 | 100 | 27.5 | 15.7 | 46 | 31 | 0.781 | 33.7 | 53 | -16.1 | 19.9 | 32.5 | 1.1
277260.072 | 1860 | 20 | 1550 | 50 | 50 | 45 | 32.1 | 29.7 | 23 | 69.8 | 0.05 | 104 | 40 | 0.767 | 11.5 | 30.9 | 3.355 | 30.9 | 14.4 | 29.4 | 29.7 | 477.6 | 3.8 | 1.518 | 26.4 | 53.5 | 97.8 | 56.22 | 82.76 | 99.5 | 27.5 | 15.7 | 46 | 31 | 0.779 | 33.7 | 53 | -16.2 | 19.9 | 32.5 | 1.1
277290.072 | 1890 | 20 | 1550 | 49.8 | 50 | 45 | 32.1 | 29.6 | 23 | 70 | 0.05 | 104 | 40 | 0.769 | 11.5 | 31.1 | 3.33 | 31.1 | 14.4 | 29.3 | 29.6 | 477.5 | 3.8 | 1.472 | 26.4 | 53.6 | 97.8 | 55.88 | 82.3 | 100 | 27.5 | 15.7 | 46 | 31 | 0.784 | 33.7 | 52 | -16.1 | 20 | 32.5 | 1.1
277320.072 | 1920 | 20 | 1550 | 50.3 | 50 | 45 | 32 | 29.6 | 22.8 | 70.1 | 0.05 | 104 | 40 | 0.768 | 11.5 | 30.9 | 3.358 | 30.9 | 14.4 | 29.3 | 29.6 | 477.5 | 3.8 | 1.475 | 26.4 | 53.6 | 97.8 | 56.15 | 82.07 | 100 | 27.5 | 15.7 | 46 | 31 | 0.781 | 33.7 | 55 | -16.2 | 19.9 | 32.5 | 1.1
277350.072 | 1950 | 20 | 1551 | 50.1 | 50 | 45 | 32 | 29.7 | 22.8 | 70 | 0.049 | 104 | 40 | 0.769 | 11.5 | 31.1 | 3.346 | 31.1 | 14.4 | 29.3 | 29.7 | 477.6 | 3.8 | 1.491 | 26.3 | 53.5 | 97.8 | 56.17 | 83.09 | 100 | 27.5 | 15.7 | 46 | 31 | 0.775 | 33.7 | 55 | -16.1 | 20 | 32.5 | 1.1
277380.072 | 1980 | 20 | 1550 | 49.9 | 50 | 45 | 32.1 | 29.6 | 22.8 | 69.9 | 0.047 | 104 | 40 | 0.767 | 11.5 | 31.1 | 3.357 | 31.1 | 14.4 | 29.4 | 29.6 | 477.4 | 3.8 | 1.506 | 26.3 | 53.6 | 97.8 | 56.2 | 84.78 | 100 | 27.5 | 15.7 | 46 | 31 | 0.781 | 33.7 | 53 | -16.1 | 19.9 | 32.5 | 1.1
277410.072 | 2010 | 20 | 1551 | 50.3 | 50 | 45 | 32.1 | 29.6 | 22.8 | 69.9 | 0.048 | 104 | 40.1 | 0.767 | 11.5 | 31 | 3.377 | 31 | 14.4 | 29.2 | 29.6 | 477.5 | 3.8 | 1.527 | 26.3 | 53.6 | 97.8 | 56.43 | 82.71 | 96.4 | 27.5 | 15.7 | 46 | 31 | 0.781 | 33.7 | 53 | -16.1 | 20 | 32.5 | 1.1
277440.072 | 2040 | 20 | 1550 | 49.9 | 50 | 45 | 32.1 | 29.6 | 22.8 | 70 | 0.05 | 104 | 40 | 0.768 | 11.5 | 31.1 | 3.348 | 31.1 | 14.4 | 29.3 | 29.6 | 477.1 | 3.8 | 1.523 | 26.3 | 53.6 | 97.8 | 56.18 | 83.87 | 99.5 | 27.5 | 15.7 | 46 | 31 | 0.779 | 33.7 | 55 | -16.2 | 20 | 32.6 | 1.1
277470.072 | 2070 | 20 | 1550 | 49.9 | 50 | 45 | 32.1 | 29.7 | 22.9 | 70.1 | 0.05 | 104 | 40 | 0.768 | 11.5 | 31.1 | 3.356 | 31.1 | 14.4 | 29.3 | 29.7 | 477.1 | 3.8 | 1.498 | 26.3 | 53.5 | 97.8 | 56.14 | 83.28 | 97.5 | 27.5 | 15.7 | 46 | 31 | 0.783 | 33.7 | 55 | -16.2 | 19.9 | 32.5 | 1.1
277500.072 | 2100 | 20 | 1550 | 49.8 | 50 | 45 | 32 | 29.7 | 22.9 | 70 | 0.05 | 104 | 40 | 0.77 | 11.5 | 30.9 | 3.353 | 30.9 | 14.4 | 29.3 | 29.7 | 477 | 3.8 | 1.519 | 26.2 | 53.6 | 97.8 | 56.77 | 82.48 | 100 | 27.5 | 15.7 | 46 | 31 | 0.779 | 33.7 | 55 | -16.1 | 20 | 32.6 | 1.1
277530.072 | 2130 | 20 | 1550 | 50 | 50 | 45 | 31.9 | 29.7 | 22.9 | 70 | 0.05 | 104 | 40 | 0.769 | 11.5 | 30.9 | 3.382 | 30.9 | 14.4 | 29.3 | 29.7 | 477 | 3.8 | 1.526 | 26.2 | 53.5 | 97.8 | 56.4 | 82.33 | 97 | 27.5 | 15.7 | 46 | 31 | 0.78 | 33.7 | 52 | -16.1 | 20 | 32.6 | 1.1
277560.072 | 2160 | 20 | 1550 | 50 | 50 | 45 | 31.9 | 29.7 | 22.9 | 69.9 | 0.05 | 104 | 40 | 0.768 | 11.5 | 30.9 | 3.368 | 30.9 | 14.4 | 29.4 | 29.7 | 477 | 3.8 | 1.58 | 26.2 | 53.6 | 97.8 | 56.24 | 82.65 | 99.9 | 27.5 | 15.7 | 46 | 31 | 0.78 | 33.7 | 53 | -16.2 | 19.9 | 32.6 | 1.1
277590.072 | 2190 | 20 | 1550 | 49.9 | 50 | 45 | 31.9 | 29.7 | 22.9 | 70.1 | 0.05 | 104 | 40 | 0.768 | 11.5 | 30.8 | 3.352 | 30.8 | 14.4 | 29.3 | 29.7 | 476.9 | 3.8 | 1.601 | 26.2 | 53.6 | 97.8 | 56.2 | 83.29 | 100 | 27.5 | 15.7 | 46 | 31 | 0.782 | 33.7 | 55 | -16.1 | 20.1 | 32.6 | 1.1
277620.072 | 2220 | 20 | 1550 | 50.5 | 50 | 45 | 31.9 | 29.8 | 22.9 | 70 | 0.051 | 104 | 40 | 0.769 | 11.5 | 30.8 | 3.348 | 30.8 | 14.5 | 29.4 | 29.8 | 476.8 | 3.8 | 1.567 | 26.2 | 53.6 | 97.8 | 56.27 | 82.61 | 100 | 27.5 | 15.7 | 46 | 31 | 0.781 | 33.7 | 55 | -16.1 | 19.9 | 32.6 | 1.1
277650.072 | 2250 | 20 | 1549 | 49.7 | 50 | 45 | 31.9 | 29.7 | 22.9 | 69.9 | 0.05 | 104 | 40 | 0.769 | 11.5 | 30.8 | 3.35 | 30.8 | 14.5 | 29.4 | 29.7 | 476.7 | 3.9 | 1.54 | 26.2 | 53.6 | 97.8 | 56.38 | 84.68 | 96.8 | 27.5 | 15.7 | 46 | 31 | 0.782 | 33.7 | 53 | -16.1 | 19.9 | 32.6 | 1.1
277680.072 | 2280 | 20 | 1550 | 49.5 | 50 | 45 | 32 | 29.7 | 22.9 | 70 | 0.05 | 104 | 40 | 0.768 | 11.5 | 30.9 | 3.346 | 30.9 | 14.4 | 29.3 | 29.7 | 476.7 | 3.9 | 1.59 | 26.2 | 53.6 | 97.8 | 56.32 | 83.95 | 100 | 27.5 | 15.7 | 46 | 31 | 0.778 | 33.7 | 55 | -16.2 | 19.9 | 32.6 | 1.1
277710.072 | 2310 | 20 | 1549 | 49.5 | 50 | 45 | 32 | 29.7 | 23 | 70 | 0.051 | 104 | 39.9 | 0.766 | 11.5 | 31 | 3.334 | 31 | 14.4 | 29.4 | 29.7 | 476.6 | 3.9 | 1.622 | 26.2 | 53.6 | 97.8 | 55.92 | 82.8 | 99.9 | 27.5 | 15.7 | 46 | 31 | 0.781 | 33.7 | 55 | -16.1 | 19.9 | 32.6 | 1.1
277740.072 | 2340 | 20 | 1550 | 49.8 | 50 | 45 | 32.1 | 29.7 | 23 | 69.9 | 0.051 | 104 | 39.9 | 0.768 | 11.5 | 30.9 | 3.344 | 30.9 | 14.4 | 29.3 | 29.7 | 476.6 | 3.8 | 1.663 | 26.2 | 53.6 | 97.8 | 56.28 | 83.72 | 100 | 27.5 | 15.7 | 46 | 31 | 0.78 | 33.7 | 53 | -16.1 | 20 | 32.6 | 1.1
277770.072 | 2370 | 20 | 1552 | 49.8 | 50 | 45 | 32.1 | 29.7 | 23.1 | 70 | 0.051 | 104 | 40 | 0.769 | 11.5 | 30.9 | 3.371 | 30.9 | 14.4 | 29.3 | 29.7 | 476.6 | 3.8 | 1.642 | 26.2 | 53.5 | 97.8 | 56.19 | 84.42 | 99.4 | 27.5 | 15.7 | 46 | 31 | 0.777 | 33.7 | 55 | -16.2 | 19.9 | 32.6 | 1.1
277800.072 | 2400 | 20 | 1551 | 50 | 50 | 45 | 32.1 | 29.7 | 23.1 | 70 | 0.05 | 104 | 40.1 | 0.768 | 11.5 | 30.9 | 3.324 | 30.9 | 14.4 | 29.3 | 29.7 | 476.5 | 3.9 | 1.63 | 26.2 | 53.6 | 97.8 | 56 | 84.22 | 98.8 | 27.5 | 15.7 | 46 | 31 | 0.784 | 33.7 | 54 | -16.2 | 19.9 | 32.6 | 1.1
277830.072 | 2430 | 20 | 1550 | 49.7 | 50 | 45 | 32.1 | 29.7 | 23 | 70 | 0.05 | 104 | 40 | 0.769 | 11.5 | 30.8 | 3.321 | 30.8 | 14.4 | 29.2 | 29.7 | 476.2 | 3.9 | 1.61 | 26.2 | 53.6 | 97.8 | 56.3 | 82.72 | 100 | 27.5 | 15.7 | 46 | 31 | 0.78 | 33.7 | 54 | -16.1 | 20 | 32.6 | 1.1
277860.072 | 2460 | 20 | 1551 | 50.4 | 50 | 45 | 32.1 | 29.7 | 23 | 70 | 0.05 | 104 | 40 | 0.769 | 11.5 | 30.7 | 3.348 | 30.7 | 14.4 | 29.4 | 29.7 | 476.3 | 3.9 | 1.596 | 26.1 | 53.5 | 97.8 | 56.1 | 83.28 | 100 | 27.5 | 15.7 | 46 | 31 | 0.78 | 33.7 | 53 | -16.1 | 19.9 | 32.6 | 1.1
277890.072 | 2490 | 20 | 1551 | 49.9 | 50 | 45 | 32 | 29.8 | 23.1 | 69.9 | 0.052 | 104 | 40 | 0.769 | 11.5 | 30.8 | 3.36 | 30.8 | 14.4 | 29.2 | 29.8 | 476.2 | 3.9 | 1.592 | 26.1 | 53.5 | 97.8 | 56.49 | 82.23 | 100 | 27.5 | 15.7 | 47 | 31 | 0.783 | 33.7 | 55 | -16.1 | 20.1 | 32.6 | 1.1
277920.072 | 2520 | 20 | 1550 | 50.1 | 50 | 45 | 31.9 | 29.8 | 23 | 70 | 0.051 | 104 | 40 | 0.768 | 11.5 | 30.8 | 3.334 | 30.8 | 14.4 | 29.3 | 29.8 | 476 | 3.9 | 1.584 | 26.1 | 53.5 | 97.8 | 56.34 | 82.71 | 100 | 27.5 | 15.7 | 46 | 31 | 0.779 | 33.7 | 55 | -16.1 | 19.9 | 32.7 | 1.1
277950.072 | 2550 | 20 | 1550 | 49.6 | 50 | 45 | 31.9 | 29.7 | 23 | 70 | 0.05 | 104 | 40 | 0.768 | 11.5 | 30.8 | 3.336 | 30.8 | 14.4 | 29.3 | 29.7 | 476 | 3.9 | 1.597 | 26.1 | 53.5 | 97.8 | 56.74 | 84.46 | 100 | 27.5 | 15.7 | 46 | 31 | 0.783 | 33.7 | 53 | -16.1 | 20 | 32.7 | 1.1
277980.072 | 2580 | 20 | 1550 | 50.1 | 50 | 45 | 31.9 | 29.8 | 23 | 69.9 | 0.05 | 104 | 40 | 0.769 | 11.5 | 30.7 | 3.366 | 30.7 | 14.4 | 29.2 | 29.8 | 475.9 | 3.9 | 1.57 | 26.1 | 53.6 | 97.8 | 56.34 | 82.48 | 99.9 | 27.5 | 15.7 | 46 | 31 | 0.78 | 33.7 | 55 | -16.1 | 19.9 | 32.7 | 1.1
278010.072 | 2610 | 20 | 1550 | 50.3 | 50 | 45 | 31.9 | 29.8 | 23 | 70 | 0.05 | 104 | 40 | 0.767 | 11.5 | 30.6 | 3.34 | 30.6 | 14.4 | 29.3 | 29.8 | 475.9 | 3.9 | 1.6 | 26.1 | 53.6 | 97.8 | 56.61 | 83.54 | 100 | 27.5 | 15.7 | 46 | 31 | 0.781 | 33.7 | 52 | -16.1 | 20 | 32.7 | 1.1
278040.072 | 2640 | 20 | 1551 | 50.1 | 50 | 45 | 31.9 | 29.8 | 23 | 70.2 | 0.05 | 104 | 40 | 0.768 | 11.5 | 30.6 | 3.36 | 30.6 | 14.4 | 29.2 | 29.8 | 475.8 | 3.9 | 1.638 | 26.1 | 53.5 | 97.8 | 56.79 | 83.87 | 99.8 | 27.5 | 15.7 | 46 | 31 | 0.781 | 33.7 | 55 | -16.1 | 20 | 32.7 | 1.1
278070.072 | 2670 | 20 | 1550 | 50.2 | 50 | 45 | 32 | 29.7 | 23 | 69.9 | 0.05 | 104 | 40 | 0.767 | 11.5 | 30.8 | 3.346 | 30.8 | 14.4 | 29.2 | 29.7 | 475.8 | 3.9 | 1.645 | 26.1 | 53.5 | 97.8 | 56.78 | 83.29 | 100 | 27.5 | 15.7 | 46 | 31 | 0.778 | 33.7 | 53 | -16.1 | 20 | 32.7 | 1.1
278100.072 | 2700 | 20 | 1550 | 50.3 | 50 | 45 | 32 | 29.8 | 23 | 70 | 0.049 | 104 | 40 | 0.769 | 11.5 | 30.7 | 3.344 | 30.7 | 14.4 | 29.2 | 29.8 | 475.8 | 3.9 | 1.676 | 26.1 | 53.5 | 97.8 | 56.56 | 82.34 | 100 | 27.5 | 15.7 | 46 | 31 | 0.782 | 33.7 | 55 | -16.1 | 20 | 32.6 | 1.1
278130.072 | 2730 | 20 | 1550 | 50.2 | 50 | 45 | 32.1 | 29.7 | 23 | 69.9 | 0.049 | 104 | 40 | 0.769 | 11.5 | 30.5 | 3.339 | 30.5 | 14.4 | 29.2 | 29.7 | 475.8 | 3.9 | 1.701 | 26.1 | 53.5 | 97.8 | 56.49 | 83.01 | 99.5 | 27.5 | 15.7 | 46 | 31 | 0.781 | 33.7 | 55 | -16.1 | 19.9 | 32.6 | 1.1
278160.072 | 2760 | 20 | 1550 | 49.8 | 50 | 45 | 32.1 | 29.8 | 23 | 70.1 | 0.048 | 104 | 40 | 0.768 | 11.5 | 30.6 | 3.349 | 30.6 | 14.4 | 29.2 | 29.8 | 475.8 | 3.9 | 1.709 | 26.1 | 53.5 | 97.8 | 56.68 | 82.34 | 98.9 | 27.5 | 15.7 | 46 | 31 | 0.777 | 33.7 | 53 | -16.2 | 19.9 | 32.6 | 1.1
278190.072 | 2790 | 20 | 1550 | 49.8 | 50 | 45 | 32.2 | 29.7 | 23 | 70.1 | 0.047 | 104 | 40 | 0.768 | 11.5 | 30.6 | 3.343 | 30.6 | 14.4 | 29.1 | 29.7 | 475.6 | 3.9 | 1.71 | 26.1 | 53.5 | 97.8 | 56.71 | 83.38 | 100 | 27.5 | 15.7 | 46 | 31 | 0.78 | 33.7 | 55 | -16.1 | 19.9 | 32.6 | 1.1
278220.072 | 2820 | 20 | 1550 | 50 | 50 | 45 | 32.2 | 29.7 | 23 | 70 | 0.049 | 104 | 40 | 0.768 | 11.5 | 30.7 | 3.34 | 30.7 | 14.4 | 29.2 | 29.7 | 475.3 | 3.9 | 1.712 | 26.1 | 53.5 | 97.9 | 56.82 | 83.98 | 100 | 27.5 | 15.7 | 46 | 31 | 0.78 | 33.7 | 55 | -16.1 | 19.9 | 32.6 | 1.1
278250.072 | 2850 | 20 | 1549 | 49.5 | 50 | 45 | 32.1 | 29.7 | 23 | 70 | 0.05 | 104 | 40 | 0.768 | 11.5 | 30.6 | 3.373 | 30.6 | 14.4 | 29.2 | 29.7 | 475.3 | 3.9 | 1.681 | 26.1 | 53.5 | 97.8 | 56.86 | 83.15 | 100 | 27.5 | 15.7 | 46 | 31 | 0.786 | 33.7 | 52 | -16.1 | 19.9 | 32.6 | 1.1
278280.072 | 2880 | 20 | 1549 | 49.6 | 50 | 45 | 32 | 29.7 | 23 | 70 | 0.05 | 104 | 40 | 0.769 | 11.5 | 30.6 | 3.321 | 30.6 | 14.4 | 29.1 | 29.7 | 475 | 3.9 | 1.732 | 26.1 | 53.6 | 97.9 | 57.02 | 82.75 | 100 | 27.5 | 15.7 | 46 | 31 | 0.781 | 33.7 | 53 | -16.1 | 19.9 | 32.6 | 1.1
278310.072 | 2910 | 20 | 1550 | 49.8 | 50 | 45 | 32 | 29.8 | 23 | 70 | 0.05 | 104 | 40 | 0.768 | 11.5 | 30.6 | 3.352 | 30.6 | 14.4 | 29.1 | 29.8 | 475.1 | 3.9 | 1.749 | 26.1 | 53.5 | 97.9 | 56.93 | 83.64 | 99 | 27.5 | 15.7 | 46 | 31 | 0.78 | 33.7 | 52 | -16.1 | 20 | 32.6 | 1.1
278340.072 | 2940 | 20 | 1551 | 49.3 | 50 | 45 | 31.9 | 29.7 | 23 | 70 | 0.05 | 104 | 40 | 0.766 | 11.5 | 30.6 | 3.337 | 30.6 | 14.4 | 29.2 | 29.7 | 475.1 | 3.9 | 1.72 | 26.1 | 53.5 | 97.9 | 56.8 | 83.16 | 100 | 27.5 | 15.7 | 46 | 31 | 0.779 | 33.7 | 53 | -16.1 | 20 | 32.6 | 1.1
278370.072 | 2970 | 20 | 1551 | 49.7 | 50 | 45 | 31.9 | 29.8 | 23.1 | 70.1 | 0.05 | 104 | 40 | 0.768 | 11.5 | 30.6 | 3.358 | 30.6 | 14.4 | 29.2 | 29.8 | 474.9 | 3.9 | 1.732 | 26.1 | 53.5 | 97.9 | 56.39 | 83.93 | 93.7 | 27.5 | 15.7 | 46 | 31 | 0.781 | 33.7 | 52 | -16.1 | 19.9 | 32.6 | 1.1
278400.072 | 3000 | 20 | 1550 | 49.2 | 50 | 45 | 31.8 | 29.8 | 23.1 | 70.1 | 0.05 | 104 | 40 | 0.768 | 11.5 | 30.6 | 3.356 | 30.6 | 14.5 | 29.3 | 29.8 | 474.8 | 3.9 | 1.741 | 26.1 | 53.5 | 97.9 | 56.94 | 83.49 | 98.6 | 27.5 | 15.7 | 46 | 31 | 0.778 | 33.7 | 55 | -16.1 | 19.9 | 32.6 | 1.1
278430.072 | 3030 | 20 | 1550 | 49.8 | 50 | 45 | 31.9 | 29.8 | 22.9 | 70 | 0.051 | 104 | 40 | 0.768 | 11.5 | 30.6 | 3.339 | 30.6 | 14.4 | 29.2 | 29.8 | 474.8 | 3.9 | 1.744 | 26.1 | 53.6 | 97.9 | 56.67 | 84.17 | 96.3 | 27.5 | 15.7 | 46 | 31 | 0.781 | 33.7 | 53 | -16.1 | 19.9 | 32.6 | 1.1
278460.072 | 3060 | 20 | 1550 | 49.8 | 50 | 45 | 31.9 | 29.8 | 23 | 70 | 0.05 | 104 | 40 | 0.768 | 11.5 | 30.6 | 3.358 | 30.6 | 14.4 | 29.1 | 29.8 | 474.7 | 3.9 | 1.719 | 26.1 | 53.5 | 97.9 | 56.58 | 82.42 | 100 | 27.5 | 15.7 | 46 | 31 | 0.781 | 33.7 | 55 | -16.2 | 20 | 32.6 | 1.1
278490.072 | 3090 | 20 | 1550 | 50.1 | 50 | 45 | 32 | 29.8 | 23 | 70 | 0.05 | 104 | 40 | 0.767 | 11.5 | 30.6 | 3.353 | 30.6 | 14.4 | 29.2 | 29.8 | 474.6 | 3.9 | 1.707 | 26.1 | 53.5 | 97.9 | 56.87 | 82.87 | 100 | 27.5 | 15.7 | 46 | 31 | 0.779 | 33.7 | 53 | -16.1 | 20.1 | 32.6 | 1.1
278520.072 | 3120 | 20 | 1551 | 49.9 | 50 | 45 | 32 | 29.8 | 23 | 70 | 0.051 | 104 | 40 | 0.768 | 11.5 | 30.6 | 3.369 | 30.6 | 14.4 | 29.1 | 29.8 | 474.6 | 3.9 | 1.717 | 26 | 53.5 | 97.9 | 56.97 | 83.1 | 97.6 | 27.5 | 15.7 | 46 | 31 | 0.78 | 33.7 | 54 | -16.1 | 19.9 | 32.7 | 1.1
278550.072 | 3150 | 20 | 1550 | 50.2 | 50 | 45 | 32.1 | 29.8 | 23 | 70.1 | 0.051 | 104 | 40 | 0.768 | 11.5 | 30.6 | 3.335 | 30.6 | 14.4 | 29.1 | 29.8 | 474.5 | 3.9 | 1.713 | 26 | 53.5 | 97.9 | 56.89 | 83.15 | 99.9 | 27.5 | 15.7 | 46 | 31 | 0.778 | 33.7 | 55 | -16.1 | 20 | 32.7 | 1.1
278580.072 | 3180 | 20 | 1551 | 50.4 | 50 | 45 | 32.1 | 29.8 | 22.9 | 70 | 0.051 | 104 | 40 | 0.769 | 11.5 | 30.5 | 3.33 | 30.5 | 14.4 | 29.1 | 29.8 | 474.5 | 3.9 | 1.705 | 26 | 53.5 | 97.9 | 57.22 | 83.21 | 100 | 27.5 | 15.7 | 46 | 31 | 0.781 | 33.7 | 52 | -16.2 | 19.9 | 32.7 | 1.1
278610.072 | 3210 | 20 | 1551 | 50.4 | 50 | 45 | 32.1 | 29.7 | 23 | 69.9 | 0.05 | 104 | 40 | 0.769 | 11.5 | 30.5 | 3.341 | 30.5 | 14.4 | 29.1 | 29.7 | 474.4 | 3.9 | 1.739 | 26 | 53.5 | 97.9 | 57.1 | 83.61 | 96.3 | 27.5 | 15.7 | 46 | 31 | 0.781 | 33.7 | 55 | -16.1 | 19.9 | 32.7 | 1.1
278640.072 | 3240 | 20 | 1550 | 49.6 | 50 | 45 | 32.1 | 29.7 | 23.1 | 70 | 0.05 | 104 | 40 | 0.767 | 11.5 | 30.5 | 3.36 | 30.5 | 14.4 | 29.1 | 29.7 | 474.3 | 3.9 | 1.766 | 26 | 53.5 | 97.9 | 56.79 | 83.66 | 97.5 | 27.5 | 15.7 | 46 | 31 | 0.779 | 33.7 | 55 | -16.1 | 19.9 | 32.7 | 1.1
278670.072 | 3270 | 20 | 1551 | 50.4 | 50 | 45 | 32 | 29.7 | 23 | 70 | 0.052 | 104 | 39.9 | 0.767 | 11.5 | 30.5 | 3.335 | 30.5 | 14.4 | 29.1 | 29.7 | 474.3 | 3.9 | 1.785 | 26 | 53.5 | 97.9 | 57.1 | 83.95 | 99 | 27.5 | 15.7 | 46 | 31 | 0.778 | 33.7 | 53 | -16.1 | 20 | 32.7 | 1.1
278700.072 | 3300 | 20 | 1550 | 50.1 | 50 | 45 | 31.9 | 29.8 | 23 | 69.9 | 0.051 | 104 | 39.9 | 0.767 | 11.5 | 30.6 | 3.332 | 30.6 | 14.4 | 29.1 | 29.8 | 474.3 | 3.9 | 1.795 | 26 | 53.5 | 97.9 | 57.16 | 83.53 | 99.7 | 27.5 | 15.7 | 46 | 31 | 0.781 | 33.7 | 52 | -16.1 | 20 | 32.7 | 1.1
278730.072 | 3330 | 20 | 1550 | 49.6 | 50 | 45 | 31.9 | 29.8 | 22.9 | 70.1 | 0.05 | 104 | 40 | 0.769 | 11.6 | 30.4 | 3.329 | 30.4 | 14.4 | 29.1 | 29.8 | 474.2 | 3.9 | 1.795 | 26 | 53.5 | 97.9 | 56.92 | 83.43 | 98.6 | 27.5 | 15.7 | 46 | 31 | 0.782 | 33.7 | 55 | -16.1 | 19.9 | 32.7 | 1.1
278760.072 | 3360 | 20 | 1549 | 50.1 | 50 | 45 | 31.9 | 29.9 | 23 | 70 | 0.05 | 104 | 40 | 0.769 | 11.6 | 30.4 | 3.346 | 30.4 | 14.4 | 29.1 | 29.9 | 474 | 3.9 | 1.786 | 26 | 53.5 | 97.9 | 57.13 | 83.47 | 99.1 | 27.5 | 15.7 | 46 | 31 | 0.782 | 33.7 | 52 | -16.2 | 19.9 | 32.7 | 1.1
278790.072 | 3390 | 20 | 1550 | 50.1 | 50 | 45 | 31.9 | 29.8 | 23 | 70 | 0.05 | 104 | 40 | 0.767 | 11.6 | 30.3 | 3.339 | 30.3 | 14.4 | 29 | 29.8 | 474 | 3.9 | 1.811 | 26 | 53.5 | 97.9 | 57.35 | 84.07 | 100 | 27.5 | 15.7 | 46 | 31 | 0.78 | 33.7 | 55 | -16.1 | 20 | 32.7 | 1.1
278820.072 | 3420 | 20 | 1551 | 50.1 | 50 | 45 | 31.9 | 29.8 | 23 | 70.1 | 0.05 | 104 | 40 | 0.766 | 11.6 | 30.3 | 3.346 | 30.3 | 14.4 | 29 | 29.8 | 474 | 4 | 1.758 | 26 | 53.5 | 97.9 | 57.12 | 84.13 | 95.9 | 27.5 | 15.7 | 46 | 31 | 0.781 | 33.7 | 54 | -16.1 | 19.9 | 32.7 | 1.1
278850.072 | 3450 | 20 | 1551 | 50 | 50 | 45 | 32 | 29.9 | 23 | 70 | 0.05 | 104 | 40 | 0.768 | 11.5 | 30.3 | 3.326 | 30.3 | 14.4 | 29.1 | 29.9 | 473.7 | 4 | 1.686 | 26 | 53.5 | 97.9 | 57.2 | 82.15 | 95.4 | 27.5 | 15.7 | 46 | 31 | 0.78 | 33.7 | 53 | -16.1 | 20.1 | 32.7 | 1.1
278880.072 | 3480 | 20 | 1550 | 49.7 | 50 | 45 | 32 | 29.8 | 23 | 70 | 0.05 | 104 | 39.9 | 0.768 | 11.5 | 30.2 | 3.331 | 30.2 | 14.4 | 29 | 29.8 | 473.8 | 4 | 1.815 | 26 | 53.5 | 97.9 | 57.16 | 84.24 | 100 | 27.5 | 15.7 | 46 | 31 | 0.783 | 33.7 | 55 | -16.1 | 20 | 32.8 | 1.1
278910.072 | 3510 | 20 | 1550 | 49.7 | 50 | 45 | 32 | 29.8 | 23 | 69.9 | 0.05 | 104 | 40 | 0.769 | 11.5 | 30.2 | 3.337 | 30.2 | 14.4 | 29 | 29.8 | 473.8 | 4 | 1.814 | 26 | 53.5 | 97.9 | 56.91 | 83.44 | 100 | 27.5 | 15.7 | 46 | 31 | 0.781 | 33.7 | 53 | -16.1 | 19.9 | 32.7 | 1.1
278940.072 | 3540 | 20 | 1550 | 50.1 | 50 | 45 | 32.2 | 29.8 | 23 | 70.1 | 0.047 | 104 | 40 | 0.767 | 11.5 | 30.3 | 3.326 | 30.3 | 14.4 | 29 | 29.8 | 473.7 | 4 | 1.833 | 26 | 53.6 | 97.9 | 57.4 | 84.35 | 100 | 27.5 | 15.7 | 47 | 31 | 0.783 | 33.7 | 53 | -16.1 | 20 | 32.7 | 1.1
278970.072 | 3570 | 20 | 1550 | 49.4 | 50 | 45 | 32.3 | 29.8 | 22.9 | 70 | 0.048 | 104 | 40 | 0.767 | 11.5 | 30.3 | 3.329 | 30.3 | 14.4 | 29 | 29.8 | 473.5 | 4 | 1.798 | 26 | 53.6 | 97.9 | 57.15 | 84.93 | 97.2 | 27.5 | 15.7 | 46 | 31 | 0.779 | 34.1 | 54 | -16.1 | 19.9 | 32.7 | 1.1
279000.072 | 3600 | 20 | 1550 | 49.7 | 50 | 45 | 32.2 | 29.8 | 23.1 | 69.9 | 0.049 | 104 | 40 | 0.769 | 11.5 | 30.2 | 3.321 | 30.2 | 14.4 | 29 | 29.8 | 473.5 | 4 | 1.787 | 26 | 53.5 | 97.9 | 57.02 | 83.87 | 98.1 | 27.5 | 15.3 | 46 | 31 | 0.784 | 33.7 | 52 | -16.1 | 20 | 32.7 | 1.1
279030.072 | 3630 | 20 | 1549 | 49.8 | 50 | 45 | 32.1 | 29.8 | 23.1 | 70 | 0.05 | 104 | 40 | 0.769 | 11.5 | 30.3 | 3.311 | 30.3 | 14.4 | 29 | 29.8 | 473.4 | 4 | 1.813 | 26 | 53.5 | 97.9 | 57.1 | 83.63 | 100 | 27.5 | 15.7 | 46 | 31 | 0.779 | 33.7 | 54 | -16.1 | 19.9 | 32.7 | 1.1
279060.072 | 3660 | 20 | 1550 | 49.9 | 50 | 45 | 32 | 29.7 | 23 | 70 | 0.05 | 104 | 40 | 0.768 | 11.5 | 30.3 | 3.349 | 30.3 | 14.4 | 29 | 29.7 | 473.3 | 4 | 1.808 | 26 | 53.5 | 97.9 | 57.03 | 83.23 | 97.9 | 27.5 | 15.7 | 46 | 31 | 0.781 | 33.7 | 54 | -16.1 | 19.9 | 32.6 | 1.1
279090.072 | 3690 | 20 | 1550 | 49.5 | 50 | 45 | 31.9 | 29.7 | 23 | 70 | 0.05 | 104 | 40 | 0.767 | 11.5 | 30.4 | 3.305 | 30.4 | 14.4 | 29 | 29.7 | 473.3 | 4 | 1.802 | 25.9 | 53.5 | 97.9 | 56.81 | 85.24 | 99 | 27.5 | 15.7 | 46 | 31 | 0.784 | 33.7 | 54 | -16.1 | 20 | 32.6 | 1.1
279120.072 | 3720 | 20 | 1549 | 49.4 | 50 | 45 | 31.9 | 29.7 | 22.9 | 70.1 | 0.05 | 104 | 40.1 | 0.766 | 11.5 | 30.4 | 3.327 | 30.4 | 14.4 | 29 | 29.7 | 473.1 | 4 | 1.785 | 25.9 | 53.5 | 97.9 | 57.01 | 83.77 | 100 | 27.5 | 15.7 | 46 | 31 | 0.781 | 33.7 | 52 | -16.1 | 19.9 | 32.6 | 1.1
279150.072 | 3750 | 20 | 1550 | 49.4 | 50 | 45 | 31.8 | 29.7 | 22.9 | 69.9 | 0.05 | 104 | 40.1 | 0.769 | 11.5 | 30.3 | 3.346 | 30.3 | 14.4 | 29 | 29.7 | 473.1 | 4 | 1.773 | 25.9 | 53.5 | 97.9 | 56.66 | 83.22 | 100 | 27.5 | 15.7 | 47 | 31 | 0.78 | 33.7 | 52 | -16.2 | 20 | 32.6 | 1.1
279180.072 | 3780 | 20 | 1550 | 49.6 | 50 | 45 | 31.8 | 29.7 | 22.9 | 70 | 0.05 | 104 | 40.1 | 0.768 | 11.5 | 30.3 | 3.346 | 30.3 | 14.4 | 28.9 | 29.7 | 473.2 | 4 | 1.817 | 25.9 | 53.5 | 97.9 | 56.92 | 83.78 | 95.2 | 27.5 | 15.7 | 46 | 31 | 0.782 | 33.7 | 54 | -16.1 | 19.9 | 32.6 | 1.1
279210.072 | 3810 | 20 | 1550 | 49.8 | 50 | 45 | 31.9 | 29.7 | 22.9 | 70 | 0.05 | 104 | 40.1 | 0.768 | 11.5 | 30.4 | 3.323 | 30.4 | 14.4 | 28.9 | 29.7 | 473.1 | 4 | 1.817 | 25.9 | 53.5 | 97.9 | 56.85 | 84.44 | 100 | 27.5 | 15.7 | 46 | 31 | 0.784 | 33.7 | 54 | -16.2 | 20 | 32.6 | 1.1
279240.072 | 3840 | 20 | 1550 | 49.4 | 50 | 45 | 31.9 | 29.8 | 22.9 | 70 | 0.05 | 104 | 40.1 | 0.768 | 11.5 | 30.4 | 3.332 | 30.4 | 14.4 | 29 | 29.8 | 473 | 4 | 1.798 | 25.9 | 53.5 | 97.9 | 56.4 | 83.08 | 100 | 27.5 | 15.7 | 47 | 31 | 0.782 | 33.7 | 52 | -16.1 | 19.9 | 32.6 | 1.1
279270.072 | 3870 | 20 | 1550 | 49.7 | 50 | 45 | 32 | 29.7 | 22.9 | 70 | 0.05 | 104 | 40.1 | 0.767 | 11.5 | 30.2 | 3.338 | 30.2 | 14.4 | 29 | 29.7 | 473 | 4 | 1.832 | 25.9 | 53.5 | 97.9 | 56.33 | 82.85 | 96.8 | 27.5 | 15.3 | 46 | 31 | 0.781 | 33.7 | 54 | -16.2 | 19.9 | 32.6 | 1.1
279300.072 | 3900 | 20 | 1551 | 52.5 | 50 | 45.1 | 32 | 29.7 | 22.9 | 70.1 | 0.049 | 104.2 | 40.1 | 0.768 | 11.5 | 30.2 | 3.442 | 30.2 | 14.4 | 29.1 | 29.7 | 473 | 4.2 | 1.919 | 26 | 55 | 97.9 | 56.35 | 83.29 | 100 | 27.5 | 15.7 | 47 | 31 | 0.784 | 34.9 | 56 | -16.1 | 19.9 | 32.6 | 1.1
279330.072 | 3930 | 20 | 1548 | 49.7 | 50 | 45.1 | 32 | 29.7 | 23 | 70 | 0.051 | 103.9 | 40 | 0.768 | 11.5 | 30.3 | 3.341 | 30.3 | 14.4 | 29.1 | 29.7 | 472.6 | 4 | 1.844 | 25.9 | 53.6 | 97.9 | 56.06 | 82.62 | 99.6 | 27.5 | 15.7 | 47 | 31 | 0.782 | 33.7 | 53 | -16.1 | 20 | 32.6 | 1.1
279360.072 | 3960 | 20 | 1550 | 50.4 | 50 | 45 | 32.1 | 29.7 | 23 | 69.9 | 0.05 | 104 | 40 | 0.769 | 11.5 | 30.4 | 3.327 | 30.4 | 14.4 | 28.9 | 29.7 | 472.7 | 4 | 1.831 | 25.9 | 53.6 | 97.9 | 56.5 | 84.01 | 95.9 | 27.5 | 15.7 | 46 | 31 | 0.78 | 33.7 | 54 | -16.1 | 19.9 | 32.6 | 1.1
279390.072 | 3990 | 20 | 1551 | 50.2 | 50 | 45 | 32.1 | 29.7 | 22.9 | 70 | 0.051 | 104 | 40 | 0.769 | 11.5 | 30.4 | 3.354 | 30.4 | 14.5 | 29.1 | 29.7 | 472.7 | 4 | 1.836 | 25.9 | 53.5 | 97.9 | 56.29 | 83.12 | 99.9 | 27.5 | 15.7 | 47 | 31 | 0.782 | 33.7 | 52 | -16.1 | 19.9 | 32.6 | 1.1
279420.072 | 4020 | 20 | 1550 | 49.7 | 50 | 45 | 32.1 | 29.7 | 22.9 | 70.1 | 0.051 | 103.9 | 40 | 0.768 | 11.5 | 30.3 | 3.335 | 30.3 | 14.5 | 29 | 29.7 | 472.7 | 4 | 1.845 | 26 | 53.5 | 97.9 | 56.31 | 82.21 | 93.3 | 27.5 | 15.7 | 46 | 31 | 0.783 | 33.7 | 52 | -16.1 | 20 | 32.6 | 1.1
279450.072 | 4050 | 20 | 1550 | 49.7 | 50 | 45 | 32 | 29.6 | 22.9 | 70 | 0.053 | 104 | 40 | 0.767 | 11.5 | 30.3 | 3.321 | 30.3 | 14.5 | 28.9 | 29.6 | 472.6 | 4 | 1.837 | 25.9 | 53.5 | 97.9 | 56.1 | 84.65 | 97.8 | 28 | 15.7 | 47 | 31 | 0.78 | 33.7 | 53 | -16.1 | 19.9 | 32.6 | 1.1
279480.072 | 4080 | 20 | 1550 | 50.3 | 50 | 45 | 31.9 | 29.7 | 22.9 | 70.1 | 0.051 | 104 | 40 | 0.767 | 11.6 | 30.3 | 3.326 | 30.3 | 14.5 | 28.9 | 29.7 | 472.5 | 4 | 1.846 | 25.9 | 53.5 | 97.9 | 56.58 | 83.69 | 100 | 27.5 | 15.7 | 46 | 31 | 0.785 | 33.7 | 53 | -16.1 | 19.9 | 32.6 | 1.1
279510.072 | 4110 | 20 | 1550 | 50.1 | 50 | 45 | 31.8 | 29.7 | 22.9 | 70 | 0.05 | 104 | 40.1 | 0.768 | 11.6 | 30.2 | 3.347 | 30.2 | 14.5 | 28.8 | 29.7 | 472.5 | 4 | 1.853 | 25.9 | 53.5 | 97.9 | 56.4 | 84.22 | 98.3 | 27.5 | 15.7 | 46 | 31 | 0.783 | 33.7 | 53 | -16.1 | 20 | 32.7 | 1.1
279540.072 | 4140 | 20 | 1550 | 50 | 50 | 44.9 | 32 | 29.7 | 23 | 69.9 | 0.05 | 104 | 40.1 | 0.769 | 11.6 | 30.2 | 3.311 | 30.2 | 14.5 | 28.8 | 29.7 | 472.4 | 4 | 1.85 | 25.9 | 53.5 | 97.9 | 56.65 | 83.72 | 99.3 | 27.5 | 15.7 | 46 | 31 | 0.78 | 33.7 | 54 | -16.1 | 19.9 | 32.7 | 1.1
279570.072 | 4170 | 20 | 1551 | 50 | 50 | 44.9 | 32 | 29.7 | 22.9 | 70 | 0.05 | 104 | 40.1 | 0.767 | 11.6 | 30.3 | 3.35 | 30.3 | 14.5 | 28.9 | 29.7 | 472.5 | 4 | 1.85 | 25.9 | 53.5 | 97.9 | 56.51 | 83.91 | 95.9 | 27.5 | 15.7 | 46 | 31 | 0.78 | 33.7 | 53 | -16.1 | 20 | 32.7 | 1.1
279600.072 | 4200 | 20 | 1550 | 49.4 | 50 | 44.9 | 32 | 29.7 | 22.9 | 70.1 | 0.05 | 104 | 40.1 | 0.767 | 11.6 | 30.3 | 3.348 | 30.3 | 14.4 | 28.7 | 29.7 | 472.3 | 4 | 1.846 | 25.9 | 53.5 | 97.9 | 56.65 | 83.72 | 100 | 27.5 | 15.7 | 46 | 31 | 0.782 | 33.7 | 54 | -16.1 | 20 | 32.7 | 1.1
279630.072 | 4230 | 20 | 1548 | 49.7 | 50 | 44.9 | 32 | 29.8 | 23 | 70 | 0.05 | 104 | 40 | 0.767 | 11.6 | 30.3 | 3.318 | 30.3 | 14.4 | 28.8 | 29.8 | 472 | 4 | 1.829 | 25.9 | 53.6 | 97.9 | 57.44 | 84.27 | 100 | 27.5 | 15.7 | 46 | 31 | 0.78 | 33.7 | 55 | -16.1 | 19.9 | 32.7 | 1.1
279660.072 | 4260 | 20 | 1551 | 49.7 | 50 | 44.9 | 32 | 29.8 | 22.9 | 70 | 0.05 | 104 | 40 | 0.768 | 11.6 | 30.2 | 3.344 | 30.2 | 14.4 | 28.8 | 29.8 | 472.2 | 4 | 1.849 | 25.9 | 53.5 | 97.9 | 57.09 | 83.94 | 100 | 27.5 | 15.7 | 46 | 31 | 0.78 | 33.7 | 52 | -16.1 | 20 | 32.7 | 1.1
279690.072 | 4290 | 20 | 1550 | 49.8 | 50 | 44.9 | 32 | 29.8 | 22.9 | 70 | 0.049 | 104 | 40 | 0.768 | 11.5 | 30.2 | 3.298 | 30.2 | 14.4 | 28.8 | 29.8 | 472.2 | 4 | 1.86 | 25.9 | 53.5 | 97.9 | 57.77 | 83.41 | 100 | 28 | 15.7 | 46 | 31 | 0.782 | 33.7 | 54 | -16.1 | 19.9 | 32.7 | 1.1
279720.072 | 4320 | 20 | 1550 | 49.5 | 50 | 44.9 | 32 | 29.7 | 22.9 | 70 | 0.047 | 104 | 40 | 0.768 | 11.5 | 30.3 | 3.326 | 30.3 | 14.4 | 28.8 | 29.7 | 472.1 | 4 | 1.856 | 25.9 | 53.5 | 97.9 | 57.55 | 84.13 | 99.4 | 27.5 | 15.7 | 46 | 31 | 0.781 | 33.7 | 53 | -16.1 | 19.9 | 32.8 | 1.1
279750.072 | 4350 | 20 | 1551 | 50.3 | 50 | 45 | 32.2 | 29.8 | 22.9 | 69.9 | 0.047 | 104 | 40 | 0.768 | 11.5 | 30.2 | 3.329 | 30.2 | 14.4 | 28.8 | 29.8 | 472.5 | 4 | 1.865 | 25.9 | 53.5 | 97.9 | 57.66 | 82.79 | 94.8 | 27.5 | 15.7 | 46 | 31 | 0.78 | 33.7 | 55 | -16.1 | 19.9 | 32.7 | 1.1
279780.072 | 4380 | 20 | 1550 | 49.7 | 50 | 44.9 | 32.2 | 29.8 | 23 | 70.1 | 0.049 | 104 | 40 | 0.768 | 11.5 | 30.2 | 3.329 | 30.2 | 14.4 | 28.8 | 29.8 | 472 | 4 | 1.864 | 25.9 | 53.5 | 97.9 | 57.24 | 83.88 | 100 | 27.5 | 15.7 | 46 | 31 | 0.782 | 33.7 | 53 | -16.1 | 19.9 | 32.7 | 1.1
279810.072 | 4410 | 20 | 1551 | 49.7 | 50 | 45 | 32.1 | 29.9 | 23 | 70 | 0.05 | 104 | 40 | 0.768 | 11.5 | 30.1 | 3.342 | 30.1 | 14.4 | 28.9 | 29.9 | 471.9 | 4 | 1.888 | 25.9 | 53.5 | 97.9 | 57.71 | 83.37 | 97.8 | 27.5 | 15.7 | 46 | 31 | 0.78 | 33.7 | 52 | -16.1 | 20 | 32.7 | 1.1
279840.072 | 4440 | 20 | 1550 | 49.6 | 50 | 45 | 32 | 29.8 | 23 | 70 | 0.05 | 104 | 40 | 0.769 | 11.5 | 30.1 | 3.321 | 30.1 | 14.4 | 28.9 | 29.8 | 472.2 | 4 | 1.898 | 25.9 | 53.5 | 97.9 | 57.39 | 84.24 | 99.4 | 28 | 15.7 | 46 | 31 | 0.783 | 33.7 | 54 | -16.2 | 19.9 | 32.7 | 1.1
279870.072 | 4470 | 20 | 1551 | 49.8 | 50 | 45 | 32 | 29.8 | 23 | 69.9 | 0.05 | 104 | 40 | 0.767 | 11.5 | 30 | 3.329 | 30 | 14.4 | 28.9 | 29.8 | 472.2 | 4 | 1.868 | 25.9 | 53.5 | 97.9 | 57.43 | 85.33 | 100 | 27.5 | 15.7 | 46 | 31 | 0.781 | 33.7 | 52 | -16.2 | 20 | 32.7 | 1.1
279900.072 | 4500 | 20 | 1550 | 49.8 | 50 | 45 | 31.9 | 29.8 | 22.9 | 70 | 0.05 | 104 | 39.9 | 0.768 | 11.5 | 30 | 3.333 | 30 | 14.4 | 28.8 | 29.8 | 472 | 4 | 1.892 | 25.9 | 53.5 | 97.9 | 57.35 | 84.51 | 98.5 | 27.5 | 15.7 | 46 | 31 | 0.78 | 33.7 | 55 | -16.1 | 19.9 | 32.7 | 1.1
279930.072 | 4530 | 20 | 1550 | 49.8 | 50 | 45 | 31.8 | 29.9 | 23 | 70 | 0.05 | 104 | 39.9 | 0.767 | 11.5 | 30 | 3.329 | 30 | 14.4 | 28.7 | 29.9 | 472.1 | 4 | 1.846 | 25.9 | 53.5 | 97.9 | 57.33 | 84.09 | 99.3 | 27.5 | 15.7 | 46 | 31 | 0.779 | 33.7 | 53 | -16.1 | 20 | 32.7 | 1.1
279960.072 | 4560 | 20 | 1551 | 49.8 | 50 | 45 | 31.9 | 29.8 | 23 | 70 | 0.05 | 104 | 39.9 | 0.768 | 11.5 | 30.1 | 3.335 | 30.1 | 14.4 | 28.8 | 29.8 | 472.1 | 4 | 1.857 | 25.9 | 53.5 | 97.9 | 57.16 | 83.61 | 100 | 27.5 | 15.7 | 46 | 31 | 0.78 | 33.7 | 54 | -16.1 | 19.9 | 32.7 | 1.1
279990.072 | 4590 | 20 | 1551 | 50 | 50 | 45 | 31.9 | 29.8 | 23 | 70 | 0.05 | 104 | 39.9 | 0.769 | 11.5 | 30.1 | 3.323 | 30.1 | 14.4 | 28.7 | 29.8 | 472 | 4 | 1.871 | 25.9 | 53.5 | 97.9 | 57.49 | 84.2 | 100 | 27.5 | 15.7 | 46 | 31 | 0.781 | 33.7 | 54 | -16.1 | 20 | 32.7 | 1.1
280020.072 | 4620 | 20 | 1550 | 49.6 | 50 | 45 | 32 | 29.8 | 23 | 70.1 | 0.05 | 104 | 39.9 | 0.768 | 11.5 | 30.1 | 3.321 | 30.1 | 14.4 | 28.8 | 29.8 | 471.8 | 4.1 | 1.86 | 25.9 | 53.5 | 97.9 | 57.21 | 83.44 | 100 | 27.5 | 15.7 | 46 | 31 | 0.778 | 33.7 | 54 | -16.1 | 19.9 | 32.7 | 1.1
280050.072 | 4650 | 20 | 1550 | 49.9 | 50 | 45 | 32 | 29.7 | 23 | 70 | 0.05 | 104 | 40 | 0.766 | 11.5 | 30.2 | 3.335 | 30.2 | 14.4 | 28.8 | 29.7 | 471.8 | 4.1 | 1.87 | 25.9 | 53.5 | 97.9 | 57.14 | 85.14 | 99.9 | 27.5 | 15.7 | 47 | 31 | 0.777 | 33.7 | 55 | -16.1 | 19.9 | 32.7 | 1.1
280080.072 | 4680 | 20 | 1549 | 49.6 | 50 | 45 | 32 | 29.8 | 23 | 69.9 | 0.051 | 104 | 40 | 0.766 | 11.5 | 30.3 | 3.323 | 30.3 | 14.4 | 29.2 | 29.8 | 471.7 | 4.1 | 1.878 | 25.9 | 53.5 | 97.9 | 57.37 | 84.21 | 100 | 27.5 | 15.7 | 47 | 31 | 0.777 | 33.7 | 55 | -16.2 | 19.9 | 32.7 | 1.1
280110.072 | 4710 | 20 | 1551 | 50.1 | 50 | 45 | 32 | 29.7 | 23 | 70 | 0.05 | 104 | 40 | 0.767 | 11.5 | 30.3 | 3.332 | 30.3 | 14.4 | 28.8 | 29.7 | 471.8 | 4 | 1.902 | 25.9 | 53.5 | 97.9 | 57.03 | 83.75 | 99.6 | 27.5 | 15.7 | 47 | 31 | 0.78 | 33.7 | 52 | -16.1 | 20 | 32.7 | 1.1
280140.072 | 4740 | 20 | 1550 | 49.6 | 50 | 45 | 32 | 29.8 | 23 | 70 | 0.051 | 104 | 39.9 | 0.768 | 11.5 | 30.2 | 3.336 | 30.2 | 14.4 | 28.8 | 29.8 | 471.6 | 4.1 | 1.881 | 25.9 | 53.5 | 97.9 | 57.31 | 83.84 | 100 | 27.5 | 15.7 | 47 | 31 | 0.779 | 33.7 | 54 | -16.2 | 19.9 | 32.7 | 1.1
280170.072 | 4770 | 20 | 1549 | 52.6 | 50 | 45.1 | 32.1 | 29.8 | 23 | 70 | 0.049 | 104.2 | 40 | 0.769 | 11.5 | 30.2 | 3.429 | 30.2 | 14.4 | 28.7 | 29.8 | 471.5 | 4.3 | 1.979 | 25.9 | 55.1 | 97.9 | 56.7 | 83.97 | 99.2 | 27.5 | 15.7 | 47 | 31 | 0.781 | 34.9 | 54 | -16.1 | 19.9 | 32.7 | 1.1
280200.072 | 4800 | 20 | 1547 | 49.8 | 50 | 45.1 | 32.1 | 29.8 | 23 | 70 | 0.051 | 103.9 | 39.8 | 0.767 | 11.5 | 30.3 | 3.347 | 30.3 | 14.4 | 28.8 | 29.8 | 471.1 | 4.1 | 1.892 | 25.9 | 53.7 | 97.9 | 56.58 | 83.11 | 97.8 | 27.5 | 15.7 | 47 | 31 | 0.78 | 33.7 | 52 | -16.1 | 19.9 | 32.7 | 1.1
280230.072 | 4830 | 20 | 1549 | 49.8 | 50 | 45.1 | 32 | 29.8 | 23 | 70 | 0.053 | 103.9 | 39.9 | 0.767 | 11.5 | 30.3 | 3.33 | 30.3 | 14.4 | 29.1 | 29.8 | 471.3 | 4.1 | 1.884 | 25.9 | 53.6 | 97.9 | 56.8 | 83.7 | 99.8 | 27.5 | 15.7 | 47 | 31 | 0.782 | 33.7 | 53 | -16.1 | 20 | 32.7 | 1.1
280260.072 | 4860 | 20 | 1550 | 50.4 | 50 | 45.1 | 32 | 29.8 | 23 | 70 | 0.051 | 103.9 | 39.9 | 0.768 | 11.5 | 30.4 | 3.343 | 30.4 | 14.4 | 28.6 | 29.8 | 471.4 | 4.1 | 1.896 | 25.9 | 53.6 | 97.9 | 56.62 | 83.61 | 95.2 | 27.5 | 15.7 | 47 | 31 | 0.779 | 33.7 | 55 | -16.1 | 20 | 32.7 | 1.1
280290.072 | 4890 | 20 | 1550 | 49.9 | 50 | 45 | 31.9 | 29.8 | 22.9 | 70 | 0.051 | 103.9 | 39.9 | 0.768 | 11.5 | 30.3 | 3.322 | 30.3 | 14.4 | 28.7 | 29.8 | 471.3 | 4.1 | 1.903 | 25.9 | 53.5 | 97.9 | 56.42 | 84.16 | 100 | 27.5 | 15.7 | 46 | 31 | 0.779 | 33.7 | 53 | -16.1 | 20 | 32.7 | 1.1
280320.072 | 4920 | 20 | 1550 | 50.2 | 50 | 45 | 31.9 | 29.8 | 23 | 70 | 0.05 | 104 | 39.9 | 0.769 | 11.5 | 30.3 | 3.348 | 30.3 | 14.4 | 28.7 | 29.8 | 471.3 | 4.1 | 1.893 | 25.9 | 53.6 | 97.9 | 56.52 | 83.86 | 100 | 27.5 | 15.7 | 46 | 31 | 0.779 | 33.7 | 55 | -16.2 | 20 | 32.7 | 1.1
280350.072 | 4950 | 20 | 1550 | 49.9 | 50 | 45 | 31.9 | 29.7 | 22.9 | 70 | 0.05 | 104 | 39.9 | 0.768 | 11.5 | 30.5 | 3.372 | 30.5 | 14.4 | 28.6 | 29.7 | 471.2 | 4.1 | 1.905 | 25.9 | 53.6 | 97.9 | 56.67 | 83.59 | 100 | 27.5 | 15.7 | 46 | 31 | 0.778 | 33.7 | 54 | -16.1 | 20 | 32.7 | 1.1
280380.072 | 4980 | 20 | 1550 | 50.4 | 50 | 45 | 31.9 | 29.8 | 23 | 70 | 0.05 | 104 | 39.9 | 0.768 | 11.6 | 30.4 | 3.318 | 30.4 | 14.4 | 29 | 29.8 | 471.2 | 4.1 | 1.91 | 25.9 | 53.5 | 97.9 | 56.81 | 83.65 | 93.3 | 27.5 | 15.7 | 46 | 31 | 0.78 | 33.7 | 55 | -16.1 | 20 | 32.7 | 1.1
280410.072 | 5010 | 20 | 1550 | 49.9 | 50 | 45 | 32 | 29.8 | 23 | 70 | 0.05 | 104 | 40 | 0.768 | 11.5 | 30.3 | 3.325 | 30.3 | 14.4 | 28.8 | 29.8 | 471.1 | 4.1 | 1.909 | 25.9 | 53.5 | 97.9 | 56.87 | 84.41 | 100 | 27.5 | 15.7 | 46 | 31 | 0.781 | 33.3 | 53 | -16.1 | 20.1 | 32.7 | 1.1
280440.072 | 5040 | 20 | 1551 | 50.3 | 50 | 44.9 | 32 | 29.8 | 23 | 69.9 | 0.049 | 104 | 40 | 0.768 | 11.5 | 30.4 | 3.351 | 30.4 | 14.4 | 28.9 | 29.8 | 471.2 | 4.1 | 1.941 | 25.9 | 53.6 | 97.9 | 57.21 | 84.32 | 93.9 | 27.5 | 15.7 | 46 | 31 | 0.779 | 33.7 | 52 | -16.1 | 19.9 | 32.7 | 1.1
280470.072 | 5070 | 20 | 1550 | 49.6 | 50 | 44.9 | 32 | 29.7 | 23 | 70 | 0.049 | 104 | 40 | 0.768 | 11.5 | 30.2 | 3.315 | 30.2 | 14.4 | 29 | 29.7 | 471.1 | 4.1 | 1.931 | 25.9 | 53.6 | 97.9 | 57.22 | 83.9 | 100 | 27.5 | 15.7 | 46 | 31 | 0.782 | 33.7 | 55 | -16.1 | 20.1 | 32.7 | 1.1
280500.072 | 5100 | 20 | 1549 | 50.1 | 50 | 44.9 | 32.1 | 29.7 | 22.9 | 70 | 0.047 | 104 | 40 | 0.767 | 11.5 | 30.2 | 3.34 | 30.2 | 14.4 | 28.8 | 29.7 | 470.8 | 4.1 | 1.945 | 25.9 | 53.6 | 97.9 | 57.41 | 84.74 | 100 | 27.5 | 15.7 | 46 | 31 | 0.779 | 33.7 | 52 | -16.1 | 19.9 | 32.7 | 1.1
280530.072 | 5130 | 20 | 1550 | 50.5 | 50 | 45 | 32.3 | 29.7 | 23 | 70 | 0.047 | 104 | 40.1 | 0.766 | 11.5 | 30.1 | 3.326 | 30.1 | 14.4 | 29 | 29.7 | 470.7 | 4.1 | 1.946 | 25.9 | 53.6 | 97.9 | 57.18 | 83.43 | 96.4 | 27.5 | 15.7 | 46 | 31 | 0.782 | 33.7 | 55 | -16.1 | 19.9 | 32.7 | 1.1
280560.072 | 5160 | 20 | 1549 | 50.1 | 50 | 44.9 | 32.2 | 29.7 | 23 | 70 | 0.049 | 104 | 40 | 0.769 | 11.5 | 30 | 3.317 | 30 | 14.4 | 29 | 29.7 | 470.8 | 4.1 | 1.93 | 25.9 | 53.5 | 97.9 | 57.04 | 84.13 | 99.2 | 27.5 | 15.7 | 46 | 31 | 0.781 | 33.7 | 55 | -16.1 | 19.9 | 32.7 | 1.1
280590.072 | 5190 | 20 | 1550 | 49.5 | 50 | 44.9 | 32.1 | 29.8 | 23 | 70 | 0.05 | 104 | 40 | 0.769 | 11.5 | 30 | 3.325 | 30 | 14.4 | 28.6 | 29.8 | 470.7 | 4.1 | 1.921 | 25.9 | 53.5 | 97.9 | 57.36 | 85.3 | 99.2 | 27.5 | 15.7 | 46 | 31 | 0.78 | 33.7 | 53 | -16.1 | 19.9 | 32.7 | 1.1
280620.072 | 5220 | 20 | 1551 | 50.4 | 50 | 45 | 32 | 29.7 | 23.1 | 70 | 0.05 | 104 | 40.1 | 0.768 | 11.5 | 30.1 | 3.316 | 30.1 | 14.4 | 28.9 | 29.7 | 470.7 | 4.1 | 1.849 | 25.9 | 53.5 | 97.9 | 57.52 | 83.98 | 96.7 | 27.5 | 15.7 | 46 | 31 | 0.779 | 33.7 | 54 | -16.1 | 19.9 | 32.7 | 1.1
280650.072 | 5250 | 20 | 1550 | 50.6 | 50 | 45 | 31.9 | 29.7 | 23.1 | 70 | 0.05 | 104 | 40 | 0.768 | 11.5 | 30.2 | 3.344 | 30.2 | 14.4 | 28.9 | 29.7 | 470.6 | 4.1 | 1.909 | 25.9 | 53.5 | 97.9 | 57.57 | 84.62 | 98.8 | 27.5 | 15.7 | 47 | 31 | 0.781 | 33.7 | 52 | -16.1 | 19.9 | 32.7 | 1.1
280680.072 | 5280 | 20 | 1549 | 50.4 | 50 | 45 | 31.8 | 29.8 | 23.1 | 70 | 0.05 | 104 | 40 | 0.767 | 11.5 | 30.1 | 3.34 | 30.1 | 14.4 | 28.5 | 29.8 | 470.6 | 4.1 | 1.911 | 25.9 | 53.5 | 97.9 | 57.25 | 83.47 | 100 | 27.5 | 15.7 | 46 | 31 | 0.779 | 33.7 | 52 | -16.1 | 20.1 | 32.7 | 1.1
280710.072 | 5310 | 20 | 1551 | 50.1 | 50 | 45 | 31.9 | 29.8 | 23 | 70 | 0.05 | 104 | 40 | 0.768 | 11.5 | 30 | 3.331 | 30 | 14.4 | 29 | 29.8 | 470.6 | 4.1 | 1.919 | 25.9 | 53.5 | 97.9 | 57.58 | 84.9 | 98.8 | 27.5 | 15.7 | 47 | 31 | 0.782 | 33.7 | 53 | -16.1 | 20 | 32.7 | 1.1
280740.072 | 5340 | 20 | 1549 | 50.1 | 50 | 45 | 31.9 | 29.8 | 23 | 70.1 | 0.051 | 104 | 40.1 | 0.768 | 11.5 | 30.1 | 3.322 | 30.1 | 14.4 | 28.9 | 29.8 | 470.5 | 4.1 | 1.935 | 25.9 | 53.5 | 97.9 | 57.59 | 84.45 | 100 | 27.5 | 15.7 | 46 | 31 | 0.781 | 33.3 | 52 | -16.1 | 19.9 | 32.8 | 1.1
280770.072 | 5370 | 20 | 1549 | 49.6 | 50 | 45 | 31.9 | 29.8 | 23 | 70 | 0.051 | 104 | 40 | 0.768 | 11.5 | 30.1 | 3.305 | 30.1 | 14.4 | 28.6 | 29.8 | 470.4 | 4.1 | 1.922 | 25.9 | 53.5 | 97.9 | 57.87 | 83.66 | 100 | 27.5 | 15.7 | 46 | 31 | 0.78 | 33.7 | 54 | -16.1 | 20.1 | 32.7 | 1.1
280800.072 | 5400 | 20 | 1551 | 50.1 | 50 | 45 | 32 | 29.8 | 23 | 70 | 0.051 | 104 | 40 | 0.767 | 11.5 | 30.1 | 3.319 | 30.1 | 14.4 | 28.6 | 29.8 | 470.5 | 4.1 | 1.892 | 25.9 | 53.5 | 97.9 | 57.62 | 84.85 | 100 | 27.5 | 15.7 | 46 | 31 | 0.782 | 33.7 | 52 | -16.1 | 19.9 | 32.8 | 1.1
280830.072 | 5430 | 20 | 1550 | 49.6 | 50 | 45 | 32 | 29.8 | 23 | 70 | 0.051 | 104 | 40 | 0.767 | 11.5 | 30.1 | 3.321 | 30.1 | 14.4 | 28.5 | 29.8 | 470.4 | 4.1 | 1.92 | 25.9 | 53.5 | 97.9 | 57.59 | 83.39 | 100 | 27.5 | 15.7 | 46 | 31 | 0.781 | 33.7 | 53 | -16.1 | 20 | 32.8 | 1.1
280860.072 | 5460 | 20 | 1550 | 50.2 | 50 | 45 | 32.1 | 29.8 | 22.9 | 69.9 | 0.05 | 104 | 40 | 0.767 | 11.5 | 30.2 | 3.316 | 30.2 | 14.4 | 28.5 | 29.8 | 470.4 | 4.1 | 1.946 | 25.9 | 53.5 | 97.9 | 57.55 | 83.67 | 100 | 27.5 | 15.7 | 46 | 31 | 0.781 | 33.7 | 54 | -16.1 | 20 | 32.8 | 1.1
280890.072 | 5490 | 20 | 1550 | 50 | 50 | 45 | 32.1 | 29.8 | 23 | 70 | 0.051 | 104 | 40 | 0.768 | 11.5 | 30.1 | 3.327 | 30.1 | 14.4 | 28.7 | 29.8 | 470.3 | 4.1 | 1.994 | 25.9 | 53.5 | 97.9 | 57.63 | 84.4 | 100 | 27.5 | 15.7 | 47 | 31 | 0.78 | 33.7 | 53 | -16.2 | 19.9 | 32.8 | 1.1
280920.072 | 5520 | 20 | 1550 | 50 | 50 | 45 | 32.1 | 29.9 | 23 | 70.1 | 0.051 | 104 | 40 | 0.768 | 11.5 | 30.1 | 3.301 | 30.1 | 14.4 | 28.8 | 29.9 | 470.3 | 4.1 | 2.008 | 25.9 | 53.4 | 97.9 | 57.43 | 85.68 | 100 | 27.5 | 15.7 | 46 | 31 | 0.782 | 33.7 | 54 | -16.1 | 19.9 | 32.8 | 1.1
280950.072 | 5550 | 20 | 1550 | 49.7 | 50 | 45 | 32 | 29.8 | 23 | 70 | 0.051 | 104 | 40 | 0.767 | 11.5 | 30.2 | 3.316 | 30.2 | 14.4 | 28.7 | 29.8 | 470.2 | 4.1 | 1.988 | 25.9 | 53.5 | 97.9 | 57.26 | 83.5 | 100 | 27.5 | 15.7 | 47 | 31 | 0.777 | 33.7 | 52 | -16.1 | 20 | 32.8 | 1.1
280980.072 | 5580 | 20 | 1551 | 49.7 | 50 | 45 | 32 | 29.8 | 23 | 69.9 | 0.05 | 104 | 40.1 | 0.768 | 11.5 | 30 | 3.347 | 30 | 14.4 | 28.6 | 29.8 | 470.2 | 4.1 | 1.993 | 25.9 | 53.5 | 97.9 | 57.32 | 84.18 | 100 | 28 | 15.7 | 47 | 31 | 0.781 | 33.7 | 54 | -16.2 | 19.9 | 32.8 | 1.1
281010.072 | 5610 | 20 | 1550 | 49.8 | 50 | 45 | 32 | 29.8 | 23 | 69.9 | 0.052 | 104 | 40 | 0.768 | 11.5 | 30.1 | 3.335 | 30.1 | 14.4 | 28.7 | 29.8 | 470.1 | 4.1 | 1.998 | 25.9 | 53.5 | 97.9 | 56.94 | 84.12 | 100 | 27.5 | 15.7 | 47 | 31 | 0.782 | 33.7 | 54 | -16.1 | 20.1 | 32.8 | 1.1
281040.072 | 5640 | 20 | 1550 | 50.3 | 50 | 45 | 31.9 | 29.8 | 23 | 70.1 | 0.05 | 104 | 40 | 0.767 | 11.5 | 30.1 | 3.33 | 30.1 | 14.4 | 28.5 | 29.8 | 470 | 4.1 | 1.988 | 25.9 | 53.4 | 97.9 | 57.38 | 83.74 | 99.4 | 27.5 | 15.7 | 46 | 31 | 0.782 | 33.7 | 53 | -16.1 | 19.9 | 32.8 | 1.1
281070.072 | 5670 | 20 | 1550 | 50 | 50 | 45 | 31.9 | 29.8 | 23 | 70 | 0.05 | 104 | 40 | 0.768 | 11.5 | 30.1 | 3.323 | 30.1 | 14.4 | 29 | 29.8 | 469.9 | 4.1 | 2 | 25.9 | 53.5 | 97.9 | 57.28 | 84.03 | 100 | 27.5 | 15.7 | 46 | 31 | 0.779 | 33.7 | 54 | -16.1 | 20 | 32.8 | 1.1
281100.072 | 5700 | 20 | 1550 | 50.2 | 50 | 45 | 31.9 | 29.8 | 22.9 | 70 | 0.05 | 104 | 40 | 0.769 | 11.5 | 30.1 | 3.311 | 30.1 | 14.4 | 28.9 | 29.8 | 469.9 | 4.1 | 1.977 | 25.9 | 53.4 | 97.9 | 57.29 | 82.85 | 97.2 | 27.5 | 15.7 | 47 | 31 | 0.78 | 33.7 | 53 | -16.1 | 19.8 | 32.8 | 1.1
281130.072 | 5730 | 20 | 1550 | 50.1 | 50 | 45 | 31.9 | 29.9 | 23 | 70 | 0.05 | 104 | 40 | 0.767 | 11.5 | 30.1 | 3.343 | 30.1 | 14.4 | 28.6 | 29.9 | 469.9 | 4.1 | 2.021 | 25.9 | 53.4 | 97.9 | 57.61 | 84.58 | 100 | 27.5 | 15.7 | 46 | 31 | 0.78 | 33.7 | 54 | -16.2 | 20 | 32.8 | 1.1
281160.072 | 5760 | 20 | 1550 | 50.4 | 50 | 45 | 32 | 29.8 | 23 | 69.9 | 0.05 | 104 | 40.1 | 0.767 | 11.5 | 30 | 3.317 | 30 | 14.4 | 28.5 | 29.8 | 469.8 | 4.1 | 1.981 | 25.9 | 53.5 | 97.9 | 57.14 | 83.41 | 96.1 | 27.5 | 15.7 | 46 | 31 | 0.781 | 33.7 | 54 | -16.1 | 19.9 | 32.8 | 1.1
281190.072 | 5790 | 20 | 1550 | 50 | 50 | 45 | 32 | 29.9 | 22.9 | 70 | 0.05 | 104 | 40 | 0.767 | 11.5 | 30.1 | 3.31 | 30.1 | 14.4 | 28.5 | 29.9 | 469.8 | 4.1 | 1.982 | 25.9 | 53.4 | 97.9 | 57.23 | 84.54 | 100 | 27.5 | 15.7 | 46 | 31 | 0.777 | 33.7 | 54 | -16.1 | 20 | 32.8 | 1.1
281220.072 | 5820 | 20 | 1549 | 50.1 | 50 | 45 | 32 | 29.9 | 23.3 | 70 | 0.05 | 104 | 40 | 0.768 | 11.5 | 29.9 | 3.292 | 29.9 | 14.4 | 28.7 | 29.9 | 469.8 | 4.1 | 1.956 | 25.9 | 53.4 | 97.9 | 57.13 | 84.03 | 100 | 27.5 | 15.7 | 46 | 31 | 0.781 | 33.7 | 54 | -16.1 | 19.9 | 32.8 | 1.1
281250.072 | 5850 | 20 | 1551 | 50.5 | 50 | 45 | 32.1 | 29.8 | 23.3 | 70.1 | 0.05 | 104 | 40 | 0.768 | 11.5 | 29.9 | 3.307 | 29.9 | 14.4 | 28.9 | 29.8 | 469.8 | 4.1 | 1.996 | 25.9 | 53.4 | 97.9 | 57.4 | 84.12 | 99 | 27.5 | 15.7 | 46 | 31 | 0.78 | 33.7 | 54 | -16.1 | 19.9 | 32.8 | 1.1
281280.072 | 5880 | 20 | 1550 | 50.1 | 50 | 44.9 | 32.1 | 29.8 | 23.1 | 70 | 0.047 | 104 | 40 | 0.767 | 11.5 | 30 | 3.318 | 30 | 14.4 | 28.7 | 29.8 | 469.8 | 4.1 | 1.994 | 25.9 | 53.4 | 97.9 | 57.35 | 84.08 | 98.2 | 27.5 | 15.7 | 46 | 31 | 0.782 | 33.3 | 54 | -16.1 | 19.9 | 32.8 | 1.1
281310.072 | 5910 | 20 | 1549 | 50 | 50 | 45 | 32.2 | 29.8 | 23.1 | 70 | 0.047 | 104 | 40 | 0.767 | 11.5 | 30 | 3.332 | 30 | 14.4 | 28.6 | 29.8 | 469.6 | 4.1 | 1.944 | 25.9 | 53.5 | 97.9 | 57.29 | 84.52 | 95.4 | 27.5 | 15.7 | 46 | 31 | 0.78 | 33.7 | 52 | -16.1 | 20.1 | 32.8 | 1.1
281340.072 | 5940 | 20 | 1551 | 50.1 | 50 | 44.9 | 32.2 | 29.8 | 23 | 70 | 0.049 | 104 | 40 | 0.766 | 11.6 | 29.9 | 3.316 | 29.9 | 14.4 | 28.9 | 29.8 | 469.6 | 4.1 | 1.876 | 25.9 | 53.4 | 97.9 | 57.72 | 83.45 | 100 | 27.5 | 15.7 | 46 | 31 | 0.78 | 33.7 | 54 | -16.1 | 19.9 | 32.8 | 1.1
281370.072 | 5970 | 20 | 1550 | 49.7 | 50 | 45 | 32.1 | 29.8 | 22.9 | 70 | 0.05 | 104 | 40 | 0.767 | 11.6 | 29.9 | 3.318 | 29.9 | 14.4 | 28.5 | 29.8 | 469.6 | 4.1 | 2.037 | 25.9 | 53.5 | 97.9 | 57.6 | 84.22 | 95.6 | 27.5 | 15.7 | 46 | 31 | 0.778 | 33.7 | 53 | -16.1 | 20 | 32.8 | 1.1
281400.072 | 6000 | 20 | 1550 | 49.9 | 50 | 45 | 32 | 29.8 | 22.9 | 70 | 0.05 | 104 | 40.1 | 0.769 | 11.6 | 29.8 | 3.327 | 29.8 | 14.4 | 28.7 | 29.8 | 469.5 | 4.1 | 2.034 | 25.9 | 53.4 | 97.9 | 57.56 | 84.37 | 95 | 27.5 | 15.7 | 46 | 31 | 0.782 | 33.7 | 53 | -16.1 | 19.9 | 32.8 | 1.1
281430.072 | 6030 | 20 | 1550 | 49.6 | 50 | 45 | 31.9 | 29.8 | 22.9 | 70 | 0.05 | 104 | 40 | 0.768 | 11.6 | 29.9 | 3.306 | 29.9 | 14.4 | 28.9 | 29.8 | 469.5 | 4.1 | 2.024 | 25.9 | 53.4 | 97.9 | 57.77 | 84.04 | 99.9 | 27.5 | 15.7 | 46 | 31 | 0.781 | 33.7 | 54 | -16.1 | 20.1 | 32.8 | 1.1
281460.072 | 6060 | 20 | 1551 | 50.1 | 50 | 45 | 31.9 | 29.8 | 23 | 70 | 0.05 | 104 | 40.1 | 0.767 | 11.6 | 29.8 | 3.326 | 29.8 | 14.4 | 28.5 | 29.8 | 469.6 | 4.1 | 2.039 | 25.9 | 53.4 | 97.9 | 57.9 | 84.31 | 100 | 27.5 | 15.7 | 46 | 31 | 0.778 | 33.7 | 53 | -16.1 | 19.9 | 32.7 | 1.1
281490.072 | 6090 | 20 | 1550 | 49.7 | 50 | 45 | 31.9 | 29.8 | 22.9 | 70 | 0.05 | 104 | 40.1 | 0.768 | 11.6 | 29.7 | 3.305 | 29.7 | 14.4 | 28.8 | 29.8 | 469.4 | 4.1 | 2.06 | 25.9 | 53.4 | 97.9 | 57.8 | 82.78 | 100 | 28 | 15.7 | 46 | 31 | 0.779 | 33.3 | 54 | -16.1 | 20 | 32.8 | 1.1
281520.072 | 6120 | 20 | 1551 | 50.4 | 50 | 45 | 31.9 | 29.8 | 23.1 | 70 | 0.05 | 104 | 40 | 0.767 | 11.6 | 29.8 | 3.344 | 29.8 | 14.4 | 28.7 | 29.8 | 469.3 | 4.1 | 2.028 | 25.9 | 53.4 | 97.9 | 57.91 | 83.83 | 96.7 | 27.5 | 15.7 | 46 | 31 | 0.781 | 33.7 | 54 | -16.1 | 19.9 | 32.8 | 1.1
281550.072 | 6150 | 20 | 1551 | 50.3 | 50 | 45 | 31.9 | 29.8 | 23 | 70.1 | 0.05 | 104 | 40 | 0.769 | 11.6 | 30 | 3.34 | 30 | 14.4 | 28.6 | 29.8 | 469.3 | 4.1 | 2.036 | 25.9 | 53.4 | 97.9 | 57.62 | 83.3 | 100 | 27.5 | 15.7 | 47 | 31 | 0.78 | 33.7 | 52 | -16.1 | 19.9 | 32.8 | 1.1
281580.072 | 6180 | 20 | 1550 | 49.8 | 50 | 45 | 31.9 | 29.8 | 22.9 | 69.9 | 0.05 | 104 | 39.9 | 0.768 | 11.6 | 30 | 3.311 | 30 | 14.4 | 28.5 | 29.8 | 469.2 | 4.1 | 2.053 | 25.9 | 53.4 | 97.9 | 57.63 | 83.07 | 95.3 | 28 | 15.7 | 46 | 31 | 0.781 | 33.7 | 54 | -16.1 | 19.9 | 32.8 | 1.1
281610.072 | 6210 | 20 | 1550 | 49.4 | 50 | 45 | 32 | 29.9 | 22.9 | 70 | 0.05 | 104 | 40 | 0.766 | 11.6 | 29.9 | 3.313 | 29.9 | 14.4 | 28.6 | 29.9 | 469.2 | 4.1 | 2.039 | 25.9 | 53.4 | 97.9 | 57.78 | 83.7 | 100 | 27.5 | 15.7 | 47 | 31 | 0.781 | 33.3 | 54 | -16.1 | 20 | 32.8 | 1.1
281640.072 | 6240 | 20 | 1550 | 50.1 | 50 | 45 | 32 | 29.8 | 22.9 | 70 | 0.05 | 104 | 40 | 0.766 | 11.6 | 29.9 | 3.307 | 29.9 | 14.4 | 28.6 | 29.8 | 469.2 | 4.1 | 2.069 | 25.8 | 53.4 | 97.9 | 57.45 | 83.5 | 100 | 27.5 | 15.7 | 47 | 31 | 0.778 | 33.3 | 53 | -16.1 | 19.9 | 32.8 | 1.1
281670.072 | 6270 | 20 | 1550 | 50 | 50 | 45 | 32 | 29.8 | 22.9 | 70 | 0.051 | 104 | 40 | 0.768 | 11.6 | 29.9 | 3.31 | 29.9 | 14.4 | 28.8 | 29.8 | 469.2 | 4.1 | 2.053 | 25.9 | 53.4 | 97.9 | 58.01 | 83.77 | 98.7 | 27.5 | 15.7 | 47 | 31 | 0.78 | 33.3 | 54 | -16.1 | 20.1 | 32.8 | 1.1
281700.072 | 6300 | 20 | 1550 | 49.8 | 50 | 45 | 32 | 29.9 | 22.8 | 69.9 | 0.051 | 104 | 39.9 | 0.769 | 11.6 | 29.9 | 3.313 | 29.9 | 14.4 | 28.7 | 29.9 | 469 | 4.1 | 2.05 | 25.8 | 53.4 | 97.9 | 57.23 | 84.02 | 99 | 27.5 | 15.7 | 47 | 31 | 0.781 | 33.7 | 52 | -16.1 | 19.9 | 32.8 | 1.1
281730.072 | 6330 | 20 | 1550 | 49.8 | 50 | 45 | 32.1 | 29.8 | 22.9 | 70 | 0.051 | 104 | 39.9 | 0.768 | 11.6 | 29.9 | 3.339 | 29.9 | 14.4 | 28.4 | 29.8 | 469 | 4.1 | 2.043 | 25.8 | 53.4 | 97.9 | 57.59 | 83.45 | 98.6 | 27.5 | 15.7 | 47 | 31 | 0.781 | 33.7 | 54 | -16.1 | 20 | 32.8 | 1.1
281760.072 | 6360 | 20 | 1550 | 50.2 | 50 | 45 | 32.1 | 29.8 | 23.1 | 70 | 0.051 | 104 | 40 | 0.767 | 11.5 | 29.9 | 3.315 | 29.9 | 14.4 | 28.4 | 29.8 | 468.9 | 4.1 | 2.043 | 25.9 | 53.4 | 97.9 | 57.69 | 83.07 | 99.1 | 27.5 | 15.7 | 47 | 31 | 0.78 | 33.7 | 52 | -16.1 | 19.9 | 32.8 | 1.1
281790.072 | 6390 | 20 | 1550 | 49.9 | 50 | 45 | 31.9 | 29.8 | 23.1 | 70.1 | 0.052 | 104 | 40 | 0.767 | 11.5 | 30 | 3.319 | 30 | 14.4 | 28.5 | 29.8 | 468.9 | 4.1 | 2.067 | 25.8 | 53.4 | 97.9 | 57.44 | 84.17 | 98.9 | 27.5 | 15.7 | 46 | 31 | 0.782 | 33.7 | 54 | -16.2 | 20 | 32.8 | 1.1
281820.072 | 6420 | 20 | 1550 | 49.9 | 50 | 45 | 31.9 | 29.8 | 23.1 | 70 | 0.051 | 104 | 40 | 0.769 | 11.5 | 30 | 3.317 | 30 | 14.4 | 28.5 | 29.8 | 468.8 | 4.1 | 2.071 | 25.8 | 53.4 | 97.9 | 57.54 | 83.72 | 100 | 27.5 | 15.7 | 47 | 31 | 0.777 | 33.7 | 53 | -16.1 | 20 | 32.8 | 1.1
281850.072 | 6450 | 20 | 1551 | 50.4 | 50 | 45 | 31.9 | 29.9 | 23 | 70 | 0.05 | 104 | 39.9 | 0.768 | 11.5 | 29.9 | 3.335 | 29.9 | 14.4 | 28.5 | 29.9 | 468.9 | 4.1 | 2.075 | 25.8 | 53.4 | 97.9 | 57.51 | 84.54 | 98 | 27.5 | 15.7 | 46 | 31 | 0.779 | 33.7 | 54 | -16.1 | 19.9 | 32.8 | 1.1
281880.072 | 6480 | 20 | 1551 | 50.1 | 50 | 45 | 31.9 | 29.9 | 23 | 69.9 | 0.05 | 104 | 40 | 0.769 | 11.5 | 29.9 | 3.314 | 29.9 | 14.4 | 28.6 | 29.9 | 468.9 | 4.1 | 2.096 | 25.8 | 53.4 | 97.9 | 57.75 | 84.41 | 99 | 28 | 15.7 | 46 | 31 | 0.781 | 33.7 | 54 | -16.1 | 19.9 | 32.8 | 1.1
281910.072 | 6510 | 20 | 1550 | 49.9 | 50 | 45 | 31.9 | 29.9 | 22.9 | 70 | 0.05 | 104 | 40 | 0.768 | 11.5 | 29.9 | 3.35 | 29.9 | 14.4 | 28.4 | 29.9 | 468.8 | 4.1 | 2.089 | 25.8 | 53.4 | 97.9 | 57.7 | 84.17 | 96.6 | 28 | 15.7 | 47 | 31 | 0.778 | 33.7 | 53 | -16.1 | 20.1 | 32.8 | 1.1
281940.072 | 6540 | 20 | 1551 | 50 | 50 | 45 | 31.9 | 29.8 | 23 | 70.1 | 0.05 | 104 | 39.9 | 0.767 | 11.5 | 29.9 | 3.321 | 29.9 | 14.4 | 28.4 | 29.8 | 468.8 | 4.1 | 2.095 | 25.8 | 53.4 | 97.9 | 57.42 | 84.01 | 99 | 27.5 | 15.7 | 46 | 31 | 0.783 | 33.3 | 54 | -16.1 | 19.9 | 32.8 | 1.1
281970.072 | 6570 | 20 | 1551 | 50 | 50 | 45 | 32 | 29.8 | 22.9 | 70 | 0.05 | 104.2 | 40 | 0.768 | 11.4 | 29.9 | 3.309 | 29.9 | 14.4 | 28.4 | 29.8 | 468.9 | 4.1 | 2.12 | 25.8 | 53.4 | 97.9 | 57.39 | 85.14 | 98.2 | 27.5 | 15.7 | 47 | 31 | 0.78 | 33.7 | 53 | -16.1 | 20 | 32.8 | 1.1
282000.072 | 6600 | 20 | 1551 | 49.8 | 50 | 45 | 32 | 29.8 | 22.9 | 70 | 0.05 | 103.9 | 40 | 0.769 | 11.4 | 29.8 | 3.335 | 29.8 | 14.4 | 28.8 | 29.8 | 468.9 | 4.2 | 2.138 | 25.8 | 53.4 | 97.9 | 57.53 | 83.89 | 97.9 | 27.5 | 15.7 | 47 | 31 | 0.781 | 33.7 | 54 | -16.1 | 19.9 | 32.8 | 1.1
282030.072 | 6630 | 20 | 1550 | 50.2 | 50 | 45 | 32.1 | 29.8 | 23 | 70 | 0.05 | 104 | 40 | 0.769 | 11.4 | 29.8 | 3.314 | 29.8 | 14.4 | 28.4 | 29.8 | 468.8 | 4.1 | 2.134 | 25.8 | 53.4 | 97.9 | 57.61 | 83.12 | 99.5 | 27.5 | 15.7 | 46 | 31 | 0.783 | 33.7 | 54 | -16.2 | 20 | 32.8 | 1.1
282060.072 | 6660 | 20 | 1550 | 50.2 | 50 | 45 | 32.1 | 29.9 | 23 | 70 | 0.048 | 104 | 40 | 0.767 | 11.4 | 29.9 | 3.324 | 29.9 | 14.4 | 28.3 | 29.9 | 468.8 | 4.1 | 2.129 | 25.8 | 53.4 | 97.9 | 57.14 | 82.95 | 98.6 | 27.5 | 15.7 | 47 | 31 | 0.778 | 33.7 | 54 | -16.1 | 20 | 32.8 | 1.1
282090.072 | 6690 | 20 | 1549 | 49.7 | 50 | 45 | 32.2 | 29.9 | 22.9 | 70 | 0.048 | 104 | 39.9 | 0.767 | 11.4 | 29.8 | 3.316 | 29.8 | 14.4 | 28.4 | 29.9 | 468.6 | 4.2 | 2.119 | 25.8 | 53.4 | 97.9 | 57.04 | 84.38 | 100 | 27.5 | 15.7 | 46 | 31 | 0.779 | 33.7 | 53 | -16.1 | 20.1 | 32.8 | 1.1
282120.072 | 6720 | 20 | 1550 | 49.7 | 50 | 45 | 32.2 | 29.9 | 23 | 70 | 0.049 | 104 | 40 | 0.767 | 11.4 | 29.7 | 3.297 | 29.7 | 14.4 | 28.6 | 29.9 | 468.6 | 4.1 | 2.132 | 25.8 | 53.4 | 97.9 | 56.91 | 82.74 | 100 | 27.5 | 15.7 | 47 | 31 | 0.783 | 33.7 | 54 | -16.1 | 20 | 32.8 | 1.1
282150.072 | 6750 | 20 | 1549 | 49.6 | 50 | 45 | 32.1 | 29.9 | 23 | 70 | 0.05 | 104 | 39.9 | 0.767 | 11.4 | 29.6 | 3.313 | 29.6 | 14.4 | 28.5 | 29.9 | 468.6 | 4.2 | 2.168 | 25.8 | 53.4 | 97.9 | 57.13 | 83.09 | 97.5 | 27.5 | 15.7 | 46 | 31 | 0.78 | 33.7 | 54 | -16.1 | 19.9 | 32.8 | 1.1
282180.072 | 6780 | 20 | 1550 | 49.7 | 50 | 45 | 32.1 | 29.9 | 23 | 70 | 0.05 | 104 | 40 | 0.768 | 11.4 | 29.7 | 3.327 | 29.7 | 14.4 | 28.5 | 29.9 | 468.6 | 4.2 | 2.207 | 25.9 | 53.4 | 97.9 | 56.83 | 82.56 | 100 | 27.5 | 15.7 | 47 | 31 | 0.778 | 33.7 | 53 | -16.2 | 19.9 | 32.8 | 1.1
282210.072 | 6810 | 20 | 1551 | 50.2 | 50 | 45 | 31.9 | 29.9 | 23.1 | 70 | 0.05 | 104 | 40 | 0.767 | 11.4 | 29.7 | 3.316 | 29.7 | 14.4 | 28.4 | 29.9 | 468.7 | 4.1 | 2.207 | 25.9 | 53.4 | 97.9 | 57.18 | 83.84 | 100 | 28 | 15.7 | 46 | 31 | 0.78 | 33.7 | 54 | -16.1 | 20 | 32.8 | 1.1
282240.072 | 6840 | 20 | 1550 | 49.6 | 50 | 45 | 31.8 | 29.9 | 23 | 70 | 0.05 | 104 | 40 | 0.768 | 11.4 | 29.8 | 3.33 | 29.8 | 14.4 | 28.5 | 29.9 | 468.6 | 4.2 | 2.263 | 25.9 | 53.4 | 97.9 | 56.8 | 84.02 | 100 | 27.5 | 15.7 | 46 | 31 | 0.782 | 33.7 | 52 | -16.1 | 19.9 | 32.8 | 1.1
282270.072 | 6870 | 20 | 1551 | 50.1 | 50 | 45 | 31.8 | 29.8 | 22.9 | 70 | 0.05 | 104 | 40 | 0.767 | 11.4 | 29.9 | 3.322 | 29.9 | 14.4 | 28.4 | 29.8 | 468.7 | 4.2 | 2.259 | 25.9 | 53.4 | 97.9 | 57.14 | 84.2 | 98.7 | 28 | 15.7 | 46 | 31 | 0.781 | 33.7 | 54 | -16.1 | 20.1 | 32.8 | 1.1
282300.072 | 6900 | 20 | 1550 | 50.1 | 50 | 45 | 31.8 | 29.9 | 22.9 | 70 | 0.05 | 104 | 40 | 0.769 | 11.5 | 29.8 | 3.314 | 29.8 | 14.4 | 28.3 | 29.9 | 468.4 | 4.2 | 2.214 | 25.9 | 53.4 | 97.9 | 57.22 | 83.93 | 100 | 27.5 | 15.7 | 46 | 31 | 0.782 | 33.3 | 52 | -16.2 | 20 | 32.8 | 1.1
282330.072 | 6930 | 20 | 1549 | 50.5 | 50 | 45 | 31.9 | 29.8 | 22.9 | 70 | 0.051 | 104 | 40 | 0.768 | 11.5 | 29.8 | 3.316 | 29.8 | 14.4 | 28.3 | 29.8 | 468.5 | 4.2 | 2.272 | 25.9 | 53.4 | 97.9 | 57 | 83.63 | 100 | 28 | 15.7 | 46 | 31 | 0.78 | 33.7 | 52 | -16.1 | 20 | 32.8 | 1.1
282360.072 | 6960 | 20 | 1550 | 50.2 | 50 | 45 | 31.9 | 29.9 | 23 | 70.1 | 0.051 | 104 | 40 | 0.768 | 11.5 | 29.8 | 3.328 | 29.8 | 14.4 | 28.4 | 29.9 | 468.4 | 4.2 | 2.257 | 25.9 | 53.4 | 97.9 | 57.2 | 85.22 | 100 | 28 | 15.7 | 46 | 31 | 0.779 | 33.7 | 52 | -16.1 | 20 | 32.8 | 1.1
282390.072 | 6990 | 20 | 1549 | 49.8 | 50 | 45 | 32 | 29.9 | 23.1 | 70 | 0.051 | 104 | 40 | 0.767 | 11.5 | 29.7 | 3.302 | 29.7 | 14.4 | 28.5 | 29.9 | 468.4 | 4.1 | 2.297 | 25.9 | 53.4 | 97.9 | 57.42 | 84.37 | 100 | 27.5 | 15.7 | 46 | 31 | 0.779 | 33.7 | 54 | -16.1 | 19.9 | 32.9 | 1.1
282420.072 | 7020 | 20 | 1549 | 50.2 | 50 | 45 | 32.1 | 29.8 | 23.1 | 69.9 | 0.051 | 104 | 40 | 0.766 | 11.5 | 29.9 | 3.316 | 29.9 | 14.4 | 28.4 | 29.8 | 468.4 | 4.2 | 2.353 | 25.8 | 53.4 | 97.9 | 57.53 | 83.24 | 99.6 | 27.5 | 15.7 | 47 | 31 | 0.784 | 33.7 | 54 | -16.1 | 19.9 | 32.8 | 1.1
282450.072 | 7050 | 20 | 1550 | 50.2 | 50 | 45 | 32.1 | 29.8 | 23 | 70 | 0.051 | 104 | 39.9 | 0.768 | 11.5 | 29.9 | 3.315 | 29.9 | 14.4 | 28.5 | 29.8 | 468.3 | 4.2 | 2.23 | 25.8 | 53.4 | 97.9 | 57.34 | 84.37 | 100 | 28 | 15.7 | 46 | 31 | 0.782 | 33.7 | 53 | -16.1 | 19.9 | 32.8 | 1.1
282480.072 | 7080 | 20 | 1550 | 49.4 | 50 | 45 | 32.1 | 29.9 | 23 | 70 | 0.05 | 104 | 39.9 | 0.769 | 11.5 | 29.9 | 3.314 | 29.9 | 14.4 | 28.2 | 29.9 | 468.3 | 4.2 | 2.331 | 25.8 | 53.4 | 97.9 | 57.69 | 83.88 | 94.5 | 27.5 | 15.7 | 46 | 31 | 0.782 | 33.3 | 54 | -16.2 | 19.9 | 32.9 | 1.1
282510.072 | 7110 | 20 | 1550 | 50.1 | 50 | 45 | 32.1 | 29.8 | 23.1 | 70 | 0.051 | 104 | 39.9 | 0.768 | 11.5 | 29.8 | 3.317 | 29.8 | 14.4 | 28.2 | 29.8 | 468.4 | 4.2 | 2.417 | 25.8 | 53.4 | 97.9 | 57.24 | 83.74 | 100 | 28 | 15.7 | 46 | 31 | 0.781 | 33.7 | 54 | -16.1 | 20 | 32.8 | 1.1
282540.072 | 7140 | 20 | 1549 | 49.3 | 50 | 45 | 32.1 | 29.8 | 23.1 | 70 | 0.051 | 104 | 40 | 0.768 | 11.5 | 29.9 | 3.305 | 29.9 | 14.4 | 28.4 | 29.8 | 468.2 | 4.2 | 2.372 | 25.8 | 53.4 | 97.9 | 57.75 | 84.66 | 100 | 28 | 15.7 | 46 | 31 | 0.782 | 33.7 | 53 | -16.1 | 19.9 | 32.8 | 1.1
282570.072 | 7170 | 20 | 1550 | 49.9 | 50 | 45 | 32 | 29.8 | 23.1 | 69.9 | 0.052 | 104 | 40.1 | 0.767 | 11.5 | 30 | 3.324 | 30 | 14.4 | 28.2 | 29.8 | 468.2 | 4.2 | 2.348 | 25.8 | 53.4 | 97.9 | 57.2 | 84.76 | 100 | 27.5 | 15.7 | 46 | 31 | 0.781 | 33.7 | 54 | -16.1 | 20 | 32.8 | 1.1
282600.072 | 7200 | 20 | 1550 | 49.8 | 50 | 45 | 31.8 | 29.9 | 23 | 70 | 0.05 | 104 | 40.1 | 0.768 | 11.5 | 29.9 | 3.312 | 29.9 | 14.4 | 28.4 | 29.9 | 468.1 | 4.2 | 2.339 | 25.8 | 53.4 | 97.9 | 57.91 | 84.21 | 100 | 27.5 | 15.7 | 46 | 31 | 0.78 | 33.7 | 52 | -16.1 | 19.9 | 32.9 | 1.1
289830.072 | 30 | 21 | 1549 | 49.7 | 49.9 | 46.4 | 32.3 | 29 | 32.7 | 69.9 | 0.049 | 104 | 40 | 0.769 | 11.5 | 30.8 | 3.364 | 30.8 | 14.5 | 27.9 | 29 | 482.9 | 3.8 | 1.535 | 28.5 | 54 | 97.8 | 51.9 | 78.36 | 100 | 27.5 | 15.7 | 48 | 31 | 0.78 | 34.1 | 53 | -16.1 | 20 | 28 | 1.1
289860.072 | 60 | 21 | 1551 | 49.7 | 49.9 | 46.2 | 32.4 | 29 | 33 | 70.1 | 0.048 | 104 | 40 | 0.77 | 11.5 | 30.6 | 3.363 | 30.6 | 14.5 | 27.9 | 29 | 482.9 | 3.8 | 1.582 | 28.4 | 53.9 | 97.8 | 49.84 | 78.34 | 100 | 27.5 | 15.7 | 48 | 31 | 0.777 | 34.1 | 53 | -16.1 | 19.9 | 32.1 | 1.1
289890.072 | 90 | 21 | 1549 | 49 | 49.9 | 46 | 32.4 | 29 | 32.8 | 69.9 | 0.048 | 104 | 40 | 0.768 | 11.5 | 30.6 | 3.344 | 30.6 | 14.5 | 28 | 29 | 482.7 | 3.8 | 1.551 | 28.3 | 53.9 | 97.8 | 48.8 | 79.58 | 100 | 27.5 | 15.7 | 48 | 31 | 0.783 | 34.1 | 53 | -16.2 | 20.1 | 32.1 | 1.1
289920.072 | 120 | 21 | 1550 | 49.5 | 50 | 45.8 | 32.3 | 29 | 32.6 | 70 | 0.049 | 104 | 40 | 0.769 | 11.5 | 30.7 | 3.382 | 30.7 | 14.4 | 28 | 29 | 482.7 | 3.8 | 1.556 | 28.2 | 53.9 | 97.8 | 47.64 | 78.12 | 100 | 27.5 | 15.7 | 47 | 31 | 0.782 | 34.1 | 53 | -16.1 | 20 | 32.1 | 1.1
289950.072 | 150 | 21 | 1550 | 49.8 | 50 | 45.7 | 32.1 | 29 | 32.4 | 70 | 0.05 | 104 | 40 | 0.769 | 11.5 | 30.5 | 3.358 | 30.5 | 14.4 | 28 | 29 | 482.7 | 3.8 | 1.574 | 28.2 | 53.9 | 97.8 | 47.15 | 77.68 | 100 | 27.5 | 15.7 | 47 | 31 | 0.781 | 33.7 | 55 | -16.1 | 20 | 32.1 | 1.1
289980.072 | 180 | 21 | 1550 | 49.8 | 50 | 45.5 | 31.9 | 29 | 32.3 | 70 | 0.05 | 104 | 40 | 0.769 | 11.4 | 30.5 | 3.376 | 30.5 | 14.5 | 27.9 | 29 | 482.7 | 3.8 | 1.588 | 28.1 | 53.9 | 97.8 | 46.55 | 79.18 | 100 | 27.5 | 15.7 | 47 | 31 | 0.782 | 34.1 | 55 | -16.1 | 19.9 | 32.1 | 1.1
290010.072 | 210 | 21 | 1550 | 49.9 | 50 | 45.3 | 31.8 | 29.1 | 32.1 | 69.9 | 0.05 | 104 | 40 | 0.77 | 11.5 | 30.6 | 3.365 | 30.6 | 14.5 | 27.9 | 29.1 | 482.7 | 3.8 | 1.574 | 28 | 53.9 | 97.8 | 46.42 | 79.61 | 100 | 27.5 | 15.7 | 47 | 31 | 0.781 | 34.1 | 55 | -16.1 | 19.9 | 32.1 | 1.1
290040.072 | 240 | 21 | 1549 | 49.5 | 50 | 45.2 | 31.7 | 29 | 31.9 | 70 | 0.05 | 104 | 40 | 0.769 | 11.4 | 30.4 | 3.365 | 30.4 | 14.4 | 27.9 | 29 | 482.4 | 3.8 | 1.563 | 27.9 | 53.9 | 97.8 | 46.34 | 79.4 | 100 | 27.5 | 15.7 | 47 | 31 | 0.781 | 34.1 | 53 | -16.1 | 19.9 | 32.1 | 1.1
290070.072 | 270 | 21 | 1550 | 49.9 | 50 | 45 | 31.7 | 29.1 | 31.7 | 70.1 | 0.05 | 104 | 40 | 0.768 | 11.4 | 30.3 | 3.393 | 30.3 | 14.4 | 27.8 | 29.1 | 482.5 | 3.8 | 1.584 | 27.9 | 53.9 | 97.8 | 46.56 | 81 | 100 | 27.5 | 15.7 | 47 | 31 | 0.784 | 34.1 | 53 | -16.1 | 20.1 | 32.1 | 1.1
290100.072 | 300 | 21 | 1549 | 49.8 | 50 | 44.9 | 31.7 | 29.1 | 31.6 | 70 | 0.05 | 104 | 40 | 0.769 | 11.5 | 30.4 | 3.381 | 30.4 | 14.5 | 27.8 | 29.1 | 482.3 | 3.8 | 1.57 | 27.8 | 53.9 | 97.8 | 46.87 | 80.09 | 100 | 27.5 | 15.7 | 46 | 31 | 0.78 | 34.1 | 53 | -16.1 | 19.9 | 32.2 | 1.1
290130.072 | 330 | 21 | 1549 | 49.9 | 50 | 44.8 | 31.8 | 29.1 | 31.4 | 70 | 0.05 | 104 | 39.9 | 0.769 | 11.5 | 30.4 | 3.366 | 30.4 | 14.5 | 27.6 | 29.1 | 482.3 | 3.8 | 1.555 | 27.7 | 53.9 | 97.8 | 47.28 | 81.47 | 100 | 27.5 | 15.7 | 46 | 31 | 0.784 | 34.1 | 53 | -16.1 | 20 | 32.1 | 1.1
290160.072 | 360 | 21 | 1550 | 50.4 | 50 | 44.7 | 31.9 | 29.1 | 31.2 | 70.1 | 0.051 | 104 | 40 | 0.769 | 11.5 | 30.4 | 3.364 | 30.4 | 14.5 | 27.8 | 29.1 | 482.4 | 3.8 | 1.564 | 27.7 | 53.8 | 97.8 | 48.01 | 80.53 | 100 | 27.5 | 15.7 | 46 | 31 | 0.781 | 33.7 | 55 | -16.1 | 19.9 | 32.2 | 1.1
290190.072 | 390 | 21 | 1550 | 50.3 | 50 | 44.7 | 32 | 29.1 | 31.1 | 69.9 | 0.051 | 104 | 40 | 0.769 | 11.5 | 30.3 | 3.371 | 30.3 | 14.5 | 27.8 | 29.1 | 482.3 | 3.8 | 1.542 | 27.6 | 53.9 | 97.8 | 48.51 | 81.57 | 100 | 27.5 | 15.7 | 46 | 31 | 0.781 | 34.1 | 55 | -16.1 | 19.9 | 32.2 | 1.1
290220.072 | 420 | 21 | 1549 | 49.9 | 50 | 44.6 | 32.1 | 29.1 | 30.9 | 70 | 0.051 | 104 | 40 | 0.769 | 11.5 | 30.2 | 3.36 | 30.2 | 14.5 | 27.7 | 29.1 | 482.1 | 3.8 | 1.573 | 27.5 | 53.9 | 97.8 | 49.09 | 82.29 | 100 | 27.5 | 15.7 | 46 | 31 | 0.78 | 34.1 | 53 | -16.1 | 20 | 32.2 | 1.1
290250.072 | 450 | 21 | 1550 | 50.1 | 50 | 44.6 | 32.2 | 29.1 | 30.8 | 70.1 | 0.051 | 104 | 40 | 0.768 | 11.5 | 30.2 | 3.387 | 30.2 | 14.5 | 27.8 | 29.1 | 482.2 | 3.8 | 1.586 | 27.5 | 53.9 | 97.8 | 49.61 | 81.59 | 100 | 27.5 | 15.7 | 46 | 31 | 0.778 | 34.1 | 55 | -16.1 | 19.9 | 32.2 | 1.1
290280.072 | 480 | 21 | 1550 | 50.2 | 50 | 44.6 | 32.2 | 29.2 | 30.6 | 70 | 0.051 | 104 | 40.1 | 0.768 | 11.6 | 30.2 | 3.356 | 30.2 | 14.5 | 27.8 | 29.2 | 482.3 | 3.8 | 1.628 | 27.5 | 53.9 | 97.8 | 50.09 | 82.21 | 100 | 27.5 | 15.7 | 46 | 31 | 0.779 | 34.1 | 55 | -16.1 | 19.9 | 32.2 | 1.1
290310.072 | 510 | 21 | 1550 | 49.8 | 50 | 44.6 | 32.1 | 29.1 | 30.4 | 70 | 0.051 | 104.1 | 40 | 0.769 | 11.6 | 30.2 | 3.386 | 30.2 | 14.5 | 27.8 | 29.1 | 482.1 | 3.8 | 1.59 | 27.4 | 53.9 | 97.8 | 50.74 | 81.91 | 100 | 27.5 | 15.7 | 46 | 31 | 0.777 | 34.1 | 55 | -16.1 | 20 | 32.2 | 1.1
290340.072 | 540 | 21 | 1551 | 49.7 | 50 | 44.6 | 32.1 | 29.2 | 30.3 | 70 | 0.051 | 104.1 | 40 | 0.769 | 11.6 | 30.3 | 3.371 | 30.3 | 14.5 | 27.8 | 29.2 | 482 | 3.8 | 1.518 | 27.3 | 53.9 | 97.8 | 51.59 | 82.6 | 100 | 27.5 | 15.7 | 46 | 31 | 0.781 | 34.1 | 53 | -16.1 | 19.8 | 32.2 | 1.1
290370.072 | 570 | 21 | 1551 | 49.6 | 50 | 44.6 | 32 | 29.2 | 30.1 | 70 | 0.051 | 104.1 | 40.1 | 0.768 | 11.6 | 30.2 | 3.38 | 30.2 | 14.5 | 27.8 | 29.2 | 482.2 | 3.8 | 1.603 | 27.3 | 53.8 | 97.8 | 51.63 | 81.76 | 100 | 27.5 | 15.7 | 46 | 31 | 0.783 | 34.1 | 53 | -16.2 | 20.1 | 32.2 | 1.1
290400.072 | 600 | 21 | 1550 | 49.7 | 50 | 44.7 | 31.9 | 29.2 | 30 | 70.1 | 0.051 | 104.1 | 40 | 0.769 | 11.6 | 30.2 | 3.384 | 30.2 | 14.5 | 27.8 | 29.2 | 481.9 | 3.8 | 1.605 | 27.3 | 53.9 | 97.8 | 52.63 | 81.31 | 100 | 27.5 | 15.7 | 46 | 31 | 0.783 | 34.1 | 55 | -16.1 | 19.9 | 32.2 | 1.1
290430.072 | 630 | 21 | 1551 | 50.4 | 50 | 44.7 | 31.8 | 29.2 | 29.8 | 69.9 | 0.05 | 104 | 40.1 | 0.768 | 11.6 | 30.3 | 3.395 | 30.3 | 14.4 | 27.8 | 29.2 | 481.8 | 3.8 | 1.623 | 27.2 | 53.9 | 97.8 | 52.76 | 82.81 | 100 | 27.5 | 15.7 | 46 | 31 | 0.779 | 34.1 | 53 | -16.1 | 20 | 32.3 | 1.1
290460.072 | 660 | 21 | 1549 | 50 | 50 | 44.7 | 31.8 | 29.2 | 29.6 | 70 | 0.05 | 104 | 40 | 0.769 | 11.6 | 30.1 | 3.364 | 30.1 | 14.4 | 27.7 | 29.2 | 481.6 | 3.8 | 1.612 | 27.2 | 53.8 | 97.8 | 52.7 | 83.43 | 100 | 27.5 | 15.7 | 46 | 31 | 0.779 | 34.1 | 53 | -16.2 | 19.8 | 32.3 | 1.1
290490.072 | 690 | 21 | 1550 | 50.1 | 50 | 44.8 | 31.9 | 29.2 | 29.4 | 70.1 | 0.05 | 104 | 40 | 0.77 | 11.6 | 30.2 | 3.384 | 30.2 | 14.5 | 27.7 | 29.2 | 481.6 | 3.8 | 1.605 | 27.2 | 53.9 | 97.8 | 53.01 | 82.9 | 100 | 27.5 | 15.7 | 46 | 31 | 0.778 | 34.1 | 53 | -16.1 | 20 | 32.3 | 1.1
290520.072 | 720 | 21 | 1550 | 50 | 50 | 44.8 | 32 | 29.2 | 29.3 | 70 | 0.05 | 104 | 40 | 0.769 | 11.6 | 30 | 3.384 | 30 | 14.5 | 27.7 | 29.2 | 481.4 | 3.8 | 1.606 | 27.1 | 53.9 | 97.8 | 53.54 | 83.25 | 100 | 27.5 | 15.7 | 46 | 31 | 0.783 | 34.1 | 55 | -16.1 | 19.9 | 32.3 | 1.1
290550.072 | 750 | 21 | 1551 | 50.1 | 50 | 44.8 | 32 | 29.2 | 29.1 | 69.9 | 0.05 | 104 | 40 | 0.768 | 11.6 | 30 | 3.404 | 30 | 14.5 | 27.7 | 29.2 | 481.4 | 3.8 | 1.585 | 27.1 | 53.9 | 97.8 | 53.52 | 83.34 | 100 | 27.5 | 15.7 | 46 | 31 | 0.781 | 34.1 | 53 | -16.1 | 19.9 | 32.3 | 1.1
290580.072 | 780 | 21 | 1550 | 49.9 | 50 | 44.9 | 32.1 | 29.2 | 28.9 | 70 | 0.049 | 104 | 40.1 | 0.769 | 11.6 | 29.8 | 3.38 | 29.8 | 14.4 | 27.8 | 29.2 | 481.3 | 3.8 | 1.599 | 27 | 53.8 | 97.8 | 53.59 | 82.7 | 100 | 27.5 | 15.7 | 46 | 31 | 0.782 | 34.1 | 53 | -16.1 | 19.9 | 32.3 | 1.1
290610.072 | 810 | 21 | 1551 | 50.4 | 50 | 44.9 | 32.1 | 29.3 | 28.7 | 70 | 0.05 | 104 | 40 | 0.769 | 11.5 | 30 | 3.39 | 30 | 14.4 | 27.7 | 29.3 | 481.3 | 3.8 | 1.553 | 27 | 53.8 | 97.8 | 54.31 | 83.1 | 100 | 27.5 | 15.7 | 46 | 31 | 0.784 | 34.1 | 53 | -16.1 | 20.1 | 32.3 | 1.1
290640.072 | 840 | 21 | 1549 | 50.1 | 50 | 44.9 | 32.2 | 29.2 | 28.6 | 70.1 | 0.047 | 104 | 40 | 0.769 | 11.5 | 29.9 | 3.385 | 29.9 | 14.4 | 27.7 | 29.2 | 481 | 3.8 | 1.578 | 27 | 53.9 | 97.8 | 54.13 | 82.85 | 100 | 27.5 | 15.7 | 46 | 31 | 0.778 | 34.1 | 53 | -16.1 | 20 | 32.3 | 1.1
290670.072 | 870 | 21 | 1549 | 49.8 | 50 | 44.9 | 32.3 | 29.2 | 28.4 | 69.9 | 0.048 | 104 | 40 | 0.769 | 11.5 | 29.8 | 3.333 | 29.8 | 14.4 | 27.6 | 29.2 | 481 | 3.8 | 1.621 | 27 | 53.8 | 97.8 | 54.2 | 83.18 | 100 | 27.5 | 15.7 | 46 | 31 | 0.779 | 34.1 | 53 | -16.1 | 20 | 32.4 | 1.1
290700.072 | 900 | 21 | 1550 | 50.2 | 50 | 45 | 32.2 | 29.3 | 28.2 | 70 | 0.049 | 104 | 40 | 0.768 | 11.5 | 29.9 | 3.374 | 29.9 | 14.4 | 27.7 | 29.3 | 480.9 | 3.8 | 1.6 | 26.9 | 53.9 | 97.8 | 54.26 | 83.12 | 100 | 27.5 | 15.7 | 46 | 31 | 0.782 | 33.7 | 53 | -16.2 | 19.9 | 32.4 | 1.1
290730.072 | 930 | 21 | 1550 | 50 | 50 | 45 | 32.1 | 29.3 | 28.1 | 70 | 0.05 | 104 | 40.1 | 0.769 | 11.5 | 30 | 3.394 | 30 | 14.4 | 27.7 | 29.3 | 480.8 | 3.8 | 1.599 | 26.9 | 53.8 | 97.8 | 54.12 | 83.51 | 100 | 27.5 | 15.7 | 46 | 31 | 0.78 | 34.1 | 55 | -16.1 | 20 | 32.4 | 1.1
290760.072 | 960 | 21 | 1551 | 50 | 50 | 45 | 32.1 | 29.3 | 27.9 | 70 | 0.05 | 104 | 40.1 | 0.768 | 11.5 | 30 | 3.365 | 30 | 14.4 | 27.7 | 29.3 | 480.8 | 3.8 | 1.595 | 26.9 | 53.8 | 97.8 | 53.9 | 84.14 | 99.5 | 27.5 | 15.7 | 46 | 31 | 0.78 | 34.1 | 53 | -16.2 | 19.9 | 32.4 | 1.1
290790.072 | 990 | 21 | 1550 | 49.9 | 50 | 45 | 31.9 | 29.3 | 27.7 | 70 | 0.05 | 104 | 40.1 | 0.77 | 11.5 | 29.9 | 3.371 | 29.9 | 14.4 | 27.5 | 29.3 | 480.5 | 3.8 | 1.602 | 26.9 | 53.8 | 97.8 | 54.45 | 83.52 | 100 | 27.5 | 15.7 | 46 | 31 | 0.779 | 33.7 | 53 | -16.2 | 20 | 32.4 | 1.1
290820.072 | 1020 | 21 | 1550 | 49.7 | 50 | 45 | 31.8 | 29.3 | 27.6 | 70.1 | 0.05 | 104 | 40 | 0.769 | 11.5 | 29.8 | 3.372 | 29.8 | 14.4 | 27.7 | 29.3 | 480.5 | 3.8 | 1.594 | 26.8 | 53.9 | 97.8 | 54.02 | 82.81 | 100 | 27.5 | 15.7 | 46 | 31 | 0.78 | 34.1 | 53 | -16.1 | 19.9 | 32.4 | 1.1
290850.072 | 1050 | 21 | 1550 | 50.3 | 50 | 45 | 31.8 | 29.3 | 27.4 | 70 | 0.05 | 104 | 40 | 0.768 | 11.5 | 29.8 | 3.353 | 29.8 | 14.4 | 27.7 | 29.3 | 480.2 | 3.8 | 1.566 | 26.8 | 53.9 | 97.8 | 54.17 | 84.32 | 100 | 27.5 | 15.7 | 46 | 31 | 0.781 | 34.1 | 53 | -16.1 | 20 | 32.4 | 1.1
290880.072 | 1080 | 21 | 1551 | 50.5 | 50 | 45 | 31.8 | 29.3 | 27.2 | 70 | 0.05 | 104 | 40.1 | 0.769 | 11.5 | 29.9 | 3.357 | 29.9 | 14.4 | 27.7 | 29.3 | 480.1 | 3.8 | 1.563 | 26.7 | 53.8 | 97.8 | 54.24 | 83.32 | 100 | 27.5 | 15.7 | 47 | 31 | 0.779 | 33.7 | 55 | -16.2 | 19.9 | 32.4 | 1.1
290910.072 | 1110 | 21 | 1551 | 50.4 | 50 | 45 | 31.8 | 29.3 | 27.1 | 70 | 0.051 | 104 | 40.1 | 0.769 | 11.5 | 29.8 | 3.35 | 29.8 | 14.4 | 27.6 | 29.3 | 479.8 | 3.8 | 1.551 | 26.7 | 53.8 | 97.8 | 54.03 | 82.17 | 98.9 | 27.5 | 15.7 | 46 | 31 | 0.78 | 34.1 | 55 | -16.2 | 19.9 | 32.5 | 1.1
290940.072 | 1140 | 21 | 1550 | 49.9 | 50 | 45 | 31.9 | 29.3 | 26.9 | 69.9 | 0.051 | 104 | 40 | 0.769 | 11.5 | 29.9 | 3.383 | 29.9 | 14.4 | 27.6 | 29.3 | 480 | 3.9 | 1.542 | 26.7 | 53.8 | 97.8 | 54.07 | 82.68 | 100 | 27.5 | 15.7 | 46 | 31 | 0.782 | 34.1 | 53 | -16.2 | 19.9 | 32.4 | 1.1
290970.072 | 1170 | 21 | 1549 | 49.9 | 50 | 45 | 31.9 | 29.3 | 26.7 | 70 | 0.051 | 104 | 40 | 0.769 | 11.5 | 29.8 | 3.37 | 29.8 | 14.4 | 27.5 | 29.3 | 479.7 | 3.9 | 1.523 | 26.7 | 53.9 | 97.8 | 53.84 | 83.21 | 100 | 27.5 | 15.7 | 46 | 31 | 0.78 | 34.1 | 55 | -16.1 | 20.1 | 32.4 | 1.1
291000.072 | 1200 | 21 | 1550 | 50.3 | 50 | 45 | 32 | 29.3 | 26.6 | 70.1 | 0.051 | 104 | 40.1 | 0.768 | 11.5 | 29.8 | 3.398 | 29.8 | 14.4 | 27.5 | 29.3 | 479.7 | 3.9 | 1.501 | 26.6 | 53.8 | 97.8 | 54.13 | 83.16 | 100 | 27.5 | 15.7 | 47 | 31 | 0.778 | 34.1 | 53 | -16.1 | 19.9 | 32.5 | 1.1
291030.072 | 1230 | 21 | 1550 | 50.1 | 50 | 45 | 32 | 29.3 | 26.4 | 70 | 0.051 | 104 | 40.1 | 0.769 | 11.5 | 29.8 | 3.383 | 29.8 | 14.4 | 27.5 | 29.3 | 479.6 | 3.9 | 1.539 | 26.6 | 53.8 | 97.8 | 53.8 | 83.06 | 100 | 27.5 | 15.7 | 46 | 31 | 0.783 | 33.7 | 55 | -16.2 | 20 | 32.5 | 1.1
291060.072 | 1260 | 21 | 1550 | 50.1 | 50 | 45 | 32.1 | 29.3 | 26.3 | 70 | 0.05 | 104 | 40 | 0.769 | 11.5 | 29.7 | 3.356 | 29.7 | 14.4 | 27.5 | 29.3 | 479.5 | 3.9 | 1.516 | 26.6 | 53.7 | 97.8 | 53.82 | 83.34 | 100 | 27.5 | 15.7 | 47 | 31 | 0.779 | 33.7 | 55 | -16.1 | 20 | 32.5 | 1.1
291090.072 | 1290 | 21 | 1550 | 50 | 50 | 45 | 32.1 | 29.3 | 26.1 | 70 | 0.05 | 104 | 40 | 0.77 | 11.5 | 29.6 | 3.383 | 29.6 | 14.4 | 27.5 | 29.3 | 479.5 | 3.8 | 1.539 | 26.5 | 53.7 | 97.8 | 54.02 | 83.93 | 100 | 27.5 | 15.7 | 46 | 31 | 0.782 | 33.7 | 53 | -16.2 | 20 | 32.5 | 1.1
291120.072 | 1320 | 21 | 1549 | 49.7 | 50 | 45 | 32.2 | 29.3 | 25.9 | 70.1 | 0.05 | 104 | 40 | 0.769 | 11.5 | 29.7 | 3.356 | 29.7 | 14.4 | 27.5 | 29.3 | 479.4 | 3.9 | 1.546 | 26.5 | 53.7 | 97.8 | 53.91 | 82.78 | 100 | 27.5 | 15.7 | 46 | 31 | 0.78 | 33.7 | 53 | -16.1 | 20 | 32.5 | 1.1
291150.072 | 1350 | 21 | 1550 | 50.5 | 50 | 45 | 32.1 | 29.3 | 25.7 | 70 | 0.051 | 104 | 40.1 | 0.768 | 11.5 | 29.8 | 3.366 | 29.8 | 14.4 | 27.5 | 29.3 | 479.4 | 3.9 | 1.556 | 26.5 | 53.7 | 97.8 | 53.88 | 83.68 | 100 | 27.5 | 15.7 | 46 | 31 | 0.782 | 33.7 | 55 | -16.1 | 20 | 32.5 | 1.1
291180.072 | 1380 | 21 | 1551 | 50.3 | 50 | 45 | 31.9 | 29.3 | 25.6 | 70.1 | 0.051 | 104 | 40 | 0.768 | 11.5 | 29.6 | 3.368 | 29.6 | 14.4 | 27.5 | 29.3 | 479.4 | 3.8 | 1.553 | 26.5 | 53.7 | 97.8 | 53.88 | 82.57 | 100 | 27.5 | 15.7 | 46 | 31 | 0.778 | 34.1 | 55 | -16.2 | 19.9 | 32.5 | 1.1
291210.072 | 1410 | 21 | 1551 | 50.3 | 50 | 45 | 31.9 | 29.4 | 25.4 | 70 | 0.05 | 104 | 40 | 0.769 | 11.5 | 29.7 | 3.369 | 29.7 | 14.4 | 27.5 | 29.4 | 479.4 | 3.8 | 1.55 | 26.4 | 53.7 | 97.8 | 53.77 | 83.67 | 100 | 27.5 | 15.7 | 46 | 31 | 0.783 | 33.7 | 55 | -16.1 | 20 | 32.5 | 1.1
291240.072 | 1440 | 21 | 1550 | 50.3 | 50 | 45 | 31.9 | 29.3 | 25.2 | 69.9 | 0.05 | 104 | 40 | 0.769 | 11.5 | 29.5 | 3.348 | 29.5 | 14.4 | 27.5 | 29.3 | 479.2 | 3.9 | 1.531 | 26.4 | 53.7 | 97.8 | 53.77 | 83.27 | 100 | 27.5 | 15.7 | 46 | 31 | 0.778 | 33.7 | 52 | -16.1 | 19.9 | 32.5 | 1.1
291270.072 | 1470 | 21 | 1550 | 50.2 | 50 | 45 | 32 | 29.4 | 25.1 | 70.1 | 0.05 | 104 | 40 | 0.769 | 11.5 | 29.5 | 3.373 | 29.5 | 14.4 | 27.5 | 29.4 | 479.2 | 3.9 | 1.547 | 26.4 | 53.7 | 97.8 | 54.18 | 84.25 | 100 | 27.5 | 15.7 | 46 | 31 | 0.78 | 33.7 | 55 | -16.1 | 20.1 | 32.5 | 1.1
291300.072 | 1500 | 21 | 1550 | 49.6 | 50 | 45 | 31.9 | 29.4 | 24.9 | 69.9 | 0.049 | 104 | 40 | 0.769 | 11.5 | 29.5 | 3.351 | 29.5 | 14.4 | 27.5 | 29.4 | 479.1 | 3.9 | 1.529 | 26.4 | 53.7 | 97.8 | 53.73 | 83.12 | 100 | 27.5 | 15.7 | 46 | 31 | 0.779 | 33.7 | 53 | -16.1 | 19.9 | 32.5 | 1.1
291330.072 | 1530 | 21 | 1550 | 49.6 | 50 | 45 | 32 | 29.4 | 24.7 | 69.9 | 0.049 | 104 | 40 | 0.768 | 11.5 | 29.4 | 3.345 | 29.4 | 14.4 | 27.4 | 29.4 | 479 | 3.9 | 1.508 | 26.4 | 53.8 | 97.8 | 54.28 | 84.21 | 100 | 27.5 | 15.7 | 46 | 31 | 0.781 | 33.7 | 55 | -16.1 | 20 | 32.5 | 1.1
291360.072 | 1560 | 21 | 1550 | 49.8 | 50 | 45 | 32 | 29.5 | 24.6 | 70.1 | 0.049 | 104 | 40 | 0.768 | 11.5 | 29.5 | 3.334 | 29.5 | 14.4 | 27.5 | 29.5 | 479 | 3.9 | 1.502 | 26.3 | 53.7 | 97.8 | 53.71 | 83.79 | 100 | 27.5 | 15.7 | 46 | 31 | 0.782 | 33.7 | 55 | -16.2 | 19.9 | 32.5 | 1.1
291390.072 | 1590 | 21 | 1550 | 49.6 | 50 | 45 | 32 | 29.4 | 24.4 | 70 | 0.049 | 104 | 40 | 0.768 | 11.5 | 29.5 | 3.357 | 29.5 | 14.4 | 27.4 | 29.4 | 478.9 | 3.9 | 1.507 | 26.3 | 53.7 | 97.8 | 53.95 | 82.62 | 100 | 27.5 | 15.7 | 46 | 31 | 0.78 | 34.1 | 55 | -16.1 | 20 | 32.5 | 1.1
291420.072 | 1620 | 21 | 1551 | 49.9 | 50 | 45 | 32.1 | 29.4 | 24.2 | 69.9 | 0.047 | 104 | 40 | 0.77 | 11.4 | 29.5 | 3.363 | 29.5 | 14.4 | 27.4 | 29.4 | 478.9 | 3.9 | 1.532 | 26.3 | 53.7 | 97.8 | 53.98 | 84.29 | 100 | 27.5 | 15.7 | 46 | 31 | 0.78 | 33.7 | 52 | -16.1 | 19.9 | 32.5 | 1.1
291450.072 | 1650 | 21 | 1549 | 49.7 | 50 | 45 | 32.2 | 29.4 | 24.1 | 70.1 | 0.049 | 104 | 40 | 0.768 | 11.4 | 29.4 | 3.351 | 29.4 | 14.4 | 27.5 | 29.4 | 478.8 | 3.9 | 1.516 | 26.2 | 53.7 | 97.8 | 53.93 | 83.17 | 100 | 27.5 | 15.7 | 46 | 31 | 0.776 | 33.7 | 53 | -16.2 | 20.1 | 32.5 | 1.1
291480.072 | 1680 | 21 | 1550 | 50.1 | 50 | 45 | 32.2 | 29.5 | 23.9 | 70 | 0.05 | 104 | 40 | 0.769 | 11.4 | 29.5 | 3.365 | 29.5 | 14.4 | 27.5 | 29.5 | 478.8 | 3.9 | 1.519 | 26.2 | 53.7 | 97.8 | 54.55 | 82.89 | 100 | 27.5 | 15.7 | 46 | 31 | 0.779 | 33.7 | 55 | -16.2 | 19.9 | 32.5 | 1.1
291510.072 | 1710 | 21 | 1549 | 49.2 | 50 | 45 | 32.1 | 29.4 | 23.7 | 70 | 0.05 | 104 | 39.9 | 0.768 | 11.4 | 29.4 | 3.359 | 29.4 | 14.4 | 27.4 | 29.4 | 478.7 | 3.9 | 1.496 | 26.2 | 53.7 | 97.8 | 54.03 | 83.28 | 100 | 27.5 | 15.7 | 46 | 31 | 0.782 | 33.7 | 55 | -16.2 | 20 | 32.5 | 1.1
291540.072 | 1740 | 21 | 1550 | 49.7 | 50 | 45 | 32 | 29.5 | 23.5 | 70 | 0.051 | 104 | 40 | 0.769 | 11.5 | 29.4 | 3.384 | 29.4 | 14.4 | 27.4 | 29.5 | 478.6 | 3.9 | 1.499 | 26.2 | 53.7 | 97.8 | 54.14 | 83.54 | 100 | 27.5 | 15.7 | 46 | 31 | 0.779 | 33.7 | 55 | -16.1 | 19.9 | 32.5 | 1.1
291570.072 | 1770 | 21 | 1549 | 49.6 | 50 | 45 | 31.9 | 29.6 | 23.4 | 70 | 0.05 | 104 | 40 | 0.769 | 11.5 | 29.3 | 3.347 | 29.3 | 14.4 | 27.4 | 29.6 | 478.5 | 3.9 | 1.482 | 26.2 | 53.7 | 97.8 | 54.41 | 83.3 | 100 | 27.5 | 15.7 | 46 | 31 | 0.783 | 33.7 | 55 | -16.1 | 20 | 32.5 | 1.1
291600.072 | 1800 | 21 | 1550 | 50.1 | 50 | 45 | 31.9 | 29.5 | 23.2 | 70 | 0.05 | 104 | 39.9 | 0.768 | 11.5 | 29.3 | 3.369 | 29.3 | 14.4 | 27.4 | 29.5 | 478.6 | 3.9 | 1.507 | 26.1 | 53.6 | 97.8 | 54.5 | 83.33 | 100 | 27.5 | 15.7 | 46 | 31 | 0.777 | 33.7 | 55 | -16.1 | 20 | 32.5 | 1.1
291630.072 | 1830 | 21 | 1550 | 50.5 | 50 | 45 | 31.8 | 29.5 | 23.1 | 70 | 0.05 | 104 | 40 | 0.768 | 11.5 | 29.4 | 3.361 | 29.4 | 14.4 | 27.3 | 29.5 | 478.4 | 3.9 | 1.469 | 26.1 | 53.7 | 97.8 | 54.53 | 84.19 | 100 | 27.5 | 15.7 | 46 | 31 | 0.782 | 33.7 | 53 | -16.1 | 20 | 32.5 | 1.1
291660.072 | 1860 | 21 | 1549 | 49.7 | 50 | 45 | 31.8 | 29.5 | 23 | 69.9 | 0.051 | 104 | 40 | 0.768 | 11.5 | 29.4 | 3.346 | 29.4 | 14.4 | 27.3 | 29.5 | 478.4 | 3.9 | 1.503 | 26.1 | 53.7 | 97.8 | 54.87 | 83.77 | 100 | 27.5 | 15.7 | 46 | 31 | 0.782 | 33.7 | 53 | -16.1 | 19.9 | 32.5 | 1.1
291690.072 | 1890 | 21 | 1550 | 50.1 | 50 | 45 | 31.8 | 29.6 | 23 | 70.1 | 0.051 | 104 | 40 | 0.769 | 11.5 | 29.4 | 3.347 | 29.4 | 14.4 | 27.3 | 29.6 | 478.4 | 3.9 | 1.484 | 26.1 | 53.7 | 97.8 | 54.32 | 82.71 | 100 | 27.5 | 15.7 | 46 | 31 | 0.781 | 33.7 | 55 | -16.1 | 20 | 32.5 | 1.1
291720.072 | 1920 | 21 | 1551 | 49.9 | 50 | 45 | 31.9 | 29.5 | 23 | 70.1 | 0.05 | 104 | 40 | 0.769 | 11.5 | 29.4 | 3.36 | 29.4 | 14.4 | 27.4 | 29.5 | 478.4 | 3.9 | 1.498 | 26.1 | 53.6 | 97.8 | 54.09 | 83.66 | 100 | 27.5 | 15.7 | 46 | 31 | 0.782 | 33.7 | 53 | -16.1 | 19.8 | 32.6 | 1.1
291750.072 | 1950 | 21 | 1550 | 50.2 | 50 | 45 | 32 | 29.5 | 23 | 70 | 0.051 | 104 | 40 | 0.769 | 11.5 | 29.3 | 3.352 | 29.3 | 14.4 | 27.4 | 29.5 | 478.3 | 3.9 | 1.519 | 26 | 53.7 | 97.8 | 54.47 | 84.04 | 100 | 27.5 | 15.7 | 46 | 31 | 0.779 | 33.7 | 53 | -16.2 | 20 | 32.5 | 1.1
291780.072 | 1980 | 21 | 1550 | 49.6 | 50 | 45 | 32 | 29.5 | 23 | 70 | 0.051 | 104 | 40 | 0.769 | 11.5 | 29.3 | 3.374 | 29.3 | 14.4 | 27.4 | 29.5 | 478.3 | 3.9 | 1.519 | 26 | 53.6 | 97.8 | 54.65 | 84.25 | 100 | 27.5 | 15.7 | 46 | 31 | 0.782 | 33.7 | 55 | -16.2 | 20 | 32.6 | 1.1
291810.072 | 2010 | 21 | 1550 | 49.8 | 50 | 45 | 32.1 | 29.5 | 23.1 | 70 | 0.051 | 104 | 40 | 0.769 | 11.5 | 29.2 | 3.37 | 29.2 | 14.4 | 27.4 | 29.5 | 478.1 | 3.9 | 1.515 | 26 | 53.7 | 97.8 | 54.69 | 82.86 | 100 | 27.5 | 15.7 | 46 | 31 | 0.779 | 33.7 | 53 | -16.1 | 19.9 | 32.6 | 1.1
291840.072 | 2040 | 21 | 1550 | 49.8 | 50 | 45 | 32.1 | 29.5 | 23 | 69.9 | 0.05 | 104 | 39.9 | 0.768 | 11.5 | 29.2 | 3.349 | 29.2 | 14.4 | 27.3 | 29.5 | 478.1 | 3.9 | 1.516 | 26 | 53.6 | 97.8 | 54.96 | 84.5 | 100 | 27.5 | 15.7 | 46 | 31 | 0.782 | 33.7 | 53 | -16.1 | 20 | 32.6 | 1.1
291870.072 | 2070 | 21 | 1550 | 50.2 | 50 | 44.9 | 32.1 | 29.5 | 22.9 | 70 | 0.05 | 104 | 39.9 | 0.769 | 11.5 | 29.2 | 3.342 | 29.2 | 14.4 | 27.3 | 29.5 | 478 | 3.9 | 1.527 | 25.9 | 53.7 | 97.8 | 54.59 | 83.98 | 100 | 27.5 | 15.7 | 46 | 31 | 0.784 | 33.7 | 53 | -16.2 | 20 | 32.6 | 1.1
291900.072 | 2100 | 21 | 1550 | 49.8 | 50 | 45 | 32.1 | 29.6 | 22.8 | 70 | 0.05 | 104 | 40 | 0.769 | 11.5 | 29.3 | 3.353 | 29.3 | 14.4 | 27.3 | 29.6 | 477.9 | 4 | 1.438 | 25.9 | 53.7 | 97.8 | 54.93 | 83.42 | 100 | 27.5 | 15.7 | 46 | 31 | 0.78 | 33.7 | 53 | -16.2 | 19.9 | 32.6 | 1.1
291930.072 | 2130 | 21 | 1549 | 49.4 | 50 | 45 | 32 | 29.6 | 22.8 | 69.9 | 0.052 | 104 | 39.9 | 0.768 | 11.5 | 29.4 | 3.362 | 29.4 | 14.4 | 27.4 | 29.6 | 477.8 | 4 | 1.565 | 25.9 | 53.7 | 97.8 | 54.7 | 84.43 | 100 | 27.5 | 15.7 | 46 | 31 | 0.782 | 33.7 | 55 | -16.1 | 20 | 32.6 | 1.1
291960.072 | 2160 | 21 | 1549 | 49.6 | 50 | 45 | 31.9 | 29.5 | 22.8 | 69.9 | 0.051 | 104 | 39.9 | 0.767 | 11.5 | 29.5 | 3.352 | 29.5 | 14.4 | 27.3 | 29.5 | 477.7 | 3.9 | 1.6 | 25.9 | 53.7 | 97.8 | 54.91 | 85.56 | 96 | 27.5 | 15.7 | 46 | 31 | 0.782 | 33.7 | 55 | -16.1 | 19.9 | 32.6 | 1.1
291990.072 | 2190 | 21 | 1549 | 50 | 50 | 44.9 | 31.9 | 29.6 | 22.8 | 70 | 0.05 | 104 | 39.9 | 0.769 | 11.5 | 29.5 | 3.326 | 29.5 | 14.4 | 27.3 | 29.6 | 477.7 | 3.9 | 1.581 | 25.9 | 53.7 | 97.8 | 54.94 | 83.29 | 97.1 | 27.5 | 15.7 | 46 | 31 | 0.784 | 33.7 | 55 | -16.2 | 20 | 32.6 | 1.1
292020.072 | 2220 | 21 | 1550 | 49.7 | 50 | 45 | 31.9 | 29.6 | 22.8 | 70.1 | 0.05 | 104 | 39.9 | 0.768 | 11.5 | 29.5 | 3.362 | 29.5 | 14.4 | 27.3 | 29.6 | 477.7 | 3.9 | 1.598 | 25.8 | 53.6 | 97.8 | 54.91 | 83.28 | 100 | 27.5 | 15.7 | 46 | 31 | 0.781 | 33.7 | 55 | -16.2 | 19.9 | 32.6 | 1.1
292050.072 | 2250 | 21 | 1550 | 49.8 | 50 | 45 | 31.9 | 29.5 | 22.8 | 69.9 | 0.05 | 104 | 39.9 | 0.769 | 11.5 | 29.4 | 3.347 | 29.4 | 14.4 | 27.3 | 29.5 | 477.5 | 3.9 | 1.6 | 25.8 | 53.7 | 97.8 | 55.35 | 83.54 | 100 | 27.5 | 15.7 | 46 | 31 | 0.779 | 33.7 | 55 | -16.2 | 19.9 | 32.6 | 1.1
292080.072 | 2280 | 21 | 1551 | 50.1 | 50 | 45 | 31.9 | 29.6 | 22.9 | 70 | 0.05 | 104 | 40 | 0.768 | 11.5 | 29.3 | 3.337 | 29.3 | 14.4 | 27.2 | 29.6 | 477.6 | 3.9 | 1.596 | 25.8 | 53.6 | 97.8 | 55.29 | 85.42 | 100 | 27.5 | 15.7 | 46 | 31 | 0.78 | 33.7 | 55 | -16.2 | 19.9 | 32.6 | 1.1
292110.072 | 2310 | 21 | 1550 | 50 | 50 | 45 | 32 | 29.5 | 22.9 | 70 | 0.05 | 104 | 40 | 0.767 | 11.5 | 29.2 | 3.352 | 29.2 | 14.4 | 27.2 | 29.5 | 477.5 | 4 | 1.588 | 25.8 | 53.7 | 97.8 | 54.81 | 84.07 | 100 | 27.5 | 15.7 | 46 | 31 | 0.782 | 33.7 | 55 | -16.1 | 20 | 32.6 | 1.1
292140.072 | 2340 | 21 | 1551 | 50.4 | 50 | 45 | 32 | 29.5 | 22.9 | 70 | 0.05 | 104 | 40 | 0.769 | 11.5 | 29.1 | 3.371 | 29.1 | 14.5 | 27.3 | 29.5 | 477.5 | 4 | 1.587 | 25.8 | 53.6 | 97.8 | 55.22 | 83.88 | 100 | 27.5 | 15.7 | 46 | 31 | 0.779 | 33.7 | 55 | -16.1 | 19.9 | 32.6 | 1.1
292170.072 | 2370 | 21 | 1550 | 50 | 50 | 45 | 32.1 | 29.5 | 22.9 | 70 | 0.049 | 104 | 40 | 0.769 | 11.5 | 29.2 | 3.356 | 29.2 | 14.4 | 27.3 | 29.5 | 477.3 | 4 | 1.577 | 25.8 | 53.7 | 97.8 | 54.85 | 84.12 | 100 | 27.5 | 15.7 | 46 | 31 | 0.779 | 33.7 | 53 | -16.1 | 20 | 32.6 | 1.1
292200.072 | 2400 | 21 | 1550 | 50.2 | 50 | 45 | 32.2 | 29.5 | 23.1 | 69.9 | 0.047 | 104 | 40 | 0.769 | 11.5 | 29.1 | 3.351 | 29.1 | 14.4 | 27.3 | 29.5 | 477.3 | 4 | 1.578 | 25.8 | 53.7 | 97.8 | 55.35 | 83.36 | 100 | 27.5 | 15.7 | 46 | 31 | 0.778 | 34.1 | 53 | -16.2 | 19.9 | 32.7 | 1.1
292230.072 | 2430 | 21 | 1550 | 50.1 | 50 | 45 | 32.3 | 29.6 | 23 | 70 | 0.047 | 104 | 40.1 | 0.768 | 11.5 | 29 | 3.372 | 29 | 14.4 | 27.4 | 29.6 | 477.2 | 4 | 1.553 | 25.8 | 53.7 | 97.8 | 55.21 | 85.37 | 100 | 27.5 | 15.7 | 46 | 31 | 0.781 | 33.7 | 53 | -16.2 | 19.9 | 32.7 | 1.1
292260.072 | 2460 | 21 | 1551 | 50.1 | 50 | 45 | 32.3 | 29.6 | 23 | 70.1 | 0.049 | 104 | 40 | 0.767 | 11.5 | 28.9 | 3.37 | 28.9 | 14.4 | 27.3 | 29.6 | 477.2 | 4 | 1.598 | 25.8 | 53.6 | 97.8 | 55.8 | 83.18 | 100 | 27.5 | 15.7 | 46 | 31 | 0.777 | 33.7 | 55 | -16.1 | 19.9 | 32.7 | 1.1
292290.072 | 2490 | 21 | 1550 | 50 | 50 | 45 | 32.2 | 29.6 | 23 | 69.9 | 0.05 | 104 | 40.1 | 0.768 | 11.5 | 29.1 | 3.359 | 29.1 | 14.4 | 27.3 | 29.6 | 477.1 | 4 | 1.58 | 25.8 | 53.7 | 97.8 | 55.43 | 83.09 | 100 | 27.5 | 15.7 | 46 | 31 | 0.78 | 33.7 | 55 | -16.1 | 20 | 32.6 | 1.1
292320.072 | 2520 | 21 | 1551 | 50.5 | 50 | 45 | 32.1 | 29.6 | 23 | 70 | 0.05 | 104 | 40.1 | 0.768 | 11.5 | 29.1 | 3.361 | 29.1 | 14.4 | 27.4 | 29.6 | 477.2 | 4 | 1.604 | 25.8 | 53.6 | 97.8 | 55.39 | 84.23 | 100 | 27.5 | 15.7 | 46 | 31 | 0.779 | 33.7 | 52 | -16.2 | 19.9 | 32.7 | 1.1
292350.072 | 2550 | 21 | 1550 | 50.2 | 50 | 45 | 31.9 | 29.6 | 22.9 | 70.1 | 0.05 | 104 | 40.1 | 0.769 | 11.5 | 29.1 | 3.336 | 29.1 | 14.5 | 27.4 | 29.6 | 477.2 | 4 | 1.597 | 25.8 | 53.7 | 97.8 | 55.29 | 84.37 | 100 | 27.5 | 15.7 | 46 | 31 | 0.778 | 33.7 | 53 | -16.1 | 20.1 | 32.7 | 1.1
292380.072 | 2580 | 21 | 1548 | 49.8 | 50 | 45 | 31.8 | 29.6 | 23 | 70 | 0.05 | 104 | 40 | 0.768 | 11.6 | 29.3 | 3.348 | 29.3 | 14.5 | 27.4 | 29.6 | 477 | 4 | 1.6 | 25.7 | 53.6 | 97.8 | 55.39 | 84.04 | 100 | 27.5 | 15.7 | 46 | 31 | 0.784 | 33.7 | 53 | -16.1 | 19.9 | 32.7 | 1.1
292410.072 | 2610 | 21 | 1549 | 50.4 | 50 | 45 | 31.8 | 29.6 | 23 | 69.9 | 0.05 | 104 | 40 | 0.768 | 11.6 | 29.2 | 3.36 | 29.2 | 14.5 | 27.4 | 29.6 | 477 | 4 | 1.645 | 25.7 | 53.6 | 97.8 | 55.27 | 84.36 | 95.8 | 27.5 | 15.7 | 46 | 31 | 0.781 | 33.7 | 55 | -16.1 | 20.1 | 32.7 | 1.1
292440.072 | 2640 | 21 | 1549 | 50.1 | 50 | 45 | 31.8 | 29.6 | 23 | 70 | 0.051 | 104 | 40 | 0.769 | 11.6 | 29.2 | 3.323 | 29.2 | 14.5 | 27.4 | 29.6 | 477 | 4 | 1.656 | 25.7 | 53.5 | 97.8 | 55.49 | 85.37 | 100 | 27.5 | 15.7 | 46 | 31 | 0.781 | 33.7 | 52 | -16.1 | 19.9 | 32.7 | 1.1
292470.072 | 2670 | 21 | 1549 | 49.5 | 50 | 45 | 31.8 | 29.7 | 23.1 | 70.2 | 0.05 | 104.1 | 40.1 | 0.767 | 11.6 | 29.2 | 3.318 | 29.2 | 14.5 | 27.3 | 29.7 | 476.8 | 4 | 1.632 | 25.7 | 53.5 | 97.8 | 55.21 | 84.18 | 100 | 27.5 | 15.7 | 46 | 31 | 0.78 | 33.7 | 55 | -16.1 | 20 | 32.7 | 1.1
292500.072 | 2700 | 21 | 1551 | 50.6 | 50 | 45 | 31.9 | 29.6 | 23.1 | 69.9 | 0.05 | 104 | 40.1 | 0.769 | 11.6 | 29.1 | 3.344 | 29.1 | 14.5 | 27.4 | 29.6 | 477 | 4 | 1.632 | 25.7 | 53.5 | 97.8 | 55.55 | 83.42 | 100 | 27.5 | 15.7 | 46 | 31 | 0.779 | 33.7 | 53 | -16.1 | 20 | 32.7 | 1.1
292530.072 | 2730 | 21 | 1551 | 50.2 | 50 | 45 | 31.9 | 29.6 | 23 | 70 | 0.051 | 104 | 40.1 | 0.769 | 11.6 | 29.1 | 3.319 | 29.1 | 14.5 | 27.3 | 29.6 | 476.9 | 4 | 1.678 | 25.7 | 53.5 | 97.8 | 55.54 | 84.85 | 98.8 | 28 | 15.7 | 46 | 31 | 0.782 | 33.7 | 54 | -16.1 | 19.9 | 32.7 | 1.1
292560.072 | 2760 | 21 | 1550 | 49.7 | 50 | 45 | 32 | 29.6 | 23 | 70 | 0.051 | 104 | 40 | 0.768 | 11.6 | 29 | 3.347 | 29 | 14.5 | 27.2 | 29.6 | 476.8 | 4 | 1.673 | 25.7 | 53.5 | 97.8 | 55.45 | 83.16 | 98.5 | 27.5 | 15.7 | 46 | 31 | 0.782 | 33.7 | 54 | -16.2 | 19.9 | 32.7 | 1.1
292590.072 | 2790 | 21 | 1550 | 49.9 | 50 | 45 | 32.1 | 29.7 | 23 | 70 | 0.051 | 104 | 40 | 0.767 | 11.6 | 29.1 | 3.31 | 29.1 | 14.5 | 27.3 | 29.7 | 476.8 | 4 | 1.727 | 25.7 | 53.5 | 97.8 | 55.44 | 83.99 | 100 | 27.5 | 15.7 | 46 | 31 | 0.782 | 33.7 | 55 | -16.1 | 20.1 | 32.7 | 1.1
292620.072 | 2820 | 21 | 1550 | 50.1 | 50 | 45 | 32.1 | 29.6 | 23 | 70 | 0.05 | 104 | 40 | 0.767 | 11.6 | 28.9 | 3.338 | 28.9 | 14.5 | 27.4 | 29.6 | 476.7 | 4 | 1.675 | 25.7 | 53.5 | 97.8 | 55.57 | 84.4 | 99.2 | 27.5 | 15.7 | 46 | 31 | 0.779 | 33.7 | 52 | -16.1 | 19.9 | 32.7 | 1.1
292650.072 | 2850 | 21 | 1550 | 49.7 | 50 | 45 | 32.1 | 29.7 | 23 | 70.1 | 0.05 | 104 | 40.1 | 0.769 | 11.6 | 28.9 | 3.34 | 28.9 | 14.5 | 27.4 | 29.7 | 476.7 | 4 | 1.719 | 25.7 | 53.6 | 97.8 | 55.59 | 84.06 | 100 | 27.5 | 15.7 | 46 | 31 | 0.781 | 33.7 | 53 | -16.2 | 20 | 32.7 | 1.1
292680.072 | 2880 | 21 | 1551 | 49.7 | 50 | 45 | 32.1 | 29.7 | 22.9 | 69.9 | 0.05 | 104 | 40.1 | 0.769 | 11.6 | 28.9 | 3.343 | 28.9 | 14.5 | 27.3 | 29.7 | 476.7 | 4 | 1.767 | 25.7 | 53.5 | 97.8 | 55.5 | 84.1 | 100 | 27.5 | 15.7 | 46 | 31 | 0.78 | 33.7 | 53 | -16.1 | 19.9 | 32.7 | 1.1
292710.072 | 2910 | 21 | 1550 | 48.9 | 50 | 45 | 32 | 29.6 | 22.9 | 70 | 0.051 | 104 | 40.1 | 0.769 | 11.6 | 29 | 3.336 | 29 | 14.5 | 27.4 | 29.6 | 476.6 | 4 | 1.76 | 25.7 | 53.6 | 97.8 | 55.8 | 85.65 | 100 | 27.5 | 15.7 | 46 | 31 | 0.78 | 33.7 | 55 | -16.1 | 20 | 32.7 | 1.1
292740.072 | 2940 | 21 | 1549 | 49.2 | 50 | 45 | 31.9 | 29.7 | 22.9 | 70 | 0.051 | 104 | 40 | 0.768 | 11.6 | 29 | 3.336 | 29 | 14.5 | 27.4 | 29.7 | 476.4 | 4 | 1.762 | 25.7 | 53.5 | 97.8 | 55.58 | 84.46 | 100 | 27.5 | 15.7 | 46 | 31 | 0.779 | 33.7 | 54 | -16.1 | 19.9 | 32.8 | 1.1
292770.072 | 2970 | 21 | 1550 | 49.4 | 50 | 45 | 31.9 | 29.7 | 23 | 70 | 0.05 | 104 | 40 | 0.769 | 11.6 | 29.1 | 3.322 | 29.1 | 14.5 | 27.3 | 29.7 | 476.3 | 4 | 1.755 | 25.7 | 53.5 | 97.8 | 55.71 | 83.43 | 100 | 28 | 15.7 | 46 | 31 | 0.781 | 33.7 | 54 | -16.2 | 20 | 32.8 | 1.1
292800.072 | 3000 | 21 | 1551 | 50.4 | 50 | 45 | 31.9 | 29.6 | 23 | 70 | 0.05 | 104 | 40.1 | 0.768 | 11.6 | 28.9 | 3.34 | 28.9 | 14.4 | 27.4 | 29.6 | 476.4 | 4 | 1.754 | 25.7 | 53.5 | 97.8 | 55.53 | 83.92 | 100 | 27.5 | 15.7 | 46 | 31 | 0.783 | 33.7 | 54 | -16.2 | 19.9 | 32.8 | 1.1
292830.072 | 3030 | 21 | 1550 | 50.2 | 50 | 45 | 31.9 | 29.7 | 23 | 70 | 0.05 | 104 | 40.1 | 0.769 | 11.6 | 28.9 | 3.336 | 28.9 | 14.4 | 27.4 | 29.7 | 476.2 | 4 | 1.769 | 25.7 | 53.6 | 97.8 | 55.82 | 84.41 | 100 | 27.5 | 15.7 | 46 | 31 | 0.778 | 33.7 | 55 | -16.1 | 20 | 32.8 | 1.1
292860.072 | 3060 | 21 | 1551 | 50.3 | 50 | 45 | 32 | 29.7 | 23 | 69.9 | 0.05 | 104 | 40.1 | 0.768 | 11.6 | 28.9 | 3.354 | 28.9 | 14.4 | 27.4 | 29.7 | 476.1 | 4 | 1.756 | 25.7 | 53.5 | 97.8 | 55.56 | 83.15 | 100 | 27.5 | 15.7 | 46 | 31 | 0.777 | 33.7 | 53 | -16.1 | 19.8 | 32.8 | 1.1
292890.072 | 3090 | 21 | 1550 | 49.6 | 50 | 45 | 32 | 29.7 | 23 | 70.2 | 0.05 | 104 | 40 | 0.767 | 11.6 | 28.8 | 3.346 | 28.8 | 14.4 | 27.3 | 29.7 | 476 | 4 | 1.777 | 25.7 | 53.6 | 97.8 | 55.46 | 84 | 100 | 27.5 | 15.7 | 46 | 31 | 0.779 | 33.7 | 54 | -16.2 | 20.1 | 32.8 | 1.1
292920.072 | 3120 | 21 | 1550 | 49.9 | 50 | 45 | 32 | 29.7 | 22.9 | 70 | 0.049 | 104 | 40 | 0.768 | 11.5 | 28.8 | 3.349 | 28.8 | 14.4 | 27.4 | 29.7 | 475.9 | 4 | 1.762 | 25.7 | 53.5 | 97.8 | 55.59 | 84.2 | 100 | 27.5 | 15.7 | 46 | 31 | 0.781 | 33.7 | 52 | -16.2 | 19.9 | 32.8 | 1.1
292950.072 | 3150 | 21 | 1550 | 50.1 | 50 | 45 | 32 | 29.7 | 23 | 69.8 | 0.049 | 104 | 40 | 0.768 | 11.5 | 28.9 | 3.335 | 28.9 | 14.4 | 27.3 | 29.7 | 475.8 | 4 | 1.76 | 25.7 | 53.5 | 97.8 | 55.64 | 83.31 | 100 | 27.5 | 15.7 | 46 | 31 | 0.782 | 33.7 | 54 | -16.1 | 19.9 | 32.8 | 1.1
292980.072 | 3180 | 21 | 1550 | 49.6 | 50 | 44.9 | 32.1 | 29.7 | 23 | 70.1 | 0.047 | 104 | 40 | 0.769 | 11.5 | 28.9 | 3.339 | 28.9 | 14.4 | 27.2 | 29.7 | 475.8 | 4 | 1.749 | 25.7 | 53.5 | 97.8 | 55.94 | 84.29 | 98 | 27.5 | 15.7 | 46 | 31 | 0.78 | 33.7 | 55 | -16.1 | 19.9 | 32.8 | 1.1
293010.072 | 3210 | 21 | 1550 | 49.7 | 50 | 45 | 32.2 | 29.7 | 23 | 70.1 | 0.048 | 104 | 39.9 | 0.767 | 11.5 | 29 | 3.347 | 29 | 14.4 | 27.3 | 29.7 | 475.8 | 4 | 1.805 | 25.7 | 53.6 | 97.8 | 56.07 | 83.38 | 100 | 27.5 | 15.7 | 46 | 31 | 0.779 | 33.7 | 53 | -16.1 | 20 | 32.8 | 1.1
293040.072 | 3240 | 21 | 1550 | 49.8 | 50 | 45 | 32.1 | 29.8 | 23 | 69.9 | 0.05 | 104 | 40 | 0.767 | 11.5 | 28.9 | 3.322 | 28.9 | 14.4 | 27.3 | 29.8 | 475.9 | 4 | 1.813 | 25.7 | 53.5 | 97.8 | 56.27 | 83.26 | 100 | 27.5 | 15.7 | 46 | 31 | 0.781 | 33.7 | 52 | -16.1 | 19.9 | 32.8 | 1.1
293070.072 | 3270 | 21 | 1549 | 49.8 | 50 | 45 | 32.1 | 29.7 | 23 | 69.9 | 0.049 | 104 | 40 | 0.768 | 11.5 | 29 | 3.332 | 29 | 14.4 | 27.3 | 29.7 | 475.7 | 4 | 1.752 | 25.7 | 53.6 | 97.8 | 55.65 | 84.42 | 99.3 | 27.5 | 15.7 | 46 | 31 | 0.781 | 33.7 | 53 | -16.1 | 20 | 32.8 | 1.1
293100.072 | 3300 | 21 | 1549 | 50.1 | 50 | 44.9 | 32 | 29.7 | 22.9 | 70.1 | 0.05 | 104 | 40 | 0.769 | 11.5 | 29 | 3.328 | 29 | 14.4 | 27.3 | 29.7 | 475.7 | 4 | 1.826 | 25.6 | 53.5 | 97.8 | 56.04 | 84.53 | 97.7 | 27.5 | 15.7 | 46 | 31 | 0.781 | 33.7 | 55 | -16.1 | 19.9 | 32.8 | 1.1
293130.072 | 3330 | 21 | 1550 | 49.7 | 50 | 45 | 31.9 | 29.7 | 23 | 70 | 0.05 | 104 | 40 | 0.769 | 11.5 | 28.9 | 3.329 | 28.9 | 14.4 | 27.2 | 29.7 | 475.6 | 4 | 1.864 | 25.6 | 53.6 | 97.8 | 56.16 | 83 | 100 | 28 | 15.7 | 46 | 31 | 0.779 | 33.7 | 55 | -16.1 | 20 | 32.8 | 1.1
293160.072 | 3360 | 21 | 1550 | 49.6 | 50 | 45 | 31.9 | 29.7 | 23 | 70 | 0.05 | 104 | 40 | 0.768 | 11.5 | 28.8 | 3.304 | 28.8 | 14.4 | 27.2 | 29.7 | 475.6 | 4 | 1.84 | 25.6 | 53.5 | 97.8 | 56.25 | 84.07 | 100 | 27.5 | 15.7 | 46 | 31 | 0.776 | 33.7 | 55 | -16.1 | 19.9 | 32.8 | 1.1
293190.072 | 3390 | 21 | 1550 | 49.7 | 50 | 45 | 31.8 | 29.7 | 23 | 70 | 0.05 | 104 | 40 | 0.767 | 11.5 | 28.9 | 3.317 | 28.9 | 14.4 | 27.2 | 29.7 | 475.5 | 4 | 1.828 | 25.6 | 53.5 | 97.8 | 56.14 | 84.4 | 100 | 27.5 | 15.7 | 46 | 31 | 0.782 | 33.7 | 54 | -16.2 | 20.1 | 32.8 | 1.1
293220.072 | 3420 | 21 | 1551 | 49.6 | 50 | 45 | 31.9 | 29.7 | 23 | 70 | 0.049 | 104 | 40 | 0.769 | 11.5 | 29 | 3.355 | 29 | 14.4 | 27.1 | 29.7 | 475.4 | 4 | 1.842 | 25.6 | 53.5 | 97.8 | 56.5 | 83.51 | 100 | 27.5 | 15.7 | 46 | 31 | 0.781 | 33.7 | 54 | -16.1 | 20 | 32.8 | 1.1
293250.072 | 3450 | 21 | 1550 | 49.8 | 50 | 45 | 31.9 | 29.7 | 22.9 | 69.8 | 0.05 | 104 | 40 | 0.769 | 11.5 | 29 | 3.348 | 29 | 14.4 | 27.1 | 29.7 | 475.3 | 4 | 1.826 | 25.6 | 53.5 | 97.8 | 56 | 84.8 | 100 | 27.5 | 15.7 | 46 | 31 | 0.782 | 33.7 | 55 | -16.1 | 19.9 | 32.8 | 1.1
293280.072 | 3480 | 21 | 1552 | 49.7 | 50 | 45 | 31.9 | 29.7 | 23 | 70 | 0.05 | 104 | 40 | 0.769 | 11.5 | 28.9 | 3.309 | 28.9 | 14.4 | 27.2 | 29.7 | 475.3 | 4 | 1.829 | 25.6 | 53.5 | 97.8 | 56.38 | 84.26 | 100 | 27.5 | 15.7 | 46 | 31 | 0.778 | 33.7 | 52 | -16.1 | 19.9 | 32.8 | 1.1
293310.072 | 3510 | 21 | 1550 | 49.6 | 50 | 45 | 32 | 29.7 | 23.1 | 70.1 | 0.05 | 104 | 40 | 0.768 | 11.5 | 28.8 | 3.336 | 28.8 | 14.4 | 27.2 | 29.7 | 475.1 | 4 | 1.803 | 25.6 | 53.5 | 97.8 | 56.33 | 83.88 | 100 | 27.5 | 15.7 | 46 | 31 | 0.781 | 33.7 | 53 | -16.1 | 20 | 32.8 | 1.1
293340.072 | 3540 | 21 | 1549 | 49.9 | 50 | 45 | 32 | 29.7 | 23.1 | 70 | 0.05 | 104 | 40 | 0.766 | 11.5 | 29 | 3.327 | 29 | 14.4 | 27.2 | 29.7 | 474.9 | 4.1 | 1.797 | 25.6 | 53.5 | 97.8 | 56.51 | 83.68 | 100 | 27.5 | 15.7 | 46 | 31 | 0.781 | 33.7 | 53 | -16.1 | 20 | 32.8 | 1.1
293370.072 | 3570 | 21 | 1550 | 50 | 50 | 45 | 32.1 | 29.7 | 23.1 | 70 | 0.05 | 104 | 40 | 0.767 | 11.5 | 28.9 | 3.353 | 28.9 | 14.4 | 27.1 | 29.7 | 474.8 | 4.1 | 1.785 | 25.6 | 53.6 | 97.8 | 56.55 | 83.81 | 100 | 27.5 | 15.7 | 46 | 31 | 0.785 | 33.7 | 55 | -16.1 | 20 | 32.8 | 1.1
293400.072 | 3600 | 21 | 1549 | 49.9 | 50 | 45 | 32.1 | 29.7 | 23 | 69.9 | 0.05 | 104 | 40 | 0.768 | 11.5 | 28.8 | 3.351 | 28.8 | 14.4 | 27.2 | 29.7 | 474.8 | 4.1 | 1.784 | 25.6 | 53.5 | 97.8 | 56.59 | 83.68 | 100 | 27.5 | 15.7 | 46 | 31 | 0.782 | 33.7 | 52 | -16.1 | 19.9 | 32.8 | 1.1
293430.072 | 3630 | 21 | 1550 | 50.2 | 50 | 45 | 32.1 | 29.7 | 22.9 | 70 | 0.051 | 104 | 39.9 | 0.769 | 11.5 | 28.9 | 3.327 | 28.9 | 14.4 | 27.2 | 29.7 | 474.8 | 4.1 | 1.743 | 25.6 | 53.5 | 97.8 | 56.61 | 83.99 | 100 | 27.5 | 15.7 | 46 | 31 | 0.777 | 33.7 | 55 | -16.2 | 19.9 | 32.8 | 1.1
293460.072 | 3660 | 21 | 1551 | 50.5 | 50 | 45 | 32.1 | 29.7 | 22.9 | 70 | 0.051 | 104 | 40 | 0.768 | 11.5 | 29 | 3.326 | 29 | 14.4 | 27.1 | 29.7 | 474.9 | 4.1 | 1.794 | 25.6 | 53.5 | 97.8 | 56.18 | 83.47 | 100 | 27.5 | 15.7 | 46 | 31 | 0.78 | 33.7 | 53 | -16.1 | 19.9 | 32.8 | 1.1
293490.072 | 3690 | 21 | 1549 | 49.9 | 50 | 45 | 32 | 29.7 | 22.9 | 70 | 0.052 | 104 | 40 | 0.768 | 11.5 | 28.9 | 3.343 | 28.9 | 14.4 | 27.1 | 29.7 | 474.6 | 4 | 1.81 | 25.6 | 53.5 | 97.8 | 56.44 | 83.7 | 100 | 27.5 | 15.7 | 46 | 31 | 0.78 | 33.7 | 52 | -16.1 | 20 | 32.8 | 1.1
293520.072 | 3720 | 21 | 1551 | 50.2 | 50 | 45 | 31.9 | 29.7 | 22.9 | 70.1 | 0.051 | 104 | 40 | 0.768 | 11.5 | 28.8 | 3.35 | 28.8 | 14.4 | 27.2 | 29.7 | 474.7 | 4 | 1.847 | 25.6 | 53.5 | 97.8 | 56.65 | 83.47 | 100 | 27.5 | 15.7 | 46 | 31 | 0.784 | 33.7 | 52 | -16.1 | 19.9 | 32.8 | 1.1
293550.072 | 3750 | 21 | 1551 | 49.9 | 50 | 45 | 31.8 | 29.8 | 23 | 70 | 0.05 | 104 | 40 | 0.768 | 11.5 | 28.8 | 3.345 | 28.8 | 14.4 | 27.1 | 29.8 | 474.6 | 4 | 1.832 | 25.6 | 53.5 | 97.8 | 56.36 | 83.92 | 100 | 27.5 | 15.7 | 46 | 31 | 0.781 | 33.7 | 53 | -16.1 | 20.1 | 32.8 | 1.1
293580.072 | 3780 | 21 | 1550 | 50.2 | 50 | 45 | 31.9 | 29.8 | 22.9 | 70 | 0.05 | 104 | 39.9 | 0.768 | 11.5 | 28.9 | 3.341 | 28.9 | 14.4 | 27.2 | 29.8 | 474.6 | 4 | 1.813 | 25.6 | 53.5 | 97.8 | 56.58 | 84.17 | 100 | 27.5 | 15.7 | 46 | 31 | 0.782 | 33.7 | 54 | -16.1 | 19.8 | 32.8 | 1.1
293610.072 | 3810 | 21 | 1550 | 50.1 | 50 | 45 | 31.9 | 29.7 | 23 | 70 | 0.05 | 104 | 40 | 0.768 | 11.5 | 28.8 | 3.354 | 28.8 | 14.4 | 27.2 | 29.7 | 474.7 | 4.1 | 1.838 | 25.6 | 53.5 | 97.8 | 56.72 | 84.13 | 100 | 28 | 15.7 | 46 | 31 | 0.784 | 33.7 | 54 | -16.2 | 19.9 | 32.8 | 1.1
293640.072 | 3840 | 21 | 1550 | 49.8 | 50 | 45 | 32 | 29.8 | 23 | 70 | 0.05 | 104 | 40 | 0.768 | 11.5 | 28.8 | 3.349 | 28.8 | 14.4 | 27 | 29.8 | 474.5 | 4.1 | 1.841 | 25.6 | 53.5 | 97.8 | 56.62 | 83.83 | 100 | 27.5 | 15.7 | 46 | 31 | 0.782 | 33.7 | 55 | -16.2 | 19.9 | 32.8 | 1.1
293670.072 | 3870 | 21 | 1551 | 50.4 | 50 | 45 | 32 | 29.8 | 23 | 70 | 0.05 | 104 | 40 | 0.768 | 11.4 | 28.8 | 3.328 | 28.8 | 14.4 | 27.1 | 29.8 | 474.6 | 4.1 | 1.878 | 25.5 | 53.5 | 97.8 | 56.78 | 84.09 | 100 | 28 | 15.7 | 46 | 31 | 0.781 | 33.7 | 55 | -16.1 | 20 | 32.8 | 1.1
293700.072 | 3900 | 21 | 1550 | 49.9 | 50 | 45 | 32.1 | 29.7 | 22.9 | 70.1 | 0.05 | 104 | 40 | 0.768 | 11.4 | 28.9 | 3.339 | 28.9 | 14.4 | 27.1 | 29.7 | 474.5 | 4.1 | 1.811 | 25.5 | 53.5 | 97.8 | 56.76 | 83.44 | 98.8 | 27.5 | 15.7 | 46 | 31 | 0.778 | 33.7 | 54 | -16.2 | 19.9 | 32.9 | 1.1
293730.072 | 3930 | 21 | 1550 | 49.6 | 50 | 45 | 32.1 | 29.8 | 22.9 | 70 | 0.05 | 104 | 40 | 0.768 | 11.4 | 28.7 | 3.334 | 28.7 | 14.4 | 27.1 | 29.8 | 474.5 | 4.1 | 1.845 | 25.5 | 53.5 | 97.8 | 56.86 | 84.73 | 95.9 | 27.5 | 15.7 | 46 | 31 | 0.779 | 33.7 | 54 | -16.1 | 20 | 32.8 | 1.1
293760.072 | 3960 | 21 | 1549 | 49.8 | 50 | 45 | 32.2 | 29.8 | 22.9 | 69.9 | 0.048 | 104 | 40 | 0.769 | 11.4 | 28.8 | 3.315 | 28.8 | 14.4 | 27.1 | 29.8 | 474.3 | 4.1 | 1.864 | 25.5 | 53.5 | 97.8 | 56.6 | 83.33 | 100 | 27.5 | 15.7 | 46 | 31 | 0.779 | 33.7 | 53 | -16.1 | 19.9 | 32.8 | 1.1
293790.072 | 3990 | 21 | 1550 | 49.9 | 50 | 45 | 32.3 | 29.7 | 23 | 70.1 | 0.048 | 104 | 40 | 0.768 | 11.4 | 28.9 | 3.316 | 28.9 | 14.4 | 27.1 | 29.7 | 474.3 | 4.1 | 1.86 | 25.5 | 53.5 | 97.8 | 56.58 | 84.44 | 100 | 27.5 | 15.7 | 46 | 31 | 0.777 | 33.7 | 53 | -16.2 | 20.1 | 32.8 | 1.1
293820.072 | 4020 | 21 | 1550 | 50.1 | 50 | 45 | 32.3 | 29.7 | 22.9 | 70.1 | 0.049 | 104 | 40 | 0.766 | 11.4 | 28.8 | 3.349 | 28.8 | 14.4 | 27 | 29.7 | 474.2 | 4.1 | 1.841 | 25.5 | 53.5 | 97.8 | 57.12 | 84 | 100 | 27.5 | 15.7 | 46 | 31 | 0.778 | 33.7 | 52 | -16.1 | 19.9 | 32.9 | 1.1
293850.072 | 4050 | 21 | 1549 | 49.6 | 50 | 45 | 32.1 | 29.7 | 23.1 | 69.9 | 0.05 | 104 | 40 | 0.768 | 11.4 | 28.8 | 3.338 | 28.8 | 14.4 | 27.2 | 29.7 | 474.1 | 4.1 | 1.835 | 25.5 | 53.5 | 97.8 | 56.89 | 83.67 | 100 | 27.5 | 15.7 | 46 | 31 | 0.783 | 33.7 | 52 | -16.2 | 20 | 32.8 | 1.1
293880.072 | 4080 | 21 | 1550 | 49.8 | 50 | 45 | 32 | 29.7 | 23.1 | 70 | 0.05 | 104 | 40 | 0.768 | 11.5 | 28.7 | 3.342 | 28.7 | 14.4 | 27.1 | 29.7 | 474 | 4.1 | 1.838 | 25.5 | 53.5 | 97.8 | 56.66 | 84.65 | 99.8 | 27.5 | 15.7 | 46 | 31 | 0.78 | 33.7 | 53 | -16.2 | 19.9 | 32.9 | 1.1
293910.072 | 4110 | 21 | 1550 | 49.6 | 50 | 45 | 31.9 | 29.8 | 23 | 70.1 | 0.05 | 104 | 40 | 0.769 | 11.5 | 28.7 | 3.327 | 28.7 | 14.4 | 27.1 | 29.8 | 474 | 4.1 | 1.846 | 25.5 | 53.5 | 97.8 | 56.93 | 83.46 | 100 | 27.5 | 15.7 | 46 | 31 | 0.782 | 33.7 | 53 | -16.1 | 20 | 32.8 | 1.1
293940.072 | 4140 | 21 | 1550 | 49.9 | 50 | 45 | 31.9 | 29.7 | 23 | 70 | 0.05 | 104 | 40 | 0.768 | 11.5 | 28.8 | 3.336 | 28.8 | 14.4 | 27.2 | 29.7 | 473.9 | 4.1 | 1.805 | 25.5 | 53.5 | 97.8 | 57 | 83.53 | 100 | 27.5 | 15.7 | 46 | 31 | 0.778 | 33.7 | 52 | -16.1 | 20 | 32.9 | 1.1
293970.072 | 4170 | 21 | 1550 | 49.7 | 50 | 45 | 31.9 | 29.8 | 23 | 70 | 0.05 | 104 | 40 | 0.768 | 11.5 | 28.8 | 3.334 | 28.8 | 14.4 | 27.2 | 29.8 | 473.8 | 4.1 | 1.829 | 25.5 | 53.5 | 97.8 | 56.92 | 85.1 | 100 | 28 | 15.7 | 46 | 31 | 0.783 | 33.7 | 52 | -16.1 | 20.1 | 32.8 | 1.1
294000.072 | 4200 | 21 | 1550 | 50 | 50 | 45 | 31.8 | 29.7 | 23 | 70.1 | 0.05 | 104 | 40 | 0.766 | 11.5 | 28.8 | 3.345 | 28.8 | 14.4 | 27.1 | 29.7 | 473.7 | 4.1 | 1.829 | 25.5 | 53.5 | 97.8 | 56.72 | 83.61 | 100 | 27.5 | 15.7 | 46 | 31 | 0.783 | 33.7 | 53 | -16.2 | 19.9 | 32.8 | 1.1
294030.072 | 4230 | 21 | 1551 | 50.3 | 50 | 45 | 31.9 | 29.7 | 23 | 69.9 | 0.05 | 104 | 40 | 0.768 | 11.5 | 28.8 | 3.332 | 28.8 | 14.4 | 27.1 | 29.7 | 473.6 | 4.1 | 1.833 | 25.5 | 53.5 | 97.8 | 57.34 | 83.12 | 100 | 27.5 | 15.7 | 46 | 31 | 0.782 | 33.7 | 53 | -16.1 | 19.9 | 32.8 | 1.1
294060.072 | 4260 | 21 | 1550 | 50.1 | 50 | 45 | 31.9 | 29.8 | 23 | 70.1 | 0.05 | 104 | 40 | 0.769 | 11.5 | 28.7 | 3.331 | 28.7 | 14.4 | 27.1 | 29.8 | 473.6 | 4.1 | 1.827 | 25.5 | 53.5 | 97.8 | 56.89 | 84.27 | 100 | 27.5 | 15.7 | 46 | 31 | 0.778 | 33.7 | 52 | -16.1 | 19.9 | 32.8 | 1.1
294090.072 | 4290 | 21 | 1549 | 50.2 | 50 | 45 | 32 | 29.7 | 22.9 | 70.1 | 0.051 | 104 | 40 | 0.768 | 11.5 | 28.7 | 3.318 | 28.7 | 14.4 | 27.1 | 29.7 | 473.5 | 4.1 | 1.855 | 25.5 | 53.5 | 97.8 | 56.89 | 84.47 | 98.2 | 27.5 | 15.7 | 46 | 31 | 0.779 | 33.7 | 52 | -16.2 | 20.1 | 32.9 | 1.1
294120.072 | 4320 | 21 | 1550 | 50.4 | 50 | 45 | 31.9 | 29.7 | 22.9 | 70 | 0.05 | 104 | 40 | 0.768 | 11.5 | 28.7 | 3.322 | 28.7 | 14.4 | 27.1 | 29.7 | 473.4 | 4.1 | 1.803 | 25.5 | 53.5 | 97.8 | 56.67 | 85.36 | 100 | 27.5 | 15.7 | 46 | 31 | 0.779 | 33.7 | 52 | -16.2 | 20 | 32.9 | 1.1
294150.072 | 4350 | 21 | 1551 | 50.6 | 50 | 45 | 32 | 29.7 | 22.9 | 70 | 0.05 | 104 | 40 | 0.767 | 11.5 | 28.7 | 3.371 | 28.7 | 14.4 | 27.1 | 29.7 | 473.5 | 4.1 | 1.807 | 25.5 | 53.5 | 97.8 | 57.32 | 83.16 | 100 | 27.5 | 15.7 | 46 | 31 | 0.78 | 33.7 | 54 | -16.2 | 19.9 | 32.9 | 1.1
294180.072 | 4380 | 21 | 1550 | 50 | 50 | 45 | 32.1 | 29.8 | 22.9 | 70 | 0.05 | 104 | 40 | 0.768 | 11.5 | 28.7 | 3.338 | 28.7 | 14.4 | 27 | 29.8 | 473.3 | 4.1 | 1.802 | 25.5 | 53.5 | 97.8 | 57 | 84.52 | 100 | 27.5 | 15.7 | 46 | 31 | 0.779 | 33.7 | 55 | -16.2 | 19.9 | 32.9 | 1.1
294210.072 | 4410 | 21 | 1551 | 50.4 | 50 | 45 | 32.1 | 29.7 | 22.9 | 69.9 | 0.05 | 104 | 40 | 0.768 | 11.5 | 28.7 | 3.343 | 28.7 | 14.4 | 27 | 29.7 | 473.2 | 4.1 | 1.812 | 25.5 | 53.5 | 97.8 | 57.52 | 83.26 | 100 | 27.5 | 15.7 | 46 | 31 | 0.783 | 33.7 | 54 | -16.1 | 20 | 32.8 | 1.1
294240.072 | 4440 | 21 | 1550 | 50.3 | 50 | 45 | 32.1 | 29.7 | 23 | 70.1 | 0.05 | 104 | 40 | 0.769 | 11.5 | 28.7 | 3.359 | 28.7 | 14.4 | 27.1 | 29.7 | 473.2 | 4.1 | 1.811 | 25.5 | 53.5 | 97.8 | 57.08 | 83.49 | 100 | 27.5 | 15.7 | 46 | 31 | 0.78 | 33.7 | 54 | -16.1 | 19.9 | 32.9 | 1.1
294270.072 | 4470 | 21 | 1549 | 49.9 | 50 | 45 | 32 | 29.8 | 22.9 | 70 | 0.052 | 104 | 40 | 0.768 | 11.5 | 28.6 | 3.339 | 28.6 | 14.4 | 27 | 29.8 | 473.2 | 4.1 | 1.824 | 25.5 | 53.5 | 97.8 | 56.99 | 83.45 | 100 | 27.5 | 15.7 | 46 | 31 | 0.777 | 33.7 | 53 | -16.1 | 20.1 | 32.9 | 1.1
294300.072 | 4500 | 21 | 1550 | 50.1 | 50 | 45 | 31.9 | 29.7 | 23 | 69.9 | 0.051 | 104 | 40 | 0.766 | 11.5 | 28.6 | 3.34 | 28.6 | 14.4 | 27.1 | 29.7 | 473.1 | 4.1 | 1.799 | 25.5 | 53.5 | 97.8 | 57.29 | 83.47 | 100 | 27.5 | 15.7 | 46 | 31 | 0.779 | 33.7 | 52 | -16.1 | 19.9 | 32.9 | 1.1
294330.072 | 4530 | 21 | 1550 | 50.1 | 50 | 45 | 31.9 | 29.8 | 23.1 | 70 | 0.05 | 104 | 40 | 0.767 | 11.5 | 28.7 | 3.355 | 28.7 | 14.4 | 27 | 29.8 | 473 | 4.1 | 1.803 | 25.5 | 53.5 | 97.8 | 57.16 | 83.22 | 100 | 27.5 | 15.7 | 46 | 31 | 0.782 | 33.7 | 52 | -16.2 | 20.1 | 32.9 | 1.1
294360.072 | 4560 | 21 | 1550 | 50.3 | 50 | 45 | 31.9 | 29.8 | 23 | 70 | 0.05 | 104 | 39.9 | 0.769 | 11.5 | 28.7 | 3.315 | 28.7 | 14.4 | 27 | 29.8 | 473 | 4.1 | 1.812 | 25.5 | 53.5 | 97.8 | 56.88 | 84.85 | 97 | 27.5 | 15.7 | 46 | 31 | 0.782 | 33.7 | 53 | -16.2 | 19.9 | 32.9 | 1.1
294390.072 | 4590 | 21 | 1551 | 50.6 | 50 | 45 | 31.9 | 29.7 | 23 | 70 | 0.05 | 104 | 40 | 0.769 | 11.5 | 28.8 | 3.36 | 28.8 | 14.4 | 26.9 | 29.7 | 473 | 4.1 | 1.837 | 25.5 | 53.5 | 97.8 | 57.38 | 83.24 | 99.7 | 27.5 | 15.7 | 46 | 31 | 0.778 | 33.7 | 54 | -16.1 | 20 | 32.8 | 1.1
294420.072 | 4620 | 21 | 1550 | 50.6 | 50 | 45 | 31.9 | 29.8 | 23 | 70 | 0.05 | 104 | 39.9 | 0.767 | 11.5 | 28.7 | 3.344 | 28.7 | 14.4 | 27 | 29.8 | 472.8 | 4.1 | 1.795 | 25.5 | 53.5 | 97.8 | 56.77 | 82.4 | 100 | 27.5 | 15.7 | 46 | 31 | 0.78 | 33.7 | 52 | -16.2 | 20 | 32.8 | 1.1
294450.072 | 4650 | 21 | 1550 | 50.6 | 50 | 45 | 31.9 | 29.7 | 22.9 | 70 | 0.05 | 104 | 39.9 | 0.767 | 11.5 | 28.7 | 3.347 | 28.7 | 14.4 | 26.9 | 29.7 | 472.8 | 4.1 | 1.817 | 25.4 | 53.5 | 97.8 | 57.21 | 84.36 | 100 | 27.5 | 15.7 | 46 | 31 | 0.782 | 33.7 | 55 | -16.2 | 20.1 | 32.9 | 1.1
294480.072 | 4680 | 21 | 1550 | 50.4 | 50 | 45 | 31.9 | 29.7 | 23 | 69.9 | 0.05 | 104 | 39.9 | 0.768 | 11.5 | 28.7 | 3.359 | 28.7 | 14.4 | 27 | 29.7 | 472.8 | 4.1 | 1.848 | 25.4 | 53.5 | 97.8 | 57.27 | 83.02 | 100 | 27.5 | 15.7 | 46 | 31 | 0.781 | 33.7 | 53 | -16.2 | 20 | 32.9 | 1.1
294510.072 | 4710 | 21 | 1550 | 50.3 | 50 | 45 | 32 | 29.7 | 23 | 70 | 0.05 | 104 | 40 | 0.768 | 11.5 | 28.7 | 3.351 | 28.7 | 14.4 | 26.9 | 29.7 | 472.7 | 4.1 | 1.855 | 25.4 | 53.5 | 97.8 | 57.33 | 86.49 | 100 | 28 | 15.7 | 46 | 31 | 0.781 | 33.7 | 52 | -16.1 | 20.1 | 32.9 | 1.1
294540.072 | 4740 | 21 | 1550 | 50.4 | 50 | 45 | 32.1 | 29.7 | 23 | 70 | 0.048 | 104 | 40 | 0.768 | 11.5 | 28.8 | 3.32 | 28.8 | 14.4 | 27 | 29.7 | 472.6 | 4.1 | 1.851 | 25.4 | 53.5 | 97.8 | 57.09 | 85.64 | 95.6 | 27.5 | 15.7 | 46 | 31 | 0.777 | 33.7 | 54 | -16.2 | 19.9 | 32.9 | 1.1
294570.072 | 4770 | 21 | 1549 | 50.2 | 50 | 45 | 32.3 | 29.7 | 23 | 70 | 0.047 | 104 | 39.9 | 0.768 | 11.5 | 28.7 | 3.337 | 28.7 | 14.4 | 26.9 | 29.7 | 472.6 | 4.2 | 1.841 | 25.4 | 53.5 | 97.8 | 57.02 | 83.25 | 99.2 | 27.5 | 15.7 | 46 | 31 | 0.777 | 33.7 | 54 | -16.2 | 20.1 | 32.9 | 1.1
294600.072 | 4800 | 21 | 1550 | 50.6 | 50 | 45 | 32.3 | 29.7 | 23 | 70.1 | 0.049 | 104 | 39.9 | 0.768 | 11.5 | 28.7 | 3.352 | 28.7 | 14.4 | 27 | 29.7 | 472.6 | 4.1 | 1.857 | 25.4 | 53.5 | 97.8 | 57.39 | 84.21 | 100 | 27.5 | 15.7 | 46 | 31 | 0.78 | 33.3 | 52 | -16.1 | 20 | 32.9 | 1.1
294630.072 | 4830 | 21 | 1551 | 50.2 | 50 | 45 | 32.2 | 29.7 | 23 | 70 | 0.05 | 104 | 39.9 | 0.768 | 11.5 | 28.8 | 3.35 | 28.8 | 14.4 | 26.9 | 29.7 | 472.6 | 4.1 | 1.843 | 25.4 | 53.5 | 97.8 | 57.43 | 86.38 | 100 | 28 | 15.7 | 46 | 31 | 0.782 | 33.7 | 54 | -16.2 | 20 | 32.9 | 1.1
294660.072 | 4860 | 21 | 1550 | 50.4 | 50 | 45 | 32.1 | 29.8 | 23 | 70 | 0.05 | 104 | 40 | 0.768 | 11.5 | 28.6 | 3.325 | 28.6 | 14.4 | 26.9 | 29.8 | 472.4 | 4.2 | 1.84 | 25.4 | 53.4 | 97.8 | 57.52 | 84.54 | 100 | 27.5 | 15.7 | 46 | 31 | 0.78 | 33.7 | 53 | -16.2 | 19.9 | 32.9 | 1.1
294690.072 | 4890 | 21 | 1550 | 49.9 | 50 | 45 | 32 | 29.8 | 22.9 | 70 | 0.05 | 104 | 40 | 0.768 | 11.5 | 28.7 | 3.354 | 28.7 | 14.4 | 27 | 29.8 | 472.4 | 4.1 | 1.839 | 25.4 | 53.4 | 97.8 | 57.06 | 83.07 | 100 | 27.5 | 15.7 | 46 | 31 | 0.781 | 33.3 | 53 | -16.2 | 20 | 32.9 | 1.1
294720.072 | 4920 | 21 | 1549 | 50.2 | 50 | 45 | 31.9 | 29.8 | 22.9 | 70 | 0.05 | 104 | 40 | 0.768 | 11.5 | 28.8 | 3.36 | 28.8 | 14.4 | 27 | 29.8 | 472.3 | 4.2 | 1.842 | 25.4 | 53.4 | 97.8 | 57.3 | 85.66 | 95.6 | 27.5 | 15.7 | 46 | 31 | 0.782 | 33.7 | 52 | -16.2 | 19.9 | 32.8 | 1.1
294750.072 | 4950 | 21 | 1550 | 49.4 | 50 | 45 | 31.9 | 29.8 | 23 | 70 | 0.05 | 104 | 40 | 0.767 | 11.5 | 28.7 | 3.33 | 28.7 | 14.4 | 26.9 | 29.8 | 472.4 | 4.1 | 1.897 | 25.4 | 53.4 | 97.8 | 57.3 | 85.65 | 100 | 27.5 | 15.7 | 47 | 31 | 0.781 | 33.7 | 52 | -16.1 | 20.1 | 32.8 | 1.1
294780.072 | 4980 | 21 | 1549 | 49.8 | 50 | 45 | 31.8 | 29.7 | 23 | 70.1 | 0.05 | 104 | 40 | 0.768 | 11.5 | 28.7 | 3.337 | 28.7 | 14.4 | 26.9 | 29.7 | 472.2 | 4.1 | 1.882 | 25.4 | 53.4 | 97.8 | 57.63 | 84.88 | 100 | 27.5 | 15.7 | 46 | 31 | 0.778 | 33.7 | 54 | -16.1 | 19.9 | 32.9 | 1.1
294810.072 | 5010 | 21 | 1550 | 50.2 | 50 | 45 | 31.9 | 29.7 | 23 | 69.9 | 0.05 | 104 | 40 | 0.768 | 11.5 | 28.8 | 3.311 | 28.8 | 14.4 | 27 | 29.7 | 472.2 | 4.1 | 1.903 | 25.4 | 53.4 | 97.8 | 57.49 | 85.03 | 100 | 27.5 | 15.7 | 46 | 31 | 0.781 | 33.3 | 54 | -16.2 | 20 | 32.9 | 1.1
294840.072 | 5040 | 21 | 1550 | 50.6 | 50 | 45 | 31.9 | 29.8 | 22.9 | 69.9 | 0.05 | 104 | 40 | 0.769 | 11.5 | 28.6 | 3.325 | 28.6 | 14.4 | 27 | 29.8 | 472.2 | 4.1 | 1.887 | 25.4 | 53.4 | 97.8 | 57.47 | 83.06 | 96.7 | 27.5 | 15.7 | 46 | 31 | 0.782 | 33.3 | 54 | -16.2 | 19.9 | 32.9 | 1.1
294870.072 | 5070 | 21 | 1550 | 50.3 | 50 | 45 | 31.9 | 29.7 | 22.9 | 70 | 0.051 | 104.1 | 40 | 0.769 | 11.5 | 28.6 | 3.324 | 28.6 | 14.4 | 27.1 | 29.7 | 472.1 | 4.2 | 1.887 | 25.4 | 53.4 | 97.8 | 57.22 | 84.21 | 96.7 | 27.5 | 15.7 | 46 | 31 | 0.78 | 33.7 | 54 | -16.2 | 20 | 32.9 | 1.1
294900.072 | 5100 | 21 | 1550 | 50.1 | 50 | 45 | 32 | 29.8 | 23 | 70 | 0.05 | 104.1 | 40 | 0.767 | 11.5 | 28.7 | 3.33 | 28.7 | 14.4 | 27 | 29.8 | 472.1 | 4.1 | 1.895 | 25.4 | 53.4 | 97.8 | 57.75 | 85.14 | 100 | 27.5 | 15.7 | 46 | 31 | 0.784 | 33.7 | 54 | -16.2 | 19.9 | 32.9 | 1.1
294930.072 | 5130 | 21 | 1550 | 49.8 | 50 | 45 | 32.1 | 29.7 | 23 | 70 | 0.05 | 104.1 | 40 | 0.767 | 11.6 | 28.7 | 3.33 | 28.7 | 14.4 | 27 | 29.7 | 472 | 4.2 | 1.899 | 25.4 | 53.3 | 97.8 | 57.35 | 84.83 | 100 | 28 | 15.7 | 46 | 31 | 0.782 | 33.7 | 52 | -16.1 | 20.1 | 32.9 | 1.1
294960.072 | 5160 | 21 | 1551 | 49.4 | 50 | 45 | 32.1 | 29.8 | 23 | 70.1 | 0.05 | 104.1 | 39.9 | 0.768 | 11.6 | 28.7 | 3.315 | 28.7 | 14.4 | 27 | 29.8 | 472 | 4.1 | 1.897 | 25.4 | 53.3 | 97.8 | 57.45 | 83.62 | 100 | 27.5 | 15.7 | 46 | 31 | 0.779 | 33.3 | 52 | -16.2 | 19.9 | 32.9 | 1.1
294990.072 | 5190 | 21 | 1550 | 50.2 | 50 | 45 | 32.1 | 29.7 | 23 | 70 | 0.051 | 104.1 | 39.9 | 0.768 | 11.6 | 28.7 | 3.306 | 28.7 | 14.4 | 27 | 29.7 | 471.8 | 4.2 | 1.889 | 25.4 | 53.3 | 97.8 | 57.44 | 84.43 | 100 | 28 | 15.3 | 46 | 31 | 0.783 | 33.7 | 54 | -16.2 | 19.9 | 32.9 | 1.1
295020.072 | 5220 | 21 | 1550 | 49.7 | 50 | 45 | 32.1 | 29.7 | 23 | 70 | 0.051 | 104 | 39.9 | 0.768 | 11.6 | 28.7 | 3.31 | 28.7 | 14.4 | 27.1 | 29.7 | 471.8 | 4.2 | 1.897 | 25.4 | 53.3 | 97.8 | 57.57 | 84.65 | 100 | 27.5 | 15.7 | 46 | 31 | 0.779 | 33.3 | 54 | -16.1 | 19.9 | 32.9 | 1.1
295050.072 | 5250 | 21 | 1549 | 49.6 | 50 | 45 | 32 | 29.8 | 23 | 70 | 0.051 | 104 | 40 | 0.767 | 11.6 | 28.6 | 3.325 | 28.6 | 14.4 | 27 | 29.8 | 471.7 | 4.2 | 1.891 | 25.4 | 53.3 | 97.8 | 57.63 | 85.01 | 100 | 28 | 15.7 | 46 | 31 | 0.779 | 33.7 | 53 | -16.1 | 20 | 32.9 | 1.1
295080.072 | 5280 | 21 | 1550 | 49.9 | 50 | 45 | 31.8 | 29.8 | 23 | 70 | 0.051 | 104 | 40 | 0.767 | 11.6 | 28.7 | 3.299 | 28.7 | 14.4 | 26.9 | 29.8 | 471.7 | 4.1 | 1.911 | 25.4 | 53.2 | 97.8 | 57.72 | 84.96 | 100 | 28 | 15.7 | 46 | 31 | 0.785 | 33.3 | 52 | -16.1 | 19.9 | 32.9 | 1.1
295110.072 | 5310 | 21 | 1550 | 49.9 | 50 | 45 | 31.8 | 29.7 | 23 | 70 | 0.05 | 104 | 40 | 0.768 | 11.6 | 28.6 | 3.351 | 28.6 | 14.4 | 26.9 | 29.7 | 471.7 | 4.1 | 1.921 | 25.4 | 53.3 | 97.8 | 57.77 | 84.87 | 98.3 | 27.5 | 15.7 | 46 | 31 | 0.781 | 33.7 | 52 | -16.1 | 20.1 | 32.9 | 1.1
295140.072 | 5340 | 21 | 1550 | 49.9 | 50 | 45 | 31.9 | 29.8 | 23 | 70.1 | 0.05 | 104 | 40 | 0.768 | 11.6 | 28.6 | 3.299 | 28.6 | 14.4 | 26.9 | 29.8 | 471.6 | 4.1 | 1.926 | 25.4 | 53.3 | 97.8 | 58.07 | 84.03 | 100 | 28 | 15.7 | 46 | 31 | 0.78 | 33.3 | 52 | -16.2 | 19.9 | 32.9 | 1.1
295170.072 | 5370 | 21 | 1550 | 49.7 | 50 | 45 | 31.9 | 29.7 | 23 | 70 | 0.05 | 104 | 40 | 0.769 | 11.6 | 28.6 | 3.313 | 28.6 | 14.4 | 26.9 | 29.7 | 471.6 | 4.1 | 1.939 | 25.4 | 53.3 | 97.8 | 57.78 | 84.66 | 96.6 | 28 | 15.7 | 46 | 31 | 0.783 | 33.3 | 54 | -16.1 | 20 | 32.9 | 1.1
295200.072 | 5400 | 21 | 1550 | 50 | 50 | 45 | 31.9 | 29.8 | 23 | 70 | 0.05 | 104 | 40 | 0.767 | 11.6 | 28.6 | 3.327 | 28.6 | 14.4 | 27 | 29.8 | 471.5 | 4.2 | 1.943 | 25.4 | 53.3 | 97.8 | 57.63 | 85.36 | 100 | 27.5 | 15.7 | 46 | 31 | 0.781 | 33.3 | 52 | -16.2 | 19.9 | 32.9 | 1.1
295230.072 | 5430 | 21 | 1551 | 50.7 | 50 | 45 | 32 | 29.7 | 23 | 70 | 0.05 | 104 | 40 | 0.768 | 11.6 | 28.5 | 3.329 | 28.5 | 14.4 | 26.8 | 29.7 | 471.5 | 4.1 | 1.912 | 25.4 | 53.3 | 97.8 | 57.68 | 84.66 | 100 | 28 | 15.7 | 46 | 31 | 0.779 | 33.7 | 53 | -16.2 | 20.1 | 32.9 | 1.1
295260.072 | 5460 | 21 | 1548 | 49.5 | 50 | 45 | 32 | 29.8 | 23 | 69.9 | 0.049 | 104 | 40 | 0.767 | 11.6 | 28.5 | 3.298 | 28.5 | 14.4 | 26.9 | 29.8 | 471.2 | 4.2 | 1.907 | 25.4 | 53.3 | 97.8 | 58.1 | 83.66 | 100 | 27.5 | 15.7 | 46 | 31 | 0.78 | 33.7 | 52 | -16.2 | 20 | 32.9 | 1.1
295290.072 | 5490 | 21 | 1550 | 49.8 | 50 | 45 | 32.1 | 29.7 | 23 | 70 | 0.05 | 104 | 40 | 0.769 | 11.5 | 28.5 | 3.302 | 28.5 | 14.4 | 26.9 | 29.7 | 471.3 | 4.2 | 1.939 | 25.4 | 53.3 | 97.8 | 58.16 | 84.72 | 99.4 | 28 | 15.7 | 46 | 31 | 0.779 | 33.3 | 52 | -16.2 | 20 | 32.9 | 1.1
295320.072 | 5520 | 21 | 1550 | 49.9 | 50 | 45 | 32.1 | 29.7 | 23 | 70.1 | 0.048 | 104 | 40 | 0.768 | 11.5 | 28.5 | 3.32 | 28.5 | 14.4 | 26.9 | 29.7 | 471.3 | 4.2 | 1.934 | 25.4 | 53.3 | 97.8 | 58.48 | 83.66 | 100 | 27.5 | 15.7 | 46 | 31 | 0.78 | 33.7 | 52 | -16.1 | 19.9 | 32.9 | 1.1
295350.072 | 5550 | 21 | 1550 | 49.9 | 50 | 45 | 32.2 | 29.7 | 23 | 70 | 0.048 | 104 | 40 | 0.768 | 11.5 | 28.5 | 3.309 | 28.5 | 14.4 | 27 | 29.7 | 471.1 | 4.2 | 1.928 | 25.4 | 53.3 | 97.8 | 58.13 | 84.5 | 100 | 28 | 15.7 | 46 | 31 | 0.781 | 33.7 | 52 | -16.2 | 20 | 32.9 | 1.1
295380.072 | 5580 | 21 | 1550 | 50.1 | 50 | 45 | 32.2 | 29.7 | 23 | 69.9 | 0.048 | 104 | 40 | 0.767 | 11.5 | 28.7 | 3.31 | 28.7 | 14.4 | 26.8 | 29.7 | 471 | 4.2 | 1.926 | 25.4 | 53.3 | 97.8 | 58.57 | 83.8 | 100 | 27.5 | 15.7 | 46 | 31 | 0.782 | 33.3 | 54 | -16.2 | 19.9 | 32.9 | 1.1
295410.072 | 5610 | 21 | 1550 | 50.2 | 50 | 45 | 32.2 | 29.8 | 23 | 70 | 0.05 | 104 | 40 | 0.767 | 11.5 | 28.6 | 3.322 | 28.6 | 14.4 | 26.9 | 29.8 | 471.1 | 4.2 | 1.923 | 25.4 | 53.3 | 97.8 | 58.33 | 82.53 | 100 | 28 | 15.7 | 46 | 31 | 0.78 | 33.3 | 52 | -16.1 | 20 | 32.9 | 1.1
295440.072 | 5640 | 21 | 1550 | 50.1 | 50 | 45 | 32.1 | 29.7 | 23 | 70 | 0.05 | 104 | 40 | 0.768 | 11.5 | 28.5 | 3.328 | 28.5 | 14.4 | 26.9 | 29.7 | 471 | 4.2 | 1.912 | 25.4 | 53.3 | 97.8 | 58.28 | 85.3 | 99.1 | 28 | 15.7 | 46 | 31 | 0.78 | 33.3 | 54 | -16.1 | 19.9 | 32.9 | 1.1
295470.072 | 5670 | 21 | 1550 | 49.5 | 50 | 45 | 31.9 | 29.7 | 23.3 | 70 | 0.05 | 104.1 | 40 | 0.769 | 11.5 | 28.6 | 3.293 | 28.6 | 14.4 | 27 | 29.7 | 471 | 4.2 | 1.953 | 25.4 | 53.3 | 97.8 | 57.83 | 85.52 | 100 | 28 | 15.7 | 47 | 31 | 0.781 | 33.3 | 54 | -16.1 | 20 | 32.9 | 1.1
295500.072 | 5700 | 21 | 1550 | 49.9 | 50 | 45 | 31.9 | 29.7 | 23.2 | 70.1 | 0.05 | 103.9 | 40 | 0.769 | 11.5 | 28.5 | 3.312 | 28.5 | 14.4 | 26.9 | 29.7 | 470.9 | 4.2 | 1.968 | 25.4 | 53.2 | 97.8 | 58.16 | 84.49 | 100 | 28 | 15.7 | 46 | 31 | 0.778 | 33.3 | 54 | -16.2 | 20 | 32.9 | 1.1
295530.072 | 5730 | 21 | 1550 | 49.9 | 50 | 45 | 31.8 | 29.7 | 23 | 70 | 0.05 | 103.9 | 40 | 0.767 | 11.5 | 28.6 | 3.326 | 28.6 | 14.4 | 26.9 | 29.7 | 470.8 | 4.2 | 1.963 | 25.4 | 53.3 | 97.8 | 57.4 | 85.1 | 100 | 28 | 15.7 | 46 | 31 | 0.783 | 33.7 | 54 | -16.2 | 19.9 | 32.9 | 1.1
295560.072 | 5760 | 21 | 1550 | 49.5 | 50 | 45 | 31.8 | 29.7 | 22.9 | 70 | 0.05 | 103.9 | 40 | 0.768 | 11.5 | 28.6 | 3.309 | 28.6 | 14.4 | 26.9 | 29.7 | 470.8 | 4.2 | 1.961 | 25.4 | 53.3 | 97.8 | 58.11 | 84.15 | 100 | 27.5 | 15.7 | 47 | 31 | 0.778 | 33.3 | 54 | -16.2 | 19.9 | 32.9 | 1.1
295590.072 | 5790 | 21 | 1549 | 49.2 | 50 | 45 | 31.9 | 29.8 | 23 | 70 | 0.05 | 104 | 40 | 0.767 | 11.5 | 28.7 | 3.32 | 28.7 | 14.4 | 26.9 | 29.8 | 470.8 | 4.1 | 2.063 | 25.4 | 53.3 | 97.8 | 58 | 84.4 | 100 | 28 | 15.7 | 46 | 31 | 0.781 | 33.3 | 54 | -16.1 | 20 | 32.9 | 1.1
295620.072 | 5820 | 21 | 1550 | 49.6 | 50 | 45 | 31.9 | 29.7 | 23 | 70 | 0.05 | 104 | 40 | 0.769 | 11.5 | 28.7 | 3.268 | 28.7 | 14.4 | 26.9 | 29.7 | 470.8 | 4.1 | 2.064 | 25.4 | 53.3 | 97.8 | 58.18 | 83.96 | 100 | 28 | 15.7 | 46 | 31 | 0.782 | 33.7 | 54 | -16.1 | 19.9 | 32.8 | 1.1
295650.072 | 5850 | 21 | 1551 | 49.6 | 50 | 45 | 32 | 29.8 | 23 | 70 | 0.05 | 104 | 40 | 0.768 | 11.5 | 28.7 | 3.301 | 28.7 | 14.4 | 26.9 | 29.8 | 470.6 | 4.2 | 1.941 | 25.4 | 53.3 | 97.8 | 57.71 | 84.06 | 100 | 28 | 15.3 | 47 | 31 | 0.778 | 33.7 | 52 | -16.2 | 20.1 | 32.9 | 1.1
295680.072 | 5880 | 21 | 1551 | 49.4 | 50 | 45 | 32 | 29.7 | 22.9 | 70 | 0.05 | 104 | 40 | 0.767 | 11.5 | 28.7 | 3.287 | 28.7 | 14.4 | 26.9 | 29.7 | 470.7 | 4.1 | 2.078 | 25.4 | 53.3 | 97.8 | 57.65 | 84.39 | 100 | 28 | 15.7 | 47 | 31 | 0.777 | 33.3 | 52 | -16.1 | 19.9 | 32.9 | 1.1
295710.072 | 5910 | 21 | 1550 | 49.3 | 50 | 45 | 32.1 | 29.7 | 22.9 | 70 | 0.05 | 104 | 40.1 | 0.768 | 11.5 | 28.7 | 3.304 | 28.7 | 14.4 | 27 | 29.7 | 470.6 | 4.2 | 2.141 | 25.4 | 53.3 | 97.8 | 58.06 | 84.84 | 99.4 | 27.5 | 15.7 | 47 | 31 | 0.785 | 33.3 | 54 | -16.1 | 19.9 | 32.9 | 1.1
295740.072 | 5940 | 21 | 1551 | 49.3 | 50 | 45 | 32.1 | 29.7 | 22.9 | 70 | 0.05 | 104 | 40.1 | 0.768 | 11.5 | 28.6 | 3.31 | 28.6 | 14.4 | 27 | 29.7 | 470.6 | 4.2 | 2.14 | 25.4 | 53.2 | 97.8 | 57.56 | 83.73 | 100 | 28 | 15.7 | 47 | 31 | 0.782 | 33.3 | 54 | -16.1 | 19.9 | 32.9 | 1.1
295770.072 | 5970 | 21 | 1550 | 49.4 | 50 | 45 | 32.1 | 29.8 | 22.9 | 70 | 0.05 | 104 | 40 | 0.769 | 11.5 | 28.5 | 3.306 | 28.5 | 14.4 | 27 | 29.8 | 470.5 | 4.2 | 2.129 | 25.4 | 53.3 | 97.8 | 58.14 | 84.03 | 100 | 28 | 15.7 | 46 | 31 | 0.78 | 33.3 | 52 | -16.1 | 19.9 | 32.9 | 1.1
295800.072 | 6000 | 21 | 1549 | 49.4 | 50 | 45 | 32.1 | 29.8 | 22.9 | 70 | 0.05 | 104 | 40 | 0.769 | 11.5 | 28.5 | 3.32 | 28.5 | 14.4 | 27 | 29.8 | 470.4 | 4.2 | 2.14 | 25.4 | 53.3 | 97.8 | 57.23 | 84.99 | 99.1 | 27.5 | 15.7 | 46 | 31 | 0.778 | 33.3 | 52 | -16.1 | 19.9 | 32.9 | 1.1
295830.072 | 6030 | 21 | 1550 | 49.7 | 50 | 45 | 31.9 | 29.7 | 22.9 | 70 | 0.052 | 104 | 40.1 | 0.768 | 11.5 | 28.5 | 3.335 | 28.5 | 14.4 | 26.9 | 29.7 | 470.3 | 4.2 | 2.112 | 25.4 | 53.3 | 97.8 | 57.43 | 84.68 | 100 | 28 | 15.7 | 46 | 31 | 0.78 | 33.3 | 54 | -16.2 | 20 | 32.9 | 1.1
295860.072 | 6060 | 21 | 1550 | 49.8 | 50 | 45 | 31.9 | 29.8 | 23 | 70 | 0.05 | 104 | 40 | 0.768 | 11.5 | 28.5 | 3.303 | 28.5 | 14.4 | 26.9 | 29.8 | 470.4 | 4.2 | 2.121 | 25.4 | 53.3 | 97.8 | 57.71 | 83.56 | 98.4 | 28 | 15.7 | 46 | 31 | 0.781 | 33.3 | 54 | -16.2 | 19.9 | 32.9 | 1.1
295890.072 | 6090 | 21 | 1551 | 49.9 | 50 | 45 | 31.9 | 29.8 | 23 | 70 | 0.05 | 104 | 40 | 0.767 | 11.5 | 28.7 | 3.307 | 28.7 | 14.4 | 27.1 | 29.8 | 470.4 | 4.2 | 2.125 | 25.4 | 53.3 | 97.8 | 58 | 84.25 | 100 | 28 | 15.7 | 46 | 31 | 0.776 | 33.3 | 52 | -16.1 | 20.1 | 32.9 | 1.1
295920.072 | 6120 | 21 | 1550 | 49.4 | 50 | 45 | 31.9 | 29.7 | 22.9 | 70 | 0.05 | 104 | 40 | 0.768 | 11.5 | 28.7 | 3.292 | 28.7 | 14.4 | 27 | 29.7 | 470.3 | 4.2 | 2.127 | 25.4 | 53.3 | 97.8 | 57.51 | 85 | 99.7 | 28 | 15.7 | 47 | 31 | 0.782 | 33.7 | 54 | -16.1 | 19.8 | 32.9 | 1.1
295950.072 | 6150 | 21 | 1551 | 49.9 | 50 | 45 | 32 | 29.7 | 22.9 | 70 | 0.05 | 104 | 40 | 0.769 | 11.5 | 28.7 | 3.319 | 28.7 | 14.4 | 27 | 29.7 | 470.3 | 4.2 | 2.134 | 25.4 | 53.3 | 97.8 | 57.39 | 84.24 | 100 | 28 | 15.7 | 46 | 31 | 0.782 | 33.7 | 52 | -16.1 | 20.1 | 32.9 | 1.1
295980.072 | 6180 | 21 | 1550 | 50.2 | 50 | 45 | 32.1 | 29.8 | 22.9 | 70 | 0.05 | 104 | 40 | 0.767 | 11.5 | 28.7 | 3.302 | 28.7 | 14.4 | 27 | 29.8 | 470.3 | 4.2 | 2.157 | 25.4 | 53.2 | 97.8 | 57.52 | 84.4 | 100 | 27.5 | 15.7 | 46 | 31 | 0.783 | 33.3 | 52 | -16.1 | 20 | 32.9 | 1.1
296010.072 | 6210 | 21 | 1549 | 49.6 | 50 | 45 | 32 | 29.8 | 23.1 | 70 | 0.05 | 104 | 40 | 0.766 | 11.5 | 28.7 | 3.292 | 28.7 | 14.4 | 27 | 29.8 | 470.3 | 4.2 | 2.164 | 25.4 | 53.3 | 97.8 | 58.03 | 84.95 | 100 | 28 | 15.7 | 46 | 31 | 0.776 | 33.3 | 54 | -16.2 | 20 | 32.9 | 1.1
296040.072 | 6240 | 21 | 1551 | 52.2 | 50 | 45 | 32 | 29.7 | 23.1 | 70.1 | 0.048 | 104.3 | 40.1 | 0.767 | 11.5 | 28.5 | 3.409 | 28.5 | 14.4 | 27.1 | 29.7 | 470.2 | 4.4 | 2.218 | 25.4 | 54.6 | 97.8 | 57.57 | 84.05 | 98.5 | 27.5 | 15.7 | 46 | 31 | 0.78 | 34.5 | 56 | -16.1 | 19.9 | 32.9 | 1.1
296070.072 | 6270 | 21 | 1549 | 51.3 | 50 | 45.1 | 32 | 29.7 | 23 | 70.1 | 0.048 | 104.2 | 40 | 0.768 | 11.5 | 28.4 | 3.392 | 28.4 | 14.4 | 27 | 29.7 | 470 | 4.4 | 2.284 | 25.4 | 54.7 | 97.8 | 57.57 | 83.58 | 99.4 | 27.5 | 15.7 | 46 | 31 | 0.778 | 34.5 | 54 | -16.2 | 20 | 32.9 | 1.1
296100.072 | 6300 | 21 | 1542 | 49.6 | 50 | 45.1 | 32.1 | 29.8 | 23 | 69.9 | 0.048 | 103.8 | 39.9 | 0.769 | 11.5 | 28.5 | 3.277 | 28.5 | 14.4 | 27 | 29.8 | 469.3 | 4.2 | 2.169 | 25.4 | 53.4 | 97.8 | 57.5 | 84.24 | 100 | 27.5 | 15.7 | 46 | 31 | 0.779 | 33.3 | 53 | -16.1 | 19.9 | 32.9 | 1.1
296130.072 | 6330 | 21 | 1550 | 49.5 | 50 | 45 | 32.2 | 29.8 | 23 | 69.9 | 0.05 | 103.8 | 40 | 0.767 | 11.5 | 28.4 | 3.283 | 28.4 | 14.4 | 27 | 29.8 | 469.8 | 4.2 | 2.148 | 25.4 | 53.2 | 97.8 | 57.18 | 83.82 | 99 | 28 | 15.7 | 46 | 31 | 0.782 | 33.3 | 52 | -16.1 | 20.1 | 32.9 | 1.1
296160.072 | 6360 | 21 | 1550 | 49.4 | 50 | 45 | 32.2 | 29.8 | 23 | 70.1 | 0.05 | 103.9 | 40.1 | 0.767 | 11.4 | 28.6 | 3.299 | 28.6 | 14.4 | 26.9 | 29.8 | 469.8 | 4.2 | 2.13 | 25.4 | 53.2 | 97.8 | 57.95 | 84.05 | 100 | 28 | 15.7 | 46 | 31 | 0.783 | 33.3 | 52 | -16.1 | 19.9 | 32.9 | 1.1
296190.072 | 6390 | 21 | 1551 | 49.7 | 50 | 45 | 32.2 | 29.8 | 23 | 70 | 0.05 | 103.9 | 40 | 0.768 | 11.5 | 28.7 | 3.283 | 28.7 | 14.4 | 26.9 | 29.8 | 469.8 | 4.2 | 2.138 | 25.4 | 53.2 | 97.8 | 57.42 | 84.6 | 100 | 28 | 15.7 | 46 | 31 | 0.785 | 33.3 | 54 | -16.2 | 20.1 | 32.9 | 1.1
296220.072 | 6420 | 21 | 1550 | 49.7 | 50 | 45 | 32 | 29.7 | 22.9 | 70 | 0.05 | 104 | 40 | 0.768 | 11.5 | 28.5 | 3.292 | 28.5 | 14.4 | 27 | 29.7 | 469.7 | 4.2 | 2.144 | 25.4 | 53.2 | 97.8 | 57.41 | 85.11 | 99 | 28 | 15.7 | 46 | 31 | 0.782 | 33.3 | 54 | -16.1 | 19.9 | 32.9 | 1.1
296250.072 | 6450 | 21 | 1550 | 49.9 | 50 | 45 | 32 | 29.7 | 22.9 | 70 | 0.05 | 104 | 39.9 | 0.769 | 11.5 | 28.5 | 3.285 | 28.5 | 14.4 | 27 | 29.7 | 469.6 | 4.2 | 2.097 | 25.4 | 53.2 | 97.8 | 57.07 | 83.67 | 100 | 28 | 15.7 | 46 | 31 | 0.78 | 33.3 | 54 | -16.1 | 20 | 32.9 | 1.1
296280.072 | 6480 | 21 | 1550 | 49.6 | 50 | 45 | 31.9 | 29.7 | 22.9 | 69.9 | 0.05 | 104 | 39.9 | 0.766 | 11.5 | 28.5 | 3.304 | 28.5 | 14.4 | 27 | 29.7 | 469.6 | 4.2 | 2.12 | 25.4 | 53.2 | 97.8 | 57.56 | 82.94 | 99 | 28 | 15.7 | 46 | 31 | 0.783 | 33.3 | 54 | -16.1 | 20.1 | 32.9 | 1.1
296310.072 | 6510 | 21 | 1550 | 49.9 | 50 | 44.9 | 31.8 | 29.8 | 22.9 | 70 | 0.05 | 104 | 39.9 | 0.768 | 11.5 | 28.6 | 3.289 | 28.6 | 14.4 | 26.9 | 29.8 | 469.5 | 4.2 | 2.139 | 25.4 | 53.2 | 97.8 | 57.91 | 82.6 | 100 | 28 | 15.7 | 46 | 31 | 0.782 | 33.3 | 54 | -16.2 | 20 | 32.9 | 1.1
296340.072 | 6540 | 21 | 1550 | 49.9 | 50 | 44.9 | 31.8 | 29.7 | 22.9 | 70.1 | 0.05 | 104 | 40 | 0.767 | 11.5 | 28.6 | 3.312 | 28.6 | 14.4 | 26.9 | 29.7 | 469.4 | 4.2 | 2.108 | 25.4 | 53.2 | 97.8 | 57.49 | 83.75 | 99.4 | 28 | 15.7 | 46 | 31 | 0.782 | 33.3 | 54 | -16.2 | 19.9 | 32.9 | 1.1
296370.072 | 6570 | 21 | 1551 | 50.1 | 50 | 44.9 | 31.9 | 29.8 | 22.9 | 69.9 | 0.051 | 104 | 40 | 0.769 | 11.5 | 28.7 | 3.303 | 28.7 | 14.4 | 27 | 29.8 | 469.5 | 4.2 | 2.147 | 25.4 | 53.2 | 97.8 | 57.87 | 83.95 | 94.6 | 28 | 15.7 | 46 | 31 | 0.779 | 33.3 | 54 | -16.1 | 20.1 | 32.9 | 1.1
296400.072 | 6600 | 21 | 1550 | 49.7 | 50 | 44.9 | 31.9 | 29.8 | 22.9 | 70 | 0.05 | 104 | 39.9 | 0.768 | 11.5 | 28.6 | 3.291 | 28.6 | 14.4 | 26.9 | 29.8 | 469.4 | 4.2 | 2.148 | 25.4 | 53.2 | 97.8 | 57.83 | 83.29 | 100 | 28 | 15.7 | 46 | 31 | 0.783 | 33.3 | 54 | -16.1 | 19.9 | 32.9 | 1.1
296430.072 | 6630 | 21 | 1550 | 52 | 50 | 45 | 31.9 | 29.7 | 22.9 | 70.1 | 0.049 | 104.2 | 40 | 0.768 | 11.5 | 28.7 | 3.391 | 28.7 | 14.4 | 26.9 | 29.7 | 469.5 | 4.4 | 2.32 | 25.4 | 54.6 | 97.8 | 57.99 | 84.44 | 100 | 27.5 | 15.7 | 46 | 31 | 0.783 | 34.5 | 53 | -16.1 | 20.1 | 32.9 | 1.1
296460.072 | 6660 | 21 | 1550 | 52.2 | 50 | 45 | 32 | 29.7 | 23.1 | 70 | 0.049 | 104.1 | 40 | 0.767 | 11.5 | 28.7 | 3.417 | 28.7 | 14.4 | 26.8 | 29.7 | 469.3 | 4.4 | 2.239 | 25.4 | 54.7 | 97.8 | 57.89 | 84.8 | 100 | 27.5 | 15.7 | 46 | 31 | 0.778 | 34.5 | 56 | -16.2 | 19.9 | 32.9 | 1.1
296490.072 | 6690 | 21 | 1549 | 49.4 | 50 | 45 | 32 | 29.8 | 23.1 | 69.9 | 0.051 | 103.9 | 39.9 | 0.766 | 11.5 | 28.7 | 3.298 | 28.7 | 14.4 | 27 | 29.8 | 469.1 | 4.2 | 2.187 | 25.3 | 53.2 | 97.8 | 58.26 | 85.45 | 100 | 28 | 15.7 | 46 | 31 | 0.781 | 33.3 | 54 | -16.1 | 20 | 32.9 | 1.1
296520.072 | 6720 | 21 | 1551 | 49.5 | 50 | 45 | 32 | 29.8 | 23 | 70 | 0.051 | 103.9 | 39.9 | 0.768 | 11.5 | 28.7 | 3.303 | 28.7 | 14.4 | 26.9 | 29.8 | 469.2 | 4.2 | 2.187 | 25.4 | 53.2 | 97.8 | 57.99 | 84.37 | 100 | 28 | 15.7 | 47 | 31 | 0.781 | 33.3 | 52 | -16.2 | 19.9 | 32.9 | 1.1
296550.072 | 6750 | 21 | 1550 | 49.1 | 50 | 45 | 32.1 | 29.8 | 23 | 70.1 | 0.05 | 103.9 | 40 | 0.768 | 11.5 | 28.7 | 3.293 | 28.7 | 14.4 | 26.9 | 29.8 | 469.1 | 4.2 | 2.188 | 25.4 | 53.2 | 97.8 | 58.07 | 83.34 | 98.2 | 27.5 | 15.7 | 47 | 31 | 0.778 | 33.3 | 52 | -16.1 | 20 | 32.9 | 1.1
296580.072 | 6780 | 21 | 1550 | 49.7 | 50 | 45 | 32.1 | 29.7 | 22.9 | 70 | 0.051 | 104 | 40 | 0.769 | 11.5 | 28.8 | 3.277 | 28.8 | 14.4 | 26.9 | 29.7 | 469.1 | 4.2 | 2.203 | 25.4 | 53.2 | 97.8 | 58.14 | 85.5 | 100 | 28 | 15.7 | 46 | 31 | 0.78 | 33.7 | 54 | -16.1 | 19.9 | 32.9 | 1.1
296610.072 | 6810 | 21 | 1551 | 49.6 | 50 | 45 | 31.9 | 29.7 | 22.9 | 70 | 0.053 | 104 | 40 | 0.767 | 11.5 | 28.7 | 3.305 | 28.7 | 14.4 | 26.9 | 29.7 | 469.1 | 4.2 | 2.215 | 25.4 | 53.2 | 97.8 | 58.31 | 85.02 | 97.7 | 27.5 | 15.7 | 46 | 31 | 0.78 | 33.3 | 54 | -16.1 | 20 | 32.9 | 1.1
296640.072 | 6840 | 21 | 1550 | 49.2 | 50 | 45 | 31.8 | 29.8 | 23 | 70 | 0.052 | 104 | 40 | 0.767 | 11.5 | 28.6 | 3.308 | 28.6 | 14.4 | 27 | 29.8 | 469.2 | 4.2 | 2.272 | 25.4 | 53.2 | 97.8 | 58.3 | 84.48 | 100 | 28 | 15.7 | 46 | 31 | 0.782 | 33.3 | 54 | -16.1 | 19.9 | 32.9 | 1.1
296670.072 | 6870 | 21 | 1550 | 49.3 | 50 | 45 | 31.9 | 29.7 | 23 | 70 | 0.05 | 104 | 40 | 0.768 | 11.5 | 28.5 | 3.304 | 28.5 | 14.4 | 27 | 29.7 | 469.1 | 4.2 | 2.263 | 25.4 | 53.2 | 97.8 | 58.19 | 84.86 | 100 | 28 | 15.7 | 46 | 31 | 0.782 | 33.3 | 54 | -16.1 | 20 | 32.9 | 1.1
296700.072 | 6900 | 21 | 1551 | 52 | 50 | 45 | 31.9 | 29.8 | 23 | 70 | 0.049 | 104.2 | 40 | 0.768 | 11.5 | 28.4 | 3.392 | 28.4 | 14.4 | 26.9 | 29.8 | 469.1 | 4.4 | 2.392 | 25.4 | 54.6 | 97.8 | 58.44 | 83.76 | 100 | 27.5 | 15.7 | 46 | 31 | 0.785 | 34.5 | 56 | -16.2 | 19.9 | 32.9 | 1.1
296730.072 | 6930 | 21 | 1550 | 51.9 | 50 | 45 | 31.9 | 29.8 | 23 | 70 | 0.049 | 104.2 | 40 | 0.768 | 11.5 | 28.4 | 3.39 | 28.4 | 14.4 | 27 | 29.8 | 469 | 4.4 | 2.367 | 25.4 | 54.6 | 97.8 | 58.05 | 84.2 | 100 | 27.5 | 15.7 | 47 | 31 | 0.777 | 34.5 | 56 | -16.1 | 20.1 | 32.9 | 1.1
296760.072 | 6960 | 21 | 1547 | 49.6 | 50 | 45 | 32 | 29.8 | 23 | 70.1 | 0.05 | 103.9 | 39.9 | 0.767 | 11.5 | 28.3 | 3.284 | 28.3 | 14.4 | 26.9 | 29.8 | 468.6 | 4.2 | 2.221 | 25.4 | 53.2 | 97.8 | 57.8 | 84.31 | 100 | 28 | 15.7 | 47 | 31 | 0.782 | 33.3 | 52 | -16.1 | 20.1 | 32.9 | 1.1
296790.072 | 6990 | 21 | 1551 | 50 | 50 | 45 | 32 | 29.8 | 23 | 70 | 0.05 | 103.9 | 40 | 0.768 | 11.5 | 28.3 | 3.324 | 28.3 | 14.4 | 27 | 29.8 | 468.9 | 4.2 | 2.218 | 25.4 | 53.2 | 97.8 | 58.09 | 84.18 | 100 | 28 | 15.7 | 46 | 31 | 0.781 | 33.3 | 54 | -16.1 | 20 | 32.9 | 1.1
296820.072 | 7020 | 21 | 1551 | 49.9 | 50 | 45 | 32 | 29.8 | 23 | 70 | 0.05 | 103.9 | 40 | 0.767 | 11.5 | 28.3 | 3.3 | 28.3 | 14.4 | 27 | 29.8 | 468.9 | 4.2 | 2.265 | 25.4 | 53.2 | 97.8 | 58.03 | 83.21 | 100 | 28 | 15.7 | 46 | 31 | 0.779 | 33.3 | 54 | -16.2 | 19.9 | 32.9 | 1.1
296850.072 | 7050 | 21 | 1551 | 49.6 | 50 | 45 | 32.1 | 29.8 | 22.9 | 70 | 0.05 | 103.9 | 40 | 0.768 | 11.5 | 28.4 | 3.337 | 28.4 | 14.4 | 27 | 29.8 | 468.9 | 4.2 | 2.258 | 25.4 | 53.2 | 97.8 | 58.05 | 84.51 | 100 | 28 | 15.7 | 46 | 31 | 0.78 | 33.3 | 54 | -16.1 | 20 | 32.9 | 1.1
296880.072 | 7080 | 21 | 1550 | 50 | 50 | 45 | 32.2 | 29.8 | 22.9 | 70 | 0.048 | 104 | 40 | 0.769 | 11.5 | 28.5 | 3.305 | 28.5 | 14.4 | 27 | 29.8 | 468.9 | 4.2 | 2.291 | 25.4 | 53.2 | 97.8 | 58.02 | 84.59 | 100 | 28 | 15.7 | 46 | 31 | 0.78 | 33.3 | 54 | -16.1 | 19.9 | 33 | 1.1
296910.072 | 7110 | 21 | 1550 | 49.4 | 50 | 45 | 32.3 | 29.8 | 23 | 70.1 | 0.048 | 104 | 40 | 0.767 | 11.5 | 28.5 | 3.301 | 28.5 | 14.4 | 27 | 29.8 | 468.9 | 4.2 | 2.308 | 25.4 | 53.2 | 97.8 | 58.53 | 84.18 | 100 | 28 | 15.7 | 46 | 31 | 0.78 | 33.3 | 54 | -16.2 | 20.1 | 32.9 | 1.1
296940.072 | 7140 | 21 | 1550 | 49.1 | 50 | 45 | 32.3 | 29.8 | 23.1 | 70.1 | 0.05 | 104 | 40 | 0.766 | 11.5 | 28.5 | 3.284 | 28.5 | 14.4 | 27 | 29.8 | 468.8 | 4.2 | 2.317 | 25.4 | 53.2 | 97.8 | 58.15 | 85.06 | 100 | 28 | 15.7 | 46 | 31 | 0.778 | 33.3 | 52 | -16.2 | 19.9 | 32.9 | 1.1
296970.072 | 7170 | 21 | 1551 | 49.8 | 50 | 45 | 32.2 | 29.8 | 23 | 70 | 0.05 | 104 | 40 | 0.768 | 11.5 | 28.6 | 3.303 | 28.6 | 14.4 | 27 | 29.8 | 468.9 | 4.2 | 2.318 | 25.4 | 53.2 | 97.8 | 58.34 | 84.47 | 99.7 | 28 | 15.7 | 46 | 31 | 0.779 | 33.3 | 54 | -16.1 | 20.1 | 32.9 | 1.1
297000.072 | 7200 | 21 | 1550 | 49.7 | 50 | 45 | 32.1 | 29.8 | 23 | 70 | 0.05 | 104 | 40 | 0.769 | 11.5 | 28.6 | 3.305 | 28.6 | 14.4 | 27 | 29.8 | 468.7 | 4.2 | 2.189 | 25.4 | 53.2 | 97.8 | 58.7 | 85.25 | 100 | 28 | 15.7 | 46 | 31 | 0.782 | 33.3 | 54 | -16.1 | 20 | 32.9 | 1.1
304230.072 | 30 | 22 | 1550 | 50.2 | 49.9 | 46.2 | 32.2 | 28.3 | 32.7 | 70.1 | 0.05 | 104 | 40 | 0.77 | 11.6 | 29.7 | 3.363 | 29.7 | 14.4 | 26.9 | 28.3 | 482.7 | 3.8 | 1.583 | 27.8 | 53.8 | 97.8 | 54.7 | 78.01 | 100 | 27.5 | 15.7 | 48 | 31 | 0.778 | 33.7 | 53 | -16.1 | 20 | 27.5 | 1.1
304260.072 | 60 | 22 | 1550 | 49.9 | 49.9 | 46 | 32.2 | 28.3 | 33 | 70 | 0.05 | 104 | 40 | 0.77 | 11.6 | 29.7 | 3.377 | 29.7 | 14.4 | 26.8 | 28.3 | 482.7 | 3.8 | 1.599 | 27.7 | 53.7 | 97.8 | 53.32 | 78.4 | 100 | 27.5 | 15.7 | 47 | 31 | 0.78 | 33.7 | 53 | -16.2 | 19.9 | 27.5 | 1.1
304290.072 | 90 | 22 | 1549 | 49.9 | 49.9 | 45.9 | 32.3 | 28.2 | 32.8 | 69.9 | 0.05 | 104 | 40 | 0.768 | 11.6 | 29.5 | 3.363 | 29.5 | 14.4 | 26.8 | 28.2 | 482.6 | 3.8 | 1.604 | 27.5 | 53.8 | 97.8 | 52.79 | 81.25 | 100 | 27.5 | 15.7 | 47 | 31 | 0.776 | 33.7 | 53 | -16.1 | 20.1 | 27.5 | 1.1
304320.072 | 120 | 22 | 1550 | 49.9 | 49.9 | 45.7 | 32.4 | 28.3 | 32.7 | 70.1 | 0.05 | 104 | 40 | 0.769 | 11.6 | 29.4 | 3.367 | 29.4 | 14.4 | 26.8 | 28.3 | 482.7 | 3.8 | 1.585 | 27.5 | 53.7 | 97.8 | 51.92 | 79.67 | 100 | 27.5 | 15.7 | 47 | 31 | 0.78 | 33.7 | 55 | -16.1 | 19.9 | 27.5 | 1.1
304350.072 | 150 | 22 | 1549 | 49.7 | 50 | 45.5 | 32.3 | 28.3 | 32.5 | 70 | 0.05 | 104 | 40 | 0.77 | 11.6 | 29.3 | 3.358 | 29.3 | 14.4 | 26.9 | 28.3 | 482.5 | 3.8 | 1.539 | 27.4 | 53.8 | 97.8 | 50.63 | 80.33 | 100 | 27.5 | 15.7 | 47 | 31 | 0.78 | 33.7 | 55 | -16.1 | 20 | 27.5 | 1.1
304380.072 | 180 | 22 | 1551 | 49.7 | 50 | 45.4 | 32.4 | 28.2 | 32.3 | 69.8 | 0.05 | 104 | 40 | 0.768 | 11.5 | 29.3 | 3.36 | 29.3 | 14.4 | 26.8 | 28.2 | 482.5 | 3.8 | 1.554 | 27.3 | 53.7 | 97.8 | 50.61 | 81.48 | 100 | 27.5 | 15.7 | 47 | 31 | 0.782 | 34.1 | 55 | -16.1 | 20 | 27.5 | 1.1
304410.072 | 210 | 22 | 1550 | 50 | 50 | 45.2 | 32.2 | 28.2 | 32.1 | 70 | 0.051 | 104 | 40 | 0.77 | 11.5 | 29.3 | 3.36 | 29.3 | 14.4 | 26.8 | 28.2 | 482.4 | 3.8 | 1.542 | 27.3 | 53.8 | 97.8 | 50.46 | 81.58 | 100 | 27.5 | 15.7 | 47 | 31 | 0.779 | 34.1 | 55 | -16.1 | 20 | 27.5 | 1.1
304440.072 | 240 | 22 | 1550 | 49.8 | 50 | 45.1 | 31.9 | 28.3 | 31.9 | 70.2 | 0.05 | 104 | 40 | 0.769 | 11.5 | 29.3 | 3.376 | 29.3 | 14.4 | 26.8 | 28.3 | 482.4 | 3.8 | 1.541 | 27.2 | 53.7 | 97.8 | 50.4 | 80.86 | 100 | 27.5 | 15.7 | 47 | 31 | 0.784 | 33.7 | 53 | -16.1 | 20 | 27.5 | 1.1
304470.072 | 270 | 22 | 1549 | 50 | 50 | 45 | 31.9 | 28.3 | 31.8 | 69.9 | 0.05 | 104 | 40 | 0.767 | 11.5 | 29.4 | 3.353 | 29.4 | 14.4 | 26.8 | 28.3 | 482.3 | 3.8 | 1.542 | 27.1 | 53.8 | 97.8 | 50.83 | 81.81 | 100 | 27.5 | 15.7 | 46 | 31 | 0.776 | 33.7 | 55 | -16.1 | 20.1 | 27.5 | 1.1
304500.072 | 300 | 22 | 1551 | 50.3 | 50 | 44.9 | 31.8 | 28.3 | 31.6 | 70 | 0.05 | 104 | 40 | 0.769 | 11.5 | 29.3 | 3.382 | 29.3 | 14.4 | 26.8 | 28.3 | 482.5 | 3.8 | 1.54 | 27 | 53.7 | 97.8 | 51.03 | 82.52 | 100 | 27.5 | 15.7 | 46 | 31 | 0.779 | 33.7 | 55 | -16.1 | 19.9 | 27.5 | 1.1
304530.072 | 330 | 22 | 1551 | 50.2 | 50 | 44.8 | 31.9 | 28.3 | 31.4 | 70.1 | 0.05 | 104 | 40 | 0.769 | 11.5 | 29.1 | 3.364 | 29.1 | 14.4 | 26.8 | 28.3 | 482.4 | 3.8 | 1.542 | 27 | 53.7 | 97.8 | 51.7 | 83.41 | 100 | 27.5 | 15.7 | 46 | 31 | 0.779 | 33.7 | 53 | -16.1 | 20 | 27.5 | 1.1
304560.072 | 360 | 22 | 1551 | 50.3 | 50 | 44.7 | 31.9 | 28.3 | 31.3 | 70 | 0.05 | 104 | 40 | 0.77 | 11.5 | 29.1 | 3.366 | 29.1 | 14.4 | 26.8 | 28.3 | 482.3 | 3.8 | 1.485 | 26.9 | 53.7 | 97.8 | 52.5 | 82.74 | 100 | 27.5 | 15.7 | 46 | 31 | 0.783 | 34.1 | 55 | -16.1 | 19.9 | 27.5 | 1.1
304590.072 | 390 | 22 | 1550 | 50.1 | 50 | 44.7 | 31.9 | 28.3 | 31.1 | 70 | 0.05 | 104 | 40.1 | 0.769 | 11.5 | 29.1 | 3.396 | 29.1 | 14.4 | 26.7 | 28.3 | 482.3 | 3.8 | 1.496 | 26.9 | 53.7 | 97.8 | 52.66 | 83.66 | 100 | 27.5 | 15.7 | 46 | 31 | 0.779 | 33.7 | 55 | -16.2 | 19.9 | 27.5 | 1.1
304620.072 | 420 | 22 | 1551 | 50.5 | 50 | 44.6 | 32 | 28.3 | 30.9 | 69.9 | 0.05 | 104 | 40 | 0.768 | 11.5 | 29.2 | 3.379 | 29.2 | 14.4 | 26.7 | 28.3 | 482.2 | 3.8 | 1.512 | 26.8 | 53.7 | 97.8 | 53.59 | 83.2 | 100 | 27.5 | 15.7 | 46 | 31 | 0.784 | 34.1 | 55 | -16.1 | 19.9 | 27.5 | 1.1
304650.072 | 450 | 22 | 1549 | 50.2 | 50 | 44.6 | 32.1 | 28.3 | 30.8 | 70.1 | 0.05 | 104 | 40 | 0.768 | 11.5 | 28.9 | 3.379 | 28.9 | 14.4 | 26.7 | 28.3 | 482.1 | 3.8 | 1.497 | 26.8 | 53.7 | 97.8 | 53.94 | 84.09 | 100 | 27.5 | 15.7 | 46 | 31 | 0.782 | 33.7 | 55 | -16.1 | 20 | 27.5 | 1.1
304680.072 | 480 | 22 | 1551 | 50.3 | 50 | 44.6 | 32.2 | 28.2 | 30.6 | 70 | 0.048 | 104 | 40 | 0.769 | 11.5 | 28.9 | 3.398 | 28.9 | 14.4 | 26.7 | 28.2 | 482.2 | 3.8 | 1.483 | 26.7 | 53.7 | 97.8 | 54.36 | 83 | 100 | 27.5 | 15.7 | 46 | 31 | 0.781 | 34.1 | 55 | -16.2 | 19.9 | 27.5 | 1.1
304710.072 | 510 | 22 | 1549 | 50.3 | 50 | 44.6 | 32.2 | 28.3 | 30.4 | 70.1 | 0.048 | 104 | 40 | 0.769 | 11.5 | 28.7 | 3.373 | 28.7 | 14.4 | 26.7 | 28.3 | 481.8 | 3.8 | 1.453 | 26.7 | 53.7 | 97.8 | 54.98 | 84.03 | 100 | 27.5 | 15.7 | 46 | 31 | 0.78 | 33.7 | 52 | -16.1 | 20.1 | 27.5 | 1.1
304740.072 | 540 | 22 | 1550 | 50.1 | 50 | 44.6 | 32.2 | 28.3 | 30.3 | 69.9 | 0.049 | 104 | 40 | 0.768 | 11.5 | 28.8 | 3.386 | 28.8 | 14.4 | 26.7 | 28.3 | 481.9 | 3.8 | 1.437 | 26.6 | 53.6 | 97.8 | 55.57 | 83.97 | 100 | 27.5 | 15.7 | 46 | 31 | 0.779 | 33.7 | 53 | -16.1 | 19.9 | 27.5 | 1.1
304770.072 | 570 | 22 | 1550 | 50.3 | 50 | 44.7 | 32.1 | 28.3 | 30.1 | 70.1 | 0.05 | 104 | 40 | 0.768 | 11.5 | 28.7 | 3.362 | 28.7 | 14.4 | 26.7 | 28.3 | 481.8 | 3.8 | 1.475 | 26.6 | 53.6 | 97.8 | 55.93 | 82.6 | 100 | 27.5 | 15.7 | 46 | 31 | 0.78 | 33.7 | 52 | -16.1 | 20 | 27.5 | 1.1
304800.072 | 600 | 22 | 1549 | 50.1 | 50 | 44.7 | 32 | 28.3 | 30 | 70 | 0.05 | 104 | 40 | 0.768 | 11.5 | 28.7 | 3.375 | 28.7 | 14.4 | 26.7 | 28.3 | 481.6 | 3.8 | 1.493 | 26.5 | 53.6 | 97.8 | 56.25 | 84.08 | 100 | 27.5 | 15.7 | 46 | 31 | 0.784 | 33.7 | 55 | -16.1 | 20 | 27.5 | 1.1
304830.072 | 630 | 22 | 1549 | 49.9 | 50 | 44.7 | 31.9 | 28.3 | 29.8 | 70 | 0.05 | 104 | 40 | 0.769 | 11.5 | 28.8 | 3.372 | 28.8 | 14.4 | 26.6 | 28.3 | 481.5 | 3.8 | 1.461 | 26.5 | 53.6 | 97.8 | 57.01 | 83.94 | 100 | 27.5 | 15.7 | 46 | 31 | 0.778 | 33.7 | 55 | -16.1 | 20 | 27.5 | 1.1
304860.072 | 660 | 22 | 1550 | 49.9 | 50 | 44.8 | 31.8 | 28.3 | 29.6 | 70 | 0.05 | 104 | 39.9 | 0.769 | 11.5 | 28.8 | 3.344 | 28.8 | 14.4 | 26.7 | 28.3 | 481.5 | 3.8 | 1.467 | 26.5 | 53.5 | 97.8 | 56.65 | 83.81 | 100 | 27.5 | 15.7 | 46 | 31 | 0.781 | 33.7 | 54 | -16.2 | 20 | 27.5 | 1.1
304890.072 | 690 | 22 | 1549 | 49.7 | 50 | 44.8 | 31.8 | 28.4 | 29.4 | 70 | 0.05 | 104 | 40 | 0.769 | 11.5 | 28.8 | 3.365 | 28.8 | 14.4 | 26.8 | 28.4 | 481.4 | 3.8 | 1.439 | 26.4 | 53.5 | 97.8 | 57.13 | 83.72 | 100 | 27.5 | 15.7 | 46 | 31 | 0.779 | 33.7 | 52 | -16.1 | 20.1 | 27.6 | 1.1
304920.072 | 720 | 22 | 1550 | 49.9 | 50 | 44.8 | 31.8 | 28.3 | 29.3 | 70.1 | 0.051 | 104 | 40 | 0.768 | 11.5 | 28.5 | 3.386 | 28.5 | 14.4 | 26.7 | 28.3 | 481.3 | 3.8 | 1.46 | 26.4 | 53.5 | 97.8 | 57.75 | 84.17 | 100 | 27.5 | 15.7 | 46 | 31 | 0.781 | 33.7 | 52 | -16.1 | 19.9 | 27.6 | 1.1
304950.072 | 750 | 22 | 1550 | 49.5 | 50 | 44.9 | 31.8 | 28.4 | 29.1 | 69.9 | 0.05 | 104 | 40 | 0.768 | 11.5 | 28.6 | 3.349 | 28.6 | 14.4 | 26.6 | 28.4 | 481.2 | 3.8 | 1.471 | 26.3 | 53.5 | 97.8 | 57.5 | 83.27 | 100 | 27.5 | 15.7 | 46 | 31 | 0.783 | 33.7 | 55 | -16.2 | 20.1 | 27.5 | 1.1
304980.072 | 780 | 22 | 1551 | 50.1 | 50 | 44.9 | 31.9 | 28.4 | 29 | 70 | 0.051 | 104 | 39.9 | 0.769 | 11.5 | 28.6 | 3.347 | 28.6 | 14.4 | 26.6 | 28.4 | 481.3 | 3.8 | 1.505 | 26.3 | 53.5 | 97.8 | 57.81 | 83.83 | 100 | 27.5 | 15.7 | 46 | 31 | 0.779 | 33.7 | 55 | -16.1 | 19.9 | 27.6 | 1.1
305010.072 | 810 | 22 | 1550 | 50.2 | 50 | 44.9 | 31.9 | 28.3 | 28.8 | 70 | 0.051 | 104 | 40 | 0.769 | 11.5 | 28.7 | 3.362 | 28.7 | 14.4 | 26.7 | 28.3 | 481.1 | 3.8 | 1.474 | 26.3 | 53.5 | 97.8 | 57.5 | 85.05 | 100 | 27.5 | 15.7 | 46 | 31 | 0.781 | 33.7 | 55 | -16.1 | 19.9 | 27.6 | 1.1
305040.072 | 840 | 22 | 1550 | 50.1 | 50 | 44.9 | 32 | 28.3 | 28.6 | 70 | 0.051 | 104 | 39.9 | 0.768 | 11.5 | 28.6 | 3.355 | 28.6 | 14.4 | 26.7 | 28.3 | 481 | 3.9 | 1.48 | 26.3 | 53.5 | 97.8 | 58.1 | 84.65 | 100 | 27.5 | 15.7 | 46 | 31 | 0.778 | 33.7 | 54 | -16.1 | 20.1 | 27.6 | 1.1
305070.072 | 870 | 22 | 1549 | 49.6 | 50 | 45 | 32.1 | 28.4 | 28.4 | 70.2 | 0.051 | 104 | 39.9 | 0.769 | 11.5 | 28.8 | 3.35 | 28.8 | 14.4 | 26.6 | 28.4 | 480.8 | 3.8 | 1.502 | 26.2 | 53.5 | 97.8 | 57.88 | 83.38 | 100 | 27.5 | 15.7 | 46 | 31 | 0.781 | 33.3 | 54 | -16.1 | 19.9 | 27.6 | 1.1
305100.072 | 900 | 22 | 1550 | 50 | 50 | 45 | 32.1 | 28.4 | 28.2 | 69.8 | 0.051 | 104 | 40 | 0.768 | 11.5 | 28.7 | 3.35 | 28.7 | 14.4 | 26.6 | 28.4 | 480.8 | 3.9 | 1.47 | 26.2 | 53.5 | 97.8 | 58.07 | 84.85 | 100 | 27.5 | 15.7 | 46 | 31 | 0.779 | 33.7 | 55 | -16.1 | 20 | 27.6 | 1.1
305130.072 | 930 | 22 | 1550 | 50 | 50 | 45 | 32.1 | 28.4 | 28.1 | 70.1 | 0.05 | 104 | 40 | 0.769 | 11.5 | 28.8 | 3.371 | 28.8 | 14.5 | 26.6 | 28.4 | 480.7 | 3.9 | 1.496 | 26.1 | 53.5 | 97.8 | 57.91 | 83.48 | 100 | 27.5 | 15.7 | 46 | 31 | 0.78 | 33.7 | 52 | -16.2 | 20 | 27.6 | 1.1
305160.072 | 960 | 22 | 1550 | 50.1 | 50 | 45 | 32.2 | 28.4 | 27.9 | 69.9 | 0.05 | 104 | 40 | 0.769 | 11.5 | 28.7 | 3.358 | 28.7 | 14.4 | 26.7 | 28.4 | 480.5 | 3.9 | 1.494 | 26.1 | 53.5 | 97.8 | 57.73 | 83.86 | 100 | 27.5 | 15.7 | 46 | 31 | 0.779 | 33.7 | 53 | -16.1 | 19.9 | 27.6 | 1.1
305190.072 | 990 | 22 | 1550 | 49.8 | 50 | 45 | 32.1 | 28.4 | 27.8 | 70 | 0.051 | 104 | 40 | 0.769 | 11.5 | 28.7 | 3.323 | 28.7 | 14.4 | 26.7 | 28.4 | 480.6 | 3.9 | 1.548 | 26.1 | 53.5 | 97.8 | 57.77 | 83.35 | 100 | 27.5 | 15.7 | 46 | 31 | 0.777 | 33.7 | 54 | -16.2 | 20 | 27.6 | 1.1
305220.072 | 1020 | 22 | 1550 | 49.8 | 50 | 45 | 32 | 28.4 | 27.6 | 70 | 0.051 | 104 | 40 | 0.768 | 11.5 | 28.7 | 3.349 | 28.7 | 14.4 | 26.6 | 28.4 | 480.5 | 3.9 | 1.521 | 26.1 | 53.5 | 97.8 | 57.59 | 84.99 | 100 | 27.5 | 15.7 | 46 | 31 | 0.783 | 33.7 | 55 | -16.2 | 20 | 27.6 | 1.1
305250.072 | 1050 | 22 | 1550 | 49.6 | 50 | 45 | 31.9 | 28.4 | 27.4 | 70.1 | 0.05 | 104 | 40 | 0.769 | 11.5 | 28.5 | 3.352 | 28.5 | 14.4 | 26.6 | 28.4 | 480.5 | 3.9 | 1.524 | 26 | 53.5 | 97.8 | 57.6 | 84.56 | 100 | 27.5 | 15.7 | 46 | 31 | 0.781 | 33.7 | 54 | -16.1 | 20 | 27.6 | 1.1
305280.072 | 1080 | 22 | 1549 | 49.2 | 50 | 45 | 31.9 | 28.4 | 27.2 | 69.9 | 0.05 | 104 | 40.1 | 0.769 | 11.5 | 28.5 | 3.335 | 28.5 | 14.4 | 26.6 | 28.4 | 480.3 | 3.9 | 1.502 | 26 | 53.5 | 97.8 | 57.94 | 85.44 | 100 | 27.5 | 15.7 | 46 | 31 | 0.778 | 33.7 | 54 | -16.2 | 20.1 | 27.6 | 1.1
305310.072 | 1110 | 22 | 1550 | 49.9 | 50 | 45 | 31.9 | 28.4 | 27.1 | 70 | 0.05 | 104 | 40.1 | 0.768 | 11.5 | 28.5 | 3.343 | 28.5 | 14.4 | 26.6 | 28.4 | 480.3 | 3.9 | 1.507 | 26 | 53.5 | 97.8 | 57.93 | 85.93 | 100 | 27.5 | 15.7 | 46 | 31 | 0.782 | 33.7 | 53 | -16.2 | 19.9 | 27.6 | 1.1
305340.072 | 1140 | 22 | 1550 | 49.7 | 50 | 45 | 32 | 28.4 | 26.9 | 70 | 0.049 | 104 | 40 | 0.769 | 11.5 | 28.4 | 3.366 | 28.4 | 14.4 | 26.7 | 28.4 | 480.2 | 3.9 | 1.529 | 25.9 | 53.6 | 97.8 | 57.98 | 83.77 | 100 | 27.5 | 15.7 | 46 | 31 | 0.784 | 33.7 | 55 | -16.2 | 19.9 | 27.7 | 1.1
305370.072 | 1170 | 22 | 1549 | 49.6 | 50 | 45 | 32.1 | 28.4 | 26.7 | 70 | 0.049 | 104 | 40 | 0.769 | 11.5 | 28.4 | 3.331 | 28.4 | 14.4 | 26.6 | 28.4 | 480 | 3.9 | 1.518 | 25.9 | 53.5 | 97.8 | 57.99 | 85.69 | 100 | 27.5 | 15.7 | 46 | 31 | 0.781 | 34.1 | 54 | -16.1 | 20 | 27.7 | 1.1
305400.072 | 1200 | 22 | 1550 | 49.8 | 50 | 45 | 32.1 | 28.4 | 26.6 | 70 | 0.05 | 104 | 40 | 0.768 | 11.5 | 28.4 | 3.365 | 28.4 | 14.4 | 26.5 | 28.4 | 480 | 3.9 | 1.497 | 25.9 | 53.5 | 97.8 | 57.87 | 84.16 | 100 | 27.5 | 15.7 | 46 | 31 | 0.779 | 33.7 | 55 | -16.1 | 19.9 | 27.7 | 1.1
305430.072 | 1230 | 22 | 1549 | 50 | 50 | 45 | 32.1 | 28.4 | 26.4 | 70 | 0.049 | 104 | 40.1 | 0.768 | 11.5 | 28.4 | 3.34 | 28.4 | 14.4 | 26.5 | 28.4 | 479.8 | 3.9 | 1.484 | 25.9 | 53.6 | 97.8 | 57.88 | 85.27 | 100 | 27.5 | 15.7 | 46 | 31 | 0.781 | 33.7 | 55 | -16.2 | 20 | 27.7 | 1.1
305460.072 | 1260 | 22 | 1551 | 50.1 | 50 | 45 | 32.2 | 28.5 | 26.2 | 70 | 0.047 | 104 | 40 | 0.768 | 11.5 | 28.4 | 3.37 | 28.4 | 14.4 | 26.5 | 28.5 | 479.8 | 3.9 | 1.462 | 25.8 | 53.5 | 97.8 | 57.83 | 85.13 | 100 | 27.5 | 15.7 | 46 | 31 | 0.781 | 33.7 | 54 | -16.2 | 19.9 | 27.7 | 1.1
305490.072 | 1290 | 22 | 1549 | 49.8 | 50 | 45 | 32.2 | 28.5 | 26.1 | 70 | 0.049 | 104 | 40 | 0.768 | 11.5 | 28.3 | 3.356 | 28.3 | 14.4 | 26.5 | 28.5 | 479.6 | 3.9 | 1.455 | 25.8 | 53.6 | 97.8 | 58.03 | 85.26 | 100 | 27.5 | 15.7 | 46 | 31 | 0.781 | 33.7 | 52 | -16.1 | 19.9 | 27.7 | 1.1
305520.072 | 1320 | 22 | 1550 | 50.1 | 50 | 45 | 32.1 | 28.5 | 25.9 | 70 | 0.05 | 104 | 40 | 0.769 | 11.5 | 28.3 | 3.349 | 28.3 | 14.4 | 26.6 | 28.5 | 479.6 | 3.9 | 1.445 | 25.8 | 53.5 | 97.8 | 57.92 | 83.54 | 100 | 27.5 | 15.7 | 46 | 31 | 0.782 | 33.7 | 53 | -16.1 | 19.9 | 27.7 | 1.1
305550.072 | 1350 | 22 | 1550 | 49.6 | 50 | 45 | 32.1 | 28.5 | 25.7 | 70 | 0.05 | 104 | 40 | 0.767 | 11.5 | 28.2 | 3.366 | 28.2 | 14.4 | 26.5 | 28.5 | 479.5 | 3.9 | 1.456 | 25.7 | 53.5 | 97.8 | 57.66 | 85.44 | 100 | 27.5 | 15.7 | 46 | 31 | 0.777 | 33.7 | 55 | -16.1 | 19.9 | 27.7 | 1.1
305580.072 | 1380 | 22 | 1550 | 49.9 | 50 | 45 | 31.9 | 28.4 | 25.6 | 70.1 | 0.05 | 104 | 40 | 0.768 | 11.5 | 28.1 | 3.36 | 28.1 | 14.4 | 26.5 | 28.4 | 479.5 | 3.9 | 1.446 | 25.7 | 53.5 | 97.8 | 58.14 | 84.3 | 100 | 27.5 | 15.7 | 46 | 31 | 0.781 | 33.7 | 54 | -16.2 | 20 | 27.7 | 1.1
305610.072 | 1410 | 22 | 1551 | 50.4 | 50 | 45 | 31.9 | 28.5 | 25.4 | 69.9 | 0.05 | 104 | 40 | 0.769 | 11.5 | 28.2 | 3.374 | 28.2 | 14.4 | 26.5 | 28.5 | 479.5 | 3.9 | 1.425 | 25.7 | 53.5 | 97.8 | 58.16 | 84.45 | 100 | 27.5 | 15.7 | 46 | 31 | 0.782 | 33.7 | 54 | -16.1 | 19.9 | 27.7 | 1.1
305640.072 | 1440 | 22 | 1549 | 49.7 | 50 | 45 | 31.8 | 28.5 | 25.2 | 69.9 | 0.05 | 104 | 40 | 0.769 | 11.5 | 28.2 | 3.338 | 28.2 | 14.4 | 26.4 | 28.5 | 479.4 | 3.9 | 1.469 | 25.7 | 53.5 | 97.8 | 57.8 | 84.74 | 100 | 27.5 | 15.7 | 46 | 31 | 0.785 | 33.7 | 55 | -16.2 | 19.9 | 27.7 | 1.1
305670.072 | 1470 | 22 | 1550 | 50.2 | 50 | 45 | 31.8 | 28.5 | 25.1 | 70.2 | 0.05 | 104 | 40 | 0.769 | 11.5 | 28.2 | 3.328 | 28.2 | 14.4 | 26.5 | 28.5 | 479.2 | 3.9 | 1.442 | 25.6 | 53.5 | 97.8 | 57.8 | 85.37 | 100 | 27.5 | 15.7 | 46 | 31 | 0.783 | 33.7 | 55 | -16.2 | 19.9 | 27.8 | 1.1
305700.072 | 1500 | 22 | 1550 | 50.3 | 50 | 45 | 31.8 | 28.5 | 24.9 | 69.9 | 0.051 | 104 | 40 | 0.769 | 11.5 | 28.2 | 3.361 | 28.2 | 14.4 | 26.6 | 28.5 | 479.3 | 3.9 | 1.46 | 25.6 | 53.5 | 97.8 | 57.77 | 84.1 | 100 | 27.5 | 15.7 | 46 | 31 | 0.781 | 33.7 | 53 | -16.1 | 20 | 27.7 | 1.1
305730.072 | 1530 | 22 | 1550 | 50.2 | 50 | 45 | 31.8 | 28.5 | 24.7 | 69.9 | 0.05 | 104 | 40 | 0.769 | 11.5 | 28.2 | 3.337 | 28.2 | 14.4 | 26.5 | 28.5 | 479.2 | 3.9 | 1.451 | 25.6 | 53.5 | 97.8 | 57.99 | 84.02 | 100 | 27.5 | 15.7 | 46 | 31 | 0.783 | 33.7 | 52 | -16.1 | 20 | 27.8 | 1.1
305760.072 | 1560 | 22 | 1550 | 49.9 | 50 | 45 | 31.9 | 28.5 | 24.5 | 70.1 | 0.05 | 104 | 40.1 | 0.769 | 11.5 | 28.2 | 3.344 | 28.2 | 14.4 | 26.5 | 28.5 | 479.1 | 3.9 | 1.445 | 25.6 | 53.5 | 97.8 | 58.07 | 82.97 | 100 | 27.5 | 15.7 | 46 | 31 | 0.782 | 33.7 | 54 | -16.2 | 19.9 | 27.8 | 1.1
305790.072 | 1590 | 22 | 1550 | 49.9 | 50 | 45 | 31.9 | 28.5 | 24.4 | 70 | 0.05 | 104 | 40 | 0.768 | 11.5 | 28 | 3.356 | 28 | 14.4 | 26.5 | 28.5 | 479.1 | 3.9 | 1.479 | 25.5 | 53.5 | 97.8 | 58.19 | 84.65 | 100 | 27.5 | 15.7 | 46 | 31 | 0.779 | 33.7 | 55 | -16.1 | 19.9 | 27.8 | 1.1
305820.072 | 1620 | 22 | 1550 | 50.1 | 50 | 45 | 32.1 | 28.6 | 24.2 | 70 | 0.051 | 104 | 40 | 0.769 | 11.5 | 28.2 | 3.343 | 28.2 | 14.4 | 26.5 | 28.6 | 479 | 3.9 | 1.471 | 25.5 | 53.5 | 97.8 | 58.19 | 84.62 | 100 | 27.5 | 15.7 | 46 | 31 | 0.78 | 33.7 | 53 | -16.2 | 20 | 27.8 | 1.1
305850.072 | 1650 | 22 | 1550 | 50 | 50 | 45 | 32.1 | 28.6 | 24.1 | 70 | 0.05 | 104 | 40 | 0.768 | 11.5 | 28.1 | 3.364 | 28.1 | 14.4 | 26.4 | 28.6 | 478.9 | 3.9 | 1.483 | 25.5 | 53.5 | 97.8 | 58.13 | 84.15 | 100 | 27.5 | 15.7 | 46 | 31 | 0.781 | 33.7 | 53 | -16.1 | 20 | 27.8 | 1.1
305880.072 | 1680 | 22 | 1550 | 50.1 | 50 | 45 | 32.1 | 28.6 | 23.9 | 70 | 0.051 | 104 | 40 | 0.768 | 11.5 | 28.2 | 3.362 | 28.2 | 14.4 | 26.5 | 28.6 | 478.9 | 3.9 | 1.469 | 25.5 | 53.5 | 97.8 | 58.42 | 85.09 | 100 | 27.5 | 15.7 | 46 | 31 | 0.781 | 33.7 | 52 | -16.1 | 20 | 27.8 | 1.1
305910.072 | 1710 | 22 | 1550 | 50 | 50 | 45 | 32.1 | 28.5 | 23.7 | 70 | 0.051 | 104 | 40 | 0.769 | 11.5 | 28.2 | 3.361 | 28.2 | 14.4 | 26.6 | 28.5 | 478.8 | 3.9 | 1.441 | 25.4 | 53.5 | 97.8 | 58.15 | 84.9 | 100 | 27.5 | 15.7 | 46 | 31 | 0.781 | 33.7 | 52 | -16.1 | 19.9 | 27.8 | 1.1
305940.072 | 1740 | 22 | 1550 | 50.2 | 50 | 45 | 32.2 | 28.6 | 23.5 | 70.1 | 0.051 | 104 | 40 | 0.769 | 11.5 | 28.2 | 3.352 | 28.2 | 14.4 | 26.5 | 28.6 | 478.6 | 4 | 1.436 | 25.4 | 53.5 | 97.8 | 58.56 | 85.13 | 100 | 27.5 | 15.7 | 46 | 31 | 0.779 | 33.7 | 53 | -16.1 | 19.9 | 27.8 | 1.1
305970.072 | 1770 | 22 | 1551 | 50.3 | 50 | 45 | 32 | 28.6 | 23.4 | 70.1 | 0.051 | 104 | 40 | 0.769 | 11.5 | 28.2 | 3.365 | 28.2 | 14.4 | 26.6 | 28.6 | 478.6 | 4 | 1.438 | 25.4 | 53.5 | 97.8 | 58.54 | 84.65 | 100 | 27.5 | 15.7 | 46 | 31 | 0.781 | 33.7 | 55 | -16.2 | 19.9 | 27.8 | 1.1
306000.072 | 1800 | 22 | 1550 | 49.9 | 50 | 45 | 31.9 | 28.7 | 23.2 | 69.9 | 0.05 | 104 | 40.1 | 0.768 | 11.5 | 28.3 | 3.358 | 28.3 | 14.4 | 26.4 | 28.7 | 478.5 | 4 | 1.428 | 25.4 | 53.5 | 97.8 | 58.16 | 84.82 | 100 | 27.5 | 15.7 | 46 | 31 | 0.78 | 33.7 | 55 | -16.2 | 20 | 27.8 | 1.1
306030.072 | 1830 | 22 | 1550 | 50.6 | 50 | 45 | 31.9 | 28.7 | 23.1 | 70 | 0.05 | 104 | 40 | 0.769 | 11.5 | 28.1 | 3.364 | 28.1 | 14.4 | 26.5 | 28.7 | 478.4 | 4 | 1.403 | 25.4 | 53.5 | 97.8 | 58.32 | 85.87 | 100 | 27.5 | 15.7 | 46 | 31 | 0.779 | 33.7 | 53 | -16.2 | 20 | 27.9 | 1.1
306060.072 | 1860 | 22 | 1550 | 50.2 | 50 | 45 | 32 | 28.7 | 23 | 70 | 0.05 | 104 | 40 | 0.769 | 11.5 | 28.1 | 3.327 | 28.1 | 14.4 | 26.5 | 28.7 | 478.4 | 4 | 1.462 | 25.3 | 53.5 | 97.8 | 58.16 | 84.48 | 100 | 27.5 | 15.7 | 46 | 31 | 0.78 | 33.7 | 54 | -16.1 | 20 | 27.9 | 1.1
306090.072 | 1890 | 22 | 1551 | 50.3 | 50 | 45 | 32 | 28.7 | 23 | 70 | 0.05 | 104 | 40 | 0.77 | 11.5 | 28.1 | 3.371 | 28.1 | 14.4 | 26.6 | 28.7 | 478.4 | 4 | 1.428 | 25.3 | 53.5 | 97.8 | 58.57 | 84.25 | 100 | 27.5 | 15.7 | 46 | 31 | 0.783 | 33.7 | 54 | -16.1 | 20 | 27.9 | 1.1
306120.072 | 1920 | 22 | 1550 | 50.1 | 50 | 45 | 32 | 28.7 | 23 | 70 | 0.05 | 104 | 40 | 0.769 | 11.5 | 28.2 | 3.346 | 28.2 | 14.4 | 26.4 | 28.7 | 478.2 | 4 | 1.405 | 25.3 | 53.5 | 97.8 | 58.75 | 85.53 | 100 | 27.5 | 15.7 | 46 | 31 | 0.781 | 33.7 | 54 | -16.1 | 19.9 | 27.9 | 1.1
306150.072 | 1950 | 22 | 1550 | 50.1 | 50 | 45 | 32 | 28.7 | 23 | 70.1 | 0.05 | 104 | 40 | 0.767 | 11.5 | 27.9 | 3.36 | 27.9 | 14.4 | 26.5 | 28.7 | 478.1 | 4 | 1.398 | 25.3 | 53.5 | 97.8 | 58.17 | 84.04 | 100 | 27.5 | 15.7 | 46 | 31 | 0.784 | 33.7 | 54 | -16.2 | 19.9 | 27.9 | 1.1
306180.072 | 1980 | 22 | 1550 | 50.2 | 50 | 45 | 32.1 | 28.6 | 23 | 70 | 0.05 | 104 | 40 | 0.767 | 11.5 | 28 | 3.371 | 28 | 14.4 | 26.6 | 28.6 | 478.1 | 4 | 1.436 | 25.2 | 53.5 | 97.8 | 58.28 | 84.31 | 100 | 27.5 | 15.7 | 46 | 31 | 0.78 | 33.7 | 55 | -16.1 | 20 | 27.9 | 1.1
306210.072 | 2010 | 22 | 1550 | 50.4 | 50 | 45 | 32.1 | 28.7 | 23 | 70 | 0.05 | 104 | 40 | 0.769 | 11.5 | 28 | 3.355 | 28 | 14.4 | 26.6 | 28.7 | 477.9 | 4 | 1.397 | 25.2 | 53.5 | 97.8 | 58.34 | 84.98 | 100 | 27.5 | 15.7 | 46 | 31 | 0.78 | 33.7 | 54 | -16.1 | 19.9 | 27.9 | 1.1
306240.072 | 2040 | 22 | 1550 | 50.1 | 50 | 44.9 | 32.2 | 28.7 | 23 | 70 | 0.048 | 104 | 40 | 0.768 | 11.5 | 27.9 | 3.326 | 27.9 | 14.4 | 26.5 | 28.7 | 477.9 | 4 | 1.439 | 25.2 | 53.5 | 97.8 | 58.8 | 85.27 | 100 | 27.5 | 15.7 | 46 | 31 | 0.783 | 33.7 | 52 | -16.2 | 19.9 | 27.9 | 1.1
306270.072 | 2070 | 22 | 1550 | 50.1 | 50 | 45 | 32.3 | 28.7 | 23.1 | 70 | 0.047 | 104 | 40 | 0.769 | 11.5 | 28 | 3.332 | 28 | 14.4 | 26.5 | 28.7 | 478 | 4 | 1.454 | 25.2 | 53.5 | 97.8 | 58.91 | 84.93 | 100 | 27.5 | 15.7 | 46 | 31 | 0.78 | 33.7 | 55 | -16.2 | 20 | 27.9 | 1.1
306300.072 | 2100 | 22 | 1550 | 50 | 50 | 45 | 32.2 | 28.7 | 23.1 | 70.1 | 0.048 | 104 | 40 | 0.768 | 11.5 | 28 | 3.359 | 28 | 14.4 | 26.4 | 28.7 | 477.8 | 4 | 1.443 | 25.2 | 53.5 | 97.8 | 58.79 | 85.58 | 100 | 27.5 | 15.7 | 46 | 31 | 0.78 | 33.7 | 55 | -16.2 | 19.9 | 28 | 1.1
306330.072 | 2130 | 22 | 1548 | 49.5 | 50 | 45 | 32.1 | 28.7 | 23 | 70 | 0.049 | 104 | 40 | 0.768 | 11.5 | 27.9 | 3.345 | 27.9 | 14.4 | 26.4 | 28.7 | 477.6 | 4 | 1.447 | 25.2 | 53.5 | 97.8 | 58.46 | 85.27 | 100 | 27.5 | 15.7 | 46 | 31 | 0.783 | 33.7 | 52 | -16.1 | 20.1 | 28 | 1.1
306360.072 | 2160 | 22 | 1550 | 49.8 | 50 | 45 | 32 | 28.7 | 22.9 | 69.9 | 0.05 | 104 | 40 | 0.768 | 11.5 | 27.9 | 3.36 | 27.9 | 14.4 | 26.4 | 28.7 | 477.8 | 4 | 1.486 | 25.2 | 53.5 | 97.8 | 58.68 | 84.36 | 100 | 27.5 | 15.7 | 46 | 31 | 0.78 | 33.7 | 53 | -16.1 | 19.9 | 28 | 1.1
306390.072 | 2190 | 22 | 1549 | 49.6 | 50 | 45 | 31.9 | 28.7 | 22.8 | 70 | 0.05 | 104 | 40 | 0.769 | 11.5 | 28 | 3.338 | 28 | 14.4 | 26.4 | 28.7 | 477.5 | 4 | 1.47 | 25.1 | 53.5 | 97.8 | 58.6 | 85.95 | 100 | 27.5 | 15.7 | 46 | 31 | 0.779 | 33.7 | 54 | -16.2 | 19.9 | 28 | 1.1
306420.072 | 2220 | 22 | 1551 | 49.8 | 50 | 45 | 31.8 | 28.7 | 22.8 | 70 | 0.05 | 104 | 40 | 0.769 | 11.5 | 28.1 | 3.343 | 28.1 | 14.4 | 26.4 | 28.7 | 477.6 | 4 | 1.481 | 25.1 | 53.4 | 97.8 | 59.03 | 85.4 | 100 | 27.5 | 15.7 | 46 | 31 | 0.781 | 33.7 | 52 | -16.2 | 20 | 28 | 1.1
306450.072 | 2250 | 22 | 1549 | 50 | 50 | 45 | 31.8 | 28.7 | 22.8 | 70 | 0.05 | 104 | 40 | 0.768 | 11.5 | 28 | 3.352 | 28 | 14.4 | 26.4 | 28.7 | 477.3 | 4 | 1.449 | 25.1 | 53.5 | 97.8 | 58.56 | 84.67 | 100 | 27.5 | 15.7 | 46 | 31 | 0.778 | 33.7 | 54 | -16.1 | 20 | 28 | 1.1
306480.072 | 2280 | 22 | 1550 | 50.1 | 50 | 45 | 31.8 | 28.8 | 22.8 | 70 | 0.051 | 104 | 40 | 0.768 | 11.5 | 28 | 3.355 | 28 | 14.4 | 26.4 | 28.8 | 477.2 | 4 | 1.469 | 25.1 | 53.5 | 97.8 | 59.43 | 84.85 | 100 | 27.5 | 15.7 | 46 | 31 | 0.78 | 33.7 | 53 | -16.2 | 20 | 28 | 1.1
306510.072 | 2310 | 22 | 1550 | 49.9 | 50 | 45 | 31.9 | 28.8 | 22.9 | 70 | 0.05 | 104 | 40 | 0.769 | 11.5 | 27.9 | 3.336 | 27.9 | 14.4 | 26.4 | 28.8 | 477.2 | 4 | 1.493 | 25.1 | 53.5 | 97.8 | 58.92 | 84.89 | 100 | 27.5 | 15.7 | 46 | 31 | 0.781 | 33.7 | 55 | -16.1 | 20 | 28 | 1.1
306540.072 | 2340 | 22 | 1549 | 49.8 | 50 | 45 | 31.9 | 28.8 | 22.9 | 70 | 0.05 | 104 | 40 | 0.768 | 11.5 | 28 | 3.341 | 28 | 14.5 | 26.4 | 28.8 | 477.1 | 4 | 1.495 | 25.1 | 53.4 | 97.8 | 59.31 | 84.73 | 100 | 27.5 | 15.7 | 46 | 31 | 0.778 | 33.7 | 53 | -16.1 | 20 | 28 | 1.1
306570.072 | 2370 | 22 | 1551 | 50.4 | 50 | 45 | 32 | 28.6 | 22.9 | 70 | 0.05 | 104 | 40 | 0.769 | 11.5 | 28 | 3.334 | 28 | 14.4 | 26.3 | 28.6 | 477.1 | 4 | 1.48 | 25.1 | 53.4 | 97.8 | 59.21 | 84.74 | 100 | 27.5 | 15.7 | 46 | 31 | 0.781 | 33.7 | 54 | -16.1 | 20 | 28 | 1.1
306600.072 | 2400 | 22 | 1549 | 49.9 | 50 | 44.9 | 32 | 28.7 | 22.9 | 70 | 0.05 | 104 | 40 | 0.769 | 11.5 | 28.1 | 3.338 | 28.1 | 14.4 | 26.3 | 28.7 | 476.9 | 4 | 1.516 | 25 | 53.4 | 97.8 | 59.43 | 85.17 | 100 | 27.5 | 15.7 | 46 | 31 | 0.78 | 33.7 | 54 | -16.2 | 20 | 32.1 | 1.1
306630.072 | 2430 | 22 | 1550 | 50.3 | 50 | 45 | 32.1 | 28.7 | 22.9 | 69.9 | 0.05 | 104 | 40 | 0.767 | 11.5 | 28 | 3.348 | 28 | 14.5 | 26.3 | 28.7 | 476.9 | 4 | 1.512 | 25 | 53.4 | 97.8 | 59.07 | 85.33 | 100 | 27.5 | 15.7 | 46 | 31 | 0.781 | 33.7 | 54 | -16.2 | 20 | 32.1 | 1.1
306660.072 | 2460 | 22 | 1550 | 50.3 | 50 | 45 | 32.1 | 28.7 | 22.9 | 70 | 0.051 | 104 | 40 | 0.768 | 11.5 | 28.1 | 3.342 | 28.1 | 14.4 | 26.3 | 28.7 | 476.9 | 4 | 1.511 | 25 | 53.4 | 97.8 | 59.36 | 84.85 | 100 | 27.5 | 15.7 | 46 | 31 | 0.781 | 33.7 | 53 | -16.1 | 20 | 32.1 | 1.1
306690.072 | 2490 | 22 | 1550 | 50.1 | 50 | 45 | 32.1 | 28.7 | 22.9 | 70 | 0.05 | 104 | 40 | 0.769 | 11.5 | 28 | 3.343 | 28 | 14.5 | 26.3 | 28.7 | 476.8 | 4 | 1.526 | 25 | 53.4 | 97.8 | 59.06 | 83.66 | 100 | 28 | 15.7 | 46 | 31 | 0.782 | 33.3 | 53 | -16.1 | 20 | 32.1 | 1.1
306720.072 | 2520 | 22 | 1550 | 49.8 | 50 | 45 | 32.1 | 28.8 | 23 | 70 | 0.051 | 104 | 40 | 0.769 | 11.5 | 27.9 | 3.336 | 27.9 | 14.4 | 26.4 | 28.8 | 476.7 | 4 | 1.527 | 25 | 53.4 | 97.8 | 59.69 | 85.09 | 100 | 27.5 | 15.7 | 46 | 31 | 0.781 | 33.7 | 54 | -16.1 | 19.9 | 28 | 1.1
306750.072 | 2550 | 22 | 1550 | 49.8 | 50 | 44.9 | 32 | 28.8 | 23 | 70 | 0.052 | 104 | 40 | 0.769 | 11.5 | 27.9 | 3.318 | 27.9 | 14.4 | 26.3 | 28.8 | 476.7 | 4 | 1.548 | 25 | 53.4 | 97.8 | 59.59 | 85.03 | 100 | 27.5 | 15.7 | 46 | 31 | 0.781 | 33.7 | 54 | -16.1 | 20.1 | 32.1 | 1.1
306780.072 | 2580 | 22 | 1550 | 49.7 | 50 | 44.9 | 31.9 | 28.8 | 23 | 69.9 | 0.051 | 104 | 40 | 0.767 | 11.5 | 27.9 | 3.352 | 27.9 | 14.4 | 26.4 | 28.8 | 476.6 | 4 | 1.566 | 25 | 53.4 | 97.8 | 59.5 | 85.31 | 100 | 27.5 | 15.7 | 46 | 31 | 0.781 | 33.7 | 54 | -16.1 | 20 | 32.1 | 1.1
306810.072 | 2610 | 22 | 1550 | 49.6 | 50 | 45 | 31.9 | 28.8 | 23 | 69.9 | 0.05 | 104 | 40 | 0.769 | 11.6 | 27.9 | 3.348 | 27.9 | 14.4 | 26.4 | 28.8 | 476.7 | 4 | 1.594 | 25 | 53.4 | 97.8 | 59.73 | 85.75 | 100 | 27.5 | 15.7 | 46 | 31 | 0.783 | 33.7 | 54 | -16.2 | 19.9 | 32.1 | 1.1
306840.072 | 2640 | 22 | 1550 | 50.1 | 50 | 45 | 31.8 | 28.8 | 23 | 70.1 | 0.05 | 104 | 40 | 0.769 | 11.5 | 27.8 | 3.34 | 27.8 | 14.4 | 26.3 | 28.8 | 476.6 | 4 | 1.612 | 25 | 53.4 | 97.8 | 59.44 | 84.53 | 100 | 28 | 15.7 | 46 | 31 | 0.78 | 33.7 | 54 | -16.2 | 19.9 | 32.1 | 1.1
306870.072 | 2670 | 22 | 1550 | 50 | 50 | 45 | 31.8 | 28.8 | 23 | 69.8 | 0.05 | 104 | 40 | 0.769 | 11.5 | 27.8 | 3.317 | 27.8 | 14.4 | 26.3 | 28.8 | 476.5 | 4 | 1.642 | 25 | 53.4 | 97.8 | 59.5 | 86.94 | 100 | 27.5 | 15.7 | 46 | 31 | 0.781 | 33.7 | 54 | -16.1 | 19.9 | 32.1 | 1.1
306900.072 | 2700 | 22 | 1551 | 49.9 | 50 | 44.9 | 31.9 | 28.8 | 23 | 69.9 | 0.05 | 104 | 40 | 0.769 | 11.6 | 27.9 | 3.329 | 27.9 | 14.4 | 26.3 | 28.8 | 476.5 | 4 | 1.623 | 25 | 53.3 | 97.8 | 59.59 | 85.71 | 100 | 27.5 | 15.7 | 46 | 31 | 0.78 | 33.7 | 54 | -16.2 | 20 | 32.1 | 1.1
306930.072 | 2730 | 22 | 1551 | 50.2 | 50 | 45 | 32 | 28.8 | 23 | 70 | 0.05 | 104 | 40 | 0.768 | 11.5 | 27.6 | 3.331 | 27.6 | 14.4 | 26.2 | 28.8 | 476.4 | 4 | 1.593 | 24.9 | 53.4 | 97.8 | 59.19 | 85.46 | 100 | 27.5 | 15.7 | 46 | 31 | 0.779 | 33.7 | 54 | -16.2 | 19.9 | 32.1 | 1.1
306960.072 | 2760 | 22 | 1549 | 49.6 | 50 | 45 | 32 | 28.8 | 22.9 | 70.1 | 0.05 | 104 | 40 | 0.767 | 11.5 | 27.6 | 3.342 | 27.6 | 14.4 | 26.2 | 28.8 | 476.3 | 4 | 1.701 | 24.9 | 53.4 | 97.8 | 60.05 | 85.16 | 100 | 27.5 | 15.7 | 46 | 31 | 0.78 | 33.7 | 54 | -16.2 | 19.9 | 32.1 | 1.1
306990.072 | 2790 | 22 | 1551 | 49.8 | 50 | 45 | 32.1 | 28.8 | 22.9 | 70.1 | 0.049 | 104 | 40 | 0.768 | 11.5 | 27.7 | 3.326 | 27.7 | 14.4 | 26.1 | 28.8 | 476.4 | 4 | 1.717 | 24.9 | 53.4 | 97.8 | 59.85 | 85.2 | 100 | 27.5 | 15.7 | 46 | 31 | 0.783 | 33.7 | 54 | -16.1 | 20.1 | 32.1 | 1.1
307020.072 | 2820 | 22 | 1550 | 49.8 | 50 | 45 | 32.2 | 28.8 | 23 | 70 | 0.047 | 104 | 39.9 | 0.769 | 11.5 | 27.7 | 3.308 | 27.7 | 14.5 | 26.3 | 28.8 | 476.2 | 4 | 1.708 | 24.9 | 53.4 | 97.8 | 59.65 | 84.03 | 100 | 28 | 15.7 | 46 | 31 | 0.778 | 33.7 | 54 | -16.2 | 19.9 | 32.1 | 1.1
307050.072 | 2850 | 22 | 1550 | 49.9 | 50 | 45 | 32.3 | 28.8 | 23.1 | 70.1 | 0.048 | 104 | 39.9 | 0.768 | 11.5 | 27.7 | 3.337 | 27.7 | 14.5 | 26.3 | 28.8 | 476.1 | 4 | 1.701 | 24.9 | 53.4 | 97.8 | 60 | 84.38 | 100 | 27.5 | 15.7 | 46 | 31 | 0.783 | 33.7 | 54 | -16.2 | 20 | 32.1 | 1.1
307080.072 | 2880 | 22 | 1550 | 49.7 | 50 | 45 | 32.3 | 28.8 | 23.1 | 70 | 0.049 | 104 | 40 | 0.769 | 11.4 | 27.7 | 3.331 | 27.7 | 14.4 | 26.3 | 28.8 | 476.1 | 4 | 1.687 | 24.9 | 53.4 | 97.8 | 59.47 | 86.75 | 100 | 27.5 | 15.7 | 46 | 31 | 0.781 | 33.7 | 54 | -16.1 | 20 | 32.1 | 1.1
307110.072 | 2910 | 22 | 1551 | 49.8 | 50 | 45 | 32.2 | 28.8 | 23 | 69.9 | 0.05 | 104.1 | 40 | 0.769 | 11.4 | 27.6 | 3.338 | 27.6 | 14.4 | 26.2 | 28.8 | 476 | 4 | 1.701 | 24.9 | 53.4 | 97.8 | 59.91 | 85.43 | 100 | 27.5 | 15.7 | 46 | 31 | 0.781 | 33.7 | 52 | -16.2 | 19.9 | 32.1 | 1.1
307140.072 | 2940 | 22 | 1549 | 49.8 | 50 | 45 | 32.1 | 28.8 | 23 | 70.1 | 0.05 | 104 | 39.9 | 0.768 | 11.4 | 27.7 | 3.316 | 27.7 | 14.4 | 26.3 | 28.8 | 475.8 | 4.1 | 1.681 | 24.9 | 53.4 | 97.8 | 59.58 | 84.6 | 100 | 27.5 | 15.7 | 46 | 31 | 0.785 | 33.7 | 54 | -16.2 | 20.1 | 32.1 | 1.1
307170.072 | 2970 | 22 | 1551 | 50.2 | 50 | 45 | 32 | 28.9 | 23 | 70 | 0.05 | 104 | 39.9 | 0.769 | 11.4 | 27.8 | 3.357 | 27.8 | 14.4 | 26.2 | 28.9 | 475.8 | 4.1 | 1.659 | 24.9 | 53.4 | 97.8 | 59.76 | 85.46 | 100 | 28 | 15.7 | 46 | 31 | 0.779 | 33.7 | 52 | -16.1 | 20 | 32.1 | 1.1
307200.072 | 3000 | 22 | 1550 | 50.1 | 50 | 45 | 31.9 | 28.8 | 23 | 69.9 | 0.05 | 104 | 40 | 0.769 | 11.4 | 27.7 | 3.342 | 27.7 | 14.4 | 26.2 | 28.8 | 475.7 | 4.1 | 1.698 | 24.9 | 53.4 | 97.8 | 60.15 | 84.78 | 100 | 27.5 | 15.7 | 46 | 31 | 0.777 | 33.7 | 54 | -16.2 | 19.9 | 32.1 | 1.1
307230.072 | 3030 | 22 | 1551 | 50.5 | 50 | 45 | 31.8 | 28.8 | 23.2 | 70.1 | 0.05 | 104 | 40 | 0.769 | 11.4 | 27.8 | 3.349 | 27.8 | 14.4 | 26.2 | 28.8 | 475.7 | 4.1 | 1.674 | 24.9 | 53.4 | 97.8 | 59.9 | 86.38 | 100 | 27.5 | 15.7 | 46 | 31 | 0.778 | 33.7 | 53 | -16.2 | 20 | 32.1 | 1.1
307260.072 | 3060 | 22 | 1550 | 49.9 | 50 | 45 | 31.8 | 28.8 | 23.2 | 70 | 0.05 | 104 | 40 | 0.767 | 11.5 | 27.8 | 3.366 | 27.8 | 14.5 | 26.3 | 28.8 | 475.6 | 4.1 | 1.655 | 24.9 | 53.4 | 97.8 | 59.77 | 84.52 | 100 | 27.5 | 15.7 | 46 | 31 | 0.78 | 33.7 | 53 | -16.1 | 19.9 | 32.1 | 1.1
307290.072 | 3090 | 22 | 1550 | 50.1 | 50 | 45 | 31.8 | 28.9 | 23.2 | 70 | 0.05 | 104 | 39.9 | 0.768 | 11.5 | 27.7 | 3.335 | 27.7 | 14.4 | 26.3 | 28.9 | 475.6 | 4.1 | 1.713 | 24.9 | 53.4 | 97.8 | 59.78 | 85.76 | 100 | 27.5 | 15.7 | 46 | 31 | 0.781 | 33.7 | 52 | -16.2 | 19.9 | 32.1 | 1.1
307320.072 | 3120 | 22 | 1550 | 50.1 | 50 | 45 | 31.9 | 28.8 | 23 | 70 | 0.05 | 104 | 40 | 0.769 | 11.5 | 27.8 | 3.349 | 27.8 | 14.4 | 26.2 | 28.8 | 475.5 | 4.1 | 1.692 | 24.9 | 53.4 | 97.8 | 59.76 | 84.27 | 100 | 28 | 15.7 | 46 | 31 | 0.783 | 33.7 | 54 | -16.2 | 20 | 32.1 | 1.1
307350.072 | 3150 | 22 | 1551 | 50 | 50 | 45 | 31.9 | 28.8 | 23 | 70 | 0.05 | 104 | 39.9 | 0.769 | 11.5 | 27.8 | 3.31 | 27.8 | 14.4 | 26.2 | 28.8 | 475.6 | 4.1 | 1.733 | 24.9 | 53.4 | 97.8 | 59.69 | 84.66 | 100 | 27.5 | 15.7 | 46 | 31 | 0.777 | 33.7 | 52 | -16.2 | 19.9 | 32.1 | 1.1
307380.072 | 3180 | 22 | 1549 | 49.9 | 50 | 45 | 32 | 28.8 | 23 | 70.1 | 0.051 | 104 | 39.9 | 0.769 | 11.5 | 27.8 | 3.333 | 27.8 | 14.4 | 26.2 | 28.8 | 475.4 | 4.1 | 1.731 | 24.8 | 53.4 | 97.8 | 59.62 | 86.04 | 100 | 27.5 | 15.7 | 46 | 31 | 0.779 | 33.7 | 53 | -16.2 | 20 | 32.1 | 1.1
307410.072 | 3210 | 22 | 1550 | 49.8 | 50 | 45 | 32.1 | 28.8 | 23 | 70 | 0.05 | 104 | 39.9 | 0.768 | 11.5 | 27.7 | 3.334 | 27.7 | 14.4 | 26.2 | 28.8 | 475.4 | 4.1 | 1.756 | 24.8 | 53.4 | 97.9 | 59.91 | 85.86 | 100 | 27.5 | 15.7 | 46 | 31 | 0.782 | 33.7 | 52 | -16.2 | 20 | 32.1 | 1.1
307440.072 | 3240 | 22 | 1550 | 49.9 | 50 | 45 | 32.1 | 28.9 | 23 | 70 | 0.05 | 104 | 40 | 0.767 | 11.5 | 27.7 | 3.329 | 27.7 | 14.4 | 26.2 | 28.9 | 475.3 | 4.1 | 1.756 | 24.8 | 53.4 | 97.9 | 60.04 | 85.64 | 100 | 28 | 15.7 | 46 | 31 | 0.781 | 33.7 | 52 | -16.2 | 19.9 | 32.1 | 1.1
307470.072 | 3270 | 22 | 1550 | 49.9 | 50 | 45 | 32.1 | 28.9 | 23 | 69.9 | 0.05 | 104 | 40 | 0.768 | 11.5 | 27.8 | 3.335 | 27.8 | 14.4 | 26.2 | 28.9 | 475.3 | 4.1 | 1.757 | 24.8 | 53.4 | 97.9 | 60.22 | 85.55 | 100 | 27.5 | 15.7 | 46 | 31 | 0.782 | 33.7 | 52 | -16.1 | 20.1 | 32.1 | 1.1
307500.072 | 3300 | 22 | 1550 | 50.2 | 50 | 45 | 32.1 | 28.8 | 23 | 70.1 | 0.05 | 104 | 40 | 0.769 | 11.5 | 27.8 | 3.342 | 27.8 | 14.4 | 26.2 | 28.8 | 475.3 | 4.1 | 1.77 | 24.8 | 53.4 | 97.9 | 60.15 | 86.92 | 100 | 27.5 | 15.7 | 46 | 31 | 0.779 | 33.7 | 54 | -16.1 | 19.9 | 32.1 | 1.1
307530.072 | 3330 | 22 | 1550 | 49.9 | 50 | 45 | 32 | 28.9 | 23 | 70 | 0.052 | 104 | 40 | 0.769 | 11.5 | 27.7 | 3.358 | 27.7 | 14.5 | 26.2 | 28.9 | 475.1 | 4.1 | 1.733 | 24.8 | 53.4 | 97.9 | 60.41 | 86.18 | 100 | 27.5 | 15.7 | 46 | 31 | 0.782 | 33.3 | 53 | -16.2 | 19.9 | 32.1 | 1.1
307560.072 | 3360 | 22 | 1550 | 50.2 | 50 | 45 | 31.9 | 28.9 | 22.9 | 70 | 0.051 | 104 | 40 | 0.767 | 11.5 | 27.7 | 3.321 | 27.7 | 14.4 | 26.1 | 28.9 | 475 | 4.1 | 1.751 | 24.8 | 53.4 | 97.9 | 60.38 | 86.4 | 100 | 27.5 | 15.7 | 46 | 31 | 0.782 | 33.7 | 54 | -16.1 | 19.9 | 32.2 | 1.1
307590.072 | 3390 | 22 | 1551 | 49.8 | 50 | 45 | 31.8 | 28.9 | 22.9 | 70 | 0.05 | 104 | 39.9 | 0.768 | 11.5 | 27.8 | 3.32 | 27.8 | 14.5 | 26.1 | 28.9 | 475.1 | 4.1 | 1.746 | 24.8 | 53.4 | 97.9 | 59.73 | 86.17 | 100 | 27.5 | 15.7 | 46 | 31 | 0.785 | 33.7 | 53 | -16.1 | 19.9 | 32.1 | 1.1
307620.072 | 3420 | 22 | 1550 | 49.6 | 50 | 45 | 31.8 | 28.8 | 22.9 | 70 | 0.05 | 104 | 40 | 0.769 | 11.5 | 27.8 | 3.337 | 27.8 | 14.4 | 26.1 | 28.8 | 475 | 4.1 | 1.79 | 24.8 | 53.4 | 97.9 | 60.1 | 85.77 | 100 | 27.5 | 15.7 | 46 | 31 | 0.779 | 33.7 | 52 | -16.1 | 20 | 32.1 | 1.1
307650.072 | 3450 | 22 | 1550 | 49.6 | 50 | 45 | 31.8 | 28.8 | 23 | 70 | 0.05 | 104 | 40 | 0.769 | 11.5 | 27.7 | 3.337 | 27.7 | 14.4 | 26.1 | 28.8 | 474.8 | 4.1 | 1.745 | 24.8 | 53.4 | 97.9 | 60.22 | 86.93 | 100 | 27.5 | 15.7 | 46 | 31 | 0.78 | 33.7 | 54 | -16.1 | 19.9 | 32.2 | 1.1
307680.072 | 3480 | 22 | 1550 | 49.7 | 50 | 45 | 31.9 | 28.9 | 23.1 | 70 | 0.05 | 104 | 40 | 0.769 | 11.4 | 27.7 | 3.348 | 27.7 | 14.4 | 26.1 | 28.9 | 474.7 | 4.1 | 1.75 | 24.8 | 53.4 | 97.9 | 60.6 | 85.9 | 100 | 27.5 | 15.7 | 46 | 31 | 0.781 | 33.3 | 54 | -16.2 | 20 | 32.1 | 1.1
307710.072 | 3510 | 22 | 1550 | 49.9 | 50 | 45 | 32 | 28.8 | 23 | 70 | 0.05 | 104 | 40 | 0.768 | 11.4 | 27.7 | 3.321 | 27.7 | 14.4 | 26.1 | 28.8 | 474.6 | 4.1 | 1.752 | 24.8 | 53.4 | 97.9 | 60.64 | 86.31 | 100 | 27.5 | 15.7 | 46 | 31 | 0.782 | 33.7 | 54 | -16.1 | 20.1 | 32.1 | 1.1
307740.072 | 3540 | 22 | 1551 | 50.2 | 50 | 44.9 | 32 | 28.9 | 23 | 70 | 0.05 | 104 | 40 | 0.768 | 11.4 | 27.7 | 3.347 | 27.7 | 14.5 | 26.2 | 28.9 | 474.6 | 4.1 | 1.773 | 24.8 | 53.4 | 97.9 | 60.37 | 85.13 | 100 | 27.5 | 15.7 | 46 | 31 | 0.78 | 33.3 | 54 | -16.1 | 19.9 | 32.1 | 1.1
307770.072 | 3570 | 22 | 1551 | 50.2 | 50 | 45 | 32.1 | 28.8 | 23 | 70.1 | 0.049 | 104 | 40 | 0.768 | 11.4 | 27.7 | 3.327 | 27.7 | 14.4 | 26.2 | 28.8 | 474.6 | 4.1 | 1.789 | 24.8 | 53.4 | 97.9 | 60.61 | 85.24 | 100 | 27.5 | 15.7 | 46 | 31 | 0.782 | 33.7 | 54 | -16.2 | 20 | 32.2 | 1.1
307800.072 | 3600 | 22 | 1550 | 50.1 | 50 | 44.9 | 32.2 | 28.9 | 23 | 69.9 | 0.047 | 104 | 40 | 0.769 | 11.4 | 27.7 | 3.331 | 27.7 | 14.4 | 26.1 | 28.9 | 474.4 | 4.1 | 1.755 | 24.8 | 53.4 | 97.9 | 60.24 | 84.71 | 100 | 27.5 | 15.7 | 46 | 31 | 0.782 | 33.7 | 54 | -16.1 | 19.9 | 32.1 | 1.1
307830.072 | 3630 | 22 | 1551 | 50.1 | 50 | 45 | 32.3 | 28.9 | 23 | 69.9 | 0.047 | 104 | 40 | 0.769 | 11.5 | 27.7 | 3.318 | 27.7 | 14.5 | 26.1 | 28.9 | 474.5 | 4.1 | 1.756 | 24.8 | 53.3 | 97.9 | 60.77 | 85.48 | 100 | 27.5 | 15.7 | 46 | 31 | 0.781 | 33.7 | 54 | -16.1 | 19.9 | 32.1 | 1.1
307860.072 | 3660 | 22 | 1550 | 50.4 | 50 | 45 | 32.4 | 28.9 | 23 | 70.1 | 0.049 | 104 | 40 | 0.769 | 11.5 | 27.6 | 3.34 | 27.6 | 14.4 | 26.1 | 28.9 | 474.3 | 4.1 | 1.749 | 24.8 | 53.4 | 97.9 | 60.74 | 85.02 | 100 | 27.5 | 15.7 | 46 | 31 | 0.783 | 33.7 | 54 | -16.1 | 20 | 32.2 | 1.1
307890.072 | 3690 | 22 | 1550 | 50.2 | 50 | 45 | 32.3 | 28.9 | 23 | 70 | 0.049 | 104 | 40 | 0.767 | 11.5 | 27.6 | 3.354 | 27.6 | 14.4 | 26.1 | 28.9 | 474.2 | 4.1 | 1.753 | 24.7 | 53.4 | 97.9 | 60.98 | 84.52 | 100 | 28 | 15.7 | 46 | 31 | 0.78 | 33.7 | 53 | -16.1 | 19.9 | 32.1 | 1.1
307920.072 | 3720 | 22 | 1551 | 50.6 | 50 | 44.9 | 32.1 | 28.9 | 23 | 69.9 | 0.05 | 104 | 40 | 0.769 | 11.5 | 27.7 | 3.343 | 27.7 | 14.5 | 26 | 28.9 | 474.3 | 4.1 | 1.801 | 24.7 | 53.3 | 97.9 | 60.44 | 84.51 | 100 | 27.5 | 15.7 | 46 | 31 | 0.782 | 33.7 | 54 | -16.2 | 20 | 32.2 | 1.1
307950.072 | 3750 | 22 | 1550 | 49.8 | 50 | 45 | 32 | 28.8 | 22.9 | 70.1 | 0.051 | 104 | 40 | 0.769 | 11.5 | 27.5 | 3.332 | 27.5 | 14.5 | 26 | 28.8 | 474.1 | 4.1 | 1.787 | 24.7 | 53.4 | 97.9 | 60.58 | 85.54 | 100 | 27.5 | 15.7 | 46 | 31 | 0.782 | 33.7 | 54 | -16.2 | 20 | 32.2 | 1.1
307980.072 | 3780 | 22 | 1550 | 50.1 | 50 | 45 | 31.9 | 28.8 | 22.9 | 70 | 0.05 | 104 | 40 | 0.769 | 11.5 | 27.6 | 3.32 | 27.6 | 14.5 | 26.1 | 28.8 | 474.1 | 4.1 | 1.78 | 24.7 | 53.4 | 97.9 | 60.52 | 85.17 | 100 | 28 | 15.7 | 46 | 31 | 0.779 | 33.7 | 53 | -16.2 | 19.9 | 32.2 | 1.1
308010.072 | 3810 | 22 | 1550 | 50.6 | 50 | 45 | 31.8 | 28.8 | 23 | 69.9 | 0.051 | 104 | 40 | 0.769 | 11.5 | 27.6 | 3.307 | 27.6 | 14.5 | 26 | 28.8 | 474.1 | 4.1 | 1.811 | 24.7 | 53.4 | 97.9 | 60.74 | 85.94 | 100 | 28 | 15.7 | 46 | 31 | 0.78 | 33.3 | 52 | -16.2 | 20 | 32.1 | 1.1
308040.072 | 3840 | 22 | 1550 | 50.5 | 50 | 45 | 31.8 | 28.8 | 23 | 70.1 | 0.051 | 104 | 40 | 0.768 | 11.6 | 27.6 | 3.342 | 27.6 | 14.4 | 26 | 28.8 | 474 | 4.1 | 1.802 | 24.7 | 53.4 | 97.9 | 61.12 | 85.92 | 100 | 27.5 | 15.7 | 46 | 31 | 0.778 | 33.7 | 52 | -16.1 | 20.1 | 32.2 | 1.1
308070.072 | 3870 | 22 | 1550 | 50.6 | 50 | 45 | 31.8 | 28.8 | 23 | 70 | 0.051 | 104 | 40.1 | 0.768 | 11.6 | 27.6 | 3.316 | 27.6 | 14.5 | 26 | 28.8 | 473.9 | 4.1 | 1.764 | 24.7 | 53.3 | 97.9 | 61 | 84.55 | 100 | 27.5 | 15.7 | 46 | 31 | 0.779 | 33.3 | 52 | -16.1 | 19.9 | 32.2 | 1.1
308100.072 | 3900 | 22 | 1550 | 49.9 | 50 | 45 | 31.9 | 28.8 | 22.9 | 70 | 0.051 | 104 | 40 | 0.767 | 11.6 | 27.7 | 3.337 | 27.7 | 14.5 | 26 | 28.8 | 473.7 | 4.1 | 1.794 | 24.7 | 53.3 | 97.9 | 61.19 | 84.25 | 100 | 27.5 | 15.7 | 46 | 31 | 0.779 | 33.3 | 54 | -16.2 | 19.9 | 32.2 | 1.1
308130.072 | 3930 | 22 | 1549 | 49.9 | 50 | 45 | 31.9 | 28.9 | 22.9 | 70 | 0.051 | 104 | 40 | 0.769 | 11.6 | 27.7 | 3.311 | 27.7 | 14.5 | 26 | 28.9 | 473.8 | 4.1 | 1.822 | 24.7 | 53.3 | 97.9 | 61.24 | 86.29 | 100 | 27.5 | 15.7 | 46 | 31 | 0.779 | 33.3 | 54 | -16.2 | 20.1 | 32.2 | 1.1
308160.072 | 3960 | 22 | 1550 | 49.8 | 50 | 45 | 31.9 | 28.8 | 22.9 | 70 | 0.05 | 104 | 40 | 0.769 | 11.6 | 27.6 | 3.31 | 27.6 | 14.5 | 26 | 28.8 | 473.7 | 4.1 | 1.798 | 24.7 | 53.3 | 97.9 | 61.3 | 85.34 | 100 | 27.5 | 15.7 | 46 | 31 | 0.779 | 33.3 | 54 | -16.1 | 20 | 32.2 | 1.1
308190.072 | 3990 | 22 | 1551 | 49.6 | 50 | 45 | 32 | 28.8 | 22.9 | 70 | 0.05 | 104 | 40 | 0.767 | 11.6 | 27.7 | 3.332 | 27.7 | 14.5 | 26 | 28.8 | 473.7 | 4.1 | 1.797 | 24.7 | 53.3 | 97.9 | 61.38 | 85.95 | 100 | 28 | 15.7 | 46 | 31 | 0.783 | 33.3 | 52 | -16.2 | 19.9 | 32.2 | 1.1
308220.072 | 4020 | 22 | 1549 | 49.8 | 50 | 45 | 32.1 | 28.8 | 23.1 | 69.9 | 0.05 | 104 | 40 | 0.768 | 11.6 | 27.7 | 3.314 | 27.7 | 14.5 | 26.1 | 28.8 | 473.5 | 4.2 | 1.771 | 24.7 | 53.3 | 97.9 | 61.32 | 85.69 | 100 | 27.5 | 15.7 | 46 | 31 | 0.782 | 33.3 | 52 | -16.1 | 20 | 32.2 | 1.1
308250.072 | 4050 | 22 | 1549 | 49.8 | 50 | 45 | 32.1 | 28.8 | 23.2 | 69.9 | 0.05 | 104 | 40 | 0.769 | 11.6 | 27.6 | 3.309 | 27.6 | 14.4 | 26.1 | 28.8 | 473.5 | 4.2 | 1.794 | 24.7 | 53.3 | 97.9 | 61.46 | 85.36 | 100 | 28 | 15.7 | 46 | 31 | 0.784 | 33.3 | 54 | -16.1 | 19.9 | 32.1 | 1.1
308280.072 | 4080 | 22 | 1551 | 49.9 | 50 | 45 | 32.1 | 28.8 | 23.1 | 70.1 | 0.05 | 104 | 40.1 | 0.769 | 11.6 | 27.7 | 3.302 | 27.7 | 14.4 | 26.1 | 28.8 | 473.6 | 4.1 | 1.812 | 24.7 | 53.3 | 97.9 | 61.31 | 86.18 | 100 | 28 | 15.7 | 46 | 31 | 0.779 | 33.3 | 54 | -16.2 | 20 | 32.2 | 1.1
308310.072 | 4110 | 22 | 1550 | 49.7 | 50 | 45 | 32 | 28.8 | 23.1 | 70.1 | 0.051 | 104 | 40.1 | 0.769 | 11.6 | 27.7 | 3.321 | 27.7 | 14.4 | 26.1 | 28.8 | 473.4 | 4.2 | 1.844 | 24.7 | 53.3 | 97.9 | 61.75 | 85.2 | 100 | 27.5 | 15.7 | 46 | 31 | 0.779 | 33.3 | 53 | -16.2 | 20.1 | 32.2 | 1.1
308340.072 | 4140 | 22 | 1550 | 50.1 | 50 | 45 | 31.9 | 28.8 | 23 | 69.9 | 0.05 | 104 | 40.1 | 0.768 | 11.6 | 27.6 | 3.316 | 27.6 | 14.4 | 26.1 | 28.8 | 473.3 | 4.2 | 1.796 | 24.7 | 53.3 | 97.9 | 61.08 | 85.06 | 100 | 28 | 15.7 | 46 | 31 | 0.782 | 33.7 | 53 | -16.2 | 19.9 | 32.2 | 1.1
308370.072 | 4170 | 22 | 1550 | 50.2 | 50 | 45 | 31.8 | 28.8 | 22.8 | 69.9 | 0.05 | 104 | 40.1 | 0.767 | 11.6 | 27.6 | 3.336 | 27.6 | 14.4 | 26 | 28.8 | 473.2 | 4.1 | 1.779 | 24.6 | 53.3 | 97.9 | 61.67 | 86.37 | 100 | 27.5 | 15.7 | 46 | 31 | 0.782 | 33.3 | 52 | -16.2 | 20 | 32.2 | 1.1
308400.072 | 4200 | 22 | 1550 | 50.1 | 50 | 45 | 31.9 | 28.8 | 23 | 70.1 | 0.05 | 104 | 40 | 0.769 | 11.5 | 27.5 | 3.318 | 27.5 | 14.4 | 26.1 | 28.8 | 473.2 | 4.2 | 1.785 | 24.6 | 53.3 | 97.9 | 61.49 | 86.41 | 100 | 27.5 | 15.7 | 46 | 31 | 0.782 | 33.7 | 52 | -16.2 | 19.9 | 32.2 | 1.1
308430.072 | 4230 | 22 | 1549 | 49.8 | 50 | 45 | 31.9 | 28.8 | 23 | 70 | 0.05 | 104 | 40.1 | 0.768 | 11.5 | 27.4 | 3.33 | 27.4 | 14.4 | 26.1 | 28.8 | 473.1 | 4.1 | 1.781 | 24.6 | 53.3 | 97.9 | 61.74 | 85.4 | 100 | 27.5 | 15.7 | 46 | 31 | 0.781 | 33.3 | 54 | -16.1 | 19.9 | 32.2 | 1.1
308460.072 | 4260 | 22 | 1550 | 49.9 | 50 | 45 | 31.9 | 28.8 | 22.9 | 70.1 | 0.05 | 104 | 40 | 0.769 | 11.5 | 27.3 | 3.314 | 27.3 | 14.4 | 26.1 | 28.8 | 473 | 4.2 | 1.748 | 24.6 | 53.2 | 97.9 | 61.78 | 86.05 | 100 | 28 | 15.7 | 46 | 31 | 0.779 | 33.3 | 54 | -16.2 | 20.1 | 32.2 | 1.1
308490.072 | 4290 | 22 | 1550 | 49.9 | 50 | 45 | 32 | 28.8 | 23 | 69.9 | 0.05 | 104 | 40 | 0.768 | 11.5 | 27.3 | 3.336 | 27.3 | 14.4 | 26.1 | 28.8 | 472.9 | 4.2 | 1.788 | 24.6 | 53.3 | 97.9 | 61.13 | 85.29 | 100 | 28 | 15.7 | 46 | 31 | 0.781 | 33.3 | 52 | -16.1 | 19.9 | 32.2 | 1.1
308520.072 | 4320 | 22 | 1549 | 49.8 | 50 | 45 | 32 | 28.9 | 23 | 69.9 | 0.05 | 104 | 40 | 0.766 | 11.5 | 27.4 | 3.315 | 27.4 | 14.4 | 26.1 | 28.9 | 472.8 | 4.1 | 1.81 | 24.6 | 53.3 | 97.9 | 61.39 | 85.71 | 100 | 27.5 | 15.7 | 46 | 31 | 0.781 | 33.3 | 52 | -16.1 | 19.9 | 32.2 | 1.1
308550.072 | 4350 | 22 | 1551 | 49.9 | 50 | 45 | 32 | 28.8 | 23 | 70.1 | 0.049 | 104 | 40.1 | 0.768 | 11.5 | 27.3 | 3.326 | 27.3 | 14.4 | 26.1 | 28.8 | 473 | 4.1 | 1.817 | 24.6 | 53.2 | 97.9 | 61.61 | 84.81 | 100 | 28 | 15.7 | 46 | 31 | 0.78 | 33.3 | 54 | -16.2 | 20 | 32.2 | 1.1
308580.072 | 4380 | 22 | 1549 | 49.7 | 50 | 45 | 32.2 | 28.9 | 22.9 | 70 | 0.048 | 104 | 40 | 0.769 | 11.5 | 27.2 | 3.32 | 27.2 | 14.4 | 26.1 | 28.9 | 472.8 | 4.2 | 1.851 | 24.6 | 53.3 | 97.9 | 61.97 | 84.96 | 100 | 27.5 | 15.7 | 46 | 31 | 0.783 | 33.7 | 52 | -16.2 | 19.9 | 32.2 | 1.1
308610.072 | 4410 | 22 | 1550 | 49.7 | 50 | 45 | 32.3 | 28.9 | 23.1 | 69.9 | 0.048 | 104 | 40.1 | 0.769 | 11.5 | 27.4 | 3.313 | 27.4 | 14.4 | 26.1 | 28.9 | 472.8 | 4.2 | 1.791 | 24.6 | 53.3 | 97.9 | 62.23 | 86.45 | 100 | 28 | 15.7 | 46 | 31 | 0.78 | 33.7 | 52 | -16.2 | 19.9 | 32.2 | 1.1
308640.072 | 4440 | 22 | 1550 | 49.7 | 50 | 45 | 32.3 | 28.9 | 23.2 | 70 | 0.048 | 104 | 40.1 | 0.769 | 11.5 | 27.5 | 3.308 | 27.5 | 14.4 | 26.1 | 28.9 | 472.8 | 4.2 | 1.823 | 24.6 | 53.3 | 97.9 | 61.89 | 85.16 | 100 | 28 | 15.7 | 46 | 31 | 0.779 | 33.7 | 52 | -16.1 | 20 | 32.2 | 1.1
308670.072 | 4470 | 22 | 1551 | 49.7 | 50 | 45 | 32.2 | 28.9 | 23.1 | 70 | 0.05 | 104 | 40 | 0.768 | 11.5 | 27.4 | 3.313 | 27.4 | 14.4 | 26.1 | 28.9 | 472.8 | 4.2 | 1.866 | 24.6 | 53.2 | 97.9 | 61.7 | 85.71 | 100 | 28 | 15.7 | 46 | 31 | 0.78 | 33.3 | 52 | -16.1 | 19.9 | 32.2 | 1.1
308700.072 | 4500 | 22 | 1550 | 49.7 | 50 | 45 | 32.1 | 28.9 | 23 | 69.9 | 0.05 | 104 | 40.1 | 0.768 | 11.5 | 27.3 | 3.308 | 27.3 | 14.4 | 26.2 | 28.9 | 472.7 | 4.2 | 1.827 | 24.6 | 53.3 | 97.9 | 61.47 | 86.77 | 100 | 28 | 15.7 | 46 | 31 | 0.782 | 33.3 | 52 | -16.1 | 20 | 32.2 | 1.1
308730.072 | 4530 | 22 | 1550 | 49.8 | 50 | 45 | 32 | 28.9 | 22.9 | 69.9 | 0.05 | 104 | 40.1 | 0.769 | 11.5 | 27.3 | 3.317 | 27.3 | 14.4 | 26.1 | 28.9 | 472.6 | 4.2 | 1.83 | 24.6 | 53.3 | 97.9 | 61.94 | 84.41 | 100 | 28 | 15.7 | 46 | 31 | 0.786 | 33.3 | 54 | -16.1 | 19.9 | 32.2 | 1.1
308760.072 | 4560 | 22 | 1550 | 49.9 | 50 | 45 | 31.9 | 28.9 | 23 | 70 | 0.051 | 104 | 40 | 0.769 | 11.5 | 27.4 | 3.313 | 27.4 | 14.4 | 26.1 | 28.9 | 472.6 | 4.2 | 1.848 | 24.6 | 53.3 | 97.9 | 61.29 | 85.23 | 100 | 28 | 15.7 | 46 | 31 | 0.781 | 33.7 | 54 | -16.2 | 19.9 | 32.2 | 1.1
308790.072 | 4590 | 22 | 1549 | 49.4 | 50 | 45 | 31.8 | 28.9 | 22.9 | 70 | 0.05 | 104 | 39.9 | 0.768 | 11.5 | 27.6 | 3.303 | 27.6 | 14.4 | 26 | 28.9 | 472.4 | 4.2 | 1.845 | 24.6 | 53.3 | 97.9 | 61.39 | 84.34 | 100 | 28 | 15.7 | 46 | 31 | 0.78 | 33.3 | 54 | -16.1 | 20.1 | 32.2 | 1.1
308820.072 | 4620 | 22 | 1550 | 49.7 | 50 | 45 | 31.8 | 28.9 | 23 | 70 | 0.05 | 104 | 40 | 0.768 | 11.5 | 27.7 | 3.331 | 27.7 | 14.4 | 26.2 | 28.9 | 472.4 | 4.2 | 1.844 | 24.6 | 53.2 | 97.9 | 61.81 | 84.67 | 100 | 28 | 15.7 | 46 | 31 | 0.781 | 33.3 | 52 | -16.1 | 19.9 | 32.2 | 1.1
308850.072 | 4650 | 22 | 1550 | 49.7 | 50 | 45 | 31.8 | 28.9 | 23.1 | 70.1 | 0.05 | 104 | 40 | 0.767 | 11.5 | 27.5 | 3.34 | 27.5 | 14.4 | 26.3 | 28.9 | 472.3 | 4.2 | 1.868 | 24.6 | 53.2 | 97.9 | 61.29 | 84.4 | 100 | 28 | 15.7 | 47 | 31 | 0.782 | 33.3 | 52 | -16.2 | 20 | 32.2 | 1.1
308880.072 | 4680 | 22 | 1550 | 49.9 | 50 | 45 | 31.9 | 29 | 23.1 | 69.9 | 0.05 | 104 | 40 | 0.768 | 11.5 | 27.5 | 3.317 | 27.5 | 14.4 | 26.2 | 29 | 472.3 | 4.2 | 1.866 | 24.6 | 53.3 | 97.9 | 61.5 | 85.53 | 100 | 28 | 15.7 | 46 | 31 | 0.779 | 33.3 | 54 | -16.2 | 19.9 | 32.3 | 1.1
308910.072 | 4710 | 22 | 1551 | 49.8 | 50 | 45 | 31.9 | 28.9 | 23.1 | 70 | 0.05 | 104 | 40 | 0.769 | 11.5 | 27.6 | 3.325 | 27.6 | 14.4 | 26.3 | 28.9 | 472.3 | 4.2 | 1.861 | 24.6 | 53.3 | 97.9 | 61.47 | 84.98 | 100 | 28 | 15.7 | 46 | 31 | 0.782 | 33.7 | 53 | -16.1 | 19.9 | 32.2 | 1.1
308940.072 | 4740 | 22 | 1549 | 49.7 | 50 | 45 | 32 | 29 | 23.1 | 70 | 0.05 | 104 | 40 | 0.769 | 11.5 | 27.6 | 3.326 | 27.6 | 14.4 | 26.3 | 29 | 472.1 | 4.2 | 1.85 | 24.6 | 53.3 | 97.9 | 61.31 | 86.44 | 100 | 27.5 | 15.7 | 46 | 31 | 0.78 | 33.7 | 54 | -16.2 | 20.1 | 32.3 | 1.1
308970.072 | 4770 | 22 | 1550 | 50 | 50 | 45 | 32.1 | 28.9 | 23 | 70 | 0.05 | 104 | 40 | 0.767 | 11.5 | 27.4 | 3.302 | 27.4 | 14.4 | 26.2 | 28.9 | 472.1 | 4.2 | 1.853 | 24.6 | 53.3 | 97.9 | 61.38 | 84.69 | 100 | 27.5 | 15.7 | 46 | 31 | 0.781 | 33.7 | 52 | -16.1 | 20 | 32.3 | 1.1
309000.072 | 4800 | 22 | 1551 | 50 | 50 | 45 | 32.1 | 29 | 22.9 | 70.1 | 0.051 | 104 | 40 | 0.767 | 11.5 | 27.4 | 3.317 | 27.4 | 14.4 | 26.2 | 29 | 472.1 | 4.2 | 1.892 | 24.6 | 53.3 | 97.9 | 61.71 | 85.22 | 100 | 27.5 | 15.7 | 46 | 31 | 0.782 | 33.7 | 52 | -16.2 | 19.9 | 32.2 | 1.1
309030.072 | 4830 | 22 | 1549 | 49.7 | 50 | 45 | 32.1 | 29 | 22.9 | 70.1 | 0.05 | 104 | 40 | 0.768 | 11.5 | 27.4 | 3.299 | 27.4 | 14.4 | 26.2 | 29 | 471.9 | 4.2 | 1.858 | 24.6 | 53.3 | 97.9 | 61.08 | 85.21 | 100 | 27.5 | 15.7 | 46 | 31 | 0.777 | 33.7 | 52 | -16.1 | 20 | 32.3 | 1.1
309060.072 | 4860 | 22 | 1549 | 49.6 | 50 | 45 | 32.1 | 29 | 22.9 | 69.9 | 0.05 | 104 | 40 | 0.769 | 11.5 | 27.4 | 3.308 | 27.4 | 14.4 | 26.1 | 29 | 471.8 | 4.2 | 1.842 | 24.6 | 53.2 | 97.9 | 61.26 | 84.63 | 100 | 28 | 15.7 | 46 | 31 | 0.781 | 33.3 | 52 | -16.2 | 19.9 | 32.2 | 1.1
309090.072 | 4890 | 22 | 1550 | 50.1 | 50 | 45 | 32 | 29 | 23 | 70 | 0.052 | 104 | 40 | 0.769 | 11.5 | 27.5 | 3.318 | 27.5 | 14.4 | 26.2 | 29 | 471.8 | 4.2 | 1.873 | 24.6 | 53.3 | 97.9 | 61.34 | 85.79 | 100 | 28 | 15.7 | 46 | 31 | 0.78 | 33.3 | 52 | -16.2 | 19.9 | 32.3 | 1.1
309120.072 | 4920 | 22 | 1551 | 50.2 | 50 | 45 | 31.8 | 28.9 | 23 | 70 | 0.051 | 104 | 40 | 0.767 | 11.5 | 27.4 | 3.348 | 27.4 | 14.4 | 26.2 | 28.9 | 471.9 | 4.2 | 1.863 | 24.6 | 53.2 | 97.9 | 61.66 | 84.63 | 100 | 28 | 15.7 | 46 | 31 | 0.781 | 33.3 | 54 | -16.1 | 19.9 | 32.3 | 1.1
309150.072 | 4950 | 22 | 1549 | 50 | 50 | 44.9 | 31.8 | 28.9 | 23 | 70.1 | 0.05 | 104 | 39.9 | 0.767 | 11.5 | 27.4 | 3.315 | 27.4 | 14.4 | 26.1 | 28.9 | 471.8 | 4.2 | 1.909 | 24.6 | 53.3 | 97.9 | 61.97 | 86.07 | 100 | 27.5 | 15.7 | 46 | 31 | 0.781 | 33.7 | 54 | -16.2 | 19.9 | 32.3 | 1.1
309180.072 | 4980 | 22 | 1549 | 49.8 | 50 | 45 | 31.9 | 29 | 23 | 70 | 0.05 | 104 | 40 | 0.769 | 11.5 | 27.5 | 3.302 | 27.5 | 14.4 | 26.1 | 29 | 471.7 | 4.2 | 1.925 | 24.6 | 53.3 | 97.9 | 61.47 | 85.79 | 100 | 28 | 15.7 | 46 | 31 | 0.782 | 33.3 | 52 | -16.2 | 20 | 32.3 | 1.1
309210.072 | 5010 | 22 | 1551 | 50.1 | 50 | 44.9 | 31.8 | 29 | 22.9 | 70 | 0.05 | 104 | 40 | 0.769 | 11.5 | 27.6 | 3.34 | 27.6 | 14.4 | 26.1 | 29 | 471.7 | 4.2 | 1.87 | 24.6 | 53.3 | 97.9 | 61.68 | 85.83 | 100 | 28 | 15.7 | 46 | 31 | 0.779 | 33.3 | 54 | -16.1 | 19.9 | 32.3 | 1.1
309240.072 | 5040 | 22 | 1549 | 49.5 | 50 | 44.9 | 31.9 | 29 | 22.9 | 70 | 0.05 | 104 | 40 | 0.769 | 11.5 | 27.6 | 3.313 | 27.6 | 14.4 | 26.1 | 29 | 471.7 | 4.2 | 1.922 | 24.6 | 53.3 | 97.9 | 62.17 | 85.79 | 100 | 28 | 15.7 | 46 | 31 | 0.78 | 33.3 | 54 | -16.2 | 19.9 | 32.3 | 1.1
309270.072 | 5070 | 22 | 1550 | 52.2 | 50 | 45 | 31.9 | 29 | 23 | 70 | 0.048 | 104.3 | 40 | 0.768 | 11.5 | 27.6 | 3.449 | 27.6 | 14.4 | 26.3 | 29 | 471.6 | 4.4 | 2.019 | 24.6 | 54.8 | 97.9 | 62 | 85.24 | 100 | 27.5 | 15.7 | 46 | 31 | 0.776 | 34.5 | 56 | -16.1 | 19.9 | 32.3 | 1.1
309300.072 | 5100 | 22 | 1549 | 49.8 | 50 | 45 | 32 | 28.9 | 23.2 | 70 | 0.05 | 104 | 39.9 | 0.767 | 11.5 | 27.8 | 3.335 | 27.8 | 14.4 | 26.2 | 28.9 | 471.4 | 4.2 | 1.901 | 24.6 | 53.4 | 97.9 | 62.07 | 86.1 | 100 | 27.5 | 15.7 | 47 | 31 | 0.776 | 33.7 | 54 | -16.2 | 20 | 32.3 | 1.1
309330.072 | 5130 | 22 | 1550 | 49.7 | 50 | 45 | 32 | 28.9 | 23.1 | 70 | 0.05 | 104 | 40 | 0.768 | 11.4 | 27.7 | 3.329 | 27.7 | 14.4 | 26.1 | 28.9 | 471.3 | 4.2 | 1.91 | 24.6 | 53.3 | 97.9 | 61.84 | 84.51 | 100 | 27.5 | 15.7 | 46 | 31 | 0.78 | 33.7 | 54 | -16.2 | 20 | 32.3 | 1.1
309360.072 | 5160 | 22 | 1550 | 50.2 | 50 | 45 | 32.1 | 29 | 23 | 70.2 | 0.048 | 104 | 40 | 0.769 | 11.4 | 27.6 | 3.311 | 27.6 | 14.4 | 25.9 | 29 | 471.2 | 4.2 | 1.904 | 24.6 | 53.3 | 97.9 | 61.79 | 84.75 | 100 | 27.5 | 15.7 | 46 | 31 | 0.781 | 33.7 | 54 | -16.2 | 19.9 | 32.3 | 1.1
309390.072 | 5190 | 22 | 1549 | 49.5 | 50 | 45 | 32.3 | 29 | 22.9 | 69.9 | 0.048 | 104 | 39.9 | 0.769 | 11.4 | 27.5 | 3.299 | 27.5 | 14.4 | 26 | 29 | 471.1 | 4.2 | 1.879 | 24.6 | 53.3 | 97.9 | 61.79 | 84.92 | 100 | 28 | 15.7 | 46 | 31 | 0.781 | 33.3 | 54 | -16.2 | 19.9 | 32.3 | 1.1
309420.072 | 5220 | 22 | 1551 | 50.6 | 50 | 45 | 32.3 | 29 | 23 | 69.9 | 0.05 | 104 | 40 | 0.768 | 11.4 | 27.4 | 3.333 | 27.4 | 14.4 | 26 | 29 | 471.1 | 4.2 | 1.857 | 24.6 | 53.3 | 97.9 | 62.2 | 86.43 | 100 | 28 | 15.7 | 46 | 31 | 0.779 | 33.7 | 54 | -16.1 | 20.1 | 32.3 | 1.1
309450.072 | 5250 | 22 | 1550 | 50.1 | 50 | 45 | 32.2 | 28.9 | 23 | 70.1 | 0.05 | 104 | 40 | 0.768 | 11.4 | 27.5 | 3.306 | 27.5 | 14.4 | 26.1 | 28.9 | 471.1 | 4.2 | 1.899 | 24.6 | 53.3 | 97.9 | 61.88 | 85.5 | 100 | 28 | 15.7 | 46 | 31 | 0.779 | 33.3 | 52 | -16.1 | 20 | 32.3 | 1.1
309480.072 | 5280 | 22 | 1550 | 50.3 | 50 | 45 | 32.1 | 29 | 22.9 | 70 | 0.05 | 104 | 39.9 | 0.768 | 11.5 | 27.5 | 3.318 | 27.5 | 14.4 | 26.1 | 29 | 471 | 4.2 | 1.89 | 24.6 | 53.3 | 97.9 | 62.16 | 85.66 | 100 | 28 | 15.7 | 46 | 31 | 0.782 | 33.3 | 54 | -16.2 | 20 | 32.3 | 1.1
309510.072 | 5310 | 22 | 1549 | 49.8 | 50 | 45 | 32 | 29 | 23 | 70 | 0.05 | 104 | 39.9 | 0.768 | 11.5 | 27.4 | 3.324 | 27.4 | 14.4 | 26.1 | 29 | 470.9 | 4.2 | 1.923 | 24.6 | 53.4 | 97.9 | 62.06 | 86.89 | 100 | 27.5 | 15.7 | 46 | 31 | 0.779 | 33.7 | 52 | -16.2 | 19.9 | 32.3 | 1.1
309540.072 | 5340 | 22 | 1551 | 49.9 | 50 | 45 | 31.9 | 29 | 23 | 70 | 0.05 | 104 | 40 | 0.769 | 11.5 | 27.5 | 3.274 | 27.5 | 14.4 | 26.2 | 29 | 471 | 4.2 | 1.914 | 24.6 | 53.3 | 97.9 | 62.01 | 84.89 | 100 | 27.5 | 15.7 | 46 | 31 | 0.782 | 33.3 | 54 | -16.1 | 19.9 | 32.3 | 1.1
309570.072 | 5370 | 22 | 1550 | 49.9 | 50 | 45 | 31.8 | 29 | 22.9 | 70 | 0.05 | 104 | 40 | 0.768 | 11.5 | 27.5 | 3.352 | 27.5 | 14.4 | 26.2 | 29 | 470.9 | 4.2 | 1.926 | 24.6 | 53.3 | 97.9 | 62.24 | 85.87 | 100 | 27.5 | 15.7 | 46 | 31 | 0.783 | 33.7 | 54 | -16.1 | 19.9 | 32.3 | 1.1
309600.072 | 5400 | 22 | 1551 | 50.4 | 50 | 45 | 31.8 | 29 | 22.9 | 70 | 0.05 | 104 | 39.9 | 0.768 | 11.5 | 27.6 | 3.301 | 27.6 | 14.4 | 26.2 | 29 | 470.9 | 4.2 | 1.929 | 24.6 | 53.3 | 97.9 | 61.88 | 86.85 | 100 | 28 | 15.7 | 47 | 31 | 0.779 | 33.3 | 54 | -16.2 | 20 | 32.3 | 1.1
309630.072 | 5430 | 22 | 1549 | 49.4 | 50 | 45 | 31.9 | 29 | 22.9 | 69.9 | 0.05 | 104 | 40 | 0.767 | 11.5 | 27.7 | 3.325 | 27.7 | 14.4 | 26.2 | 29 | 470.8 | 4.2 | 1.937 | 24.6 | 53.3 | 97.9 | 62.52 | 86.24 | 100 | 27.5 | 15.7 | 46 | 31 | 0.781 | 33.7 | 54 | -16.2 | 19.9 | 32.3 | 1.1
309660.072 | 5460 | 22 | 1550 | 50.1 | 50 | 45 | 31.9 | 29 | 22.9 | 70.1 | 0.05 | 104 | 40 | 0.769 | 11.6 | 27.6 | 3.316 | 27.6 | 14.4 | 26.2 | 29 | 470.8 | 4.2 | 1.972 | 24.6 | 53.3 | 97.9 | 62.31 | 86.35 | 100 | 28 | 15.7 | 47 | 31 | 0.78 | 33.7 | 52 | -16.2 | 20 | 32.3 | 1.1
309690.072 | 5490 | 22 | 1551 | 50.2 | 50 | 45 | 31.9 | 29 | 22.9 | 70 | 0.05 | 104 | 40 | 0.769 | 11.6 | 27.7 | 3.299 | 27.7 | 14.4 | 26.1 | 29 | 470.8 | 4.2 | 1.966 | 24.6 | 53.3 | 97.9 | 61.82 | 85.68 | 100 | 28 | 15.7 | 46 | 31 | 0.78 | 33.3 | 52 | -16.2 | 19.9 | 32.3 | 1.1
309720.072 | 5520 | 22 | 1551 | 49.9 | 50 | 45 | 32 | 29.1 | 22.9 | 70 | 0.05 | 104 | 40 | 0.769 | 11.6 | 27.6 | 3.314 | 27.6 | 14.4 | 26.2 | 29.1 | 470.7 | 4.2 | 1.965 | 24.6 | 53.3 | 97.9 | 62.14 | 85.83 | 100 | 27.5 | 15.7 | 46 | 31 | 0.777 | 33.3 | 52 | -16.2 | 19.9 | 32.3 | 1.1
309750.072 | 5550 | 22 | 1549 | 49.7 | 50 | 45 | 32 | 29 | 23 | 70 | 0.05 | 104 | 40 | 0.767 | 11.6 | 27.6 | 3.312 | 27.6 | 14.4 | 26.3 | 29 | 470.5 | 4.2 | 1.947 | 24.6 | 53.3 | 97.9 | 62.04 | 86.07 | 100 | 27.5 | 15.7 | 46 | 31 | 0.779 | 33.3 | 52 | -16.1 | 20 | 32.3 | 1.1
309780.072 | 5580 | 22 | 1550 | 50 | 50 | 45 | 32.1 | 29 | 23 | 70 | 0.05 | 104 | 39.9 | 0.768 | 11.6 | 27.6 | 3.32 | 27.6 | 14.4 | 26.3 | 29 | 470.5 | 4.2 | 1.948 | 24.6 | 53.3 | 97.9 | 62.37 | 85.15 | 100 | 27.5 | 15.7 | 46 | 31 | 0.78 | 33.3 | 52 | -16.2 | 19.9 | 32.3 | 1.1
309810.072 | 5610 | 22 | 1549 | 49.6 | 50 | 45 | 32.1 | 29 | 23 | 70 | 0.05 | 104 | 40 | 0.768 | 11.6 | 27.4 | 3.319 | 27.4 | 14.4 | 26.2 | 29 | 470.3 | 4.2 | 1.939 | 24.6 | 53.3 | 97.9 | 62.23 | 86.11 | 100 | 27.5 | 15.7 | 46 | 31 | 0.78 | 33.7 | 52 | -16.1 | 20 | 32.4 | 1.1
309840.072 | 5640 | 22 | 1549 | 50 | 50 | 45 | 32.1 | 29 | 23 | 69.9 | 0.05 | 104 | 40 | 0.768 | 11.6 | 27.5 | 3.298 | 27.5 | 14.4 | 26.2 | 29 | 470.4 | 4.3 | 1.949 | 24.6 | 53.3 | 97.9 | 62.52 | 84.22 | 100 | 27.5 | 15.7 | 46 | 31 | 0.777 | 33.7 | 54 | -16.1 | 19.9 | 32.4 | 1.1
309870.072 | 5670 | 22 | 1551 | 50.4 | 50 | 45 | 32 | 29 | 22.9 | 70 | 0.052 | 104 | 40 | 0.769 | 11.5 | 27.6 | 3.323 | 27.6 | 14.4 | 26.2 | 29 | 470.6 | 4.3 | 1.94 | 24.6 | 53.3 | 97.9 | 62.44 | 86.29 | 100 | 27.5 | 15.7 | 47 | 31 | 0.78 | 33.3 | 52 | -16.1 | 19.9 | 32.3 | 1.1
309900.072 | 5700 | 22 | 1551 | 50.2 | 50 | 45 | 31.9 | 29.1 | 22.9 | 70.1 | 0.05 | 104 | 40.1 | 0.767 | 11.5 | 27.7 | 3.343 | 27.7 | 14.4 | 26.2 | 29.1 | 470.4 | 4.3 | 1.967 | 24.6 | 53.3 | 97.9 | 62.48 | 86.06 | 100 | 28 | 15.7 | 46 | 31 | 0.777 | 33.3 | 54 | -16.1 | 20 | 32.4 | 1.1
309930.072 | 5730 | 22 | 1550 | 50 | 50 | 45 | 31.9 | 29.1 | 22.9 | 70 | 0.05 | 104 | 40 | 0.766 | 11.5 | 27.6 | 3.322 | 27.6 | 14.4 | 26.2 | 29.1 | 470.4 | 4.3 | 1.975 | 24.6 | 53.4 | 97.9 | 62.2 | 86.17 | 100 | 27.5 | 15.7 | 46 | 31 | 0.782 | 33.7 | 53 | -16.2 | 19.9 | 32.4 | 1.1
309960.072 | 5760 | 22 | 1551 | 50.1 | 50 | 45 | 31.9 | 29 | 23 | 69.9 | 0.05 | 104 | 40.1 | 0.768 | 11.5 | 27.7 | 3.328 | 27.7 | 14.4 | 26.2 | 29 | 470.3 | 4.2 | 1.996 | 24.6 | 53.3 | 97.9 | 62.47 | 85.37 | 100 | 27.5 | 15.7 | 46 | 31 | 0.781 | 33.3 | 54 | -16.2 | 19.9 | 32.4 | 1.1
309990.072 | 5790 | 22 | 1549 | 49.9 | 50 | 45 | 31.9 | 29 | 22.9 | 70 | 0.05 | 104 | 40 | 0.769 | 11.6 | 27.6 | 3.293 | 27.6 | 14.4 | 26.2 | 29 | 470.1 | 4.3 | 1.995 | 24.5 | 53.3 | 97.9 | 62.16 | 86.96 | 100 | 27.5 | 15.7 | 46 | 31 | 0.78 | 33.3 | 54 | -16.2 | 19.9 | 32.4 | 1.1
310020.072 | 5820 | 22 | 1551 | 50.3 | 50 | 45 | 32 | 29 | 23 | 70 | 0.05 | 104 | 40 | 0.769 | 11.5 | 27.6 | 3.309 | 27.6 | 14.4 | 26.2 | 29 | 470.2 | 4.2 | 2.012 | 24.5 | 53.3 | 97.9 | 62.62 | 85.05 | 100 | 28 | 15.7 | 46 | 31 | 0.784 | 33.7 | 54 | -16.1 | 20 | 32.4 | 1.1
310050.072 | 5850 | 22 | 1549 | 49.9 | 50 | 45 | 32 | 29.1 | 23 | 70 | 0.05 | 104 | 40 | 0.768 | 11.5 | 27.6 | 3.326 | 27.6 | 14.4 | 26.1 | 29.1 | 470.1 | 4.3 | 1.997 | 24.5 | 53.4 | 97.9 | 62.33 | 85.47 | 100 | 27.5 | 15.7 | 46 | 31 | 0.78 | 33.7 | 52 | -16.1 | 20.1 | 32.4 | 1.1
310080.072 | 5880 | 22 | 1549 | 49.9 | 50 | 45 | 32 | 29.1 | 22.9 | 69.9 | 0.05 | 104 | 40 | 0.767 | 11.5 | 27.7 | 3.32 | 27.7 | 14.4 | 26.2 | 29.1 | 470 | 4.3 | 1.977 | 24.5 | 53.4 | 97.9 | 62.43 | 84.98 | 100 | 27.5 | 15.7 | 46 | 31 | 0.778 | 33.7 | 52 | -16.2 | 19.9 | 32.4 | 1.1
310110.072 | 5910 | 22 | 1551 | 50.1 | 50 | 45 | 32 | 29.1 | 23 | 70.1 | 0.05 | 104 | 40 | 0.768 | 11.5 | 27.7 | 3.305 | 27.7 | 14.4 | 26.2 | 29.1 | 470.1 | 4.2 | 1.991 | 24.5 | 53.3 | 97.9 | 62.29 | 85.92 | 100 | 27.5 | 15.7 | 46 | 31 | 0.781 | 33.3 | 52 | -16.1 | 19.9 | 32.4 | 1.1
310140.072 | 5940 | 22 | 1550 | 50.2 | 50 | 45 | 32.1 | 29.1 | 23 | 70 | 0.048 | 104 | 40 | 0.768 | 11.5 | 27.7 | 3.297 | 27.7 | 14.4 | 26.2 | 29.1 | 469.9 | 4.3 | 1.973 | 24.6 | 53.4 | 97.9 | 62.67 | 86.84 | 100 | 27.5 | 15.7 | 46 | 31 | 0.78 | 33.7 | 52 | -16.1 | 19.9 | 32.4 | 1.1
310170.072 | 5970 | 22 | 1550 | 49.8 | 50 | 45 | 32.2 | 29.1 | 23 | 70 | 0.047 | 104 | 40 | 0.768 | 11.5 | 27.8 | 3.306 | 27.8 | 14.5 | 26 | 29.1 | 469.9 | 4.3 | 1.992 | 24.6 | 53.3 | 97.9 | 62.28 | 85.77 | 100 | 27.5 | 15.7 | 46 | 31 | 0.783 | 33.7 | 54 | -16.2 | 19.9 | 32.4 | 1.1
310200.072 | 6000 | 22 | 1550 | 50.5 | 50 | 45 | 32.2 | 29 | 23 | 70 | 0.049 | 104 | 40 | 0.768 | 11.5 | 27.7 | 3.3 | 27.7 | 14.5 | 25.8 | 29 | 469.8 | 4.3 | 1.979 | 24.6 | 53.3 | 97.9 | 62.43 | 86.17 | 100 | 28 | 15.7 | 46 | 31 | 0.78 | 33.7 | 54 | -16.2 | 20 | 32.4 | 1.1
310230.072 | 6030 | 22 | 1550 | 50.3 | 50 | 45 | 32.2 | 29.1 | 23 | 70.1 | 0.05 | 104 | 40 | 0.766 | 11.5 | 27.6 | 3.313 | 27.6 | 14.4 | 26 | 29.1 | 469.9 | 4.3 | 1.987 | 24.5 | 53.4 | 97.9 | 62.62 | 87.13 | 100 | 27.5 | 15.7 | 46 | 31 | 0.778 | 33.7 | 54 | -16.1 | 20 | 32.4 | 1.1
310260.072 | 6060 | 22 | 1550 | 49.7 | 50 | 45 | 32.1 | 29.1 | 23 | 70 | 0.049 | 104 | 40 | 0.768 | 11.5 | 27.7 | 3.321 | 27.7 | 14.4 | 26.1 | 29.1 | 469.8 | 4.3 | 1.988 | 24.5 | 53.3 | 97.9 | 62.24 | 86.22 | 100 | 27.5 | 15.7 | 46 | 31 | 0.781 | 33.7 | 54 | -16.1 | 19.9 | 32.4 | 1.1
310290.072 | 6090 | 22 | 1549 | 49.8 | 50 | 45 | 32.1 | 29.1 | 23 | 70 | 0.05 | 104 | 40 | 0.769 | 11.5 | 27.6 | 3.315 | 27.6 | 14.4 | 26.1 | 29.1 | 469.7 | 4.3 | 2.021 | 24.6 | 53.4 | 97.9 | 62.65 | 86.8 | 100 | 27.5 | 15.7 | 46 | 31 | 0.782 | 33.3 | 54 | -16.2 | 19.9 | 32.4 | 1.1
310320.072 | 6120 | 22 | 1549 | 49.8 | 50 | 45 | 32 | 29.1 | 23 | 70 | 0.05 | 104 | 40 | 0.768 | 11.5 | 27.6 | 3.291 | 27.6 | 14.5 | 26.2 | 29.1 | 469.6 | 4.3 | 2.029 | 24.5 | 53.3 | 97.9 | 62.64 | 84.57 | 100 | 27.5 | 15.7 | 46 | 31 | 0.78 | 33.7 | 52 | -16.2 | 19.9 | 32.4 | 1.1
310350.072 | 6150 | 22 | 1550 | 50.1 | 50 | 45 | 31.9 | 29.1 | 23 | 70 | 0.051 | 104 | 40 | 0.768 | 11.5 | 27.6 | 3.309 | 27.6 | 14.4 | 26.2 | 29.1 | 469.7 | 4.3 | 2.055 | 24.5 | 53.3 | 97.9 | 62.43 | 85.8 | 100 | 28 | 15.7 | 46 | 31 | 0.78 | 33.7 | 53 | -16.2 | 19.9 | 32.4 | 1.1
310380.072 | 6180 | 22 | 1549 | 49.7 | 50 | 45 | 31.9 | 29.1 | 23 | 69.9 | 0.05 | 104 | 40 | 0.767 | 11.5 | 27.8 | 3.308 | 27.8 | 14.4 | 26.2 | 29.1 | 469.5 | 4.3 | 2.033 | 24.5 | 53.3 | 97.9 | 62.24 | 85.79 | 100 | 28 | 15.7 | 46 | 31 | 0.78 | 33.3 | 52 | -16.2 | 20 | 32.4 | 1.1
310410.072 | 6210 | 22 | 1550 | 49.5 | 50 | 45 | 31.9 | 29.1 | 23 | 70 | 0.05 | 104 | 40 | 0.768 | 11.5 | 27.7 | 3.324 | 27.7 | 14.4 | 26.3 | 29.1 | 469.5 | 4.3 | 2.05 | 24.5 | 53.4 | 97.9 | 62.04 | 85.71 | 100 | 27.5 | 15.7 | 47 | 31 | 0.781 | 33.7 | 54 | -16.1 | 19.9 | 32.4 | 1.1
310440.072 | 6240 | 22 | 1551 | 50.1 | 50 | 45 | 31.9 | 29.1 | 23.1 | 70 | 0.05 | 104 | 40.1 | 0.768 | 11.5 | 27.7 | 3.328 | 27.7 | 14.4 | 26.2 | 29.1 | 469.6 | 4.3 | 2.063 | 24.5 | 53.3 | 97.9 | 62.37 | 85.51 | 100 | 28 | 15.7 | 46 | 31 | 0.783 | 33.7 | 54 | -16.2 | 20 | 32.4 | 1.1
310470.072 | 6270 | 22 | 1551 | 49.9 | 50 | 45 | 31.9 | 29.1 | 23 | 70 | 0.05 | 104 | 40 | 0.769 | 11.5 | 27.8 | 3.322 | 27.8 | 14.4 | 26.2 | 29.1 | 469.5 | 4.3 | 2.081 | 24.5 | 53.3 | 97.9 | 61.96 | 86.28 | 100 | 27.5 | 15.7 | 47 | 31 | 0.779 | 33.3 | 52 | -16.2 | 19.9 | 32.4 | 1.1
310500.072 | 6300 | 22 | 1550 | 49.4 | 50 | 45 | 32 | 29.1 | 23 | 70 | 0.05 | 104 | 40 | 0.769 | 11.5 | 27.8 | 3.307 | 27.8 | 14.4 | 26.2 | 29.1 | 469.3 | 4.3 | 2.031 | 24.5 | 53.3 | 97.9 | 62.21 | 84.55 | 100 | 28 | 15.7 | 46 | 31 | 0.782 | 33.3 | 52 | -16.2 | 19.9 | 32.4 | 1.1
310530.072 | 6330 | 22 | 1550 | 49.9 | 50 | 45 | 32 | 29.1 | 23 | 70 | 0.05 | 104 | 40.1 | 0.767 | 11.5 | 27.7 | 3.338 | 27.7 | 14.4 | 26.3 | 29.1 | 469.3 | 4.3 | 2.058 | 24.5 | 53.3 | 97.9 | 62.11 | 85.62 | 100 | 27.5 | 15.7 | 46 | 31 | 0.777 | 33.7 | 54 | -16.1 | 20 | 32.4 | 1.1
310560.072 | 6360 | 22 | 1550 | 49.7 | 50 | 45 | 32 | 29.2 | 23.1 | 70 | 0.05 | 104 | 40 | 0.767 | 11.5 | 27.8 | 3.332 | 27.8 | 14.4 | 26.3 | 29.2 | 469.2 | 4.3 | 2.113 | 24.5 | 53.4 | 97.9 | 61.91 | 85.01 | 100 | 27.5 | 15.7 | 46 | 31 | 0.782 | 33.7 | 52 | -16.1 | 20 | 32.4 | 1.1
310590.072 | 6390 | 22 | 1550 | 50 | 50 | 45 | 32.1 | 29.1 | 23 | 70 | 0.051 | 104 | 40 | 0.767 | 11.5 | 28 | 3.312 | 28 | 14.4 | 26.3 | 29.1 | 469.3 | 4.3 | 2.114 | 24.6 | 53.3 | 97.9 | 62.13 | 85.31 | 100 | 28 | 15.7 | 46 | 31 | 0.779 | 33.7 | 54 | -16.2 | 20 | 32.4 | 1.1
310620.072 | 6420 | 22 | 1549 | 50 | 50 | 45 | 32 | 29.2 | 23 | 70 | 0.051 | 104 | 40 | 0.768 | 11.6 | 28 | 3.316 | 28 | 14.4 | 26.3 | 29.2 | 469.2 | 4.3 | 2.105 | 24.6 | 53.3 | 97.9 | 62.18 | 85.26 | 100 | 28 | 15.7 | 46 | 31 | 0.777 | 33.7 | 54 | -16.1 | 20 | 32.4 | 1.1
310650.072 | 6450 | 22 | 1550 | 49.9 | 50 | 45 | 31.9 | 29.2 | 23 | 70 | 0.052 | 104 | 40 | 0.769 | 11.5 | 28.1 | 3.3 | 28.1 | 14.4 | 26.3 | 29.2 | 469.2 | 4.3 | 2.151 | 24.6 | 53.3 | 97.9 | 62 | 86.26 | 100 | 27.5 | 15.7 | 46 | 31 | 0.781 | 33.7 | 54 | -16.2 | 19.9 | 32.4 | 1.1
310680.072 | 6480 | 22 | 1551 | 49.8 | 50 | 45 | 31.8 | 29.1 | 23 | 70 | 0.051 | 104 | 40 | 0.768 | 11.5 | 28 | 3.311 | 28 | 14.4 | 26.3 | 29.1 | 469.3 | 4.3 | 2.139 | 24.5 | 53.3 | 97.9 | 62.58 | 86.42 | 100 | 27.5 | 15.7 | 46 | 31 | 0.781 | 33.7 | 52 | -16.1 | 20 | 32.4 | 1.1
310710.072 | 6510 | 22 | 1550 | 50.1 | 50 | 45 | 31.9 | 29.1 | 23 | 70 | 0.05 | 104 | 40 | 0.767 | 11.5 | 27.9 | 3.322 | 27.9 | 14.5 | 26.3 | 29.1 | 469.1 | 4.3 | 2.108 | 24.6 | 53.3 | 97.9 | 61.99 | 86.53 | 100 | 28 | 15.7 | 46 | 31 | 0.779 | 33.3 | 54 | -16.1 | 19.9 | 32.5 | 1.1
310740.072 | 6540 | 22 | 1550 | 50 | 50 | 45 | 31.9 | 29.2 | 23 | 70 | 0.05 | 104 | 40 | 0.769 | 11.5 | 28 | 3.312 | 28 | 14.5 | 26.4 | 29.2 | 469.1 | 4.3 | 2.136 | 24.6 | 53.3 | 97.9 | 62.51 | 86.32 | 100 | 28 | 15.7 | 46 | 31 | 0.782 | 33.3 | 54 | -16.2 | 20 | 32.4 | 1.1
310770.072 | 6570 | 22 | 1550 | 50.1 | 50 | 45 | 32 | 29.2 | 23 | 70 | 0.05 | 104 | 40 | 0.768 | 11.5 | 27.8 | 3.313 | 27.8 | 14.4 | 26.3 | 29.2 | 469 | 4.3 | 2.092 | 24.6 | 53.3 | 97.9 | 62.59 | 85.29 | 100 | 27.5 | 15.7 | 46 | 31 | 0.779 | 33.7 | 52 | -16.1 | 19.9 | 32.5 | 1.1
310800.072 | 6600 | 22 | 1551 | 50.4 | 50 | 45 | 32 | 29.3 | 23 | 70 | 0.05 | 104 | 40.1 | 0.769 | 11.5 | 27.8 | 3.322 | 27.8 | 14.5 | 26.4 | 29.3 | 469.1 | 4.3 | 2.131 | 24.6 | 53.3 | 97.9 | 62.59 | 85.99 | 100 | 27.5 | 15.7 | 46 | 31 | 0.778 | 33.7 | 52 | -16.2 | 19.9 | 32.5 | 1.1
310830.072 | 6630 | 22 | 1550 | 50.4 | 50 | 45 | 32.1 | 29.2 | 23 | 70.1 | 0.05 | 104 | 40 | 0.767 | 11.5 | 27.8 | 3.318 | 27.8 | 14.4 | 26.4 | 29.2 | 468.9 | 4.3 | 2.122 | 24.6 | 53.3 | 97.9 | 62.39 | 85.97 | 100 | 27.5 | 15.7 | 46 | 31 | 0.777 | 33.3 | 54 | -16.1 | 19.9 | 32.5 | 1.1
310860.072 | 6660 | 22 | 1549 | 49.8 | 50 | 45 | 32.1 | 29.2 | 23 | 69.9 | 0.05 | 104 | 40 | 0.766 | 11.5 | 27.7 | 3.32 | 27.7 | 14.4 | 26.4 | 29.2 | 468.9 | 4.3 | 2.163 | 24.6 | 53.3 | 97.9 | 62.68 | 87.13 | 100 | 28 | 15.7 | 46 | 31 | 0.782 | 33.3 | 54 | -16.1 | 19.9 | 32.5 | 1.1
310890.072 | 6690 | 22 | 1550 | 49.9 | 50 | 45 | 32 | 29.3 | 23.1 | 70 | 0.05 | 104 | 40 | 0.769 | 11.5 | 27.9 | 3.33 | 27.9 | 14.4 | 26.4 | 29.3 | 468.9 | 4.3 | 2.109 | 24.6 | 53.3 | 97.9 | 62.51 | 86.15 | 100 | 28 | 15.7 | 46 | 31 | 0.781 | 33.3 | 54 | -16.1 | 20 | 32.5 | 1.1
310920.072 | 6720 | 22 | 1550 | 50.2 | 50 | 45 | 32.2 | 29.2 | 23.2 | 70.1 | 0.048 | 104 | 40.1 | 0.769 | 11.5 | 27.9 | 3.31 | 27.9 | 14.5 | 26.4 | 29.2 | 468.7 | 4.3 | 2.005 | 24.6 | 53.3 | 97.9 | 62.43 | 84.4 | 100 | 27.5 | 15.7 | 46 | 31 | 0.781 | 33.7 | 54 | -16.1 | 20 | 32.5 | 1.1
310950.072 | 6750 | 22 | 1550 | 49.7 | 50 | 45 | 32.3 | 29.3 | 23.1 | 70 | 0.048 | 104 | 40 | 0.768 | 11.5 | 27.8 | 3.29 | 27.8 | 14.5 | 26.4 | 29.3 | 468.7 | 4.3 | 2.135 | 24.6 | 53.3 | 97.9 | 62.3 | 86.33 | 100 | 27.5 | 15.7 | 46 | 31 | 0.779 | 33.7 | 54 | -16.2 | 19.9 | 32.5 | 1.1
310980.072 | 6780 | 22 | 1551 | 49.8 | 50 | 45 | 32.2 | 29.3 | 23.1 | 70 | 0.049 | 104 | 40.1 | 0.768 | 11.5 | 27.8 | 3.311 | 27.8 | 14.5 | 26.5 | 29.3 | 468.8 | 4.3 | 2.145 | 24.6 | 53.3 | 97.9 | 62.66 | 86.03 | 100 | 28 | 15.7 | 46 | 31 | 0.78 | 33.3 | 54 | -16.2 | 20.1 | 32.5 | 1.1
311010.072 | 6810 | 22 | 1550 | 50 | 50 | 45 | 32.2 | 29.2 | 23.1 | 70.1 | 0.05 | 104 | 40.1 | 0.767 | 11.4 | 27.7 | 3.314 | 27.7 | 14.5 | 26.4 | 29.2 | 468.6 | 4.3 | 2.128 | 24.6 | 53.3 | 97.9 | 62.62 | 85.22 | 100 | 27.5 | 15.7 | 46 | 31 | 0.781 | 33.3 | 52 | -16.2 | 19.9 | 32.5 | 1.1
311040.072 | 6840 | 22 | 1550 | 49.9 | 50 | 45 | 32.1 | 29.2 | 22.9 | 69.9 | 0.05 | 104 | 40 | 0.768 | 11.5 | 27.9 | 3.318 | 27.9 | 14.5 | 26.5 | 29.2 | 468.4 | 4.3 | 2.102 | 24.6 | 53.3 | 97.9 | 62.75 | 85.47 | 100 | 28 | 15.7 | 46 | 31 | 0.782 | 33.7 | 52 | -16.1 | 20 | 32.5 | 1.1
311070.072 | 6870 | 22 | 1549 | 49.8 | 50 | 45 | 32 | 29.2 | 23 | 70 | 0.05 | 104 | 39.9 | 0.768 | 11.5 | 27.9 | 3.306 | 27.9 | 14.5 | 26.4 | 29.2 | 468.4 | 4.3 | 2.149 | 24.6 | 53.3 | 97.9 | 62.68 | 86.32 | 100 | 28 | 15.7 | 47 | 31 | 0.785 | 33.3 | 54 | -16.2 | 20 | 32.5 | 1.1
311100.072 | 6900 | 22 | 1550 | 49.9 | 50 | 45 | 31.9 | 29.2 | 23 | 70 | 0.05 | 104 | 39.9 | 0.768 | 11.5 | 27.8 | 3.288 | 27.8 | 14.4 | 26.4 | 29.2 | 468.4 | 4.3 | 2.123 | 24.6 | 53.3 | 97.9 | 62.87 | 84.83 | 100 | 27.5 | 15.7 | 46 | 31 | 0.777 | 33.3 | 52 | -16.2 | 19.9 | 32.5 | 1.1
311130.072 | 6930 | 22 | 1550 | 50 | 50 | 45 | 31.8 | 29.2 | 23 | 70 | 0.05 | 104 | 39.9 | 0.769 | 11.5 | 27.9 | 3.296 | 27.9 | 14.5 | 26.5 | 29.2 | 468.4 | 4.3 | 2.081 | 24.6 | 53.3 | 97.9 | 62.84 | 85.97 | 100 | 28 | 15.7 | 46 | 31 | 0.779 | 33.3 | 52 | -16.2 | 19.9 | 32.5 | 1.1
311160.072 | 6960 | 22 | 1550 | 50 | 50 | 45 | 31.9 | 29.2 | 23 | 70 | 0.05 | 104 | 39.9 | 0.768 | 11.5 | 28 | 3.325 | 28 | 14.5 | 26.5 | 29.2 | 468.1 | 4.3 | 2.016 | 24.6 | 53.3 | 97.9 | 62.47 | 86.72 | 100 | 27.5 | 15.7 | 46 | 31 | 0.777 | 33.7 | 54 | -16.1 | 20.1 | 32.5 | 1.1
311190.072 | 6990 | 22 | 1550 | 50.1 | 50 | 45 | 31.9 | 29.3 | 22.9 | 70.1 | 0.051 | 104 | 39.9 | 0.768 | 11.5 | 27.8 | 3.321 | 27.8 | 14.5 | 26.5 | 29.3 | 468.2 | 4.3 | 2.081 | 24.6 | 53.3 | 97.9 | 62.68 | 86.02 | 100 | 27.5 | 15.7 | 46 | 31 | 0.781 | 33.7 | 54 | -16.2 | 19.9 | 32.5 | 1.1
311220.072 | 7020 | 22 | 1550 | 50 | 50 | 45 | 31.9 | 29.3 | 22.9 | 69.9 | 0.05 | 104 | 39.9 | 0.768 | 11.5 | 28 | 3.319 | 28 | 14.5 | 26.5 | 29.3 | 468.1 | 4.3 | 2.111 | 24.6 | 53.3 | 97.9 | 62.37 | 84.97 | 100 | 27.5 | 15.7 | 47 | 31 | 0.776 | 33.7 | 52 | -16.2 | 19.9 | 32.5 | 1.1
311250.072 | 7050 | 22 | 1550 | 50.2 | 50 | 45 | 31.9 | 29.2 | 22.9 | 69.9 | 0.05 | 104 | 39.9 | 0.769 | 11.6 | 28.1 | 3.297 | 28.1 | 14.5 | 26.4 | 29.2 | 468.2 | 4.3 | 2.185 | 24.6 | 53.3 | 97.9 | 62.33 | 85.26 | 100 | 28 | 15.7 | 46 | 31 | 0.781 | 33.7 | 52 | -16.1 | 20 | 32.5 | 1.1
311280.072 | 7080 | 22 | 1549 | 49.9 | 50 | 45 | 31.9 | 29.3 | 22.9 | 70.1 | 0.05 | 104 | 40 | 0.769 | 11.6 | 28.1 | 3.297 | 28.1 | 14.4 | 26.5 | 29.3 | 468 | 4.3 | 2.184 | 24.6 | 53.4 | 97.9 | 62.74 | 85.28 | 100 | 27.5 | 15.7 | 47 | 31 | 0.779 | 33.3 | 52 | -16.1 | 20 | 32.5 | 1.1
311310.072 | 7110 | 22 | 1550 | 50.2 | 50 | 45 | 32 | 29.3 | 22.9 | 70 | 0.05 | 104 | 39.9 | 0.768 | 11.6 | 28.1 | 3.322 | 28.1 | 14.5 | 26.5 | 29.3 | 468.1 | 4.3 | 2.183 | 24.6 | 53.4 | 97.9 | 62.49 | 84.77 | 100 | 27.5 | 15.7 | 46 | 31 | 0.779 | 33.7 | 52 | -16.2 | 20 | 32.5 | 1.1
311340.072 | 7140 | 22 | 1550 | 49.7 | 50 | 45 | 32 | 29.3 | 22.9 | 70 | 0.05 | 104 | 39.9 | 0.767 | 11.6 | 28 | 3.324 | 28 | 14.5 | 26.6 | 29.3 | 468 | 4.3 | 2.19 | 24.6 | 53.4 | 97.9 | 62.35 | 86.38 | 100 | 27.5 | 15.7 | 47 | 31 | 0.781 | 33.7 | 54 | -16.1 | 19.9 | 32.5 | 1.1
311370.072 | 7170 | 22 | 1551 | 50.2 | 50 | 45 | 32 | 29.3 | 23 | 70.1 | 0.051 | 104 | 39.9 | 0.769 | 11.6 | 28 | 3.318 | 28 | 14.5 | 26.6 | 29.3 | 468.1 | 4.3 | 2.237 | 24.6 | 53.4 | 97.9 | 62.56 | 87.54 | 100 | 28 | 15.7 | 47 | 31 | 0.782 | 33.7 | 54 | -16.2 | 19.9 | 32.5 | 1.1
311400.072 | 7200 | 22 | 1549 | 49.7 | 50 | 45 | 32 | 29.3 | 23 | 70 | 0.05 | 104 | 39.9 | 0.768 | 11.6 | 27.9 | 3.28 | 27.9 | 14.5 | 26.7 | 29.3 | 467.9 | 4.3 | 2.208 | 24.6 | 53.4 | 97.9 | 62.48 | 86.12 | 100 | 27.5 | 15.7 | 47 | 31 | 0.781 | 33.3 | 54 | -16.1 | 20.1 | 32.5 | 1.1
318630.072 | 30 | 23 | 1550 | 51 | 49.8 | 46.7 | 32.1 | 28.8 | 32.7 | 70 | 0.048 | 104 | 40.1 | 0.769 | 11.5 | 34.7 | 3.401 | 34.7 | 14.4 | 33.7 | 28.8 | 482 | 3.9 | 1.596 | 30 | 54.9 | 97.8 | 46.68 | 72.16 | 98 | 27 | 15.7 | 48 | 31 | 0.782 | 34.5 | 54 | -16.1 | 19.9 | 27.4 | 1.1
318660.072 | 60 | 23 | 1547 | 48.4 | 49.9 | 46.5 | 32.2 | 28.8 | 33 | 70 | 0.05 | 103.8 | 40 | 0.769 | 11.5 | 34.4 | 3.304 | 34.4 | 14.4 | 33.8 | 28.8 | 481.5 | 3.7 | 1.529 | 29.9 | 53.5 | 97.8 | 44.5 | 73.85 | 100 | 27.5 | 15.7 | 48 | 31 | 0.777 | 33.7 | 52 | 0 | 20 | 27.3 | 1.1
318690.072 | 90 | 23 | 1549 | 48.3 | 49.9 | 46.3 | 32.1 | 28.7 | 32.9 | 70 | 0.05 | 103.9 | 40.1 | 0.769 | 11.4 | 34.3 | 3.32 | 34.3 | 14.4 | 33.8 | 28.7 | 481.7 | 3.7 | 1.516 | 29.8 | 53.4 | 97.8 | 43.43 | 74.9 | 100 | 27.5 | 15.7 | 48 | 31 | 0.78 | 33.7 | 54 | -16.1 | 20 | 27.3 | 1.1
318720.072 | 120 | 23 | 1559 | 50.9 | 49.9 | 46 | 32.2 | 28.8 | 32.8 | 69.9 | 0.047 | 104.2 | 40.1 | 0.767 | 11.4 | 34.4 | 3.433 | 34.4 | 14.4 | 33.8 | 28.8 | 482.5 | 3.8 | 1.584 | 29.7 | 54.2 | 97.8 | 42.25 | 73.67 | 100 | 27.5 | 15.7 | 48 | 31 | 0.786 | 34.5 | 55 | -16.1 | 20.1 | 27.4 | 1.1
318750.072 | 150 | 23 | 1548 | 50.3 | 50 | 45.8 | 32.1 | 28.9 | 32.6 | 70 | 0.049 | 104.2 | 40.1 | 0.769 | 11.4 | 34.7 | 3.41 | 34.7 | 14.4 | 33.8 | 28.9 | 481.4 | 3.9 | 1.597 | 29.6 | 54.8 | 97.8 | 40.75 | 74.42 | 100 | 27.5 | 15.7 | 47 | 31 | 0.776 | 34.5 | 56 | 0 | 19.9 | 27.4 | 1.1
318780.072 | 180 | 23 | 1551 | 51 | 50 | 45.7 | 32 | 28.9 | 32.3 | 69.9 | 0.049 | 104.1 | 40 | 0.77 | 11.5 | 34.7 | 3.417 | 34.7 | 14.4 | 33.8 | 28.9 | 481.6 | 3.9 | 1.59 | 29.6 | 54.8 | 97.8 | 40.31 | 74.94 | 95.9 | 27.5 | 15.7 | 47 | 31 | 0.781 | 34.9 | 54 | 0 | 20 | 27.5 | 1.1
318810.072 | 210 | 23 | 1551 | 51.7 | 50 | 45.5 | 31.9 | 28.9 | 32.1 | 70 | 0.05 | 104 | 40.1 | 0.768 | 11.5 | 34.5 | 3.44 | 34.5 | 14.4 | 33.7 | 28.9 | 481.5 | 3.9 | 1.586 | 29.5 | 54.8 | 97.8 | 40.08 | 74.78 | 98.9 | 27.5 | 15.7 | 47 | 31 | 0.778 | 34.9 | 56 | -16.1 | 19.9 | 27.6 | 1.1
318840.072 | 240 | 23 | 1546 | 48.8 | 50 | 45.3 | 31.8 | 29.1 | 32 | 70 | 0.052 | 103.8 | 40 | 0.769 | 11.5 | 34.3 | 3.324 | 34.3 | 14.4 | 33.8 | 29.1 | 481 | 3.7 | 1.484 | 29.4 | 53.4 | 97.8 | 39.77 | 75.7 | 91.8 | 27.5 | 15.7 | 47 | 31 | 0.78 | 33.7 | 54 | -16.1 | 20 | 27.7 | 1.1
318870.072 | 270 | 23 | 1550 | 48.9 | 49.9 | 45.1 | 31.8 | 29 | 31.8 | 70 | 0.052 | 103.9 | 40.1 | 0.769 | 11.5 | 34.3 | 3.317 | 34.3 | 14.4 | 33.8 | 29 | 481.5 | 3.7 | 1.494 | 29.4 | 53.3 | 97.8 | 39.95 | 75.03 | 100 | 27.5 | 15.7 | 47 | 31 | 0.781 | 33.7 | 53 | 0 | 19.9 | 27.6 | 1.1
318900.072 | 300 | 23 | 1550 | 48.8 | 49.9 | 44.9 | 31.8 | 28.8 | 31.6 | 70.1 | 0.052 | 103.9 | 40.1 | 0.768 | 11.5 | 34.5 | 3.335 | 34.5 | 14.4 | 33.8 | 28.8 | 481.6 | 3.7 | 1.495 | 29.3 | 53.3 | 97.8 | 40.25 | 77.1 | 100 | 28 | 15.7 | 46 | 31 | 0.783 | 33.3 | 54 | -16.1 | 20 | 27.4 | 1.1
318930.072 | 330 | 23 | 1552 | 51 | 49.9 | 44.8 | 31.9 | 28.8 | 31.5 | 70 | 0.049 | 104.2 | 40.1 | 0.769 | 11.5 | 34.4 | 3.42 | 34.4 | 14.4 | 33.9 | 28.8 | 481.7 | 3.9 | 1.562 | 29.3 | 54.7 | 97.8 | 40.64 | 77.46 | 99.4 | 27.5 | 15.7 | 46 | 31 | 0.78 | 34.5 | 56 | -16.1 | 19.9 | 27.3 | 1.1
318960.072 | 360 | 23 | 1549 | 51 | 50 | 44.8 | 31.9 | 28.8 | 31.3 | 70 | 0.05 | 104.1 | 39.9 | 0.769 | 11.5 | 34.6 | 3.422 | 34.6 | 14.4 | 33.9 | 28.8 | 481.4 | 3.9 | 1.551 | 29.2 | 54.7 | 97.8 | 41.1 | 77.2 | 99.7 | 27.5 | 15.7 | 46 | 31 | 0.782 | 34.5 | 53 | -16.1 | 19.9 | 27.3 | 1.1
318990.072 | 390 | 23 | 1548 | 51.2 | 50 | 44.7 | 32 | 28.8 | 31.2 | 70 | 0.05 | 104.1 | 39.9 | 0.768 | 11.5 | 34.9 | 3.406 | 34.9 | 14.4 | 33.8 | 28.8 | 481.3 | 3.9 | 1.551 | 29.2 | 54.7 | 97.8 | 41.65 | 77.86 | 99.4 | 27.5 | 15.7 | 46 | 31 | 0.781 | 34.5 | 54 | 0 | 19.9 | 27.4 | 1.1
319020.072 | 420 | 23 | 1543 | 48.7 | 50 | 44.7 | 32 | 28.9 | 31 | 70 | 0.051 | 103.8 | 39.9 | 0.769 | 11.5 | 35 | 3.313 | 35 | 14.4 | 33.9 | 28.9 | 480.7 | 3.7 | 1.465 | 29.2 | 53.5 | 97.9 | 42.31 | 78.55 | 98.4 | 27.5 | 15.7 | 46 | 31 | 0.779 | 33.7 | 54 | -16.1 | 20 | 27.5 | 1.1
319050.072 | 450 | 23 | 1549 | 48.3 | 49.9 | 44.6 | 32.1 | 29.1 | 30.8 | 70 | 0.051 | 103.9 | 39.9 | 0.769 | 11.5 | 35.1 | 3.332 | 35.1 | 14.4 | 33.9 | 29.1 | 481.4 | 3.7 | 1.491 | 29.2 | 53.3 | 97.9 | 42.53 | 78.66 | 100 | 27.5 | 15.7 | 46 | 31 | 0.783 | 33.7 | 53 | -16.1 | 20 | 27.6 | 1.1
319080.072 | 480 | 23 | 1549 | 48.7 | 49.9 | 44.6 | 32 | 29 | 30.7 | 70.1 | 0.051 | 103.9 | 39.9 | 0.769 | 11.5 | 35.1 | 3.316 | 35.1 | 14.4 | 33.9 | 29 | 481.4 | 3.7 | 1.487 | 29.1 | 53.3 | 97.9 | 43.68 | 77.75 | 96.7 | 27.5 | 15.7 | 46 | 31 | 0.782 | 33.7 | 52 | 0 | 20 | 27.6 | 1.1
319110.072 | 510 | 23 | 1556 | 51.2 | 50 | 44.6 | 32.1 | 29.1 | 30.5 | 70 | 0.049 | 104.3 | 40 | 0.768 | 11.5 | 34.9 | 3.452 | 34.9 | 14.4 | 33.8 | 29.1 | 482 | 3.9 | 1.579 | 29.1 | 54.7 | 97.9 | 44.59 | 78.58 | 96.4 | 27.5 | 15.7 | 46 | 31 | 0.781 | 34.5 | 54 | -16.1 | 19.9 | 27.7 | 1.1
319140.072 | 540 | 23 | 1550 | 51.5 | 50 | 44.6 | 32.1 | 29.1 | 30.3 | 70 | 0.049 | 104.2 | 39.9 | 0.768 | 11.5 | 34.7 | 3.418 | 34.7 | 14.4 | 33.7 | 29.1 | 481.4 | 3.9 | 1.578 | 29.1 | 54.8 | 97.8 | 45.17 | 79.69 | 98.4 | 27.5 | 15.7 | 46 | 31 | 0.782 | 34.5 | 56 | 0 | 20 | 27.7 | 1.1
319170.072 | 570 | 23 | 1551 | 51.6 | 50 | 44.6 | 32.1 | 29 | 30.2 | 70 | 0.049 | 104.2 | 39.9 | 0.768 | 11.5 | 34.7 | 3.439 | 34.7 | 14.4 | 33.9 | 29 | 481.2 | 3.9 | 1.585 | 29 | 54.8 | 97.8 | 45.15 | 79.02 | 100 | 27.5 | 15.7 | 46 | 31 | 0.78 | 34.9 | 54 | -16.1 | 19.9 | 27.5 | 1.1
319200.072 | 600 | 23 | 1549 | 48.8 | 50 | 44.6 | 32.1 | 28.9 | 30 | 70 | 0.051 | 103.8 | 39.9 | 0.769 | 11.6 | 34.8 | 3.324 | 34.8 | 14.4 | 34 | 28.9 | 481 | 3.7 | 1.493 | 29 | 53.4 | 97.8 | 46.06 | 79.37 | 97.6 | 28 | 15.7 | 46 | 31 | 0.781 | 33.7 | 55 | -16.1 | 20.1 | 27.4 | 1.1
319230.072 | 630 | 23 | 1550 | 49.5 | 50 | 44.6 | 32 | 28.9 | 29.9 | 70 | 0.053 | 103.9 | 39.9 | 0.769 | 11.5 | 34.9 | 3.314 | 34.9 | 14.4 | 34 | 28.9 | 481 | 3.7 | 1.494 | 29 | 53.3 | 97.9 | 46.62 | 78.76 | 100 | 27.5 | 15.7 | 46 | 31 | 0.78 | 33.7 | 54 | 0 | 19.9 | 27.5 | 1.1
319260.072 | 660 | 23 | 1551 | 48.9 | 50 | 44.6 | 31.9 | 28.9 | 29.7 | 70 | 0.051 | 103.9 | 39.9 | 0.77 | 11.5 | 34.9 | 3.318 | 34.9 | 14.4 | 34.1 | 28.9 | 481 | 3.7 | 1.48 | 29 | 53.3 | 97.9 | 46.87 | 79.85 | 100 | 27.5 | 15.7 | 46 | 31 | 0.781 | 33.7 | 52 | 0 | 20 | 27.4 | 1.1
319290.072 | 690 | 23 | 1556 | 50.9 | 50 | 44.7 | 31.9 | 28.9 | 29.5 | 70.1 | 0.048 | 104.2 | 40 | 0.768 | 11.5 | 35.2 | 3.446 | 35.2 | 14.4 | 34.2 | 28.9 | 481.6 | 3.9 | 1.556 | 28.9 | 54.6 | 97.9 | 47.39 | 79.95 | 100 | 27.5 | 15.7 | 46 | 31 | 0.781 | 34.5 | 56 | -16.1 | 19.9 | 27.5 | 1.1
319320.072 | 720 | 23 | 1550 | 51.1 | 50 | 44.8 | 32 | 29 | 29.4 | 70.1 | 0.048 | 104.2 | 40 | 0.766 | 11.5 | 34.8 | 3.435 | 34.8 | 14.4 | 34.3 | 29 | 480.8 | 3.9 | 1.554 | 28.9 | 54.8 | 97.9 | 47.81 | 79.83 | 98.8 | 27.5 | 15.7 | 46 | 31 | 0.778 | 34.5 | 56 | -16.1 | 20 | 27.6 | 1.1
319350.072 | 750 | 23 | 1550 | 51.2 | 50 | 44.8 | 32 | 29.1 | 29.2 | 70 | 0.049 | 104.1 | 40 | 0.769 | 11.5 | 35 | 3.433 | 35 | 14.4 | 34.3 | 29.1 | 480.6 | 3.9 | 1.553 | 28.9 | 54.8 | 97.9 | 47.52 | 79.8 | 99.3 | 27.5 | 15.7 | 46 | 31 | 0.779 | 34.5 | 54 | -16.1 | 19.9 | 27.7 | 1.1
319380.072 | 780 | 23 | 1539 | 48.9 | 50 | 44.9 | 32 | 29.1 | 29 | 70 | 0.05 | 103.8 | 39.9 | 0.769 | 11.5 | 34.7 | 3.299 | 34.7 | 14.4 | 34.1 | 29.1 | 479.4 | 3.8 | 1.49 | 28.8 | 53.7 | 97.9 | 47.64 | 80.53 | 91.6 | 27.5 | 15.7 | 46 | 31 | 0.78 | 33.7 | 53 | -16.1 | 20 | 27.7 | 1.1
319410.072 | 810 | 23 | 1551 | 49.1 | 50 | 44.9 | 32 | 29 | 28.9 | 69.9 | 0.05 | 103.8 | 40 | 0.77 | 11.5 | 34.7 | 3.325 | 34.7 | 14.4 | 34.3 | 29 | 480.4 | 3.7 | 1.483 | 28.8 | 53.3 | 97.8 | 48.12 | 79.15 | 100 | 28 | 15.7 | 46 | 31 | 0.78 | 33.7 | 54 | -16.1 | 19.9 | 27.6 | 1.1
319440.072 | 840 | 23 | 1550 | 49.1 | 50 | 44.9 | 32.1 | 28.9 | 28.7 | 70 | 0.05 | 103.9 | 40 | 0.769 | 11.5 | 34.6 | 3.335 | 34.6 | 14.4 | 34.3 | 28.9 | 480.3 | 3.7 | 1.499 | 28.9 | 53.3 | 97.8 | 48.15 | 79.49 | 100 | 28 | 15.7 | 46 | 31 | 0.781 | 33.7 | 54 | -16.1 | 20.1 | 27.4 | 1.1
319470.072 | 870 | 23 | 1550 | 48.7 | 50 | 44.9 | 32.1 | 28.8 | 28.5 | 70 | 0.05 | 104 | 40 | 0.768 | 11.5 | 35 | 3.338 | 35 | 14.4 | 34.3 | 28.8 | 480.3 | 3.7 | 1.475 | 28.8 | 53.3 | 97.8 | 48.15 | 78.79 | 100 | 27.5 | 15.7 | 46 | 31 | 0.782 | 33.7 | 54 | -16.1 | 19.9 | 27.4 | 1.1
319500.072 | 900 | 23 | 1555 | 51.6 | 50 | 44.9 | 32.1 | 28.9 | 28.4 | 69.9 | 0.047 | 104.2 | 40.1 | 0.769 | 11.5 | 34.9 | 3.423 | 34.9 | 14.4 | 34.4 | 28.9 | 480.7 | 3.9 | 1.574 | 28.8 | 54.7 | 97.8 | 48.33 | 80.18 | 99.7 | 27.5 | 15.7 | 46 | 31 | 0.782 | 34.9 | 56 | -16.1 | 20 | 27.4 | 1.1
319530.072 | 930 | 23 | 1550 | 51.8 | 50 | 45 | 32.1 | 29 | 28.2 | 70 | 0.049 | 104.1 | 40 | 0.769 | 11.5 | 34.8 | 3.433 | 34.8 | 14.4 | 34.2 | 29 | 480 | 3.9 | 1.563 | 28.8 | 54.9 | 97.8 | 48.81 | 79.81 | 100 | 27.5 | 15.7 | 46 | 31 | 0.779 | 34.9 | 56 | -16.1 | 19.9 | 27.5 | 1.1
319560.072 | 960 | 23 | 1549 | 51.6 | 50 | 45 | 32 | 29 | 28 | 70 | 0.05 | 104.1 | 40 | 0.769 | 11.5 | 34.7 | 3.406 | 34.7 | 14.4 | 34.3 | 29 | 479.8 | 3.9 | 1.554 | 28.7 | 54.8 | 97.8 | 48.45 | 77.7 | 100 | 27.5 | 15.7 | 46 | 31 | 0.782 | 34.5 | 54 | -16.1 | 19.9 | 27.6 | 1.1
319590.072 | 990 | 23 | 1550 | 49.4 | 50 | 45 | 32 | 29.2 | 27.8 | 69.9 | 0.052 | 103.9 | 40 | 0.768 | 11.5 | 34.7 | 3.331 | 34.7 | 14.4 | 34.2 | 29.2 | 479.7 | 3.7 | 1.463 | 28.7 | 53.4 | 97.8 | 48.78 | 78.57 | 100 | 27.5 | 15.7 | 47 | 31 | 0.779 | 33.7 | 54 | -16.1 | 19.9 | 27.7 | 1.1
319620.072 | 1020 | 23 | 1550 | 49.4 | 50 | 45 | 31.9 | 29.1 | 27.7 | 70.1 | 0.051 | 103.9 | 40 | 0.767 | 11.5 | 34.6 | 3.327 | 34.6 | 14.4 | 34.1 | 29.1 | 479.6 | 3.8 | 1.408 | 28.7 | 53.4 | 97.8 | 48.27 | 79.69 | 96.3 | 27.5 | 15.7 | 47 | 31 | 0.783 | 33.7 | 54 | -16.1 | 20 | 27.7 | 1.1
319650.072 | 1050 | 23 | 1551 | 49.3 | 50 | 45 | 31.9 | 29 | 27.5 | 69.9 | 0.051 | 104 | 40 | 0.769 | 11.5 | 34.7 | 3.331 | 34.7 | 14.4 | 34.2 | 29 | 479.6 | 3.8 | 1.423 | 28.7 | 53.4 | 97.8 | 48.36 | 78.91 | 99.5 | 27.5 | 15.7 | 47 | 31 | 0.778 | 33.7 | 54 | 0 | 19.9 | 27.5 | 1.1
319680.072 | 1080 | 23 | 1550 | 49.3 | 50 | 45 | 31.9 | 28.9 | 27.3 | 70 | 0.05 | 104 | 40 | 0.769 | 11.5 | 34.5 | 3.33 | 34.5 | 14.4 | 34.1 | 28.9 | 479.5 | 3.7 | 1.448 | 28.6 | 53.4 | 97.8 | 48.3 | 80 | 100 | 27.5 | 15.7 | 47 | 31 | 0.778 | 33.7 | 54 | -16.1 | 19.9 | 27.4 | 1.1
319710.072 | 1110 | 23 | 1550 | 49.2 | 50 | 45 | 32 | 28.9 | 27.2 | 70 | 0.05 | 104 | 40 | 0.77 | 11.5 | 34.9 | 3.321 | 34.9 | 14.4 | 34.2 | 28.9 | 479.5 | 3.7 | 1.428 | 28.6 | 53.4 | 97.8 | 48.29 | 78.89 | 95.7 | 27.5 | 15.7 | 47 | 31 | 0.781 | 33.7 | 54 | -16.1 | 20 | 27.5 | 1.1
319740.072 | 1140 | 23 | 1551 | 49.3 | 50 | 45 | 32 | 29 | 27 | 70 | 0.05 | 104 | 40 | 0.769 | 11.5 | 34.8 | 3.341 | 34.8 | 14.4 | 34 | 29 | 479.5 | 3.7 | 1.439 | 28.6 | 53.4 | 97.8 | 47.72 | 79.3 | 91 | 27.5 | 15.7 | 46 | 31 | 0.778 | 33.3 | 52 | -16.1 | 20.1 | 27.6 | 1.1
319770.072 | 1170 | 23 | 1550 | 49.1 | 50 | 45 | 32 | 29 | 26.8 | 70 | 0.05 | 104 | 40 | 0.767 | 11.6 | 34.7 | 3.347 | 34.7 | 14.4 | 34.1 | 29 | 479.4 | 3.8 | 1.425 | 28.6 | 53.4 | 97.8 | 47.91 | 79.73 | 98 | 27.5 | 15.7 | 46 | 31 | 0.779 | 33.3 | 53 | -16.1 | 19.9 | 27.7 | 1.1
319800.072 | 1200 | 23 | 1551 | 52.2 | 50 | 45.1 | 32 | 29.2 | 26.7 | 70.1 | 0.048 | 104.1 | 40.1 | 0.768 | 11.5 | 34.4 | 3.435 | 34.4 | 14.4 | 34.1 | 29.2 | 479.4 | 3.9 | 1.557 | 28.5 | 54.8 | 97.8 | 48 | 78.98 | 97.6 | 27.5 | 15.7 | 47 | 31 | 0.783 | 34.5 | 56 | 0 | 20 | 27.8 | 1.1
319830.072 | 1230 | 23 | 1550 | 51.6 | 50 | 45.1 | 32 | 29.2 | 26.5 | 70 | 0.049 | 104.1 | 40 | 0.768 | 11.5 | 34.7 | 3.425 | 34.7 | 14.4 | 34.2 | 29.2 | 479.1 | 3.9 | 1.532 | 28.5 | 54.8 | 97.8 | 47.52 | 79.14 | 97.8 | 27.5 | 15.7 | 47 | 31 | 0.784 | 34.5 | 56 | -16.1 | 19.9 | 27.8 | 1.1
319860.072 | 1260 | 23 | 1548 | 49.1 | 50 | 45.1 | 32 | 29 | 26.3 | 70 | 0.05 | 103.9 | 40 | 0.768 | 11.5 | 34.9 | 3.326 | 34.9 | 14.4 | 34.1 | 29 | 478.9 | 3.8 | 1.436 | 28.5 | 53.5 | 97.9 | 47.58 | 79.04 | 98.6 | 28 | 15.7 | 47 | 31 | 0.78 | 33.7 | 52 | -16.1 | 20 | 27.6 | 1.1
319890.072 | 1290 | 23 | 1549 | 49 | 50 | 45 | 32 | 28.9 | 26.1 | 70 | 0.05 | 103.9 | 40 | 0.768 | 11.5 | 34.6 | 3.322 | 34.6 | 14.4 | 34.1 | 28.9 | 478.8 | 3.8 | 1.442 | 28.5 | 53.4 | 97.8 | 47.69 | 78.9 | 100 | 27.5 | 15.7 | 47 | 31 | 0.779 | 33.7 | 54 | -16.1 | 19.9 | 27.5 | 1.1
319920.072 | 1320 | 23 | 1549 | 48.7 | 50 | 45 | 32 | 28.9 | 25.9 | 70.1 | 0.05 | 104 | 40 | 0.768 | 11.5 | 34.5 | 3.331 | 34.5 | 14.4 | 34 | 28.9 | 478.9 | 3.8 | 1.446 | 28.5 | 53.5 | 97.9 | 48.17 | 80.06 | 96.6 | 27.5 | 15.7 | 47 | 31 | 0.78 | 33.7 | 54 | -16.1 | 20.1 | 27.5 | 1.1
319950.072 | 1350 | 23 | 1550 | 48.8 | 50 | 45 | 32 | 29 | 25.8 | 70 | 0.05 | 104 | 40 | 0.768 | 11.5 | 34.5 | 3.318 | 34.5 | 14.4 | 33.8 | 29 | 478.9 | 3.8 | 1.45 | 28.4 | 53.4 | 97.9 | 47.84 | 79.65 | 96.1 | 27.5 | 15.7 | 47 | 31 | 0.781 | 33.3 | 54 | 0 | 20 | 27.5 | 1.1
319980.072 | 1380 | 23 | 1551 | 49.4 | 50 | 45 | 32 | 29 | 25.7 | 70 | 0.05 | 104 | 40 | 0.769 | 11.5 | 34.6 | 3.33 | 34.6 | 14.4 | 33.8 | 29 | 478.9 | 3.8 | 1.465 | 28.4 | 53.4 | 97.9 | 47.71 | 79.5 | 97.9 | 27.5 | 15.7 | 47 | 31 | 0.781 | 33.7 | 54 | -16.1 | 19.9 | 27.6 | 1.1
320010.072 | 1410 | 23 | 1553 | 51.8 | 50 | 45 | 32 | 29.1 | 25.5 | 70 | 0.051 | 104.2 | 40.1 | 0.769 | 11.5 | 34.4 | 3.429 | 34.4 | 14.4 | 34 | 29.1 | 479 | 4 | 1.541 | 28.4 | 54.8 | 97.9 | 47.94 | 79.27 | 97.2 | 27.5 | 15.7 | 47 | 31 | 0.779 | 34.5 | 56 | -16.1 | 19.9 | 27.7 | 1.1
320040.072 | 1440 | 23 | 1552 | 52 | 50 | 45.1 | 31.9 | 29.1 | 25.4 | 70 | 0.051 | 104.1 | 40 | 0.768 | 11.5 | 34.6 | 3.426 | 34.6 | 14.4 | 34.1 | 29.1 | 478.8 | 3.9 | 1.557 | 28.4 | 54.8 | 97.9 | 47.44 | 79.59 | 94.4 | 27.5 | 15.7 | 47 | 31 | 0.781 | 34.9 | 54 | -16.1 | 19.9 | 27.7 | 1.1
320070.072 | 1470 | 23 | 1550 | 51.6 | 50 | 45.1 | 31.9 | 29 | 25.2 | 70.1 | 0.051 | 104.1 | 40.1 | 0.767 | 11.5 | 34.7 | 3.43 | 34.7 | 14.4 | 34.1 | 29 | 478.5 | 4 | 1.542 | 28.4 | 54.9 | 97.9 | 47.05 | 78.91 | 93.4 | 27.5 | 15.7 | 47 | 31 | 0.782 | 34.9 | 54 | -16.1 | 19.9 | 27.6 | 1.1
320100.072 | 1500 | 23 | 1549 | 49.1 | 50 | 45 | 32 | 29 | 24.9 | 70 | 0.051 | 103.9 | 40 | 0.767 | 11.4 | 34.6 | 3.336 | 34.6 | 14.4 | 34 | 29 | 478.3 | 3.8 | 1.454 | 28.3 | 53.4 | 97.9 | 47.44 | 79.33 | 99.9 | 27.5 | 15.7 | 47 | 31 | 0.782 | 33.7 | 54 | -16.1 | 20 | 27.6 | 1.1
320130.072 | 1530 | 23 | 1550 | 49 | 50 | 45 | 32 | 29 | 24.8 | 69.9 | 0.05 | 103.9 | 40 | 0.769 | 11.4 | 34.6 | 3.332 | 34.6 | 14.4 | 34.1 | 29 | 478.5 | 3.8 | 1.466 | 28.3 | 53.4 | 97.9 | 47.21 | 80.16 | 98.5 | 27.5 | 15.7 | 47 | 31 | 0.78 | 33.7 | 54 | -16.1 | 20 | 27.6 | 1.1
320160.072 | 1560 | 23 | 1549 | 49.2 | 50 | 45 | 32 | 29 | 24.6 | 70 | 0.05 | 103.9 | 40 | 0.769 | 11.4 | 34.6 | 3.312 | 34.6 | 14.4 | 34.1 | 29 | 478.3 | 3.8 | 1.45 | 28.3 | 53.4 | 97.9 | 47.4 | 79.66 | 90.4 | 27.5 | 15.7 | 47 | 31 | 0.781 | 33.7 | 52 | -16.1 | 19.9 | 27.6 | 1.1
320190.072 | 1590 | 23 | 1549 | 48.9 | 50 | 45 | 32 | 29 | 24.5 | 70 | 0.05 | 104 | 40 | 0.769 | 11.4 | 34.6 | 3.316 | 34.6 | 14.4 | 34.2 | 29 | 478.2 | 3.8 | 1.443 | 28.3 | 53.4 | 97.9 | 47.43 | 79.96 | 97.6 | 27.5 | 15.7 | 46 | 31 | 0.782 | 33.7 | 52 | -16.1 | 19.9 | 27.7 | 1.1
320220.072 | 1620 | 23 | 1559 | 51.7 | 50 | 45 | 32.1 | 29 | 24.2 | 70 | 0.048 | 104.3 | 40.1 | 0.768 | 11.4 | 34.7 | 3.442 | 34.7 | 14.4 | 34.1 | 29 | 479.1 | 4 | 1.547 | 28.3 | 54.6 | 97.8 | 47.47 | 80.22 | 100 | 27.5 | 15.7 | 46 | 31 | 0.78 | 34.5 | 54 | 0 | 20 | 27.7 | 1.1
320250.072 | 1650 | 23 | 1550 | 51.9 | 50 | 45 | 32.1 | 29 | 24 | 70 | 0.048 | 104.2 | 40.1 | 0.767 | 11.4 | 34.3 | 3.441 | 34.3 | 14.4 | 34.1 | 29 | 478.2 | 4 | 1.558 | 28.2 | 54.8 | 97.9 | 47.29 | 79.38 | 99.9 | 27.5 | 15.7 | 47 | 31 | 0.777 | 34.9 | 54 | -16.1 | 19.9 | 27.6 | 1.1
320280.072 | 1680 | 23 | 1539 | 49.1 | 50 | 45 | 32.1 | 29.1 | 23.7 | 70 | 0.048 | 103.8 | 40 | 0.769 | 11.4 | 34.3 | 3.31 | 34.3 | 14.4 | 34.2 | 29.1 | 477 | 3.8 | 1.471 | 28.2 | 53.7 | 97.9 | 46.92 | 78.98 | 99.6 | 27.5 | 15.7 | 47 | 31 | 0.78 | 33.7 | 55 | -16.1 | 19.9 | 27.6 | 1.1
320310.072 | 1710 | 23 | 1549 | 49.4 | 50 | 45 | 32.1 | 29.1 | 23.4 | 70 | 0.05 | 103.9 | 40 | 0.768 | 11.4 | 34.4 | 3.313 | 34.4 | 14.4 | 34.2 | 29.1 | 477.9 | 3.8 | 1.467 | 28.2 | 53.4 | 97.9 | 47.48 | 77.71 | 95.9 | 27.5 | 15.7 | 47 | 32 | 0.779 | 33.7 | 54 | -16.1 | 19.9 | 27.7 | 1.1
320340.072 | 1740 | 23 | 1550 | 48.9 | 50 | 45 | 32.1 | 29 | 23.3 | 70.1 | 0.05 | 103.9 | 40 | 0.769 | 11.4 | 34.4 | 3.31 | 34.4 | 14.4 | 34.3 | 29 | 478 | 3.8 | 1.474 | 28.1 | 53.4 | 97.9 | 47.47 | 79.2 | 98.3 | 27.5 | 15.7 | 46 | 31 | 0.78 | 33.3 | 52 | -16.1 | 20.1 | 27.7 | 1.1
320370.072 | 1770 | 23 | 1549 | 49 | 50 | 45 | 32 | 29 | 23.3 | 69.9 | 0.05 | 104 | 40.1 | 0.769 | 11.5 | 34.4 | 3.321 | 34.4 | 14.4 | 34.3 | 29 | 477.8 | 3.8 | 1.469 | 28.1 | 53.4 | 97.9 | 47.28 | 80.23 | 96.6 | 27.5 | 15.7 | 46 | 31 | 0.779 | 33.7 | 53 | -16.1 | 19.9 | 27.6 | 1.1
320400.072 | 1800 | 23 | 1550 | 49.4 | 50 | 45 | 31.9 | 29.1 | 23.1 | 70.1 | 0.05 | 104 | 40.1 | 0.767 | 11.5 | 34.2 | 3.325 | 34.2 | 14.4 | 34.1 | 29.1 | 477.9 | 3.8 | 1.477 | 28.1 | 53.4 | 97.9 | 47.1 | 79.15 | 97.8 | 27.5 | 15.7 | 46 | 31 | 0.777 | 33.3 | 52 | -16.1 | 20.1 | 27.6 | 1.1
320430.072 | 1830 | 23 | 1551 | 51.7 | 50 | 45 | 31.9 | 29 | 22.9 | 70 | 0.049 | 104.1 | 40 | 0.768 | 11.5 | 34.4 | 3.425 | 34.4 | 14.4 | 34.3 | 29 | 477.9 | 4 | 1.569 | 28.1 | 54.8 | 97.9 | 47.08 | 78.57 | 96 | 27.5 | 15.7 | 46 | 31 | 0.782 | 34.9 | 54 | -16.1 | 19.9 | 27.6 | 1.1
320460.072 | 1860 | 23 | 1550 | 51.9 | 50 | 45.1 | 31.9 | 29 | 22.9 | 69.9 | 0.05 | 104 | 40 | 0.769 | 11.5 | 34.2 | 3.427 | 34.2 | 14.4 | 34.1 | 29 | 477.7 | 4 | 1.571 | 28.1 | 54.8 | 97.9 | 46.71 | 79.53 | 97.6 | 27.5 | 15.7 | 47 | 31 | 0.781 | 34.5 | 54 | -16.1 | 19.9 | 27.6 | 1.1
320490.072 | 1890 | 23 | 1550 | 49.7 | 50 | 45 | 31.9 | 29 | 22.9 | 70 | 0.052 | 103.9 | 39.9 | 0.769 | 11.5 | 34.5 | 3.291 | 34.5 | 14.4 | 34.3 | 29 | 477.6 | 3.8 | 1.468 | 28.1 | 53.3 | 97.9 | 47.27 | 81.01 | 96 | 27.5 | 15.7 | 46 | 31 | 0.778 | 33.3 | 54 | -16.1 | 19.8 | 27.6 | 1.1
320520.072 | 1920 | 23 | 1549 | 49.5 | 50 | 45 | 31.9 | 29 | 23 | 70.1 | 0.051 | 104 | 40 | 0.769 | 11.5 | 34.6 | 3.33 | 34.6 | 14.4 | 34.4 | 29 | 477.5 | 3.8 | 1.499 | 28.1 | 53.4 | 97.9 | 47.26 | 79.08 | 98.2 | 27.5 | 15.7 | 46 | 31 | 0.781 | 33.3 | 54 | -16.1 | 20 | 27.6 | 1.1
320550.072 | 1950 | 23 | 1550 | 49.8 | 50 | 45 | 31.9 | 29.1 | 22.9 | 70 | 0.051 | 104 | 40 | 0.767 | 11.5 | 34.8 | 3.32 | 34.8 | 14.4 | 34.6 | 29.1 | 477.6 | 3.8 | 1.518 | 28.1 | 53.4 | 97.9 | 47.34 | 79.8 | 99.3 | 27.5 | 15.7 | 46 | 31 | 0.778 | 33.7 | 54 | -16.1 | 19.9 | 27.5 | 1.1
320580.072 | 1980 | 23 | 1550 | 49.4 | 50 | 45 | 32 | 29 | 23 | 69.9 | 0.051 | 104 | 39.9 | 0.768 | 11.5 | 34.8 | 3.326 | 34.8 | 14.4 | 34.3 | 29 | 477.5 | 3.8 | 1.531 | 28.1 | 53.3 | 97.9 | 47.6 | 79.36 | 96.4 | 27.5 | 15.7 | 46 | 31 | 0.78 | 33.7 | 52 | -16.1 | 20 | 27.6 | 1.1
320610.072 | 2010 | 23 | 1549 | 49.7 | 50 | 45 | 32 | 29 | 22.9 | 70.1 | 0.05 | 104 | 39.9 | 0.768 | 11.5 | 34.8 | 3.318 | 34.8 | 14.4 | 34.3 | 29 | 477.5 | 3.8 | 1.546 | 28.1 | 53.4 | 97.9 | 47.12 | 79.02 | 98.7 | 27.5 | 15.7 | 46 | 31 | 0.781 | 33.3 | 52 | -16.1 | 19.9 | 27.6 | 1.1
320640.072 | 2040 | 23 | 1549 | 49.4 | 50 | 45 | 32.1 | 29.1 | 22.8 | 70 | 0.05 | 104 | 39.9 | 0.77 | 11.5 | 34.7 | 3.315 | 34.7 | 14.4 | 34.4 | 29.1 | 477.5 | 3.8 | 1.59 | 28.1 | 53.4 | 97.9 | 47.46 | 79.69 | 97.8 | 27.5 | 15.7 | 46 | 31 | 0.781 | 33.3 | 54 | -16.1 | 20.1 | 27.5 | 1.1
320670.072 | 2070 | 23 | 1555 | 52.3 | 50 | 45 | 32.1 | 29 | 22.8 | 70 | 0.048 | 104.2 | 40 | 0.769 | 11.6 | 34.9 | 3.433 | 34.9 | 14.4 | 34.5 | 29 | 478 | 4 | 1.71 | 28.1 | 54.8 | 97.9 | 47.34 | 78.39 | 98.1 | 27.5 | 15.7 | 46 | 31 | 0.779 | 34.9 | 54 | -16.1 | 19.9 | 27.4 | 1.1
320700.072 | 2100 | 23 | 1549 | 51.7 | 50 | 45 | 32.1 | 29 | 22.8 | 70.1 | 0.049 | 104.1 | 39.9 | 0.768 | 11.6 | 34.9 | 3.43 | 34.9 | 14.4 | 34.6 | 29 | 477.3 | 4 | 1.687 | 28.1 | 54.9 | 97.9 | 47.23 | 79.85 | 100 | 27.5 | 15.7 | 46 | 31 | 0.779 | 34.9 | 56 | 0 | 20.1 | 27.5 | 1.1
320730.072 | 2130 | 23 | 1549 | 49.4 | 50 | 45 | 32.1 | 29 | 23 | 70 | 0.05 | 103.9 | 39.9 | 0.768 | 11.5 | 34.9 | 3.335 | 34.9 | 14.4 | 34.5 | 29 | 477.3 | 3.8 | 1.623 | 28.1 | 53.4 | 97.9 | 47.19 | 79.27 | 95.3 | 28 | 15.7 | 46 | 31 | 0.781 | 33.3 | 54 | -16.1 | 19.9 | 27.5 | 1.1
320760.072 | 2160 | 23 | 1550 | 49.6 | 50 | 45 | 32 | 29 | 23.1 | 70 | 0.05 | 103.9 | 40 | 0.769 | 11.6 | 34.9 | 3.325 | 34.9 | 14.4 | 34.5 | 29 | 477.4 | 3.8 | 1.622 | 28.1 | 53.4 | 97.9 | 47.14 | 80.07 | 100 | 27.5 | 15.7 | 46 | 31 | 0.783 | 33.7 | 54 | -16.1 | 19.9 | 27.5 | 1.1
320790.072 | 2190 | 23 | 1550 | 49.8 | 50 | 45 | 31.9 | 29 | 23.2 | 70 | 0.052 | 104 | 40 | 0.769 | 11.5 | 34.7 | 3.316 | 34.7 | 14.4 | 34.6 | 29 | 477.3 | 3.8 | 1.616 | 28.1 | 53.4 | 97.9 | 47.04 | 79.6 | 100 | 27.5 | 15.7 | 46 | 31 | 0.776 | 33.7 | 54 | -16.1 | 19.9 | 27.5 | 1.1
320820.072 | 2220 | 23 | 1551 | 49.7 | 50 | 45 | 31.9 | 29 | 23 | 70 | 0.052 | 104 | 40 | 0.769 | 11.5 | 34.5 | 3.327 | 34.5 | 14.4 | 34.5 | 29 | 477.3 | 3.8 | 1.647 | 28.1 | 53.4 | 97.9 | 46.96 | 80.48 | 94 | 27.5 | 15.7 | 46 | 31 | 0.778 | 33.7 | 54 | -16.1 | 20.1 | 27.5 | 1.1
320850.072 | 2250 | 23 | 1550 | 49 | 50 | 45 | 31.9 | 29 | 22.9 | 70.2 | 0.05 | 104 | 40 | 0.767 | 11.5 | 34.8 | 3.328 | 34.8 | 14.4 | 34.5 | 29 | 477.2 | 3.8 | 1.659 | 28.1 | 53.4 | 97.9 | 47.19 | 80.17 | 98.5 | 27.5 | 15.7 | 46 | 31 | 0.782 | 33.7 | 54 | 0 | 19.9 | 27.5 | 1.1
320880.072 | 2280 | 23 | 1554 | 51.8 | 50 | 45 | 32 | 29 | 23 | 69.9 | 0.048 | 104.2 | 40 | 0.766 | 11.5 | 35.1 | 3.465 | 35.1 | 14.4 | 34.7 | 29 | 477.5 | 4 | 1.75 | 28.1 | 54.8 | 97.9 | 47.53 | 79.68 | 99.7 | 27.5 | 15.7 | 46 | 31 | 0.78 | 34.9 | 56 | -16.1 | 20 | 27.4 | 1.1
320910.072 | 2310 | 23 | 1549 | 51.7 | 50 | 45.1 | 32 | 29 | 22.9 | 70 | 0.049 | 104.1 | 40 | 0.768 | 11.5 | 34.9 | 3.439 | 34.9 | 14.4 | 34.7 | 29 | 476.9 | 4 | 1.751 | 28.1 | 54.9 | 97.9 | 46.96 | 78.68 | 95.5 | 27.5 | 15.7 | 46 | 31 | 0.778 | 34.9 | 56 | -16.1 | 19.9 | 27.5 | 1.1
320940.072 | 2340 | 23 | 1550 | 49.7 | 50 | 45 | 32 | 29 | 23 | 70 | 0.05 | 103.9 | 39.9 | 0.769 | 11.5 | 34.9 | 3.319 | 34.9 | 14.4 | 34.8 | 29 | 476.5 | 3.8 | 1.665 | 28.1 | 53.4 | 97.9 | 47.2 | 79.52 | 99.3 | 27.5 | 15.7 | 47 | 31 | 0.78 | 33.7 | 54 | -16.1 | 19.9 | 27.5 | 1.1
320970.072 | 2370 | 23 | 1551 | 49.9 | 50 | 45 | 32 | 28.9 | 23.1 | 69.9 | 0.05 | 104 | 39.9 | 0.769 | 11.5 | 35 | 3.313 | 35 | 14.4 | 34.7 | 28.9 | 476.5 | 3.8 | 1.68 | 28.1 | 53.4 | 97.9 | 47.11 | 79.6 | 97.5 | 27.5 | 15.7 | 46 | 31 | 0.781 | 33.7 | 53 | -16.1 | 19.9 | 27.4 | 1.1
321000.072 | 2400 | 23 | 1550 | 49.5 | 50 | 45 | 32.1 | 28.9 | 23 | 70 | 0.05 | 104 | 40 | 0.768 | 11.5 | 34.9 | 3.319 | 34.9 | 14.4 | 34.5 | 28.9 | 476.4 | 3.8 | 1.648 | 28.1 | 53.4 | 97.9 | 46.96 | 78.66 | 98.1 | 27.5 | 15.7 | 46 | 31 | 0.778 | 33.7 | 54 | -16.1 | 20.1 | 27.4 | 1.1
321030.072 | 2430 | 23 | 1550 | 49.6 | 50 | 45 | 32.1 | 28.9 | 23.1 | 70 | 0.05 | 104 | 39.9 | 0.767 | 11.5 | 34.9 | 3.313 | 34.9 | 14.4 | 34.7 | 28.9 | 476.4 | 3.8 | 1.683 | 28.2 | 53.4 | 97.9 | 46.94 | 78.41 | 100 | 27.5 | 15.7 | 46 | 31 | 0.78 | 33.7 | 53 | -16.1 | 19.9 | 27.4 | 1.1
321060.072 | 2460 | 23 | 1551 | 51.9 | 50 | 45.1 | 32.1 | 29 | 23 | 70 | 0.047 | 104.2 | 40 | 0.768 | 11.5 | 35.1 | 3.415 | 35.1 | 14.4 | 34.8 | 29 | 476.4 | 4 | 1.789 | 28.2 | 54.9 | 97.9 | 46.66 | 79.23 | 99.3 | 27.5 | 15.7 | 46 | 32 | 0.777 | 34.9 | 56 | -16.1 | 20.1 | 27.5 | 1.1
321090.072 | 2490 | 23 | 1548 | 49.4 | 50 | 45 | 32.1 | 29.1 | 23.1 | 70.1 | 0.05 | 103.9 | 39.9 | 0.769 | 11.5 | 34.8 | 3.312 | 34.8 | 14.4 | 34.8 | 29.1 | 476 | 3.8 | 1.677 | 28.2 | 53.5 | 97.9 | 46.59 | 80.97 | 98.7 | 27.5 | 15.7 | 46 | 31 | 0.782 | 33.7 | 52 | 0 | 20 | 27.6 | 1.1
321120.072 | 2520 | 23 | 1551 | 49.7 | 50 | 45 | 32.1 | 29 | 23.1 | 70 | 0.05 | 103.9 | 40 | 0.769 | 11.5 | 35.1 | 3.309 | 35.1 | 14.4 | 34.7 | 29 | 476.2 | 3.8 | 1.685 | 28.1 | 53.4 | 97.9 | 46.45 | 79.07 | 100 | 27.5 | 15.7 | 46 | 31 | 0.779 | 33.3 | 53 | -16.1 | 19.9 | 27.5 | 1.1
321150.072 | 2550 | 23 | 1551 | 49.8 | 50 | 45 | 32 | 28.9 | 23 | 70 | 0.051 | 104 | 40 | 0.768 | 11.5 | 35.3 | 3.325 | 35.3 | 14.4 | 34.9 | 28.9 | 476.2 | 3.8 | 1.696 | 28.2 | 53.4 | 97.9 | 46.92 | 78.98 | 99.6 | 27.5 | 15.7 | 46 | 31 | 0.779 | 33.7 | 52 | -16.1 | 20 | 27.3 | 1.1
321180.072 | 2580 | 23 | 1549 | 49.4 | 50 | 45 | 31.9 | 28.9 | 22.9 | 69.9 | 0.052 | 104 | 40 | 0.768 | 11.5 | 35 | 3.333 | 35 | 14.4 | 34.9 | 28.9 | 475.9 | 3.9 | 1.674 | 28.1 | 53.5 | 97.9 | 46.73 | 79.43 | 100 | 27.5 | 15.7 | 46 | 31 | 0.779 | 33.7 | 54 | -16.1 | 20.1 | 27.3 | 1.1
321210.072 | 2610 | 23 | 1549 | 49.5 | 50 | 45 | 31.9 | 29 | 22.9 | 70 | 0.051 | 104 | 40 | 0.769 | 11.5 | 35 | 3.326 | 35 | 14.4 | 34.7 | 29 | 475.9 | 3.9 | 1.698 | 28.2 | 53.5 | 97.9 | 46.86 | 78.28 | 97.6 | 27.5 | 15.7 | 46 | 31 | 0.781 | 33.7 | 54 | -16.1 | 20 | 27.4 | 1.1
321240.072 | 2640 | 23 | 1550 | 49.7 | 50 | 45 | 31.8 | 29 | 23.1 | 70 | 0.051 | 104 | 40 | 0.769 | 11.5 | 35.1 | 3.318 | 35.1 | 14.4 | 34.7 | 29 | 476 | 3.8 | 1.701 | 28.2 | 53.4 | 97.9 | 46.81 | 78.44 | 97.1 | 27.5 | 15.7 | 46 | 31 | 0.784 | 33.7 | 52 | -16.1 | 19.9 | 27.5 | 1.1
321270.072 | 2670 | 23 | 1550 | 49.8 | 50 | 45 | 31.9 | 29.1 | 23 | 70 | 0.05 | 104 | 40.1 | 0.769 | 11.5 | 35.3 | 3.32 | 35.3 | 14.4 | 34.5 | 29.1 | 475.9 | 3.8 | 1.704 | 28.2 | 53.4 | 97.9 | 47.28 | 80 | 100 | 27.5 | 15.7 | 46 | 31 | 0.782 | 33.7 | 54 | -16.1 | 19.9 | 27.6 | 1.1
321300.072 | 2700 | 23 | 1550 | 49.4 | 50 | 45 | 31.9 | 29.1 | 23 | 70 | 0.05 | 104 | 40 | 0.768 | 11.5 | 35.3 | 3.314 | 35.3 | 14.4 | 34.6 | 29.1 | 475.9 | 3.8 | 1.716 | 28.2 | 53.4 | 97.9 | 46.89 | 81.01 | 93.7 | 27.5 | 15.7 | 46 | 31 | 0.78 | 33.7 | 54 | -16.1 | 20.1 | 27.5 | 1.1
321330.072 | 2730 | 23 | 1550 | 51.8 | 50 | 45 | 32 | 29 | 22.9 | 70 | 0.048 | 104.2 | 40.1 | 0.767 | 11.5 | 35.3 | 3.431 | 35.3 | 14.4 | 34.5 | 29 | 475.8 | 4.1 | 1.783 | 28.2 | 55 | 97.9 | 47.1 | 78.78 | 100 | 27.5 | 15.7 | 46 | 31 | 0.776 | 34.9 | 56 | -16.1 | 19.9 | 27.4 | 1.1
321360.072 | 2760 | 23 | 1539 | 49.4 | 50 | 45 | 32 | 28.9 | 22.9 | 70.1 | 0.05 | 103.9 | 40 | 0.768 | 11.5 | 35.3 | 3.296 | 35.3 | 14.4 | 34.7 | 28.9 | 474.7 | 3.9 | 1.726 | 28.2 | 53.8 | 97.9 | 46.71 | 80.44 | 98.9 | 27.5 | 15.7 | 46 | 31 | 0.78 | 33.7 | 53 | -16.1 | 20 | 27.4 | 1.1
321390.072 | 2790 | 23 | 1550 | 49.5 | 50 | 45 | 32.1 | 29 | 23 | 69.9 | 0.05 | 103.9 | 40 | 0.769 | 11.5 | 35.4 | 3.32 | 35.4 | 14.4 | 34.7 | 29 | 475.6 | 3.9 | 1.714 | 28.2 | 53.5 | 97.8 | 47.16 | 80.04 | 98.2 | 27.5 | 15.7 | 46 | 31 | 0.779 | 33.7 | 53 | -16.1 | 20 | 27.5 | 1.1
321420.072 | 2820 | 23 | 1551 | 49.4 | 50 | 45 | 32.1 | 29 | 23.1 | 70 | 0.05 | 103.9 | 40 | 0.769 | 11.5 | 35.3 | 3.312 | 35.3 | 14.4 | 34.7 | 29 | 475.6 | 3.9 | 1.681 | 28.2 | 53.4 | 97.8 | 47.15 | 79.35 | 95.2 | 27.5 | 15.7 | 46 | 31 | 0.781 | 33.3 | 52 | 0 | 19.9 | 27.6 | 1.1
321450.072 | 2850 | 23 | 1550 | 49 | 50 | 45 | 32.1 | 29.1 | 23 | 70 | 0.05 | 104 | 40 | 0.769 | 11.5 | 35.4 | 3.307 | 35.4 | 14.4 | 34.8 | 29.1 | 475.5 | 3.9 | 1.681 | 28.3 | 53.4 | 97.9 | 47.09 | 79.27 | 96.9 | 28 | 15.7 | 46 | 31 | 0.781 | 33.7 | 54 | -16.1 | 19.9 | 27.5 | 1.1
321480.072 | 2880 | 23 | 1550 | 49.7 | 50 | 45 | 32 | 28.9 | 23 | 70 | 0.05 | 104 | 40 | 0.768 | 11.5 | 35.3 | 3.31 | 35.3 | 14.4 | 34.7 | 28.9 | 475.5 | 3.9 | 1.722 | 28.2 | 53.5 | 97.8 | 47.36 | 79.06 | 96.3 | 27.5 | 15.7 | 46 | 31 | 0.782 | 33.7 | 52 | -16.1 | 20.1 | 27.3 | 1.1
321510.072 | 2910 | 23 | 1550 | 49.8 | 50 | 45 | 32 | 28.8 | 23 | 70 | 0.05 | 104 | 40 | 0.768 | 11.5 | 35.3 | 3.335 | 35.3 | 14.4 | 34.6 | 28.8 | 475.4 | 3.9 | 1.708 | 28.3 | 53.4 | 97.8 | 46.87 | 78.59 | 97.3 | 27.5 | 15.7 | 46 | 31 | 0.78 | 33.7 | 53 | -16.1 | 19.9 | 27.4 | 1.1
321540.072 | 2940 | 23 | 1550 | 49.1 | 50 | 44.9 | 32 | 28.9 | 23 | 70 | 0.05 | 104 | 40 | 0.769 | 11.5 | 35.5 | 3.326 | 35.5 | 14.4 | 34.7 | 28.9 | 475.4 | 3.9 | 1.733 | 28.3 | 53.5 | 97.8 | 47.13 | 80.59 | 98.9 | 27.5 | 15.7 | 46 | 31 | 0.78 | 33.7 | 54 | -16.1 | 20 | 27.4 | 1.1
321570.072 | 2970 | 23 | 1550 | 49.2 | 50 | 45 | 31.9 | 29 | 23 | 70 | 0.052 | 104 | 40 | 0.769 | 11.5 | 35.4 | 3.321 | 35.4 | 14.4 | 34.8 | 29 | 475.3 | 3.9 | 1.727 | 28.3 | 53.4 | 97.8 | 47.36 | 78.85 | 97.2 | 27.5 | 15.7 | 46 | 31 | 0.781 | 33.7 | 54 | -16.1 | 19.9 | 27.5 | 1.1
321600.072 | 3000 | 23 | 1549 | 49.6 | 50 | 45 | 31.9 | 29 | 23.1 | 70.1 | 0.051 | 104 | 40 | 0.768 | 11.5 | 35.4 | 3.322 | 35.4 | 14.4 | 34.7 | 29 | 475.2 | 3.9 | 1.754 | 28.3 | 53.5 | 97.8 | 47.41 | 79.06 | 100 | 27.5 | 15.7 | 46 | 31 | 0.783 | 33.7 | 52 | -16.1 | 19.9 | 27.5 | 1.1
321630.072 | 3030 | 23 | 1550 | 49.2 | 50 | 45 | 32 | 29 | 23.1 | 70.1 | 0.051 | 104 | 40 | 0.768 | 11.5 | 35.1 | 3.333 | 35.1 | 14.4 | 34.7 | 29 | 475.2 | 3.9 | 1.743 | 28.3 | 53.4 | 97.8 | 47.44 | 79.08 | 94.7 | 27.5 | 15.7 | 46 | 31 | 0.778 | 33.7 | 54 | -16.1 | 19.9 | 27.4 | 1.1
321660.072 | 3060 | 23 | 1549 | 52.1 | 50 | 45 | 32 | 28.9 | 23 | 69.9 | 0.049 | 104.1 | 40.1 | 0.767 | 11.5 | 35.1 | 3.462 | 35.1 | 14.4 | 34.6 | 28.9 | 475 | 4.1 | 1.854 | 28.3 | 55 | 97.8 | 47.1 | 79.17 | 96.1 | 27.5 | 15.7 | 46 | 31 | 0.779 | 34.9 | 56 | -16.1 | 19.9 | 27.4 | 1.1
321690.072 | 3090 | 23 | 1539 | 49.9 | 50 | 45 | 32 | 29 | 23 | 70.1 | 0.05 | 103.9 | 39.9 | 0.768 | 11.5 | 35.1 | 3.317 | 35.1 | 14.4 | 34.7 | 29 | 474 | 3.9 | 1.788 | 28.3 | 53.8 | 97.8 | 47.31 | 79.5 | 99 | 27.5 | 15.7 | 46 | 31 | 0.783 | 33.7 | 55 | -16.1 | 19.9 | 27.4 | 1.1
321720.072 | 3120 | 23 | 1549 | 49.1 | 50 | 45 | 32 | 29 | 23 | 70 | 0.05 | 103.9 | 40 | 0.769 | 11.5 | 35.1 | 3.315 | 35.1 | 14.4 | 34.8 | 29 | 474.8 | 3.9 | 1.762 | 28.3 | 53.5 | 97.8 | 47.29 | 79.11 | 100 | 27.5 | 15.7 | 46 | 31 | 0.783 | 33.7 | 55 | 0 | 19.9 | 27.4 | 1.1
321750.072 | 3150 | 23 | 1550 | 49.4 | 50 | 45 | 32 | 28.9 | 22.9 | 70 | 0.05 | 104 | 40 | 0.769 | 11.5 | 35 | 3.313 | 35 | 14.4 | 34.7 | 28.9 | 474.8 | 3.9 | 1.771 | 28.3 | 53.5 | 97.8 | 47.47 | 79.44 | 94 | 27.5 | 15.7 | 46 | 31 | 0.779 | 33.7 | 52 | 0 | 19.9 | 27.4 | 1.1
321780.072 | 3180 | 23 | 1550 | 49.9 | 50 | 45 | 32.1 | 28.9 | 22.8 | 70 | 0.05 | 104 | 40 | 0.767 | 11.5 | 35.1 | 3.332 | 35.1 | 14.4 | 34.6 | 28.9 | 474.9 | 3.9 | 1.754 | 28.4 | 53.5 | 97.8 | 47.47 | 78.91 | 99.6 | 27.5 | 15.7 | 46 | 31 | 0.777 | 33.7 | 55 | -16.1 | 19.9 | 27.4 | 1.1
321810.072 | 3210 | 23 | 1550 | 49.7 | 50 | 45 | 32 | 29 | 22.9 | 70 | 0.05 | 104 | 40 | 0.767 | 11.5 | 35.3 | 3.344 | 35.3 | 14.4 | 34.7 | 29 | 474.7 | 3.9 | 1.756 | 28.4 | 53.5 | 97.8 | 47.27 | 80.83 | 95 | 27.5 | 15.7 | 46 | 31 | 0.782 | 33.7 | 53 | -16.1 | 20 | 27.3 | 1.1
321840.072 | 3240 | 23 | 1549 | 49.9 | 50 | 45 | 32.1 | 28.9 | 23 | 70 | 0.048 | 104 | 40 | 0.768 | 11.5 | 34.9 | 3.34 | 34.9 | 14.4 | 34.8 | 28.9 | 474.6 | 3.9 | 1.769 | 28.4 | 53.5 | 97.8 | 47.64 | 79.42 | 95.1 | 27.5 | 15.7 | 46 | 32 | 0.779 | 33.7 | 55 | 0 | 20.1 | 27.4 | 1.1
321870.072 | 3270 | 23 | 1550 | 49.5 | 50 | 45 | 32.1 | 28.9 | 23 | 70 | 0.048 | 104 | 40 | 0.768 | 11.5 | 34.8 | 3.309 | 34.8 | 14.4 | 34.6 | 28.9 | 474.7 | 3.9 | 1.77 | 28.3 | 53.5 | 97.8 | 47.18 | 80.87 | 99.1 | 27.5 | 15.7 | 46 | 32 | 0.779 | 33.7 | 54 | 0 | 19.9 | 27.4 | 1.1
321900.072 | 3300 | 23 | 1549 | 49.2 | 50 | 45 | 32.1 | 29 | 23 | 70 | 0.049 | 104 | 40 | 0.769 | 11.5 | 34.9 | 3.313 | 34.9 | 14.4 | 34.5 | 29 | 474.5 | 3.9 | 1.76 | 28.3 | 53.5 | 97.8 | 47.71 | 79.94 | 94.9 | 27.5 | 15.7 | 46 | 32 | 0.778 | 33.7 | 55 | 0 | 19.9 | 27.5 | 1.1
321930.072 | 3330 | 23 | 1549 | 49.6 | 50 | 45 | 32.1 | 29 | 23 | 70 | 0.05 | 104 | 40 | 0.769 | 11.5 | 34.9 | 3.309 | 34.9 | 14.4 | 34.5 | 29 | 474.4 | 3.9 | 1.745 | 28.3 | 53.5 | 97.8 | 47.58 | 80.03 | 100 | 27.5 | 15.7 | 46 | 31 | 0.779 | 33.7 | 54 | 0 | 19.9 | 27.5 | 1.1
321960.072 | 3360 | 23 | 1550 | 49.1 | 50 | 44.9 | 32 | 29 | 22.9 | 70.1 | 0.05 | 104 | 40 | 0.767 | 11.5 | 35 | 3.338 | 35 | 14.4 | 34.7 | 29 | 474.5 | 3.9 | 1.778 | 28.3 | 53.5 | 97.8 | 48.06 | 80.44 | 99.6 | 27.5 | 15.7 | 46 | 31 | 0.781 | 33.7 | 52 | -16.1 | 20 | 27.4 | 1.1
321990.072 | 3390 | 23 | 1550 | 49.7 | 50 | 45 | 32 | 28.9 | 22.9 | 69.9 | 0.05 | 104 | 40 | 0.768 | 11.5 | 35 | 3.322 | 35 | 14.4 | 34.8 | 28.9 | 474.4 | 3.9 | 1.721 | 28.3 | 53.5 | 97.8 | 47.59 | 79.39 | 96.1 | 27.5 | 15.7 | 46 | 31 | 0.78 | 33.7 | 53 | -16.1 | 19.9 | 27.4 | 1.1
322020.072 | 3420 | 23 | 1551 | 49.6 | 50 | 45 | 32 | 28.9 | 23 | 70 | 0.05 | 104 | 40 | 0.768 | 11.5 | 34.9 | 3.321 | 34.9 | 14.4 | 34.8 | 28.9 | 474.4 | 3.9 | 1.715 | 28.3 | 53.5 | 97.8 | 47.8 | 79.34 | 98.1 | 27.5 | 15.7 | 46 | 31 | 0.782 | 33.7 | 54 | -16.1 | 20 | 27.4 | 1.1
322050.072 | 3450 | 23 | 1550 | 50 | 50 | 45 | 31.9 | 28.9 | 23.1 | 70 | 0.05 | 104 | 40 | 0.768 | 11.6 | 35.2 | 3.313 | 35.2 | 14.4 | 34.9 | 28.9 | 474.4 | 3.9 | 1.71 | 28.4 | 53.5 | 97.8 | 47.85 | 79.4 | 100 | 27.5 | 15.7 | 46 | 31 | 0.78 | 33.7 | 52 | 0 | 19.9 | 27.4 | 1.1
322080.072 | 3480 | 23 | 1551 | 52.8 | 50 | 45 | 31.9 | 29 | 23 | 69.9 | 0.049 | 104.2 | 40.1 | 0.769 | 11.5 | 35.4 | 3.434 | 35.4 | 14.4 | 35 | 29 | 474.2 | 4.1 | 1.742 | 28.4 | 55 | 97.8 | 47.33 | 79.73 | 98 | 27.5 | 15.7 | 46 | 31 | 0.779 | 34.9 | 54 | -16.1 | 20 | 27.4 | 1.1
322110.072 | 3510 | 23 | 1540 | 50.3 | 50 | 45 | 31.9 | 28.9 | 23 | 70 | 0.051 | 103.8 | 39.9 | 0.766 | 11.5 | 35.5 | 3.324 | 35.5 | 14.4 | 35.1 | 28.9 | 473.1 | 3.9 | 1.748 | 28.4 | 53.7 | 97.8 | 47.53 | 79.01 | 97.2 | 27.5 | 15.7 | 47 | 31 | 0.783 | 33.7 | 55 | 0 | 20 | 27.4 | 1.1
322140.072 | 3540 | 23 | 1550 | 50.1 | 50 | 45 | 31.9 | 29 | 23 | 70 | 0.052 | 103.9 | 40 | 0.767 | 11.5 | 35.3 | 3.315 | 35.3 | 14.4 | 34.8 | 29 | 473.9 | 3.9 | 1.758 | 28.4 | 53.5 | 97.8 | 47.41 | 78.76 | 100 | 28 | 15.7 | 46 | 31 | 0.779 | 33.7 | 54 | -16.1 | 20 | 27.4 | 1.1
322170.072 | 3570 | 23 | 1550 | 49.7 | 50 | 45 | 32 | 28.9 | 23 | 70 | 0.051 | 104 | 40 | 0.768 | 11.5 | 35.5 | 3.326 | 35.5 | 14.4 | 34.9 | 28.9 | 474 | 3.9 | 1.748 | 28.4 | 53.4 | 97.8 | 47.63 | 80.37 | 98.2 | 27.5 | 15.7 | 46 | 31 | 0.781 | 33.7 | 53 | -16.1 | 19.9 | 27.4 | 1.1
322200.072 | 3600 | 23 | 1550 | 50.4 | 50 | 45 | 32 | 28.9 | 23 | 70 | 0.051 | 104 | 40 | 0.768 | 11.5 | 35.7 | 3.319 | 35.7 | 14.4 | 34.9 | 28.9 | 474 | 3.9 | 1.757 | 28.4 | 53.4 | 97.8 | 47.51 | 78.83 | 100 | 27.5 | 15.7 | 46 | 31 | 0.779 | 33.7 | 54 | -16.1 | 20 | 27.4 | 1.1
322230.072 | 3630 | 23 | 1550 | 49.7 | 50 | 45 | 32 | 28.9 | 23 | 70 | 0.05 | 104 | 40 | 0.768 | 11.5 | 35.7 | 3.318 | 35.7 | 14.4 | 34.9 | 28.9 | 474 | 3.9 | 1.805 | 28.5 | 53.4 | 97.8 | 47.71 | 80.31 | 100 | 27.5 | 15.7 | 46 | 31 | 0.777 | 33.3 | 54 | -16.1 | 19.9 | 27.4 | 1.1
322260.072 | 3660 | 23 | 1549 | 49.5 | 50 | 45 | 32.1 | 28.9 | 22.9 | 70 | 0.05 | 104 | 40 | 0.767 | 11.5 | 35.8 | 3.328 | 35.8 | 14.4 | 35 | 28.9 | 473.9 | 3.9 | 1.807 | 28.5 | 53.5 | 97.8 | 47.79 | 79.69 | 100 | 27.5 | 15.7 | 46 | 32 | 0.782 | 33.7 | 52 | -16.1 | 20 | 27.4 | 1.1
322290.072 | 3690 | 23 | 1549 | 49.3 | 50 | 45 | 32.1 | 29 | 23 | 70 | 0.05 | 104 | 40 | 0.768 | 11.5 | 35.9 | 3.329 | 35.9 | 14.4 | 35.1 | 29 | 473.8 | 3.9 | 1.8 | 28.5 | 53.5 | 97.8 | 47.44 | 79.56 | 95.7 | 27.5 | 15.7 | 46 | 32 | 0.779 | 33.7 | 53 | 0 | 19.9 | 27.4 | 1.1
322320.072 | 3720 | 23 | 1550 | 49.6 | 50 | 45 | 32 | 28.9 | 23 | 70.1 | 0.05 | 104.1 | 40 | 0.768 | 11.5 | 35.6 | 3.329 | 35.6 | 14.4 | 34.7 | 28.9 | 473.9 | 3.9 | 1.81 | 28.6 | 53.4 | 97.8 | 47.52 | 79.92 | 99.1 | 27.5 | 15.7 | 46 | 31 | 0.783 | 33.7 | 52 | 0 | 20 | 27.4 | 1.1
322350.072 | 3750 | 23 | 1550 | 49.4 | 50 | 45 | 32 | 28.9 | 23.1 | 70 | 0.051 | 104.1 | 40 | 0.768 | 11.5 | 35.6 | 3.323 | 35.6 | 14.4 | 35 | 28.9 | 473.9 | 3.9 | 1.77 | 28.5 | 53.4 | 97.8 | 47.69 | 79.63 | 97.4 | 28 | 15.7 | 46 | 31 | 0.776 | 33.7 | 53 | 0 | 19.9 | 27.4 | 1.1
322380.072 | 3780 | 23 | 1551 | 49.4 | 50 | 45 | 31.9 | 28.9 | 23.1 | 69.9 | 0.05 | 104.1 | 40 | 0.769 | 11.5 | 35.5 | 3.321 | 35.5 | 14.4 | 35 | 28.9 | 473.9 | 3.9 | 1.793 | 28.5 | 53.4 | 97.8 | 47.85 | 79.38 | 98.3 | 27.5 | 15.7 | 46 | 31 | 0.781 | 33.7 | 52 | -16.1 | 20 | 27.4 | 1.1
322410.072 | 3810 | 23 | 1550 | 49.6 | 50 | 45 | 31.9 | 28.9 | 23 | 70.1 | 0.05 | 104 | 40.1 | 0.767 | 11.5 | 35.6 | 3.318 | 35.6 | 14.4 | 35.1 | 28.9 | 473.7 | 3.9 | 1.785 | 28.5 | 53.4 | 97.8 | 47.83 | 80.13 | 94.7 | 27.5 | 15.7 | 46 | 31 | 0.782 | 33.7 | 53 | -16.1 | 20 | 27.4 | 1.1
322440.072 | 3840 | 23 | 1550 | 49.7 | 50 | 45 | 32 | 28.9 | 22.9 | 70 | 0.05 | 104 | 40 | 0.766 | 11.5 | 35.5 | 3.321 | 35.5 | 14.4 | 35.1 | 28.9 | 473.6 | 3.9 | 1.8 | 28.6 | 53.4 | 97.8 | 47.45 | 80.34 | 95.2 | 27.5 | 15.7 | 47 | 31 | 0.779 | 33.7 | 54 | 0 | 20 | 27.4 | 1.1
322470.072 | 3870 | 23 | 1555 | 52.2 | 50 | 45 | 32 | 28.8 | 23 | 69.9 | 0.048 | 104.2 | 40.1 | 0.769 | 11.5 | 35.6 | 3.438 | 35.6 | 14.4 | 34.7 | 28.8 | 473.9 | 4.1 | 1.879 | 28.5 | 54.8 | 97.8 | 47.57 | 79.54 | 96.2 | 27.5 | 15.7 | 47 | 31 | 0.781 | 34.5 | 56 | 0 | 19.9 | 27.3 | 1.1
322500.072 | 3900 | 23 | 1550 | 52.7 | 50 | 45.1 | 32 | 28.9 | 22.9 | 70.1 | 0.048 | 103.9 | 40 | 0.768 | 11.5 | 35.6 | 3.433 | 35.6 | 14.4 | 34.9 | 28.9 | 473.3 | 4.2 | 1.862 | 28.5 | 54.9 | 97.8 | 47.63 | 79.54 | 100 | 27.5 | 15.7 | 47 | 31 | 0.779 | 34.9 | 54 | -16.1 | 20 | 27.4 | 1.1
322530.072 | 3930 | 23 | 1549 | 49.5 | 50 | 45 | 32 | 28.9 | 22.9 | 69.9 | 0.05 | 103.8 | 39.9 | 0.769 | 11.5 | 35.6 | 3.311 | 35.6 | 14.4 | 34.8 | 28.9 | 473.1 | 3.9 | 1.784 | 28.5 | 53.4 | 97.8 | 47.97 | 79.74 | 95.5 | 27.5 | 15.7 | 47 | 31 | 0.778 | 33.7 | 53 | -16.1 | 19.8 | 27.5 | 1.1
322560.072 | 3960 | 23 | 1550 | 49.3 | 50 | 45 | 32 | 28.9 | 23 | 70 | 0.05 | 104 | 40 | 0.768 | 11.5 | 35.7 | 3.319 | 35.7 | 14.4 | 34.9 | 28.9 | 473.2 | 3.9 | 1.803 | 28.6 | 53.4 | 97.8 | 47.63 | 79.57 | 97.8 | 27.5 | 15.7 | 47 | 32 | 0.778 | 33.7 | 54 | -16.1 | 20 | 27.4 | 1.1
322590.072 | 3990 | 23 | 1550 | 49.1 | 50 | 45 | 32 | 28.9 | 23 | 70 | 0.05 | 104 | 40 | 0.768 | 11.5 | 35.7 | 3.323 | 35.7 | 14.4 | 34.7 | 28.9 | 473.3 | 3.9 | 1.836 | 28.6 | 53.4 | 97.8 | 47.94 | 78.72 | 100 | 27.5 | 15.7 | 47 | 31 | 0.781 | 33.7 | 54 | -16.1 | 19.9 | 27.4 | 1.1
322620.072 | 4020 | 23 | 1550 | 49.5 | 50 | 45 | 32.1 | 28.9 | 23 | 70 | 0.048 | 104 | 39.9 | 0.769 | 11.5 | 35.5 | 3.317 | 35.5 | 14.4 | 34.9 | 28.9 | 473.3 | 3.9 | 1.857 | 28.6 | 53.4 | 97.8 | 47.61 | 78.91 | 99.9 | 28 | 15.7 | 47 | 32 | 0.78 | 33.7 | 54 | -16.1 | 20.1 | 27.4 | 1.1
322650.072 | 4050 | 23 | 1550 | 49.3 | 50 | 45 | 32.1 | 28.9 | 23 | 70 | 0.049 | 104 | 40 | 0.768 | 11.5 | 35.6 | 3.327 | 35.6 | 14.4 | 34.8 | 28.9 | 473.2 | 3.9 | 1.844 | 28.6 | 53.4 | 97.8 | 47.29 | 79.76 | 97.5 | 27.5 | 15.7 | 46 | 32 | 0.781 | 33.7 | 52 | -16.1 | 19.9 | 27.4 | 1.1
322680.072 | 4080 | 23 | 1551 | 50.1 | 50 | 45 | 32.1 | 28.9 | 23 | 70.1 | 0.05 | 104 | 40 | 0.769 | 11.5 | 35.3 | 3.314 | 35.3 | 14.4 | 34.8 | 28.9 | 473.3 | 3.9 | 1.841 | 28.6 | 53.3 | 97.8 | 47.55 | 80.19 | 95.9 | 27.5 | 15.7 | 47 | 32 | 0.781 | 33.7 | 54 | -16.1 | 19.9 | 27.4 | 1.1
322710.072 | 4110 | 23 | 1551 | 49.8 | 50 | 45 | 32.1 | 29 | 23 | 70 | 0.05 | 104 | 40 | 0.768 | 11.5 | 35.5 | 3.313 | 35.5 | 14.4 | 34.6 | 29 | 473.2 | 3.9 | 1.855 | 28.6 | 53.3 | 97.8 | 47.28 | 80.25 | 100 | 27.5 | 15.7 | 46 | 32 | 0.783 | 33.3 | 53 | 0 | 20.1 | 27.4 | 1.1
322740.072 | 4140 | 23 | 1550 | 49.5 | 50 | 45 | 32 | 28.9 | 23 | 69.8 | 0.05 | 104 | 40 | 0.767 | 11.5 | 35.3 | 3.312 | 35.3 | 14.4 | 34.7 | 28.9 | 473.1 | 3.9 | 1.818 | 28.6 | 53.4 | 97.8 | 47.23 | 79.12 | 97.8 | 27.5 | 15.7 | 46 | 31 | 0.778 | 33.7 | 54 | -16.1 | 19.9 | 27.4 | 1.1
322770.072 | 4170 | 23 | 1550 | 49.6 | 50 | 45 | 32 | 28.9 | 23 | 70 | 0.05 | 104 | 40 | 0.768 | 11.5 | 35.2 | 3.307 | 35.2 | 14.4 | 34.5 | 28.9 | 473 | 3.9 | 1.817 | 28.6 | 53.4 | 97.8 | 47.31 | 79.31 | 100 | 27.5 | 15.7 | 46 | 31 | 0.779 | 33.3 | 54 | -16.1 | 19.9 | 27.4 | 1.1
322800.072 | 4200 | 23 | 1550 | 52.7 | 50 | 45.1 | 31.9 | 28.9 | 23 | 70 | 0.05 | 104.2 | 40 | 0.769 | 11.5 | 35.2 | 3.435 | 35.2 | 14.4 | 34.5 | 28.9 | 473 | 4.1 | 1.902 | 28.6 | 54.9 | 97.8 | 47.25 | 78.43 | 98.7 | 27.5 | 15.7 | 47 | 31 | 0.777 | 34.5 | 56 | 0 | 20 | 27.4 | 1.1
322830.072 | 4230 | 23 | 1546 | 49.5 | 50 | 45.1 | 31.9 | 28.9 | 23.1 | 70 | 0.051 | 103.9 | 39.9 | 0.769 | 11.5 | 35.3 | 3.303 | 35.3 | 14.4 | 34.5 | 28.9 | 472.6 | 3.9 | 1.786 | 28.6 | 53.5 | 97.8 | 47.24 | 78.51 | 98.3 | 27.5 | 15.7 | 47 | 31 | 0.784 | 33.7 | 54 | -16.1 | 19.9 | 27.4 | 1.1
322860.072 | 4260 | 23 | 1549 | 49.7 | 50 | 45 | 31.9 | 29 | 23.2 | 70 | 0.052 | 104 | 40 | 0.768 | 11.5 | 35.5 | 3.311 | 35.5 | 14.4 | 34.7 | 29 | 472.8 | 3.9 | 1.795 | 28.6 | 53.4 | 97.8 | 47.03 | 79.49 | 94.5 | 27.5 | 15.7 | 47 | 31 | 0.782 | 33.7 | 53 | -16.1 | 20 | 27.4 | 1.1
322890.072 | 4290 | 23 | 1549 | 49.8 | 50 | 45 | 31.9 | 29 | 23.1 | 70 | 0.051 | 104 | 40 | 0.766 | 11.5 | 35.4 | 3.295 | 35.4 | 14.4 | 34.6 | 29 | 472.8 | 3.9 | 1.778 | 28.6 | 53.4 | 97.8 | 47.14 | 78.78 | 98.3 | 27.5 | 15.7 | 46 | 31 | 0.779 | 33.7 | 52 | -16.1 | 20 | 27.5 | 1.1
322920.072 | 4320 | 23 | 1550 | 49.6 | 50 | 45 | 32 | 28.9 | 23 | 69.9 | 0.051 | 104 | 40 | 0.766 | 11.5 | 35.4 | 3.305 | 35.4 | 14.4 | 34.4 | 28.9 | 472.9 | 3.9 | 1.865 | 28.6 | 53.4 | 97.8 | 47.22 | 78.87 | 100 | 27.5 | 15.7 | 46 | 31 | 0.78 | 33.7 | 52 | 0 | 20 | 27.4 | 1.1
322950.072 | 4350 | 23 | 1549 | 49.7 | 50 | 45 | 32 | 28.9 | 23.3 | 70.1 | 0.05 | 104 | 40 | 0.768 | 11.5 | 35.2 | 3.318 | 35.2 | 14.4 | 34.4 | 28.9 | 472.9 | 3.9 | 1.833 | 28.6 | 53.4 | 97.8 | 47.27 | 79.28 | 98.1 | 27.5 | 15.7 | 46 | 31 | 0.781 | 33.7 | 54 | 0 | 19.9 | 27.3 | 1.1
322980.072 | 4380 | 23 | 1550 | 49.6 | 50 | 45 | 32 | 28.9 | 23.3 | 69.9 | 0.05 | 104 | 40 | 0.769 | 11.5 | 35.3 | 3.285 | 35.3 | 14.4 | 34.5 | 28.9 | 472.9 | 3.9 | 1.857 | 28.6 | 53.4 | 97.8 | 47.13 | 80.48 | 99.7 | 28 | 15.7 | 46 | 32 | 0.782 | 33.7 | 53 | 0 | 19.9 | 27.4 | 1.1
323010.072 | 4410 | 23 | 1551 | 49.9 | 50 | 45 | 32 | 28.9 | 23.2 | 70 | 0.05 | 104 | 40 | 0.769 | 11.5 | 35.4 | 3.323 | 35.4 | 14.4 | 34.7 | 28.9 | 472.9 | 3.9 | 1.849 | 28.6 | 53.4 | 97.8 | 47.26 | 80.13 | 99.5 | 27.5 | 15.7 | 46 | 31 | 0.781 | 33.7 | 52 | -16.1 | 19.9 | 27.4 | 1.1
323040.072 | 4440 | 23 | 1550 | 49.8 | 50 | 45 | 32 | 28.9 | 23 | 70.1 | 0.05 | 104 | 40 | 0.767 | 11.5 | 35.3 | 3.326 | 35.3 | 14.4 | 34.7 | 28.9 | 472.8 | 3.9 | 1.864 | 28.6 | 53.4 | 97.8 | 47.45 | 79.81 | 98.8 | 27.5 | 15.7 | 46 | 31 | 0.778 | 33.7 | 53 | -16.1 | 19.9 | 27.5 | 1.1
323070.072 | 4470 | 23 | 1549 | 49.3 | 50 | 45 | 32 | 28.9 | 23 | 69.9 | 0.05 | 104 | 40 | 0.768 | 11.5 | 35.5 | 3.305 | 35.5 | 14.4 | 34.8 | 28.9 | 472.7 | 3.9 | 1.842 | 28.6 | 53.4 | 97.8 | 47.21 | 80.05 | 100 | 27.5 | 15.7 | 46 | 31 | 0.78 | 33.7 | 52 | 0 | 19.9 | 27.4 | 1.1
323100.072 | 4500 | 23 | 1550 | 49.4 | 50 | 45 | 32 | 28.9 | 23 | 70 | 0.05 | 104 | 40 | 0.769 | 11.5 | 35.3 | 3.303 | 35.3 | 14.4 | 34.8 | 28.9 | 472.7 | 3.9 | 1.866 | 28.6 | 53.4 | 97.8 | 47.34 | 80.29 | 95.8 | 27.5 | 15.7 | 47 | 31 | 0.783 | 33.7 | 52 | 0 | 20 | 27.4 | 1.1
323130.072 | 4530 | 23 | 1549 | 49.3 | 50 | 45 | 32 | 28.9 | 22.9 | 70 | 0.052 | 104 | 40 | 0.768 | 11.5 | 35.4 | 3.316 | 35.4 | 14.4 | 34.9 | 28.9 | 472.6 | 3.9 | 1.838 | 28.6 | 53.4 | 97.8 | 47.33 | 78.56 | 100 | 27.5 | 15.7 | 46 | 31 | 0.777 | 33.7 | 54 | 0 | 19.9 | 27.4 | 1.1
323160.072 | 4560 | 23 | 1550 | 52.6 | 50 | 45.1 | 31.9 | 28.9 | 22.8 | 70 | 0.05 | 104.1 | 40.1 | 0.769 | 11.5 | 35.4 | 3.434 | 35.4 | 14.4 | 34.8 | 28.9 | 472.6 | 4.1 | 1.95 | 28.6 | 55 | 97.8 | 46.85 | 80.31 | 97.4 | 27.5 | 15.7 | 46 | 31 | 0.781 | 34.9 | 54 | -16.1 | 20.1 | 27.4 | 1.1
323190.072 | 4590 | 23 | 1543 | 49.5 | 50 | 45.1 | 31.9 | 28.9 | 22.9 | 70 | 0.052 | 103.9 | 40 | 0.768 | 11.5 | 35.4 | 3.301 | 35.4 | 14.4 | 34.8 | 28.9 | 471.9 | 3.9 | 1.847 | 28.6 | 53.5 | 97.8 | 46.78 | 79.84 | 100 | 27.5 | 15.7 | 47 | 31 | 0.781 | 33.7 | 54 | 0 | 20 | 27.4 | 1.1
323220.072 | 4620 | 23 | 1550 | 49.8 | 50 | 45 | 31.9 | 28.9 | 23 | 70 | 0.05 | 103.9 | 40 | 0.766 | 11.5 | 35.3 | 3.32 | 35.3 | 14.4 | 34.8 | 28.9 | 472.4 | 3.9 | 1.865 | 28.6 | 53.4 | 97.8 | 46.49 | 80.57 | 94.6 | 27.5 | 15.7 | 46 | 31 | 0.774 | 33.3 | 54 | -16.1 | 20 | 27.4 | 1.1
323250.072 | 4650 | 23 | 1550 | 49.3 | 50 | 45 | 32 | 28.9 | 23 | 70 | 0.05 | 104 | 40 | 0.768 | 11.5 | 35.5 | 3.301 | 35.5 | 14.4 | 34.8 | 28.9 | 472.4 | 3.9 | 1.859 | 28.6 | 53.4 | 97.8 | 46.78 | 79.54 | 100 | 27.5 | 15.7 | 46 | 31 | 0.78 | 33.7 | 54 | -16.1 | 19.9 | 27.4 | 1.1
323280.072 | 4680 | 23 | 1550 | 49.8 | 50 | 45 | 32 | 28.9 | 23 | 70 | 0.05 | 104 | 40.1 | 0.768 | 11.5 | 35.5 | 3.306 | 35.5 | 14.4 | 34.7 | 28.9 | 472.5 | 3.9 | 1.89 | 28.6 | 53.4 | 97.8 | 46.79 | 79.73 | 97.2 | 27.5 | 15.7 | 46 | 31 | 0.78 | 33.7 | 54 | -16.1 | 20 | 27.4 | 1.1
323310.072 | 4710 | 23 | 1550 | 49.6 | 50 | 45 | 32.1 | 29 | 22.9 | 70 | 0.049 | 104 | 40 | 0.769 | 11.5 | 35.3 | 3.309 | 35.3 | 14.4 | 34.7 | 29 | 472.4 | 3.9 | 1.886 | 28.6 | 53.3 | 97.8 | 47.12 | 79.46 | 97.7 | 27.5 | 15.7 | 46 | 32 | 0.782 | 33.7 | 54 | 0 | 19.9 | 27.4 | 1.1
323340.072 | 4740 | 23 | 1550 | 49.7 | 50 | 45 | 32.1 | 28.9 | 23 | 70 | 0.049 | 104 | 40 | 0.768 | 11.5 | 35.2 | 3.306 | 35.2 | 14.4 | 34.5 | 28.9 | 472.4 | 3.9 | 1.904 | 28.6 | 53.4 | 97.8 | 46.84 | 79.4 | 100 | 28 | 15.7 | 46 | 32 | 0.777 | 33.7 | 53 | -16.1 | 19.9 | 27.4 | 1.1
323370.072 | 4770 | 23 | 1556 | 51.6 | 50 | 45 | 32.1 | 28.9 | 23 | 70 | 0.048 | 104.2 | 40 | 0.767 | 11.5 | 35.1 | 3.43 | 35.1 | 14.4 | 34.4 | 28.9 | 472.8 | 4 | 1.954 | 28.6 | 54.2 | 97.8 | 46.91 | 80.33 | 92.3 | 27.5 | 15.7 | 46 | 32 | 0.779 | 34.9 | 56 | -16.1 | 19.9 | 27.4 | 1.1
323400.072 | 4800 | 23 | 1551 | 52.6 | 50 | 45 | 32.1 | 28.9 | 22.9 | 70.1 | 0.046 | 104.1 | 40.1 | 0.767 | 11.5 | 35.1 | 3.445 | 35.1 | 14.4 | 34.4 | 28.9 | 472.2 | 4.1 | 1.991 | 28.5 | 54.9 | 97.8 | 46.93 | 79.83 | 98.2 | 27.5 | 15.7 | 46 | 32 | 0.779 | 34.9 | 56 | -16.1 | 20 | 27.4 | 1.1
323430.072 | 4830 | 23 | 1547 | 49.2 | 50 | 45 | 32.1 | 29 | 23 | 70.1 | 0.05 | 103.9 | 39.9 | 0.768 | 11.5 | 35.1 | 3.275 | 35.1 | 14.4 | 34.4 | 29 | 471.9 | 3.9 | 1.874 | 28.5 | 53.5 | 97.8 | 46.79 | 79.86 | 100 | 27.5 | 15.7 | 46 | 32 | 0.782 | 33.7 | 53 | -16.1 | 19.9 | 27.4 | 1.1
323460.072 | 4860 | 23 | 1550 | 49.7 | 50 | 45 | 32.1 | 28.9 | 22.9 | 69.8 | 0.051 | 103.9 | 40 | 0.769 | 11.5 | 35 | 3.311 | 35 | 14.4 | 34.6 | 28.9 | 472.1 | 3.9 | 1.917 | 28.5 | 53.4 | 97.8 | 47.05 | 79.09 | 97.2 | 27.5 | 15.7 | 46 | 31 | 0.783 | 33.7 | 54 | 0 | 19.9 | 27.4 | 1.1
323490.072 | 4890 | 23 | 1550 | 49.9 | 50 | 45 | 32 | 29 | 22.9 | 70.1 | 0.051 | 104 | 40 | 0.768 | 11.5 | 35.2 | 3.304 | 35.2 | 14.4 | 34.8 | 29 | 472 | 3.9 | 1.902 | 28.5 | 53.4 | 97.8 | 46.66 | 79.88 | 100 | 27.5 | 15.7 | 46 | 31 | 0.78 | 33.7 | 53 | -16.1 | 20 | 27.4 | 1.1
323520.072 | 4920 | 23 | 1549 | 49.5 | 50 | 45 | 32 | 28.9 | 22.9 | 69.9 | 0.05 | 104 | 40 | 0.767 | 11.5 | 35.1 | 3.318 | 35.1 | 14.4 | 34.7 | 28.9 | 472 | 3.9 | 1.908 | 28.5 | 53.4 | 97.8 | 46.63 | 80.51 | 89.2 | 27.5 | 15.7 | 46 | 31 | 0.778 | 33.7 | 54 | -16.1 | 19.9 | 27.4 | 1.1
323550.072 | 4950 | 23 | 1550 | 49.8 | 50 | 45 | 31.9 | 28.9 | 23 | 70 | 0.05 | 104 | 40.1 | 0.767 | 11.5 | 35.3 | 3.321 | 35.3 | 14.4 | 34.7 | 28.9 | 472.1 | 3.9 | 1.921 | 28.5 | 53.4 | 97.8 | 46.68 | 79.5 | 98.7 | 27.5 | 15.7 | 46 | 31 | 0.784 | 33.7 | 54 | -16.1 | 19.9 | 27.4 | 1.1
323580.072 | 4980 | 23 | 1550 | 49.6 | 50 | 45 | 31.9 | 28.9 | 23 | 70 | 0.05 | 104 | 40.1 | 0.768 | 11.5 | 35.3 | 3.301 | 35.3 | 14.4 | 34.8 | 28.9 | 472 | 3.9 | 1.926 | 28.5 | 53.4 | 97.8 | 46.89 | 80.36 | 100 | 27.5 | 15.7 | 46 | 31 | 0.777 | 33.7 | 52 | 0 | 20.1 | 27.4 | 1.1
323610.072 | 5010 | 23 | 1549 | 49.6 | 50 | 45 | 31.9 | 28.9 | 23 | 70 | 0.05 | 104 | 40.1 | 0.769 | 11.5 | 35.1 | 3.318 | 35.1 | 14.4 | 34.8 | 28.9 | 471.9 | 3.9 | 1.904 | 28.5 | 53.4 | 97.8 | 46.35 | 79.2 | 97.3 | 27.5 | 15.7 | 46 | 31 | 0.779 | 33.7 | 53 | 0 | 19.8 | 27.4 | 1.1
323640.072 | 5040 | 23 | 1551 | 49.7 | 50 | 45 | 31.9 | 29 | 23 | 70 | 0.05 | 104 | 40 | 0.768 | 11.5 | 35.3 | 3.319 | 35.3 | 14.4 | 34.7 | 29 | 471.9 | 3.9 | 1.897 | 28.5 | 53.4 | 97.8 | 47.01 | 79.51 | 98.1 | 27.5 | 15.7 | 46 | 31 | 0.781 | 33.7 | 52 | 0 | 20 | 27.4 | 1.1
323670.072 | 5070 | 23 | 1550 | 49.2 | 50 | 45 | 32 | 28.9 | 23 | 70 | 0.05 | 104 | 39.9 | 0.768 | 11.5 | 35.3 | 3.319 | 35.3 | 14.4 | 34.4 | 28.9 | 471.8 | 3.9 | 1.9 | 28.5 | 53.4 | 97.8 | 46.48 | 79.94 | 100 | 27.5 | 15.7 | 46 | 31 | 0.78 | 33.7 | 53 | 0 | 19.9 | 27.4 | 1.1
323700.072 | 5100 | 23 | 1550 | 49.9 | 50 | 45 | 32 | 28.9 | 23 | 70 | 0.05 | 104 | 39.9 | 0.767 | 11.5 | 35.5 | 3.322 | 35.5 | 14.4 | 34.3 | 28.9 | 471.7 | 4 | 1.86 | 28.6 | 53.4 | 97.8 | 47.05 | 80.54 | 100 | 27.5 | 15.7 | 46 | 31 | 0.782 | 33.7 | 53 | 0 | 20 | 27.3 | 1.1
323730.072 | 5130 | 23 | 1550 | 49.6 | 50 | 45 | 32.1 | 28.9 | 23 | 70.1 | 0.051 | 104 | 39.9 | 0.768 | 11.5 | 35.6 | 3.316 | 35.6 | 14.4 | 34.7 | 28.9 | 471.8 | 4 | 1.897 | 28.6 | 53.4 | 97.8 | 46.8 | 79.88 | 100 | 27.5 | 15.7 | 46 | 31 | 0.785 | 33.7 | 54 | 0 | 19.9 | 27.3 | 1.1
323760.072 | 5160 | 23 | 1550 | 50.3 | 50 | 45 | 32.1 | 28.9 | 23 | 70 | 0.051 | 104 | 40 | 0.768 | 11.5 | 35.6 | 3.325 | 35.6 | 14.4 | 34.7 | 28.9 | 471.5 | 4 | 1.87 | 28.5 | 53.5 | 97.8 | 47.1 | 79.43 | 97.7 | 27.5 | 15.7 | 46 | 31 | 0.782 | 33.7 | 52 | -16.1 | 20 | 27.4 | 1.1
323790.072 | 5190 | 23 | 1551 | 49.9 | 50 | 45 | 32.1 | 28.9 | 23 | 69.9 | 0.05 | 104 | 39.9 | 0.769 | 11.5 | 35.7 | 3.331 | 35.7 | 14.4 | 34.9 | 28.9 | 471.7 | 3.9 | 1.86 | 28.6 | 53.4 | 97.8 | 46.87 | 80.19 | 100 | 27.5 | 15.7 | 46 | 32 | 0.78 | 33.7 | 54 | -16.1 | 19.9 | 27.3 | 1.1
323820.072 | 5220 | 23 | 1550 | 50 | 50 | 45 | 32 | 28.8 | 23 | 70 | 0.05 | 104 | 39.9 | 0.767 | 11.5 | 35.6 | 3.329 | 35.6 | 14.4 | 34.9 | 28.8 | 471.5 | 3.9 | 1.863 | 28.6 | 53.4 | 97.8 | 47.01 | 80.51 | 100 | 27.5 | 15.7 | 46 | 31 | 0.781 | 33.3 | 53 | -16.1 | 20 | 27.3 | 1.1
323850.072 | 5250 | 23 | 1550 | 49.9 | 50 | 45 | 32.1 | 28.9 | 22.9 | 70.1 | 0.05 | 104 | 40 | 0.767 | 11.5 | 35.5 | 3.315 | 35.5 | 14.4 | 34.9 | 28.9 | 471.4 | 3.9 | 1.89 | 28.5 | 53.4 | 97.8 | 46.56 | 79.88 | 93 | 27.5 | 15.7 | 46 | 31 | 0.781 | 33.7 | 54 | -16.1 | 20 | 27.3 | 1.1
323880.072 | 5280 | 23 | 1550 | 50.1 | 50 | 44.9 | 32 | 28.9 | 23 | 70 | 0.05 | 104 | 39.9 | 0.767 | 11.5 | 35.3 | 3.323 | 35.3 | 14.4 | 34.9 | 28.9 | 471.4 | 3.9 | 1.897 | 28.5 | 53.4 | 97.8 | 47.41 | 78.4 | 95.3 | 27.5 | 15.7 | 46 | 31 | 0.779 | 33.7 | 54 | -16.1 | 19.9 | 27.3 | 1.1
323910.072 | 5310 | 23 | 1550 | 50.2 | 50 | 44.9 | 31.9 | 28.9 | 23 | 70 | 0.051 | 104 | 39.9 | 0.768 | 11.5 | 34.9 | 3.305 | 34.9 | 14.4 | 34.8 | 28.9 | 471.3 | 3.9 | 1.902 | 28.5 | 53.3 | 97.8 | 47.23 | 79.23 | 97.3 | 27.5 | 15.7 | 46 | 31 | 0.783 | 33.7 | 52 | -16.1 | 19.9 | 27.4 | 1.1
323940.072 | 5340 | 23 | 1550 | 50.1 | 50 | 44.9 | 31.9 | 28.9 | 22.9 | 70 | 0.05 | 104 | 39.9 | 0.768 | 11.5 | 35.1 | 3.304 | 35.1 | 14.4 | 34.9 | 28.9 | 471.3 | 3.9 | 1.89 | 28.5 | 53.4 | 97.8 | 47.39 | 78.88 | 100 | 27.5 | 15.7 | 46 | 31 | 0.782 | 33.7 | 54 | -16.1 | 20 | 27.4 | 1.1
323970.072 | 5370 | 23 | 1549 | 49.7 | 50 | 44.9 | 31.9 | 29 | 23 | 70 | 0.05 | 104 | 39.9 | 0.767 | 11.5 | 35.4 | 3.302 | 35.4 | 14.4 | 34.8 | 29 | 471.2 | 3.9 | 1.871 | 28.5 | 53.4 | 97.8 | 47.9 | 79.97 | 99.1 | 28 | 15.7 | 46 | 31 | 0.778 | 33.7 | 52 | -16.1 | 19.9 | 27.4 | 1.1
324000.072 | 5400 | 23 | 1550 | 50.5 | 50 | 44.9 | 31.9 | 29 | 22.9 | 69.9 | 0.05 | 104 | 39.9 | 0.766 | 11.5 | 35.3 | 3.325 | 35.3 | 14.4 | 34.9 | 29 | 471.1 | 3.9 | 1.872 | 28.5 | 53.4 | 97.8 | 47.6 | 80.01 | 100 | 27.5 | 15.7 | 46 | 31 | 0.779 | 33.7 | 54 | -16.1 | 20 | 27.3 | 1.1
324030.072 | 5430 | 23 | 1551 | 49.9 | 50 | 44.9 | 32 | 28.9 | 22.9 | 70 | 0.05 | 104 | 40 | 0.768 | 11.5 | 35.5 | 3.33 | 35.5 | 14.4 | 35.1 | 28.9 | 471.2 | 4 | 1.847 | 28.6 | 53.3 | 97.8 | 48.28 | 79.35 | 99.1 | 27.5 | 15.7 | 46 | 31 | 0.778 | 33.7 | 52 | -16.1 | 19.9 | 27.3 | 1.1
324060.072 | 5460 | 23 | 1551 | 50.8 | 50 | 44.9 | 32.1 | 29 | 23.1 | 70 | 0.05 | 104 | 39.9 | 0.768 | 11.5 | 35.6 | 3.318 | 35.6 | 14.4 | 34.8 | 29 | 471 | 4 | 1.848 | 28.6 | 53.3 | 97.8 | 47.95 | 79.55 | 96.8 | 27.5 | 15.7 | 46 | 32 | 0.782 | 33.7 | 52 | 0 | 20 | 27.3 | 1.1
324090.072 | 5490 | 23 | 1550 | 50.8 | 50 | 44.9 | 32 | 28.9 | 23.1 | 70 | 0.05 | 104 | 39.9 | 0.769 | 11.5 | 35.6 | 3.309 | 35.6 | 14.4 | 34.6 | 28.9 | 471 | 3.9 | 1.862 | 28.6 | 53.3 | 97.8 | 48.03 | 79.62 | 97.4 | 27.5 | 15.7 | 46 | 32 | 0.779 | 33.3 | 52 | -16.1 | 19.9 | 27.3 | 1.1
324120.072 | 5520 | 23 | 1549 | 50.4 | 50 | 44.9 | 32.1 | 28.9 | 23.1 | 70 | 0.05 | 104 | 39.9 | 0.768 | 11.5 | 35.2 | 3.301 | 35.2 | 14.4 | 34.9 | 28.9 | 470.9 | 3.9 | 1.919 | 28.6 | 53.4 | 97.8 | 48.24 | 79.7 | 100 | 27.5 | 15.7 | 46 | 31 | 0.779 | 33.3 | 52 | 0 | 20 | 27.3 | 1.1
324150.072 | 5550 | 23 | 1550 | 50.1 | 50 | 44.9 | 32 | 28.9 | 23 | 70.1 | 0.05 | 104 | 39.9 | 0.766 | 11.5 | 35.3 | 3.313 | 35.3 | 14.4 | 35 | 28.9 | 471 | 3.9 | 1.94 | 28.6 | 53.4 | 97.8 | 47.93 | 78.67 | 100 | 27.5 | 15.7 | 46 | 32 | 0.779 | 33.7 | 52 | 0 | 20 | 27.5 | 1.1
324180.072 | 5580 | 23 | 1551 | 50.2 | 50 | 44.9 | 32.1 | 29 | 23 | 69.9 | 0.048 | 104 | 40 | 0.768 | 11.5 | 35.3 | 3.315 | 35.3 | 14.4 | 35.1 | 29 | 470.8 | 4 | 1.879 | 28.6 | 53.4 | 97.8 | 48.25 | 79.19 | 100 | 27.5 | 15.7 | 46 | 32 | 0.778 | 33.7 | 54 | 0 | 20 | 27.4 | 1.1
324210.072 | 5610 | 23 | 1550 | 50.3 | 50 | 45 | 32.1 | 29 | 23.1 | 70.1 | 0.048 | 104 | 40 | 0.768 | 11.5 | 35.3 | 3.307 | 35.3 | 14.4 | 34.8 | 29 | 470.7 | 3.9 | 1.904 | 28.6 | 53.4 | 97.8 | 48.29 | 79.61 | 100 | 27.5 | 15.7 | 46 | 32 | 0.781 | 33.7 | 54 | -16.1 | 19.9 | 27.4 | 1.1
324240.072 | 5640 | 23 | 1550 | 50.3 | 50 | 45 | 32.1 | 28.9 | 22.9 | 70 | 0.049 | 104 | 40.1 | 0.768 | 11.5 | 35.4 | 3.317 | 35.4 | 14.4 | 34.8 | 28.9 | 470.8 | 3.9 | 1.975 | 28.6 | 53.4 | 97.8 | 48.7 | 80.72 | 96 | 27.5 | 15.7 | 46 | 32 | 0.777 | 33.7 | 53 | 0 | 20 | 27.4 | 1.1
324270.072 | 5670 | 23 | 1550 | 50 | 50 | 45 | 32 | 28.9 | 22.8 | 70 | 0.05 | 104 | 40 | 0.767 | 11.5 | 35.2 | 3.309 | 35.2 | 14.4 | 34.9 | 28.9 | 470.8 | 3.9 | 1.947 | 28.6 | 53.4 | 97.8 | 48.09 | 79.76 | 100 | 27.5 | 15.7 | 46 | 32 | 0.779 | 33.7 | 54 | -16.1 | 19.9 | 27.4 | 1.1
324300.072 | 5700 | 23 | 1551 | 50.4 | 50 | 45 | 31.9 | 28.9 | 22.9 | 70.1 | 0.05 | 104 | 40 | 0.766 | 11.5 | 35.3 | 3.308 | 35.3 | 14.4 | 34.8 | 28.9 | 470.8 | 3.9 | 1.951 | 28.6 | 53.3 | 97.8 | 48.15 | 79.75 | 100 | 28 | 15.7 | 46 | 31 | 0.778 | 33.7 | 54 | -16.1 | 20 | 27.4 | 1.1
324330.072 | 5730 | 23 | 1550 | 50.2 | 50 | 45 | 31.9 | 28.9 | 23 | 70 | 0.05 | 104 | 40.1 | 0.768 | 11.5 | 35.4 | 3.328 | 35.4 | 14.4 | 34.9 | 28.9 | 470.6 | 4 | 1.911 | 28.6 | 53.3 | 97.8 | 48.29 | 79.69 | 98.3 | 28 | 15.7 | 46 | 31 | 0.78 | 33.7 | 54 | 0 | 19.9 | 27.4 | 1.1
324360.072 | 5760 | 23 | 1551 | 50.6 | 50 | 45 | 31.8 | 28.9 | 23 | 69.9 | 0.051 | 104 | 40 | 0.768 | 11.5 | 35.6 | 3.337 | 35.6 | 14.4 | 35.1 | 28.9 | 470.5 | 3.9 | 1.919 | 28.6 | 53.3 | 97.8 | 48.28 | 79.28 | 100 | 28 | 15.7 | 47 | 31 | 0.778 | 33.7 | 52 | -16.1 | 19.9 | 27.4 | 1.1
324390.072 | 5790 | 23 | 1550 | 50.5 | 50 | 45 | 31.8 | 28.9 | 22.9 | 70.1 | 0.051 | 104 | 40 | 0.768 | 11.5 | 35.8 | 3.298 | 35.8 | 14.4 | 35.2 | 28.9 | 470.5 | 3.9 | 1.961 | 28.6 | 53.3 | 97.8 | 48.56 | 79.23 | 94.9 | 27.5 | 15.7 | 46 | 31 | 0.783 | 33.3 | 54 | -16.1 | 19.9 | 27.4 | 1.1
324420.072 | 5820 | 23 | 1550 | 50.1 | 50 | 45 | 31.9 | 28.9 | 23 | 70 | 0.051 | 104 | 40 | 0.768 | 11.5 | 35.8 | 3.312 | 35.8 | 14.4 | 35.3 | 28.9 | 470.5 | 3.9 | 1.999 | 28.6 | 53.3 | 97.8 | 48.43 | 79.73 | 100 | 28 | 15.7 | 46 | 31 | 0.779 | 33.7 | 54 | 0 | 20.1 | 27.4 | 1.1
324450.072 | 5850 | 23 | 1550 | 49.9 | 50 | 45 | 31.9 | 28.9 | 22.9 | 70 | 0.051 | 104 | 40 | 0.766 | 11.5 | 35.8 | 3.31 | 35.8 | 14.4 | 35.4 | 28.9 | 470.4 | 3.9 | 1.928 | 28.6 | 53.3 | 97.8 | 48.29 | 78.75 | 93 | 27.5 | 15.7 | 46 | 31 | 0.778 | 33.3 | 52 | -16.1 | 19.9 | 27.4 | 1.1
324480.072 | 5880 | 23 | 1548 | 49.6 | 50 | 45 | 32 | 28.9 | 23 | 70.1 | 0.051 | 104 | 40.1 | 0.766 | 11.5 | 35.6 | 3.314 | 35.6 | 14.4 | 35.2 | 28.9 | 470.2 | 4 | 1.943 | 28.6 | 53.3 | 97.8 | 48.36 | 77.86 | 96.2 | 27.5 | 15.7 | 46 | 31 | 0.78 | 33.7 | 54 | -16.1 | 19.9 | 27.4 | 1.1
324510.072 | 5910 | 23 | 1550 | 50 | 50 | 45 | 32 | 28.9 | 23.2 | 69.9 | 0.05 | 104 | 40.1 | 0.767 | 11.5 | 35.8 | 3.296 | 35.8 | 14.4 | 35.3 | 28.9 | 470.4 | 3.9 | 1.996 | 28.6 | 53.2 | 97.8 | 48.41 | 79.81 | 100 | 27.5 | 15.7 | 46 | 32 | 0.78 | 33.3 | 52 | -16.1 | 19.9 | 27.4 | 1.1
324540.072 | 5940 | 23 | 1550 | 50 | 50 | 45 | 32.1 | 28.9 | 23.3 | 69.9 | 0.05 | 104 | 40.1 | 0.769 | 11.5 | 35.6 | 3.296 | 35.6 | 14.4 | 35.3 | 28.9 | 470.3 | 3.9 | 1.968 | 28.7 | 53.2 | 97.8 | 48.75 | 79.2 | 100 | 27.5 | 15.7 | 46 | 32 | 0.781 | 33.3 | 54 | -16.1 | 20.1 | 27.4 | 1.1
324570.072 | 5970 | 23 | 1551 | 50.2 | 50 | 45 | 32.1 | 28.9 | 23.2 | 70 | 0.05 | 104 | 40.1 | 0.769 | 11.5 | 35.7 | 3.32 | 35.7 | 14.4 | 35.4 | 28.9 | 470.3 | 3.9 | 1.978 | 28.7 | 53.2 | 97.8 | 48.62 | 79.1 | 97.4 | 28 | 15.7 | 46 | 32 | 0.781 | 33.3 | 54 | -16.1 | 19.9 | 27.3 | 1.1
324600.072 | 6000 | 23 | 1551 | 50.3 | 50 | 45 | 32.1 | 28.8 | 23.1 | 70 | 0.05 | 104 | 40.1 | 0.768 | 11.5 | 35.9 | 3.291 | 35.9 | 14.4 | 35.2 | 28.8 | 470.3 | 3.9 | 1.945 | 28.6 | 53.3 | 97.8 | 48.85 | 79.22 | 98.6 | 28 | 15.7 | 46 | 32 | 0.78 | 33.3 | 52 | 0 | 20 | 27.3 | 1.1
324630.072 | 6030 | 23 | 1549 | 50.2 | 50 | 45 | 32.1 | 28.8 | 23.2 | 70 | 0.05 | 104 | 40.1 | 0.766 | 11.5 | 36.2 | 3.304 | 36.2 | 14.4 | 35.4 | 28.8 | 470.1 | 3.9 | 1.921 | 28.7 | 53.2 | 97.8 | 48.54 | 79.73 | 94.2 | 28 | 15.7 | 46 | 32 | 0.779 | 33.3 | 54 | 0 | 19.9 | 27.3 | 1.1
324660.072 | 6060 | 23 | 1550 | 49.8 | 50 | 45 | 32.1 | 28.8 | 23.2 | 70 | 0.05 | 104 | 40.1 | 0.767 | 11.5 | 36.2 | 3.294 | 36.2 | 14.4 | 35.4 | 28.8 | 470 | 3.9 | 1.97 | 28.7 | 53.2 | 97.8 | 48.64 | 78.94 | 88.8 | 28 | 15.7 | 46 | 32 | 0.781 | 33.3 | 52 | -16.1 | 20 | 27.3 | 1.1
324690.072 | 6090 | 23 | 1551 | 50.3 | 50 | 45 | 32 | 28.9 | 23.1 | 70 | 0.052 | 104 | 40.1 | 0.769 | 11.5 | 36 | 3.297 | 36 | 14.4 | 35.6 | 28.9 | 470.2 | 3.9 | 2.004 | 28.7 | 53.1 | 97.8 | 48.55 | 79.1 | 94.7 | 28 | 15.7 | 46 | 31 | 0.777 | 33.3 | 52 | 0 | 19.9 | 27.3 | 1.1
324720.072 | 6120 | 23 | 1549 | 49.7 | 50 | 45 | 31.9 | 28.8 | 23 | 70 | 0.051 | 104 | 40.1 | 0.768 | 11.5 | 36 | 3.297 | 36 | 14.4 | 35.5 | 28.8 | 470.1 | 3.9 | 1.985 | 28.7 | 53.2 | 97.8 | 48.49 | 79.39 | 100 | 28 | 15.7 | 46 | 31 | 0.776 | 33.3 | 54 | -16.1 | 20 | 27.2 | 1.1
324750.072 | 6150 | 23 | 1550 | 49.9 | 50 | 45 | 31.9 | 28.8 | 23 | 70 | 0.05 | 104 | 40.1 | 0.767 | 11.5 | 36 | 3.29 | 36 | 14.4 | 35.5 | 28.8 | 469.9 | 4 | 1.894 | 28.7 | 53.1 | 97.8 | 48.71 | 78.87 | 98.6 | 27.5 | 15.7 | 46 | 31 | 0.779 | 33.3 | 54 | -16.1 | 19.9 | 27.2 | 1.1
324780.072 | 6180 | 23 | 1550 | 49.9 | 50 | 45 | 31.9 | 28.8 | 23 | 70 | 0.049 | 104 | 40 | 0.767 | 11.5 | 36.2 | 3.305 | 36.2 | 14.4 | 35.5 | 28.8 | 470 | 3.9 | 2.04 | 28.7 | 53.2 | 97.8 | 48.73 | 78.84 | 98.4 | 28 | 15.7 | 46 | 31 | 0.779 | 33.3 | 52 | -16.1 | 20.1 | 27.2 | 1.1
324810.072 | 6210 | 23 | 1550 | 50.1 | 50 | 45 | 32 | 28.8 | 23.1 | 70 | 0.049 | 104 | 40 | 0.767 | 11.5 | 36.2 | 3.304 | 36.2 | 14.4 | 35.4 | 28.8 | 470.1 | 3.9 | 2.079 | 28.7 | 53.2 | 97.8 | 48.44 | 79.8 | 97.2 | 27.5 | 15.7 | 46 | 32 | 0.779 | 33.3 | 54 | 0 | 19.9 | 27.2 | 1.1
324840.072 | 6240 | 23 | 1549 | 49.8 | 50 | 45 | 32 | 28.9 | 23 | 70 | 0.049 | 104 | 39.9 | 0.768 | 11.5 | 36.1 | 3.29 | 36.1 | 14.4 | 35.5 | 28.9 | 470 | 3.9 | 2.09 | 28.7 | 53.2 | 97.8 | 48.39 | 79.48 | 98.2 | 28 | 15.7 | 46 | 32 | 0.779 | 33.3 | 54 | -16.1 | 20 | 27.2 | 1.1
324870.072 | 6270 | 23 | 1550 | 49.8 | 50 | 45 | 32.1 | 28.8 | 23 | 70.1 | 0.049 | 104 | 40 | 0.767 | 11.5 | 36.2 | 3.301 | 36.2 | 14.4 | 35.4 | 28.8 | 469.9 | 3.9 | 2.095 | 28.7 | 53.2 | 97.8 | 49.21 | 78.5 | 97.1 | 28 | 15.7 | 46 | 32 | 0.78 | 33.3 | 54 | 0 | 19.8 | 27.2 | 1.1
324900.072 | 6300 | 23 | 1550 | 50.1 | 50 | 45 | 32 | 28.8 | 22.8 | 69.9 | 0.049 | 104 | 40 | 0.767 | 11.5 | 36.1 | 3.299 | 36.1 | 14.4 | 35.4 | 28.8 | 469.8 | 3.9 | 2.026 | 28.7 | 53.2 | 97.8 | 48.49 | 79.11 | 97.4 | 28 | 15.7 | 46 | 32 | 0.777 | 33.3 | 54 | -16.1 | 20.1 | 27.2 | 1.1
324930.072 | 6330 | 23 | 1549 | 50.1 | 50 | 45 | 32.1 | 28.8 | 23 | 70 | 0.049 | 104 | 39.9 | 0.766 | 11.5 | 36.1 | 3.31 | 36.1 | 14.4 | 35.7 | 28.8 | 469.7 | 3.9 | 2.031 | 28.7 | 53.1 | 97.8 | 48.63 | 77.71 | 98.6 | 28 | 15.7 | 46 | 32 | 0.78 | 33.3 | 52 | 0 | 19.9 | 27.2 | 1.1
324960.072 | 6360 | 23 | 1550 | 50.2 | 50 | 45 | 32.1 | 28.8 | 22.8 | 70 | 0.049 | 104 | 39.9 | 0.767 | 11.5 | 36.1 | 3.284 | 36.1 | 14.4 | 35.7 | 28.8 | 469.9 | 3.9 | 2.082 | 28.7 | 53.1 | 97.8 | 48.37 | 78.57 | 100 | 28 | 15.7 | 46 | 32 | 0.785 | 33.3 | 52 | -16.1 | 20.1 | 27.2 | 1.1
324990.072 | 6390 | 23 | 1550 | 50 | 50 | 45 | 32.1 | 28.8 | 23 | 70 | 0.05 | 104 | 39.9 | 0.768 | 11.5 | 35.9 | 3.277 | 35.9 | 14.4 | 36.1 | 28.8 | 469.8 | 3.9 | 2.121 | 28.7 | 53.1 | 97.8 | 48.81 | 79.7 | 100 | 28 | 15.7 | 46 | 32 | 0.783 | 33.3 | 52 | 0 | 19.9 | 27.2 | 1.1
325020.072 | 6420 | 23 | 1550 | 50.3 | 50 | 45 | 32.1 | 28.8 | 23 | 70 | 0.05 | 104 | 39.9 | 0.768 | 11.5 | 36.1 | 3.297 | 36.1 | 14.4 | 36.1 | 28.8 | 469.8 | 3.9 | 2.116 | 28.7 | 53.2 | 97.8 | 48.46 | 78.99 | 98.1 | 27.5 | 15.7 | 46 | 32 | 0.778 | 33.3 | 52 | 0 | 20 | 27.2 | 1.1
325050.072 | 6450 | 23 | 1550 | 50.1 | 50 | 45 | 32 | 28.8 | 23 | 70.1 | 0.05 | 104 | 40 | 0.768 | 11.5 | 35.8 | 3.315 | 35.8 | 14.4 | 36 | 28.8 | 469.7 | 3.9 | 2.06 | 28.7 | 53.1 | 97.8 | 48.17 | 78.79 | 94.7 | 28 | 15.7 | 46 | 32 | 0.782 | 33.7 | 54 | 0 | 19.9 | 27.2 | 1.1
325080.072 | 6480 | 23 | 1550 | 49.9 | 50 | 45 | 32 | 28.8 | 23.1 | 70 | 0.05 | 104 | 40 | 0.768 | 11.5 | 35.9 | 3.295 | 35.9 | 14.4 | 35.9 | 28.8 | 469.7 | 3.9 | 2.085 | 28.7 | 53.1 | 97.8 | 48.81 | 79 | 100 | 28 | 15.7 | 46 | 32 | 0.782 | 33.3 | 54 | 0 | 20.1 | 27.1 | 1.1
325110.072 | 6510 | 23 | 1550 | 49.2 | 50 | 45 | 31.9 | 28.8 | 22.9 | 70 | 0.05 | 104 | 39.9 | 0.767 | 11.5 | 35.7 | 3.293 | 35.7 | 14.4 | 35.8 | 28.8 | 469.7 | 3.9 | 2.093 | 28.7 | 53.1 | 97.8 | 48.44 | 79.3 | 90.6 | 28 | 15.7 | 46 | 31 | 0.78 | 33.3 | 52 | 0 | 19.9 | 27.1 | 1.1
325140.072 | 6540 | 23 | 1550 | 49.7 | 50 | 45 | 31.9 | 28.8 | 22.8 | 70 | 0.05 | 104 | 39.9 | 0.768 | 11.5 | 35.5 | 3.286 | 35.5 | 14.4 | 36 | 28.8 | 469.6 | 3.9 | 2.1 | 28.6 | 53.1 | 97.8 | 48.55 | 78.31 | 98.9 | 28 | 15.7 | 46 | 31 | 0.78 | 33.3 | 54 | 0 | 20 | 27.2 | 1.1
325170.072 | 6570 | 23 | 1551 | 49.8 | 50 | 45 | 31.9 | 28.7 | 22.9 | 69.9 | 0.05 | 104 | 40 | 0.768 | 11.5 | 35.6 | 3.272 | 35.6 | 14.4 | 36.2 | 28.7 | 469.7 | 3.9 | 2.133 | 28.6 | 53.1 | 97.8 | 48.42 | 79.31 | 96.9 | 28 | 15.7 | 46 | 31 | 0.781 | 33.3 | 52 | 0 | 19.9 | 27.2 | 1.1
325200.072 | 6600 | 23 | 1550 | 49.9 | 50 | 45 | 31.9 | 28.7 | 22.9 | 70.1 | 0.05 | 104 | 39.9 | 0.767 | 11.5 | 35.4 | 3.287 | 35.4 | 14.4 | 35.9 | 28.7 | 469.4 | 3.9 | 2.103 | 28.6 | 53.1 | 97.8 | 48.08 | 78.58 | 100 | 28 | 15.7 | 46 | 31 | 0.785 | 33.3 | 54 | -16.1 | 20 | 27.1 | 1.1
325230.072 | 6630 | 23 | 1549 | 49.9 | 50 | 45 | 32 | 28.8 | 22.9 | 70 | 0.05 | 104 | 40 | 0.766 | 11.5 | 35.8 | 3.282 | 35.8 | 14.4 | 35.8 | 28.8 | 469.3 | 4 | 2.056 | 28.6 | 53.1 | 97.8 | 48.35 | 78.49 | 100 | 28 | 15.7 | 46 | 32 | 0.782 | 33.3 | 54 | 0 | 19.9 | 27.1 | 1.1
325260.072 | 6660 | 23 | 1551 | 50.4 | 50 | 45 | 32 | 28.8 | 23.1 | 69.8 | 0.051 | 104 | 40 | 0.767 | 11.5 | 35.9 | 3.317 | 35.9 | 14.4 | 35.5 | 28.8 | 469.5 | 3.9 | 2.188 | 28.7 | 53.1 | 97.8 | 48.3 | 78.77 | 94.5 | 28 | 15.7 | 46 | 32 | 0.782 | 33.3 | 52 | -16.1 | 20.1 | 27.1 | 1.1
325290.072 | 6690 | 23 | 1550 | 50.1 | 50 | 45 | 32.1 | 28.8 | 23.1 | 70.1 | 0.051 | 104 | 40 | 0.768 | 11.5 | 36 | 3.301 | 36 | 14.4 | 35.8 | 28.8 | 469.4 | 3.9 | 2.213 | 28.7 | 53.1 | 97.8 | 48.59 | 77.99 | 100 | 28 | 15.7 | 46 | 32 | 0.783 | 33.3 | 54 | 0 | 19.9 | 27.1 | 1.1
325320.072 | 6720 | 23 | 1550 | 49.9 | 50 | 45 | 32.1 | 28.8 | 23 | 70 | 0.051 | 104 | 39.9 | 0.767 | 11.5 | 35.7 | 3.289 | 35.7 | 14.4 | 36 | 28.8 | 469.3 | 3.9 | 2.229 | 28.6 | 53.1 | 97.8 | 48.44 | 78.96 | 96.9 | 28 | 15.7 | 46 | 32 | 0.781 | 33.3 | 54 | -16.1 | 19.9 | 27.1 | 1.1
325350.072 | 6750 | 23 | 1549 | 49.8 | 50 | 45 | 32 | 28.8 | 23.1 | 69.9 | 0.051 | 104 | 39.9 | 0.768 | 11.5 | 35.8 | 3.284 | 35.8 | 14.4 | 36 | 28.8 | 469.2 | 3.9 | 2.236 | 28.6 | 53.1 | 97.8 | 48.22 | 79.09 | 96.5 | 28 | 15.7 | 46 | 32 | 0.781 | 33.3 | 54 | 0 | 19.9 | 27.1 | 1.1
325380.072 | 6780 | 23 | 1550 | 50.1 | 50 | 45 | 32 | 28.8 | 23.2 | 70 | 0.051 | 104 | 39.9 | 0.767 | 11.5 | 35.8 | 3.31 | 35.8 | 14.4 | 36.2 | 28.8 | 469.3 | 3.9 | 2.248 | 28.7 | 53.2 | 97.8 | 48.36 | 78.94 | 95.2 | 28 | 15.7 | 46 | 32 | 0.782 | 33.3 | 54 | 0 | 20 | 27.1 | 1.1
325410.072 | 6810 | 23 | 1551 | 49.6 | 50 | 45 | 32 | 28.7 | 23.1 | 70.1 | 0.05 | 104 | 40 | 0.767 | 11.5 | 36.3 | 3.299 | 36.3 | 14.4 | 36.2 | 28.7 | 469.4 | 3.9 | 2.317 | 28.7 | 53.1 | 97.8 | 48.15 | 78.94 | 100 | 28 | 15.7 | 46 | 32 | 0.783 | 33.3 | 52 | 0 | 19.9 | 27.1 | 1.1
325440.072 | 6840 | 23 | 1551 | 49.6 | 50 | 45 | 32.1 | 28.8 | 23 | 69.9 | 0.05 | 104 | 40.1 | 0.768 | 11.6 | 36 | 3.278 | 36 | 14.4 | 36.2 | 28.8 | 469.4 | 3.9 | 2.375 | 28.7 | 53.1 | 97.8 | 48.45 | 78.48 | 99.3 | 28 | 15.7 | 46 | 32 | 0.78 | 33.3 | 52 | 0 | 20 | 27.1 | 1.1
325470.072 | 6870 | 23 | 1550 | 49.8 | 50 | 45 | 31.9 | 28.7 | 22.9 | 70.1 | 0.052 | 104 | 40.1 | 0.766 | 11.6 | 35.8 | 3.296 | 35.8 | 14.4 | 36.3 | 28.7 | 469.3 | 3.9 | 2.429 | 28.7 | 53.1 | 97.8 | 48.41 | 78.48 | 100 | 27.5 | 15.7 | 46 | 31 | 0.783 | 33.3 | 52 | 0 | 19.9 | 27.1 | 1.1
325500.072 | 6900 | 23 | 1550 | 49.9 | 50 | 45 | 31.9 | 28.7 | 23 | 70 | 0.05 | 104 | 40.1 | 0.768 | 11.6 | 36.1 | 3.297 | 36.1 | 14.4 | 36.4 | 28.7 | 469.2 | 3.9 | 2.382 | 28.6 | 53.2 | 97.8 | 48.39 | 77.88 | 96.3 | 28 | 15.7 | 46 | 31 | 0.782 | 33.3 | 54 | 0 | 19.9 | 27.1 | 1.1
325530.072 | 6930 | 23 | 1550 | 49.6 | 50 | 45 | 31.9 | 28.7 | 23.1 | 70 | 0.05 | 104 | 40.1 | 0.767 | 11.6 | 36.3 | 3.289 | 36.3 | 14.4 | 36.3 | 28.7 | 469.1 | 3.9 | 2.387 | 28.7 | 53.1 | 97.8 | 48.28 | 78.87 | 100 | 28 | 15.7 | 46 | 31 | 0.779 | 33.3 | 52 | 0 | 19.9 | 27 | 1.1
325560.072 | 6960 | 23 | 1551 | 50.2 | 50 | 45 | 31.9 | 28.7 | 23 | 70.1 | 0.05 | 104 | 40.1 | 0.766 | 11.6 | 36.2 | 3.292 | 36.2 | 14.4 | 36.4 | 28.7 | 469.2 | 3.9 | 2.382 | 28.7 | 53.1 | 97.7 | 48.65 | 78.42 | 98.9 | 28 | 15.7 | 46 | 31 | 0.779 | 33.3 | 54 | -16.1 | 20.1 | 27.1 | 1.1
325590.072 | 6990 | 23 | 1550 | 49.6 | 50 | 45 | 32 | 28.8 | 22.9 | 70 | 0.05 | 104 | 40.1 | 0.768 | 11.6 | 36.5 | 3.285 | 36.5 | 14.4 | 36.4 | 28.8 | 469.1 | 3.9 | 2.383 | 28.7 | 53.1 | 97.8 | 48.23 | 79.44 | 100 | 27.5 | 15.7 | 46 | 32 | 0.78 | 33.3 | 54 | 0 | 19.9 | 27.1 | 1.1
325620.072 | 7020 | 23 | 1550 | 49.3 | 50 | 45 | 32.1 | 28.7 | 23 | 69.9 | 0.05 | 104.1 | 40.1 | 0.768 | 11.6 | 36.5 | 3.283 | 36.5 | 14.4 | 36.5 | 28.7 | 469.1 | 3.9 | 2.429 | 28.8 | 53.2 | 97.8 | 48.73 | 77.83 | 100 | 28 | 15.7 | 46 | 32 | 0.782 | 33.3 | 52 | -16.1 | 19.9 | 27.1 | 1.1
325650.072 | 7050 | 23 | 1551 | 49.8 | 50 | 45 | 32.1 | 28.7 | 23 | 70 | 0.05 | 104.1 | 40.1 | 0.768 | 11.5 | 36.5 | 3.286 | 36.5 | 14.4 | 36.3 | 28.7 | 469 | 3.9 | 2.32 | 28.8 | 53.1 | 97.8 | 48.66 | 77.65 | 99.3 | 28 | 15.7 | 46 | 32 | 0.779 | 33.3 | 54 | -16.1 | 19.9 | 27.1 | 1.1
325680.072 | 7080 | 23 | 1551 | 49.7 | 50 | 45 | 32.1 | 28.7 | 22.8 | 70 | 0.05 | 104.1 | 40 | 0.768 | 11.5 | 36.4 | 3.283 | 36.4 | 14.4 | 35.7 | 28.7 | 469 | 3.9 | 2.305 | 28.8 | 53.1 | 97.7 | 48.75 | 80.12 | 95.9 | 28 | 15.7 | 46 | 32 | 0.781 | 33.3 | 52 | 0 | 20.1 | 27.1 | 1.1
325710.072 | 7110 | 23 | 1552 | 51.4 | 50 | 45 | 32.1 | 28.7 | 22.8 | 70 | 0.048 | 104.2 | 40.1 | 0.767 | 11.5 | 36.4 | 3.413 | 36.4 | 14.4 | 35.9 | 28.7 | 469.1 | 4.1 | 2.489 | 28.8 | 54.5 | 97.7 | 48.52 | 78.89 | 98 | 27.5 | 15.7 | 47 | 32 | 0.779 | 34.5 | 55 | -16.1 | 19.9 | 27.1 | 1.1
325740.072 | 7140 | 23 | 1550 | 51.6 | 50.1 | 45.1 | 32.1 | 28.8 | 23 | 70 | 0.046 | 104.1 | 40 | 0.768 | 11.5 | 36.1 | 3.382 | 36.1 | 14.4 | 36.1 | 28.8 | 468.8 | 4.1 | 2.456 | 28.8 | 54.5 | 97.7 | 48.15 | 77.42 | 95.7 | 27.5 | 15.7 | 47 | 32 | 0.78 | 34.5 | 54 | 0 | 20 | 27.1 | 1.1
325770.072 | 7170 | 23 | 1547 | 49.4 | 50 | 45.1 | 32.1 | 28.8 | 23 | 70 | 0.05 | 103.9 | 39.9 | 0.767 | 11.6 | 36.3 | 3.275 | 36.3 | 14.4 | 36.4 | 28.8 | 468.5 | 4 | 2.372 | 28.7 | 53.2 | 97.7 | 48.08 | 79.41 | 95.4 | 27.5 | 15.7 | 47 | 32 | 0.782 | 33.3 | 54 | -16.1 | 19.9 | 27.2 | 1.1
325800.072 | 7200 | 23 | 1550 | 49.6 | 50 | 45.1 | 32 | 28.8 | 23 | 69.9 | 0.05 | 103.9 | 40 | 0.768 | 11.5 | 36.6 | 3.293 | 36.6 | 14.4 | 36.1 | 28.8 | 468.8 | 4 | 2.337 | 28.7 | 53.2 | 97.7 | 47.84 | 78.56 | 97.2 | 27.5 | 15.7 | 47 | 32 | 0.781 | 33.3 | 52 | -16.1 | 19.9 | 27.2 | 1.1
333030.072 | 30 | 24 | 1551 | 48.4 | 49.7 | 46.7 | 32 | 28.3 | 32.6 | 70 | 0.05 | 104 | 40 | 0.769 | 11.5 | 37.8 | 3.311 | 37.8 | 14.4 | 36.8 | 28.3 | 481.9 | 3.3 | 1.456 | 31.5 | 53 | 97.5 | 45.3 | 69.1 | 98 | 27.5 | 15.7 | 48 | 32 | 0.784 | 33.3 | 52 | -16.1 | 19.9 | 26.7 | 1.1
333060.072 | 60 | 24 | 1551 | 50.7 | 49.8 | 46.6 | 32.2 | 28.2 | 32.9 | 70 | 0.048 | 104.2 | 40 | 0.769 | 11.5 | 37.7 | 3.393 | 37.7 | 14.4 | 36.8 | 28.2 | 481.8 | 3.6 | 1.512 | 31.4 | 54.6 | 97.5 | 42.94 | 70.45 | 100 | 27.5 | 15.7 | 48 | 32 | 0.781 | 34.5 | 56 | -16.1 | 20.1 | 26.6 | 1.1
333090.072 | 90 | 24 | 1551 | 51.4 | 49.9 | 46.3 | 32.2 | 28.2 | 32.9 | 69.9 | 0.048 | 104 | 40 | 0.767 | 11.5 | 37.9 | 3.419 | 37.9 | 14.4 | 36.8 | 28.2 | 481.4 | 3.6 | 1.436 | 31.2 | 54.6 | 97.5 | 41.62 | 71.32 | 98.1 | 27.5 | 15.7 | 48 | 32 | 0.786 | 34.5 | 53 | -16.2 | 19.9 | 26.6 | 1.1
333120.072 | 120 | 24 | 1543 | 48.4 | 49.9 | 46.1 | 32.2 | 28.3 | 32.8 | 70 | 0.05 | 103.8 | 39.9 | 0.769 | 11.5 | 38.1 | 3.284 | 38.1 | 14.4 | 36.8 | 28.3 | 480.7 | 3.4 | 1.443 | 31.2 | 53.3 | 97.5 | 40.35 | 72 | 97.4 | 27.5 | 15.7 | 48 | 32 | 0.778 | 33.3 | 52 | -16.1 | 20 | 26.8 | 1.1
333150.072 | 150 | 24 | 1550 | 48.6 | 49.9 | 45.8 | 32.3 | 28.4 | 32.6 | 70 | 0.05 | 103.9 | 40 | 0.77 | 11.5 | 37.9 | 3.281 | 37.9 | 14.4 | 36.7 | 28.4 | 481.2 | 3.4 | 1.442 | 31.1 | 53.1 | 97.5 | 38.97 | 72.26 | 97.4 | 27.5 | 15.7 | 47 | 32 | 0.781 | 33.3 | 54 | -16.1 | 19.9 | 26.8 | 1.1
333180.072 | 180 | 24 | 1552 | 48.7 | 49.9 | 45.6 | 32.2 | 28.6 | 32.4 | 70 | 0.05 | 103.9 | 40 | 0.77 | 11.5 | 37.7 | 3.311 | 37.7 | 14.4 | 36.9 | 28.6 | 481.5 | 3.4 | 1.437 | 31.1 | 53.1 | 97.5 | 39.05 | 74.34 | 98.7 | 28 | 15.7 | 47 | 32 | 0.776 | 33.3 | 54 | -16.1 | 20 | 27 | 1.1
333210.072 | 210 | 24 | 1552 | 51 | 49.9 | 45.4 | 32.1 | 28.6 | 32.1 | 70.1 | 0.049 | 104.2 | 40.1 | 0.768 | 11.5 | 37.5 | 3.408 | 37.5 | 14.4 | 36.8 | 28.6 | 481.3 | 3.6 | 1.487 | 30.9 | 54.6 | 97.5 | 38.6 | 73.54 | 99 | 27.5 | 15.7 | 47 | 32 | 0.78 | 34.9 | 53 | -16.1 | 19.9 | 26.9 | 1.1
333240.072 | 240 | 24 | 1550 | 51.2 | 49.9 | 45.2 | 32.1 | 28.6 | 31.9 | 70 | 0.05 | 104.1 | 40 | 0.768 | 11.5 | 37.7 | 3.423 | 37.7 | 14.4 | 36.9 | 28.6 | 481.2 | 3.6 | 1.53 | 30.8 | 54.6 | 97.5 | 38.7 | 75.14 | 99.6 | 27.5 | 15.7 | 47 | 32 | 0.783 | 34.5 | 53 | -16.2 | 20.1 | 26.8 | 1.1
333270.072 | 270 | 24 | 1550 | 51.2 | 50 | 45.1 | 32 | 28.5 | 31.8 | 70 | 0.052 | 104 | 40 | 0.769 | 11.5 | 37.7 | 3.408 | 37.7 | 14.4 | 36.9 | 28.5 | 481 | 3.6 | 1.517 | 30.7 | 54.6 | 97.5 | 38.63 | 74.47 | 92.9 | 27.5 | 15.7 | 47 | 31 | 0.781 | 34.9 | 54 | -16.2 | 20 | 26.8 | 1.1
333300.072 | 300 | 24 | 1542 | 48.5 | 50 | 44.9 | 31.9 | 28.5 | 31.7 | 70 | 0.053 | 103.8 | 39.9 | 0.769 | 11.5 | 38 | 3.297 | 38 | 14.4 | 36.9 | 28.5 | 480.3 | 3.4 | 1.477 | 30.7 | 53.4 | 97.5 | 39.07 | 75.18 | 89.9 | 27.5 | 15.7 | 46 | 31 | 0.784 | 33.7 | 52 | -16.1 | 20 | 26.8 | 1.1
333330.072 | 330 | 24 | 1549 | 48.6 | 49.9 | 44.8 | 31.8 | 28.5 | 31.5 | 69.9 | 0.052 | 103.9 | 39.9 | 0.769 | 11.5 | 37.9 | 3.298 | 37.9 | 14.4 | 36.9 | 28.5 | 481 | 3.4 | 1.505 | 30.7 | 53.2 | 97.5 | 39.07 | 74.69 | 99.6 | 28 | 15.7 | 46 | 31 | 0.782 | 33.3 | 52 | -16.1 | 19.9 | 26.8 | 1.1
333360.072 | 360 | 24 | 1551 | 48.9 | 49.9 | 44.7 | 31.9 | 28.4 | 31.4 | 70.1 | 0.05 | 103.9 | 40 | 0.768 | 11.5 | 38.2 | 3.311 | 38.2 | 14.4 | 36.9 | 28.4 | 481.1 | 3.4 | 1.439 | 30.6 | 53.2 | 97.5 | 40.25 | 75.22 | 100 | 28 | 15.7 | 46 | 31 | 0.776 | 33.3 | 52 | -16.1 | 20 | 26.8 | 1.1
333390.072 | 390 | 24 | 1550 | 51.2 | 50 | 44.6 | 32 | 28.4 | 31.2 | 69.9 | 0.048 | 104.1 | 40 | 0.767 | 11.5 | 38.3 | 3.418 | 38.3 | 14.4 | 37.1 | 28.4 | 481.1 | 3.5 | 1.578 | 30.6 | 54.6 | 97.5 | 40.72 | 76.68 | 99.6 | 27.5 | 15.7 | 46 | 31 | 0.782 | 34.5 | 54 | -16.1 | 19.9 | 26.8 | 1.1
333420.072 | 420 | 24 | 1550 | 51.1 | 50 | 44.6 | 32 | 28.5 | 31 | 70.1 | 0.048 | 104.1 | 40 | 0.768 | 11.5 | 38.1 | 3.431 | 38.1 | 14.4 | 37 | 28.5 | 481 | 3.6 | 1.558 | 30.5 | 54.6 | 97.5 | 41.23 | 76.58 | 98.1 | 27.5 | 15.7 | 46 | 31 | 0.778 | 34.5 | 54 | -16.1 | 20.1 | 26.8 | 1.1
333450.072 | 450 | 24 | 1548 | 48.8 | 50 | 44.6 | 32.1 | 28.6 | 30.9 | 69.9 | 0.05 | 103.8 | 39.9 | 0.769 | 11.5 | 37.8 | 3.303 | 37.8 | 14.4 | 37.1 | 28.6 | 480.8 | 3.4 | 1.479 | 30.5 | 53.2 | 97.5 | 42.43 | 75.88 | 100 | 28 | 15.7 | 46 | 32 | 0.78 | 33.3 | 54 | -16.1 | 20 | 26.9 | 1.1
333480.072 | 480 | 24 | 1549 | 48.6 | 50 | 44.5 | 32.1 | 28.5 | 30.7 | 70 | 0.05 | 103.9 | 40 | 0.77 | 11.5 | 37.8 | 3.3 | 37.8 | 14.4 | 36.9 | 28.5 | 480.8 | 3.4 | 1.433 | 30.4 | 53.2 | 97.5 | 43.04 | 76.84 | 98.2 | 28 | 15.7 | 46 | 32 | 0.783 | 33.3 | 52 | -16.1 | 19.9 | 26.8 | 1.1
333510.072 | 510 | 24 | 1550 | 49 | 50 | 44.5 | 32.1 | 28.4 | 30.6 | 70.1 | 0.05 | 104 | 40 | 0.768 | 11.5 | 37.5 | 3.312 | 37.5 | 14.4 | 36.9 | 28.4 | 480.9 | 3.4 | 1.441 | 30.4 | 53.1 | 97.5 | 43.65 | 76.84 | 100 | 28 | 15.7 | 46 | 32 | 0.775 | 33.3 | 52 | -16.1 | 19.9 | 26.8 | 1.1
333540.072 | 540 | 24 | 1559 | 51.8 | 50 | 44.5 | 32.2 | 28.5 | 30.4 | 70.1 | 0.046 | 104.3 | 40.2 | 0.768 | 11.5 | 37.5 | 3.435 | 37.5 | 14.4 | 37 | 28.5 | 481.7 | 3.6 | 1.547 | 30.3 | 54.6 | 97.5 | 44.48 | 77.49 | 95.4 | 27.5 | 15.7 | 46 | 32 | 0.779 | 34.9 | 54 | -16.1 | 20 | 26.8 | 1.1
333570.072 | 570 | 24 | 1548 | 49.1 | 50 | 44.6 | 32.1 | 28.5 | 30.2 | 69.9 | 0.05 | 104 | 40 | 0.768 | 11.5 | 36.9 | 3.345 | 36.9 | 14.4 | 35.6 | 28.5 | 480.6 | 3.4 | 1.506 | 30.3 | 53.5 | 97.5 | 44.86 | 76.6 | 100 | 27.5 | 15.7 | 46 | 32 | 0.782 | 33.7 | 53 | -16.1 | 19.9 | 26.8 | 1.1
333600.072 | 600 | 24 | 1551 | 49.8 | 50 | 44.6 | 32 | 28.5 | 30 | 70.1 | 0.05 | 104 | 40.1 | 0.769 | 11.5 | 37.3 | 3.347 | 37.3 | 14.4 | 36.1 | 28.5 | 481 | 3.4 | 1.535 | 30.2 | 53.5 | 97.5 | 45.59 | 75.82 | 95.9 | 28 | 15.7 | 46 | 32 | 0.781 | 33.7 | 52 | -16.1 | 20 | 26.8 | 1.1
333630.072 | 630 | 24 | 1551 | 49.6 | 50 | 44.6 | 32 | 28.6 | 29.8 | 70 | 0.05 | 104 | 40.1 | 0.769 | 11.5 | 37.5 | 3.319 | 37.5 | 14.4 | 36.4 | 28.6 | 480.9 | 3.4 | 1.493 | 30.1 | 53.4 | 97.5 | 46.25 | 76.49 | 99.8 | 27.5 | 15.7 | 46 | 31 | 0.782 | 33.7 | 52 | -16.1 | 20 | 26.9 | 1.1
333660.072 | 660 | 24 | 1549 | 48.9 | 50 | 44.7 | 31.9 | 28.6 | 29.7 | 69.9 | 0.05 | 104 | 40 | 0.769 | 11.5 | 37.5 | 3.32 | 37.5 | 14.4 | 36.7 | 28.6 | 480.6 | 3.4 | 1.513 | 30.1 | 53.5 | 97.5 | 46.5 | 75.69 | 100 | 27.5 | 15.7 | 46 | 31 | 0.778 | 33.7 | 54 | -16.1 | 20 | 26.9 | 1.1
333690.072 | 690 | 24 | 1550 | 49.4 | 50 | 44.7 | 31.9 | 28.5 | 29.6 | 70.1 | 0.05 | 104 | 40.1 | 0.767 | 11.5 | 37.4 | 3.333 | 37.4 | 14.4 | 36.4 | 28.5 | 480.5 | 3.4 | 1.485 | 30.1 | 53.5 | 97.5 | 46.85 | 78.02 | 96.6 | 27.5 | 15.7 | 46 | 31 | 0.781 | 33.7 | 53 | -16.1 | 20 | 26.8 | 1.1
333720.072 | 720 | 24 | 1550 | 49.4 | 50 | 44.7 | 31.9 | 28.4 | 29.4 | 70 | 0.051 | 104 | 40 | 0.768 | 11.5 | 37.5 | 3.327 | 37.5 | 14.4 | 36.5 | 28.4 | 480.5 | 3.4 | 1.501 | 30 | 53.5 | 97.5 | 47.51 | 76.84 | 95.5 | 27.5 | 15.7 | 46 | 31 | 0.779 | 33.7 | 54 | -16.1 | 20 | 26.8 | 1.1
333750.072 | 750 | 24 | 1549 | 49.5 | 50 | 44.8 | 31.9 | 28.5 | 29.2 | 69.8 | 0.051 | 104 | 40 | 0.768 | 11.5 | 37.5 | 3.324 | 37.5 | 14.4 | 36.8 | 28.5 | 480.4 | 3.4 | 1.49 | 30 | 53.5 | 97.5 | 46.92 | 77.24 | 97.1 | 27.5 | 15.7 | 46 | 31 | 0.778 | 33.7 | 55 | -16.1 | 19.9 | 26.8 | 1.1
333780.072 | 780 | 24 | 1554 | 51.9 | 50 | 44.8 | 31.9 | 28.6 | 29.1 | 70.1 | 0.05 | 104.2 | 40.1 | 0.769 | 11.5 | 37.4 | 3.45 | 37.4 | 14.4 | 37 | 28.6 | 480.7 | 3.6 | 1.592 | 30 | 54.9 | 97.5 | 47.99 | 76.34 | 94.1 | 27.5 | 15.7 | 46 | 31 | 0.781 | 34.9 | 56 | -16.1 | 20.1 | 26.9 | 1.1
333810.072 | 810 | 24 | 1550 | 52.3 | 50 | 44.9 | 32 | 28.5 | 28.9 | 69.9 | 0.05 | 104.2 | 40 | 0.769 | 11.5 | 37.8 | 3.445 | 37.8 | 14.4 | 37.2 | 28.5 | 480.2 | 3.6 | 1.587 | 29.9 | 55 | 97.5 | 47.75 | 75.97 | 100 | 27.5 | 15.7 | 46 | 31 | 0.779 | 34.9 | 56 | -16.1 | 19.9 | 26.9 | 1.1
333840.072 | 840 | 24 | 1544 | 49.2 | 50 | 45 | 32 | 28.6 | 28.7 | 70 | 0.051 | 103.9 | 40 | 0.767 | 11.5 | 38.1 | 3.354 | 38.1 | 14.4 | 37.3 | 28.6 | 479.6 | 3.6 | 1.523 | 29.9 | 54.2 | 97.5 | 47.38 | 76.59 | 100 | 27.5 | 15.7 | 46 | 31 | 0.783 | 33.7 | 52 | -16.1 | 20 | 26.8 | 1.1
333870.072 | 870 | 24 | 1550 | 49.4 | 50 | 45 | 32 | 28.5 | 28.6 | 70.1 | 0.052 | 103.8 | 39.9 | 0.768 | 11.5 | 38 | 3.332 | 38 | 14.4 | 37.2 | 28.5 | 479.9 | 3.5 | 1.487 | 29.9 | 53.5 | 97.5 | 47.59 | 76.16 | 95.1 | 27.5 | 15.7 | 46 | 32 | 0.782 | 33.7 | 54 | -16.1 | 19.9 | 26.8 | 1.1
333900.072 | 900 | 24 | 1550 | 48.7 | 50 | 45 | 32.1 | 28.5 | 28.4 | 70 | 0.05 | 103.9 | 40 | 0.768 | 11.5 | 38.1 | 3.343 | 38.1 | 14.4 | 37.4 | 28.5 | 479.8 | 3.5 | 1.458 | 29.9 | 53.5 | 97.5 | 47.74 | 75.66 | 100 | 27.5 | 15.7 | 46 | 32 | 0.781 | 33.7 | 53 | -16.1 | 20 | 26.8 | 1.1
333930.072 | 930 | 24 | 1550 | 49.4 | 50 | 45 | 32.1 | 28.5 | 28.2 | 70 | 0.05 | 103.9 | 39.9 | 0.769 | 11.5 | 38.1 | 3.333 | 38.1 | 14.4 | 37.3 | 28.5 | 479.7 | 3.5 | 1.46 | 29.9 | 53.5 | 97.5 | 47.82 | 75.98 | 100 | 27.5 | 15.7 | 46 | 32 | 0.782 | 33.7 | 53 | -16.1 | 19.9 | 26.8 | 1.1
333960.072 | 960 | 24 | 1550 | 49.6 | 50 | 45 | 32.1 | 28.6 | 28 | 70 | 0.05 | 103.9 | 39.9 | 0.769 | 11.5 | 38.1 | 3.326 | 38.1 | 14.4 | 37.2 | 28.6 | 479.6 | 3.5 | 1.432 | 29.9 | 53.5 | 97.5 | 48.34 | 76.06 | 98.4 | 27.5 | 15.7 | 46 | 32 | 0.78 | 33.7 | 52 | -16.1 | 20 | 26.8 | 1.1
333990.072 | 990 | 24 | 1551 | 49.8 | 50 | 45 | 32.1 | 28.5 | 27.9 | 70.1 | 0.05 | 104 | 40 | 0.768 | 11.5 | 38.2 | 3.33 | 38.2 | 14.4 | 37.2 | 28.5 | 479.8 | 3.5 | 1.472 | 29.9 | 53.5 | 97.5 | 47.42 | 76.72 | 100 | 27.5 | 15.7 | 46 | 32 | 0.779 | 33.7 | 53 | -16.1 | 19.9 | 26.8 | 1.1
334020.072 | 1020 | 24 | 1551 | 49.8 | 50 | 45 | 32 | 28.6 | 27.7 | 69.9 | 0.05 | 104 | 39.9 | 0.768 | 11.5 | 38.2 | 3.326 | 38.2 | 14.4 | 37.2 | 28.6 | 479.7 | 3.5 | 1.468 | 29.9 | 53.5 | 97.5 | 47.26 | 76.95 | 99.5 | 27.5 | 15.7 | 46 | 32 | 0.782 | 33.7 | 54 | -16.1 | 20.1 | 26.8 | 1.1
334050.072 | 1050 | 24 | 1559 | 51.4 | 50 | 45 | 31.9 | 28.6 | 27.5 | 70.1 | 0.05 | 104.3 | 40 | 0.768 | 11.5 | 37.8 | 3.439 | 37.8 | 14.4 | 37.3 | 28.6 | 480.4 | 3.6 | 1.566 | 29.8 | 54.6 | 97.5 | 47.61 | 76.93 | 94.2 | 27.5 | 15.7 | 46 | 31 | 0.781 | 34.9 | 56 | -16.1 | 19.9 | 26.8 | 1.1
334080.072 | 1080 | 24 | 1549 | 51.6 | 50 | 45.1 | 31.8 | 28.5 | 27.4 | 70 | 0.049 | 104.1 | 40 | 0.769 | 11.5 | 37.9 | 3.431 | 37.9 | 14.4 | 37.3 | 28.5 | 479.4 | 3.7 | 1.578 | 29.8 | 55 | 97.4 | 47.31 | 77.3 | 92.7 | 27.5 | 15.7 | 47 | 31 | 0.786 | 34.9 | 56 | -16.1 | 20 | 26.8 | 1.1
334110.072 | 1110 | 24 | 1547 | 48.4 | 50 | 45.1 | 31.8 | 28.6 | 27.2 | 70 | 0.051 | 103.9 | 39.8 | 0.769 | 11.5 | 37.8 | 3.325 | 37.8 | 14.4 | 37.2 | 28.6 | 479.1 | 3.5 | 1.476 | 29.8 | 53.6 | 97.5 | 47.49 | 76.15 | 97.2 | 27.5 | 15.7 | 46 | 31 | 0.778 | 33.7 | 53 | -16.1 | 20.1 | 26.9 | 1.1
334140.072 | 1140 | 24 | 1550 | 49.4 | 50 | 45 | 31.9 | 28.6 | 27.1 | 70 | 0.049 | 104 | 39.9 | 0.767 | 11.5 | 37.6 | 3.344 | 37.6 | 14.4 | 37.1 | 28.6 | 479.3 | 3.5 | 1.466 | 29.7 | 53.5 | 97.5 | 47.44 | 76.11 | 96.5 | 27.5 | 15.7 | 46 | 31 | 0.781 | 33.7 | 53 | -16.1 | 20.1 | 26.8 | 1.1
334170.072 | 1170 | 24 | 1549 | 48.9 | 50 | 45 | 32 | 28.5 | 26.9 | 70 | 0.049 | 103.9 | 39.9 | 0.767 | 11.5 | 37.9 | 3.33 | 37.9 | 14.4 | 37.1 | 28.5 | 479.3 | 3.5 | 1.5 | 29.7 | 53.5 | 97.5 | 47.71 | 76.56 | 99.3 | 27.5 | 15.7 | 47 | 32 | 0.78 | 33.7 | 52 | -16.1 | 20.1 | 26.8 | 1.1
334200.072 | 1200 | 24 | 1551 | 49.7 | 50 | 45 | 32 | 28.5 | 26.7 | 70 | 0.049 | 104 | 39.9 | 0.768 | 11.5 | 37.8 | 3.312 | 37.8 | 14.4 | 37.2 | 28.5 | 479.4 | 3.5 | 1.482 | 29.7 | 53.5 | 97.5 | 47.68 | 75.36 | 93.6 | 27.5 | 15.7 | 46 | 32 | 0.782 | 33.7 | 52 | -16.1 | 19.9 | 26.8 | 1.1
334230.072 | 1230 | 24 | 1548 | 49.1 | 50 | 45 | 32 | 28.6 | 26.5 | 70 | 0.05 | 104 | 39.9 | 0.767 | 11.5 | 37.6 | 3.338 | 37.6 | 14.4 | 37.1 | 28.6 | 479.1 | 3.5 | 1.489 | 29.6 | 53.5 | 97.5 | 47.3 | 76.04 | 99.2 | 27.5 | 15.7 | 46 | 32 | 0.779 | 33.7 | 53 | -16.1 | 19.9 | 26.8 | 1.1
334260.072 | 1260 | 24 | 1551 | 49.2 | 50 | 45 | 32.1 | 28.6 | 26.4 | 70 | 0.049 | 104 | 39.9 | 0.769 | 11.5 | 37.6 | 3.328 | 37.6 | 14.4 | 36.9 | 28.6 | 479.3 | 3.5 | 1.473 | 29.6 | 53.5 | 97.5 | 47.15 | 77.29 | 98.8 | 27.5 | 15.7 | 46 | 32 | 0.781 | 33.7 | 55 | -16.1 | 20.1 | 26.9 | 1.1
334290.072 | 1290 | 24 | 1560 | 51.4 | 50 | 45 | 32.1 | 28.6 | 26.2 | 70.1 | 0.048 | 104.3 | 40 | 0.768 | 11.5 | 37.6 | 3.453 | 37.6 | 14.4 | 37 | 28.6 | 480.2 | 3.7 | 1.554 | 29.6 | 54.6 | 97.5 | 47.15 | 77.49 | 97.3 | 27.5 | 15.7 | 46 | 32 | 0.78 | 34.9 | 54 | -16.1 | 19.9 | 26.9 | 1.1
334320.072 | 1320 | 24 | 1550 | 52 | 50 | 45 | 32.2 | 28.6 | 25.9 | 69.9 | 0.046 | 104.2 | 40 | 0.767 | 11.5 | 37.6 | 3.452 | 37.6 | 14.4 | 36.9 | 28.6 | 479.1 | 3.7 | 1.544 | 29.5 | 55 | 97.5 | 47.26 | 76.42 | 100 | 27.5 | 15.7 | 46 | 32 | 0.779 | 34.9 | 54 | -16.1 | 20.1 | 26.9 | 1.1
334350.072 | 1350 | 24 | 1547 | 49.1 | 50 | 45 | 32.2 | 28.6 | 25.8 | 70 | 0.05 | 103.9 | 39.9 | 0.768 | 11.5 | 37.3 | 3.334 | 37.3 | 14.4 | 36.8 | 28.6 | 478.7 | 3.5 | 1.471 | 29.5 | 53.5 | 97.5 | 47.6 | 76.04 | 98.9 | 27.5 | 15.7 | 46 | 32 | 0.777 | 33.7 | 54 | -16.1 | 19.9 | 27 | 1.1
334380.072 | 1380 | 24 | 1551 | 49.4 | 50 | 45 | 32.1 | 28.7 | 25.6 | 69.9 | 0.05 | 103.9 | 40 | 0.768 | 11.5 | 37.3 | 3.346 | 37.3 | 14.4 | 36.5 | 28.7 | 479 | 3.5 | 1.472 | 29.5 | 53.5 | 97.5 | 47.15 | 77.32 | 96.4 | 27.5 | 15.7 | 46 | 32 | 0.777 | 33.7 | 54 | -16.1 | 19.9 | 27 | 1.1
334410.072 | 1410 | 24 | 1550 | 49.3 | 50 | 45 | 32 | 28.6 | 25.5 | 70 | 0.05 | 103.9 | 40.1 | 0.769 | 11.5 | 37.4 | 3.324 | 37.4 | 14.4 | 36.3 | 28.6 | 479 | 3.5 | 1.483 | 29.4 | 53.4 | 97.5 | 47.26 | 76.09 | 95.7 | 27.5 | 15.7 | 46 | 31 | 0.78 | 33.7 | 53 | -16.1 | 19.9 | 26.9 | 1.1
334440.072 | 1440 | 24 | 1550 | 49.4 | 50 | 44.9 | 31.9 | 28.6 | 25.3 | 70 | 0.051 | 104 | 40.1 | 0.768 | 11.5 | 37.4 | 3.35 | 37.4 | 14.4 | 36.3 | 28.6 | 478.9 | 3.5 | 1.47 | 29.4 | 53.5 | 97.4 | 47.38 | 76.57 | 100 | 27.5 | 15.7 | 46 | 31 | 0.776 | 33.7 | 53 | -16.1 | 20 | 27 | 1.1
334470.072 | 1470 | 24 | 1551 | 49.5 | 50 | 45 | 31.9 | 28.6 | 25.1 | 70 | 0.05 | 104 | 40 | 0.768 | 11.5 | 37.5 | 3.318 | 37.5 | 14.4 | 36.3 | 28.6 | 478.9 | 3.5 | 1.468 | 29.3 | 53.5 | 97.5 | 47.53 | 76.52 | 94.4 | 27.5 | 15.7 | 46 | 31 | 0.78 | 33.7 | 53 | -16.1 | 19.9 | 27 | 1.1
334500.072 | 1500 | 24 | 1558 | 51.5 | 50 | 44.9 | 31.9 | 28.7 | 24.8 | 70 | 0.049 | 104.3 | 40.1 | 0.767 | 11.5 | 37.5 | 3.428 | 37.5 | 14.4 | 36.4 | 28.7 | 479.6 | 3.7 | 1.559 | 29.3 | 54.7 | 97.4 | 47.97 | 77.57 | 99 | 27.5 | 15.7 | 46 | 31 | 0.782 | 34.5 | 54 | -16.1 | 20.1 | 27 | 1.1
334530.072 | 1530 | 24 | 1549 | 51.8 | 50 | 45 | 31.9 | 28.7 | 24.6 | 70 | 0.049 | 104.1 | 40.1 | 0.768 | 11.5 | 37.5 | 3.427 | 37.5 | 14.4 | 36.3 | 28.7 | 478.6 | 3.8 | 1.561 | 29.3 | 55 | 97.5 | 47.47 | 77.13 | 93.5 | 27.5 | 15.7 | 46 | 31 | 0.781 | 34.9 | 54 | -16.1 | 20 | 27.1 | 1.1
334560.072 | 1560 | 24 | 1548 | 49.6 | 50 | 45 | 31.9 | 28.8 | 24.4 | 70 | 0.051 | 103.9 | 39.9 | 0.769 | 11.5 | 37.5 | 3.323 | 37.5 | 14.4 | 36.4 | 28.8 | 478.4 | 3.5 | 1.501 | 29.3 | 53.5 | 97.4 | 47.44 | 77.04 | 98.1 | 27.5 | 15.7 | 46 | 31 | 0.78 | 33.7 | 54 | -16.1 | 19.9 | 27.1 | 1.1
334590.072 | 1590 | 24 | 1550 | 49 | 50 | 45 | 31.9 | 28.8 | 24.2 | 70.1 | 0.051 | 103.9 | 40 | 0.768 | 11.5 | 37.5 | 3.332 | 37.5 | 14.4 | 36.2 | 28.8 | 478.6 | 3.5 | 1.492 | 29.2 | 53.4 | 97.4 | 47.93 | 77.68 | 100 | 27.5 | 15.7 | 46 | 31 | 0.778 | 33.7 | 52 | -16.1 | 19.9 | 27.2 | 1.1
334620.072 | 1620 | 24 | 1551 | 49.2 | 50 | 44.9 | 32 | 28.7 | 24.1 | 70 | 0.051 | 104 | 39.9 | 0.768 | 11.5 | 37.4 | 3.324 | 37.4 | 14.4 | 36.1 | 28.7 | 478.7 | 3.5 | 1.509 | 29.2 | 53.4 | 97.4 | 48.26 | 77.36 | 100 | 28 | 15.7 | 46 | 31 | 0.777 | 33.7 | 54 | -16.1 | 20 | 27.1 | 1.1
334650.072 | 1650 | 24 | 1550 | 49.5 | 50 | 44.9 | 32 | 28.6 | 23.9 | 70 | 0.051 | 104 | 40 | 0.767 | 11.5 | 37.4 | 3.329 | 37.4 | 14.4 | 36.1 | 28.6 | 478.6 | 3.6 | 1.508 | 29.1 | 53.4 | 97.4 | 48.03 | 77.14 | 95.1 | 27.5 | 15.7 | 46 | 31 | 0.782 | 33.7 | 54 | -16.1 | 19.9 | 27.1 | 1.1
334680.072 | 1680 | 24 | 1550 | 49.6 | 50 | 44.9 | 32 | 28.7 | 23.7 | 70 | 0.05 | 104 | 40 | 0.768 | 11.5 | 37 | 3.331 | 37 | 14.4 | 36.1 | 28.7 | 478.5 | 3.5 | 1.565 | 29.1 | 53.4 | 97.4 | 48.45 | 76.93 | 99.4 | 27.5 | 15.7 | 46 | 31 | 0.781 | 33.7 | 52 | -16.1 | 20 | 27.1 | 1.1
334710.072 | 1710 | 24 | 1551 | 52 | 50 | 44.9 | 32.1 | 28.8 | 23.5 | 69.9 | 0.049 | 104.2 | 39.9 | 0.769 | 11.5 | 36.8 | 3.438 | 36.8 | 14.4 | 36.2 | 28.8 | 478.5 | 3.7 | 1.662 | 29 | 54.8 | 97.4 | 48.21 | 78.11 | 93.7 | 27.5 | 15.7 | 46 | 32 | 0.782 | 34.9 | 56 | -16.1 | 19.9 | 27.2 | 1.1
334740.072 | 1740 | 24 | 1551 | 51.9 | 50 | 45 | 32.1 | 28.8 | 23.3 | 70.1 | 0.049 | 104.1 | 40 | 0.768 | 11.5 | 36.9 | 3.432 | 36.9 | 14.4 | 36.3 | 28.8 | 478.4 | 3.7 | 1.669 | 29 | 54.8 | 97.4 | 48.51 | 78.03 | 100 | 27.5 | 15.7 | 46 | 32 | 0.781 | 34.9 | 56 | -16.1 | 19.9 | 27.2 | 1.1
334770.072 | 1770 | 24 | 1548 | 49 | 50 | 45 | 32.2 | 28.9 | 23.1 | 70 | 0.05 | 103.9 | 39.9 | 0.768 | 11.5 | 37.2 | 3.328 | 37.2 | 14.4 | 36.3 | 28.9 | 478 | 3.6 | 1.558 | 29 | 53.5 | 97.4 | 48.31 | 78.13 | 93.7 | 27.5 | 15.7 | 46 | 32 | 0.781 | 33.7 | 53 | -16.1 | 20 | 27.3 | 1.1
334800.072 | 1800 | 24 | 1551 | 49.6 | 50 | 45 | 32.1 | 28.8 | 23.1 | 70 | 0.05 | 103.9 | 39.9 | 0.768 | 11.5 | 37.1 | 3.316 | 37.1 | 14.4 | 36.3 | 28.8 | 478.1 | 3.5 | 1.569 | 29 | 53.4 | 97.4 | 48.13 | 78.69 | 98.9 | 27.5 | 15.7 | 46 | 32 | 0.778 | 33.7 | 52 | -16.1 | 20 | 27.1 | 1.1
334830.072 | 1830 | 24 | 1550 | 49.4 | 49.9 | 45 | 32 | 28.7 | 22.9 | 70 | 0.052 | 103.9 | 40 | 0.769 | 11.5 | 37.3 | 3.326 | 37.3 | 14.4 | 36.2 | 28.7 | 478.2 | 3.6 | 1.563 | 28.9 | 53.4 | 97.4 | 48.61 | 79.13 | 97 | 27.5 | 15.7 | 46 | 32 | 0.781 | 33.7 | 54 | -16.1 | 19.9 | 27.1 | 1.1
334860.072 | 1860 | 24 | 1551 | 49.7 | 49.9 | 45 | 32 | 28.7 | 22.9 | 69.9 | 0.053 | 103.9 | 40 | 0.769 | 11.5 | 37.2 | 3.319 | 37.2 | 14.4 | 36.3 | 28.7 | 478.2 | 3.6 | 1.574 | 28.9 | 53.4 | 97.4 | 48.67 | 79.55 | 92 | 27.5 | 15.7 | 46 | 31 | 0.782 | 33.7 | 54 | -16.1 | 19.9 | 27.1 | 1.1
334890.072 | 1890 | 24 | 1550 | 49.4 | 50 | 45 | 31.9 | 28.8 | 22.9 | 70.1 | 0.05 | 104 | 39.9 | 0.769 | 11.5 | 37.1 | 3.313 | 37.1 | 14.4 | 36.3 | 28.8 | 478.1 | 3.5 | 1.613 | 28.9 | 53.4 | 97.4 | 48.66 | 80.12 | 100 | 27.5 | 15.7 | 46 | 31 | 0.779 | 33.7 | 54 | -16.1 | 20 | 27.1 | 1.1
334920.072 | 1920 | 24 | 1550 | 49.3 | 50 | 44.9 | 31.9 | 28.8 | 22.8 | 69.9 | 0.05 | 104 | 40 | 0.767 | 11.5 | 37 | 3.336 | 37 | 14.4 | 36.3 | 28.8 | 478 | 3.6 | 1.636 | 28.9 | 53.4 | 97.4 | 48.65 | 79.27 | 98.4 | 27.5 | 15.7 | 46 | 31 | 0.779 | 33.7 | 53 | -16.1 | 20 | 27.1 | 1.1
334950.072 | 1950 | 24 | 1558 | 51.3 | 50 | 44.9 | 32 | 28.7 | 22.8 | 70 | 0.049 | 104.2 | 40.1 | 0.767 | 11.5 | 37 | 3.448 | 37 | 14.4 | 36.4 | 28.7 | 478.8 | 3.7 | 1.733 | 28.8 | 54.5 | 97.4 | 48.51 | 79.41 | 95.2 | 27.5 | 15.7 | 46 | 31 | 0.781 | 34.9 | 54 | -16.1 | 20.1 | 27 | 1.1
334980.072 | 1980 | 24 | 1549 | 52.2 | 50 | 45 | 32 | 28.7 | 22.9 | 70 | 0.049 | 104.2 | 40.1 | 0.768 | 11.6 | 36.9 | 3.43 | 36.9 | 14.4 | 36.3 | 28.7 | 477.8 | 3.7 | 1.766 | 28.8 | 54.8 | 97.4 | 48.7 | 80.26 | 94.4 | 27.5 | 15.7 | 46 | 31 | 0.779 | 34.9 | 54 | -16.1 | 19.9 | 27.1 | 1.1
335010.072 | 2010 | 24 | 1542 | 49.2 | 50 | 45 | 31.9 | 28.8 | 22.9 | 70.1 | 0.05 | 103.9 | 40 | 0.769 | 11.5 | 36.8 | 3.31 | 36.8 | 14.4 | 36.3 | 28.8 | 477.1 | 3.6 | 1.681 | 28.8 | 53.6 | 97.4 | 48.34 | 78.48 | 100 | 27.5 | 15.7 | 46 | 31 | 0.782 | 33.7 | 55 | -16.1 | 19.9 | 27.2 | 1.1
335040.072 | 2040 | 24 | 1551 | 50.1 | 50 | 45 | 32 | 28.8 | 23 | 70 | 0.05 | 103.9 | 40.1 | 0.769 | 11.5 | 36.9 | 3.322 | 36.9 | 14.4 | 36.4 | 28.8 | 477.7 | 3.6 | 1.67 | 28.8 | 53.5 | 97.4 | 48.61 | 79.07 | 100 | 27.5 | 15.7 | 46 | 32 | 0.781 | 33.7 | 54 | -16.1 | 19.9 | 27.2 | 1.1
335070.072 | 2070 | 24 | 1550 | 49.6 | 50 | 45 | 32.1 | 28.7 | 23 | 69.9 | 0.05 | 103.9 | 40.1 | 0.768 | 11.5 | 36.9 | 3.3 | 36.9 | 14.4 | 36.5 | 28.7 | 477.7 | 3.6 | 1.708 | 28.8 | 53.4 | 97.4 | 48.94 | 79.9 | 99.8 | 27.5 | 15.7 | 46 | 32 | 0.781 | 33.3 | 54 | -16.1 | 20 | 27.1 | 1.1
335100.072 | 2100 | 24 | 1550 | 49.4 | 50 | 45 | 32.2 | 28.7 | 23.1 | 70 | 0.047 | 104 | 40.1 | 0.767 | 11.5 | 37 | 3.328 | 37 | 14.4 | 36.5 | 28.7 | 477.6 | 3.6 | 1.719 | 28.8 | 53.5 | 97.4 | 49.02 | 79.36 | 100 | 27.5 | 15.7 | 46 | 32 | 0.78 | 33.7 | 54 | -16.1 | 20.1 | 27 | 1.1
335130.072 | 2130 | 24 | 1549 | 49.4 | 50 | 45 | 32.2 | 28.7 | 23.2 | 70.1 | 0.049 | 104 | 40.1 | 0.768 | 11.5 | 36.9 | 3.3 | 36.9 | 14.4 | 36.4 | 28.7 | 477.4 | 3.6 | 1.699 | 28.8 | 53.5 | 97.4 | 48.63 | 80.05 | 100 | 27.5 | 15.7 | 46 | 32 | 0.779 | 33.7 | 52 | -16.1 | 19.9 | 27.1 | 1.1
335160.072 | 2160 | 24 | 1550 | 49.6 | 50 | 45 | 32.1 | 28.7 | 23.1 | 69.9 | 0.052 | 104 | 40.1 | 0.769 | 11.5 | 37.1 | 3.328 | 37.1 | 14.4 | 36.4 | 28.7 | 477.6 | 3.6 | 1.726 | 28.8 | 53.5 | 97.4 | 48.93 | 78.98 | 100 | 27.5 | 15.7 | 46 | 32 | 0.78 | 33.7 | 54 | -16.1 | 20.1 | 27.1 | 1.1
335190.072 | 2190 | 24 | 1550 | 49.5 | 50 | 45 | 32 | 28.8 | 23.1 | 70 | 0.051 | 104 | 40.1 | 0.768 | 11.5 | 37 | 3.319 | 37 | 14.4 | 36.5 | 28.8 | 477.5 | 3.6 | 1.719 | 28.8 | 53.4 | 97.4 | 48.68 | 79.08 | 100 | 27.5 | 15.7 | 46 | 32 | 0.782 | 33.7 | 54 | -16.1 | 20 | 27.1 | 1.1
335220.072 | 2220 | 24 | 1550 | 49.3 | 50 | 45 | 31.9 | 28.7 | 22.9 | 70 | 0.052 | 104 | 40.1 | 0.768 | 11.5 | 36.8 | 3.338 | 36.8 | 14.4 | 36.4 | 28.7 | 477.6 | 3.6 | 1.736 | 28.8 | 53.5 | 97.4 | 49.13 | 79.63 | 92.9 | 27.5 | 15.7 | 46 | 31 | 0.778 | 33.7 | 54 | -16.1 | 20.1 | 27.1 | 1.1
335250.072 | 2250 | 24 | 1559 | 51.8 | 50 | 45 | 31.9 | 28.7 | 23 | 70 | 0.05 | 104.3 | 40.2 | 0.768 | 11.5 | 36.9 | 3.447 | 36.9 | 14.4 | 36.5 | 28.7 | 478.3 | 3.7 | 1.795 | 28.7 | 54.5 | 97.4 | 48.84 | 79.14 | 98.4 | 27.5 | 15.7 | 46 | 31 | 0.784 | 34.5 | 54 | -16.1 | 19.9 | 27 | 1.1
335280.072 | 2280 | 24 | 1550 | 52 | 50 | 45 | 31.9 | 28.7 | 23.3 | 70 | 0.05 | 104.2 | 40.1 | 0.767 | 11.6 | 37.2 | 3.443 | 37.2 | 14.4 | 36.5 | 28.7 | 477.3 | 3.8 | 1.825 | 28.7 | 54.9 | 97.4 | 49.09 | 79.23 | 97.4 | 27.5 | 15.7 | 46 | 31 | 0.783 | 34.9 | 54 | -16.1 | 20.1 | 27 | 1.1
335310.072 | 2310 | 24 | 1542 | 49.7 | 50 | 45 | 31.9 | 28.7 | 23.2 | 70.1 | 0.051 | 103.8 | 40 | 0.768 | 11.5 | 37.1 | 3.327 | 37.1 | 14.4 | 35.6 | 28.7 | 476.4 | 3.6 | 1.712 | 28.8 | 53.7 | 97.4 | 48.58 | 79.02 | 95.4 | 27.5 | 15.7 | 47 | 31 | 0.782 | 33.7 | 53 | -16.1 | 20 | 27.1 | 1.1
335340.072 | 2340 | 24 | 1551 | 49.9 | 50 | 45 | 31.9 | 28.7 | 23.1 | 70.1 | 0.051 | 103.9 | 40 | 0.768 | 11.5 | 37.2 | 3.323 | 37.2 | 14.4 | 36.2 | 28.7 | 477.2 | 3.6 | 1.723 | 28.7 | 53.5 | 97.4 | 48.89 | 79.77 | 98.9 | 27.5 | 15.7 | 46 | 31 | 0.781 | 33.7 | 52 | -16.1 | 20 | 27.1 | 1.1
335370.072 | 2370 | 24 | 1550 | 49.7 | 50 | 45 | 31.9 | 28.7 | 23 | 69.9 | 0.05 | 103.9 | 40 | 0.769 | 11.5 | 36.7 | 3.336 | 36.7 | 14.4 | 35.9 | 28.7 | 477.1 | 3.6 | 1.767 | 28.7 | 53.5 | 97.4 | 48.68 | 79.98 | 96.6 | 27.5 | 15.7 | 46 | 31 | 0.779 | 33.7 | 55 | -16.2 | 19.9 | 27 | 1.1
335400.072 | 2400 | 24 | 1551 | 49.3 | 50 | 45 | 31.9 | 28.6 | 22.8 | 70 | 0.05 | 104 | 39.9 | 0.767 | 11.5 | 36.3 | 3.34 | 36.3 | 14.4 | 35.7 | 28.6 | 477.1 | 3.6 | 1.734 | 28.7 | 53.5 | 97.4 | 48.91 | 79.6 | 99.4 | 27.5 | 15.7 | 46 | 31 | 0.779 | 33.7 | 54 | -16.1 | 20.1 | 27 | 1.1
335430.072 | 2430 | 24 | 1551 | 50 | 50 | 45 | 32 | 28.6 | 22.8 | 70 | 0.05 | 104 | 40 | 0.768 | 11.5 | 36.4 | 3.318 | 36.4 | 14.4 | 35.9 | 28.6 | 477.1 | 3.6 | 1.73 | 28.6 | 53.5 | 97.4 | 48.9 | 79.49 | 96.7 | 27.5 | 15.7 | 46 | 31 | 0.781 | 33.7 | 52 | -16.1 | 19.9 | 26.9 | 1.1
335460.072 | 2460 | 24 | 1550 | 49.5 | 50 | 45 | 32 | 28.7 | 22.9 | 70 | 0.05 | 104 | 40 | 0.768 | 11.5 | 36.5 | 3.33 | 36.5 | 14.4 | 36 | 28.7 | 477 | 3.6 | 1.76 | 28.6 | 53.5 | 97.4 | 48.94 | 79.35 | 97.2 | 27.5 | 15.7 | 46 | 32 | 0.78 | 33.7 | 55 | -16.1 | 20.1 | 27 | 1.1
335490.072 | 2490 | 24 | 1550 | 49.7 | 50 | 44.9 | 32.1 | 28.7 | 23.1 | 69.9 | 0.05 | 104 | 39.9 | 0.768 | 11.5 | 37.1 | 3.333 | 37.1 | 14.4 | 36.4 | 28.7 | 477 | 3.6 | 1.763 | 28.7 | 53.4 | 97.4 | 49.05 | 79.79 | 99.5 | 27.5 | 15.7 | 46 | 32 | 0.78 | 33.7 | 54 | -16.1 | 19.9 | 27 | 1.1
335520.072 | 2520 | 24 | 1550 | 50.2 | 50 | 44.9 | 32.1 | 28.7 | 23.1 | 70 | 0.05 | 104 | 39.9 | 0.769 | 11.6 | 37.3 | 3.327 | 37.3 | 14.4 | 36.2 | 28.7 | 476.9 | 3.6 | 1.731 | 28.7 | 53.5 | 97.4 | 49.48 | 78.74 | 94.6 | 27.5 | 15.7 | 46 | 32 | 0.777 | 34.1 | 55 | -16.1 | 20 | 27 | 1.1
335550.072 | 2550 | 24 | 1550 | 52.1 | 50 | 45 | 32.1 | 28.7 | 23.1 | 70 | 0.048 | 104.2 | 40 | 0.767 | 11.5 | 37.2 | 3.419 | 37.2 | 14.4 | 36 | 28.7 | 476.8 | 3.8 | 1.839 | 28.6 | 55 | 97.4 | 49.12 | 79.3 | 100 | 27.5 | 15.7 | 46 | 32 | 0.776 | 34.9 | 56 | -16.1 | 19.9 | 27 | 1.1
335580.072 | 2580 | 24 | 1546 | 49.6 | 50 | 45 | 32 | 28.7 | 23.1 | 70 | 0.05 | 103.9 | 39.8 | 0.768 | 11.6 | 37.2 | 3.313 | 37.2 | 14.4 | 36 | 28.7 | 476.2 | 3.6 | 1.722 | 28.6 | 53.6 | 97.4 | 49.08 | 80.91 | 97.8 | 27.5 | 15.7 | 46 | 32 | 0.778 | 33.7 | 54 | -16.1 | 20 | 27.1 | 1.1
335610.072 | 2610 | 24 | 1550 | 49.9 | 50 | 45 | 31.9 | 28.7 | 23 | 70 | 0.05 | 103.9 | 40 | 0.768 | 11.5 | 36.9 | 3.346 | 36.9 | 14.4 | 35.3 | 28.7 | 476.7 | 3.6 | 1.775 | 28.7 | 53.5 | 97.4 | 49.65 | 80.69 | 97.4 | 27.5 | 15.7 | 46 | 31 | 0.782 | 33.7 | 54 | -16.1 | 20.1 | 27.1 | 1.1
335640.072 | 2640 | 24 | 1551 | 49.6 | 50 | 44.9 | 31.8 | 28.8 | 22.9 | 70.1 | 0.051 | 104 | 40 | 0.769 | 11.5 | 36.1 | 3.331 | 36.1 | 14.4 | 34.7 | 28.8 | 476.6 | 3.6 | 1.769 | 28.6 | 53.5 | 97.4 | 49.4 | 79.86 | 100 | 27.5 | 15.7 | 46 | 31 | 0.782 | 33.7 | 52 | -16.1 | 19.9 | 27.1 | 1.1
335670.072 | 2670 | 24 | 1550 | 49.8 | 50 | 44.9 | 31.8 | 28.7 | 22.9 | 70 | 0.05 | 104 | 40 | 0.768 | 11.5 | 36.4 | 3.32 | 36.4 | 14.4 | 34.8 | 28.7 | 476.5 | 3.6 | 1.79 | 28.5 | 53.4 | 97.4 | 49.29 | 80.97 | 93.5 | 27.5 | 15.7 | 46 | 31 | 0.78 | 33.7 | 53 | -16.1 | 19.9 | 27.1 | 1.1
335700.072 | 2700 | 24 | 1550 | 49.8 | 50 | 44.9 | 31.8 | 28.8 | 22.9 | 70 | 0.049 | 104 | 40 | 0.767 | 11.5 | 36.5 | 3.334 | 36.5 | 14.4 | 35.2 | 28.8 | 476.6 | 3.6 | 1.784 | 28.5 | 53.5 | 97.4 | 50.08 | 79.32 | 100 | 28 | 15.7 | 46 | 31 | 0.776 | 33.7 | 53 | -16.2 | 20 | 27.2 | 1.1
335730.072 | 2730 | 24 | 1550 | 49.6 | 50 | 44.9 | 31.9 | 28.8 | 22.9 | 70 | 0.05 | 104 | 39.9 | 0.767 | 11.5 | 36.5 | 3.336 | 36.5 | 14.4 | 35.2 | 28.8 | 476.5 | 3.6 | 1.792 | 28.5 | 53.5 | 97.4 | 50.02 | 80.44 | 100 | 27.5 | 15.7 | 46 | 31 | 0.779 | 33.7 | 52 | -16.1 | 20 | 27.2 | 1.1
335760.072 | 2760 | 24 | 1550 | 49.2 | 50 | 44.9 | 32.1 | 28.9 | 22.9 | 70 | 0.05 | 104 | 39.9 | 0.768 | 11.5 | 36.5 | 3.331 | 36.5 | 14.4 | 35.3 | 28.9 | 476.5 | 3.6 | 1.793 | 28.4 | 53.4 | 97.4 | 49.91 | 80.86 | 96.5 | 27.5 | 15.7 | 46 | 32 | 0.778 | 33.7 | 52 | -16.1 | 19.9 | 27.3 | 1.1
335790.072 | 2790 | 24 | 1550 | 49.2 | 50 | 44.9 | 32.2 | 28.8 | 23 | 69.9 | 0.049 | 104 | 39.9 | 0.768 | 11.5 | 36.7 | 3.312 | 36.7 | 14.4 | 35.5 | 28.8 | 476.3 | 3.6 | 1.768 | 28.4 | 53.5 | 97.4 | 50.28 | 80.25 | 98.3 | 27.5 | 15.7 | 46 | 32 | 0.778 | 33.7 | 53 | -16.1 | 20 | 27.2 | 1.1
335820.072 | 2820 | 24 | 1555 | 52.3 | 50 | 44.9 | 32.2 | 28.8 | 22.9 | 70.1 | 0.048 | 104.3 | 40 | 0.769 | 11.5 | 36.6 | 3.435 | 36.6 | 14.4 | 35.4 | 28.8 | 476.7 | 3.9 | 1.875 | 28.4 | 54.9 | 97.4 | 50.17 | 80.51 | 100 | 27.5 | 15.7 | 46 | 32 | 0.778 | 34.9 | 54 | -16.1 | 19.9 | 27.2 | 1.1
335850.072 | 2850 | 24 | 1543 | 50.4 | 50 | 45 | 32.2 | 28.8 | 23 | 70 | 0.049 | 104 | 39.9 | 0.767 | 11.5 | 36.5 | 3.321 | 36.5 | 14.4 | 35.6 | 28.8 | 475.5 | 3.8 | 1.848 | 28.4 | 54 | 97.4 | 50.55 | 79.7 | 97.8 | 27.5 | 15.7 | 46 | 32 | 0.782 | 33.7 | 55 | -16.1 | 20 | 27.2 | 1.1
335880.072 | 2880 | 24 | 1549 | 49.7 | 50 | 45 | 32.2 | 28.8 | 22.9 | 70 | 0.049 | 103.9 | 39.9 | 0.767 | 11.5 | 36.4 | 3.351 | 36.4 | 14.4 | 35.6 | 28.8 | 475.9 | 3.7 | 1.803 | 28.5 | 53.6 | 97.4 | 50.35 | 80.78 | 94.6 | 27.5 | 15.7 | 46 | 32 | 0.782 | 33.7 | 53 | -16.1 | 19.9 | 27.3 | 1.1
335910.072 | 2910 | 24 | 1550 | 49.3 | 50 | 45 | 32.2 | 28.8 | 23 | 70 | 0.049 | 103.9 | 40 | 0.768 | 11.5 | 36.6 | 3.336 | 36.6 | 14.4 | 35.8 | 28.8 | 476 | 3.7 | 1.79 | 28.4 | 53.6 | 97.4 | 50.5 | 80 | 100 | 27.5 | 15.7 | 46 | 32 | 0.777 | 33.7 | 52 | -16.1 | 19.9 | 27.3 | 1.1
335940.072 | 2940 | 24 | 1550 | 49.7 | 50 | 45 | 32.1 | 28.9 | 22.9 | 69.9 | 0.049 | 104 | 40 | 0.768 | 11.5 | 36.8 | 3.337 | 36.8 | 14.4 | 35.9 | 28.9 | 476 | 3.7 | 1.811 | 28.5 | 53.5 | 97.4 | 50.64 | 80.45 | 97.9 | 27.5 | 15.7 | 46 | 32 | 0.778 | 33.7 | 52 | -16.1 | 20.1 | 27.3 | 1.1
335970.072 | 2970 | 24 | 1559 | 57.3 | 50 | 45 | 32 | 28.8 | 22.8 | 69.9 | 0.046 | 104.2 | 40 | 0.764 | 11.5 | 36.5 | 3.375 | 36.5 | 14.4 | 35.6 | 28.8 | 476.5 | 3.7 | 1.81 | 28.5 | 55.6 | 97.4 | 50.78 | 81.21 | 95.7 | 27.5 | 15.7 | 46 | 31 | 0.78 | 39.6 | 59 | -16.1 | 20 | 27.2 | 1.1
336000.072 | 3000 | 24 | 1549 | 68.7 | 50.1 | 45.5 | 31.9 | 23.7 | 22.7 | 70 | 0.053 | 104 | 40.2 | 0.791 | 11.4 | 36.6 | 4.065 | 36.6 | 14.4 | 35.2 | 23.7 | 475.9 | 6.1 | 2.96 | 28.4 | 63.1 | 97.4 | 48.73 | 79.34 | 100 | 25.5 | 14.9 | 47 | 31 | 0.809 | 41.2 | 64 | -16.1 | 20 | 25.5 | 1.1
336030.072 | 3030 | 24 | 1546 | 66.2 | 50.1 | 45.7 | 31.8 | 21.7 | 22.8 | 70 | 0.054 | 104 | 40 | 0.775 | 11.5 | 36.5 | 4.056 | 36.5 | 14.4 | 34.7 | 21.7 | 472.2 | 6 | -0.057 | 28.3 | 62 | 97.4 | 47.78 | 77.33 | 98.3 | 26 | 14.9 | 47 | 31 | 0.791 | 40.4 | 63 | -16.2 | 20 | 24 | 1
336060.072 | 3060 | 24 | 1548 | 64.4 | 50.2 | 45.8 | 31.7 | 21.7 | 22.9 | 70 | 0.052 | 104 | 40 | 0.767 | 11.5 | 36.5 | 4.039 | 36.5 | 14.4 | 35.3 | 21.7 | 474.8 | 5.6 | 2.715 | 28.2 | 60.9 | 97.4 | 45.93 | 76.45 | 100 | 26 | 14.5 | 47 | 31 | 0.783 | 39.6 | 62 | -16.2 | 20 | 24.4 | 1
336090.072 | 3090 | 24 | 1544 | 41.2 | 50 | 45.4 | 31.9 | 22 | 23.1 | 69.9 | 0.048 | 104.3 | 39.4 | 0.769 | 11.5 | 36.3 | 2.94 | 36.3 | 14.4 | 35.5 | 22 | 473.9 | 3.2 | 1.541 | 28.3 | 48.7 | 97.4 | 46.49 | 75.59 | 100 | 28.5 | 14.9 | 47 | 31 | 0.785 | 30.2 | 48 | -16.1 | 20 | 24.8 | 1.1
336120.072 | 3120 | 24 | 1554 | 42.9 | 49.9 | 45.2 | 32.1 | 22.3 | 23.1 | 70.1 | 0.046 | 104.1 | 40 | 0.769 | 11.5 | 36.6 | 3.034 | 36.6 | 14.4 | 35.6 | 22.3 | 475.2 | 3.3 | 1.55 | 28.4 | 49.5 | 97.4 | 46.48 | 77.94 | 100 | 28.5 | 15.3 | 47 | 32 | 0.783 | 31 | 48 | -16.1 | 19.9 | 25.2 | 1.1
336150.072 | 3150 | 24 | 1552 | 44.6 | 49.9 | 45 | 32.1 | 22.5 | 23 | 70 | 0.047 | 104.1 | 40.2 | 0.768 | 11.5 | 36.8 | 3.096 | 36.8 | 14.4 | 35.8 | 22.5 | 475.4 | 3.3 | 1.586 | 28.4 | 50.1 | 97.4 | 46.33 | 77.01 | 100 | 28.5 | 15.3 | 47 | 32 | 0.782 | 31.4 | 49 | -16.1 | 20 | 25.5 | 1.1
336180.072 | 3180 | 24 | 1551 | 44.7 | 49.9 | 44.9 | 32.3 | 22.8 | 22.9 | 70 | 0.049 | 104 | 40.1 | 0.768 | 11.5 | 37 | 3.13 | 37 | 14.4 | 35.9 | 22.8 | 475.5 | 3.4 | 1.613 | 28.5 | 50.5 | 97.4 | 46.72 | 79.93 | 100 | 28.5 | 15.3 | 46 | 32 | 0.78 | 31.8 | 51 | -16.1 | 20 | 25.6 | 1.1
336210.072 | 3210 | 24 | 1550 | 45.8 | 49.9 | 44.8 | 32.3 | 23 | 22.9 | 70 | 0.05 | 104 | 40.1 | 0.766 | 11.5 | 37.1 | 3.169 | 37.1 | 14.4 | 35.9 | 23 | 475.6 | 3.4 | 1.665 | 28.5 | 51.1 | 97.4 | 47.27 | 80.65 | 100 | 28 | 15.3 | 46 | 32 | 0.778 | 32.5 | 52 | -16.1 | 20.1 | 25.9 | 1.1
336240.072 | 3240 | 24 | 1550 | 46.4 | 49.9 | 44.7 | 32.2 | 23.3 | 22.9 | 70 | 0.05 | 104 | 40.1 | 0.768 | 11.5 | 36.8 | 3.188 | 36.8 | 14.4 | 35.9 | 23.3 | 475.5 | 3.5 | 1.66 | 28.5 | 51.4 | 97.4 | 48.23 | 82.08 | 100 | 28 | 15.3 | 46 | 32 | 0.781 | 32.5 | 52 | -16.1 | 20 | 22.2 | 1.1
336270.072 | 3270 | 24 | 1552 | 47.3 | 50 | 44.6 | 32.1 | 23.7 | 23 | 70 | 0.049 | 104 | 40.1 | 0.769 | 11.5 | 36.5 | 3.21 | 36.5 | 14.4 | 35.9 | 23.7 | 475.7 | 3.5 | 1.711 | 28.4 | 51.8 | 97.4 | 49.06 | 82.46 | 100 | 28 | 15.3 | 46 | 32 | 0.78 | 32.9 | 51 | -16.1 | 20 | 22.6 | 1.1
336300.072 | 3300 | 24 | 1550 | 47.7 | 50 | 44.6 | 31.9 | 24.1 | 23 | 69.9 | 0.05 | 104 | 40.1 | 0.768 | 11.5 | 36.6 | 3.243 | 36.6 | 14.4 | 36 | 24.1 | 475.5 | 3.5 | 1.711 | 28.4 | 52.1 | 97.4 | 49.33 | 81.35 | 100 | 28 | 15.3 | 46 | 31 | 0.781 | 32.9 | 51 | -16.1 | 19.9 | 22.9 | 1.1
336330.072 | 3330 | 24 | 1550 | 47.8 | 50 | 44.6 | 31.9 | 24.4 | 23.1 | 70 | 0.05 | 104 | 40.1 | 0.768 | 11.5 | 36.9 | 3.272 | 36.9 | 14.4 | 36 | 24.4 | 475.6 | 3.6 | 1.761 | 28.4 | 52.3 | 97.4 | 50.07 | 82.22 | 100 | 28 | 15.3 | 46 | 31 | 0.782 | 32.9 | 51 | -16.1 | 19.9 | 23.2 | 1.1
336360.072 | 3360 | 24 | 1549 | 47.5 | 50 | 44.6 | 31.8 | 24.8 | 23 | 70 | 0.05 | 104 | 40 | 0.767 | 11.5 | 36.9 | 3.28 | 36.9 | 14.4 | 36 | 24.8 | 475.4 | 3.6 | 1.773 | 28.4 | 52.6 | 97.4 | 50.78 | 82.26 | 100 | 28 | 15.7 | 46 | 31 | 0.78 | 33.3 | 51 | -16.2 | 20.1 | 23.6 | 1.1
336390.072 | 3390 | 24 | 1551 | 49 | 50 | 44.6 | 31.7 | 25.2 | 23 | 70 | 0.053 | 104 | 40 | 0.768 | 11.5 | 36.8 | 3.278 | 36.8 | 14.4 | 36 | 25.2 | 475.5 | 3.6 | 1.764 | 28.4 | 52.6 | 97.4 | 51.15 | 82.04 | 100 | 28 | 15.3 | 46 | 31 | 0.78 | 33.3 | 52 | -16.1 | 19.9 | 28 | 1.1
336420.072 | 3420 | 24 | 1550 | 49.1 | 50 | 44.6 | 31.6 | 25.6 | 23 | 70 | 0.055 | 104 | 40 | 0.768 | 11.5 | 36.7 | 3.288 | 36.7 | 14.4 | 36 | 25.6 | 475.3 | 3.6 | 1.766 | 28.4 | 52.9 | 97.4 | 51.94 | 82.2 | 100 | 28 | 15.7 | 46 | 31 | 0.782 | 33.3 | 54 | -16.2 | 19.9 | 28.4 | 1.1
336450.072 | 3450 | 24 | 1551 | 48.6 | 50 | 44.7 | 31.6 | 25.9 | 23 | 70 | 0.051 | 104 | 40 | 0.769 | 11.6 | 37 | 3.3 | 37 | 14.4 | 36 | 25.9 | 475.4 | 3.6 | 1.811 | 28.4 | 53 | 97.4 | 52.74 | 80.89 | 100 | 28 | 15.7 | 46 | 31 | 0.778 | 33.3 | 52 | -16.1 | 19.9 | 28.8 | 1.1
336480.072 | 3480 | 24 | 1550 | 49.6 | 50 | 44.7 | 31.7 | 26.3 | 23 | 70 | 0.05 | 104 | 40 | 0.767 | 11.5 | 37 | 3.317 | 37 | 14.4 | 35.8 | 26.3 | 475.2 | 3.7 | 1.797 | 28.4 | 53.1 | 97.4 | 52.6 | 80.42 | 100 | 28 | 15.7 | 46 | 31 | 0.781 | 33.7 | 54 | -16.1 | 20 | 29 | 1.1
336510.072 | 3510 | 24 | 1550 | 49.5 | 50 | 44.8 | 31.9 | 26.5 | 22.9 | 70 | 0.049 | 103.9 | 40 | 0.767 | 11.5 | 37 | 3.334 | 37 | 14.4 | 35.8 | 26.5 | 475.1 | 3.7 | 1.786 | 28.4 | 53.2 | 97.4 | 52.69 | 82.52 | 100 | 28 | 15.7 | 46 | 31 | 0.78 | 33.7 | 52 | -16.1 | 20 | 29.4 | 1.1
336540.072 | 3540 | 24 | 1549 | 49.1 | 50 | 44.8 | 32.1 | 26.9 | 22.9 | 70 | 0.049 | 103.9 | 40 | 0.768 | 11.5 | 37 | 3.315 | 37 | 14.4 | 35.8 | 26.9 | 474.9 | 3.7 | 1.792 | 28.4 | 53.3 | 97.4 | 52.72 | 80.96 | 100 | 27.5 | 15.7 | 46 | 32 | 0.781 | 33.7 | 54 | -16.1 | 20.1 | 29.7 | 1.1
336570.072 | 3570 | 24 | 1550 | 49.3 | 50 | 44.9 | 32.2 | 27.2 | 22.9 | 70 | 0.048 | 103.9 | 40 | 0.767 | 11.5 | 37.1 | 3.325 | 37.1 | 14.4 | 35.7 | 27.2 | 474.9 | 3.7 | 1.799 | 28.4 | 53.3 | 97.4 | 52.87 | 81.91 | 100 | 27.5 | 15.7 | 46 | 32 | 0.78 | 33.7 | 54 | -16.1 | 19.9 | 26 | 1.1
336600.072 | 3600 | 24 | 1550 | 49 | 50 | 44.9 | 32.1 | 27.5 | 22.9 | 70 | 0.048 | 104 | 40 | 0.768 | 11.5 | 36.7 | 3.309 | 36.7 | 14.4 | 35.3 | 27.5 | 474.9 | 3.7 | 1.812 | 28.4 | 53.4 | 97.4 | 52.88 | 81.19 | 100 | 27.5 | 15.7 | 46 | 32 | 0.784 | 33.7 | 54 | -16.1 | 20 | 26.3 | 1.1
336630.072 | 3630 | 24 | 1550 | 49.9 | 50 | 45 | 32.3 | 27.9 | 23 | 69.9 | 0.048 | 104 | 40.1 | 0.768 | 11.5 | 36.7 | 3.334 | 36.7 | 14.4 | 35.5 | 27.9 | 474.7 | 3.7 | 1.8 | 28.4 | 53.4 | 97.4 | 52.81 | 80.02 | 100 | 27.5 | 15.7 | 46 | 32 | 0.782 | 33.7 | 52 | -16.1 | 20 | 26.6 | 1.1
336660.072 | 3660 | 24 | 1551 | 50.4 | 50 | 45 | 32.4 | 28.2 | 23 | 70 | 0.049 | 104 | 40 | 0.768 | 11.5 | 36.6 | 3.343 | 36.6 | 14.4 | 35.7 | 28.2 | 474.7 | 3.7 | 1.834 | 28.4 | 53.5 | 97.4 | 53.06 | 80.47 | 100 | 27.5 | 15.7 | 46 | 32 | 0.779 | 33.7 | 53 | -16.1 | 20.1 | 26.8 | 1.1
336690.072 | 3690 | 24 | 1550 | 50.1 | 50 | 45.1 | 32.4 | 28.5 | 23 | 70 | 0.05 | 104 | 40 | 0.768 | 11.5 | 36.5 | 3.346 | 36.5 | 14.4 | 35.5 | 28.5 | 474.6 | 3.7 | 1.83 | 28.4 | 53.6 | 97.4 | 52.64 | 81.99 | 100 | 27.5 | 15.7 | 46 | 32 | 0.776 | 33.7 | 54 | -16.1 | 19.9 | 27.1 | 1.1
336720.072 | 3720 | 24 | 1549 | 49.5 | 50 | 45.1 | 32.3 | 28.7 | 23.1 | 69.9 | 0.051 | 104 | 40 | 0.769 | 11.5 | 36.1 | 3.33 | 36.1 | 14.4 | 35.4 | 28.7 | 474.4 | 3.8 | 1.838 | 28.4 | 53.6 | 97.4 | 52.49 | 79.21 | 100 | 27.5 | 15.7 | 47 | 32 | 0.779 | 33.7 | 54 | -16.1 | 20 | 27.3 | 1.1
336750.072 | 3750 | 24 | 1550 | 49.7 | 50 | 45.1 | 32.1 | 28.9 | 23 | 70 | 0.051 | 104 | 40 | 0.769 | 11.5 | 36.2 | 3.313 | 36.2 | 14.4 | 35.5 | 28.9 | 474.4 | 3.7 | 1.841 | 28.3 | 53.6 | 97.4 | 52.77 | 81.23 | 100 | 27.5 | 15.7 | 47 | 32 | 0.781 | 34.1 | 52 | -16.1 | 19.9 | 27.6 | 1.1
336780.072 | 3780 | 24 | 1550 | 49.9 | 50 | 45.1 | 31.9 | 29.3 | 23 | 70.1 | 0.051 | 104 | 40 | 0.768 | 11.5 | 36.5 | 3.343 | 36.5 | 14.4 | 35.7 | 29.3 | 474.3 | 3.7 | 1.85 | 28.3 | 53.6 | 97.4 | 52.45 | 81.41 | 96.7 | 27.5 | 15.7 | 47 | 31 | 0.778 | 33.7 | 52 | -16.1 | 20.1 | 27.8 | 1.1
336810.072 | 3810 | 24 | 1551 | 50.6 | 50 | 45.1 | 31.8 | 29.4 | 22.9 | 69.9 | 0.051 | 104 | 40 | 0.767 | 11.5 | 36.2 | 3.333 | 36.2 | 14.4 | 35.8 | 29.4 | 474.3 | 3.7 | 1.869 | 28.4 | 53.6 | 97.4 | 51.96 | 81.45 | 93.5 | 27.5 | 15.7 | 47 | 31 | 0.781 | 33.7 | 54 | -16.1 | 19.9 | 28 | 1.1
336840.072 | 3840 | 24 | 1550 | 50 | 50 | 45.1 | 31.8 | 28.8 | 23.1 | 69.9 | 0.052 | 104 | 40.1 | 0.767 | 11.5 | 36.7 | 3.357 | 36.7 | 14.4 | 35.9 | 28.8 | 474.2 | 3.8 | 1.831 | 28.4 | 53.6 | 97.4 | 51.46 | 80.67 | 100 | 27.5 | 15.7 | 47 | 31 | 0.782 | 33.7 | 55 | -16.1 | 20 | 27.1 | 1.1
336870.072 | 3870 | 24 | 1552 | 50.1 | 50 | 45.1 | 31.8 | 28.1 | 23.1 | 70 | 0.05 | 104 | 40.1 | 0.768 | 11.5 | 37 | 3.33 | 37 | 14.4 | 36.1 | 28.1 | 474.3 | 3.7 | 1.844 | 28.4 | 53.6 | 97.4 | 51.54 | 80.72 | 100 | 27.5 | 15.7 | 47 | 31 | 0.783 | 33.7 | 54 | -16.1 | 19.9 | 26.5 | 1.1
336900.072 | 3900 | 24 | 1550 | 50.2 | 50 | 45.1 | 31.8 | 28.1 | 23 | 70.1 | 0.05 | 104 | 40 | 0.768 | 11.5 | 37 | 3.344 | 37 | 14.4 | 36.1 | 28.1 | 474 | 3.7 | 1.856 | 28.5 | 53.6 | 97.4 | 51.12 | 79.84 | 100 | 27.5 | 15.7 | 47 | 31 | 0.783 | 33.7 | 55 | -16.2 | 20 | 26.5 | 1.1
336930.072 | 3930 | 24 | 1550 | 50 | 50 | 45.1 | 31.9 | 28.2 | 23 | 70 | 0.05 | 104 | 40 | 0.768 | 11.5 | 37.1 | 3.318 | 37.1 | 14.4 | 36.3 | 28.2 | 473.9 | 3.7 | 1.853 | 28.5 | 53.6 | 97.4 | 51.18 | 79.59 | 99.8 | 27.5 | 15.7 | 47 | 31 | 0.776 | 33.7 | 55 | -16.1 | 19.9 | 26.7 | 1.1
336960.072 | 3960 | 24 | 1549 | 49.4 | 50 | 45.1 | 31.9 | 28.5 | 23 | 70 | 0.05 | 104 | 40 | 0.767 | 11.5 | 36.9 | 3.338 | 36.9 | 14.4 | 36.4 | 28.5 | 473.8 | 3.8 | 1.854 | 28.5 | 53.6 | 97.4 | 51.22 | 80.03 | 100 | 27.5 | 15.7 | 47 | 31 | 0.781 | 33.7 | 55 | -16.1 | 19.9 | 26.8 | 1.1
336990.072 | 3990 | 24 | 1550 | 49.9 | 50 | 45.1 | 32 | 28.6 | 23 | 69.9 | 0.05 | 104 | 40 | 0.766 | 11.6 | 36.8 | 3.354 | 36.8 | 14.4 | 36.5 | 28.6 | 473.9 | 3.8 | 1.866 | 28.5 | 53.6 | 97.4 | 51.17 | 80.93 | 96.3 | 27.5 | 15.7 | 47 | 32 | 0.782 | 33.7 | 55 | -16.1 | 20.1 | 27.1 | 1.1
337020.072 | 4020 | 24 | 1551 | 50.2 | 50 | 45.1 | 32.1 | 28.9 | 23 | 70 | 0.05 | 104 | 40.1 | 0.767 | 11.6 | 36.8 | 3.335 | 36.8 | 14.4 | 36.5 | 28.9 | 473.9 | 3.8 | 1.871 | 28.5 | 53.6 | 97.4 | 50.74 | 80.84 | 98.5 | 27.5 | 15.7 | 47 | 32 | 0.781 | 33.7 | 53 | -16.1 | 20 | 27.3 | 1.1
337050.072 | 4050 | 24 | 1550 | 50.1 | 50 | 45.1 | 32 | 29.1 | 22.9 | 70 | 0.05 | 104 | 40 | 0.767 | 11.6 | 36.8 | 3.33 | 36.8 | 14.4 | 36.6 | 29.1 | 473.8 | 3.8 | 1.868 | 28.5 | 53.6 | 97.4 | 50.79 | 80.93 | 95.8 | 27.5 | 15.7 | 47 | 32 | 0.783 | 33.7 | 55 | -16.1 | 19.9 | 27.6 | 1.1
337080.072 | 4080 | 24 | 1549 | 50.1 | 50 | 45 | 32 | 29 | 23 | 70 | 0.05 | 104 | 40 | 0.769 | 11.6 | 36.8 | 3.339 | 36.8 | 14.4 | 36.7 | 29 | 473.6 | 3.8 | 1.852 | 28.4 | 53.7 | 97.4 | 50.95 | 80.74 | 100 | 27.5 | 15.7 | 46 | 32 | 0.781 | 33.7 | 55 | -16.1 | 20.1 | 27.5 | 1.1
337110.072 | 4110 | 24 | 1550 | 49.9 | 50 | 45 | 32 | 28.7 | 23 | 70.1 | 0.051 | 104 | 39.9 | 0.767 | 11.6 | 36.8 | 3.326 | 36.8 | 14.4 | 36.7 | 28.7 | 473.5 | 3.8 | 1.879 | 28.4 | 53.6 | 97.4 | 50.59 | 80.57 | 100 | 27.5 | 15.7 | 46 | 32 | 0.783 | 34.1 | 55 | -16.1 | 19.9 | 27 | 1.1
337140.072 | 4140 | 24 | 1550 | 50.1 | 50 | 45 | 32 | 28.6 | 23 | 70 | 0.05 | 104 | 39.9 | 0.767 | 11.6 | 36.8 | 3.345 | 36.8 | 14.4 | 36.7 | 28.6 | 473.6 | 3.8 | 1.907 | 28.4 | 53.6 | 97.4 | 50.9 | 80.66 | 100 | 27.5 | 15.7 | 46 | 32 | 0.78 | 33.7 | 55 | -16.1 | 20 | 26.9 | 1.1
337170.072 | 4170 | 24 | 1551 | 49.8 | 50 | 45 | 31.9 | 28.7 | 23 | 70 | 0.051 | 104 | 39.9 | 0.768 | 11.6 | 36.6 | 3.326 | 36.6 | 14.4 | 36.7 | 28.7 | 473.6 | 3.8 | 1.908 | 28.4 | 53.6 | 97.4 | 50.53 | 80.47 | 100 | 27.5 | 15.7 | 46 | 32 | 0.781 | 33.7 | 53 | -16.1 | 19.9 | 27.1 | 1.1
337200.072 | 4200 | 24 | 1550 | 49.8 | 50 | 45 | 31.9 | 28.9 | 23 | 69.9 | 0.05 | 104 | 39.9 | 0.768 | 11.6 | 36.5 | 3.331 | 36.5 | 14.4 | 36.6 | 28.9 | 473.4 | 3.8 | 1.888 | 28.4 | 53.6 | 97.4 | 50.68 | 81.38 | 97.2 | 27.5 | 15.7 | 47 | 32 | 0.777 | 33.7 | 53 | -16.1 | 19.9 | 27.3 | 1.1
337230.072 | 4230 | 24 | 1550 | 49.8 | 50 | 45 | 31.9 | 28.9 | 23.3 | 70 | 0.05 | 104 | 39.9 | 0.769 | 11.6 | 36.2 | 3.333 | 36.2 | 14.4 | 36.4 | 28.9 | 473.3 | 3.8 | 1.882 | 28.4 | 53.6 | 97.4 | 50.86 | 81.76 | 94.6 | 27.5 | 15.7 | 46 | 31 | 0.782 | 33.7 | 52 | -16.1 | 19.9 | 27.4 | 1.1
337260.072 | 4260 | 24 | 1550 | 50.1 | 50 | 45 | 31.9 | 28.8 | 23.3 | 70 | 0.05 | 104 | 40 | 0.767 | 11.6 | 36.5 | 3.317 | 36.5 | 14.4 | 36.4 | 28.8 | 473.3 | 3.8 | 1.852 | 28.4 | 53.6 | 97.4 | 50.98 | 80.56 | 100 | 27.5 | 15.7 | 47 | 32 | 0.783 | 33.7 | 52 | -16.1 | 20 | 27.1 | 1.1
337290.072 | 4290 | 24 | 1549 | 49.6 | 50 | 45 | 32 | 28.7 | 23.3 | 70 | 0.05 | 104 | 40 | 0.767 | 11.5 | 36.1 | 3.341 | 36.1 | 14.4 | 36.5 | 28.7 | 473.2 | 3.8 | 1.864 | 28.4 | 53.6 | 97.4 | 50.88 | 79.72 | 100 | 27.5 | 15.7 | 46 | 32 | 0.777 | 33.7 | 55 | -16.1 | 20 | 27.1 | 1.1
337320.072 | 4320 | 24 | 1549 | 50.1 | 50 | 45 | 32 | 28.7 | 23.1 | 70 | 0.05 | 104 | 40 | 0.767 | 11.5 | 36.4 | 3.335 | 36.4 | 14.4 | 36.5 | 28.7 | 473.1 | 3.8 | 1.865 | 28.4 | 53.6 | 97.4 | 51.05 | 80.89 | 100 | 27.5 | 15.7 | 46 | 32 | 0.782 | 33.7 | 55 | -16.1 | 20.1 | 27.1 | 1.1
337350.072 | 4350 | 24 | 1549 | 50 | 50 | 45 | 32 | 28.8 | 23 | 70 | 0.049 | 103.9 | 40 | 0.767 | 11.5 | 36.1 | 3.33 | 36.1 | 14.4 | 36.4 | 28.8 | 473.1 | 3.8 | 1.896 | 28.4 | 53.6 | 97.4 | 50.97 | 81.49 | 100 | 27.5 | 15.7 | 46 | 32 | 0.78 | 33.7 | 52 | -16.1 | 19.9 | 27.2 | 1.1
337380.072 | 4380 | 24 | 1550 | 49.8 | 50 | 45 | 32.1 | 28.9 | 23 | 70 | 0.05 | 103.9 | 39.9 | 0.769 | 11.5 | 35.8 | 3.318 | 35.8 | 14.4 | 36.4 | 28.9 | 473.1 | 3.8 | 1.905 | 28.3 | 53.6 | 97.4 | 51.03 | 81.62 | 100 | 27.5 | 15.7 | 46 | 32 | 0.782 | 33.7 | 53 | -16.1 | 19.9 | 27.3 | 1.1
337410.072 | 4410 | 24 | 1550 | 50.4 | 50 | 45 | 32.1 | 28.8 | 22.8 | 70 | 0.049 | 103.9 | 39.9 | 0.767 | 11.5 | 35.7 | 3.328 | 35.7 | 14.4 | 36.4 | 28.8 | 473.1 | 3.8 | 1.93 | 28.3 | 53.6 | 97.4 | 51.07 | 80.65 | 94.5 | 27.5 | 15.7 | 46 | 32 | 0.78 | 33.7 | 52 | -16.1 | 20 | 27.2 | 1.1
337440.072 | 4440 | 24 | 1550 | 50.1 | 50 | 45 | 32.2 | 28.7 | 22.7 | 70 | 0.047 | 104 | 39.9 | 0.768 | 11.5 | 35.9 | 3.34 | 35.9 | 14.4 | 36.4 | 28.7 | 473 | 3.8 | 1.928 | 28.2 | 53.6 | 97.4 | 50.66 | 80.79 | 100 | 27.5 | 15.7 | 46 | 32 | 0.781 | 33.7 | 55 | -16.1 | 20 | 27.1 | 1.1
337470.072 | 4470 | 24 | 1550 | 49.7 | 50 | 45 | 32.2 | 28.7 | 22.8 | 70 | 0.047 | 104 | 39.9 | 0.768 | 11.5 | 35.7 | 3.333 | 35.7 | 14.4 | 36.5 | 28.7 | 472.9 | 3.8 | 1.886 | 28.2 | 53.6 | 97.4 | 51.06 | 81.31 | 100 | 27.5 | 15.7 | 47 | 32 | 0.783 | 33.7 | 55 | -16.1 | 20 | 27.1 | 1.1
337500.072 | 4500 | 24 | 1549 | 49.4 | 50 | 45 | 32.2 | 28.7 | 22.9 | 70 | 0.049 | 104 | 40 | 0.768 | 11.5 | 36 | 3.328 | 36 | 14.4 | 36.5 | 28.7 | 472.9 | 3.8 | 1.917 | 28.2 | 53.7 | 97.4 | 50.88 | 80.9 | 100 | 27.5 | 15.7 | 46 | 32 | 0.78 | 33.7 | 52 | -16.1 | 19.9 | 27.2 | 1.1
337530.072 | 4530 | 24 | 1550 | 49.9 | 50 | 45 | 32.1 | 28.9 | 23 | 70 | 0.05 | 104 | 40 | 0.768 | 11.5 | 35.6 | 3.321 | 35.6 | 14.4 | 36.6 | 28.9 | 472.9 | 3.8 | 1.948 | 28.3 | 53.6 | 97.4 | 51.1 | 80.13 | 99.8 | 27.5 | 15.7 | 46 | 32 | 0.781 | 33.7 | 55 | -16.1 | 19.9 | 27.2 | 1.1
337560.072 | 4560 | 24 | 1550 | 49.9 | 50 | 45 | 32 | 28.8 | 23 | 70 | 0.05 | 104 | 40 | 0.767 | 11.5 | 36 | 3.353 | 36 | 14.4 | 36.5 | 28.8 | 472.8 | 3.8 | 1.932 | 28.3 | 53.6 | 97.4 | 50.78 | 79.93 | 99 | 27.5 | 15.7 | 46 | 32 | 0.782 | 33.7 | 53 | -16.1 | 20.1 | 27.2 | 1.1
337590.072 | 4590 | 24 | 1550 | 50.2 | 50 | 45 | 31.9 | 28.8 | 22.9 | 70 | 0.05 | 104 | 40 | 0.767 | 11.5 | 35.8 | 3.343 | 35.8 | 14.4 | 36.7 | 28.8 | 472.7 | 3.8 | 1.942 | 28.3 | 53.6 | 97.4 | 51.18 | 79.52 | 100 | 27.5 | 15.7 | 46 | 31 | 0.779 | 33.7 | 55 | -16.1 | 20.1 | 27.1 | 1.1
337620.072 | 4620 | 24 | 1550 | 49.4 | 50 | 45 | 31.9 | 28.7 | 22.9 | 70 | 0.05 | 104.1 | 40 | 0.766 | 11.5 | 35.7 | 3.327 | 35.7 | 14.4 | 36.7 | 28.7 | 472.7 | 3.8 | 1.928 | 28.3 | 53.6 | 97.4 | 50.7 | 80.17 | 100 | 27.5 | 15.7 | 46 | 31 | 0.782 | 33.7 | 55 | -16.1 | 20 | 27.1 | 1.1
337650.072 | 4650 | 24 | 1550 | 50.2 | 50 | 45 | 31.9 | 28.7 | 22.8 | 70 | 0.05 | 104 | 40 | 0.768 | 11.5 | 35.5 | 3.323 | 35.5 | 14.4 | 36.8 | 28.7 | 472.7 | 3.8 | 1.934 | 28.2 | 53.6 | 97.4 | 50.27 | 80.05 | 95.5 | 27.5 | 15.7 | 46 | 31 | 0.781 | 33.7 | 55 | -16.1 | 20 | 27.1 | 1.1
337680.072 | 4680 | 24 | 1550 | 49.8 | 50 | 45 | 31.9 | 28.7 | 23 | 70 | 0.05 | 104 | 40 | 0.768 | 11.5 | 35.8 | 3.308 | 35.8 | 14.4 | 36.9 | 28.7 | 472.6 | 3.8 | 1.93 | 28.2 | 53.6 | 97.4 | 50.98 | 80 | 100 | 27.5 | 15.7 | 46 | 31 | 0.779 | 34.1 | 55 | -16.1 | 19.9 | 27.1 | 1.1
337710.072 | 4710 | 24 | 1550 | 49.9 | 50 | 45 | 31.9 | 28.7 | 23 | 69.9 | 0.05 | 104 | 40 | 0.768 | 11.5 | 35.7 | 3.34 | 35.7 | 14.4 | 36.6 | 28.7 | 472.5 | 3.8 | 1.942 | 28.3 | 53.6 | 97.4 | 50.43 | 79.83 | 100 | 27.5 | 15.7 | 46 | 31 | 0.779 | 34.1 | 53 | -16.1 | 19.9 | 27 | 1.1
337740.072 | 4740 | 24 | 1550 | 49.7 | 50 | 45 | 31.9 | 28.7 | 22.9 | 70 | 0.05 | 104 | 39.9 | 0.767 | 11.5 | 35.7 | 3.322 | 35.7 | 14.4 | 36.9 | 28.7 | 472.5 | 3.8 | 1.97 | 28.2 | 53.6 | 97.4 | 50.69 | 80.23 | 99.7 | 27.5 | 15.7 | 46 | 32 | 0.781 | 33.7 | 55 | -16.1 | 20.1 | 27.1 | 1.1
337770.072 | 4770 | 24 | 1549 | 49.8 | 50 | 45 | 32 | 28.8 | 22.9 | 70 | 0.05 | 104 | 40 | 0.766 | 11.5 | 36 | 3.344 | 36 | 14.4 | 36.4 | 28.8 | 472.5 | 3.8 | 1.969 | 28.2 | 53.6 | 97.4 | 50.9 | 80.92 | 98.9 | 27.5 | 15.7 | 47 | 32 | 0.781 | 33.7 | 55 | -16.1 | 20 | 27.1 | 1.1
337800.072 | 4800 | 24 | 1551 | 50.4 | 50 | 45 | 32 | 28.8 | 23 | 70 | 0.05 | 104 | 40 | 0.768 | 11.5 | 36 | 3.32 | 36 | 14.4 | 36.8 | 28.8 | 472.4 | 3.8 | 1.964 | 28.3 | 53.6 | 97.4 | 50.95 | 80.36 | 96.6 | 27.5 | 15.7 | 46 | 32 | 0.777 | 33.7 | 55 | -16.1 | 19.9 | 27 | 1.1
337830.072 | 4830 | 24 | 1549 | 49.9 | 50 | 45 | 32.1 | 28.7 | 23.1 | 70 | 0.05 | 104 | 39.9 | 0.768 | 11.5 | 36 | 3.318 | 36 | 14.4 | 37 | 28.7 | 472.3 | 3.8 | 1.976 | 28.3 | 53.6 | 97.4 | 50.45 | 80.58 | 100 | 27.5 | 15.7 | 46 | 32 | 0.782 | 33.7 | 54 | -16.1 | 19.9 | 27 | 1.1
337860.072 | 4860 | 24 | 1550 | 50.5 | 50 | 45 | 32.1 | 28.7 | 23.4 | 70.1 | 0.05 | 104 | 40 | 0.768 | 11.5 | 36.4 | 3.318 | 36.4 | 14.4 | 36.9 | 28.7 | 472.3 | 3.8 | 1.981 | 28.3 | 53.6 | 97.4 | 50.9 | 80.07 | 99.3 | 27.5 | 15.7 | 46 | 32 | 0.777 | 33.7 | 55 | -16.1 | 20.1 | 27 | 1.1
337890.072 | 4890 | 24 | 1550 | 50.3 | 50 | 45 | 32.1 | 28.7 | 23.2 | 69.9 | 0.05 | 104 | 39.9 | 0.768 | 11.5 | 36.7 | 3.334 | 36.7 | 14.4 | 36.9 | 28.7 | 472.3 | 3.8 | 1.977 | 28.4 | 53.6 | 97.4 | 51.06 | 80.68 | 95.8 | 27.5 | 15.7 | 46 | 32 | 0.778 | 33.7 | 53 | -16.1 | 20 | 27 | 1.1
337920.072 | 4920 | 24 | 1550 | 49.7 | 50 | 45 | 32.1 | 28.7 | 23 | 70 | 0.051 | 104 | 40 | 0.768 | 11.5 | 36.5 | 3.346 | 36.5 | 14.4 | 37 | 28.7 | 472.2 | 3.8 | 1.944 | 28.4 | 53.6 | 97.4 | 50.51 | 79.55 | 100 | 27.5 | 15.7 | 46 | 32 | 0.781 | 33.7 | 52 | -16.1 | 20.1 | 27 | 1.1
337950.072 | 4950 | 24 | 1549 | 50.3 | 50 | 45 | 32 | 28.6 | 22.9 | 70 | 0.053 | 104 | 40 | 0.767 | 11.5 | 36.5 | 3.321 | 36.5 | 14.4 | 37.3 | 28.6 | 472 | 3.8 | 1.951 | 28.4 | 53.6 | 97.4 | 50.71 | 80.04 | 94.9 | 27.5 | 15.7 | 47 | 32 | 0.781 | 34.1 | 55 | -16.1 | 19.9 | 27 | 1.1
337980.072 | 4980 | 24 | 1550 | 49.7 | 50 | 45 | 31.9 | 28.6 | 23 | 70 | 0.05 | 104 | 40 | 0.769 | 11.5 | 36.6 | 3.332 | 36.6 | 14.4 | 37.2 | 28.6 | 472 | 3.8 | 1.949 | 28.4 | 53.6 | 97.4 | 51.08 | 80.34 | 94.5 | 27.5 | 15.7 | 46 | 32 | 0.78 | 34.1 | 52 | -16.1 | 20 | 26.9 | 1.1
338010.072 | 5010 | 24 | 1550 | 50.3 | 50 | 45 | 31.9 | 28.7 | 23 | 70 | 0.05 | 104 | 40 | 0.769 | 11.5 | 36.7 | 3.312 | 36.7 | 14.4 | 36.8 | 28.7 | 472.1 | 3.8 | 1.997 | 28.4 | 53.6 | 97.4 | 50.8 | 79.67 | 96 | 27.5 | 15.7 | 46 | 32 | 0.78 | 33.7 | 53 | -16.1 | 19.9 | 26.9 | 1.1
338040.072 | 5040 | 24 | 1551 | 50.3 | 50 | 45 | 31.9 | 28.7 | 23 | 70.1 | 0.05 | 104 | 40.1 | 0.768 | 11.5 | 36.4 | 3.353 | 36.4 | 14.4 | 36.9 | 28.7 | 472.1 | 3.8 | 1.996 | 28.5 | 53.6 | 97.4 | 50.85 | 80.8 | 91.9 | 27.5 | 15.7 | 46 | 32 | 0.782 | 33.7 | 55 | -16.1 | 19.9 | 27 | 1.1
338070.072 | 5070 | 24 | 1550 | 50.4 | 50 | 45 | 31.9 | 28.7 | 23 | 69.9 | 0.05 | 104 | 40.1 | 0.766 | 11.5 | 36.6 | 3.333 | 36.6 | 14.4 | 37 | 28.7 | 472 | 3.8 | 1.982 | 28.4 | 53.6 | 97.4 | 50.85 | 80 | 100 | 27.5 | 15.7 | 46 | 32 | 0.776 | 34.1 | 52 | -16.1 | 20 | 27 | 1.1
338100.072 | 5100 | 24 | 1550 | 50.2 | 50 | 45 | 32 | 28.7 | 22.9 | 69.9 | 0.05 | 104 | 40.1 | 0.767 | 11.5 | 36.4 | 3.336 | 36.4 | 14.4 | 36.4 | 28.7 | 471.9 | 3.8 | 1.998 | 28.4 | 53.6 | 97.4 | 51.18 | 79.35 | 100 | 27.5 | 15.7 | 46 | 32 | 0.779 | 33.7 | 53 | -16.1 | 20 | 26.9 | 1.1
338130.072 | 5130 | 24 | 1550 | 50.3 | 50 | 45 | 32 | 28.7 | 22.9 | 70 | 0.05 | 104 | 40.1 | 0.768 | 11.5 | 36 | 3.319 | 36 | 14.4 | 36.2 | 28.7 | 471.9 | 3.8 | 2.01 | 28.4 | 53.6 | 97.4 | 50.61 | 81.06 | 96.6 | 27.5 | 15.7 | 46 | 32 | 0.778 | 33.7 | 55 | -16.1 | 19.9 | 27 | 1.1
338160.072 | 5160 | 24 | 1550 | 50.2 | 50 | 45 | 32 | 28.7 | 22.8 | 69.9 | 0.049 | 104 | 40.1 | 0.769 | 11.5 | 35.8 | 3.328 | 35.8 | 14.4 | 36.8 | 28.7 | 471.8 | 3.8 | 2.037 | 28.3 | 53.6 | 97.4 | 50.94 | 79.33 | 93.1 | 27.5 | 15.7 | 46 | 32 | 0.783 | 33.7 | 53 | -16.1 | 20 | 27 | 1.1
338190.072 | 5190 | 24 | 1551 | 49.9 | 50 | 45 | 32.1 | 28.6 | 22.9 | 70 | 0.05 | 104 | 40.1 | 0.768 | 11.5 | 36 | 3.333 | 36 | 14.4 | 36.6 | 28.6 | 471.7 | 3.8 | 2.04 | 28.3 | 53.6 | 97.4 | 51.03 | 80.61 | 97.4 | 27.5 | 15.7 | 46 | 32 | 0.78 | 33.7 | 53 | -16.1 | 19.9 | 26.9 | 1.1
338220.072 | 5220 | 24 | 1550 | 50 | 50 | 45 | 32.2 | 28.6 | 23 | 70.1 | 0.047 | 104 | 40.1 | 0.767 | 11.5 | 35.9 | 3.34 | 35.9 | 14.4 | 36.9 | 28.6 | 471.7 | 3.8 | 2.028 | 28.3 | 53.6 | 97.4 | 50.82 | 79.49 | 99.7 | 27.5 | 15.7 | 46 | 32 | 0.781 | 33.7 | 54 | -16.1 | 19.9 | 26.9 | 1.1
338250.072 | 5250 | 24 | 1548 | 47.2 | 50 | 45 | 32.2 | 28.7 | 23 | 70 | 0.049 | 103.9 | 40.1 | 0.767 | 11.5 | 35.8 | 3.209 | 35.8 | 14.4 | 37.3 | 28.7 | 471.5 | 3.7 | 1.956 | 28.3 | 52.2 | 97.4 | 50.91 | 79.83 | 97.3 | 28 | 15.3 | 46 | 32 | 0.78 | 32.5 | 53 | 0 | 20 | 27 | 1.1
338280.072 | 5280 | 24 | 1549 | 47.2 | 50 | 45 | 32.2 | 28.6 | 23 | 69.9 | 0.05 | 103.9 | 40.1 | 0.769 | 11.5 | 35.8 | 3.213 | 35.8 | 14.4 | 37.4 | 28.6 | 471.7 | 3.7 | 1.945 | 28.3 | 52.2 | 97.4 | 50.96 | 80.62 | 100 | 28 | 15.3 | 46 | 32 | 0.78 | 32.9 | 53 | -16.1 | 19.9 | 26.9 | 1.1
338310.072 | 5310 | 24 | 1551 | 50.2 | 50 | 45 | 32.2 | 28.6 | 23 | 70 | 0.05 | 104.2 | 40.1 | 0.769 | 11.5 | 35.8 | 3.306 | 35.8 | 14.4 | 37.5 | 28.6 | 471.8 | 3.8 | 2.017 | 28.4 | 53.6 | 97.4 | 51.31 | 79.59 | 98.3 | 27.5 | 15.7 | 46 | 32 | 0.778 | 34.1 | 55 | -16.1 | 19.9 | 26.9 | 1.1
338340.072 | 5340 | 24 | 1550 | 50.5 | 50 | 45 | 32.1 | 28.6 | 23 | 70 | 0.05 | 104.1 | 40 | 0.768 | 11.5 | 36 | 3.319 | 36 | 14.4 | 37.4 | 28.6 | 471.7 | 3.8 | 2.013 | 28.4 | 53.6 | 97.4 | 51.2 | 80.52 | 93 | 27.5 | 15.7 | 46 | 32 | 0.782 | 33.7 | 55 | -16.1 | 19.9 | 26.9 | 1.1
338370.072 | 5370 | 24 | 1548 | 49.7 | 50 | 45 | 31.9 | 28.6 | 23 | 70 | 0.05 | 104.1 | 39.9 | 0.767 | 11.5 | 36.5 | 3.331 | 36.5 | 14.4 | 37.2 | 28.6 | 471.4 | 3.8 | 2.029 | 28.4 | 53.6 | 97.4 | 51.13 | 79.88 | 95.4 | 27.5 | 15.7 | 46 | 32 | 0.78 | 33.7 | 52 | -16.1 | 19.9 | 27 | 1.1
338400.072 | 5400 | 24 | 1548 | 49.9 | 50 | 45 | 31.9 | 28.7 | 23.1 | 70 | 0.05 | 104 | 39.9 | 0.767 | 11.5 | 36.4 | 3.332 | 36.4 | 14.4 | 37.4 | 28.7 | 471.3 | 3.8 | 2.05 | 28.4 | 53.7 | 97.4 | 51.06 | 80.74 | 96.6 | 27.5 | 15.7 | 46 | 32 | 0.779 | 33.7 | 52 | -16.1 | 20.1 | 26.9 | 1.1
338430.072 | 5430 | 24 | 1551 | 50.6 | 50 | 45 | 31.8 | 28.7 | 22.9 | 70 | 0.051 | 103.9 | 40 | 0.768 | 11.5 | 36.2 | 3.325 | 36.2 | 14.4 | 37.4 | 28.7 | 471.5 | 3.8 | 2.079 | 28.4 | 53.5 | 97.4 | 51.46 | 80.31 | 98.9 | 27.5 | 15.7 | 46 | 31 | 0.784 | 33.7 | 55 | -16.1 | 19.9 | 26.9 | 1.1
338460.072 | 5460 | 24 | 1551 | 50.3 | 50 | 45 | 31.9 | 28.7 | 23 | 70 | 0.05 | 104 | 40 | 0.768 | 11.5 | 36.3 | 3.309 | 36.3 | 14.4 | 37.5 | 28.7 | 471.4 | 3.8 | 2.087 | 28.4 | 53.6 | 97.4 | 51.03 | 80.62 | 100 | 27.5 | 15.7 | 46 | 32 | 0.784 | 33.7 | 53 | -16.1 | 20 | 26.9 | 1.1
338490.072 | 5490 | 24 | 1550 | 50.6 | 50 | 45 | 31.9 | 28.6 | 22.9 | 70 | 0.05 | 103.9 | 40 | 0.769 | 11.5 | 36.4 | 3.302 | 36.4 | 14.4 | 37.3 | 28.6 | 471.2 | 3.8 | 2.078 | 28.4 | 53.6 | 97.4 | 50.69 | 79.34 | 97.1 | 27.5 | 15.7 | 47 | 32 | 0.779 | 33.7 | 54 | 0 | 19.9 | 26.9 | 1.1
338520.072 | 5520 | 24 | 1550 | 49.8 | 50 | 45 | 31.9 | 28.6 | 23 | 70 | 0.05 | 104 | 40 | 0.768 | 11.5 | 36.3 | 3.335 | 36.3 | 14.4 | 37.1 | 28.6 | 471.3 | 3.8 | 2.112 | 28.4 | 53.6 | 97.4 | 50.85 | 78.63 | 98 | 27.5 | 15.7 | 47 | 32 | 0.778 | 34.1 | 52 | -16.1 | 20 | 27 | 1.1
338550.072 | 5550 | 24 | 1549 | 50 | 50 | 45 | 32 | 28.6 | 23.1 | 70.1 | 0.051 | 104 | 40 | 0.767 | 11.5 | 36.1 | 3.328 | 36.1 | 14.4 | 37.2 | 28.6 | 471.2 | 3.8 | 2.113 | 28.4 | 53.6 | 97.4 | 50.69 | 80.86 | 98 | 27.5 | 15.7 | 47 | 32 | 0.781 | 33.7 | 53 | -16.1 | 20 | 27 | 1.1
338580.072 | 5580 | 24 | 1549 | 50.2 | 50 | 45 | 32 | 28.6 | 23 | 70.1 | 0.051 | 104 | 40 | 0.768 | 11.5 | 36 | 3.306 | 36 | 14.4 | 37.3 | 28.6 | 471.1 | 3.8 | 2.139 | 28.4 | 53.6 | 97.4 | 50.9 | 80.71 | 98.2 | 27.5 | 15.7 | 47 | 32 | 0.784 | 34.1 | 55 | -16.1 | 19.9 | 27 | 1.1
338610.072 | 5610 | 24 | 1550 | 50.1 | 50 | 45 | 32 | 28.6 | 22.9 | 69.9 | 0.051 | 104 | 39.9 | 0.768 | 11.5 | 36.4 | 3.307 | 36.4 | 14.4 | 37.2 | 28.6 | 471.1 | 3.8 | 2.148 | 28.4 | 53.6 | 97.4 | 50.45 | 80.38 | 97.2 | 27.5 | 15.7 | 47 | 32 | 0.781 | 33.7 | 55 | -16.1 | 19.9 | 26.9 | 1.1
338640.072 | 5640 | 24 | 1551 | 50.5 | 50 | 45 | 32 | 28.7 | 23.1 | 69.9 | 0.05 | 104 | 40 | 0.769 | 11.5 | 36.6 | 3.336 | 36.6 | 14.4 | 37.2 | 28.7 | 471.2 | 3.8 | 2.134 | 28.5 | 53.6 | 97.4 | 50.26 | 78.95 | 97.2 | 27.5 | 15.7 | 47 | 32 | 0.781 | 33.7 | 53 | -16.1 | 20 | 26.9 | 1.1
338670.072 | 5670 | 24 | 1549 | 49.8 | 50 | 45 | 32.1 | 28.7 | 23.2 | 70 | 0.051 | 104 | 40 | 0.768 | 11.5 | 36.3 | 3.315 | 36.3 | 14.4 | 37.3 | 28.7 | 470.9 | 3.9 | 2.096 | 28.4 | 53.6 | 97.4 | 50.93 | 80.26 | 98.4 | 27.5 | 15.7 | 47 | 32 | 0.782 | 33.7 | 55 | -16.1 | 19.9 | 27 | 1.1
338700.072 | 5700 | 24 | 1550 | 50 | 50 | 45 | 32 | 28.6 | 23.1 | 70 | 0.05 | 104 | 40 | 0.767 | 11.5 | 35.9 | 3.328 | 35.9 | 14.4 | 37.2 | 28.6 | 471 | 3.8 | 2.141 | 28.4 | 53.6 | 97.4 | 50.55 | 80.09 | 100 | 27.5 | 15.7 | 47 | 32 | 0.781 | 33.7 | 54 | -16.1 | 20.1 | 27 | 1.1
338730.072 | 5730 | 24 | 1550 | 50.1 | 50 | 45 | 32 | 28.6 | 23.1 | 70 | 0.051 | 104 | 40 | 0.767 | 11.5 | 35.9 | 3.321 | 35.9 | 14.4 | 37.2 | 28.6 | 471 | 3.8 | 2.184 | 28.4 | 53.6 | 97.4 | 50.61 | 79.88 | 96.7 | 27.5 | 15.7 | 47 | 32 | 0.78 | 33.7 | 53 | -16.1 | 20.1 | 26.9 | 1.1
338760.072 | 5760 | 24 | 1550 | 49 | 50 | 45 | 31.9 | 28.6 | 23.1 | 70 | 0.05 | 104 | 39.9 | 0.768 | 11.5 | 35.9 | 3.321 | 35.9 | 14.4 | 37.2 | 28.6 | 471 | 3.9 | 2.176 | 28.4 | 53.6 | 97.4 | 50.51 | 80.36 | 99.1 | 27.5 | 15.7 | 47 | 32 | 0.784 | 33.7 | 54 | -16.1 | 19.9 | 26.9 | 1.1
338790.072 | 5790 | 24 | 1550 | 50 | 50 | 45 | 31.9 | 28.7 | 23.1 | 69.9 | 0.05 | 104 | 40 | 0.769 | 11.5 | 36.4 | 3.295 | 36.4 | 14.4 | 37 | 28.7 | 471 | 3.9 | 2.185 | 28.4 | 53.6 | 97.4 | 50.58 | 79.84 | 98.2 | 27.5 | 15.7 | 47 | 32 | 0.78 | 33.7 | 54 | -16.1 | 19.9 | 27 | 1.1
338820.072 | 5820 | 24 | 1550 | 50.7 | 50 | 45 | 31.9 | 28.7 | 22.8 | 69.9 | 0.05 | 104 | 40 | 0.768 | 11.5 | 36.3 | 3.333 | 36.3 | 14.4 | 37 | 28.7 | 470.8 | 3.9 | 2.116 | 28.5 | 53.6 | 97.4 | 50.5 | 79.97 | 98.9 | 27.5 | 15.7 | 46 | 32 | 0.778 | 33.7 | 53 | -16.1 | 20 | 27 | 1.1
338850.072 | 5850 | 24 | 1551 | 50.5 | 50 | 45 | 32 | 28.7 | 22.9 | 70 | 0.05 | 104 | 40 | 0.767 | 11.5 | 36.4 | 3.33 | 36.4 | 14.4 | 37.1 | 28.7 | 470.9 | 3.8 | 2.09 | 28.5 | 53.5 | 97.4 | 50.4 | 79.71 | 96.5 | 27.5 | 15.7 | 46 | 32 | 0.783 | 33.7 | 53 | -16.1 | 19.9 | 26.9 | 1.1
338880.072 | 5880 | 24 | 1550 | 50.6 | 50 | 45 | 32 | 28.6 | 22.9 | 70 | 0.05 | 104 | 39.9 | 0.768 | 11.5 | 36.4 | 3.34 | 36.4 | 14.5 | 37.2 | 28.6 | 470.8 | 3.8 | 2.122 | 28.5 | 53.6 | 97.4 | 50.51 | 80.03 | 99.5 | 27.5 | 15.7 | 46 | 32 | 0.779 | 33.7 | 52 | -16.1 | 19.9 | 26.9 | 1.1
338910.072 | 5910 | 24 | 1550 | 48.1 | 50 | 44.9 | 32 | 28.7 | 23.3 | 70 | 0.051 | 103.9 | 40 | 0.769 | 11.5 | 36.7 | 3.233 | 36.7 | 14.4 | 36.8 | 28.7 | 470.7 | 3.7 | 2.033 | 28.5 | 52.1 | 97.4 | 50.64 | 79.69 | 100 | 28 | 15.3 | 46 | 32 | 0.781 | 32.5 | 53 | -16.1 | 19.9 | 26.9 | 1.1
338940.072 | 5940 | 24 | 1550 | 47.4 | 50 | 44.9 | 32.1 | 28.7 | 23.2 | 70 | 0.05 | 103.9 | 39.9 | 0.769 | 11.5 | 36.4 | 3.215 | 36.4 | 14.4 | 37.2 | 28.7 | 470.7 | 3.7 | 2.107 | 28.5 | 52.1 | 97.4 | 50.89 | 80.92 | 99.4 | 28 | 15.3 | 46 | 32 | 0.78 | 32.5 | 51 | -16.1 | 19.9 | 26.9 | 1.1
338970.072 | 5970 | 24 | 1551 | 50.6 | 50 | 44.9 | 32.2 | 28.6 | 23 | 70 | 0.048 | 104 | 40 | 0.767 | 11.5 | 36.2 | 3.329 | 36.2 | 14.5 | 37.1 | 28.6 | 470.9 | 3.9 | 2.207 | 28.5 | 53.7 | 97.4 | 50.9 | 79.86 | 95.6 | 27.5 | 15.7 | 46 | 32 | 0.779 | 34.1 | 55 | 0 | 20 | 26.9 | 1.1
339000.072 | 6000 | 24 | 1550 | 50.5 | 50 | 45 | 32.2 | 28.6 | 22.8 | 69.9 | 0.046 | 104 | 39.9 | 0.767 | 11.5 | 36.4 | 3.325 | 36.4 | 14.5 | 37.1 | 28.6 | 470.8 | 3.8 | 2.196 | 28.5 | 53.6 | 97.4 | 50.94 | 79.58 | 100 | 27.5 | 15.7 | 46 | 32 | 0.779 | 33.7 | 53 | -16.1 | 19.9 | 26.9 | 1.1
339030.072 | 6030 | 24 | 1549 | 50.1 | 50 | 45 | 32.2 | 28.7 | 22.9 | 70 | 0.05 | 104 | 39.9 | 0.767 | 11.5 | 36.5 | 3.315 | 36.5 | 14.5 | 36.9 | 28.7 | 470.7 | 3.9 | 2.224 | 28.5 | 53.6 | 97.4 | 50.86 | 80.5 | 100 | 27.5 | 15.7 | 46 | 32 | 0.78 | 33.7 | 53 | -16.1 | 19.9 | 26.9 | 1.1
339060.072 | 6060 | 24 | 1551 | 50.8 | 50 | 45 | 32.1 | 28.6 | 23.1 | 70 | 0.05 | 104 | 40 | 0.768 | 11.5 | 36.5 | 3.33 | 36.5 | 14.5 | 37.2 | 28.6 | 470.9 | 3.8 | 2.347 | 28.5 | 53.7 | 97.4 | 51.09 | 79.57 | 95.2 | 27.5 | 15.7 | 46 | 32 | 0.781 | 34.1 | 53 | -16.1 | 20.1 | 27 | 1.1
339090.072 | 6090 | 24 | 1550 | 50.4 | 50 | 45 | 32 | 28.7 | 23.3 | 70 | 0.05 | 104 | 39.9 | 0.767 | 11.5 | 36.4 | 3.318 | 36.4 | 14.4 | 37.2 | 28.7 | 470.6 | 3.9 | 2.22 | 28.5 | 53.6 | 97.4 | 51.12 | 79.53 | 100 | 27.5 | 15.7 | 46 | 32 | 0.782 | 33.7 | 53 | 0 | 19.8 | 26.9 | 1.1
339120.072 | 6120 | 24 | 1550 | 50 | 50 | 45 | 31.9 | 28.6 | 23.2 | 70 | 0.05 | 104 | 40 | 0.768 | 11.5 | 36.5 | 3.336 | 36.5 | 14.5 | 37.3 | 28.6 | 470.5 | 3.9 | 2.181 | 28.4 | 53.6 | 97.4 | 51.31 | 79.26 | 95.1 | 27.5 | 15.7 | 46 | 32 | 0.777 | 33.7 | 52 | -16.1 | 20.1 | 26.9 | 1.1
339150.072 | 6150 | 24 | 1550 | 50.7 | 50 | 45 | 31.9 | 28.7 | 23.1 | 69.9 | 0.05 | 104 | 40 | 0.766 | 11.5 | 36.3 | 3.332 | 36.3 | 14.5 | 37.1 | 28.7 | 470.6 | 3.9 | 2.255 | 28.4 | 53.6 | 97.4 | 51.38 | 80.39 | 97.5 | 27.5 | 15.7 | 46 | 32 | 0.78 | 33.7 | 53 | 0 | 20.1 | 27 | 1.1
339180.072 | 6180 | 24 | 1550 | 50.7 | 50 | 45 | 31.9 | 28.6 | 22.9 | 69.9 | 0.05 | 104 | 40 | 0.766 | 11.5 | 36.3 | 3.348 | 36.3 | 14.5 | 37.3 | 28.6 | 470.5 | 3.9 | 2.246 | 28.4 | 53.7 | 97.4 | 50.95 | 80.21 | 97.7 | 27.5 | 15.7 | 47 | 32 | 0.779 | 33.7 | 53 | -16.1 | 20 | 26.9 | 1.1
339210.072 | 6210 | 24 | 1550 | 50.2 | 50 | 45 | 31.9 | 28.7 | 22.9 | 70 | 0.05 | 104 | 40 | 0.768 | 11.5 | 36.7 | 3.331 | 36.7 | 14.5 | 37.1 | 28.7 | 470.4 | 3.9 | 2.305 | 28.4 | 53.6 | 97.4 | 51.01 | 79.02 | 95.2 | 27.5 | 15.7 | 46 | 32 | 0.78 | 33.7 | 55 | -16.1 | 19.9 | 26.9 | 1.1
339240.072 | 6240 | 24 | 1550 | 48 | 50 | 45 | 31.9 | 28.6 | 22.8 | 70 | 0.052 | 103.9 | 39.9 | 0.768 | 11.5 | 36.3 | 3.216 | 36.3 | 14.4 | 37.2 | 28.6 | 470.3 | 3.7 | 2.138 | 28.4 | 52.2 | 97.4 | 51.18 | 80.76 | 95.6 | 28 | 15.3 | 46 | 32 | 0.781 | 32.5 | 51 | -16.1 | 20 | 26.9 | 1.1
339270.072 | 6270 | 24 | 1550 | 48.6 | 50 | 44.9 | 31.9 | 28.6 | 22.9 | 70 | 0.052 | 103.9 | 40.1 | 0.768 | 11.5 | 36.3 | 3.225 | 36.3 | 14.4 | 37.2 | 28.6 | 470.4 | 3.7 | 2.171 | 28.4 | 52.2 | 97.4 | 50.91 | 79.86 | 100 | 28 | 15.3 | 46 | 32 | 0.779 | 32.9 | 51 | -16.1 | 19.9 | 26.8 | 1.1
339300.072 | 6300 | 24 | 1550 | 50.4 | 50 | 45 | 32 | 28.5 | 23.1 | 70 | 0.05 | 104.1 | 40.1 | 0.767 | 11.5 | 36.5 | 3.343 | 36.5 | 14.4 | 37 | 28.5 | 470.5 | 3.9 | 2.343 | 28.5 | 53.7 | 97.4 | 50.88 | 80.87 | 97.7 | 27.5 | 15.7 | 46 | 32 | 0.781 | 34.1 | 55 | -16.1 | 20 | 26.8 | 1.1
339330.072 | 6330 | 24 | 1551 | 50.4 | 50 | 45 | 32 | 28.6 | 23 | 70 | 0.05 | 104.1 | 40 | 0.766 | 11.5 | 36.5 | 3.33 | 36.5 | 14.5 | 36.9 | 28.6 | 470.5 | 3.8 | 2.361 | 28.4 | 53.6 | 97.4 | 51.16 | 81.24 | 98.5 | 27.5 | 15.7 | 46 | 32 | 0.78 | 34.1 | 55 | -16.1 | 19.9 | 26.9 | 1.1
339360.072 | 6360 | 24 | 1550 | 50.7 | 50 | 45 | 32 | 28.6 | 23 | 69.9 | 0.051 | 104 | 40 | 0.767 | 11.5 | 36.3 | 3.337 | 36.3 | 14.4 | 35.9 | 28.6 | 470.4 | 3.9 | 2.382 | 28.4 | 53.6 | 97.4 | 51.03 | 80.34 | 95.7 | 27.5 | 15.7 | 46 | 32 | 0.78 | 34.1 | 55 | -16.1 | 20 | 27 | 1.1
339390.072 | 6390 | 24 | 1549 | 49.7 | 50 | 45 | 32 | 28.8 | 22.9 | 70 | 0.051 | 104 | 40 | 0.768 | 11.5 | 36.5 | 3.32 | 36.5 | 14.4 | 36.3 | 28.8 | 470.3 | 3.9 | 2.416 | 28.4 | 53.6 | 97.4 | 50.87 | 80.09 | 93.6 | 27.5 | 15.7 | 46 | 32 | 0.779 | 33.7 | 53 | 0 | 19.9 | 27.1 | 1.1
339420.072 | 6420 | 24 | 1548 | 49.6 | 50 | 45 | 32 | 28.7 | 23 | 70 | 0.05 | 104 | 40.1 | 0.768 | 11.5 | 36.8 | 3.311 | 36.8 | 14.4 | 36.7 | 28.7 | 470.3 | 3.9 | 2.474 | 28.5 | 53.7 | 97.4 | 50.7 | 80.31 | 93.7 | 27.5 | 15.7 | 46 | 32 | 0.781 | 33.7 | 53 | 0 | 19.9 | 27 | 1.1
339450.072 | 6450 | 24 | 1550 | 50.4 | 50 | 45 | 32.1 | 28.6 | 23.2 | 70 | 0.05 | 104 | 40 | 0.768 | 11.5 | 36.9 | 3.336 | 36.9 | 14.4 | 36.7 | 28.6 | 470.3 | 3.9 | 2.426 | 28.5 | 53.7 | 97.4 | 50.53 | 79.17 | 90.5 | 27.5 | 15.7 | 47 | 32 | 0.777 | 34.1 | 55 | -16.1 | 19.9 | 26.9 | 1.1
339480.072 | 6480 | 24 | 1550 | 50.7 | 50 | 45 | 32.1 | 28.6 | 23.1 | 70 | 0.049 | 104 | 40.1 | 0.767 | 11.5 | 36.3 | 3.338 | 36.3 | 14.4 | 36.8 | 28.6 | 470.2 | 3.9 | 2.317 | 28.5 | 53.7 | 97.4 | 50.53 | 79.48 | 100 | 27.5 | 15.7 | 47 | 32 | 0.779 | 33.7 | 53 | -16.1 | 20 | 27 | 1.1
339510.072 | 6510 | 24 | 1550 | 50.4 | 50 | 45 | 32 | 28.7 | 22.9 | 70 | 0.052 | 104 | 40.1 | 0.767 | 11.5 | 36.3 | 3.325 | 36.3 | 14.4 | 36.8 | 28.7 | 470.1 | 3.9 | 2.331 | 28.5 | 53.7 | 97.4 | 50.87 | 80.29 | 97.9 | 27.5 | 15.7 | 46 | 32 | 0.782 | 33.7 | 53 | -16.1 | 19.9 | 26.9 | 1.1
339540.072 | 6540 | 24 | 1550 | 50.3 | 50 | 45 | 32 | 28.6 | 22.8 | 70 | 0.05 | 104 | 40 | 0.768 | 11.5 | 36.1 | 3.334 | 36.1 | 14.4 | 37 | 28.6 | 470.1 | 3.9 | 2.4 | 28.5 | 53.7 | 97.4 | 50.46 | 81.14 | 97.6 | 27.5 | 15.7 | 46 | 32 | 0.78 | 33.7 | 55 | -16.1 | 20 | 26.9 | 1.1
339570.072 | 6570 | 24 | 1549 | 49.9 | 50 | 45 | 31.9 | 28.6 | 22.9 | 70 | 0.05 | 104 | 40.1 | 0.768 | 11.5 | 35.6 | 3.326 | 35.6 | 14.4 | 36 | 28.6 | 470 | 3.9 | 2.461 | 28.5 | 53.7 | 97.4 | 50.42 | 79.76 | 92.2 | 27.5 | 15.7 | 46 | 32 | 0.781 | 33.7 | 53 | 0 | 19.9 | 26.9 | 1.1
339600.072 | 6600 | 24 | 1550 | 50.1 | 50 | 45 | 31.9 | 28.7 | 23 | 70 | 0.05 | 104 | 40.1 | 0.767 | 11.5 | 35.5 | 3.329 | 35.5 | 14.4 | 36.6 | 28.7 | 470.1 | 3.9 | 2.452 | 28.4 | 53.6 | 97.4 | 50.46 | 80.61 | 98.9 | 27.5 | 15.7 | 46 | 32 | 0.779 | 33.7 | 55 | 0 | 19.9 | 26.9 | 1.1
339630.072 | 6630 | 24 | 1551 | 50.7 | 50 | 45 | 32 | 28.7 | 23.1 | 70 | 0.05 | 104 | 40.1 | 0.766 | 11.5 | 35.8 | 3.339 | 35.8 | 14.4 | 36.9 | 28.7 | 470 | 3.9 | 2.437 | 28.4 | 53.7 | 97.4 | 50.8 | 80.19 | 99.9 | 27.5 | 15.7 | 46 | 32 | 0.779 | 33.7 | 55 | -16.1 | 19.9 | 27 | 1.1
339660.072 | 6660 | 24 | 1550 | 48.2 | 50 | 45 | 32.1 | 28.7 | 23.1 | 70 | 0.051 | 103.9 | 40 | 0.768 | 11.5 | 36.1 | 3.226 | 36.1 | 14.4 | 37 | 28.7 | 469.9 | 3.7 | 2.374 | 28.5 | 52.3 | 97.4 | 50.67 | 80.51 | 100 | 28 | 15.3 | 46 | 32 | 0.78 | 32.9 | 53 | -16.1 | 20 | 27 | 1.1
339690.072 | 6690 | 24 | 1549 | 48.1 | 50 | 44.9 | 32.1 | 28.5 | 22.9 | 69.9 | 0.05 | 104 | 40 | 0.767 | 11.5 | 36.1 | 3.247 | 36.1 | 14.4 | 37.2 | 28.5 | 470 | 3.7 | 2.387 | 28.5 | 52.3 | 97.4 | 50.6 | 79.64 | 99.1 | 28 | 15.3 | 46 | 32 | 0.779 | 32.9 | 51 | -16.1 | 19.9 | 26.8 | 1.1
339720.072 | 6720 | 24 | 1550 | 50.1 | 50 | 44.9 | 32.2 | 28.5 | 23.2 | 70 | 0.049 | 104.1 | 40.1 | 0.769 | 11.5 | 36 | 3.309 | 36 | 14.4 | 37.4 | 28.5 | 470 | 3.9 | 2.454 | 28.5 | 53.7 | 97.4 | 51.16 | 80.17 | 100 | 27.5 | 15.7 | 46 | 32 | 0.778 | 34.1 | 55 | -16.1 | 19.9 | 26.8 | 1.1
339750.072 | 6750 | 24 | 1550 | 50.2 | 50 | 44.9 | 32.1 | 28.6 | 23.1 | 70 | 0.049 | 104 | 40.1 | 0.768 | 11.5 | 36.1 | 3.335 | 36.1 | 14.4 | 37.4 | 28.6 | 470.1 | 3.9 | 2.541 | 28.5 | 53.6 | 97.4 | 51.08 | 79.91 | 99.1 | 27.5 | 15.7 | 46 | 32 | 0.778 | 34.1 | 55 | -16.1 | 20.1 | 26.9 | 1.1
339780.072 | 6780 | 24 | 1548 | 50.5 | 50 | 44.9 | 32.1 | 28.7 | 23.2 | 70 | 0.047 | 104 | 40 | 0.768 | 11.5 | 35.9 | 3.331 | 35.9 | 14.4 | 37.3 | 28.7 | 469.7 | 3.9 | 2.504 | 28.5 | 53.7 | 97.4 | 51.46 | 80.36 | 97.6 | 27.5 | 15.7 | 46 | 32 | 0.78 | 33.7 | 55 | -16.1 | 20 | 27 | 1.1
339810.072 | 6810 | 24 | 1549 | 50.1 | 50 | 45 | 32.1 | 28.7 | 22.9 | 70 | 0.05 | 104 | 40 | 0.766 | 11.5 | 35.9 | 3.346 | 35.9 | 14.4 | 37.5 | 28.7 | 469.7 | 3.9 | 2.518 | 28.5 | 53.6 | 97.4 | 50.95 | 79.08 | 95.6 | 27.5 | 15.7 | 46 | 32 | 0.784 | 33.7 | 55 | -16.1 | 20 | 27 | 1.1
339840.072 | 6840 | 24 | 1550 | 50.1 | 50 | 45 | 32 | 28.6 | 22.9 | 70 | 0.05 | 104 | 40 | 0.767 | 11.5 | 36 | 3.349 | 36 | 14.4 | 37.5 | 28.6 | 469.8 | 3.9 | 2.544 | 28.5 | 53.6 | 97.4 | 51.44 | 79.41 | 96.7 | 27.5 | 15.7 | 46 | 32 | 0.782 | 34.1 | 53 | -16.1 | 20 | 26.9 | 1.1
339870.072 | 6870 | 24 | 1550 | 50.2 | 50 | 45 | 32 | 28.6 | 23.2 | 70 | 0.05 | 104 | 40.1 | 0.767 | 11.5 | 36 | 3.314 | 36 | 14.5 | 37.6 | 28.6 | 469.8 | 3.9 | 2.551 | 28.5 | 53.6 | 97.4 | 51.27 | 79.93 | 100 | 27.5 | 15.7 | 46 | 32 | 0.782 | 33.7 | 55 | -16.1 | 19.9 | 26.9 | 1.1
339900.072 | 6900 | 24 | 1550 | 50.3 | 50 | 45 | 31.9 | 28.6 | 23.1 | 70 | 0.049 | 104 | 40 | 0.769 | 11.5 | 35.9 | 3.315 | 35.9 | 14.4 | 37.7 | 28.6 | 469.6 | 3.9 | 2.571 | 28.5 | 53.7 | 97.4 | 51.44 | 80.22 | 98.6 | 27.5 | 15.7 | 46 | 32 | 0.782 | 34.1 | 53 | -16.1 | 19.9 | 26.9 | 1.1
339930.072 | 6930 | 24 | 1550 | 50.3 | 50 | 45 | 31.9 | 28.7 | 23.1 | 70 | 0.05 | 104 | 40 | 0.766 | 11.5 | 36.2 | 3.349 | 36.2 | 14.4 | 37.7 | 28.7 | 469.6 | 3.9 | 2.579 | 28.5 | 53.6 | 97.4 | 50.93 | 80.26 | 97.6 | 27.5 | 15.7 | 46 | 32 | 0.781 | 33.7 | 53 | -16.1 | 20 | 27 | 1.1
339960.072 | 6960 | 24 | 1549 | 50.7 | 50 | 45 | 31.9 | 28.7 | 23 | 70 | 0.05 | 104 | 40 | 0.767 | 11.5 | 35.9 | 3.345 | 35.9 | 14.5 | 37.7 | 28.7 | 469.5 | 3.9 | 2.626 | 28.5 | 53.7 | 97.4 | 50.89 | 79.12 | 97.7 | 27.5 | 15.7 | 47 | 32 | 0.779 | 34.1 | 55 | -16.1 | 19.9 | 27 | 1.1
339990.072 | 6990 | 24 | 1551 | 49.9 | 50 | 45 | 31.9 | 28.7 | 23 | 70 | 0.05 | 104 | 40 | 0.767 | 11.5 | 35.9 | 3.325 | 35.9 | 14.5 | 37.5 | 28.7 | 469.6 | 3.9 | 2.601 | 28.5 | 53.6 | 97.4 | 51.22 | 78.8 | 99 | 27.5 | 15.7 | 47 | 32 | 0.784 | 33.7 | 53 | -16.1 | 19.9 | 27 | 1.1
340020.072 | 7020 | 24 | 1550 | 50.4 | 50 | 45 | 31.9 | 28.6 | 22.9 | 70.1 | 0.05 | 104 | 40 | 0.768 | 11.5 | 35.6 | 3.32 | 35.6 | 14.5 | 37.5 | 28.6 | 469.4 | 3.9 | 2.576 | 28.5 | 53.6 | 97.4 | 51.13 | 78.81 | 96.1 | 27.5 | 15.7 | 47 | 32 | 0.782 | 33.7 | 55 | -16.1 | 20 | 26.9 | 1.1
340050.072 | 7050 | 24 | 1550 | 48.3 | 50 | 45 | 32 | 28.5 | 23 | 70 | 0.052 | 103.9 | 39.9 | 0.767 | 11.5 | 35.8 | 3.214 | 35.8 | 14.5 | 37.6 | 28.5 | 469.2 | 3.7 | 2.338 | 28.4 | 52.3 | 97.4 | 51.24 | 79.75 | 96.7 | 28 | 15.7 | 47 | 32 | 0.779 | 32.5 | 53 | 0 | 19.9 | 26.9 | 1.1
340080.072 | 7080 | 24 | 1548 | 48 | 50 | 45 | 32 | 28.5 | 22.9 | 69.9 | 0.052 | 103.9 | 40 | 0.766 | 11.6 | 36.1 | 3.243 | 36.1 | 14.5 | 37.4 | 28.5 | 469.4 | 3.7 | 2.505 | 28.5 | 52.3 | 97.4 | 51.21 | 79.99 | 100 | 28 | 15.7 | 46 | 32 | 0.782 | 32.9 | 53 | 0 | 20 | 26.9 | 1.1
340110.072 | 7110 | 24 | 1550 | 49.1 | 50 | 44.9 | 32 | 28.5 | 23.1 | 70 | 0.051 | 104 | 40 | 0.766 | 11.6 | 36 | 3.225 | 36 | 14.5 | 37.3 | 28.5 | 469.4 | 3.7 | 2.45 | 28.5 | 52.5 | 97.4 | 51.39 | 80.5 | 97.7 | 28 | 15.3 | 46 | 32 | 0.778 | 34.1 | 54 | -16.1 | 20 | 26.9 | 1.1
340140.072 | 7140 | 24 | 1550 | 50.8 | 50 | 45 | 32 | 28.7 | 23.2 | 70 | 0.049 | 104.1 | 40 | 0.768 | 11.6 | 35.8 | 3.316 | 35.8 | 14.5 | 37.3 | 28.7 | 469.6 | 3.9 | 2.681 | 28.5 | 53.6 | 97.4 | 51.36 | 80.31 | 99.1 | 27.5 | 15.7 | 46 | 32 | 0.782 | 33.7 | 53 | -16.1 | 19.9 | 27 | 1.1
340170.072 | 7170 | 24 | 1549 | 50.4 | 50 | 45 | 32 | 28.7 | 23 | 70 | 0.05 | 104 | 39.9 | 0.767 | 11.6 | 35.7 | 3.343 | 35.7 | 14.4 | 37.4 | 28.7 | 469.3 | 3.9 | 2.591 | 28.4 | 53.6 | 97.4 | 51.14 | 80.74 | 88.9 | 27.5 | 15.7 | 46 | 32 | 0.776 | 33.7 | 54 | -16.1 | 19.9 | 27.1 | 1.1
340200.072 | 7200 | 24 | 1551 | 50.9 | 50 | 45 | 32 | 28.7 | 22.8 | 70 | 0.05 | 104 | 40 | 0.768 | 11.6 | 35.6 | 3.32 | 35.6 | 14.5 | 37.3 | 28.7 | 469.4 | 3.9 | 2.586 | 28.4 | 53.7 | 97.4 | 51.2 | 79.84 | 94 | 27.5 | 15.7 | 47 | 32 | 0.781 | 33.7 | 54 | 0 | 20 | 27 | 1.1
347430.072 | 30 | 25 | 1550 | 49.7 | 50 | 45.7 | 32 | 28.8 | 32.7 | 69.9 | 0.051 | 104 | 40 | 0.769 | 11.5 | 35.7 | 3.341 | 35.7 | 14.4 | 35.9 | 28.8 | 479.4 | 3.6 | 1.65 | 29.8 | 53.6 | 97.4 | 50.47 | 77.43 | 97.1 | 27.5 | 15.7 | 47 | 31 | 0.779 | 33.7 | 55 | -16.1 | 20 | 27.2 | 1.1
347460.072 | 60 | 25 | 1550 | 49.9 | 50 | 45.7 | 32 | 29 | 33.1 | 70 | 0.053 | 104 | 40 | 0.769 | 11.5 | 35.7 | 3.316 | 35.7 | 14.4 | 36 | 29 | 479.3 | 3.6 | 1.665 | 29.8 | 53.5 | 97.4 | 49.79 | 77.17 | 93.8 | 27.5 | 15.7 | 47 | 31 | 0.782 | 33.7 | 55 | -16.1 | 19.9 | 27.3 | 1.1
347490.072 | 90 | 25 | 1549 | 50.1 | 50 | 45.6 | 31.9 | 28.9 | 32.9 | 70 | 0.053 | 104 | 40 | 0.769 | 11.5 | 35.6 | 3.302 | 35.6 | 14.4 | 35.9 | 28.9 | 479.2 | 3.6 | 1.652 | 29.7 | 53.6 | 97.4 | 48.9 | 78.2 | 98.7 | 27.5 | 15.7 | 47 | 31 | 0.776 | 33.7 | 52 | -16.1 | 20 | 27.2 | 1.1
347520.072 | 120 | 25 | 1550 | 50.2 | 50 | 45.5 | 31.9 | 28.7 | 32.8 | 70 | 0.051 | 104 | 40 | 0.769 | 11.5 | 35.8 | 3.325 | 35.8 | 14.4 | 35.9 | 28.7 | 479.2 | 3.6 | 1.651 | 29.7 | 53.5 | 97.4 | 48.37 | 78.03 | 100 | 27.5 | 15.7 | 47 | 31 | 0.781 | 33.7 | 53 | -16.1 | 19.9 | 27 | 1.1
347550.072 | 150 | 25 | 1550 | 49.8 | 50 | 45.5 | 31.9 | 28.7 | 32.5 | 70.1 | 0.05 | 104 | 40 | 0.768 | 11.5 | 35.6 | 3.356 | 35.6 | 14.4 | 35.7 | 28.7 | 479.1 | 3.6 | 1.613 | 29.7 | 53.6 | 97.5 | 47.7 | 78.24 | 100 | 27.5 | 15.7 | 47 | 31 | 0.783 | 33.7 | 53 | -16.1 | 19.9 | 27 | 1.1
347580.072 | 180 | 25 | 1550 | 50 | 50 | 45.4 | 32 | 28.7 | 32.3 | 70 | 0.05 | 104 | 40 | 0.769 | 11.5 | 35.5 | 3.348 | 35.5 | 14.4 | 35.8 | 28.7 | 479.1 | 3.6 | 1.591 | 29.6 | 53.5 | 97.4 | 47.23 | 76.45 | 100 | 27.5 | 15.7 | 47 | 31 | 0.781 | 33.7 | 54 | 0 | 20 | 27 | 1.1
347610.072 | 210 | 25 | 1550 | 50.3 | 50 | 45.3 | 32 | 28.7 | 32.1 | 70 | 0.05 | 104 | 40 | 0.769 | 11.5 | 35.3 | 3.343 | 35.3 | 14.4 | 35.7 | 28.7 | 479 | 3.6 | 1.562 | 29.6 | 53.5 | 97.4 | 46.95 | 76.75 | 100 | 27.5 | 15.7 | 47 | 31 | 0.779 | 34.1 | 52 | 0 | 19.9 | 27.1 | 1.1
347640.072 | 240 | 25 | 1549 | 50.5 | 50 | 45.2 | 32 | 28.8 | 31.9 | 70 | 0.05 | 104 | 40 | 0.769 | 11.5 | 35.2 | 3.319 | 35.2 | 14.4 | 35.8 | 28.8 | 478.9 | 3.6 | 1.599 | 29.5 | 53.5 | 97.4 | 47.12 | 77.46 | 100 | 27.5 | 15.7 | 47 | 32 | 0.781 | 33.7 | 54 | 0 | 20.1 | 27.1 | 1.1
347670.072 | 270 | 25 | 1549 | 50 | 50 | 45.1 | 32 | 28.9 | 31.8 | 70 | 0.05 | 104 | 40 | 0.769 | 11.5 | 35.1 | 3.32 | 35.1 | 14.4 | 35.6 | 28.9 | 478.8 | 3.6 | 1.577 | 29.5 | 53.5 | 97.4 | 46.33 | 77.24 | 98.7 | 27.5 | 15.7 | 47 | 32 | 0.778 | 33.7 | 54 | 0 | 20 | 27.3 | 1.1
347700.072 | 300 | 25 | 1550 | 50.2 | 50 | 45.1 | 32 | 28.9 | 31.6 | 70 | 0.05 | 104 | 40 | 0.768 | 11.5 | 34.9 | 3.349 | 34.9 | 14.4 | 35.8 | 28.9 | 478.8 | 3.6 | 1.557 | 29.5 | 53.5 | 97.5 | 46.88 | 78.43 | 96.5 | 27.5 | 15.7 | 47 | 32 | 0.781 | 33.7 | 52 | 0 | 19.9 | 27.3 | 1.1
347730.072 | 330 | 25 | 1550 | 50.1 | 50 | 45 | 32.1 | 28.9 | 31.5 | 70 | 0.048 | 104 | 40 | 0.769 | 11.5 | 35.3 | 3.341 | 35.3 | 14.4 | 35.9 | 28.9 | 478.8 | 3.6 | 1.57 | 29.4 | 53.5 | 97.4 | 46.75 | 77.49 | 100 | 27.5 | 15.7 | 46 | 32 | 0.781 | 33.7 | 53 | 0 | 20 | 27.2 | 1.1
347760.072 | 360 | 25 | 1550 | 50.6 | 50 | 44.9 | 32.2 | 28.7 | 31.3 | 69.9 | 0.047 | 104 | 40 | 0.769 | 11.5 | 35.2 | 3.353 | 35.2 | 14.4 | 35.8 | 28.7 | 478.8 | 3.6 | 1.589 | 29.4 | 53.5 | 97.4 | 47.13 | 78.79 | 100 | 27.5 | 15.7 | 46 | 32 | 0.776 | 33.7 | 55 | 0 | 19.9 | 27.1 | 1.1
347790.072 | 390 | 25 | 1550 | 50 | 50 | 44.9 | 32.2 | 28.8 | 31.1 | 70 | 0.048 | 104 | 40 | 0.77 | 11.5 | 35.2 | 3.344 | 35.2 | 14.4 | 35.5 | 28.8 | 478.8 | 3.6 | 1.59 | 29.3 | 53.5 | 97.5 | 47.12 | 78.95 | 100 | 27.5 | 15.7 | 46 | 32 | 0.78 | 33.7 | 54 | -16.1 | 19.9 | 27.1 | 1.1
347820.072 | 420 | 25 | 1550 | 49.8 | 50 | 44.9 | 32.2 | 28.7 | 31 | 70 | 0.049 | 104 | 40 | 0.768 | 11.5 | 35.3 | 3.334 | 35.3 | 14.4 | 35.7 | 28.7 | 478.6 | 3.6 | 1.551 | 29.4 | 53.5 | 97.4 | 47.44 | 79.6 | 100 | 27.5 | 15.7 | 46 | 32 | 0.779 | 33.7 | 53 | 0 | 20.1 | 27.1 | 1.1
347850.072 | 450 | 25 | 1550 | 50.2 | 50 | 44.9 | 32.1 | 28.8 | 30.8 | 70 | 0.049 | 104.1 | 40 | 0.768 | 11.5 | 35.3 | 3.336 | 35.3 | 14.4 | 35.7 | 28.8 | 478.4 | 3.6 | 1.47 | 29.3 | 53.5 | 97.4 | 47.78 | 79.69 | 98.9 | 27.5 | 15.7 | 46 | 32 | 0.781 | 33.7 | 52 | 0 | 19.9 | 27.2 | 1.1
347880.072 | 480 | 25 | 1549 | 49.6 | 50 | 44.8 | 32 | 28.9 | 30.6 | 70 | 0.05 | 104 | 39.9 | 0.768 | 11.5 | 35.2 | 3.323 | 35.2 | 14.4 | 35.7 | 28.9 | 478.7 | 3.6 | 1.585 | 29.3 | 53.5 | 97.4 | 47.85 | 77.92 | 96.1 | 27.5 | 15.7 | 46 | 31 | 0.779 | 33.7 | 55 | 0 | 20.1 | 27.3 | 1.1
347910.072 | 510 | 25 | 1551 | 50.1 | 50 | 44.9 | 31.9 | 29 | 30.5 | 70 | 0.05 | 104 | 40 | 0.77 | 11.5 | 35 | 3.319 | 35 | 14.4 | 35.6 | 29 | 478.7 | 3.6 | 1.629 | 29.2 | 53.4 | 97.5 | 48.21 | 78.53 | 100 | 27.5 | 15.7 | 46 | 31 | 0.783 | 33.7 | 53 | -16.1 | 19.9 | 27.4 | 1.1
347940.072 | 540 | 25 | 1551 | 50.6 | 50 | 44.8 | 31.8 | 29 | 30.3 | 70 | 0.05 | 104 | 40 | 0.77 | 11.5 | 35.1 | 3.329 | 35.1 | 14.4 | 35.6 | 29 | 478.5 | 3.6 | 1.602 | 29.2 | 53.4 | 97.4 | 48.47 | 78.62 | 99.8 | 27.5 | 15.7 | 46 | 31 | 0.78 | 33.7 | 54 | -16.1 | 19.9 | 27.3 | 1.1
347970.072 | 570 | 25 | 1550 | 50.2 | 50 | 44.8 | 31.8 | 28.8 | 30.1 | 70 | 0.05 | 104 | 40 | 0.769 | 11.5 | 35 | 3.315 | 35 | 14.4 | 35.6 | 28.8 | 478.6 | 3.6 | 1.583 | 29.2 | 53.4 | 97.5 | 48.69 | 79.47 | 100 | 27.5 | 15.7 | 46 | 31 | 0.778 | 33.7 | 54 | 0 | 19.9 | 27.2 | 1.1
348000.072 | 600 | 25 | 1550 | 50.2 | 50 | 44.8 | 31.9 | 28.8 | 30 | 70 | 0.05 | 104 | 40 | 0.768 | 11.5 | 34.9 | 3.331 | 34.9 | 14.4 | 35.6 | 28.8 | 478.5 | 3.6 | 1.592 | 29.2 | 53.5 | 97.5 | 48.59 | 80.27 | 100 | 27.5 | 15.7 | 46 | 31 | 0.78 | 33.7 | 54 | 0 | 19.9 | 27.1 | 1.1
348030.072 | 630 | 25 | 1551 | 50.2 | 50 | 44.8 | 31.9 | 28.7 | 29.8 | 70 | 0.05 | 104 | 40 | 0.768 | 11.5 | 34.9 | 3.318 | 34.9 | 14.4 | 35.5 | 28.7 | 478.5 | 3.6 | 1.584 | 29.1 | 53.4 | 97.5 | 49.09 | 79.44 | 100 | 27.5 | 15.7 | 46 | 31 | 0.782 | 33.7 | 53 | 0 | 19.9 | 27.1 | 1.1
348060.072 | 660 | 25 | 1550 | 50.2 | 50 | 44.9 | 31.9 | 28.8 | 29.6 | 70 | 0.05 | 104 | 40 | 0.769 | 11.5 | 35.1 | 3.302 | 35.1 | 14.4 | 35.6 | 28.8 | 478.5 | 3.6 | 1.578 | 29.1 | 53.4 | 97.5 | 48.96 | 78.94 | 95.5 | 27.5 | 15.7 | 46 | 31 | 0.782 | 33.7 | 54 | 0 | 20 | 27.2 | 1.1
348090.072 | 690 | 25 | 1551 | 50 | 50 | 44.9 | 32 | 28.9 | 29.5 | 70.1 | 0.05 | 104 | 40 | 0.77 | 11.5 | 35.1 | 3.308 | 35.1 | 14.4 | 35.7 | 28.9 | 478.4 | 3.6 | 1.587 | 29.1 | 53.4 | 97.5 | 49.63 | 78.66 | 95.9 | 27.5 | 15.7 | 46 | 31 | 0.781 | 33.7 | 53 | -16.1 | 19.9 | 27.3 | 1.1
348120.072 | 720 | 25 | 1551 | 50.4 | 50 | 44.9 | 32 | 29 | 29.3 | 70 | 0.05 | 104 | 40 | 0.77 | 11.5 | 34.9 | 3.311 | 34.9 | 14.4 | 35.6 | 29 | 478.3 | 3.6 | 1.514 | 29.1 | 53.4 | 97.5 | 49.55 | 80.31 | 100 | 27.5 | 15.7 | 46 | 32 | 0.78 | 33.7 | 52 | 0 | 19.9 | 27.4 | 1.1
348150.072 | 750 | 25 | 1549 | 50.1 | 50 | 44.9 | 32 | 29 | 29.1 | 69.9 | 0.05 | 104 | 40 | 0.769 | 11.5 | 35.2 | 3.333 | 35.2 | 14.4 | 35.7 | 29 | 478 | 3.6 | 1.572 | 29 | 53.5 | 97.5 | 49.43 | 79.97 | 92.1 | 27.5 | 15.7 | 46 | 32 | 0.782 | 33.7 | 55 | -16.1 | 19.9 | 27.3 | 1.1
348180.072 | 780 | 25 | 1551 | 49.9 | 50 | 44.9 | 32.1 | 28.8 | 29 | 70 | 0.05 | 104 | 40 | 0.769 | 11.5 | 35.3 | 3.349 | 35.3 | 14.4 | 35.6 | 28.8 | 478.3 | 3.6 | 1.553 | 29 | 53.4 | 97.5 | 50.05 | 78.82 | 100 | 27.5 | 15.7 | 46 | 32 | 0.783 | 33.7 | 54 | -16.1 | 20 | 27.2 | 1.1
348210.072 | 810 | 25 | 1550 | 50.2 | 50 | 44.9 | 32.1 | 28.7 | 28.8 | 70 | 0.05 | 104 | 40 | 0.768 | 11.5 | 35.2 | 3.342 | 35.2 | 14.4 | 35.6 | 28.7 | 478.1 | 3.6 | 1.534 | 29 | 53.4 | 97.5 | 49.62 | 80.35 | 100 | 27.5 | 15.7 | 46 | 32 | 0.781 | 33.7 | 52 | -16.1 | 19.9 | 27.1 | 1.1
348240.072 | 840 | 25 | 1550 | 50 | 50 | 45 | 32 | 28.8 | 28.6 | 70 | 0.052 | 104 | 40 | 0.77 | 11.5 | 35.3 | 3.339 | 35.3 | 14.4 | 35.7 | 28.8 | 478 | 3.6 | 1.551 | 28.9 | 53.4 | 97.5 | 49.82 | 80.28 | 100 | 27.5 | 15.7 | 46 | 31 | 0.778 | 33.7 | 55 | 0 | 19.9 | 27.1 | 1.1
348270.072 | 870 | 25 | 1549 | 49.4 | 50 | 45 | 31.9 | 28.9 | 28.5 | 70 | 0.053 | 104 | 40 | 0.77 | 11.5 | 35.2 | 3.31 | 35.2 | 14.4 | 35.6 | 28.9 | 477.9 | 3.6 | 1.593 | 28.9 | 53.4 | 97.5 | 49.66 | 79.85 | 93.4 | 27.5 | 15.7 | 46 | 31 | 0.778 | 33.7 | 54 | -16.1 | 19.9 | 27.2 | 1.1
348300.072 | 900 | 25 | 1550 | 50 | 50 | 45 | 31.9 | 28.9 | 28.3 | 70 | 0.052 | 104 | 40 | 0.769 | 11.5 | 35 | 3.301 | 35 | 14.4 | 35.5 | 28.9 | 478 | 3.6 | 1.577 | 28.9 | 53.4 | 97.5 | 50.14 | 79.77 | 97.3 | 27.5 | 15.7 | 46 | 31 | 0.777 | 33.7 | 52 | -16.1 | 20.1 | 27.3 | 1.1
348330.072 | 930 | 25 | 1550 | 49.8 | 50 | 45 | 31.9 | 29 | 28.2 | 69.9 | 0.051 | 104 | 40 | 0.769 | 11.5 | 35.1 | 3.346 | 35.1 | 14.4 | 35.6 | 29 | 477.8 | 3.6 | 1.559 | 28.9 | 53.4 | 97.5 | 49.81 | 78.98 | 100 | 27.5 | 15.7 | 46 | 31 | 0.782 | 33.7 | 52 | -16.1 | 20 | 27.4 | 1.1
348360.072 | 960 | 25 | 1549 | 49.7 | 50 | 45 | 32 | 28.9 | 28 | 69.9 | 0.05 | 104 | 40 | 0.769 | 11.5 | 34.9 | 3.342 | 34.9 | 14.4 | 35.6 | 28.9 | 477.6 | 3.7 | 1.514 | 28.9 | 53.5 | 97.5 | 50 | 79.13 | 91.3 | 27.5 | 15.7 | 46 | 31 | 0.781 | 33.7 | 53 | 0 | 20 | 27.3 | 1.1
348390.072 | 990 | 25 | 1551 | 50.1 | 50 | 45 | 32 | 28.9 | 27.9 | 70 | 0.05 | 104 | 40 | 0.769 | 11.5 | 35 | 3.33 | 35 | 14.4 | 35.5 | 28.9 | 477.6 | 3.7 | 1.449 | 28.8 | 53.4 | 97.5 | 49.88 | 80.42 | 99.7 | 27.5 | 15.7 | 46 | 31 | 0.78 | 33.7 | 54 | -16.1 | 19.9 | 27.2 | 1.1
348420.072 | 1020 | 25 | 1549 | 49 | 50 | 45 | 32.1 | 28.9 | 27.7 | 70 | 0.05 | 104 | 40 | 0.77 | 11.5 | 35.1 | 3.324 | 35.1 | 14.4 | 35.6 | 28.9 | 477.6 | 3.7 | 1.53 | 28.8 | 53.5 | 97.5 | 49.87 | 79.09 | 93.4 | 27.5 | 15.7 | 46 | 32 | 0.782 | 33.7 | 53 | -16.1 | 19.9 | 27.3 | 1.1
348450.072 | 1050 | 25 | 1550 | 49.8 | 50 | 45 | 32.1 | 28.9 | 27.5 | 70.1 | 0.05 | 104 | 40 | 0.768 | 11.5 | 35 | 3.328 | 35 | 14.4 | 35.3 | 28.9 | 477.6 | 3.6 | 1.559 | 28.8 | 53.5 | 97.5 | 49.68 | 78.97 | 100 | 27.5 | 15.7 | 46 | 32 | 0.78 | 33.7 | 52 | -16.1 | 20 | 27.3 | 1.1
348480.072 | 1080 | 25 | 1551 | 50 | 50 | 45 | 32.1 | 29 | 27.3 | 70 | 0.05 | 104 | 40 | 0.768 | 11.5 | 35 | 3.32 | 35 | 14.4 | 35.2 | 29 | 477.6 | 3.6 | 1.561 | 28.8 | 53.4 | 97.5 | 49.64 | 78.68 | 100 | 27.5 | 15.7 | 46 | 32 | 0.779 | 33.7 | 54 | -16.1 | 20 | 27.3 | 1.1
348510.072 | 1110 | 25 | 1549 | 49.2 | 50 | 45 | 32.1 | 28.9 | 27.2 | 69.9 | 0.048 | 104 | 39.9 | 0.768 | 11.5 | 34.9 | 3.313 | 34.9 | 14.4 | 35.4 | 28.9 | 477.3 | 3.6 | 1.547 | 28.7 | 53.4 | 97.5 | 49.45 | 80.29 | 95.9 | 27.5 | 15.7 | 46 | 32 | 0.778 | 33.7 | 54 | 0 | 20 | 27.3 | 1.1
348540.072 | 1140 | 25 | 1551 | 49.7 | 50 | 45 | 32.2 | 29 | 27 | 70 | 0.048 | 104 | 40 | 0.769 | 11.5 | 34.9 | 3.315 | 34.9 | 14.4 | 35.3 | 29 | 477.4 | 3.6 | 1.55 | 28.7 | 53.4 | 97.5 | 49.48 | 79.5 | 99 | 27.5 | 15.7 | 46 | 32 | 0.781 | 33.7 | 54 | -16.1 | 19.9 | 27.3 | 1.1
348570.072 | 1170 | 25 | 1551 | 49.8 | 50 | 45 | 32.1 | 28.8 | 26.8 | 70 | 0.048 | 104 | 40 | 0.769 | 11.5 | 34.9 | 3.341 | 34.9 | 14.4 | 35.4 | 28.8 | 477.3 | 3.7 | 1.536 | 28.7 | 53.4 | 97.5 | 49.6 | 80.52 | 100 | 27.5 | 15.7 | 46 | 32 | 0.78 | 33.7 | 54 | 0 | 20 | 27.2 | 1.1
348600.072 | 1200 | 25 | 1550 | 49.5 | 50 | 45 | 32 | 28.9 | 26.6 | 70 | 0.049 | 104 | 39.9 | 0.77 | 11.5 | 34.9 | 3.311 | 34.9 | 14.4 | 35.4 | 28.9 | 477.2 | 3.7 | 1.519 | 28.7 | 53.5 | 97.5 | 49.55 | 78.21 | 100 | 27.5 | 15.7 | 46 | 32 | 0.779 | 33.7 | 54 | -16.1 | 19.9 | 27.3 | 1.1
348630.072 | 1230 | 25 | 1549 | 50.1 | 50 | 45 | 32 | 28.9 | 26.3 | 70.1 | 0.05 | 104 | 40 | 0.769 | 11.5 | 34.9 | 3.339 | 34.9 | 14.4 | 35.5 | 28.9 | 476.7 | 3.7 | 1.488 | 28.6 | 53.4 | 97.5 | 49.29 | 78.47 | 96.4 | 27.5 | 15.7 | 46 | 31 | 0.782 | 33.7 | 52 | -16.1 | 19.9 | 27.3 | 1.1
348660.072 | 1260 | 25 | 1552 | 50.2 | 50 | 45 | 31.9 | 28.9 | 26.2 | 69.9 | 0.05 | 104 | 40 | 0.768 | 11.5 | 34.9 | 3.335 | 34.9 | 14.4 | 35.4 | 28.9 | 477 | 3.6 | 1.517 | 28.6 | 53.4 | 97.5 | 49.85 | 79.08 | 99.8 | 27.5 | 15.7 | 46 | 31 | 0.78 | 33.7 | 54 | 0 | 19.9 | 27.3 | 1.1
348690.072 | 1290 | 25 | 1551 | 50.4 | 50 | 45 | 31.9 | 28.9 | 26.1 | 70 | 0.049 | 104 | 40 | 0.77 | 11.5 | 34.8 | 3.315 | 34.8 | 14.4 | 35.4 | 28.9 | 476.8 | 3.7 | 1.508 | 28.6 | 53.4 | 97.5 | 49.46 | 79.73 | 98.8 | 27.5 | 15.7 | 46 | 31 | 0.779 | 33.7 | 54 | 0 | 19.9 | 27.3 | 1.1
348720.072 | 1320 | 25 | 1551 | 50.3 | 50 | 45 | 31.9 | 28.9 | 25.9 | 70 | 0.05 | 104 | 40 | 0.77 | 11.5 | 34.9 | 3.33 | 34.9 | 14.4 | 35.2 | 28.9 | 476.9 | 3.6 | 1.521 | 28.5 | 53.4 | 97.5 | 49.52 | 79.3 | 100 | 27.5 | 15.7 | 46 | 31 | 0.781 | 33.7 | 54 | 0 | 20 | 27.3 | 1.1
348750.072 | 1350 | 25 | 1549 | 49.8 | 50 | 45 | 31.9 | 29 | 25.7 | 70 | 0.05 | 104 | 40 | 0.769 | 11.5 | 34.8 | 3.318 | 34.8 | 14.4 | 35.5 | 29 | 476.8 | 3.7 | 1.563 | 28.5 | 53.4 | 97.5 | 49.46 | 79.61 | 100 | 27.5 | 15.7 | 46 | 31 | 0.779 | 33.7 | 52 | -16.1 | 19.9 | 27.2 | 1.1
348780.072 | 1380 | 25 | 1550 | 49.9 | 50 | 45 | 31.9 | 28.8 | 25.6 | 70 | 0.05 | 104 | 40 | 0.769 | 11.5 | 34.7 | 3.32 | 34.7 | 14.4 | 35.5 | 28.8 | 476.7 | 3.7 | 1.553 | 28.5 | 53.4 | 97.5 | 49.38 | 79.82 | 97.5 | 27.5 | 15.7 | 46 | 31 | 0.783 | 33.7 | 53 | -16.1 | 19.9 | 27.2 | 1.1
348810.072 | 1410 | 25 | 1551 | 50.2 | 50 | 45 | 31.9 | 28.9 | 25.4 | 70 | 0.05 | 104 | 40 | 0.768 | 11.5 | 34.7 | 3.327 | 34.7 | 14.4 | 35.5 | 28.9 | 476.7 | 3.7 | 1.549 | 28.5 | 53.4 | 97.5 | 49.38 | 78.39 | 97.9 | 27.5 | 15.7 | 46 | 31 | 0.78 | 33.7 | 53 | -16.1 | 20.1 | 27.3 | 1.1
348840.072 | 1440 | 25 | 1550 | 49.5 | 50 | 45 | 32 | 29 | 25.2 | 70 | 0.05 | 104 | 40 | 0.769 | 11.5 | 34.8 | 3.34 | 34.8 | 14.4 | 35.5 | 29 | 476.4 | 3.7 | 1.514 | 28.4 | 53.4 | 97.5 | 49.08 | 80.04 | 100 | 27.5 | 15.7 | 46 | 31 | 0.777 | 33.7 | 54 | 0 | 19.9 | 27.4 | 1.1
348870.072 | 1470 | 25 | 1551 | 50.1 | 50 | 45 | 32 | 29 | 24.9 | 70 | 0.05 | 104 | 40 | 0.769 | 11.5 | 34.7 | 3.338 | 34.7 | 14.4 | 35.4 | 29 | 476.3 | 3.7 | 1.467 | 28.4 | 53.4 | 97.5 | 49.46 | 80 | 100 | 27.5 | 15.7 | 46 | 32 | 0.782 | 33.7 | 54 | -16.1 | 19.8 | 27.3 | 1.1
348900.072 | 1500 | 25 | 1550 | 50 | 50 | 45 | 32 | 28.8 | 24.8 | 70 | 0.05 | 104 | 40 | 0.77 | 11.5 | 34.9 | 3.327 | 34.9 | 14.4 | 35.1 | 28.8 | 476.5 | 3.7 | 1.551 | 28.4 | 53.4 | 97.5 | 49.46 | 78.88 | 93.6 | 27.5 | 15.7 | 46 | 31 | 0.782 | 33.7 | 53 | 0 | 19.9 | 27.2 | 1.1
348930.072 | 1530 | 25 | 1549 | 49.5 | 50 | 45 | 32.1 | 28.8 | 24.7 | 70 | 0.05 | 104 | 40 | 0.767 | 11.5 | 34.7 | 3.311 | 34.7 | 14.4 | 35.2 | 28.8 | 476.3 | 3.7 | 1.559 | 28.4 | 53.4 | 97.5 | 49.46 | 79.59 | 100 | 27.5 | 15.7 | 46 | 32 | 0.776 | 33.7 | 52 | -16.1 | 19.9 | 27.2 | 1.1
348960.072 | 1560 | 25 | 1549 | 49.8 | 50 | 45 | 32.1 | 28.9 | 24.4 | 70 | 0.05 | 104 | 40 | 0.768 | 11.5 | 34.6 | 3.34 | 34.6 | 14.4 | 35.3 | 28.9 | 476.2 | 3.7 | 1.571 | 28.4 | 53.5 | 97.5 | 49.52 | 78.79 | 100 | 27.5 | 15.7 | 46 | 32 | 0.778 | 33.7 | 53 | -16.1 | 20 | 27.3 | 1.1
348990.072 | 1590 | 25 | 1550 | 49.7 | 50 | 45 | 32.1 | 28.9 | 24.3 | 70.1 | 0.051 | 104 | 40 | 0.769 | 11.5 | 34.6 | 3.313 | 34.6 | 14.4 | 35.3 | 28.9 | 476.1 | 3.7 | 1.559 | 28.3 | 53.4 | 97.5 | 49.22 | 78.87 | 100 | 27.5 | 15.7 | 46 | 32 | 0.779 | 33.7 | 54 | -16.1 | 19.9 | 27.3 | 1.1
349020.072 | 1620 | 25 | 1551 | 50 | 50 | 45 | 32 | 29 | 24.1 | 70.1 | 0.052 | 104 | 40 | 0.77 | 11.5 | 34.7 | 3.32 | 34.7 | 14.4 | 35.3 | 29 | 476.2 | 3.7 | 1.579 | 28.3 | 53.4 | 97.5 | 49.21 | 79.85 | 98.4 | 27.5 | 15.7 | 46 | 31 | 0.781 | 33.7 | 54 | -16.1 | 19.9 | 27.4 | 1.1
349050.072 | 1650 | 25 | 1550 | 49.4 | 50 | 45 | 31.9 | 28.9 | 23.8 | 69.9 | 0.052 | 104 | 40 | 0.77 | 11.5 | 34.8 | 3.335 | 34.8 | 14.4 | 35.1 | 28.9 | 476.1 | 3.7 | 1.56 | 28.3 | 53.4 | 97.5 | 49.85 | 79.7 | 98.9 | 27.5 | 15.7 | 46 | 31 | 0.782 | 33.7 | 52 | -16.1 | 20 | 27.3 | 1.1
349080.072 | 1680 | 25 | 1549 | 50.2 | 50 | 45 | 31.9 | 28.9 | 23.7 | 70 | 0.052 | 104 | 40 | 0.768 | 11.5 | 34.6 | 3.33 | 34.6 | 14.4 | 35.2 | 28.9 | 475.8 | 3.7 | 1.558 | 28.3 | 53.5 | 97.5 | 49.56 | 77.7 | 99.4 | 27.5 | 15.7 | 46 | 31 | 0.781 | 33.7 | 54 | 0 | 20 | 27.3 | 1.1
349110.072 | 1710 | 25 | 1551 | 50.2 | 50 | 45 | 31.9 | 29 | 23.6 | 70 | 0.051 | 104 | 40 | 0.769 | 11.5 | 34.7 | 3.32 | 34.7 | 14.4 | 35.4 | 29 | 476 | 3.7 | 1.574 | 28.3 | 53.4 | 97.5 | 49.45 | 79.48 | 99.1 | 27.5 | 15.7 | 46 | 31 | 0.778 | 33.7 | 54 | -16.1 | 19.9 | 27.3 | 1.1
349140.072 | 1740 | 25 | 1550 | 49.7 | 50 | 45 | 32 | 29 | 23.6 | 70 | 0.05 | 104 | 40 | 0.769 | 11.5 | 34.7 | 3.323 | 34.7 | 14.4 | 35.4 | 29 | 475.8 | 3.7 | 1.56 | 28.2 | 53.4 | 97.5 | 49.78 | 79.91 | 96.6 | 27.5 | 15.7 | 46 | 31 | 0.784 | 33.7 | 54 | 0 | 20 | 27.3 | 1.1
349170.072 | 1770 | 25 | 1549 | 49.8 | 50 | 45 | 32 | 28.9 | 23.4 | 70 | 0.05 | 104 | 40 | 0.77 | 11.5 | 34.7 | 3.33 | 34.7 | 14.4 | 35.3 | 28.9 | 475.5 | 3.7 | 1.574 | 28.3 | 53.4 | 97.5 | 49.55 | 78.6 | 100 | 27.5 | 15.7 | 46 | 32 | 0.779 | 33.7 | 55 | -16.1 | 19.9 | 27.3 | 1.1
349200.072 | 1800 | 25 | 1550 | 50.1 | 50 | 45 | 32.1 | 28.9 | 23.1 | 70 | 0.05 | 104 | 40 | 0.77 | 11.5 | 34.7 | 3.336 | 34.7 | 14.4 | 35.1 | 28.9 | 475.7 | 3.7 | 1.576 | 28.2 | 53.4 | 97.5 | 49.71 | 79.63 | 96.3 | 27.5 | 15.7 | 46 | 31 | 0.782 | 33.7 | 54 | -16.1 | 20 | 27.3 | 1.1
349230.072 | 1830 | 25 | 1550 | 50.3 | 50 | 45 | 32.1 | 29 | 22.9 | 70 | 0.05 | 104 | 39.9 | 0.769 | 11.5 | 34.5 | 3.329 | 34.5 | 14.4 | 35.2 | 29 | 475.7 | 3.7 | 1.583 | 28.2 | 53.4 | 97.5 | 49.76 | 78.59 | 100 | 27.5 | 15.7 | 46 | 31 | 0.778 | 33.7 | 53 | -16.1 | 19.9 | 27.4 | 1.1
349260.072 | 1860 | 25 | 1550 | 50.1 | 50 | 45 | 32.1 | 28.9 | 23 | 70 | 0.049 | 104 | 40 | 0.769 | 11.5 | 34.4 | 3.339 | 34.4 | 14.4 | 35.2 | 28.9 | 475.7 | 3.7 | 1.593 | 28.2 | 53.4 | 97.5 | 49.67 | 78.01 | 98.9 | 27.5 | 15.7 | 46 | 32 | 0.78 | 33.7 | 52 | -16.1 | 19.9 | 27.4 | 1.1
349290.072 | 1890 | 25 | 1550 | 49.8 | 50 | 45 | 32.1 | 28.9 | 23.1 | 70 | 0.048 | 104 | 40 | 0.77 | 11.5 | 34.3 | 3.337 | 34.3 | 14.4 | 35 | 28.9 | 475.6 | 3.7 | 1.589 | 28.2 | 53.4 | 97.5 | 49.49 | 79.06 | 100 | 27.5 | 15.7 | 46 | 32 | 0.781 | 33.7 | 52 | -16.1 | 20 | 27.4 | 1.1
349320.072 | 1920 | 25 | 1551 | 50.6 | 50 | 45 | 32.2 | 28.9 | 23 | 70 | 0.047 | 104 | 40 | 0.77 | 11.5 | 34.4 | 3.318 | 34.4 | 14.4 | 35.2 | 28.9 | 475.7 | 3.7 | 1.674 | 28.1 | 53.4 | 97.5 | 49.82 | 79.4 | 100 | 27.5 | 15.7 | 46 | 32 | 0.779 | 33.7 | 52 | 0 | 19.9 | 27.4 | 1.1
349350.072 | 1950 | 25 | 1550 | 50.1 | 50 | 45 | 32.2 | 29 | 23 | 70 | 0.048 | 104 | 40 | 0.77 | 11.5 | 34.6 | 3.318 | 34.6 | 14.4 | 35.2 | 29 | 475.5 | 3.7 | 1.663 | 28.1 | 53.4 | 97.5 | 49.84 | 78.99 | 97.9 | 28 | 15.7 | 46 | 32 | 0.782 | 33.7 | 54 | -16.1 | 19.9 | 27.4 | 1.1
349380.072 | 1980 | 25 | 1550 | 50.2 | 50 | 45 | 32.1 | 28.9 | 23 | 70 | 0.049 | 104 | 40 | 0.769 | 11.5 | 34.4 | 3.315 | 34.4 | 14.4 | 35 | 28.9 | 475.5 | 3.7 | 1.675 | 28.1 | 53.4 | 97.5 | 50.15 | 78.6 | 100 | 27.5 | 15.7 | 46 | 32 | 0.78 | 33.7 | 54 | -16.1 | 20 | 27.4 | 1.1
349410.072 | 2010 | 25 | 1550 | 50.2 | 50 | 45 | 32 | 29 | 23 | 70 | 0.05 | 104 | 40 | 0.768 | 11.5 | 34.5 | 3.332 | 34.5 | 14.4 | 35.1 | 29 | 475.4 | 3.7 | 1.643 | 28.1 | 53.4 | 97.5 | 49.91 | 79.64 | 99.2 | 27.5 | 15.7 | 46 | 31 | 0.781 | 33.7 | 52 | -16.1 | 20 | 27.4 | 1.1
349440.072 | 2040 | 25 | 1550 | 49.7 | 50 | 45 | 32 | 29 | 23 | 70 | 0.05 | 104 | 40 | 0.769 | 11.5 | 34.4 | 3.335 | 34.4 | 14.4 | 35.3 | 29 | 475.1 | 3.7 | 1.661 | 28.1 | 53.4 | 97.5 | 49.9 | 78.87 | 95 | 27.5 | 15.7 | 46 | 31 | 0.783 | 33.7 | 54 | 0 | 20 | 27.4 | 1.1
349470.072 | 2070 | 25 | 1549 | 50.3 | 50 | 45 | 31.9 | 29 | 23 | 70 | 0.05 | 104 | 39.9 | 0.77 | 11.5 | 34.6 | 3.324 | 34.6 | 14.4 | 35.2 | 29 | 475.2 | 3.7 | 1.668 | 28.1 | 53.4 | 97.5 | 50.02 | 79.63 | 100 | 27.5 | 15.7 | 46 | 31 | 0.782 | 33.7 | 52 | -16.1 | 19.9 | 27.4 | 1.1
349500.072 | 2100 | 25 | 1550 | 50.2 | 50 | 45 | 31.9 | 29 | 23.1 | 70 | 0.05 | 104 | 40 | 0.769 | 11.5 | 34.5 | 3.32 | 34.5 | 14.4 | 35.3 | 29 | 475 | 3.7 | 1.684 | 28.1 | 53.4 | 97.5 | 50.04 | 79.67 | 88.7 | 27.5 | 15.7 | 46 | 31 | 0.78 | 33.7 | 52 | -16.1 | 19.9 | 27.4 | 1.1
349530.072 | 2130 | 25 | 1550 | 49.8 | 50 | 45 | 31.8 | 28.9 | 23.2 | 70 | 0.05 | 104 | 40 | 0.77 | 11.5 | 34.5 | 3.302 | 34.5 | 14.4 | 35.3 | 28.9 | 475.1 | 3.7 | 1.669 | 28.1 | 53.4 | 97.5 | 50.04 | 78.12 | 96.4 | 27.5 | 15.7 | 46 | 31 | 0.781 | 33.7 | 54 | 0 | 19.9 | 27.4 | 1.1
349560.072 | 2160 | 25 | 1550 | 50.1 | 50 | 45 | 31.8 | 29 | 23.1 | 69.9 | 0.05 | 104 | 40 | 0.768 | 11.5 | 34.4 | 3.331 | 34.4 | 14.4 | 35.2 | 29 | 474.7 | 3.7 | 1.703 | 28 | 53.4 | 97.5 | 49.95 | 79.28 | 91.8 | 27.5 | 15.7 | 46 | 31 | 0.781 | 33.7 | 53 | -16.1 | 19.9 | 27.4 | 1.1
349590.072 | 2190 | 25 | 1550 | 50.3 | 50 | 45 | 31.9 | 29 | 23 | 70 | 0.05 | 104 | 40 | 0.769 | 11.5 | 34.5 | 3.325 | 34.5 | 14.4 | 35.3 | 29 | 474.9 | 3.7 | 1.676 | 28 | 53.4 | 97.5 | 50.3 | 80.29 | 97.3 | 27.5 | 15.7 | 46 | 31 | 0.781 | 33.7 | 54 | -16.1 | 20 | 27.4 | 1.1
349620.072 | 2220 | 25 | 1550 | 50.1 | 50 | 45 | 32 | 29 | 23 | 70 | 0.05 | 104 | 40 | 0.769 | 11.5 | 34.4 | 3.303 | 34.4 | 14.4 | 35.3 | 29 | 474.8 | 3.7 | 1.676 | 28 | 53.4 | 97.5 | 50.25 | 78.78 | 99.1 | 27.5 | 15.7 | 46 | 31 | 0.782 | 33.7 | 54 | -16.1 | 20 | 27.4 | 1.1
349650.072 | 2250 | 25 | 1549 | 49.6 | 50 | 45 | 32 | 28.9 | 22.9 | 70 | 0.05 | 104 | 40 | 0.769 | 11.5 | 34.4 | 3.318 | 34.4 | 14.4 | 35.1 | 28.9 | 474.7 | 3.7 | 1.665 | 28 | 53.4 | 97.5 | 50.33 | 80.11 | 94.6 | 27.5 | 15.7 | 46 | 31 | 0.783 | 33.7 | 54 | 0 | 19.9 | 27.4 | 1.1
349680.072 | 2280 | 25 | 1550 | 50.1 | 50 | 45 | 32 | 29 | 22.8 | 70 | 0.05 | 104 | 40 | 0.77 | 11.5 | 34.4 | 3.317 | 34.4 | 14.4 | 35 | 29 | 474.7 | 3.7 | 1.635 | 28 | 53.4 | 97.5 | 50.04 | 79.78 | 96.1 | 27.5 | 15.7 | 46 | 32 | 0.779 | 33.7 | 54 | -16.1 | 20 | 27.4 | 1.1
349710.072 | 2310 | 25 | 1550 | 50.3 | 50 | 45 | 32.1 | 29 | 22.9 | 70.1 | 0.05 | 104 | 40 | 0.769 | 11.5 | 34.5 | 3.328 | 34.5 | 14.4 | 35.1 | 29 | 474.5 | 3.7 | 1.694 | 28 | 53.4 | 97.5 | 50.2 | 79.69 | 95.1 | 27.5 | 15.7 | 46 | 32 | 0.78 | 33.7 | 54 | 0 | 19.9 | 27.4 | 1.1
349740.072 | 2340 | 25 | 1550 | 50.3 | 50 | 45 | 32.1 | 29 | 22.9 | 69.9 | 0.051 | 104 | 40 | 0.768 | 11.5 | 34.5 | 3.313 | 34.5 | 14.4 | 35.2 | 29 | 474.6 | 3.7 | 1.639 | 28 | 53.4 | 97.5 | 50.33 | 79.28 | 97.7 | 27.5 | 15.7 | 46 | 32 | 0.78 | 33.7 | 54 | -16.1 | 19.9 | 27.4 | 1.1
349770.072 | 2370 | 25 | 1549 | 50.3 | 50 | 45 | 32 | 29 | 22.9 | 70 | 0.051 | 104 | 39.9 | 0.77 | 11.5 | 34.4 | 3.327 | 34.4 | 14.4 | 35.2 | 29 | 474.5 | 3.7 | 1.665 | 28 | 53.4 | 97.5 | 50.44 | 79.01 | 100 | 27.5 | 15.7 | 46 | 32 | 0.779 | 33.7 | 53 | -16.1 | 20 | 27.4 | 1.1
349800.072 | 2400 | 25 | 1550 | 50.2 | 50 | 45 | 31.9 | 29 | 22.9 | 70.1 | 0.053 | 104 | 40 | 0.769 | 11.5 | 34.5 | 3.311 | 34.5 | 14.4 | 35.1 | 29 | 474.4 | 3.7 | 1.668 | 27.9 | 53.4 | 97.5 | 50.3 | 78.47 | 100 | 27.5 | 15.7 | 46 | 31 | 0.779 | 33.7 | 54 | -16.1 | 19.9 | 27.4 | 1.1
349830.072 | 2430 | 25 | 1551 | 50.1 | 50 | 45 | 31.8 | 28.9 | 22.8 | 69.9 | 0.053 | 103.9 | 40 | 0.77 | 11.5 | 34.5 | 3.32 | 34.5 | 14.4 | 35.2 | 28.9 | 474.3 | 3.7 | 1.674 | 27.9 | 53.3 | 97.5 | 50.22 | 79.66 | 97.2 | 28 | 15.7 | 46 | 31 | 0.783 | 33.3 | 54 | -16.1 | 20 | 27.3 | 1.1
349860.072 | 2460 | 25 | 1549 | 50 | 50 | 45 | 31.9 | 29 | 22.8 | 70 | 0.051 | 103.9 | 40 | 0.77 | 11.5 | 34.5 | 3.305 | 34.5 | 14.4 | 35.3 | 29 | 474.3 | 3.8 | 1.639 | 27.9 | 53.3 | 97.5 | 50.44 | 79.89 | 100 | 27.5 | 15.7 | 46 | 31 | 0.781 | 33.7 | 54 | -16.1 | 20.1 | 27.4 | 1.1
349890.072 | 2490 | 25 | 1549 | 50.2 | 50 | 45 | 31.9 | 29 | 23 | 70.1 | 0.051 | 103.9 | 40 | 0.769 | 11.5 | 34.6 | 3.335 | 34.6 | 14.4 | 35.1 | 29 | 474.1 | 3.8 | 1.64 | 27.9 | 53.3 | 97.5 | 50.44 | 78.48 | 96.5 | 27.5 | 15.7 | 46 | 31 | 0.78 | 33.7 | 54 | -16.1 | 19.9 | 27.5 | 1.1
349920.072 | 2520 | 25 | 1549 | 49.7 | 50 | 45 | 32 | 29 | 23.1 | 70 | 0.05 | 103.9 | 40 | 0.769 | 11.5 | 34.3 | 3.344 | 34.3 | 14.4 | 35.2 | 29 | 474.2 | 3.8 | 1.652 | 27.9 | 53.3 | 97.5 | 50.64 | 79.19 | 100 | 27.5 | 15.7 | 46 | 31 | 0.78 | 33.7 | 52 | -16.1 | 20 | 27.5 | 1.1
349950.072 | 2550 | 25 | 1551 | 50.1 | 50 | 45 | 32.1 | 29 | 23 | 69.9 | 0.05 | 104 | 40.1 | 0.769 | 11.5 | 34.4 | 3.326 | 34.4 | 14.4 | 35 | 29 | 474.4 | 3.7 | 1.67 | 27.9 | 53.3 | 97.5 | 50.62 | 79.06 | 96.9 | 27.5 | 15.7 | 46 | 32 | 0.779 | 33.7 | 52 | -16.1 | 19.9 | 27.5 | 1.1
349980.072 | 2580 | 25 | 1551 | 50.5 | 50 | 45 | 32.1 | 29 | 22.8 | 70.1 | 0.05 | 103.9 | 40 | 0.77 | 11.5 | 34.4 | 3.302 | 34.4 | 14.4 | 34.9 | 29 | 474.4 | 3.8 | 1.702 | 27.9 | 53.3 | 97.5 | 50.69 | 79.53 | 100 | 27.5 | 15.7 | 46 | 32 | 0.78 | 33.7 | 52 | -16.1 | 19.9 | 27.4 | 1.1
350010.072 | 2610 | 25 | 1550 | 49.9 | 50 | 45 | 32.1 | 29 | 22.9 | 70 | 0.049 | 104 | 40 | 0.769 | 11.5 | 34.6 | 3.293 | 34.6 | 14.4 | 35.1 | 29 | 474.3 | 3.8 | 1.681 | 27.9 | 53.3 | 97.5 | 50.15 | 79.72 | 100 | 27.5 | 15.7 | 46 | 32 | 0.782 | 33.7 | 54 | -16.1 | 19.9 | 27.4 | 1.1
350040.072 | 2640 | 25 | 1550 | 50 | 50 | 45 | 32.1 | 28.9 | 23 | 69.9 | 0.05 | 104 | 40.1 | 0.768 | 11.5 | 34.4 | 3.304 | 34.4 | 14.4 | 34.9 | 28.9 | 474.3 | 3.8 | 1.693 | 27.9 | 53.3 | 97.5 | 51.2 | 80.1 | 97.6 | 27.5 | 15.7 | 46 | 32 | 0.781 | 33.7 | 54 | -16.1 | 19.9 | 27.4 | 1.1
350070.072 | 2670 | 25 | 1551 | 50.4 | 50 | 45 | 32.1 | 29 | 23.2 | 70.1 | 0.048 | 104 | 40.1 | 0.769 | 11.5 | 34.4 | 3.311 | 34.4 | 14.4 | 34.9 | 29 | 474.2 | 3.8 | 1.677 | 27.9 | 53.3 | 97.5 | 50.88 | 80.15 | 100 | 27.5 | 15.7 | 46 | 32 | 0.782 | 33.7 | 54 | -16.1 | 19.9 | 27.4 | 1.1
350100.072 | 2700 | 25 | 1550 | 50.1 | 50 | 45 | 32.2 | 29 | 23.2 | 70 | 0.047 | 104 | 40 | 0.769 | 11.5 | 34.4 | 3.318 | 34.4 | 14.4 | 34.9 | 29 | 474.1 | 3.8 | 1.68 | 27.9 | 53.3 | 97.5 | 50.69 | 80.44 | 100 | 28 | 15.7 | 46 | 32 | 0.782 | 33.7 | 54 | 0 | 20 | 27.5 | 1.1
350130.072 | 2730 | 25 | 1549 | 49.9 | 50 | 45 | 32.2 | 29.1 | 23 | 69.9 | 0.048 | 104 | 40 | 0.77 | 11.5 | 34.6 | 3.316 | 34.6 | 14.4 | 35 | 29.1 | 474.1 | 3.8 | 1.717 | 27.9 | 53.3 | 97.5 | 50.54 | 80.38 | 100 | 27.5 | 15.7 | 46 | 32 | 0.785 | 33.7 | 52 | 0 | 19.9 | 27.5 | 1.1
350160.072 | 2760 | 25 | 1550 | 50.2 | 50 | 45 | 32.1 | 29 | 22.8 | 70 | 0.049 | 104 | 40 | 0.769 | 11.5 | 34.5 | 3.312 | 34.5 | 14.4 | 35.1 | 29 | 474.1 | 3.8 | 1.723 | 27.9 | 53.3 | 97.5 | 50.82 | 80.56 | 95.9 | 28 | 15.7 | 46 | 32 | 0.779 | 33.7 | 54 | -16.1 | 20 | 27.5 | 1.1
350190.072 | 2790 | 25 | 1550 | 50.2 | 50 | 45 | 32 | 29 | 23 | 70 | 0.05 | 104 | 40 | 0.769 | 11.5 | 34.4 | 3.315 | 34.4 | 14.4 | 35.2 | 29 | 474 | 3.7 | 1.732 | 27.9 | 53.3 | 97.5 | 50.64 | 79.69 | 97.5 | 27.5 | 15.7 | 46 | 32 | 0.781 | 33.3 | 54 | -16.1 | 19.9 | 27.5 | 1.1
350220.072 | 2820 | 25 | 1549 | 49.8 | 50 | 45 | 32 | 29 | 23 | 70 | 0.05 | 104 | 40 | 0.769 | 11.5 | 34.3 | 3.316 | 34.3 | 14.4 | 35.2 | 29 | 473.7 | 3.8 | 1.714 | 27.9 | 53.3 | 97.5 | 50.88 | 80.11 | 96.9 | 27.5 | 15.7 | 46 | 31 | 0.782 | 33.7 | 52 | -16.1 | 19.9 | 27.4 | 1.1
350250.072 | 2850 | 25 | 1551 | 49.9 | 50 | 45 | 31.9 | 29 | 23.1 | 70 | 0.05 | 104 | 40 | 0.769 | 11.5 | 34.2 | 3.322 | 34.2 | 14.4 | 35.1 | 29 | 474 | 3.8 | 1.718 | 27.8 | 53.3 | 97.5 | 50.92 | 79.6 | 93.6 | 27.5 | 15.7 | 46 | 31 | 0.781 | 33.7 | 52 | 0 | 20 | 27.4 | 1.1
350280.072 | 2880 | 25 | 1550 | 50 | 50 | 45 | 31.9 | 29 | 23.1 | 70 | 0.05 | 104 | 40 | 0.77 | 11.5 | 34.1 | 3.316 | 34.1 | 14.4 | 35 | 29 | 473.9 | 3.8 | 1.725 | 27.8 | 53.3 | 97.5 | 50.77 | 78.99 | 99.6 | 27.5 | 15.7 | 46 | 31 | 0.778 | 33.7 | 52 | -16.1 | 19.9 | 27.4 | 1.1
350310.072 | 2910 | 25 | 1549 | 50.3 | 50 | 45 | 31.9 | 29 | 23 | 69.9 | 0.05 | 104 | 40 | 0.769 | 11.5 | 34.5 | 3.301 | 34.5 | 14.4 | 35.1 | 29 | 473.7 | 3.8 | 1.7 | 27.8 | 53.3 | 97.5 | 50.75 | 80.89 | 100 | 27.5 | 15.7 | 46 | 31 | 0.78 | 33.3 | 54 | -16.1 | 19.9 | 27.4 | 1.1
350340.072 | 2940 | 25 | 1550 | 50.1 | 50 | 45 | 31.9 | 29 | 22.9 | 70 | 0.05 | 104 | 40 | 0.77 | 11.5 | 34.3 | 3.31 | 34.3 | 14.4 | 35.1 | 29 | 473.7 | 3.8 | 1.744 | 27.8 | 53.2 | 97.5 | 50.72 | 79.26 | 98.7 | 28 | 15.7 | 46 | 31 | 0.779 | 33.3 | 52 | -16.1 | 19.9 | 27.5 | 1.1
350370.072 | 2970 | 25 | 1549 | 49.9 | 50 | 45 | 31.9 | 29.1 | 22.9 | 70 | 0.05 | 104 | 40 | 0.769 | 11.5 | 34.4 | 3.305 | 34.4 | 14.4 | 35.2 | 29.1 | 473.7 | 3.8 | 1.72 | 27.8 | 53.2 | 97.5 | 50.94 | 80.13 | 99.7 | 27.5 | 15.7 | 46 | 31 | 0.781 | 33.7 | 52 | -16.1 | 20 | 27.5 | 1.1
350400.072 | 3000 | 25 | 1550 | 49.6 | 50 | 45 | 31.9 | 29 | 23 | 70 | 0.05 | 104 | 40 | 0.769 | 11.5 | 34.5 | 3.317 | 34.5 | 14.4 | 34.9 | 29 | 473.7 | 3.8 | 1.726 | 27.8 | 53.3 | 97.5 | 50.71 | 79.2 | 100 | 28 | 15.7 | 46 | 31 | 0.781 | 33.7 | 54 | -16.1 | 19.9 | 27.5 | 1.1
350430.072 | 3030 | 25 | 1550 | 49.8 | 50 | 45 | 32 | 29 | 23 | 70.1 | 0.05 | 104 | 40 | 0.769 | 11.5 | 34.3 | 3.323 | 34.3 | 14.4 | 34.8 | 29 | 473.7 | 3.8 | 1.767 | 27.8 | 53.2 | 97.5 | 51.09 | 79.76 | 100 | 27.5 | 15.7 | 46 | 31 | 0.778 | 33.3 | 52 | -16.1 | 19.9 | 27.4 | 1.1
350460.072 | 3060 | 25 | 1550 | 49.8 | 50 | 45 | 32 | 28.9 | 23 | 70 | 0.05 | 104 | 40 | 0.77 | 11.5 | 34.4 | 3.289 | 34.4 | 14.4 | 34.9 | 28.9 | 473.7 | 3.8 | 1.756 | 27.8 | 53.2 | 97.5 | 50.65 | 80.44 | 99.3 | 27.5 | 15.7 | 46 | 32 | 0.78 | 33.7 | 52 | 0 | 19.9 | 27.4 | 1.1
350490.072 | 3090 | 25 | 1550 | 50.2 | 50 | 45 | 32.1 | 29 | 23 | 70 | 0.051 | 104 | 40 | 0.769 | 11.5 | 34.4 | 3.29 | 34.4 | 14.4 | 35 | 29 | 473.6 | 3.8 | 1.774 | 27.8 | 53.2 | 97.5 | 50.78 | 80.57 | 96.7 | 27.5 | 15.7 | 46 | 32 | 0.785 | 33.7 | 52 | 0 | 20 | 27.5 | 1.1
350520.072 | 3120 | 25 | 1551 | 50.3 | 50 | 45 | 32.1 | 29 | 22.9 | 70 | 0.05 | 104 | 40 | 0.769 | 11.5 | 34.4 | 3.308 | 34.4 | 14.4 | 34.9 | 29 | 473.6 | 3.7 | 1.778 | 27.8 | 53.2 | 97.5 | 51 | 79.79 | 99.4 | 28 | 15.7 | 46 | 32 | 0.778 | 33.7 | 54 | -16.1 | 19.9 | 27.5 | 1.1
350550.072 | 3150 | 25 | 1550 | 50.1 | 50 | 45 | 32 | 29 | 23 | 70 | 0.051 | 104 | 40 | 0.77 | 11.5 | 34.3 | 3.316 | 34.3 | 14.4 | 35 | 29 | 473.5 | 3.8 | 1.732 | 27.8 | 53.2 | 97.5 | 50.95 | 79.55 | 99.8 | 27.5 | 15.7 | 46 | 32 | 0.78 | 33.3 | 54 | -16.1 | 19.9 | 27.5 | 1.1
350580.072 | 3180 | 25 | 1549 | 49.6 | 50 | 45 | 32 | 29 | 23.1 | 70 | 0.053 | 104 | 40 | 0.77 | 11.5 | 34.2 | 3.302 | 34.2 | 14.4 | 34.9 | 29 | 473.2 | 3.8 | 1.757 | 27.8 | 53.2 | 97.5 | 50.93 | 80.9 | 100 | 27.5 | 15.7 | 46 | 31 | 0.78 | 33.3 | 52 | -16.1 | 19.9 | 27.5 | 1.1
350610.072 | 3210 | 25 | 1551 | 49.7 | 50 | 45 | 31.9 | 29 | 23 | 70.1 | 0.053 | 104 | 40 | 0.769 | 11.5 | 34.2 | 3.28 | 34.2 | 14.4 | 34.9 | 29 | 473.3 | 3.8 | 1.761 | 27.8 | 53.2 | 97.5 | 50.86 | 79.94 | 93.8 | 28 | 15.7 | 46 | 31 | 0.78 | 33.7 | 54 | -16.1 | 19.9 | 27.5 | 1.1
350640.072 | 3240 | 25 | 1550 | 50.5 | 50 | 45 | 31.9 | 29 | 22.9 | 69.9 | 0.051 | 104 | 40.1 | 0.769 | 11.5 | 34 | 3.287 | 34 | 14.4 | 34.7 | 29 | 473.1 | 3.8 | 1.707 | 27.8 | 53.2 | 97.5 | 51.23 | 78.69 | 95.8 | 28 | 15.7 | 46 | 31 | 0.781 | 33.3 | 54 | 0 | 20.1 | 27.4 | 1.1
350670.072 | 3270 | 25 | 1550 | 50.2 | 50 | 45 | 31.9 | 29 | 22.8 | 70 | 0.05 | 104 | 40 | 0.769 | 11.5 | 34.2 | 3.314 | 34.2 | 14.4 | 34.9 | 29 | 473 | 3.8 | 1.704 | 27.8 | 53.2 | 97.5 | 50.99 | 80.75 | 100 | 28 | 15.7 | 46 | 31 | 0.78 | 33.3 | 54 | 0 | 20 | 27.5 | 1.1
350700.072 | 3300 | 25 | 1550 | 50.1 | 50 | 45 | 32 | 28.9 | 23 | 70 | 0.05 | 104 | 40 | 0.769 | 11.5 | 34 | 3.275 | 34 | 14.4 | 34.8 | 28.9 | 473 | 3.8 | 1.717 | 27.8 | 53.2 | 97.5 | 50.82 | 79.46 | 100 | 28 | 15.7 | 46 | 31 | 0.777 | 33.3 | 54 | 0 | 19.9 | 27.4 | 1.1
350730.072 | 3330 | 25 | 1549 | 50.3 | 50 | 45 | 32 | 29 | 23.1 | 70.1 | 0.05 | 104 | 40 | 0.769 | 11.4 | 34.2 | 3.307 | 34.2 | 14.4 | 34.8 | 29 | 473 | 3.8 | 1.769 | 27.8 | 53.2 | 97.5 | 51.08 | 80.98 | 100 | 27.5 | 15.7 | 46 | 31 | 0.78 | 33.3 | 52 | 0 | 19.9 | 27.4 | 1.1
350760.072 | 3360 | 25 | 1549 | 49.8 | 50 | 45 | 32 | 29.1 | 23.1 | 70 | 0.05 | 104 | 40.1 | 0.77 | 11.4 | 34.1 | 3.296 | 34.1 | 14.4 | 35 | 29.1 | 473 | 3.8 | 1.812 | 27.8 | 53.2 | 97.5 | 50.97 | 80.77 | 100 | 28 | 15.7 | 46 | 32 | 0.782 | 33.3 | 52 | -16.1 | 19.9 | 27.5 | 1.1
350790.072 | 3390 | 25 | 1551 | 49.4 | 50 | 45 | 32.1 | 29 | 23.1 | 70 | 0.05 | 104 | 40 | 0.77 | 11.4 | 34 | 3.291 | 34 | 14.4 | 34.9 | 29 | 473.1 | 3.8 | 1.795 | 27.8 | 53.2 | 97.5 | 51.15 | 79.85 | 100 | 28 | 15.7 | 46 | 32 | 0.781 | 33.3 | 54 | -16.1 | 20.1 | 27.5 | 1.1
350820.072 | 3420 | 25 | 1551 | 50.1 | 50 | 45 | 32.1 | 29 | 22.9 | 70 | 0.05 | 104 | 40 | 0.769 | 11.4 | 34.1 | 3.304 | 34.1 | 14.4 | 34.7 | 29 | 472.9 | 3.8 | 1.768 | 27.8 | 53.2 | 97.5 | 51.34 | 79.39 | 96.1 | 28 | 15.7 | 46 | 32 | 0.783 | 33.3 | 52 | -16.1 | 19.9 | 27.5 | 1.1
350850.072 | 3450 | 25 | 1551 | 50.6 | 50 | 45 | 32.1 | 29 | 22.9 | 70 | 0.048 | 104 | 40 | 0.77 | 11.4 | 34 | 3.329 | 34 | 14.4 | 34.6 | 29 | 472.8 | 3.8 | 1.701 | 27.8 | 53.2 | 97.5 | 51.27 | 80.11 | 98 | 27.5 | 15.7 | 46 | 32 | 0.782 | 33.7 | 54 | -16.1 | 19.9 | 27.5 | 1.1
350880.072 | 3480 | 25 | 1550 | 50.6 | 50 | 45 | 32.2 | 29 | 23 | 70 | 0.048 | 104 | 40 | 0.769 | 11.4 | 34 | 3.318 | 34 | 14.4 | 34.7 | 29 | 472.7 | 3.8 | 1.739 | 27.8 | 53.2 | 97.5 | 51.37 | 80.85 | 100 | 27.5 | 15.7 | 46 | 32 | 0.78 | 33.3 | 54 | 0 | 20 | 27.5 | 1.1
350910.072 | 3510 | 25 | 1551 | 50.1 | 50 | 45 | 32.1 | 29 | 22.9 | 70.1 | 0.048 | 104 | 40 | 0.769 | 11.4 | 33.9 | 3.306 | 33.9 | 14.4 | 34.8 | 29 | 472.7 | 3.8 | 1.765 | 27.8 | 53.2 | 97.5 | 50.95 | 80.85 | 100 | 28 | 15.7 | 46 | 32 | 0.779 | 33.3 | 52 | -16.1 | 19.9 | 27.5 | 1.1
350940.072 | 3540 | 25 | 1549 | 50.8 | 50 | 45 | 32.1 | 29.1 | 22.9 | 70 | 0.049 | 104 | 40 | 0.769 | 11.4 | 33.9 | 3.315 | 33.9 | 14.4 | 34.7 | 29.1 | 472.4 | 3.8 | 1.742 | 27.8 | 53.2 | 97.5 | 51.45 | 79.54 | 100 | 28 | 15.7 | 46 | 32 | 0.778 | 33.7 | 52 | -16.1 | 19.9 | 27.5 | 1.1
350970.072 | 3570 | 25 | 1550 | 50.3 | 50 | 45 | 32 | 29 | 22.9 | 70 | 0.05 | 104 | 40 | 0.769 | 11.5 | 34 | 3.303 | 34 | 14.4 | 34.8 | 29 | 472.3 | 3.7 | 1.731 | 27.8 | 53.1 | 97.5 | 51.3 | 79.4 | 95.4 | 28 | 15.7 | 46 | 32 | 0.78 | 33.3 | 54 | -16.1 | 20 | 27.5 | 1.1
351000.072 | 3600 | 25 | 1550 | 50.7 | 50 | 45 | 31.9 | 29 | 23 | 69.9 | 0.05 | 104 | 40 | 0.769 | 11.5 | 34.1 | 3.315 | 34.1 | 14.4 | 34.9 | 29 | 472.4 | 3.8 | 1.759 | 27.8 | 53.1 | 97.5 | 51.33 | 79.56 | 96.4 | 28 | 15.7 | 46 | 31 | 0.785 | 33.3 | 54 | -16.1 | 20 | 27.5 | 1.1
351030.072 | 3630 | 25 | 1550 | 50.3 | 50 | 45 | 31.9 | 29 | 23.1 | 69.9 | 0.05 | 104 | 40 | 0.77 | 11.5 | 34 | 3.295 | 34 | 14.4 | 34.8 | 29 | 472.4 | 3.7 | 1.796 | 27.8 | 53 | 97.5 | 51.62 | 79.09 | 88.1 | 28 | 15.7 | 46 | 31 | 0.78 | 33.7 | 52 | -16.1 | 19.9 | 27.5 | 1.1
351060.072 | 3660 | 25 | 1549 | 50.1 | 50 | 45 | 31.9 | 29.1 | 23 | 70 | 0.05 | 104 | 40 | 0.77 | 11.5 | 34 | 3.28 | 34 | 14.4 | 34.8 | 29.1 | 472.4 | 3.7 | 1.804 | 27.8 | 53 | 97.5 | 51.28 | 78.96 | 97.5 | 28 | 15.7 | 46 | 31 | 0.781 | 33.3 | 52 | -16.1 | 19.9 | 27.5 | 1.1
351090.072 | 3690 | 25 | 1550 | 50.1 | 50 | 45 | 31.9 | 29 | 23 | 70 | 0.05 | 104 | 40 | 0.77 | 11.5 | 34.1 | 3.26 | 34.1 | 14.4 | 34.9 | 29 | 472.3 | 3.7 | 1.796 | 27.8 | 53 | 97.5 | 51.62 | 79.91 | 97.5 | 28 | 15.7 | 46 | 31 | 0.778 | 33.3 | 54 | -16.1 | 19.9 | 27.5 | 1.1
351120.072 | 3720 | 25 | 1550 | 50.4 | 50 | 45 | 31.9 | 29 | 23 | 70 | 0.05 | 104 | 40 | 0.768 | 11.5 | 34.2 | 3.297 | 34.2 | 14.4 | 34.9 | 29 | 472.3 | 3.7 | 1.782 | 27.8 | 53 | 97.5 | 51.64 | 78.51 | 99.5 | 28 | 15.7 | 46 | 31 | 0.779 | 33.3 | 52 | -16.1 | 20.1 | 27.5 | 1.1
351150.072 | 3750 | 25 | 1550 | 49.9 | 50 | 45 | 32 | 29 | 22.9 | 70.1 | 0.05 | 104 | 40.1 | 0.768 | 11.5 | 34.1 | 3.279 | 34.1 | 14.4 | 34.8 | 29 | 472.2 | 3.8 | 1.766 | 27.8 | 53 | 97.5 | 51.45 | 79.85 | 98.2 | 28 | 15.7 | 46 | 32 | 0.779 | 33.3 | 52 | 0 | 20 | 27.5 | 1.1
351180.072 | 3780 | 25 | 1550 | 50 | 50 | 45 | 32 | 28.9 | 23 | 70 | 0.05 | 104 | 40.1 | 0.769 | 11.5 | 34.2 | 3.309 | 34.2 | 14.4 | 34.8 | 28.9 | 472.2 | 3.7 | 1.762 | 27.8 | 53 | 97.5 | 51.83 | 80.02 | 96.7 | 28 | 15.7 | 46 | 32 | 0.78 | 33.3 | 52 | 0 | 20 | 27.5 | 1.1
351210.072 | 3810 | 25 | 1549 | 49.7 | 50 | 45 | 32 | 29.1 | 23 | 70 | 0.05 | 104 | 40.1 | 0.77 | 11.5 | 34 | 3.283 | 34 | 14.4 | 34.8 | 29.1 | 472.1 | 3.8 | 1.777 | 27.8 | 53 | 97.5 | 51.83 | 80.53 | 100 | 28 | 15.7 | 46 | 32 | 0.781 | 33.3 | 54 | -16.1 | 20 | 27.5 | 1.1
351240.072 | 3840 | 25 | 1550 | 50.3 | 50 | 45 | 32.1 | 29.1 | 23 | 70 | 0.05 | 104 | 40.1 | 0.77 | 11.5 | 33.9 | 3.297 | 33.9 | 14.4 | 34.8 | 29.1 | 472.1 | 3.7 | 1.739 | 27.8 | 53 | 97.5 | 52.25 | 80.61 | 100 | 28 | 15.7 | 46 | 32 | 0.779 | 33.3 | 52 | -16.1 | 19.9 | 27.5 | 1.1
351270.072 | 3870 | 25 | 1549 | 49.5 | 50 | 45 | 32 | 29.1 | 23 | 70 | 0.05 | 104 | 40.1 | 0.769 | 11.5 | 33.9 | 3.287 | 33.9 | 14.4 | 34.9 | 29.1 | 471.8 | 3.8 | 1.759 | 27.8 | 53 | 97.5 | 51.89 | 79.98 | 98.5 | 28 | 15.7 | 46 | 32 | 0.779 | 33.3 | 52 | -16.1 | 19.9 | 27.5 | 1.1
351300.072 | 3900 | 25 | 1551 | 50.3 | 50 | 45 | 32 | 29.1 | 23 | 70 | 0.05 | 104 | 40 | 0.768 | 11.5 | 34 | 3.295 | 34 | 14.4 | 34.7 | 29.1 | 471.9 | 3.8 | 1.763 | 27.8 | 53 | 97.5 | 51.81 | 80.27 | 96.1 | 28 | 15.7 | 47 | 31 | 0.778 | 33.3 | 52 | 0 | 20 | 27.5 | 1.1
351330.072 | 3930 | 25 | 1550 | 50.1 | 50 | 45 | 32 | 29 | 23 | 70 | 0.051 | 104 | 39.9 | 0.769 | 11.6 | 34 | 3.307 | 34 | 14.4 | 34.8 | 29 | 471.9 | 3.8 | 1.823 | 27.8 | 53 | 97.5 | 51.75 | 79.03 | 100 | 27.5 | 15.7 | 46 | 32 | 0.781 | 33.3 | 54 | 0 | 20 | 27.5 | 1.1
351360.072 | 3960 | 25 | 1550 | 50.2 | 50 | 45 | 31.9 | 29.1 | 23.1 | 70 | 0.052 | 104 | 39.9 | 0.77 | 11.6 | 33.9 | 3.311 | 33.9 | 14.4 | 34.9 | 29.1 | 471.9 | 3.8 | 1.847 | 27.8 | 53 | 97.5 | 51.13 | 80.62 | 98.2 | 28 | 15.7 | 46 | 31 | 0.784 | 33.3 | 54 | -16.1 | 20 | 27.4 | 1.1
351390.072 | 3990 | 25 | 1549 | 50.2 | 50 | 45 | 31.9 | 29 | 23.1 | 70 | 0.053 | 104 | 40 | 0.769 | 11.5 | 33.8 | 3.293 | 33.8 | 14.4 | 34.7 | 29 | 471.8 | 3.7 | 1.86 | 27.8 | 53 | 97.5 | 51.71 | 79.69 | 97.1 | 28 | 15.7 | 46 | 31 | 0.783 | 33.3 | 52 | -16.1 | 19.9 | 27.4 | 1.1
351420.072 | 4020 | 25 | 1550 | 49.7 | 50 | 45 | 31.9 | 29 | 23 | 70 | 0.051 | 104 | 40 | 0.769 | 11.5 | 33.9 | 3.279 | 33.9 | 14.4 | 34.8 | 29 | 471.8 | 3.8 | 1.848 | 27.8 | 53 | 97.5 | 51.39 | 79.67 | 94.7 | 28 | 15.7 | 46 | 31 | 0.78 | 33.3 | 52 | -16.1 | 20 | 27.5 | 1.1
351450.072 | 4050 | 25 | 1549 | 49.4 | 50 | 45 | 31.9 | 29 | 23.1 | 70 | 0.05 | 104 | 39.9 | 0.769 | 11.5 | 33.9 | 3.292 | 33.9 | 14.4 | 34.8 | 29 | 471.7 | 3.8 | 1.834 | 27.8 | 53 | 97.5 | 51.73 | 79.63 | 99.7 | 28 | 15.7 | 46 | 31 | 0.781 | 33.3 | 52 | -16.1 | 19.9 | 27.5 | 1.1
351480.072 | 4080 | 25 | 1549 | 49.6 | 50 | 45 | 32 | 29 | 23 | 70 | 0.05 | 104 | 39.9 | 0.769 | 11.5 | 34 | 3.284 | 34 | 14.4 | 34.8 | 29 | 471.8 | 3.8 | 1.88 | 27.8 | 53 | 97.5 | 51.67 | 80.56 | 95.8 | 28 | 15.7 | 47 | 32 | 0.785 | 33.3 | 54 | -16.1 | 19.9 | 27.5 | 1.1
351510.072 | 4110 | 25 | 1550 | 49.6 | 50 | 45 | 32.1 | 29 | 22.9 | 70.1 | 0.05 | 104 | 40 | 0.769 | 11.5 | 34 | 3.292 | 34 | 14.4 | 34.9 | 29 | 471.8 | 3.8 | 1.816 | 27.8 | 53 | 97.5 | 51.88 | 80.86 | 94.2 | 28 | 15.7 | 46 | 32 | 0.779 | 33.3 | 54 | -16.1 | 20 | 27.5 | 1.1
351540.072 | 4140 | 25 | 1549 | 49.9 | 50 | 45 | 32.1 | 29 | 22.7 | 70 | 0.05 | 104 | 40 | 0.769 | 11.5 | 34 | 3.272 | 34 | 14.4 | 34.7 | 29 | 471.6 | 3.8 | 1.826 | 27.8 | 53.1 | 97.5 | 51.81 | 80.95 | 97.9 | 28 | 15.3 | 46 | 32 | 0.779 | 33.7 | 54 | -16.1 | 19.9 | 27.5 | 1.1
351570.072 | 4170 | 25 | 1550 | 49.7 | 50 | 45 | 32.1 | 29.1 | 22.9 | 69.9 | 0.05 | 104 | 40 | 0.769 | 11.5 | 34 | 3.273 | 34 | 14.4 | 34.7 | 29.1 | 471.5 | 3.8 | 1.861 | 27.8 | 53 | 97.5 | 51.36 | 79.8 | 100 | 28 | 15.7 | 46 | 32 | 0.781 | 33.3 | 54 | -16.1 | 19.9 | 27.5 | 1.1
351600.072 | 4200 | 25 | 1549 | 49.6 | 50 | 45 | 32.1 | 29 | 22.9 | 69.9 | 0.05 | 104 | 40 | 0.768 | 11.5 | 33.9 | 3.275 | 33.9 | 14.4 | 34.5 | 29 | 471.3 | 3.8 | 1.843 | 27.8 | 53.1 | 97.5 | 51.54 | 80.66 | 99.6 | 28 | 15.3 | 46 | 32 | 0.777 | 33.7 | 52 | 0 | 20 | 27.4 | 1.1
351630.072 | 4230 | 25 | 1550 | 50.1 | 50 | 45 | 32.1 | 29 | 23 | 70 | 0.048 | 104 | 39.9 | 0.768 | 11.5 | 33.9 | 3.275 | 33.9 | 14.4 | 34.6 | 29 | 471.4 | 3.8 | 1.847 | 27.8 | 53 | 97.5 | 51.8 | 80.98 | 97.3 | 28 | 15.7 | 46 | 32 | 0.779 | 33.3 | 54 | -16.1 | 19.9 | 27.5 | 1.1
351660.072 | 4260 | 25 | 1550 | 49.5 | 50 | 45 | 32.2 | 29 | 23 | 70 | 0.048 | 104 | 39.9 | 0.769 | 11.5 | 34.1 | 3.288 | 34.1 | 14.4 | 34.8 | 29 | 471.3 | 3.8 | 1.865 | 27.8 | 53 | 97.5 | 51.32 | 80.92 | 98.9 | 28 | 15.7 | 46 | 32 | 0.78 | 33.3 | 54 | -16.1 | 19.9 | 27.5 | 1.1
351690.072 | 4290 | 25 | 1549 | 49.3 | 50 | 45 | 32.2 | 29.1 | 22.9 | 70.1 | 0.049 | 104 | 39.9 | 0.769 | 11.5 | 34 | 3.274 | 34 | 14.4 | 34.7 | 29.1 | 471.3 | 3.8 | 1.914 | 27.8 | 53 | 97.5 | 51.51 | 79.71 | 94.5 | 28 | 15.7 | 46 | 32 | 0.78 | 33.7 | 52 | 0 | 19.9 | 27.5 | 1.1
351720.072 | 4320 | 25 | 1551 | 49.7 | 50 | 45 | 32.1 | 29 | 23 | 70 | 0.049 | 104 | 39.9 | 0.769 | 11.5 | 34.1 | 3.279 | 34.1 | 14.4 | 34.8 | 29 | 471.4 | 3.8 | 1.912 | 27.8 | 53 | 97.5 | 51.42 | 80.63 | 98.9 | 28 | 15.7 | 46 | 32 | 0.777 | 33.3 | 54 | -16.1 | 19.9 | 27.5 | 1.1
351750.072 | 4350 | 25 | 1551 | 49.3 | 50 | 45 | 32 | 29.1 | 22.9 | 69.9 | 0.049 | 104 | 40 | 0.769 | 11.5 | 33.9 | 3.285 | 33.9 | 14.4 | 34.7 | 29.1 | 471.4 | 3.8 | 1.928 | 27.8 | 53 | 97.5 | 51.61 | 80.08 | 100 | 28 | 15.7 | 46 | 31 | 0.781 | 33.3 | 52 | -16.1 | 20 | 27.5 | 1.1
351780.072 | 4380 | 25 | 1550 | 49.1 | 50 | 45 | 31.9 | 29.1 | 22.9 | 70 | 0.05 | 104 | 39.9 | 0.769 | 11.5 | 33.9 | 3.284 | 33.9 | 14.4 | 34.6 | 29.1 | 471.2 | 3.8 | 1.891 | 27.8 | 53 | 97.5 | 51.21 | 80.15 | 100 | 28 | 15.7 | 46 | 31 | 0.784 | 33.3 | 52 | -16.1 | 19.9 | 27.5 | 1.1
351810.072 | 4410 | 25 | 1550 | 49.4 | 50 | 45 | 31.9 | 29 | 23 | 70 | 0.05 | 104 | 39.9 | 0.769 | 11.5 | 33.8 | 3.297 | 33.8 | 14.4 | 34.7 | 29 | 471.2 | 3.8 | 1.895 | 27.8 | 53 | 97.5 | 51.43 | 80 | 100 | 27.5 | 15.7 | 46 | 31 | 0.781 | 33.7 | 54 | -16.1 | 19.9 | 27.5 | 1.1
351840.072 | 4440 | 25 | 1553 | 51.9 | 50 | 45.1 | 31.9 | 29 | 23 | 70 | 0.049 | 104.3 | 40 | 0.77 | 11.5 | 33.7 | 3.386 | 33.7 | 14.4 | 34.5 | 29 | 471.5 | 4 | 1.995 | 27.7 | 54.4 | 97.5 | 50.74 | 80.5 | 100 | 27.5 | 15.7 | 46 | 31 | 0.781 | 34.5 | 55 | 0 | 20 | 27.5 | 1.1
351870.072 | 4470 | 25 | 1550 | 51.7 | 50 | 45.1 | 31.8 | 28.9 | 22.9 | 70 | 0.049 | 104.2 | 39.9 | 0.77 | 11.5 | 33.7 | 3.35 | 33.7 | 14.4 | 34.7 | 28.9 | 471.1 | 3.9 | 2.014 | 27.7 | 54.4 | 97.5 | 51.13 | 79.03 | 100 | 27.5 | 15.7 | 47 | 31 | 0.778 | 34.5 | 55 | -16.1 | 19.9 | 27.5 | 1.1
351900.072 | 4500 | 25 | 1539 | 49.4 | 50 | 45.1 | 31.9 | 29 | 23 | 70 | 0.051 | 103.9 | 39.9 | 0.768 | 11.5 | 33.9 | 3.253 | 33.9 | 14.4 | 34.7 | 29 | 469.9 | 3.8 | 1.896 | 27.7 | 53.4 | 97.5 | 50.65 | 80.28 | 100 | 27.5 | 15.7 | 47 | 31 | 0.783 | 33.3 | 54 | -16.1 | 19.9 | 27.5 | 1.1
351930.072 | 4530 | 25 | 1550 | 49.9 | 50 | 45.1 | 31.9 | 29.1 | 23 | 70 | 0.051 | 103.9 | 40 | 0.769 | 11.5 | 33.9 | 3.285 | 33.9 | 14.4 | 34.7 | 29.1 | 470.9 | 3.8 | 1.899 | 27.8 | 53.1 | 97.5 | 51.17 | 78.78 | 92.3 | 28 | 15.7 | 47 | 31 | 0.781 | 33.3 | 52 | -16.1 | 20 | 27.5 | 1.1
351960.072 | 4560 | 25 | 1549 | 49.7 | 50 | 45 | 32 | 29.1 | 23 | 70 | 0.051 | 103.9 | 40.1 | 0.769 | 11.5 | 33.8 | 3.282 | 33.8 | 14.4 | 34.5 | 29.1 | 470.9 | 3.8 | 1.916 | 27.8 | 53 | 97.5 | 50.55 | 79.47 | 95.6 | 28 | 15.7 | 47 | 31 | 0.781 | 33.3 | 52 | 0 | 19.9 | 27.5 | 1.1
351990.072 | 4590 | 25 | 1550 | 49.2 | 50 | 45 | 32 | 29.1 | 23.1 | 70 | 0.051 | 103.9 | 40.1 | 0.77 | 11.5 | 33.7 | 3.265 | 33.7 | 14.4 | 34.6 | 29.1 | 471 | 3.8 | 1.945 | 27.7 | 53 | 97.5 | 51.25 | 80.27 | 100 | 28 | 15.7 | 47 | 31 | 0.778 | 33.3 | 52 | -16.1 | 19.9 | 27.5 | 1.1
352020.072 | 4620 | 25 | 1550 | 49.5 | 50 | 45 | 32 | 29 | 23 | 70 | 0.051 | 103.9 | 40.1 | 0.77 | 11.5 | 33.8 | 3.28 | 33.8 | 14.4 | 34.3 | 29 | 471.1 | 3.8 | 1.975 | 27.7 | 53 | 97.5 | 50.54 | 80.13 | 99.3 | 28 | 15.7 | 46 | 32 | 0.783 | 33.3 | 54 | -16.1 | 19.9 | 27.5 | 1.1
352050.072 | 4650 | 25 | 1549 | 49.1 | 50 | 45 | 32 | 29 | 23 | 70.1 | 0.051 | 103.9 | 40.1 | 0.77 | 11.5 | 33.9 | 3.293 | 33.9 | 14.4 | 34.5 | 29 | 471 | 3.8 | 1.989 | 27.8 | 53.1 | 97.5 | 50.76 | 80.58 | 98.8 | 28 | 15.7 | 46 | 32 | 0.782 | 33.3 | 54 | 0 | 20 | 27.5 | 1.1
352080.072 | 4680 | 25 | 1550 | 49.5 | 50 | 45 | 32 | 29 | 23 | 70 | 0.051 | 104 | 40.1 | 0.769 | 11.5 | 33.9 | 3.287 | 33.9 | 14.4 | 34.7 | 29 | 471.1 | 3.8 | 1.992 | 27.8 | 53 | 97.5 | 50.42 | 80.58 | 98 | 28 | 15.7 | 46 | 31 | 0.78 | 33.3 | 54 | 0 | 20 | 27.5 | 1.1
352110.072 | 4710 | 25 | 1550 | 49.5 | 50 | 45 | 32 | 29.1 | 23.1 | 69.9 | 0.051 | 104 | 40.1 | 0.769 | 11.5 | 33.8 | 3.276 | 33.8 | 14.4 | 34.5 | 29.1 | 471 | 3.8 | 1.962 | 27.7 | 53 | 97.5 | 50.56 | 80.68 | 98.5 | 28 | 15.7 | 46 | 31 | 0.78 | 33.3 | 52 | 0 | 19.9 | 27.5 | 1.1
352140.072 | 4740 | 25 | 1550 | 49.4 | 50 | 45 | 32 | 29.1 | 23 | 70 | 0.053 | 104 | 40.1 | 0.769 | 11.5 | 33.8 | 3.278 | 33.8 | 14.4 | 34.3 | 29.1 | 471 | 3.8 | 1.974 | 27.7 | 53.1 | 97.5 | 50.69 | 79.98 | 95.7 | 28 | 15.7 | 46 | 31 | 0.781 | 33.3 | 52 | -16.1 | 19.9 | 27.5 | 1.1
352170.072 | 4770 | 25 | 1560 | 51.9 | 50 | 45 | 31.9 | 29 | 23 | 70 | 0.049 | 104.3 | 40.2 | 0.77 | 11.5 | 34 | 3.394 | 34 | 14.4 | 34.6 | 29 | 472 | 4 | 2.069 | 27.8 | 54.1 | 97.5 | 50.67 | 80.08 | 96.3 | 27.5 | 15.7 | 46 | 31 | 0.782 | 34.5 | 53 | 0 | 20 | 27.5 | 1.1
352200.072 | 4800 | 25 | 1551 | 51.8 | 50 | 45 | 31.9 | 29 | 23.1 | 70 | 0.049 | 104.2 | 40.1 | 0.768 | 11.5 | 33.9 | 3.387 | 33.9 | 14.4 | 34.4 | 29 | 470.9 | 4 | 2.045 | 27.7 | 54.4 | 97.5 | 50.95 | 79.54 | 100 | 27.5 | 15.7 | 46 | 31 | 0.779 | 34.5 | 55 | -16.1 | 19.9 | 27.5 | 1.1
352230.072 | 4830 | 25 | 1550 | 51.7 | 50 | 45 | 31.9 | 29.1 | 23.3 | 70.1 | 0.049 | 104.2 | 40.1 | 0.768 | 11.5 | 33.8 | 3.374 | 33.8 | 14.4 | 34.7 | 29.1 | 470.7 | 4 | 2.023 | 27.7 | 54.4 | 97.6 | 50.53 | 79.41 | 96.6 | 27.5 | 15.7 | 46 | 31 | 0.781 | 34.5 | 55 | -16.1 | 20 | 27.5 | 1.1
352260.072 | 4860 | 25 | 1549 | 49.3 | 50 | 45 | 31.9 | 29.1 | 23.2 | 70 | 0.051 | 103.9 | 40 | 0.77 | 11.5 | 33.9 | 3.279 | 33.9 | 14.4 | 34.7 | 29.1 | 470.5 | 3.8 | 1.932 | 27.7 | 53.1 | 97.6 | 50.45 | 79.46 | 100 | 28 | 15.7 | 46 | 31 | 0.781 | 33.3 | 52 | -16.1 | 19.9 | 27.6 | 1.1
352290.072 | 4890 | 25 | 1550 | 49.9 | 50 | 45 | 32 | 29.1 | 23.1 | 70 | 0.05 | 103.9 | 40.1 | 0.769 | 11.5 | 34.1 | 3.263 | 34.1 | 14.4 | 34.6 | 29.1 | 470.5 | 3.8 | 1.921 | 27.7 | 53 | 97.6 | 50.36 | 79.83 | 96.8 | 28 | 15.7 | 47 | 31 | 0.781 | 33.3 | 52 | -16.1 | 20 | 27.6 | 1.1
352320.072 | 4920 | 25 | 1550 | 49.5 | 50 | 45 | 32 | 29.1 | 23 | 70 | 0.05 | 103.9 | 40 | 0.77 | 11.5 | 33.9 | 3.244 | 33.9 | 14.4 | 34.6 | 29.1 | 470.6 | 3.8 | 1.937 | 27.8 | 53 | 97.6 | 50.43 | 80.4 | 100 | 28 | 15.7 | 46 | 32 | 0.779 | 33.3 | 52 | 0 | 20 | 27.6 | 1.1
352350.072 | 4950 | 25 | 1549 | 49.4 | 50 | 45 | 32.1 | 29.1 | 22.9 | 70 | 0.05 | 104 | 40 | 0.769 | 11.5 | 34.2 | 3.288 | 34.2 | 14.4 | 34.5 | 29.1 | 470.6 | 3.8 | 1.971 | 27.8 | 53.1 | 97.6 | 50.88 | 80.02 | 95.1 | 28 | 15.7 | 46 | 32 | 0.783 | 33.3 | 54 | -16.1 | 19.9 | 27.6 | 1.1
352380.072 | 4980 | 25 | 1550 | 49.4 | 50 | 45 | 32.1 | 29.1 | 22.9 | 70 | 0.05 | 103.9 | 40 | 0.769 | 11.5 | 34 | 3.277 | 34 | 14.4 | 34.4 | 29.1 | 470.7 | 3.8 | 1.991 | 27.8 | 53 | 97.6 | 50.57 | 80.16 | 96.6 | 28 | 15.7 | 46 | 32 | 0.779 | 33.3 | 52 | -16.1 | 20 | 27.5 | 1.1
352410.072 | 5010 | 25 | 1551 | 49.5 | 50 | 44.9 | 32.1 | 29.1 | 22.9 | 70.1 | 0.048 | 104 | 40 | 0.769 | 11.5 | 33.8 | 3.281 | 33.8 | 14.4 | 34.5 | 29.1 | 470.6 | 3.8 | 1.951 | 27.8 | 53 | 97.6 | 50.83 | 78.96 | 100 | 28 | 15.7 | 46 | 32 | 0.78 | 33.3 | 52 | 0 | 20 | 27.5 | 1.1
352440.072 | 5040 | 25 | 1550 | 49.7 | 50 | 45 | 32.2 | 29 | 23.2 | 69.9 | 0.048 | 104 | 40 | 0.769 | 11.5 | 34.1 | 3.274 | 34.1 | 14.4 | 34.5 | 29 | 470.6 | 3.8 | 1.972 | 27.8 | 53 | 97.6 | 50.54 | 80.12 | 95.2 | 28 | 15.7 | 46 | 32 | 0.779 | 33.3 | 54 | -16.1 | 20 | 27.6 | 1.1
352470.072 | 5070 | 25 | 1549 | 49.4 | 50 | 44.9 | 32.1 | 29 | 23 | 70 | 0.048 | 104 | 39.9 | 0.769 | 11.5 | 33.8 | 3.281 | 33.8 | 14.4 | 34.5 | 29 | 470.4 | 3.8 | 1.964 | 27.7 | 53 | 97.6 | 51.09 | 80.59 | 100 | 28 | 15.7 | 46 | 32 | 0.779 | 33.3 | 54 | 0 | 20 | 27.6 | 1.1
352500.072 | 5100 | 25 | 1550 | 49.3 | 50 | 44.9 | 32.1 | 29.1 | 22.8 | 70 | 0.049 | 104 | 40 | 0.769 | 11.5 | 33.8 | 3.271 | 33.8 | 14.4 | 34.5 | 29.1 | 470.3 | 3.8 | 1.977 | 27.7 | 53.1 | 97.6 | 50.85 | 80.84 | 98.5 | 28 | 15.7 | 46 | 31 | 0.782 | 33.3 | 54 | -16.1 | 19.9 | 27.6 | 1.1
352530.072 | 5130 | 25 | 1551 | 49.7 | 50 | 44.9 | 32 | 29.1 | 22.9 | 70 | 0.049 | 104 | 40 | 0.769 | 11.5 | 33.4 | 3.277 | 33.4 | 14.4 | 34.3 | 29.1 | 470.5 | 3.8 | 2.001 | 27.7 | 53 | 97.6 | 51.46 | 81.64 | 98.7 | 28 | 15.7 | 46 | 31 | 0.779 | 33.3 | 54 | -16.1 | 19.9 | 27.6 | 1.1
352560.072 | 5160 | 25 | 1550 | 49.6 | 50 | 45 | 32 | 29.2 | 23.1 | 70 | 0.05 | 104 | 40 | 0.769 | 11.5 | 33.4 | 3.276 | 33.4 | 14.4 | 34.4 | 29.2 | 470.3 | 3.8 | 1.977 | 27.7 | 53 | 97.6 | 51.03 | 80.93 | 93.9 | 28 | 15.7 | 46 | 31 | 0.78 | 33.3 | 54 | -16.1 | 20 | 27.6 | 1.1
352590.072 | 5190 | 25 | 1560 | 52 | 50 | 45 | 31.9 | 29.1 | 23 | 70 | 0.048 | 104.3 | 40 | 0.769 | 11.6 | 33.4 | 3.389 | 33.4 | 14.4 | 34.4 | 29.1 | 471.2 | 4 | 2.088 | 27.7 | 54.2 | 97.6 | 51.38 | 80.29 | 96.5 | 27.5 | 15.7 | 46 | 31 | 0.779 | 34.1 | 55 | 0 | 19.9 | 27.6 | 1.1
352620.072 | 5220 | 25 | 1550 | 52.1 | 50 | 45 | 31.9 | 29.1 | 22.9 | 70 | 0.049 | 104.2 | 40 | 0.77 | 11.6 | 33.3 | 3.373 | 33.3 | 14.4 | 34.3 | 29.1 | 470.1 | 4 | 2.095 | 27.7 | 54.4 | 97.6 | 51.55 | 80.32 | 97.8 | 27.5 | 15.7 | 46 | 31 | 0.779 | 34.5 | 53 | -16.1 | 19.9 | 27.6 | 1.1
352650.072 | 5250 | 25 | 1541 | 49.3 | 50 | 45 | 31.9 | 29.1 | 22.8 | 70 | 0.05 | 103.9 | 39.9 | 0.769 | 11.6 | 33.2 | 3.256 | 33.2 | 14.4 | 34.3 | 29.1 | 469.2 | 3.8 | 1.987 | 27.7 | 53.3 | 97.6 | 51.35 | 80.65 | 97.9 | 27.5 | 15.7 | 47 | 31 | 0.78 | 33.3 | 52 | -16.1 | 19.9 | 27.6 | 1.1
352680.072 | 5280 | 25 | 1550 | 49.7 | 50 | 45 | 31.9 | 29.1 | 22.8 | 69.9 | 0.051 | 104 | 39.9 | 0.769 | 11.5 | 33.4 | 3.285 | 33.4 | 14.4 | 34.4 | 29.1 | 469.9 | 3.8 | 1.983 | 27.7 | 53.1 | 97.6 | 51.33 | 79.89 | 100 | 28 | 15.7 | 46 | 31 | 0.779 | 33.3 | 52 | -16.1 | 19.9 | 27.6 | 1.1
352710.072 | 5310 | 25 | 1550 | 49.8 | 50 | 45 | 31.9 | 29.1 | 22.9 | 70 | 0.05 | 104 | 40 | 0.769 | 11.6 | 33.6 | 3.301 | 33.6 | 14.4 | 34.5 | 29.1 | 470 | 3.8 | 2.034 | 27.7 | 53 | 97.6 | 50.81 | 80.2 | 100 | 28 | 15.7 | 46 | 31 | 0.78 | 33.3 | 52 | -16.1 | 20.1 | 27.6 | 1.1
352740.072 | 5340 | 25 | 1551 | 50 | 50 | 45 | 31.9 | 29.1 | 23.1 | 70 | 0.051 | 103.9 | 40 | 0.769 | 11.6 | 33.6 | 3.283 | 33.6 | 14.4 | 34.5 | 29.1 | 470.1 | 3.8 | 2.057 | 27.7 | 53 | 97.6 | 51.51 | 80.3 | 97.5 | 28 | 15.7 | 46 | 31 | 0.779 | 33.3 | 54 | -16.1 | 19.9 | 27.6 | 1.1
352770.072 | 5370 | 25 | 1551 | 49.9 | 50 | 45 | 32 | 29.1 | 23 | 70.1 | 0.051 | 104 | 40 | 0.769 | 11.6 | 33.4 | 3.264 | 33.4 | 14.4 | 34.3 | 29.1 | 470 | 3.8 | 2.052 | 27.7 | 53 | 97.6 | 51.36 | 80.6 | 100 | 28 | 15.7 | 46 | 31 | 0.783 | 33.3 | 54 | -16.1 | 19.9 | 27.6 | 1.1
352800.072 | 5400 | 25 | 1550 | 49.7 | 50 | 45 | 32 | 29.1 | 23.1 | 70 | 0.051 | 104 | 40 | 0.77 | 11.5 | 33.4 | 3.29 | 33.4 | 14.4 | 34.4 | 29.1 | 469.9 | 3.9 | 2.033 | 27.7 | 53.1 | 97.6 | 51.19 | 79.11 | 99.3 | 28 | 15.7 | 46 | 31 | 0.78 | 33.3 | 54 | 0 | 20 | 27.6 | 1.1
352830.072 | 5430 | 25 | 1550 | 49.7 | 50 | 45 | 32.1 | 29.1 | 23 | 70 | 0.051 | 104 | 40 | 0.769 | 11.5 | 33.4 | 3.281 | 33.4 | 14.4 | 34.5 | 29.1 | 469.9 | 3.8 | 2.069 | 27.7 | 53 | 97.6 | 51.36 | 80.57 | 100 | 28 | 15.7 | 46 | 32 | 0.782 | 33.3 | 52 | -16.1 | 20 | 27.6 | 1.1
352860.072 | 5460 | 25 | 1550 | 49.3 | 50 | 45 | 32.1 | 29.2 | 22.9 | 70 | 0.051 | 104 | 40 | 0.769 | 11.5 | 33.5 | 3.295 | 33.5 | 14.4 | 34.3 | 29.2 | 469.8 | 3.8 | 2.067 | 27.6 | 53.1 | 97.6 | 50.85 | 80.27 | 94.2 | 28 | 15.7 | 46 | 32 | 0.781 | 33.3 | 52 | -16.1 | 20 | 27.6 | 1.1
352890.072 | 5490 | 25 | 1550 | 49.9 | 50 | 45 | 32 | 29.1 | 23 | 70 | 0.051 | 104 | 40 | 0.769 | 11.5 | 33.5 | 3.273 | 33.5 | 14.4 | 34.3 | 29.1 | 469.8 | 3.8 | 2.084 | 27.6 | 53 | 97.6 | 51.32 | 80.88 | 100 | 28 | 15.7 | 46 | 31 | 0.781 | 33.3 | 52 | -16.1 | 19.9 | 27.6 | 1.1
352920.072 | 5520 | 25 | 1550 | 49.3 | 50 | 45 | 32 | 29 | 22.9 | 70 | 0.051 | 104 | 39.9 | 0.769 | 11.5 | 33.4 | 3.276 | 33.4 | 14.4 | 34.3 | 29 | 469.7 | 3.8 | 2.068 | 27.6 | 53 | 97.6 | 51.63 | 79.14 | 100 | 28 | 15.7 | 46 | 31 | 0.783 | 33.3 | 52 | -16.1 | 20 | 27.6 | 1.1
352950.072 | 5550 | 25 | 1550 | 49.4 | 50 | 45 | 31.9 | 29.1 | 22.9 | 70.1 | 0.05 | 104 | 40 | 0.77 | 11.5 | 33.6 | 3.263 | 33.6 | 14.4 | 34.3 | 29.1 | 469.6 | 3.8 | 2.056 | 27.7 | 53 | 97.6 | 51.55 | 80.29 | 100 | 28 | 15.7 | 46 | 31 | 0.78 | 33.3 | 52 | 0 | 20 | 27.5 | 1.1
352980.072 | 5580 | 25 | 1551 | 51.9 | 50 | 45 | 31.9 | 29.1 | 22.9 | 70 | 0.049 | 104.3 | 40 | 0.77 | 11.5 | 33.6 | 3.405 | 33.6 | 14.4 | 34.3 | 29.1 | 469.6 | 4 | 2.171 | 27.7 | 54.4 | 97.6 | 51.16 | 80.68 | 96.1 | 27.5 | 15.7 | 46 | 31 | 0.781 | 34.5 | 55 | 0 | 19.9 | 27.6 | 1.1
353010.072 | 5610 | 25 | 1547 | 49.7 | 50 | 45 | 31.9 | 29.1 | 22.9 | 70 | 0.05 | 104 | 39.9 | 0.768 | 11.5 | 33.6 | 3.286 | 33.6 | 14.4 | 34.4 | 29.1 | 469.2 | 3.8 | 2.093 | 27.7 | 53.1 | 97.6 | 51.74 | 81.04 | 97.5 | 28 | 15.7 | 47 | 31 | 0.779 | 33.3 | 54 | 0 | 20 | 27.6 | 1.1
353040.072 | 5640 | 25 | 1550 | 49.4 | 50 | 45 | 32 | 29.1 | 23.1 | 70 | 0.05 | 104 | 40 | 0.769 | 11.5 | 33.8 | 3.277 | 33.8 | 14.4 | 34.5 | 29.1 | 469.6 | 3.8 | 2.15 | 27.7 | 53 | 97.6 | 51.26 | 80.45 | 95.1 | 28 | 15.7 | 46 | 31 | 0.779 | 33.3 | 54 | -16.1 | 20 | 27.7 | 1.1
353070.072 | 5670 | 25 | 1550 | 49.8 | 50 | 45 | 32 | 29.1 | 23.1 | 70 | 0.05 | 103.9 | 40 | 0.77 | 11.5 | 33.6 | 3.294 | 33.6 | 14.4 | 34.5 | 29.1 | 469.6 | 3.8 | 2.17 | 27.7 | 53.1 | 97.6 | 51.39 | 81.37 | 98.5 | 28 | 15.7 | 46 | 31 | 0.78 | 33.3 | 54 | 0 | 20 | 27.7 | 1.1
353100.072 | 5700 | 25 | 1549 | 49.6 | 50 | 45 | 32.1 | 29.2 | 23 | 70 | 0.05 | 104 | 40 | 0.77 | 11.5 | 33.5 | 3.281 | 33.5 | 14.4 | 34.3 | 29.2 | 469.4 | 3.8 | 2.133 | 27.7 | 53.1 | 97.6 | 51.06 | 79.83 | 95 | 28 | 15.7 | 46 | 32 | 0.781 | 33.3 | 52 | -16.1 | 19.9 | 27.7 | 1.1
353130.072 | 5730 | 25 | 1550 | 50 | 50 | 45 | 32.1 | 29 | 23.2 | 70.1 | 0.05 | 104 | 40 | 0.769 | 11.5 | 33.4 | 3.3 | 33.4 | 14.4 | 34.4 | 29 | 469.5 | 3.9 | 2.148 | 27.7 | 53.1 | 97.6 | 51.4 | 81.07 | 100 | 28 | 15.7 | 46 | 32 | 0.782 | 33.3 | 54 | 0 | 20.1 | 27.6 | 1.1
353160.072 | 5760 | 25 | 1550 | 49.4 | 50 | 45 | 32.1 | 29.1 | 23.1 | 70 | 0.05 | 104 | 40 | 0.769 | 11.5 | 33.5 | 3.305 | 33.5 | 14.4 | 34.4 | 29.1 | 469.5 | 3.8 | 2.145 | 27.7 | 53.1 | 97.6 | 51.6 | 79.96 | 96.1 | 28 | 15.7 | 46 | 32 | 0.78 | 33.3 | 54 | -16.1 | 19.9 | 27.6 | 1.1
353190.072 | 5790 | 25 | 1550 | 49.7 | 50 | 45 | 32.1 | 29.1 | 23 | 69.9 | 0.048 | 104 | 40 | 0.768 | 11.5 | 33.6 | 3.278 | 33.6 | 14.4 | 34.4 | 29.1 | 469.6 | 3.8 | 2.201 | 27.6 | 53.1 | 97.6 | 51.21 | 81.1 | 99.4 | 28 | 15.7 | 46 | 32 | 0.783 | 33.3 | 52 | -16.1 | 19.9 | 27.6 | 1.1
353220.072 | 5820 | 25 | 1549 | 49.6 | 50 | 45 | 32.2 | 29.1 | 23 | 70 | 0.048 | 104 | 40 | 0.77 | 11.5 | 33.6 | 3.301 | 33.6 | 14.4 | 34.3 | 29.1 | 469.4 | 3.9 | 2.188 | 27.7 | 53.1 | 97.6 | 51.52 | 80.32 | 96.6 | 28 | 15.7 | 46 | 32 | 0.779 | 33.3 | 52 | -16.1 | 19.9 | 27.6 | 1.1
353250.072 | 5850 | 25 | 1549 | 49.6 | 50 | 45 | 32.2 | 29.1 | 23.1 | 70 | 0.048 | 104 | 40 | 0.77 | 11.5 | 33.5 | 3.272 | 33.5 | 14.4 | 34.1 | 29.1 | 469.2 | 3.9 | 2.172 | 27.7 | 53.1 | 97.6 | 51.64 | 80.16 | 98.4 | 28 | 15.7 | 46 | 32 | 0.781 | 33.3 | 52 | 0 | 19.9 | 27.6 | 1.1
353280.072 | 5880 | 25 | 1549 | 49.9 | 50 | 45 | 32.1 | 29.1 | 23.2 | 70 | 0.05 | 104 | 40 | 0.769 | 11.5 | 33.6 | 3.287 | 33.6 | 14.4 | 34.1 | 29.1 | 469.2 | 3.9 | 2.106 | 27.7 | 53.1 | 97.6 | 51.54 | 78.77 | 100 | 28 | 15.7 | 46 | 32 | 0.778 | 33.3 | 52 | 0 | 20 | 27.7 | 1.1
353310.072 | 5910 | 25 | 1550 | 49.9 | 50 | 45 | 32 | 29.1 | 23.1 | 70.1 | 0.049 | 104 | 40 | 0.769 | 11.5 | 33.5 | 3.311 | 33.5 | 14.4 | 34 | 29.1 | 469.1 | 3.9 | 2.126 | 27.7 | 53.1 | 97.6 | 51.55 | 79.94 | 95.5 | 28 | 15.7 | 46 | 31 | 0.78 | 33.3 | 52 | -16.1 | 20 | 27.7 | 1.1
353340.072 | 5940 | 25 | 1549 | 50 | 50 | 45 | 31.9 | 29.1 | 23 | 70 | 0.05 | 104 | 40 | 0.768 | 11.5 | 33.7 | 3.274 | 33.7 | 14.4 | 34 | 29.1 | 469.2 | 3.9 | 2.178 | 27.6 | 53 | 97.6 | 51.55 | 81.12 | 100 | 28 | 15.7 | 46 | 31 | 0.785 | 33.3 | 54 | -16.1 | 19.9 | 27.6 | 1.1
353370.072 | 5970 | 25 | 1551 | 49.8 | 50 | 45 | 31.9 | 29 | 23.2 | 69.9 | 0.05 | 104 | 40 | 0.77 | 11.5 | 33.6 | 3.283 | 33.6 | 14.4 | 34.1 | 29 | 469.3 | 3.9 | 2.194 | 27.6 | 53 | 97.6 | 51.45 | 80.38 | 96.9 | 28 | 15.7 | 46 | 31 | 0.779 | 33.3 | 54 | 0 | 20 | 27.6 | 1.1
353400.072 | 6000 | 25 | 1560 | 52.2 | 50 | 45 | 31.9 | 29.1 | 23.2 | 70 | 0.049 | 104.3 | 40.1 | 0.77 | 11.5 | 33.6 | 3.385 | 33.6 | 14.4 | 34.2 | 29.1 | 470.4 | 4 | 2.324 | 27.6 | 54 | 97.6 | 51.82 | 79.67 | 100 | 27.5 | 15.7 | 46 | 31 | 0.784 | 34.1 | 53 | -16.1 | 19.9 | 27.6 | 1.1
353430.072 | 6030 | 25 | 1551 | 52 | 50 | 45 | 31.9 | 29.1 | 22.9 | 70 | 0.049 | 104.2 | 40.1 | 0.77 | 11.5 | 33.7 | 3.383 | 33.7 | 14.4 | 34.1 | 29.1 | 469.3 | 4 | 2.347 | 27.6 | 54.5 | 97.6 | 51.69 | 79.96 | 100 | 27.5 | 15.7 | 46 | 31 | 0.782 | 34.5 | 54 | 0 | 20 | 27.6 | 1.1
353460.072 | 6060 | 25 | 1545 | 50.3 | 50 | 45 | 31.9 | 29.1 | 23 | 70 | 0.051 | 103.8 | 39.9 | 0.769 | 11.5 | 33.6 | 3.268 | 33.6 | 14.4 | 34.3 | 29.1 | 468.6 | 3.9 | 2.126 | 27.6 | 53.1 | 97.6 | 50.72 | 79.98 | 98.7 | 28 | 15.7 | 46 | 31 | 0.779 | 33.3 | 54 | 0 | 19.9 | 27.6 | 1.1
353490.072 | 6090 | 25 | 1551 | 50.2 | 50 | 45 | 31.9 | 29.2 | 23.1 | 70.1 | 0.051 | 103.9 | 40 | 0.768 | 11.5 | 33.4 | 3.3 | 33.4 | 14.4 | 34.3 | 29.2 | 469.1 | 3.9 | 2.122 | 27.6 | 53 | 97.6 | 51.13 | 80.21 | 93.8 | 28 | 15.7 | 46 | 31 | 0.779 | 33.3 | 52 | -16.1 | 19.9 | 27.7 | 1.1
353520.072 | 6120 | 25 | 1549 | 49.9 | 50 | 45 | 32 | 29.1 | 23 | 70 | 0.051 | 103.9 | 40 | 0.769 | 11.5 | 33.3 | 3.295 | 33.3 | 14.4 | 34.3 | 29.1 | 469 | 3.8 | 2.249 | 27.6 | 53 | 97.6 | 51.22 | 80.9 | 100 | 28 | 15.7 | 46 | 31 | 0.778 | 33.3 | 54 | -16.1 | 20.1 | 27.7 | 1.1
353550.072 | 6150 | 25 | 1550 | 50.3 | 50 | 45 | 32 | 29.1 | 22.9 | 70 | 0.051 | 104 | 40 | 0.768 | 11.5 | 33.3 | 3.27 | 33.3 | 14.4 | 34.4 | 29.1 | 469.1 | 3.8 | 2.266 | 27.6 | 53 | 97.6 | 51.33 | 80.11 | 100 | 28 | 15.7 | 46 | 31 | 0.778 | 32.9 | 52 | -16.1 | 19.9 | 27.6 | 1.1
353580.072 | 6180 | 25 | 1549 | 50.1 | 50 | 45 | 32.1 | 29.1 | 23 | 70 | 0.051 | 104 | 40 | 0.77 | 11.5 | 33.2 | 3.289 | 33.2 | 14.4 | 34.2 | 29.1 | 468.9 | 3.8 | 2.26 | 27.6 | 53 | 97.6 | 51.19 | 79 | 97.8 | 28 | 15.7 | 46 | 32 | 0.781 | 33.3 | 52 | -16.1 | 19.9 | 27.6 | 1.1
353610.072 | 6210 | 25 | 1549 | 49.9 | 50 | 45 | 32.1 | 29 | 23 | 70 | 0.051 | 104 | 40 | 0.769 | 11.5 | 33.4 | 3.285 | 33.4 | 14.4 | 34.3 | 29 | 468.8 | 3.8 | 2.218 | 27.6 | 53 | 97.6 | 51.54 | 80.42 | 100 | 27.5 | 15.7 | 46 | 31 | 0.779 | 33.3 | 54 | 0 | 19.9 | 27.6 | 1.1
353640.072 | 6240 | 25 | 1550 | 49.9 | 50 | 45 | 32.1 | 29.1 | 22.9 | 70 | 0.051 | 104 | 40 | 0.768 | 11.5 | 33.4 | 3.3 | 33.4 | 14.4 | 34.2 | 29.1 | 468.8 | 3.9 | 2.255 | 27.6 | 53 | 97.6 | 51.62 | 80.1 | 95 | 28 | 15.7 | 46 | 31 | 0.783 | 33.3 | 52 | -16.1 | 19.9 | 27.6 | 1.1
353670.072 | 6270 | 25 | 1549 | 50.4 | 50 | 45 | 32 | 29 | 23 | 70 | 0.051 | 104 | 40 | 0.769 | 11.5 | 33.3 | 3.303 | 33.3 | 14.4 | 34.1 | 29 | 468.7 | 3.9 | 2.213 | 27.6 | 53 | 97.6 | 51.49 | 80.61 | 100 | 28 | 15.7 | 46 | 31 | 0.775 | 33.3 | 54 | -16.1 | 20 | 27.6 | 1.1
353700.072 | 6300 | 25 | 1549 | 50.5 | 50 | 44.9 | 32 | 29.1 | 23 | 70.1 | 0.052 | 104 | 40 | 0.769 | 11.5 | 33.2 | 3.271 | 33.2 | 14.4 | 34.1 | 29.1 | 468.8 | 3.8 | 2.299 | 27.6 | 53 | 97.6 | 51.59 | 80.41 | 99.6 | 28 | 15.7 | 46 | 31 | 0.778 | 33.3 | 54 | -16.1 | 20 | 27.6 | 1.1
353730.072 | 6330 | 25 | 1550 | 50.2 | 50 | 44.9 | 31.9 | 29.1 | 22.9 | 70 | 0.051 | 104 | 39.9 | 0.77 | 11.5 | 33.4 | 3.293 | 33.4 | 14.4 | 34.2 | 29.1 | 468.8 | 3.9 | 2.297 | 27.6 | 53 | 97.6 | 52.27 | 80.33 | 100 | 28 | 15.7 | 46 | 31 | 0.782 | 33.3 | 52 | -16.1 | 20 | 27.6 | 1.1
353760.072 | 6360 | 25 | 1550 | 50 | 50 | 44.9 | 31.9 | 29.1 | 22.8 | 70 | 0.05 | 104 | 40 | 0.768 | 11.5 | 33.3 | 3.283 | 33.3 | 14.4 | 34.1 | 29.1 | 468.8 | 3.8 | 2.298 | 27.6 | 53 | 97.6 | 51.74 | 80.34 | 98.6 | 28 | 15.7 | 46 | 31 | 0.782 | 33.3 | 52 | -16.1 | 20.1 | 27.6 | 1.1
353790.072 | 6390 | 25 | 1550 | 50.6 | 50 | 44.9 | 31.9 | 29.1 | 22.9 | 70 | 0.05 | 104 | 40 | 0.769 | 11.5 | 33.4 | 3.309 | 33.4 | 14.4 | 34.1 | 29.1 | 468.8 | 3.9 | 2.31 | 27.6 | 53 | 97.6 | 51.8 | 80.23 | 98.8 | 28 | 15.7 | 46 | 31 | 0.78 | 33.3 | 52 | -16.1 | 19.9 | 27.6 | 1.1
353820.072 | 6420 | 25 | 1550 | 50.2 | 50 | 44.9 | 32 | 29.1 | 23.2 | 70 | 0.05 | 104 | 40 | 0.769 | 11.5 | 33.3 | 3.28 | 33.3 | 14.4 | 34.3 | 29.1 | 468.7 | 3.9 | 2.297 | 27.6 | 53 | 97.6 | 52.34 | 80.99 | 94.2 | 28 | 15.7 | 46 | 31 | 0.779 | 33.3 | 52 | -16.1 | 19.9 | 27.7 | 1.1
353850.072 | 6450 | 25 | 1549 | 50.2 | 50 | 44.9 | 32 | 29.2 | 23 | 70.1 | 0.05 | 104 | 40 | 0.769 | 11.5 | 33.2 | 3.311 | 33.2 | 14.4 | 34.1 | 29.2 | 468.6 | 3.9 | 2.305 | 27.6 | 53 | 97.6 | 52.37 | 81.07 | 99 | 28 | 15.7 | 46 | 31 | 0.779 | 33.3 | 54 | -16.1 | 20 | 27.7 | 1.1
353880.072 | 6480 | 25 | 1551 | 50.6 | 50 | 44.9 | 32 | 29.1 | 23 | 70 | 0.05 | 104 | 40 | 0.769 | 11.5 | 33.1 | 3.267 | 33.1 | 14.5 | 34.2 | 29.1 | 468.7 | 3.9 | 2.341 | 27.5 | 53 | 97.6 | 52.09 | 81.78 | 96.5 | 28 | 15.7 | 46 | 32 | 0.781 | 33.3 | 54 | -16.1 | 19.9 | 27.7 | 1.1
353910.072 | 6510 | 25 | 1550 | 50.3 | 50 | 44.9 | 32 | 29.1 | 23 | 70 | 0.05 | 104 | 40 | 0.769 | 11.5 | 33.2 | 3.269 | 33.2 | 14.5 | 34.2 | 29.1 | 468.6 | 3.9 | 2.359 | 27.5 | 53 | 97.6 | 52.6 | 81.78 | 96.2 | 28 | 15.7 | 46 | 32 | 0.781 | 33.3 | 52 | -16.1 | 20 | 27.7 | 1.1
353940.072 | 6540 | 25 | 1550 | 50 | 50 | 44.9 | 32.1 | 29.1 | 23 | 69.9 | 0.049 | 104 | 40 | 0.768 | 11.5 | 33.2 | 3.281 | 33.2 | 14.4 | 34.2 | 29.1 | 468.6 | 3.9 | 2.386 | 27.5 | 53 | 97.6 | 52.95 | 80.63 | 99 | 28 | 15.7 | 46 | 32 | 0.781 | 33.3 | 52 | 0 | 19.9 | 27.6 | 1.1
353970.072 | 6570 | 25 | 1550 | 50.2 | 50 | 44.9 | 32.1 | 29.1 | 23 | 70 | 0.047 | 104 | 40 | 0.768 | 11.5 | 33.2 | 3.289 | 33.2 | 14.5 | 34.1 | 29.1 | 468.5 | 3.9 | 2.433 | 27.5 | 53 | 97.6 | 52.78 | 82.19 | 100 | 28 | 15.7 | 46 | 32 | 0.782 | 33.3 | 54 | -16.1 | 20 | 27.6 | 1.1
354000.072 | 6600 | 25 | 1549 | 49.9 | 50 | 45 | 32.2 | 29.1 | 23.2 | 70 | 0.047 | 104 | 39.9 | 0.77 | 11.5 | 33.1 | 3.283 | 33.1 | 14.4 | 33.9 | 29.1 | 468.5 | 3.9 | 2.467 | 27.5 | 53 | 97.6 | 52.63 | 81.34 | 100 | 28 | 15.7 | 46 | 32 | 0.783 | 33.3 | 52 | -16.1 | 20 | 27.6 | 1.1
354030.072 | 6630 | 25 | 1549 | 49.9 | 50 | 44.9 | 32.2 | 29.1 | 23.2 | 70 | 0.049 | 104 | 40 | 0.769 | 11.5 | 33.2 | 3.295 | 33.2 | 14.4 | 34 | 29.1 | 468.7 | 3.8 | 2.604 | 27.5 | 53 | 97.6 | 52.98 | 80.92 | 96.4 | 28 | 15.7 | 46 | 32 | 0.779 | 33.3 | 52 | -16.1 | 19.9 | 27.7 | 1.1
354060.072 | 6660 | 25 | 1550 | 49.9 | 50 | 45 | 32.1 | 29.1 | 23 | 70 | 0.05 | 104 | 39.9 | 0.77 | 11.5 | 33.4 | 3.277 | 33.4 | 14.4 | 34.1 | 29.1 | 468.6 | 3.9 | 2.546 | 27.5 | 53 | 97.6 | 52.66 | 82.16 | 97.1 | 28 | 15.7 | 46 | 32 | 0.782 | 33.3 | 54 | -16.1 | 19.9 | 27.7 | 1.1
354090.072 | 6690 | 25 | 1550 | 49.8 | 50 | 45 | 32 | 29.2 | 23 | 70 | 0.05 | 104 | 40 | 0.769 | 11.5 | 33.1 | 3.267 | 33.1 | 14.5 | 34 | 29.2 | 468.5 | 3.9 | 2.541 | 27.5 | 53 | 97.6 | 52.69 | 79.49 | 100 | 28 | 15.7 | 46 | 31 | 0.781 | 33.3 | 54 | 0 | 20 | 27.7 | 1.1
354120.072 | 6720 | 25 | 1551 | 49.9 | 50 | 45 | 31.9 | 29.1 | 23.1 | 70 | 0.05 | 104 | 40 | 0.769 | 11.5 | 33.1 | 3.28 | 33.1 | 14.4 | 34.1 | 29.1 | 468.5 | 3.9 | 2.539 | 27.5 | 53 | 97.6 | 52.74 | 80.95 | 98.1 | 28 | 15.7 | 46 | 31 | 0.779 | 33.3 | 54 | -16.1 | 19.9 | 27.7 | 1.1
354150.072 | 6750 | 25 | 1549 | 49.7 | 50 | 45 | 31.9 | 29.1 | 23 | 70 | 0.05 | 104 | 40 | 0.769 | 11.5 | 33.1 | 3.293 | 33.1 | 14.5 | 34.2 | 29.1 | 468.4 | 3.9 | 2.606 | 27.5 | 53 | 97.6 | 52.34 | 80.28 | 99.4 | 28 | 15.7 | 46 | 31 | 0.78 | 33.3 | 54 | -16.1 | 20 | 27.7 | 1.1
354180.072 | 6780 | 25 | 1551 | 50.1 | 50 | 45 | 31.8 | 29.1 | 23 | 70 | 0.05 | 104 | 40 | 0.769 | 11.5 | 33.2 | 3.303 | 33.2 | 14.4 | 34.2 | 29.1 | 468.5 | 3.8 | 2.649 | 27.5 | 53 | 97.6 | 52.48 | 80.32 | 100 | 28 | 15.7 | 47 | 31 | 0.779 | 33.3 | 52 | -16.1 | 19.9 | 27.6 | 1.1
354210.072 | 6810 | 25 | 1551 | 50 | 50 | 45 | 31.8 | 29.1 | 23.1 | 70.1 | 0.05 | 104 | 40 | 0.769 | 11.5 | 33.2 | 3.253 | 33.2 | 14.4 | 34.1 | 29.1 | 468.5 | 3.9 | 2.654 | 27.5 | 53 | 97.6 | 52.49 | 80.59 | 96.1 | 28 | 15.7 | 46 | 31 | 0.779 | 33.3 | 54 | -16.1 | 19.9 | 27.6 | 1.1
354240.072 | 6840 | 25 | 1550 | 49.9 | 50 | 45 | 31.8 | 29.1 | 23 | 70 | 0.05 | 104 | 40 | 0.769 | 11.5 | 33 | 3.264 | 33 | 14.4 | 34.2 | 29.1 | 468.3 | 3.9 | 2.541 | 27.5 | 53 | 97.6 | 52.45 | 79.82 | 100 | 28 | 15.7 | 47 | 31 | 0.779 | 33.3 | 54 | 0 | 20.1 | 27.6 | 1.1
354270.072 | 6870 | 25 | 1550 | 49.6 | 50 | 45.1 | 31.9 | 29.1 | 22.5 | 69.9 | 0.05 | 104 | 40 | 0.769 | 11.5 | 33.1 | 3.286 | 33.1 | 14.4 | 34.1 | 29.1 | 468.2 | 3.9 | 2.489 | 27.4 | 53 | 97.6 | 52.13 | 80.49 | 99.3 | 28 | 15.7 | 46 | 31 | 0.781 | 33.3 | 54 | 0 | 19.9 | 27.6 | 1.1
354300.072 | 6900 | 25 | 1550 | 49.7 | 50 | 45 | 31.9 | 29.1 | 22.8 | 70 | 0.05 | 104 | 40 | 0.769 | 11.5 | 33.2 | 3.267 | 33.2 | 14.4 | 34.2 | 29.1 | 468.2 | 3.9 | 2.519 | 27.4 | 53 | 97.6 | 52.47 | 80.59 | 97.6 | 28 | 15.7 | 47 | 31 | 0.783 | 33.3 | 54 | -16.1 | 19.9 | 27.6 | 1.1
354330.072 | 6930 | 25 | 1550 | 49.8 | 50 | 45.1 | 32 | 29.1 | 23 | 70 | 0.051 | 104 | 40 | 0.77 | 11.5 | 33 | 3.265 | 33 | 14.4 | 34 | 29.1 | 468.2 | 3.9 | 2.607 | 27.5 | 53 | 97.6 | 52.15 | 80.04 | 95 | 28 | 15.7 | 46 | 31 | 0.782 | 33.3 | 54 | -16.1 | 19.9 | 27.6 | 1.1
354360.072 | 6960 | 25 | 1550 | 49.6 | 50 | 45.1 | 32 | 29.1 | 23.1 | 70 | 0.051 | 104 | 40 | 0.77 | 11.5 | 33.2 | 3.266 | 33.2 | 14.4 | 34 | 29.1 | 468 | 3.9 | 2.624 | 27.4 | 53 | 97.6 | 51.86 | 80.9 | 99.7 | 28 | 15.7 | 47 | 31 | 0.777 | 33.7 | 52 | 0 | 19.9 | 27.6 | 1.1
354390.072 | 6990 | 25 | 1550 | 49.9 | 50 | 45.1 | 32 | 29.1 | 23.2 | 70.1 | 0.05 | 104 | 40 | 0.769 | 11.5 | 33.2 | 3.277 | 33.2 | 14.4 | 34 | 29.1 | 468.2 | 3.9 | 2.605 | 27.5 | 53 | 97.6 | 51.95 | 78.29 | 100 | 28 | 15.7 | 47 | 32 | 0.779 | 33.3 | 54 | -16.1 | 20 | 27.7 | 1.1
354420.072 | 7020 | 25 | 1549 | 49.5 | 50 | 45.1 | 32 | 29.2 | 23.2 | 70 | 0.05 | 104 | 40 | 0.769 | 11.5 | 33.1 | 3.286 | 33.1 | 14.5 | 34 | 29.2 | 468.1 | 3.9 | 2.579 | 27.5 | 53 | 97.6 | 52.13 | 79.9 | 96.1 | 28 | 15.7 | 47 | 32 | 0.779 | 33.3 | 54 | -16.1 | 20.1 | 27.7 | 1.1
354450.072 | 7050 | 25 | 1550 | 48.7 | 50 | 45.1 | 32.1 | 29.2 | 23.2 | 70 | 0.051 | 104 | 40 | 0.769 | 11.5 | 32.9 | 3.285 | 32.9 | 14.4 | 33.9 | 29.2 | 468.1 | 3.9 | 2.609 | 27.4 | 53 | 97.6 | 51.6 | 80.79 | 98.2 | 28 | 15.7 | 47 | 31 | 0.782 | 33.3 | 54 | -16.1 | 19.9 | 27.7 | 1.1
354480.072 | 7080 | 25 | 1549 | 49.2 | 50 | 45.1 | 32 | 29.2 | 23 | 70 | 0.052 | 104 | 40 | 0.77 | 11.4 | 33 | 3.286 | 33 | 14.4 | 33.9 | 29.2 | 468.1 | 3.9 | 2.629 | 27.4 | 53.1 | 97.6 | 51.99 | 80.53 | 100 | 28 | 15.7 | 47 | 31 | 0.777 | 33.3 | 52 | 0 | 20 | 27.7 | 1.1
354510.072 | 7110 | 25 | 1549 | 49.3 | 50 | 45.1 | 31.9 | 29.2 | 22.9 | 70 | 0.052 | 104 | 40 | 0.77 | 11.4 | 33.1 | 3.285 | 33.1 | 14.4 | 34 | 29.2 | 467.9 | 3.9 | 2.593 | 27.5 | 53 | 97.6 | 51.75 | 81.17 | 99 | 27.5 | 15.7 | 47 | 31 | 0.78 | 33.3 | 54 | 0 | 19.9 | 27.7 | 1.1
354540.072 | 7140 | 25 | 1550 | 52.2 | 50 | 45.1 | 31.9 | 29.1 | 22.9 | 70 | 0.049 | 104.2 | 40 | 0.77 | 11.4 | 33.2 | 3.391 | 33.2 | 14.5 | 34 | 29.1 | 468.1 | 4.1 | 2.821 | 27.4 | 54.6 | 97.6 | 51.23 | 81.37 | 100 | 27.5 | 15.7 | 47 | 31 | 0.78 | 34.5 | 56 | -16.1 | 20 | 27.7 | 1.1
354570.072 | 7170 | 25 | 1542 | 49.7 | 50 | 45.1 | 31.9 | 29.1 | 22.9 | 70 | 0.051 | 103.8 | 39.9 | 0.769 | 11.5 | 33.1 | 3.277 | 33.1 | 14.5 | 34 | 29.1 | 467.1 | 3.9 | 2.557 | 27.4 | 53.2 | 97.6 | 50.96 | 80.2 | 100 | 27.5 | 15.7 | 47 | 31 | 0.782 | 33.3 | 54 | 0 | 20.1 | 27.7 | 1.1
354600.072 | 7200 | 25 | 1551 | 50.4 | 50 | 45.1 | 32 | 29.1 | 22.7 | 70 | 0.051 | 103.8 | 40 | 0.77 | 11.4 | 33 | 3.288 | 33 | 14.4 | 33.9 | 29.1 | 468 | 3.9 | 2.651 | 27.4 | 53 | 97.6 | 51.14 | 80.32 | 100 | 28 | 15.7 | 47 | 31 | 0.781 | 33.3 | 54 | -16.1 | 19.9 | 27.7 | 1.1
361830.072 | 30 | 26 | 1551 | 51.4 | 49.8 | 46.5 | 32.1 | 28.9 | 32.5 | 70 | 0.05 | 104.1 | 40 | 0.768 | 11.5 | 32.9 | 3.436 | 32.9 | 14.5 | 33 | 28.9 | 481.5 | 3.7 | 1.639 | 29.6 | 54.7 | 97.7 | 48.95 | 72.17 | 93.5 | 27.5 | 15.7 | 48 | 31 | 0.784 | 34.5 | 54 | -16.1 | 20 | 27.6 | 1.1
361860.072 | 60 | 26 | 1551 | 50.8 | 49.9 | 46.3 | 31.9 | 28.8 | 33 | 70 | 0.05 | 104 | 40.1 | 0.769 | 11.5 | 32.7 | 3.414 | 32.7 | 14.5 | 32.8 | 28.8 | 481.4 | 3.7 | 1.686 | 29.5 | 54.7 | 97.7 | 46.81 | 74.58 | 100 | 27.5 | 15.7 | 48 | 31 | 0.783 | 34.5 | 56 | 0 | 19.9 | 27.5 | 1.1
361890.072 | 90 | 26 | 1549 | 48.4 | 49.9 | 46.1 | 31.8 | 28.8 | 32.9 | 70 | 0.052 | 103.8 | 40 | 0.769 | 11.5 | 32.8 | 3.313 | 32.8 | 14.5 | 32.7 | 28.8 | 481.1 | 3.6 | 1.579 | 29.4 | 53.3 | 97.7 | 45.68 | 74.25 | 100 | 27.5 | 15.7 | 48 | 31 | 0.78 | 33.7 | 52 | -16.1 | 20 | 27.5 | 1.1
361920.072 | 120 | 26 | 1560 | 50.9 | 50 | 45.9 | 31.7 | 28.8 | 32.7 | 70 | 0.051 | 104.2 | 40.1 | 0.769 | 11.5 | 32.8 | 3.442 | 32.8 | 14.4 | 32.7 | 28.8 | 482.3 | 3.7 | 1.652 | 29.3 | 54.4 | 97.7 | 44.69 | 75.53 | 100 | 27.5 | 15.7 | 47 | 31 | 0.781 | 34.5 | 54 | -16.1 | 19.9 | 27.5 | 1.1
361950.072 | 150 | 26 | 1551 | 51.3 | 50 | 45.7 | 31.7 | 28.8 | 32.5 | 70.1 | 0.05 | 104.2 | 40.1 | 0.768 | 11.5 | 32.7 | 3.425 | 32.7 | 14.4 | 32.6 | 28.8 | 481.3 | 3.7 | 1.691 | 29.2 | 54.7 | 97.7 | 43.46 | 74.94 | 100 | 27.5 | 15.7 | 47 | 31 | 0.781 | 34.9 | 56 | -16.1 | 20 | 27.5 | 1.1
361980.072 | 180 | 26 | 1550 | 51.4 | 50 | 45.6 | 31.7 | 28.9 | 32.3 | 70 | 0.05 | 104.1 | 40 | 0.769 | 11.5 | 32.6 | 3.437 | 32.6 | 14.4 | 32.9 | 28.9 | 481.1 | 3.7 | 1.684 | 29.1 | 54.8 | 97.7 | 43.18 | 75.77 | 100 | 27.5 | 15.7 | 47 | 31 | 0.782 | 34.9 | 56 | 0 | 19.9 | 27.6 | 1.1
362010.072 | 210 | 26 | 1551 | 49.3 | 50 | 45.3 | 31.8 | 28.9 | 32.1 | 70 | 0.051 | 103.9 | 39.9 | 0.77 | 11.5 | 32.8 | 3.321 | 32.8 | 14.4 | 32.9 | 28.9 | 481.2 | 3.5 | 1.557 | 29.1 | 53.2 | 97.7 | 43.05 | 76.01 | 100 | 27.5 | 15.7 | 47 | 31 | 0.781 | 33.7 | 54 | 0 | 20 | 27.6 | 1.1
362040.072 | 240 | 26 | 1551 | 48.5 | 50 | 45.2 | 31.9 | 29 | 31.9 | 70 | 0.05 | 103.9 | 39.9 | 0.77 | 11.5 | 32.6 | 3.312 | 32.6 | 14.4 | 32.9 | 29 | 481.3 | 3.5 | 1.617 | 29 | 53.3 | 97.7 | 43.4 | 75.72 | 100 | 27.5 | 15.7 | 47 | 31 | 0.777 | 33.7 | 53 | -16.1 | 20 | 27.6 | 1.1
362070.072 | 270 | 26 | 1550 | 48.8 | 49.9 | 45 | 32 | 29 | 31.8 | 70 | 0.05 | 103.9 | 39.9 | 0.768 | 11.5 | 32.6 | 3.318 | 32.6 | 14.5 | 32.8 | 29 | 481.2 | 3.5 | 1.583 | 29 | 53.3 | 97.7 | 43.32 | 76.93 | 100 | 27.5 | 15.7 | 47 | 31 | 0.78 | 33.7 | 54 | 0 | 20 | 27.7 | 1.1
362100.072 | 300 | 26 | 1551 | 51.2 | 50 | 44.9 | 32.1 | 29 | 31.6 | 70 | 0.049 | 104.2 | 40 | 0.767 | 11.5 | 32.7 | 3.43 | 32.7 | 14.5 | 32.9 | 29 | 481.4 | 3.7 | 1.684 | 28.9 | 54.6 | 97.7 | 43.94 | 76.34 | 100 | 27.5 | 15.7 | 46 | 31 | 0.781 | 34.5 | 56 | 0 | 19.9 | 27.7 | 1.1
362130.072 | 330 | 26 | 1551 | 51.7 | 50 | 44.8 | 32.1 | 29.2 | 31.4 | 70 | 0.049 | 104.1 | 40 | 0.768 | 11.5 | 32.6 | 3.438 | 32.6 | 14.5 | 32.9 | 29.2 | 481.4 | 3.7 | 1.695 | 28.8 | 54.7 | 97.7 | 44.03 | 77.92 | 100 | 27.5 | 15.7 | 46 | 31 | 0.783 | 34.9 | 54 | -16.1 | 19.9 | 27.8 | 1.1
362160.072 | 360 | 26 | 1550 | 51.4 | 50 | 44.8 | 32.1 | 29.1 | 31.3 | 70 | 0.049 | 104.1 | 39.9 | 0.77 | 11.5 | 32.4 | 3.413 | 32.4 | 14.5 | 32.9 | 29.1 | 481.3 | 3.7 | 1.688 | 28.7 | 54.7 | 97.7 | 44.62 | 78.05 | 98.1 | 27.5 | 15.7 | 46 | 31 | 0.781 | 34.5 | 56 | -16.1 | 19.8 | 27.8 | 1.1
362190.072 | 390 | 26 | 1550 | 48.9 | 50 | 44.7 | 32.1 | 29.2 | 31.1 | 69.9 | 0.051 | 103.8 | 39.9 | 0.77 | 11.5 | 32.3 | 3.301 | 32.3 | 14.5 | 32.8 | 29.2 | 481.3 | 3.5 | 1.605 | 28.7 | 53.3 | 97.7 | 45.32 | 79.12 | 98.7 | 28 | 15.7 | 46 | 31 | 0.779 | 33.7 | 53 | 0 | 20.1 | 27.9 | 1.1
362220.072 | 420 | 26 | 1551 | 48.8 | 50 | 44.6 | 32.1 | 29.2 | 31 | 70 | 0.051 | 103.9 | 39.9 | 0.769 | 11.5 | 32.4 | 3.328 | 32.4 | 14.5 | 32.8 | 29.2 | 481.4 | 3.5 | 1.581 | 28.7 | 53.3 | 97.7 | 45.94 | 79.05 | 96.6 | 28 | 15.7 | 46 | 31 | 0.78 | 33.3 | 54 | 0 | 19.9 | 27.9 | 1.1
362250.072 | 450 | 26 | 1550 | 48.8 | 49.9 | 44.6 | 32 | 29.2 | 30.8 | 70 | 0.051 | 103.9 | 40 | 0.769 | 11.5 | 32.3 | 3.321 | 32.3 | 14.5 | 32.7 | 29.2 | 481.3 | 3.5 | 1.584 | 28.6 | 53.3 | 97.7 | 46.37 | 78.33 | 98.1 | 28 | 15.7 | 46 | 31 | 0.781 | 33.7 | 52 | -16.1 | 20.1 | 27.8 | 1.1
362280.072 | 480 | 26 | 1549 | 48.8 | 50 | 44.5 | 32 | 29.1 | 30.6 | 70.1 | 0.053 | 104 | 40 | 0.769 | 11.5 | 32.4 | 3.318 | 32.4 | 14.5 | 32.7 | 29.1 | 481.2 | 3.5 | 1.587 | 28.6 | 53.2 | 97.7 | 47.42 | 79.19 | 99.5 | 28 | 15.7 | 46 | 31 | 0.783 | 33.7 | 54 | 0 | 19.9 | 27.7 | 1.1
362310.072 | 510 | 26 | 1561 | 51.8 | 50 | 44.5 | 31.9 | 29.1 | 30.5 | 70.1 | 0.05 | 104.2 | 40 | 0.769 | 11.5 | 32.4 | 3.446 | 32.4 | 14.5 | 32.7 | 29.1 | 482.3 | 3.7 | 1.678 | 28.6 | 54.3 | 97.7 | 48.16 | 79.99 | 100 | 27.5 | 15.7 | 46 | 31 | 0.782 | 34.9 | 54 | 0 | 19.9 | 27.6 | 1.1
362340.072 | 540 | 26 | 1549 | 51.6 | 50 | 44.6 | 31.8 | 29 | 30.3 | 69.9 | 0.049 | 104.2 | 39.9 | 0.769 | 11.5 | 32.3 | 3.421 | 32.3 | 14.5 | 32.9 | 29 | 481.1 | 3.7 | 1.683 | 28.5 | 54.8 | 97.7 | 48.67 | 78.94 | 99.3 | 27.5 | 15.7 | 46 | 31 | 0.783 | 34.9 | 56 | 0 | 19.9 | 27.7 | 1.1
362370.072 | 570 | 26 | 1550 | 51.7 | 50 | 44.6 | 31.9 | 29 | 30.1 | 69.9 | 0.049 | 104.1 | 39.9 | 0.768 | 11.5 | 32.3 | 3.424 | 32.3 | 14.5 | 32.6 | 29 | 481.1 | 3.7 | 1.691 | 28.4 | 54.7 | 97.7 | 48.98 | 79.39 | 100 | 27.5 | 15.7 | 46 | 31 | 0.783 | 34.9 | 54 | 0 | 20 | 27.7 | 1.1
362400.072 | 600 | 26 | 1548 | 49.2 | 50 | 44.6 | 31.9 | 29.1 | 30 | 70.1 | 0.051 | 103.8 | 39.8 | 0.769 | 11.5 | 32.3 | 3.32 | 32.3 | 14.5 | 32.6 | 29.1 | 480.8 | 3.6 | 1.578 | 28.4 | 53.3 | 97.7 | 49.77 | 80.9 | 94.3 | 27.5 | 15.7 | 46 | 31 | 0.781 | 33.7 | 54 | -16.1 | 19.9 | 27.7 | 1.1
362430.072 | 630 | 26 | 1551 | 50.5 | 50 | 44.7 | 32 | 29 | 29.8 | 70 | 0.05 | 103.9 | 39.9 | 0.768 | 11.5 | 32.4 | 3.347 | 32.4 | 14.5 | 32.6 | 29 | 480.9 | 3.6 | 1.575 | 28.4 | 53.6 | 97.7 | 50.14 | 80.78 | 100 | 27.5 | 15.7 | 46 | 31 | 0.779 | 33.7 | 56 | 0 | 20 | 27.7 | 1.1
362460.072 | 660 | 26 | 1551 | 51.5 | 50 | 44.7 | 32.1 | 29.1 | 29.7 | 70 | 0.049 | 104.1 | 40 | 0.768 | 11.5 | 32.4 | 3.392 | 32.4 | 14.5 | 32.7 | 29.1 | 480.9 | 3.7 | 1.612 | 28.3 | 54.5 | 97.7 | 50.21 | 80.73 | 100 | 27.5 | 15.7 | 46 | 31 | 0.779 | 34.5 | 53 | -16.1 | 19.9 | 27.7 | 1.1
362490.072 | 690 | 26 | 1550 | 51.2 | 50 | 44.8 | 32.1 | 29.1 | 29.5 | 70 | 0.049 | 104 | 40 | 0.77 | 11.5 | 32.5 | 3.412 | 32.5 | 14.5 | 32.8 | 29.1 | 480.7 | 3.7 | 1.661 | 28.3 | 54.5 | 97.7 | 50.31 | 79.67 | 100 | 27.5 | 15.7 | 46 | 31 | 0.784 | 34.5 | 53 | 0 | 19.9 | 27.8 | 1.1
362520.072 | 720 | 26 | 1551 | 51.3 | 50 | 44.8 | 32.1 | 29.1 | 29.3 | 70.1 | 0.049 | 104 | 39.9 | 0.769 | 11.5 | 32.3 | 3.422 | 32.3 | 14.5 | 32.8 | 29.1 | 480.7 | 3.7 | 1.584 | 28.2 | 54.5 | 97.7 | 50.77 | 80.71 | 100 | 27.5 | 15.7 | 46 | 31 | 0.776 | 34.5 | 53 | -16.1 | 19.9 | 27.8 | 1.1
362550.072 | 750 | 26 | 1540 | 48.4 | 50 | 44.9 | 32.2 | 29.2 | 29.2 | 69.9 | 0.049 | 103.8 | 39.9 | 0.767 | 11.5 | 32.3 | 3.289 | 32.3 | 14.5 | 32.8 | 29.2 | 479.6 | 3.6 | 1.554 | 28.2 | 53.3 | 97.7 | 50.74 | 80.13 | 100 | 27.5 | 15.7 | 46 | 31 | 0.778 | 33.3 | 52 | -16.1 | 19.9 | 27.9 | 1.1
362580.072 | 780 | 26 | 1550 | 48.1 | 50 | 44.9 | 32.2 | 29.3 | 29 | 70 | 0.049 | 103.9 | 40.1 | 0.769 | 11.5 | 32.2 | 3.313 | 32.2 | 14.4 | 32.7 | 29.3 | 480.5 | 3.6 | 1.558 | 28.2 | 53.1 | 97.7 | 50.91 | 79.98 | 100 | 28 | 15.7 | 46 | 32 | 0.784 | 33.3 | 54 | 0 | 20 | 28 | 1.1
362610.072 | 810 | 26 | 1551 | 49.1 | 50 | 44.9 | 32.2 | 29.3 | 28.8 | 70 | 0.05 | 103.9 | 40.1 | 0.77 | 11.5 | 32.3 | 3.337 | 32.3 | 14.4 | 32.7 | 29.3 | 480.5 | 3.6 | 1.52 | 28.1 | 53 | 97.7 | 51.55 | 82.22 | 95.5 | 28 | 15.7 | 46 | 32 | 0.781 | 33.3 | 52 | 0 | 20 | 28 | 1.1
362640.072 | 840 | 26 | 1551 | 48.6 | 50 | 44.9 | 32.2 | 29.4 | 28.7 | 69.9 | 0.05 | 103.9 | 40.1 | 0.77 | 11.5 | 32.3 | 3.309 | 32.3 | 14.4 | 32.7 | 29.4 | 480.3 | 3.6 | 1.489 | 28.1 | 53 | 97.7 | 51.39 | 79.03 | 97.5 | 28 | 15.7 | 46 | 31 | 0.781 | 33.3 | 52 | -16.1 | 19.9 | 28 | 1.1
362670.072 | 870 | 26 | 1552 | 51.9 | 50 | 45 | 32 | 29.3 | 28.5 | 70.1 | 0.049 | 104.2 | 40.2 | 0.769 | 11.5 | 32.3 | 3.431 | 32.3 | 14.4 | 32.8 | 29.3 | 480.3 | 3.8 | 1.541 | 28.1 | 54.6 | 97.7 | 51.38 | 81.33 | 99.5 | 27.5 | 15.7 | 46 | 31 | 0.78 | 34.5 | 56 | 0 | 19.9 | 27.9 | 1.1
362700.072 | 900 | 26 | 1550 | 51.4 | 50 | 45 | 31.9 | 29.2 | 28.4 | 70.1 | 0.05 | 104.2 | 40.1 | 0.767 | 11.5 | 32.3 | 3.429 | 32.3 | 14.4 | 32.8 | 29.2 | 480 | 3.8 | 1.608 | 28 | 54.6 | 97.7 | 51.4 | 79.32 | 98.6 | 27.5 | 15.7 | 46 | 31 | 0.784 | 34.5 | 54 | -16.1 | 20 | 27.8 | 1.1
362730.072 | 930 | 26 | 1544 | 48.6 | 50 | 45.1 | 31.9 | 29.2 | 28.2 | 69.9 | 0.052 | 103.8 | 40 | 0.769 | 11.5 | 32.3 | 3.306 | 32.3 | 14.4 | 32.8 | 29.2 | 479.3 | 3.6 | 1.512 | 28 | 53.3 | 97.7 | 50.82 | 80.34 | 97.6 | 27.5 | 15.7 | 46 | 31 | 0.779 | 33.3 | 54 | -16.1 | 20.1 | 27.8 | 1.1
362760.072 | 960 | 26 | 1550 | 49.3 | 50 | 45 | 31.8 | 29.1 | 28 | 70 | 0.052 | 103.8 | 40.1 | 0.769 | 11.5 | 32.4 | 3.297 | 32.4 | 14.5 | 32.8 | 29.1 | 479.9 | 3.6 | 1.509 | 28 | 53.1 | 97.7 | 51.36 | 79.36 | 97.3 | 28 | 15.7 | 46 | 31 | 0.782 | 33.3 | 52 | -16.1 | 19.9 | 27.8 | 1.1
362790.072 | 990 | 26 | 1550 | 49 | 50 | 45 | 31.8 | 29.2 | 27.8 | 70.1 | 0.052 | 103.9 | 40.1 | 0.769 | 11.5 | 32.2 | 3.302 | 32.2 | 14.5 | 32.6 | 29.2 | 479.9 | 3.6 | 1.499 | 28 | 53.2 | 97.7 | 51.36 | 80.66 | 100 | 28 | 15.7 | 46 | 31 | 0.782 | 33.3 | 54 | -16.1 | 20.1 | 27.7 | 1.1
362820.072 | 1020 | 26 | 1551 | 49.2 | 50 | 45 | 31.9 | 29.1 | 27.6 | 70 | 0.051 | 104 | 40.1 | 0.77 | 11.5 | 32.2 | 3.3 | 32.2 | 14.4 | 32.8 | 29.1 | 479.9 | 3.6 | 1.519 | 28 | 53.1 | 97.7 | 51.24 | 79.43 | 100 | 28 | 15.7 | 46 | 31 | 0.779 | 33.3 | 52 | -16.1 | 19.9 | 27.8 | 1.1
362850.072 | 1050 | 26 | 1550 | 48.9 | 50 | 45 | 31.9 | 29.1 | 27.5 | 69.9 | 0.05 | 104 | 40.1 | 0.768 | 11.5 | 32.3 | 3.325 | 32.3 | 14.4 | 32.7 | 29.1 | 479.8 | 3.6 | 1.512 | 28 | 53.2 | 97.7 | 51.31 | 80.25 | 100 | 28 | 15.7 | 46 | 31 | 0.778 | 33.3 | 54 | -16.1 | 20.1 | 27.8 | 1.1
362880.072 | 1080 | 26 | 1560 | 51.3 | 50 | 45 | 32 | 29.2 | 27.3 | 70 | 0.049 | 104.2 | 40.2 | 0.768 | 11.5 | 32 | 3.434 | 32 | 14.4 | 32.6 | 29.2 | 480.7 | 3.7 | 1.576 | 28 | 54.2 | 97.7 | 51.23 | 80.41 | 96.5 | 27.5 | 15.7 | 46 | 31 | 0.783 | 34.5 | 53 | -16.1 | 20 | 27.8 | 1.1
362910.072 | 1110 | 26 | 1550 | 51.6 | 50 | 45 | 32 | 29.2 | 27.2 | 69.9 | 0.049 | 104.2 | 40.1 | 0.767 | 11.5 | 32 | 3.428 | 32 | 14.4 | 32.6 | 29.2 | 479.6 | 3.8 | 1.595 | 27.9 | 54.6 | 97.7 | 50.69 | 80.65 | 100 | 27.5 | 15.7 | 46 | 31 | 0.784 | 34.5 | 54 | -16.1 | 20 | 27.9 | 1.1
362940.072 | 1140 | 26 | 1543 | 49 | 50 | 45.1 | 32.1 | 29.2 | 27 | 70 | 0.05 | 103.9 | 39.9 | 0.77 | 11.5 | 32 | 3.303 | 32 | 14.5 | 32.7 | 29.2 | 478.7 | 3.6 | 1.493 | 27.9 | 53.2 | 97.7 | 51.61 | 79.65 | 100 | 27.5 | 15.7 | 47 | 31 | 0.781 | 33.3 | 54 | -16.1 | 19.9 | 27.9 | 1.1
362970.072 | 1170 | 26 | 1551 | 49 | 50 | 45 | 32.1 | 29.3 | 26.8 | 70 | 0.051 | 103.9 | 39.9 | 0.77 | 11.5 | 31.8 | 3.308 | 31.8 | 14.4 | 32.8 | 29.3 | 479.5 | 3.6 | 1.522 | 27.8 | 53.1 | 97.7 | 50.95 | 81.61 | 97.2 | 28 | 15.7 | 46 | 31 | 0.784 | 33.3 | 54 | 0 | 19.9 | 27.9 | 1.1
363000.072 | 1200 | 26 | 1550 | 48.8 | 50 | 45 | 32.1 | 29.4 | 26.7 | 70.1 | 0.051 | 103.9 | 39.9 | 0.769 | 11.5 | 31.8 | 3.326 | 31.8 | 14.4 | 32.6 | 29.4 | 479.2 | 3.6 | 1.497 | 27.8 | 53.1 | 97.7 | 50.91 | 80.82 | 100 | 28 | 15.7 | 46 | 31 | 0.781 | 33.3 | 54 | -16.1 | 20.1 | 28 | 1.1
363030.072 | 1230 | 26 | 1561 | 51.6 | 50 | 45 | 32.1 | 29.4 | 26.5 | 69.9 | 0.049 | 104.2 | 40 | 0.767 | 11.5 | 31.6 | 3.474 | 31.6 | 14.5 | 32.5 | 29.4 | 480.2 | 3.7 | 1.559 | 27.8 | 54.2 | 97.7 | 50.83 | 81.12 | 95.3 | 27.5 | 15.7 | 46 | 31 | 0.78 | 34.5 | 53 | -16.1 | 20 | 32.1 | 1.1
363060.072 | 1260 | 26 | 1550 | 51.7 | 50 | 45 | 32 | 29.4 | 26.3 | 70 | 0.051 | 104.2 | 40 | 0.768 | 11.5 | 31.8 | 3.432 | 31.8 | 14.5 | 32.6 | 29.4 | 479.1 | 3.8 | 1.594 | 27.7 | 54.6 | 97.7 | 50.95 | 79.73 | 100 | 27.5 | 15.7 | 46 | 31 | 0.781 | 34.5 | 54 | -16.1 | 19.9 | 32.1 | 1.1
363090.072 | 1290 | 26 | 1550 | 52 | 50 | 45 | 31.9 | 29.4 | 26.1 | 70 | 0.051 | 104.1 | 40 | 0.769 | 11.5 | 31.9 | 3.422 | 31.9 | 14.5 | 32.6 | 29.4 | 478.8 | 3.8 | 1.584 | 27.7 | 54.6 | 97.7 | 50.86 | 80.91 | 100 | 27.5 | 15.7 | 46 | 31 | 0.779 | 34.5 | 56 | 0 | 19.9 | 28 | 1.1
363120.072 | 1320 | 26 | 1549 | 49.7 | 50 | 45 | 31.8 | 29.3 | 25.9 | 70 | 0.051 | 103.8 | 39.9 | 0.77 | 11.5 | 31.9 | 3.337 | 31.9 | 14.5 | 32.6 | 29.3 | 478.6 | 3.6 | 1.501 | 27.6 | 53.2 | 97.7 | 51.18 | 80.58 | 98.2 | 28 | 15.7 | 46 | 31 | 0.782 | 33.3 | 52 | 0 | 19.9 | 28 | 1.1
363150.072 | 1350 | 26 | 1549 | 49.1 | 50 | 44.9 | 31.8 | 29.3 | 25.8 | 70 | 0.049 | 103.9 | 39.9 | 0.768 | 11.5 | 31.6 | 3.309 | 31.6 | 14.5 | 32.4 | 29.3 | 478.7 | 3.6 | 1.485 | 27.6 | 53.1 | 97.7 | 51.22 | 80.14 | 100 | 28 | 15.7 | 46 | 31 | 0.778 | 33.3 | 52 | -16.1 | 20.1 | 27.9 | 1.1
363180.072 | 1380 | 26 | 1550 | 49 | 50 | 44.9 | 32 | 29.2 | 25.7 | 70 | 0.049 | 103.9 | 39.9 | 0.768 | 11.5 | 31.7 | 3.309 | 31.7 | 14.5 | 32.5 | 29.2 | 478.7 | 3.6 | 1.476 | 27.6 | 53.2 | 97.7 | 51.39 | 81.8 | 100 | 28 | 15.7 | 46 | 31 | 0.785 | 33.3 | 52 | -16.1 | 19.9 | 27.9 | 1.1
363210.072 | 1410 | 26 | 1549 | 49.1 | 50 | 44.9 | 32 | 29.2 | 25.5 | 70.1 | 0.049 | 104 | 39.9 | 0.769 | 11.5 | 31.7 | 3.3 | 31.7 | 14.5 | 32.4 | 29.2 | 478.5 | 3.6 | 1.472 | 27.6 | 53.2 | 97.7 | 51.23 | 80.05 | 92.4 | 28 | 15.7 | 46 | 31 | 0.782 | 33.7 | 52 | -16.1 | 20 | 28 | 1.1
363240.072 | 1440 | 26 | 1550 | 49.6 | 50 | 44.9 | 32.2 | 29.2 | 25.3 | 70 | 0.049 | 104 | 39.9 | 0.77 | 11.5 | 31.6 | 3.31 | 31.6 | 14.5 | 32.5 | 29.2 | 478.5 | 3.7 | 1.442 | 27.6 | 53.1 | 97.7 | 51.21 | 81.37 | 100 | 28 | 15.7 | 46 | 32 | 0.78 | 33.3 | 52 | -16.1 | 19.9 | 28 | 1.1
363270.072 | 1470 | 26 | 1550 | 49.6 | 50 | 44.9 | 32.2 | 29.3 | 25.1 | 70 | 0.049 | 104 | 39.9 | 0.77 | 11.5 | 31.6 | 3.298 | 31.6 | 14.5 | 32.5 | 29.3 | 478.5 | 3.6 | 1.45 | 27.5 | 53.1 | 97.7 | 51.68 | 81.81 | 100 | 28 | 15.7 | 46 | 31 | 0.781 | 33.3 | 52 | -16.1 | 19.9 | 28 | 1.1
363300.072 | 1500 | 26 | 1553 | 51.8 | 50 | 44.9 | 32.1 | 29.3 | 24.9 | 70 | 0.047 | 104.2 | 40.1 | 0.768 | 11.5 | 31.6 | 3.43 | 31.6 | 14.4 | 32.5 | 29.3 | 478.7 | 3.9 | 1.528 | 27.5 | 54.6 | 97.7 | 51.51 | 80.97 | 100 | 27.5 | 15.7 | 46 | 31 | 0.781 | 34.5 | 53 | 0 | 19.9 | 28 | 1.1
363330.072 | 1530 | 26 | 1550 | 51.7 | 50 | 45 | 32.2 | 29.3 | 24.6 | 70 | 0.048 | 104.1 | 39.9 | 0.768 | 11.5 | 31.8 | 3.424 | 31.8 | 14.5 | 32.6 | 29.3 | 478.2 | 3.8 | 1.549 | 27.4 | 54.6 | 97.7 | 51.71 | 81.24 | 100 | 27.5 | 15.7 | 46 | 32 | 0.78 | 34.5 | 56 | -16.1 | 19.9 | 28 | 1.1
363360.072 | 1560 | 26 | 1550 | 51.6 | 50 | 45 | 32.1 | 29.4 | 24.5 | 70.1 | 0.049 | 104.1 | 39.9 | 0.768 | 11.5 | 31.6 | 3.426 | 31.6 | 14.5 | 32.5 | 29.4 | 478.2 | 3.8 | 1.557 | 27.4 | 54.6 | 97.7 | 51.8 | 80.06 | 98.9 | 27.5 | 15.7 | 46 | 31 | 0.781 | 34.5 | 56 | -16.1 | 19.9 | 32.1 | 1.1
363390.072 | 1590 | 26 | 1549 | 49.4 | 50 | 45 | 32.1 | 29.4 | 24.3 | 69.9 | 0.052 | 103.8 | 39.9 | 0.769 | 11.5 | 31.8 | 3.311 | 31.8 | 14.4 | 32.7 | 29.4 | 477.9 | 3.7 | 1.488 | 27.4 | 53.2 | 97.7 | 51.94 | 80.48 | 97.8 | 28 | 15.7 | 46 | 31 | 0.781 | 33.3 | 52 | -16.1 | 20 | 32.1 | 1.1
363420.072 | 1620 | 26 | 1550 | 49.6 | 50 | 45 | 32 | 29.4 | 24.2 | 70 | 0.052 | 103.9 | 40 | 0.77 | 11.5 | 31.9 | 3.32 | 31.9 | 14.5 | 32.5 | 29.4 | 478 | 3.7 | 1.453 | 27.4 | 53.1 | 97.7 | 52 | 80.58 | 100 | 28 | 15.7 | 46 | 31 | 0.781 | 33.3 | 52 | -16.1 | 19.9 | 32.1 | 1.1
363450.072 | 1650 | 26 | 1550 | 49.5 | 50 | 45 | 32 | 29.3 | 24 | 70 | 0.052 | 103.9 | 40 | 0.769 | 11.5 | 31.8 | 3.304 | 31.8 | 14.5 | 32.5 | 29.3 | 478 | 3.7 | 1.525 | 27.3 | 53.1 | 97.7 | 51.72 | 81.52 | 98.6 | 28 | 15.7 | 46 | 31 | 0.778 | 33.3 | 54 | -16.1 | 20.1 | 28 | 1.1
363480.072 | 1680 | 26 | 1548 | 48.9 | 50 | 45 | 31.9 | 29.3 | 23.7 | 70 | 0.052 | 103.9 | 40 | 0.769 | 11.5 | 31.7 | 3.308 | 31.7 | 14.5 | 32.4 | 29.3 | 477.9 | 3.7 | 1.506 | 27.3 | 53.1 | 97.7 | 52.08 | 81.83 | 91.4 | 28 | 15.7 | 46 | 31 | 0.78 | 33.3 | 54 | 0 | 20 | 28 | 1.1
363510.072 | 1710 | 26 | 1550 | 49.3 | 50 | 44.9 | 31.9 | 29.2 | 23.5 | 70 | 0.05 | 103.9 | 39.9 | 0.769 | 11.5 | 31.7 | 3.3 | 31.7 | 14.5 | 32.5 | 29.2 | 477.9 | 3.6 | 1.51 | 27.3 | 53.1 | 97.7 | 51.9 | 80.8 | 97.8 | 28 | 15.7 | 46 | 31 | 0.777 | 33.3 | 52 | -16.1 | 20 | 27.9 | 1.1
363540.072 | 1740 | 26 | 1554 | 51.6 | 50 | 45 | 31.9 | 29.3 | 23.3 | 70 | 0.048 | 104.3 | 40.1 | 0.769 | 11.5 | 31.6 | 3.407 | 31.6 | 14.5 | 32.5 | 29.3 | 478.3 | 3.8 | 1.604 | 27.3 | 54.5 | 97.7 | 51.84 | 81.22 | 95.6 | 27.5 | 15.7 | 46 | 31 | 0.779 | 34.5 | 54 | 0 | 19.9 | 27.9 | 1.1
363570.072 | 1770 | 26 | 1549 | 52.1 | 50 | 45 | 31.9 | 29.3 | 23.2 | 70 | 0.049 | 104.3 | 40 | 0.769 | 11.5 | 31.7 | 3.394 | 31.7 | 14.5 | 32.5 | 29.3 | 477.6 | 3.8 | 1.615 | 27.2 | 54.6 | 97.7 | 52.16 | 80.72 | 96.9 | 27.5 | 15.7 | 46 | 31 | 0.78 | 34.9 | 56 | -16.1 | 20 | 27.9 | 1.1
363600.072 | 1800 | 26 | 1548 | 48.9 | 50 | 45 | 31.9 | 29.3 | 23.1 | 70 | 0.05 | 103.9 | 39.9 | 0.769 | 11.5 | 31.7 | 3.287 | 31.7 | 14.5 | 32.3 | 29.3 | 477.5 | 3.7 | 1.532 | 27.2 | 53.1 | 97.7 | 51.74 | 81 | 100 | 28 | 15.7 | 46 | 31 | 0.781 | 33.3 | 52 | -16.1 | 19.8 | 27.9 | 1.1
363630.072 | 1830 | 26 | 1549 | 49.1 | 50 | 45 | 32 | 29.3 | 23 | 70 | 0.051 | 103.9 | 40 | 0.767 | 11.5 | 31.6 | 3.305 | 31.6 | 14.5 | 32.4 | 29.3 | 477.6 | 3.7 | 1.533 | 27.2 | 53.1 | 97.7 | 51.94 | 80.36 | 100 | 28 | 15.7 | 46 | 31 | 0.782 | 33.3 | 52 | -16.1 | 20 | 28 | 1.1
363660.072 | 1860 | 26 | 1550 | 49 | 50 | 45 | 32 | 29.4 | 22.9 | 69.9 | 0.05 | 103.9 | 40 | 0.768 | 11.5 | 31.6 | 3.31 | 31.6 | 14.5 | 32.6 | 29.4 | 477.6 | 3.7 | 1.551 | 27.2 | 53 | 97.7 | 52.26 | 80.73 | 100 | 28 | 15.7 | 46 | 31 | 0.778 | 33.3 | 54 | -16.1 | 19.9 | 28 | 1.1
363690.072 | 1890 | 26 | 1556 | 51.5 | 50 | 45 | 32.1 | 29.4 | 22.9 | 70.1 | 0.049 | 104.2 | 40.2 | 0.769 | 11.5 | 31.6 | 3.424 | 31.6 | 14.5 | 32.4 | 29.4 | 478.2 | 3.8 | 1.655 | 27.2 | 54.4 | 97.7 | 52.19 | 81.2 | 100 | 27.5 | 15.7 | 46 | 31 | 0.777 | 34.5 | 56 | -16.1 | 20.1 | 32.1 | 1.1
363720.072 | 1920 | 26 | 1551 | 52 | 50 | 45 | 32.1 | 29.4 | 23 | 69.9 | 0.049 | 104.2 | 40.1 | 0.768 | 11.5 | 31.6 | 3.409 | 31.6 | 14.5 | 32.5 | 29.4 | 477.5 | 3.8 | 1.68 | 27.1 | 54.5 | 97.7 | 52.02 | 80.46 | 100 | 27.5 | 15.7 | 46 | 31 | 0.782 | 34.5 | 56 | -16.1 | 19.9 | 32.1 | 1.1
363750.072 | 1950 | 26 | 1547 | 49.4 | 50 | 45 | 32.1 | 29.4 | 23 | 70 | 0.051 | 103.9 | 40 | 0.77 | 11.5 | 31.6 | 3.28 | 31.6 | 14.5 | 32.4 | 29.4 | 477.1 | 3.7 | 1.594 | 27.1 | 53.1 | 97.7 | 51.59 | 81.19 | 99.7 | 28 | 15.7 | 46 | 31 | 0.785 | 33.3 | 54 | -16.1 | 19.9 | 32.1 | 1.1
363780.072 | 1980 | 26 | 1549 | 49.2 | 50 | 45 | 32 | 29.4 | 23 | 70 | 0.051 | 103.9 | 40 | 0.769 | 11.5 | 31.8 | 3.302 | 31.8 | 14.5 | 32.5 | 29.4 | 477.3 | 3.7 | 1.597 | 27.1 | 53 | 97.7 | 52.2 | 80.69 | 95.6 | 28 | 15.7 | 46 | 31 | 0.78 | 33.3 | 54 | -16.1 | 19.9 | 28 | 1.1
363810.072 | 2010 | 26 | 1546 | 49.1 | 50 | 45 | 32.1 | 29.2 | 22.9 | 70 | 0.051 | 103.9 | 40 | 0.767 | 11.5 | 31.7 | 3.3 | 31.7 | 14.5 | 32.4 | 29.2 | 476.9 | 3.7 | 1.592 | 27.1 | 53.1 | 97.7 | 52.37 | 80.77 | 99.6 | 28 | 15.7 | 46 | 31 | 0.777 | 33.3 | 52 | -16.1 | 19.9 | 27.9 | 1.1
363840.072 | 2040 | 26 | 1551 | 49.4 | 50 | 45 | 32 | 29.2 | 22.9 | 70 | 0.053 | 103.9 | 40 | 0.769 | 11.5 | 31.6 | 3.294 | 31.6 | 14.5 | 32.6 | 29.2 | 477.4 | 3.7 | 1.548 | 27.1 | 53 | 97.7 | 52.35 | 82.01 | 100 | 28 | 15.7 | 46 | 31 | 0.78 | 33.3 | 52 | -16.1 | 19.9 | 27.9 | 1.1
363870.072 | 2070 | 26 | 1559 | 51.3 | 50 | 45 | 31.9 | 29.2 | 22.9 | 70 | 0.05 | 104.2 | 40.1 | 0.769 | 11.5 | 31.6 | 3.421 | 31.6 | 14.5 | 32.4 | 29.2 | 478.1 | 3.9 | 1.673 | 27.1 | 54.3 | 97.7 | 52.33 | 81.52 | 100 | 27.5 | 15.7 | 46 | 31 | 0.777 | 34.5 | 55 | -16.1 | 20 | 27.9 | 1.1
363900.072 | 2100 | 26 | 1550 | 51.5 | 50 | 45 | 31.8 | 29.3 | 23.1 | 70 | 0.049 | 104.1 | 40.1 | 0.769 | 11.5 | 31.6 | 3.401 | 31.6 | 14.5 | 32.5 | 29.3 | 477.2 | 3.9 | 1.681 | 27 | 54.6 | 97.7 | 52.42 | 81.21 | 100 | 27.5 | 15.7 | 46 | 31 | 0.784 | 34.5 | 54 | -16.1 | 19.9 | 27.8 | 1.1
363930.072 | 2130 | 26 | 1549 | 50.8 | 50 | 45.1 | 31.9 | 29.3 | 23 | 70.1 | 0.05 | 104.1 | 40.1 | 0.768 | 11.5 | 31.6 | 3.412 | 31.6 | 14.5 | 32.4 | 29.3 | 477 | 3.9 | 1.695 | 27 | 54.4 | 97.7 | 52.04 | 80.4 | 100 | 27.5 | 15.7 | 46 | 31 | 0.776 | 34.5 | 52 | -16.1 | 19.9 | 27.9 | 1.1
363960.072 | 2160 | 26 | 1550 | 48.8 | 50 | 45 | 31.9 | 29.3 | 23.1 | 70 | 0.051 | 103.9 | 40.1 | 0.768 | 11.5 | 31.5 | 3.284 | 31.5 | 14.5 | 32.4 | 29.3 | 477 | 3.7 | 1.627 | 27 | 53.1 | 97.7 | 52.25 | 82.64 | 100 | 28 | 15.7 | 46 | 31 | 0.78 | 33.3 | 54 | -16.1 | 19.9 | 27.9 | 1.1
363990.072 | 2190 | 26 | 1551 | 49.5 | 50 | 45 | 32 | 29.3 | 23 | 69.8 | 0.05 | 103.9 | 40.1 | 0.768 | 11.5 | 31.7 | 3.315 | 31.7 | 14.5 | 32.4 | 29.3 | 477 | 3.7 | 1.631 | 27 | 53 | 97.7 | 52.81 | 81.48 | 96.3 | 28 | 15.7 | 46 | 31 | 0.782 | 33.3 | 52 | -16.1 | 20.1 | 28 | 1.1
364020.072 | 2220 | 26 | 1551 | 49.4 | 50 | 44.9 | 32.1 | 29.3 | 23.1 | 70.1 | 0.05 | 103.9 | 40.1 | 0.769 | 11.5 | 31.7 | 3.3 | 31.7 | 14.5 | 32.4 | 29.3 | 477 | 3.7 | 1.599 | 27 | 53 | 97.7 | 52.34 | 81.64 | 97.6 | 28 | 15.7 | 46 | 31 | 0.779 | 33.3 | 54 | -16.1 | 19.9 | 28 | 1.1
364050.072 | 2250 | 26 | 1550 | 49.7 | 50 | 44.9 | 32.1 | 29.4 | 23.1 | 70 | 0.05 | 104 | 40.1 | 0.769 | 11.5 | 31.6 | 3.306 | 31.6 | 14.5 | 32.4 | 29.4 | 476.8 | 3.7 | 1.604 | 27 | 53.1 | 97.7 | 52.34 | 81.02 | 98.1 | 28 | 15.7 | 46 | 31 | 0.782 | 33.3 | 52 | -16.1 | 20.1 | 28 | 1.1
364080.072 | 2280 | 26 | 1551 | 50 | 50 | 44.9 | 32.1 | 29.4 | 22.9 | 69.9 | 0.049 | 104 | 40 | 0.769 | 11.5 | 31.6 | 3.302 | 31.6 | 14.5 | 32.4 | 29.4 | 476.9 | 3.7 | 1.625 | 27 | 53.1 | 97.7 | 52.97 | 81.24 | 100 | 28 | 15.7 | 46 | 31 | 0.782 | 33.3 | 54 | -16.1 | 19.9 | 32.1 | 1.1
364110.072 | 2310 | 26 | 1550 | 49.7 | 50 | 44.9 | 32.2 | 29.4 | 22.9 | 70 | 0.048 | 104 | 40 | 0.768 | 11.5 | 31.4 | 3.312 | 31.4 | 14.5 | 32.5 | 29.4 | 476.7 | 3.7 | 1.605 | 27 | 53.1 | 97.7 | 52.98 | 83.48 | 92.7 | 28 | 15.7 | 46 | 31 | 0.781 | 33.3 | 52 | -16.1 | 20 | 32.1 | 1.1
364140.072 | 2340 | 26 | 1549 | 49.6 | 50 | 44.9 | 32.2 | 29.4 | 23.1 | 70 | 0.047 | 104 | 40.1 | 0.767 | 11.5 | 31.6 | 3.317 | 31.6 | 14.5 | 32.4 | 29.4 | 476.6 | 3.7 | 1.591 | 27 | 53.2 | 97.7 | 53.01 | 80.66 | 100 | 28 | 15.7 | 46 | 32 | 0.783 | 33.3 | 54 | -16.1 | 19.9 | 32.1 | 1.1
364170.072 | 2370 | 26 | 1550 | 49.8 | 50 | 44.9 | 32.2 | 29.3 | 23.1 | 70.1 | 0.049 | 104 | 40 | 0.767 | 11.5 | 31.5 | 3.326 | 31.5 | 14.5 | 32.5 | 29.3 | 476.7 | 3.7 | 1.638 | 26.9 | 53.1 | 97.7 | 53.38 | 81.4 | 92 | 28 | 15.7 | 46 | 31 | 0.783 | 33.3 | 54 | -16.1 | 19.9 | 28 | 1.1
364200.072 | 2400 | 26 | 1550 | 49.5 | 50 | 44.9 | 32.1 | 29.3 | 23.1 | 70.1 | 0.05 | 104 | 40 | 0.769 | 11.5 | 31.5 | 3.31 | 31.5 | 14.5 | 32.5 | 29.3 | 476.5 | 3.7 | 1.635 | 26.9 | 53.1 | 97.7 | 53.14 | 82.7 | 100 | 28 | 15.7 | 46 | 31 | 0.779 | 33.3 | 52 | -16.1 | 19.9 | 28 | 1.1
364230.072 | 2430 | 26 | 1550 | 49.5 | 50 | 44.9 | 32 | 29.2 | 23.1 | 69.9 | 0.05 | 104 | 40 | 0.768 | 11.5 | 31.3 | 3.307 | 31.3 | 14.5 | 32.4 | 29.2 | 476.5 | 3.7 | 1.637 | 26.9 | 53.1 | 97.7 | 53.53 | 83.01 | 97.7 | 28 | 15.7 | 46 | 31 | 0.781 | 33.3 | 54 | -16.1 | 20 | 27.9 | 1.1
364260.072 | 2460 | 26 | 1550 | 52 | 50 | 45 | 31.9 | 29.3 | 22.9 | 70 | 0.049 | 104.3 | 40 | 0.767 | 11.6 | 31.5 | 3.431 | 31.5 | 14.5 | 32.4 | 29.3 | 476.4 | 3.9 | 1.716 | 26.9 | 54.7 | 97.7 | 53.38 | 81.74 | 100 | 27.5 | 15.7 | 46 | 31 | 0.782 | 34.5 | 54 | 0 | 20 | 27.9 | 1.1
364290.072 | 2490 | 26 | 1551 | 52.6 | 50 | 45 | 31.8 | 29.3 | 22.7 | 70.1 | 0.05 | 104.1 | 40 | 0.768 | 11.5 | 31.6 | 3.427 | 31.6 | 14.5 | 32.3 | 29.3 | 476.2 | 3.9 | 1.69 | 26.9 | 54.6 | 97.7 | 53.36 | 82.37 | 98.8 | 27.5 | 15.7 | 46 | 31 | 0.783 | 34.9 | 56 | -16.1 | 20 | 27.9 | 1.1
364320.072 | 2520 | 26 | 1550 | 49.7 | 50 | 45 | 31.9 | 29.2 | 22.8 | 70 | 0.051 | 103.9 | 40 | 0.769 | 11.6 | 31.6 | 3.319 | 31.6 | 14.5 | 32.5 | 29.2 | 476.2 | 3.8 | 1.6 | 26.9 | 53.2 | 97.7 | 53.12 | 82.65 | 97.5 | 28 | 15.7 | 46 | 31 | 0.781 | 33.7 | 52 | -16.1 | 19.9 | 28 | 1.1
364350.072 | 2550 | 26 | 1550 | 49.6 | 50 | 45 | 31.9 | 29.2 | 22.9 | 69.9 | 0.052 | 103.9 | 40 | 0.769 | 11.5 | 31.5 | 3.317 | 31.5 | 14.5 | 32.4 | 29.2 | 476.1 | 3.8 | 1.619 | 26.9 | 53.2 | 97.7 | 53.51 | 83.01 | 100 | 28 | 15.7 | 46 | 31 | 0.78 | 33.3 | 52 | -16.1 | 20 | 27.9 | 1.1
364380.072 | 2580 | 26 | 1550 | 49.7 | 50 | 45 | 31.9 | 29.3 | 23 | 70.1 | 0.051 | 103.9 | 40 | 0.769 | 11.6 | 31.5 | 3.323 | 31.5 | 14.5 | 32.2 | 29.3 | 476.2 | 3.8 | 1.621 | 26.9 | 53.2 | 97.7 | 53.51 | 81.51 | 100 | 28 | 15.7 | 46 | 31 | 0.778 | 33.3 | 52 | -16.1 | 19.9 | 28 | 1.1
364410.072 | 2610 | 26 | 1551 | 49.5 | 50 | 45 | 31.9 | 29.3 | 22.9 | 70 | 0.051 | 104 | 39.9 | 0.767 | 11.5 | 31.3 | 3.324 | 31.3 | 14.5 | 32.3 | 29.3 | 476.1 | 3.8 | 1.664 | 26.8 | 53.1 | 97.7 | 53.28 | 82.49 | 98.6 | 28 | 15.7 | 46 | 31 | 0.779 | 33.3 | 52 | -16.1 | 20 | 28 | 1.1
364440.072 | 2640 | 26 | 1551 | 50 | 50 | 45 | 32 | 29.3 | 22.9 | 69.9 | 0.05 | 104 | 39.9 | 0.768 | 11.5 | 31.4 | 3.312 | 31.4 | 14.5 | 32.3 | 29.3 | 476.1 | 3.8 | 1.675 | 26.8 | 53.1 | 97.7 | 53.64 | 82.51 | 98.3 | 28 | 15.7 | 46 | 31 | 0.782 | 33.3 | 54 | 0 | 19.9 | 32.1 | 1.1
364470.072 | 2670 | 26 | 1550 | 49.8 | 50 | 45 | 32 | 29.4 | 22.8 | 70 | 0.05 | 104 | 40 | 0.769 | 11.5 | 31.5 | 3.325 | 31.5 | 14.5 | 32.3 | 29.4 | 475.9 | 3.8 | 1.672 | 26.8 | 53.2 | 97.7 | 53.5 | 83.09 | 99.8 | 28 | 15.7 | 46 | 31 | 0.779 | 33.7 | 54 | -16.1 | 20 | 32.1 | 1.1
364500.072 | 2700 | 26 | 1551 | 50 | 50 | 45 | 32 | 29.4 | 23 | 70 | 0.05 | 104 | 40 | 0.769 | 11.5 | 31.3 | 3.337 | 31.3 | 14.5 | 32.2 | 29.4 | 475.8 | 3.8 | 1.626 | 26.8 | 53.1 | 97.7 | 53.25 | 81.65 | 94.3 | 28 | 15.7 | 46 | 31 | 0.782 | 33.3 | 54 | -16.1 | 19.9 | 32.1 | 1.1
364530.072 | 2730 | 26 | 1550 | 49.6 | 50 | 45 | 32.1 | 29.5 | 23 | 70 | 0.05 | 104 | 40 | 0.769 | 11.5 | 31.3 | 3.298 | 31.3 | 14.5 | 32.2 | 29.5 | 475.8 | 3.8 | 1.679 | 26.8 | 53.2 | 97.7 | 53.26 | 81.24 | 96.3 | 28 | 15.7 | 46 | 31 | 0.778 | 33.3 | 54 | -16.1 | 19.9 | 32.2 | 1.1
364560.072 | 2760 | 26 | 1550 | 49.7 | 50 | 45 | 32.1 | 29.4 | 22.9 | 70 | 0.05 | 104 | 40 | 0.768 | 11.5 | 31.3 | 3.323 | 31.3 | 14.5 | 32.2 | 29.4 | 475.8 | 3.8 | 1.703 | 26.8 | 53.2 | 97.7 | 53.65 | 81.51 | 100 | 28 | 15.7 | 46 | 31 | 0.78 | 33.3 | 54 | -16.1 | 20 | 32.1 | 1.1
364590.072 | 2790 | 26 | 1550 | 49.4 | 50 | 45 | 32.1 | 29.3 | 23 | 70 | 0.05 | 104 | 39.9 | 0.767 | 11.5 | 31.3 | 3.332 | 31.3 | 14.5 | 32.3 | 29.3 | 475.8 | 3.8 | 1.704 | 26.8 | 53.2 | 97.7 | 53.84 | 80.76 | 91.5 | 28 | 15.7 | 46 | 31 | 0.779 | 33.3 | 52 | -16.1 | 20 | 28 | 1.1
364620.072 | 2820 | 26 | 1550 | 49.5 | 50 | 45 | 32 | 29.2 | 23.1 | 70 | 0.052 | 104 | 40 | 0.769 | 11.5 | 31.5 | 3.328 | 31.5 | 14.5 | 32.3 | 29.2 | 475.7 | 3.8 | 1.708 | 26.8 | 53.1 | 97.7 | 53.56 | 81.77 | 98.2 | 28 | 15.7 | 46 | 31 | 0.78 | 33.3 | 54 | -16.1 | 19.9 | 27.9 | 1.1
364650.072 | 2850 | 26 | 1550 | 50 | 50 | 45 | 31.9 | 29.2 | 23 | 70 | 0.051 | 104 | 39.9 | 0.769 | 11.5 | 31.3 | 3.325 | 31.3 | 14.5 | 32.1 | 29.2 | 475.6 | 3.8 | 1.698 | 26.8 | 53.2 | 97.7 | 53.47 | 81.77 | 100 | 28 | 15.7 | 46 | 31 | 0.782 | 33.3 | 54 | -16.1 | 20 | 27.9 | 1.1
364680.072 | 2880 | 26 | 1550 | 49.7 | 50 | 45 | 31.9 | 29.3 | 22.9 | 70.1 | 0.05 | 104 | 40 | 0.769 | 11.5 | 31.4 | 3.31 | 31.4 | 14.5 | 32.2 | 29.3 | 475.7 | 3.8 | 1.687 | 26.8 | 53.2 | 97.7 | 53.45 | 82.76 | 100 | 28 | 15.7 | 46 | 31 | 0.778 | 33.3 | 54 | -16.1 | 19.9 | 27.9 | 1.1
364710.072 | 2910 | 26 | 1559 | 52 | 50 | 45 | 31.9 | 29.2 | 23 | 69.9 | 0.048 | 104.3 | 40 | 0.768 | 11.5 | 31.4 | 3.447 | 31.4 | 14.5 | 32.3 | 29.2 | 476.3 | 4 | 1.785 | 26.8 | 54.4 | 97.7 | 53.57 | 81.82 | 97.4 | 27.5 | 15.7 | 46 | 31 | 0.781 | 34.5 | 55 | -16.1 | 19.9 | 27.9 | 1.1
364740.072 | 2940 | 26 | 1550 | 51.9 | 50 | 45 | 31.9 | 29.2 | 23.1 | 70 | 0.048 | 104.2 | 40 | 0.767 | 11.5 | 31.3 | 3.433 | 31.3 | 14.5 | 32.4 | 29.2 | 475.4 | 4 | 1.767 | 26.8 | 54.6 | 97.7 | 53.25 | 81.09 | 98.7 | 27.5 | 15.7 | 47 | 31 | 0.78 | 34.5 | 54 | -16.1 | 20 | 27.9 | 1.1
364770.072 | 2970 | 26 | 1544 | 49.6 | 50 | 45 | 32 | 29.3 | 23.2 | 70 | 0.05 | 103.9 | 39.9 | 0.769 | 11.5 | 31.4 | 3.321 | 31.4 | 14.5 | 32.2 | 29.3 | 474.8 | 3.8 | 1.682 | 26.8 | 53.3 | 97.7 | 53.33 | 81.44 | 100 | 27.5 | 15.7 | 46 | 31 | 0.779 | 33.3 | 52 | -16.1 | 20 | 28 | 1.1
364800.072 | 3000 | 26 | 1548 | 49.7 | 50 | 45 | 32.1 | 29.4 | 23.1 | 70 | 0.05 | 103.9 | 39.9 | 0.768 | 11.5 | 31.4 | 3.312 | 31.4 | 14.5 | 32.3 | 29.4 | 475.2 | 3.8 | 1.687 | 26.8 | 53.2 | 97.7 | 53.67 | 81.33 | 99.8 | 27.5 | 15.7 | 46 | 31 | 0.782 | 33.3 | 52 | -16.1 | 19.9 | 28 | 1.1
364830.072 | 3030 | 26 | 1549 | 49.6 | 50 | 45 | 32.1 | 29.3 | 22.9 | 70 | 0.05 | 103.9 | 39.9 | 0.769 | 11.5 | 31.3 | 3.302 | 31.3 | 14.5 | 32.3 | 29.3 | 475.1 | 3.8 | 1.688 | 26.8 | 53.2 | 97.7 | 53.2 | 81.84 | 96.1 | 28 | 15.7 | 46 | 31 | 0.781 | 33.3 | 52 | -16.1 | 20.1 | 28 | 1.1
364860.072 | 3060 | 26 | 1550 | 50 | 50 | 45 | 32.1 | 29.4 | 22.9 | 70 | 0.049 | 104 | 40 | 0.769 | 11.5 | 31.1 | 3.319 | 31.1 | 14.5 | 32.3 | 29.4 | 475.2 | 3.8 | 1.713 | 26.8 | 53.2 | 97.7 | 53.34 | 81.82 | 100 | 28 | 15.7 | 46 | 31 | 0.781 | 33.3 | 54 | -16.1 | 19.9 | 32.1 | 1.1
364890.072 | 3090 | 26 | 1550 | 49.6 | 50 | 45 | 32.1 | 29.5 | 23 | 70 | 0.048 | 104 | 40 | 0.767 | 11.5 | 31.1 | 3.325 | 31.1 | 14.5 | 32.3 | 29.5 | 475.2 | 3.8 | 1.713 | 26.7 | 53.1 | 97.7 | 53.51 | 82.12 | 96.4 | 28 | 15.7 | 46 | 31 | 0.78 | 33.3 | 52 | -16.1 | 20.1 | 32.2 | 1.1
364920.072 | 3120 | 26 | 1550 | 49.5 | 50 | 45 | 32.2 | 29.5 | 23 | 69.9 | 0.049 | 104 | 40 | 0.768 | 11.4 | 31.2 | 3.331 | 31.2 | 14.4 | 32.2 | 29.5 | 475 | 3.8 | 1.696 | 26.7 | 53.2 | 97.7 | 53.76 | 81.63 | 94.3 | 28 | 15.7 | 46 | 32 | 0.779 | 33.3 | 54 | -16.1 | 19.9 | 32.2 | 1.1
364950.072 | 3150 | 26 | 1551 | 52.3 | 50 | 45 | 32.2 | 29.4 | 23 | 70 | 0.05 | 104.2 | 40 | 0.769 | 11.5 | 31.1 | 3.391 | 31.1 | 14.4 | 32.2 | 29.4 | 475 | 3.9 | 1.744 | 26.8 | 54.2 | 97.7 | 53.78 | 82.45 | 100 | 27.5 | 15.7 | 46 | 31 | 0.782 | 34.1 | 53 | -16.1 | 20 | 32.1 | 1.1
364980.072 | 3180 | 26 | 1550 | 51.9 | 50 | 45 | 32.1 | 29.3 | 23.1 | 70 | 0.05 | 104.1 | 39.9 | 0.769 | 11.5 | 31.2 | 3.4 | 31.2 | 14.5 | 32.3 | 29.3 | 474.8 | 4 | 1.775 | 26.8 | 54.3 | 97.7 | 53.71 | 83.2 | 100 | 27.5 | 15.7 | 46 | 31 | 0.782 | 34.1 | 55 | -16.1 | 19.9 | 28 | 1.1
365010.072 | 3210 | 26 | 1539 | 49.1 | 50 | 45.1 | 32 | 29.3 | 23 | 70 | 0.052 | 103.8 | 39.9 | 0.769 | 11.5 | 31.2 | 3.262 | 31.2 | 14.4 | 32 | 29.3 | 473.9 | 3.8 | 1.707 | 26.7 | 53.2 | 97.7 | 53.59 | 81.7 | 95.8 | 28 | 15.3 | 47 | 31 | 0.781 | 33.3 | 54 | -16.1 | 20 | 28 | 1.1
365040.072 | 3240 | 26 | 1550 | 49.4 | 50 | 45 | 31.9 | 29.3 | 23 | 70 | 0.052 | 103.8 | 39.9 | 0.768 | 11.5 | 31.2 | 3.286 | 31.2 | 14.5 | 32.2 | 29.3 | 474.9 | 3.8 | 1.715 | 26.7 | 52.8 | 97.7 | 53.54 | 81.66 | 100 | 28 | 15.7 | 46 | 31 | 0.782 | 33.3 | 52 | -16.1 | 20.1 | 28 | 1.1
365070.072 | 3270 | 26 | 1550 | 49 | 50 | 45 | 31.9 | 29.3 | 23 | 70 | 0.052 | 103.9 | 40 | 0.768 | 11.5 | 31.3 | 3.301 | 31.3 | 14.5 | 32.3 | 29.3 | 474.9 | 3.8 | 1.734 | 26.7 | 52.8 | 97.7 | 53.5 | 81.82 | 100 | 28 | 15.7 | 46 | 31 | 0.782 | 33.3 | 54 | -16.1 | 20 | 27.9 | 1.1
365100.072 | 3300 | 26 | 1550 | 49.4 | 50 | 45 | 31.8 | 29.3 | 23 | 70 | 0.051 | 103.9 | 40 | 0.769 | 11.5 | 31.2 | 3.269 | 31.2 | 14.4 | 32.1 | 29.3 | 474.8 | 3.8 | 1.734 | 26.7 | 52.8 | 97.7 | 53.47 | 82.23 | 98.4 | 28 | 15.7 | 46 | 31 | 0.783 | 33.3 | 54 | -16.1 | 19.9 | 27.9 | 1.1
365130.072 | 3330 | 26 | 1549 | 48.8 | 50 | 45 | 31.9 | 29.3 | 23 | 70 | 0.05 | 103.9 | 40 | 0.769 | 11.5 | 31.2 | 3.283 | 31.2 | 14.4 | 32.1 | 29.3 | 474.7 | 3.8 | 1.72 | 26.7 | 52.8 | 97.7 | 53.76 | 81.94 | 100 | 28 | 15.7 | 46 | 31 | 0.784 | 33.3 | 52 | 0 | 19.9 | 28 | 1.1
365160.072 | 3360 | 26 | 1550 | 49.4 | 50 | 45 | 31.9 | 29.4 | 23 | 70 | 0.05 | 104 | 40 | 0.768 | 11.5 | 31.2 | 3.264 | 31.2 | 14.5 | 32.2 | 29.4 | 474.7 | 3.8 | 1.684 | 26.8 | 52.8 | 97.7 | 53.69 | 82.45 | 99.4 | 28 | 15.7 | 46 | 31 | 0.781 | 33.3 | 52 | -16.1 | 20 | 28 | 1.1
365190.072 | 3390 | 26 | 1556 | 51.2 | 50 | 45 | 32 | 29.4 | 22.9 | 70 | 0.048 | 104.3 | 40.1 | 0.767 | 11.5 | 31.3 | 3.405 | 31.3 | 14.5 | 32.3 | 29.4 | 475.1 | 4 | 1.778 | 26.8 | 54.2 | 97.7 | 53.54 | 80.88 | 100 | 27.5 | 15.7 | 46 | 31 | 0.78 | 34.1 | 55 | -16.1 | 20.1 | 28 | 1.1
365220.072 | 3420 | 26 | 1550 | 51.6 | 50 | 45 | 32.1 | 29.4 | 23 | 70 | 0.049 | 104.1 | 40.1 | 0.768 | 11.5 | 31.2 | 3.394 | 31.2 | 14.5 | 32.2 | 29.4 | 474.6 | 4 | 1.81 | 26.7 | 54.3 | 97.7 | 53.75 | 82.22 | 100 | 27.5 | 15.7 | 46 | 31 | 0.78 | 34.1 | 53 | -16.1 | 19.9 | 28 | 1.1
365250.072 | 3450 | 26 | 1550 | 51.5 | 50 | 45.1 | 32 | 29.4 | 23.1 | 70 | 0.049 | 104.1 | 40 | 0.768 | 11.5 | 31.2 | 3.406 | 31.2 | 14.5 | 32.1 | 29.4 | 474.5 | 4 | 1.825 | 26.7 | 54.3 | 97.7 | 53.8 | 80.57 | 100 | 27.5 | 15.7 | 46 | 31 | 0.779 | 34.5 | 53 | -16.1 | 20 | 32.1 | 1.1
365280.072 | 3480 | 26 | 1550 | 51.4 | 50 | 45.1 | 32.1 | 29.4 | 23 | 70 | 0.049 | 104 | 40 | 0.768 | 11.5 | 31.1 | 3.387 | 31.1 | 14.5 | 32 | 29.4 | 474.3 | 4 | 1.855 | 26.7 | 54.2 | 97.7 | 53.8 | 82.71 | 92.8 | 27.5 | 15.7 | 47 | 31 | 0.777 | 34.1 | 54 | -16.1 | 19.9 | 32.1 | 1.1
365310.072 | 3510 | 26 | 1550 | 49.1 | 50 | 45 | 32 | 29.5 | 23 | 70 | 0.05 | 103.8 | 40 | 0.769 | 11.5 | 31.1 | 3.304 | 31.1 | 14.5 | 32.1 | 29.5 | 474.3 | 3.8 | 1.73 | 26.7 | 52.8 | 97.7 | 53.43 | 82.98 | 100 | 28 | 15.7 | 46 | 31 | 0.779 | 32.9 | 54 | -16.1 | 20 | 32.2 | 1.1
365340.072 | 3540 | 26 | 1550 | 49.1 | 50 | 45 | 32 | 29.5 | 23.3 | 70 | 0.051 | 103.9 | 40 | 0.769 | 11.5 | 31.2 | 3.275 | 31.2 | 14.5 | 32.1 | 29.5 | 474.1 | 3.8 | 1.674 | 26.7 | 52.8 | 97.7 | 53.53 | 81 | 91.2 | 28 | 15.7 | 46 | 31 | 0.78 | 32.9 | 52 | -16.1 | 19.9 | 32.2 | 1.1
365370.072 | 3570 | 26 | 1549 | 49.4 | 50 | 45 | 32 | 29.4 | 23.3 | 70 | 0.051 | 103.9 | 40 | 0.768 | 11.5 | 31.1 | 3.306 | 31.1 | 14.5 | 32 | 29.4 | 474 | 3.8 | 1.685 | 26.7 | 52.8 | 97.7 | 53.83 | 82.73 | 100 | 28 | 15.7 | 46 | 31 | 0.779 | 33.3 | 54 | 0 | 20 | 32.1 | 1.1
365400.072 | 3600 | 26 | 1550 | 49.5 | 50 | 44.9 | 32 | 29.4 | 23.2 | 70.1 | 0.052 | 103.9 | 40 | 0.769 | 11.5 | 31.2 | 3.307 | 31.2 | 14.5 | 31.9 | 29.4 | 474.1 | 3.8 | 1.706 | 26.7 | 52.8 | 97.7 | 53.51 | 82.33 | 100 | 28 | 15.7 | 46 | 31 | 0.78 | 33.3 | 51 | -16.1 | 19.9 | 28 | 1.1
365430.072 | 3630 | 26 | 1549 | 49.2 | 50 | 44.9 | 31.9 | 29.3 | 23.1 | 70 | 0.052 | 103.9 | 40 | 0.768 | 11.5 | 31.3 | 3.265 | 31.3 | 14.5 | 32.1 | 29.3 | 474 | 3.8 | 1.734 | 26.7 | 52.8 | 97.7 | 53.91 | 81.77 | 100 | 28 | 15.7 | 46 | 31 | 0.784 | 33.3 | 54 | -16.1 | 20 | 27.9 | 1.1
365460.072 | 3660 | 26 | 1553 | 52.1 | 50 | 44.9 | 31.9 | 29.2 | 23 | 69.9 | 0.05 | 104.2 | 40.1 | 0.769 | 11.5 | 31.3 | 3.361 | 31.3 | 14.5 | 32.1 | 29.2 | 474.3 | 4 | 1.843 | 26.7 | 54.2 | 97.7 | 53.64 | 81.34 | 100 | 27.5 | 15.7 | 46 | 31 | 0.783 | 34.1 | 55 | -16.1 | 19.9 | 27.9 | 1.1
365490.072 | 3690 | 26 | 1550 | 51.8 | 50 | 45 | 31.9 | 29.2 | 23 | 70 | 0.05 | 104.2 | 40 | 0.768 | 11.5 | 31.3 | 3.398 | 31.3 | 14.5 | 31.9 | 29.2 | 473.9 | 4 | 1.824 | 26.7 | 54.2 | 97.7 | 54.08 | 81.93 | 100 | 27.5 | 15.7 | 46 | 31 | 0.779 | 34.1 | 55 | 0 | 20 | 27.9 | 1.1
365520.072 | 3720 | 26 | 1550 | 52.1 | 50 | 45 | 31.9 | 29.3 | 23 | 70 | 0.049 | 104 | 40.1 | 0.767 | 11.5 | 31.3 | 3.404 | 31.3 | 14.5 | 32.1 | 29.3 | 473.7 | 4 | 1.767 | 26.7 | 54.2 | 97.7 | 53.88 | 82.21 | 100 | 27.5 | 15.7 | 46 | 31 | 0.78 | 34.1 | 55 | -16.1 | 19.9 | 28 | 1.1
365550.072 | 3750 | 26 | 1549 | 49.1 | 50 | 45 | 32 | 29.3 | 22.9 | 70 | 0.051 | 103.8 | 40 | 0.768 | 11.5 | 31.3 | 3.279 | 31.3 | 14.5 | 32.1 | 29.3 | 473.7 | 3.8 | 1.709 | 26.7 | 52.8 | 97.7 | 53.97 | 80.94 | 100 | 28 | 15.7 | 46 | 31 | 0.778 | 33.3 | 54 | 0 | 20 | 28 | 1.1
365580.072 | 3780 | 26 | 1549 | 48.9 | 50 | 45 | 32.1 | 29.4 | 22.9 | 70.1 | 0.051 | 103.9 | 40 | 0.769 | 11.5 | 31.3 | 3.3 | 31.3 | 14.5 | 32.2 | 29.4 | 473.7 | 3.8 | 1.719 | 26.7 | 52.8 | 97.7 | 53.8 | 81.09 | 100 | 28 | 15.7 | 46 | 31 | 0.78 | 33.3 | 52 | -16.1 | 19.9 | 32.1 | 1.1
365610.072 | 3810 | 26 | 1551 | 48.8 | 50 | 44.9 | 32.1 | 29.4 | 23 | 70 | 0.05 | 104 | 40 | 0.768 | 11.5 | 31.1 | 3.284 | 31.1 | 14.5 | 32.2 | 29.4 | 473.7 | 3.9 | 1.705 | 26.7 | 52.7 | 97.7 | 54.37 | 82.29 | 100 | 28 | 15.7 | 46 | 31 | 0.782 | 33.3 | 54 | -16.1 | 20 | 32.1 | 1.1
365640.072 | 3840 | 26 | 1551 | 49.2 | 50 | 44.9 | 32.1 | 29.3 | 22.8 | 69.9 | 0.05 | 103.9 | 40 | 0.768 | 11.5 | 31.2 | 3.281 | 31.2 | 14.4 | 32.2 | 29.3 | 473.6 | 3.8 | 1.716 | 26.7 | 52.7 | 97.7 | 54.38 | 81.94 | 97.6 | 28 | 15.7 | 46 | 31 | 0.783 | 32.9 | 52 | -16.1 | 19.9 | 32.1 | 1.1
365670.072 | 3870 | 26 | 1552 | 51.6 | 50 | 44.9 | 32.1 | 29.4 | 22.8 | 70 | 0.046 | 104.2 | 40.1 | 0.767 | 11.5 | 31.1 | 3.406 | 31.1 | 14.4 | 32.2 | 29.4 | 473.6 | 4 | 1.811 | 26.7 | 54.2 | 97.7 | 54.83 | 82.22 | 94.3 | 27.5 | 15.7 | 46 | 31 | 0.779 | 34.1 | 53 | -16.1 | 19.9 | 32.2 | 1.1
365700.072 | 3900 | 26 | 1550 | 51.7 | 50 | 44.9 | 32.2 | 29.4 | 22.9 | 69.9 | 0.046 | 104.1 | 40 | 0.767 | 11.5 | 31.1 | 3.375 | 31.1 | 14.4 | 32.1 | 29.4 | 473.3 | 4 | 1.832 | 26.7 | 54.2 | 97.7 | 54.41 | 83.05 | 98.1 | 27.5 | 15.7 | 46 | 32 | 0.781 | 34.5 | 53 | -16.1 | 20 | 32.2 | 1.1
365730.072 | 3930 | 26 | 1544 | 49.9 | 50 | 45 | 32.2 | 29.5 | 23 | 70 | 0.05 | 104 | 40 | 0.769 | 11.5 | 31.2 | 3.275 | 31.2 | 14.4 | 32.1 | 29.5 | 472.7 | 3.9 | 1.774 | 26.6 | 53.4 | 97.7 | 54.28 | 81.92 | 96.1 | 28 | 15.3 | 46 | 32 | 0.78 | 33.3 | 54 | -16.1 | 19.9 | 32.3 | 1.1
365760.072 | 3960 | 26 | 1549 | 49 | 50 | 44.9 | 32.1 | 29.5 | 23 | 70.1 | 0.051 | 103.9 | 40 | 0.768 | 11.5 | 31.3 | 3.271 | 31.3 | 14.4 | 32 | 29.5 | 473.2 | 3.8 | 1.814 | 26.7 | 52.8 | 97.7 | 54.67 | 82.58 | 100 | 28 | 15.7 | 46 | 31 | 0.779 | 33.3 | 52 | -16.1 | 19.9 | 32.2 | 1.1
365790.072 | 3990 | 26 | 1550 | 49.1 | 50 | 44.9 | 32 | 29.4 | 23 | 70 | 0.051 | 103.9 | 40 | 0.769 | 11.5 | 31.2 | 3.288 | 31.2 | 14.4 | 31.9 | 29.4 | 473.3 | 3.8 | 1.799 | 26.6 | 52.8 | 97.7 | 55.16 | 82.55 | 100 | 28 | 15.7 | 46 | 31 | 0.779 | 33.3 | 52 | -16.1 | 20.1 | 32.1 | 1.1
365820.072 | 4020 | 26 | 1550 | 48.9 | 50 | 44.9 | 32 | 29.3 | 22.9 | 70 | 0.051 | 103.9 | 40.1 | 0.767 | 11.5 | 31.2 | 3.269 | 31.2 | 14.4 | 32 | 29.3 | 473.2 | 3.8 | 1.8 | 26.6 | 52.7 | 97.7 | 55.07 | 82.05 | 100 | 28 | 15.7 | 46 | 31 | 0.781 | 33.3 | 54 | 0 | 19.9 | 28 | 1.1
365850.072 | 4050 | 26 | 1551 | 49.3 | 50 | 44.9 | 31.9 | 29.3 | 23 | 69.9 | 0.051 | 104 | 40.1 | 0.768 | 11.5 | 31.3 | 3.291 | 31.3 | 14.4 | 32.1 | 29.3 | 473.3 | 3.8 | 1.798 | 26.7 | 52.8 | 97.7 | 55.09 | 82.5 | 96.4 | 28 | 15.7 | 46 | 31 | 0.778 | 33.3 | 52 | 0 | 20 | 28 | 1.1
365880.072 | 4080 | 26 | 1549 | 49.2 | 50 | 44.9 | 31.9 | 29.2 | 23 | 70 | 0.05 | 104 | 40 | 0.769 | 11.5 | 31.3 | 3.281 | 31.3 | 14.4 | 32.2 | 29.2 | 472.9 | 3.8 | 1.758 | 26.7 | 52.8 | 97.7 | 54.96 | 83.21 | 100 | 28 | 15.7 | 46 | 31 | 0.778 | 33.3 | 52 | -16.1 | 20 | 28 | 1.1
365910.072 | 4110 | 26 | 1557 | 51.3 | 50 | 45 | 31.9 | 29.3 | 23.1 | 70.1 | 0.049 | 104.3 | 40.1 | 0.769 | 11.5 | 31.2 | 3.401 | 31.2 | 14.4 | 32.1 | 29.3 | 473.5 | 4 | 1.843 | 26.7 | 54.1 | 97.7 | 55.22 | 83.06 | 100 | 27.5 | 15.7 | 46 | 31 | 0.783 | 34.1 | 53 | -16.1 | 20 | 28 | 1.1
365940.072 | 4140 | 26 | 1550 | 51.7 | 50 | 45 | 31.9 | 29.3 | 23.1 | 70 | 0.049 | 104.2 | 40 | 0.768 | 11.5 | 31.2 | 3.385 | 31.2 | 14.4 | 32.1 | 29.3 | 472.8 | 4 | 1.754 | 26.7 | 54.2 | 97.7 | 54.93 | 81.62 | 99.7 | 27.5 | 15.7 | 46 | 31 | 0.777 | 34.1 | 55 | -16.1 | 20 | 28 | 1.1
365970.072 | 4170 | 26 | 1551 | 51.7 | 50 | 45 | 31.9 | 29.4 | 23.1 | 69.9 | 0.049 | 104.1 | 40 | 0.768 | 11.5 | 31.1 | 3.395 | 31.1 | 14.4 | 31.9 | 29.4 | 472.8 | 4 | 1.848 | 26.7 | 54.2 | 97.7 | 54.81 | 81.77 | 100 | 27.5 | 15.7 | 47 | 31 | 0.783 | 34.1 | 53 | -16.1 | 20 | 28 | 1.1
366000.072 | 4200 | 26 | 1550 | 51.5 | 50 | 45.1 | 31.9 | 29.4 | 22.9 | 70 | 0.049 | 104 | 40 | 0.768 | 11.5 | 31.1 | 3.395 | 31.1 | 14.4 | 32.1 | 29.4 | 472.7 | 4 | 1.867 | 26.7 | 54.2 | 97.7 | 54.62 | 82.48 | 100 | 27.5 | 15.7 | 47 | 31 | 0.782 | 34.5 | 53 | -16.1 | 19.9 | 32.1 | 1.1
366030.072 | 4230 | 26 | 1550 | 49.2 | 50 | 45 | 32 | 29.4 | 22.9 | 70 | 0.051 | 103.8 | 40 | 0.768 | 11.5 | 31.3 | 3.278 | 31.3 | 14.4 | 32.3 | 29.4 | 472.7 | 3.8 | 1.776 | 26.7 | 52.8 | 97.7 | 54.26 | 81.75 | 98.2 | 28 | 15.7 | 47 | 31 | 0.778 | 33.3 | 52 | -16.1 | 19.9 | 32.1 | 1.1
366060.072 | 4260 | 26 | 1551 | 49.6 | 50 | 45 | 32 | 29.4 | 23 | 69.9 | 0.051 | 103.9 | 40 | 0.769 | 11.5 | 31.2 | 3.291 | 31.2 | 14.4 | 32.2 | 29.4 | 472.7 | 3.8 | 1.752 | 26.7 | 52.7 | 97.7 | 54.79 | 81.65 | 100 | 28 | 15.7 | 47 | 31 | 0.782 | 32.9 | 52 | -16.1 | 19.9 | 32.2 | 1.1
366090.072 | 4290 | 26 | 1549 | 48.6 | 50 | 45 | 32.1 | 29.4 | 23.1 | 70.1 | 0.051 | 103.9 | 40 | 0.769 | 11.5 | 31.3 | 3.27 | 31.3 | 14.4 | 32.4 | 29.4 | 472.4 | 3.8 | 1.774 | 26.7 | 52.7 | 97.7 | 54.67 | 82.87 | 96.2 | 28 | 15.7 | 46 | 31 | 0.779 | 33.3 | 52 | -16.1 | 19.9 | 32.2 | 1.1
366120.072 | 4320 | 26 | 1551 | 49.4 | 50 | 45 | 32 | 29.5 | 23 | 70 | 0.051 | 104 | 39.9 | 0.767 | 11.5 | 31.4 | 3.279 | 31.4 | 14.5 | 32.4 | 29.5 | 472.8 | 3.8 | 1.823 | 26.7 | 52.7 | 97.7 | 54.97 | 81.08 | 96.9 | 28 | 15.7 | 46 | 31 | 0.783 | 32.9 | 52 | -16.1 | 20 | 32.2 | 1.1
366150.072 | 4350 | 26 | 1550 | 49.1 | 50 | 45 | 32 | 29.5 | 23 | 69.9 | 0.051 | 104 | 39.9 | 0.768 | 11.5 | 31.3 | 3.286 | 31.3 | 14.4 | 32.3 | 29.5 | 472.6 | 3.8 | 1.809 | 26.7 | 52.7 | 97.7 | 54.66 | 82.51 | 96.3 | 28 | 15.7 | 46 | 31 | 0.781 | 33.3 | 54 | -16.2 | 20 | 32.1 | 1.1
366180.072 | 4380 | 26 | 1550 | 48.9 | 50 | 45 | 32 | 29.3 | 23.1 | 70 | 0.052 | 104 | 40 | 0.769 | 11.5 | 31.2 | 3.282 | 31.2 | 14.4 | 32.3 | 29.3 | 472.5 | 3.8 | 1.813 | 26.6 | 52.7 | 97.7 | 54.89 | 82.62 | 93 | 28 | 15.7 | 46 | 31 | 0.78 | 32.9 | 54 | -16.1 | 19.9 | 28 | 1.1
366210.072 | 4410 | 26 | 1550 | 51.5 | 50 | 45 | 31.9 | 29.3 | 23 | 70 | 0.05 | 104.2 | 40 | 0.768 | 11.5 | 31.2 | 3.393 | 31.2 | 14.4 | 32.3 | 29.3 | 472.5 | 4 | 1.922 | 26.6 | 54.3 | 97.7 | 54.87 | 81.78 | 100 | 27.5 | 15.7 | 46 | 31 | 0.781 | 34.1 | 55 | -16.1 | 19.9 | 28 | 1.1
366240.072 | 4440 | 26 | 1550 | 51.5 | 50 | 45 | 31.9 | 29.2 | 23 | 70 | 0.05 | 104.2 | 40 | 0.769 | 11.5 | 31.1 | 3.375 | 31.1 | 14.4 | 32.2 | 29.2 | 472.4 | 4 | 1.913 | 26.6 | 54.2 | 97.7 | 54.68 | 80.82 | 97.7 | 27.5 | 15.7 | 47 | 31 | 0.779 | 34.1 | 55 | -16.1 | 19.9 | 28 | 1.1
366270.072 | 4470 | 26 | 1550 | 51.5 | 50 | 45.1 | 31.9 | 29.3 | 23 | 70 | 0.05 | 104.1 | 40 | 0.768 | 11.5 | 31.2 | 3.392 | 31.2 | 14.4 | 32.2 | 29.3 | 472.2 | 4.1 | 1.876 | 26.6 | 54.2 | 97.7 | 54.73 | 82.25 | 100 | 27.5 | 15.7 | 47 | 31 | 0.782 | 34.1 | 55 | 0 | 20.1 | 28 | 1.1
366300.072 | 4500 | 26 | 1549 | 49.1 | 50 | 45 | 31.9 | 29.4 | 22.9 | 70 | 0.051 | 103.8 | 39.9 | 0.768 | 11.5 | 31.1 | 3.285 | 31.1 | 14.5 | 32.2 | 29.4 | 472.1 | 3.9 | 1.806 | 26.6 | 52.8 | 97.7 | 54.75 | 81.57 | 100 | 28 | 15.7 | 46 | 31 | 0.779 | 33.3 | 54 | -16.1 | 19.9 | 28 | 1.1
366330.072 | 4530 | 26 | 1550 | 49.2 | 50 | 45 | 32 | 29.3 | 22.9 | 69.9 | 0.05 | 103.9 | 40 | 0.768 | 11.5 | 31.1 | 3.266 | 31.1 | 14.5 | 32.2 | 29.3 | 472.1 | 3.9 | 1.677 | 26.6 | 52.8 | 97.7 | 54.76 | 82.27 | 98.2 | 28 | 15.7 | 47 | 31 | 0.78 | 33.3 | 54 | -16.1 | 20.1 | 28 | 1.1
366360.072 | 4560 | 26 | 1550 | 48.6 | 50 | 45 | 32.1 | 29.4 | 22.9 | 70 | 0.05 | 104 | 40 | 0.768 | 11.5 | 31.1 | 3.275 | 31.1 | 14.5 | 32.2 | 29.4 | 472.2 | 3.9 | 1.799 | 26.6 | 52.8 | 97.7 | 54.64 | 81.87 | 99.7 | 28 | 15.7 | 46 | 31 | 0.783 | 33.3 | 54 | -16.1 | 19.9 | 32.1 | 1.1
366390.072 | 4590 | 26 | 1550 | 49.2 | 50 | 45 | 32.1 | 29.4 | 23 | 70 | 0.05 | 103.9 | 40 | 0.769 | 11.5 | 31.2 | 3.276 | 31.2 | 14.5 | 32.2 | 29.4 | 472.2 | 3.9 | 1.821 | 26.6 | 52.8 | 97.7 | 54.75 | 82.43 | 99.7 | 28 | 15.7 | 46 | 31 | 0.782 | 33.3 | 54 | -16.1 | 19.9 | 32.1 | 1.1
366420.072 | 4620 | 26 | 1560 | 51.6 | 50 | 45 | 32.1 | 29.4 | 23 | 69.9 | 0.048 | 104.2 | 40 | 0.768 | 11.5 | 31.2 | 3.428 | 31.2 | 14.5 | 32.1 | 29.4 | 473 | 4 | 1.859 | 26.6 | 53.8 | 97.7 | 54.74 | 82.9 | 97.8 | 27.5 | 15.7 | 46 | 31 | 0.778 | 34.1 | 53 | -16.1 | 20 | 32.1 | 1.1
366450.072 | 4650 | 26 | 1551 | 51.8 | 50 | 45 | 32.2 | 29.5 | 23 | 70.1 | 0.046 | 104.2 | 40 | 0.768 | 11.5 | 31.1 | 3.385 | 31.1 | 14.5 | 32.2 | 29.5 | 472.1 | 4 | 1.886 | 26.6 | 54.3 | 97.7 | 54.51 | 82.99 | 92.9 | 27.5 | 15.7 | 46 | 32 | 0.78 | 34.1 | 55 | -16.1 | 20 | 32.1 | 1.1
366480.072 | 4680 | 26 | 1549 | 52 | 50 | 45 | 32.2 | 29.5 | 23 | 70 | 0.047 | 104.1 | 40 | 0.768 | 11.5 | 31.1 | 3.393 | 31.1 | 14.5 | 32.1 | 29.5 | 471.7 | 4 | 1.892 | 26.6 | 54.3 | 97.7 | 54.4 | 82.6 | 100 | 27.5 | 15.7 | 46 | 32 | 0.781 | 34.5 | 54 | -16.1 | 19.9 | 32.2 | 1.1
366510.072 | 4710 | 26 | 1549 | 49.6 | 50 | 45 | 32.2 | 29.5 | 23.1 | 69.9 | 0.05 | 103.9 | 39.9 | 0.768 | 11.5 | 31.2 | 3.272 | 31.2 | 14.5 | 32.1 | 29.5 | 471.8 | 3.9 | 1.857 | 26.6 | 52.8 | 97.7 | 54.41 | 83.03 | 96.4 | 28 | 15.7 | 46 | 31 | 0.783 | 32.9 | 52 | -16.1 | 20 | 32.2 | 1.1
366540.072 | 4740 | 26 | 1550 | 49.2 | 50 | 45 | 32.1 | 29.4 | 23.2 | 70 | 0.05 | 103.9 | 40 | 0.769 | 11.5 | 31.1 | 3.279 | 31.1 | 14.5 | 32 | 29.4 | 471.9 | 3.9 | 1.857 | 26.6 | 52.8 | 97.7 | 54.74 | 82.59 | 99.8 | 28 | 15.7 | 46 | 31 | 0.779 | 33.3 | 54 | -16.1 | 19.8 | 32.1 | 1.1
366570.072 | 4770 | 26 | 1550 | 48.9 | 50 | 45 | 32 | 29.4 | 23.2 | 70 | 0.051 | 104 | 40 | 0.769 | 11.5 | 31.1 | 3.278 | 31.1 | 14.5 | 32.1 | 29.4 | 471.8 | 3.9 | 1.847 | 26.6 | 52.8 | 97.7 | 54.74 | 81.93 | 97.4 | 28 | 15.7 | 46 | 31 | 0.781 | 33.3 | 54 | -16.1 | 20.1 | 28 | 1.1
366600.072 | 4800 | 26 | 1551 | 49.2 | 50 | 45 | 31.9 | 29.3 | 23.1 | 70 | 0.051 | 104 | 40 | 0.768 | 11.6 | 31.1 | 3.28 | 31.1 | 14.5 | 32 | 29.3 | 471.8 | 3.9 | 1.847 | 26.6 | 52.8 | 97.8 | 54.59 | 82.66 | 96.5 | 28 | 15.7 | 46 | 31 | 0.781 | 33.3 | 52 | -16.1 | 19.9 | 28 | 1.1
366630.072 | 4830 | 26 | 1550 | 48.9 | 50 | 45 | 31.9 | 29.3 | 22.9 | 70 | 0.051 | 104 | 40 | 0.766 | 11.6 | 31.2 | 3.291 | 31.2 | 14.5 | 32 | 29.3 | 471.8 | 3.9 | 1.876 | 26.6 | 52.8 | 97.7 | 54.97 | 82.97 | 100 | 28 | 15.7 | 46 | 31 | 0.777 | 33.3 | 54 | -16.1 | 20 | 28 | 1.1
366660.072 | 4860 | 26 | 1552 | 51.5 | 50 | 45 | 31.8 | 29.2 | 23 | 70 | 0.049 | 104.2 | 40 | 0.768 | 11.6 | 31.1 | 3.391 | 31.1 | 14.5 | 32.1 | 29.2 | 471.9 | 4 | 2 | 26.6 | 54.2 | 97.7 | 54.36 | 82.31 | 100 | 27.5 | 15.7 | 46 | 31 | 0.78 | 34.1 | 53 | -16.1 | 19.9 | 28 | 1.1
366690.072 | 4890 | 26 | 1550 | 51.8 | 50 | 45 | 31.8 | 29.3 | 22.9 | 70 | 0.049 | 104.1 | 40 | 0.769 | 11.6 | 30.9 | 3.389 | 30.9 | 14.5 | 31.9 | 29.3 | 471.6 | 4 | 1.989 | 26.6 | 54.3 | 97.7 | 54.91 | 81.89 | 100 | 27.5 | 15.7 | 46 | 31 | 0.782 | 34.5 | 56 | -16.1 | 20.1 | 27.9 | 1.1
366720.072 | 4920 | 26 | 1550 | 51.8 | 50 | 45 | 31.8 | 29.3 | 22.8 | 70 | 0.049 | 104 | 40 | 0.768 | 11.6 | 31 | 3.387 | 31 | 14.5 | 32.1 | 29.3 | 471.5 | 4 | 1.989 | 26.6 | 54.2 | 97.7 | 54.92 | 82.42 | 100 | 27.5 | 15.7 | 46 | 31 | 0.783 | 34.1 | 55 | -16.1 | 19.9 | 28 | 1.1
366750.072 | 4950 | 26 | 1550 | 49.3 | 50 | 45 | 31.9 | 29.3 | 23 | 70 | 0.051 | 103.9 | 39.9 | 0.768 | 11.6 | 31.1 | 3.278 | 31.1 | 14.5 | 32.1 | 29.3 | 471.4 | 3.9 | 1.88 | 26.6 | 52.8 | 97.7 | 54.48 | 81.77 | 100 | 28 | 15.7 | 46 | 31 | 0.778 | 33.3 | 52 | 0 | 20 | 28 | 1.1
366780.072 | 4980 | 26 | 1551 | 49.1 | 50 | 45 | 32 | 29.4 | 22.9 | 70 | 0.051 | 103.9 | 40 | 0.766 | 11.6 | 31 | 3.273 | 31 | 14.5 | 32 | 29.4 | 471.5 | 3.9 | 1.874 | 26.6 | 52.8 | 97.7 | 54.84 | 81.88 | 100 | 28 | 15.7 | 46 | 31 | 0.781 | 33.3 | 52 | -16.1 | 19.9 | 32.1 | 1.1
366810.072 | 5010 | 26 | 1549 | 49 | 50 | 45 | 32 | 29.4 | 22.9 | 70 | 0.051 | 104 | 40 | 0.769 | 11.6 | 30.9 | 3.254 | 30.9 | 14.5 | 31.9 | 29.4 | 471.3 | 3.9 | 1.863 | 26.6 | 52.9 | 97.7 | 54.69 | 81.49 | 97.2 | 28 | 15.7 | 46 | 31 | 0.778 | 33.3 | 52 | -16.1 | 20 | 32.1 | 1.1
366840.072 | 5040 | 26 | 1550 | 49.5 | 50 | 45 | 32 | 29.3 | 22.9 | 70 | 0.051 | 104 | 40 | 0.768 | 11.6 | 31.1 | 3.281 | 31.1 | 14.5 | 32 | 29.3 | 471.4 | 3.9 | 1.888 | 26.6 | 52.8 | 97.7 | 55.08 | 82.45 | 97.4 | 28 | 15.7 | 46 | 31 | 0.783 | 33.3 | 54 | -16.1 | 19.9 | 32.1 | 1.1
366870.072 | 5070 | 26 | 1549 | 49.1 | 50 | 44.9 | 32.1 | 29.4 | 22.9 | 69.9 | 0.05 | 104 | 40 | 0.769 | 11.6 | 31 | 3.265 | 31 | 14.5 | 32.1 | 29.4 | 471.3 | 3.9 | 1.881 | 26.6 | 52.9 | 97.8 | 54.95 | 82.31 | 98.5 | 28 | 15.7 | 46 | 31 | 0.778 | 33.3 | 54 | 0 | 20 | 32.2 | 1.1
366900.072 | 5100 | 26 | 1551 | 49.5 | 50 | 44.9 | 32.1 | 29.5 | 23 | 70 | 0.05 | 104 | 40 | 0.768 | 11.5 | 31.1 | 3.278 | 31.1 | 14.5 | 32.1 | 29.5 | 471.4 | 3.9 | 1.894 | 26.6 | 52.8 | 97.7 | 55.27 | 83.37 | 98 | 28 | 15.7 | 46 | 31 | 0.779 | 33.3 | 52 | -16.1 | 19.9 | 32.2 | 1.1
366930.072 | 5130 | 26 | 1551 | 51.5 | 50 | 45 | 32.1 | 29.5 | 22.9 | 70 | 0.049 | 104.2 | 40 | 0.766 | 11.6 | 31.1 | 3.402 | 31.1 | 14.5 | 32.2 | 29.5 | 471.2 | 4.1 | 1.98 | 26.5 | 54.3 | 97.7 | 55.18 | 83.83 | 96.6 | 27.5 | 15.7 | 46 | 31 | 0.781 | 34.5 | 55 | -16.1 | 20.1 | 32.2 | 1.1
366960.072 | 5160 | 26 | 1550 | 51.7 | 50 | 45 | 32 | 29.5 | 23.1 | 70 | 0.05 | 104.2 | 40 | 0.768 | 11.6 | 31.2 | 3.379 | 31.2 | 14.5 | 32.2 | 29.5 | 471.1 | 4.1 | 1.949 | 26.6 | 54.3 | 97.7 | 55.36 | 82.53 | 98.5 | 27.5 | 15.7 | 46 | 31 | 0.778 | 34.5 | 53 | -16.1 | 20 | 32.2 | 1.1
366990.072 | 5190 | 26 | 1550 | 51.5 | 50 | 45 | 31.9 | 29.4 | 23 | 70 | 0.051 | 104 | 39.9 | 0.768 | 11.5 | 31.3 | 3.38 | 31.3 | 14.5 | 32.2 | 29.4 | 470.9 | 4.1 | 1.923 | 26.5 | 54.2 | 97.7 | 55.04 | 83.19 | 100 | 27.5 | 15.7 | 47 | 31 | 0.781 | 34.1 | 53 | -16.1 | 20 | 32.1 | 1.1
367020.072 | 5220 | 26 | 1550 | 49.4 | 50 | 45 | 31.8 | 29.3 | 22.9 | 70.1 | 0.052 | 103.8 | 39.9 | 0.769 | 11.5 | 31.2 | 3.28 | 31.2 | 14.5 | 32 | 29.3 | 470.8 | 3.9 | 1.829 | 26.5 | 52.8 | 97.7 | 54.75 | 81.01 | 100 | 28 | 15.7 | 46 | 31 | 0.779 | 32.9 | 54 | -16.1 | 19.9 | 28 | 1.1
367050.072 | 5250 | 26 | 1550 | 49.3 | 50 | 45 | 31.9 | 29.3 | 23 | 70 | 0.05 | 103.9 | 40 | 0.768 | 11.5 | 31.1 | 3.282 | 31.1 | 14.5 | 32.1 | 29.3 | 470.9 | 3.9 | 1.871 | 26.5 | 52.8 | 97.7 | 55.43 | 82.24 | 99.3 | 28 | 15.7 | 46 | 31 | 0.782 | 32.9 | 54 | -16.1 | 20.1 | 28 | 1.1
367080.072 | 5280 | 26 | 1552 | 49.6 | 50 | 45 | 31.9 | 29.3 | 23 | 70 | 0.05 | 104 | 40 | 0.768 | 11.5 | 31.2 | 3.29 | 31.2 | 14.5 | 32 | 29.3 | 470.9 | 3.9 | 1.762 | 26.5 | 52.8 | 97.7 | 55.2 | 82.95 | 99 | 28 | 15.7 | 47 | 31 | 0.781 | 33.3 | 52 | -16.1 | 19.9 | 28 | 1.1
367110.072 | 5310 | 26 | 1550 | 48.8 | 50 | 45 | 32.1 | 29.3 | 23 | 70 | 0.05 | 104 | 40 | 0.767 | 11.5 | 31.2 | 3.262 | 31.2 | 14.5 | 32.2 | 29.3 | 470.9 | 3.9 | 1.868 | 26.6 | 52.8 | 97.7 | 55.41 | 83.08 | 97.8 | 28 | 15.7 | 46 | 31 | 0.778 | 33.3 | 52 | -16.1 | 20 | 28 | 1.1
367140.072 | 5340 | 26 | 1550 | 49.2 | 50 | 45 | 32.1 | 29.4 | 23 | 70 | 0.05 | 104 | 40 | 0.769 | 11.5 | 31.2 | 3.292 | 31.2 | 14.5 | 32.1 | 29.4 | 470.8 | 3.9 | 1.883 | 26.6 | 52.8 | 97.7 | 55.06 | 83.4 | 96.5 | 28 | 15.7 | 46 | 31 | 0.781 | 33.3 | 52 | -16.1 | 19.9 | 32.1 | 1.1
367170.072 | 5370 | 26 | 1550 | 49.2 | 50 | 44.9 | 32.1 | 29.3 | 23 | 70 | 0.05 | 104 | 40 | 0.769 | 11.5 | 31.2 | 3.262 | 31.2 | 14.5 | 31.9 | 29.3 | 470.8 | 3.9 | 1.903 | 26.6 | 52.8 | 97.7 | 55.28 | 84.05 | 100 | 28 | 15.7 | 46 | 31 | 0.779 | 33.3 | 54 | -16.1 | 19.9 | 32.1 | 1.1
367200.072 | 5400 | 26 | 1551 | 52.2 | 50 | 45 | 32.1 | 29.3 | 23 | 70.1 | 0.048 | 104.2 | 40 | 0.768 | 11.5 | 31.2 | 3.387 | 31.2 | 14.5 | 32 | 29.3 | 470.8 | 4.1 | 2.013 | 26.6 | 54.3 | 97.7 | 55.42 | 82 | 99.7 | 27.5 | 15.7 | 46 | 31 | 0.778 | 34.1 | 55 | -16.1 | 19.9 | 32.1 | 1.1
367230.072 | 5430 | 26 | 1551 | 52.4 | 50 | 45 | 32.2 | 29.4 | 23.1 | 70 | 0.046 | 104.2 | 40 | 0.768 | 11.5 | 31.2 | 3.39 | 31.2 | 14.5 | 32 | 29.4 | 470.7 | 4.1 | 1.984 | 26.6 | 54.3 | 97.7 | 55.24 | 82.11 | 100 | 27.5 | 15.7 | 47 | 32 | 0.785 | 34.5 | 55 | -16.1 | 20 | 32.1 | 1.1
367260.072 | 5460 | 26 | 1549 | 49.5 | 50 | 45 | 32.3 | 29.4 | 23 | 69.9 | 0.048 | 103.9 | 40 | 0.767 | 11.5 | 31.3 | 3.282 | 31.3 | 14.5 | 32.2 | 29.4 | 470.4 | 3.9 | 1.901 | 26.6 | 52.8 | 97.7 | 55.23 | 81.92 | 100 | 28 | 15.7 | 46 | 32 | 0.78 | 33.3 | 52 | -16.1 | 19.9 | 32.1 | 1.1
367290.072 | 5490 | 26 | 1550 | 49.1 | 50 | 45 | 32.2 | 29.4 | 23 | 70 | 0.05 | 103.9 | 40 | 0.768 | 11.5 | 31.3 | 3.287 | 31.3 | 14.5 | 32.2 | 29.4 | 470.5 | 3.9 | 1.952 | 26.6 | 52.8 | 97.7 | 55.37 | 81.79 | 93.6 | 28 | 15.7 | 46 | 32 | 0.781 | 33.3 | 52 | -16.1 | 20 | 32.2 | 1.1
367320.072 | 5520 | 26 | 1550 | 49.5 | 50 | 45 | 32.1 | 29.5 | 22.9 | 70 | 0.05 | 103.9 | 40 | 0.769 | 11.5 | 31.4 | 3.253 | 31.4 | 14.5 | 32.2 | 29.5 | 470.5 | 3.9 | 1.964 | 26.6 | 52.8 | 97.7 | 55.46 | 82.96 | 93.8 | 28 | 15.7 | 46 | 32 | 0.781 | 33.3 | 52 | -16.1 | 19.9 | 32.2 | 1.1
367350.072 | 5550 | 26 | 1550 | 49.6 | 50 | 45 | 32 | 29.6 | 23 | 70 | 0.05 | 104 | 40 | 0.769 | 11.5 | 31.1 | 3.285 | 31.1 | 14.5 | 32 | 29.6 | 470.5 | 3.9 | 1.973 | 26.6 | 52.8 | 97.7 | 55.46 | 82.39 | 94.4 | 28 | 15.7 | 46 | 31 | 0.781 | 33.3 | 54 | -16.1 | 20.1 | 32.2 | 1.1
367380.072 | 5580 | 26 | 1550 | 49.3 | 50 | 45 | 31.9 | 29.5 | 23 | 70 | 0.05 | 104 | 40 | 0.767 | 11.5 | 31.1 | 3.253 | 31.1 | 14.5 | 32 | 29.5 | 470.4 | 3.9 | 1.958 | 26.6 | 52.8 | 97.8 | 55.36 | 82.24 | 95.3 | 28 | 15.7 | 46 | 31 | 0.776 | 33.3 | 54 | -16.1 | 19.9 | 32.2 | 1.1
367410.072 | 5610 | 26 | 1549 | 49.1 | 50 | 45 | 31.9 | 29.3 | 23 | 69.9 | 0.051 | 104 | 40 | 0.767 | 11.5 | 31 | 3.287 | 31 | 14.5 | 32.1 | 29.3 | 470.3 | 3.9 | 1.935 | 26.6 | 52.9 | 97.7 | 55.46 | 81.96 | 96.8 | 28 | 15.7 | 46 | 31 | 0.78 | 33.3 | 54 | -16.1 | 20.1 | 32.1 | 1.1
367440.072 | 5640 | 26 | 1552 | 51.8 | 50 | 45 | 31.8 | 29.3 | 23 | 70 | 0.049 | 104.2 | 40.1 | 0.767 | 11.5 | 31 | 3.395 | 31 | 14.5 | 32 | 29.3 | 470.5 | 4.1 | 2.062 | 26.6 | 54.2 | 97.7 | 55.5 | 82.95 | 100 | 27.5 | 15.7 | 46 | 31 | 0.778 | 34.1 | 53 | -16.1 | 19.9 | 28 | 1.1
367470.072 | 5670 | 26 | 1550 | 52.1 | 50 | 45 | 31.8 | 29.3 | 23 | 70 | 0.049 | 104.1 | 40 | 0.769 | 11.5 | 31.2 | 3.377 | 31.2 | 14.5 | 32.3 | 29.3 | 470.3 | 4.1 | 2.042 | 26.6 | 54.2 | 97.8 | 55.28 | 82.2 | 100 | 27.5 | 15.7 | 46 | 31 | 0.781 | 34.1 | 55 | 0 | 20.1 | 28 | 1.1
367500.072 | 5700 | 26 | 1539 | 49.3 | 50 | 45.1 | 31.9 | 29.3 | 23 | 70 | 0.051 | 103.8 | 39.9 | 0.769 | 11.5 | 31.2 | 3.269 | 31.2 | 14.5 | 32.1 | 29.3 | 469.1 | 4 | 1.884 | 26.6 | 53.1 | 97.7 | 55.33 | 81.7 | 100 | 28 | 15.7 | 47 | 31 | 0.781 | 33.3 | 54 | -16.1 | 19.9 | 28 | 1.1
367530.072 | 5730 | 26 | 1550 | 49.1 | 50 | 45 | 31.9 | 29.3 | 23 | 70 | 0.052 | 103.9 | 40 | 0.768 | 11.5 | 31.1 | 3.287 | 31.1 | 14.4 | 32.1 | 29.3 | 470.2 | 3.9 | 1.986 | 26.6 | 52.8 | 97.7 | 55.21 | 81.68 | 100 | 28 | 15.7 | 46 | 31 | 0.779 | 33.3 | 54 | -16.1 | 20 | 28 | 1.1
367560.072 | 5760 | 26 | 1550 | 49.2 | 50 | 45 | 31.9 | 29.3 | 22.9 | 70 | 0.052 | 103.9 | 40 | 0.767 | 11.5 | 31.3 | 3.298 | 31.3 | 14.5 | 32 | 29.3 | 470.1 | 3.9 | 1.983 | 26.6 | 52.8 | 97.7 | 55.37 | 81.7 | 100 | 28 | 15.7 | 46 | 31 | 0.783 | 33.3 | 52 | -16.1 | 20 | 28 | 1.1
367590.072 | 5790 | 26 | 1549 | 49.3 | 50 | 45 | 32 | 29.3 | 22.9 | 69.9 | 0.051 | 104 | 40 | 0.768 | 11.5 | 31.2 | 3.279 | 31.2 | 14.5 | 32 | 29.3 | 470 | 3.9 | 1.975 | 26.5 | 52.9 | 97.7 | 54.8 | 82.28 | 100 | 28 | 15.7 | 47 | 31 | 0.778 | 33.3 | 52 | -16.1 | 20 | 28 | 1.1
367620.072 | 5820 | 26 | 1549 | 49.4 | 50 | 45 | 32 | 29.3 | 22.9 | 70 | 0.05 | 104 | 40 | 0.768 | 11.5 | 31.2 | 3.271 | 31.2 | 14.5 | 32.1 | 29.3 | 469.9 | 3.9 | 1.929 | 26.5 | 52.8 | 97.7 | 55.58 | 81.53 | 100 | 28 | 15.7 | 46 | 31 | 0.78 | 33.3 | 54 | -16.1 | 19.9 | 32.1 | 1.1
367650.072 | 5850 | 26 | 1551 | 49.5 | 50 | 45 | 32.1 | 29.4 | 23 | 70 | 0.05 | 104 | 40 | 0.769 | 11.5 | 31.1 | 3.283 | 31.1 | 14.5 | 32.1 | 29.4 | 470.1 | 3.9 | 1.907 | 26.6 | 52.8 | 97.7 | 55.54 | 81.98 | 100 | 28 | 15.7 | 46 | 31 | 0.778 | 33.3 | 54 | 0 | 20.1 | 32.1 | 1.1
367680.072 | 5880 | 26 | 1550 | 49.6 | 50 | 45 | 32.1 | 29.3 | 23.1 | 70 | 0.05 | 104 | 40 | 0.767 | 11.5 | 31.3 | 3.286 | 31.3 | 14.5 | 32 | 29.3 | 470 | 3.9 | 1.973 | 26.6 | 52.8 | 97.7 | 55.14 | 81.81 | 100 | 28 | 15.7 | 46 | 31 | 0.784 | 33.3 | 54 | -16.1 | 19.9 | 32.1 | 1.1
367710.072 | 5910 | 26 | 1559 | 51.7 | 50 | 45 | 32.1 | 29.4 | 23.1 | 70 | 0.049 | 104.2 | 40 | 0.767 | 11.5 | 31.2 | 3.401 | 31.2 | 14.4 | 31.9 | 29.4 | 470.9 | 4 | 2.064 | 26.6 | 53.8 | 97.7 | 55.74 | 82.71 | 96.7 | 27.5 | 15.7 | 46 | 31 | 0.78 | 34.1 | 55 | -16.1 | 20.1 | 32.2 | 1.1
367740.072 | 5940 | 26 | 1551 | 52 | 50 | 45 | 32 | 29.5 | 23 | 70 | 0.05 | 104.2 | 40.1 | 0.767 | 11.5 | 31.1 | 3.393 | 31.1 | 14.4 | 32 | 29.5 | 470.1 | 4.1 | 2.093 | 26.6 | 54.2 | 97.7 | 55.22 | 81.99 | 100 | 27.5 | 15.7 | 46 | 31 | 0.784 | 34.1 | 53 | -16.1 | 19.9 | 32.2 | 1.1
367770.072 | 5970 | 26 | 1550 | 52.3 | 50 | 45 | 31.9 | 29.5 | 23 | 70 | 0.051 | 104.1 | 40 | 0.768 | 11.5 | 31.2 | 3.371 | 31.2 | 14.4 | 32.1 | 29.5 | 469.9 | 4.1 | 2.102 | 26.6 | 54.3 | 97.7 | 54.78 | 81.74 | 94.6 | 27.5 | 15.7 | 46 | 31 | 0.782 | 34.5 | 55 | -16.1 | 20 | 32.2 | 1.1
367800.072 | 6000 | 26 | 1550 | 49.6 | 50 | 45 | 32 | 29.4 | 23.1 | 70 | 0.051 | 103.9 | 39.9 | 0.768 | 11.5 | 31.1 | 3.278 | 31.1 | 14.4 | 32.2 | 29.4 | 469.8 | 3.9 | 1.975 | 26.6 | 52.8 | 97.7 | 55.29 | 82.58 | 99.3 | 28 | 15.7 | 46 | 31 | 0.782 | 33.3 | 54 | -16.1 | 20 | 32.2 | 1.1
367830.072 | 6030 | 26 | 1551 | 49.6 | 50 | 45 | 31.9 | 29.4 | 23.1 | 70 | 0.05 | 103.9 | 40 | 0.768 | 11.5 | 31.1 | 3.298 | 31.1 | 14.4 | 31.9 | 29.4 | 469.8 | 4 | 1.945 | 26.6 | 52.8 | 97.7 | 55.26 | 83.13 | 97.3 | 28 | 15.7 | 46 | 31 | 0.78 | 33.3 | 54 | -16.1 | 20.1 | 32.1 | 1.1
367860.072 | 6060 | 26 | 1550 | 49.2 | 50 | 45 | 31.9 | 29.3 | 23 | 70 | 0.05 | 103.9 | 40 | 0.767 | 11.5 | 31.2 | 3.287 | 31.2 | 14.4 | 32.1 | 29.3 | 469.7 | 4 | 1.97 | 26.6 | 52.9 | 97.7 | 55.52 | 81.96 | 91.8 | 28 | 15.7 | 46 | 31 | 0.782 | 33.3 | 52 | -16.1 | 19.9 | 28 | 1.1
367890.072 | 6090 | 26 | 1550 | 49.9 | 50 | 45 | 32 | 29.2 | 23 | 70 | 0.05 | 104 | 40 | 0.767 | 11.5 | 31.2 | 3.285 | 31.2 | 14.4 | 32 | 29.2 | 469.7 | 4 | 1.919 | 26.6 | 52.8 | 97.7 | 55.67 | 82.57 | 99.8 | 28 | 15.7 | 46 | 31 | 0.78 | 33.3 | 52 | -16.1 | 20 | 28 | 1.1
367920.072 | 6120 | 26 | 1549 | 49.2 | 50 | 45 | 32 | 29.3 | 23 | 70 | 0.05 | 104 | 40 | 0.768 | 11.5 | 31.2 | 3.294 | 31.2 | 14.4 | 31.8 | 29.3 | 469.7 | 4 | 2.032 | 26.6 | 52.9 | 97.7 | 55.62 | 82.18 | 98.1 | 28 | 15.7 | 46 | 31 | 0.784 | 33.3 | 52 | -16.1 | 19.9 | 28 | 1.1
367950.072 | 6150 | 26 | 1551 | 49.6 | 50 | 44.9 | 32.1 | 29.3 | 23 | 70 | 0.05 | 104 | 40 | 0.769 | 11.5 | 31.1 | 3.278 | 31.1 | 14.4 | 31.9 | 29.3 | 469.7 | 3.9 | 2.042 | 26.6 | 52.8 | 97.7 | 55.68 | 82.84 | 100 | 28 | 15.7 | 46 | 31 | 0.782 | 33.3 | 54 | -16.1 | 19.9 | 28 | 1.1
367980.072 | 6180 | 26 | 1561 | 52.1 | 50 | 44.9 | 32.1 | 29.3 | 22.9 | 70 | 0.048 | 104.3 | 40.1 | 0.768 | 11.5 | 31 | 3.423 | 31 | 14.4 | 32 | 29.3 | 470.8 | 4.1 | 2.176 | 26.6 | 54 | 97.7 | 55.9 | 82.4 | 100 | 27.5 | 15.7 | 46 | 31 | 0.779 | 34.1 | 53 | -16.1 | 20 | 28 | 1.1
368010.072 | 6210 | 26 | 1550 | 51.6 | 50 | 45 | 32.1 | 29.3 | 22.9 | 69.9 | 0.047 | 104.2 | 40 | 0.767 | 11.5 | 31 | 3.393 | 31 | 14.4 | 31.7 | 29.3 | 469.6 | 4.1 | 2.149 | 26.6 | 54.2 | 97.7 | 55.64 | 82.21 | 100 | 27.5 | 15.7 | 46 | 31 | 0.778 | 34.1 | 55 | -16.1 | 19.9 | 28 | 1.1
368040.072 | 6240 | 26 | 1551 | 51.7 | 50 | 45 | 32.2 | 29.3 | 23.2 | 70 | 0.047 | 104.1 | 40 | 0.767 | 11.5 | 30.9 | 3.392 | 30.9 | 14.4 | 31.8 | 29.3 | 469.5 | 4.1 | 2.092 | 26.6 | 54.1 | 97.7 | 55.6 | 82.41 | 100 | 27.5 | 15.7 | 46 | 32 | 0.783 | 34.5 | 54 | -16.1 | 20 | 28 | 1.1
368070.072 | 6270 | 26 | 1549 | 49.2 | 50 | 45 | 32.2 | 29.3 | 23.1 | 70 | 0.05 | 103.9 | 39.9 | 0.768 | 11.5 | 30.9 | 3.29 | 30.9 | 14.4 | 31.9 | 29.3 | 469.2 | 4 | 2.026 | 26.6 | 52.9 | 97.7 | 55.82 | 83.48 | 99.9 | 28 | 15.7 | 46 | 32 | 0.781 | 33.3 | 52 | -16.1 | 20.1 | 32.1 | 1.1
368100.072 | 6300 | 26 | 1549 | 49.2 | 50 | 44.9 | 32.1 | 29.4 | 22.9 | 70 | 0.05 | 103.9 | 40 | 0.77 | 11.5 | 30.8 | 3.264 | 30.8 | 14.4 | 32.1 | 29.4 | 469.3 | 3.9 | 2.091 | 26.6 | 52.9 | 97.7 | 55.56 | 81.83 | 100 | 28 | 15.7 | 46 | 31 | 0.78 | 33.3 | 52 | -16.1 | 19.9 | 32.1 | 1.1
368130.072 | 6330 | 26 | 1550 | 49.4 | 50 | 44.9 | 32 | 29.5 | 22.9 | 70 | 0.051 | 103.9 | 40 | 0.769 | 11.5 | 30.7 | 3.277 | 30.7 | 14.4 | 31.9 | 29.5 | 469.5 | 3.9 | 2.108 | 26.6 | 52.9 | 97.7 | 56.01 | 81.92 | 95.6 | 28 | 15.7 | 46 | 31 | 0.781 | 33.3 | 54 | -16.1 | 20 | 32.2 | 1.1
368160.072 | 6360 | 26 | 1551 | 49.4 | 50 | 44.9 | 31.9 | 29.4 | 23 | 70 | 0.05 | 104 | 40 | 0.768 | 11.5 | 30.8 | 3.277 | 30.8 | 14.4 | 31.9 | 29.4 | 469.4 | 4 | 2.099 | 26.6 | 52.9 | 97.7 | 56.18 | 83.05 | 98.6 | 28 | 15.7 | 46 | 31 | 0.778 | 33.3 | 54 | 0 | 19.9 | 32.2 | 1.1
368190.072 | 6390 | 26 | 1551 | 49.5 | 50 | 45 | 31.9 | 29.5 | 23.1 | 70 | 0.05 | 104 | 40 | 0.767 | 11.5 | 30.8 | 3.28 | 30.8 | 14.5 | 31.8 | 29.5 | 469.3 | 4 | 2.091 | 26.6 | 52.9 | 97.7 | 56.11 | 82.83 | 96.6 | 28 | 15.7 | 46 | 31 | 0.782 | 33.3 | 54 | -16.1 | 19.9 | 32.3 | 1.1
368220.072 | 6420 | 26 | 1550 | 49.3 | 50 | 45 | 31.9 | 29.5 | 23 | 70 | 0.05 | 104 | 40 | 0.768 | 11.5 | 30.8 | 3.287 | 30.8 | 14.5 | 31.9 | 29.5 | 469.2 | 4 | 2.124 | 26.6 | 52.9 | 97.7 | 56.44 | 82.75 | 94.5 | 28 | 15.7 | 46 | 31 | 0.777 | 33.3 | 52 | -16.1 | 19.9 | 32.3 | 1.1
368250.072 | 6450 | 26 | 1561 | 51.9 | 50 | 44.9 | 31.8 | 29.4 | 22.9 | 70 | 0.049 | 104.3 | 40.1 | 0.768 | 11.5 | 30.9 | 3.402 | 30.9 | 14.5 | 32 | 29.4 | 470.2 | 4.1 | 2.141 | 26.5 | 54 | 97.7 | 56.52 | 83.09 | 98.7 | 27.5 | 15.7 | 46 | 31 | 0.782 | 34.1 | 55 | -16.1 | 20.1 | 32.2 | 1.1
368280.072 | 6480 | 26 | 1550 | 52 | 50 | 45 | 31.9 | 29.4 | 23 | 70 | 0.049 | 104.1 | 40.1 | 0.769 | 11.5 | 30.8 | 3.382 | 30.8 | 14.4 | 31.7 | 29.4 | 469.2 | 4.1 | 2.229 | 26.5 | 54.3 | 97.7 | 56.58 | 83.38 | 100 | 27.5 | 15.7 | 46 | 31 | 0.779 | 34.1 | 53 | -16.1 | 19.9 | 32.1 | 1.1
368310.072 | 6510 | 26 | 1545 | 49.5 | 50 | 45 | 31.9 | 29.3 | 23 | 70 | 0.051 | 103.9 | 39.9 | 0.768 | 11.5 | 30.7 | 3.268 | 30.7 | 14.4 | 31.9 | 29.3 | 468.6 | 4 | 2.202 | 26.5 | 53 | 97.7 | 56.29 | 83.54 | 100 | 28 | 15.7 | 47 | 31 | 0.781 | 33.3 | 54 | -16.1 | 20.1 | 32.1 | 1.1
368340.072 | 6540 | 26 | 1549 | 49.5 | 50 | 45 | 32 | 29.3 | 23 | 70 | 0.051 | 103.9 | 40 | 0.767 | 11.5 | 30.8 | 3.288 | 30.8 | 14.4 | 31.8 | 29.3 | 469 | 4 | 2.237 | 26.5 | 52.9 | 97.7 | 56.33 | 82.01 | 100 | 28 | 15.7 | 47 | 31 | 0.782 | 33.3 | 52 | -16.1 | 19.9 | 32.1 | 1.1
368370.072 | 6570 | 26 | 1550 | 49.4 | 50 | 45 | 32 | 29.3 | 23.1 | 70 | 0.051 | 103.9 | 40 | 0.768 | 11.5 | 30.7 | 3.275 | 30.7 | 14.4 | 31.9 | 29.3 | 468.9 | 4 | 2.247 | 26.5 | 52.9 | 97.7 | 56.21 | 82.17 | 99.6 | 28 | 15.7 | 47 | 31 | 0.781 | 33.3 | 52 | -16.1 | 20 | 32.1 | 1.1
368400.072 | 6600 | 26 | 1550 | 49.3 | 50 | 45 | 32 | 29.3 | 23 | 70 | 0.051 | 104 | 40 | 0.769 | 11.5 | 30.6 | 3.265 | 30.6 | 14.4 | 31.6 | 29.3 | 469 | 4 | 2.246 | 26.5 | 52.9 | 97.7 | 56.03 | 83.5 | 99.4 | 28 | 15.7 | 46 | 31 | 0.785 | 33.3 | 52 | -16.1 | 20 | 32.1 | 1.1
368430.072 | 6630 | 26 | 1549 | 48.9 | 50 | 45 | 32.1 | 29.3 | 23 | 70 | 0.051 | 104 | 40 | 0.769 | 11.5 | 30.7 | 3.277 | 30.7 | 14.5 | 31.6 | 29.3 | 468.9 | 4 | 2.275 | 26.5 | 52.9 | 97.7 | 56.44 | 82.42 | 100 | 28 | 15.7 | 46 | 31 | 0.783 | 33.3 | 54 | -16.1 | 19.9 | 32.1 | 1.1
368460.072 | 6660 | 26 | 1552 | 52.3 | 50 | 45 | 32.1 | 29.3 | 23 | 70.1 | 0.049 | 104.2 | 40.1 | 0.768 | 11.5 | 30.7 | 3.385 | 30.7 | 14.5 | 31.5 | 29.3 | 469.1 | 4.2 | 2.368 | 26.5 | 54.4 | 97.7 | 55.99 | 81.55 | 97.4 | 27.5 | 15.7 | 47 | 31 | 0.78 | 34.5 | 53 | -16.1 | 20 | 32.1 | 1.1
368490.072 | 6690 | 26 | 1549 | 49.8 | 50 | 45 | 32.1 | 29.4 | 23.2 | 70 | 0.051 | 103.9 | 40 | 0.767 | 11.5 | 30.8 | 3.288 | 30.8 | 14.5 | 31.7 | 29.4 | 468.9 | 4 | 2.346 | 26.5 | 53 | 97.7 | 56.35 | 82.91 | 100 | 28 | 15.7 | 46 | 31 | 0.777 | 33.3 | 54 | -16.1 | 19.9 | 32.2 | 1.1
368520.072 | 6720 | 26 | 1550 | 49.7 | 50 | 45 | 32 | 29.4 | 23.1 | 70 | 0.052 | 104 | 40 | 0.768 | 11.5 | 30.8 | 3.303 | 30.8 | 14.4 | 31.8 | 29.4 | 468.9 | 4 | 2.357 | 26.5 | 53 | 97.7 | 56.19 | 81.84 | 100 | 28 | 15.7 | 46 | 31 | 0.783 | 32.9 | 54 | -16.1 | 19.9 | 32.2 | 1.1
368550.072 | 6750 | 26 | 1550 | 49.2 | 50 | 45 | 31.9 | 29.5 | 23 | 70 | 0.051 | 104 | 40 | 0.768 | 11.5 | 30.8 | 3.284 | 30.8 | 14.4 | 31.8 | 29.5 | 468.8 | 4 | 2.321 | 26.5 | 53 | 97.7 | 56.58 | 82.29 | 99.8 | 28 | 15.7 | 47 | 31 | 0.778 | 33.3 | 52 | -16.1 | 20.1 | 32.2 | 1.1
368580.072 | 6780 | 26 | 1550 | 49.9 | 50 | 45 | 31.9 | 29.5 | 23 | 70 | 0.05 | 104 | 40 | 0.768 | 11.5 | 30.6 | 3.273 | 30.6 | 14.4 | 31.7 | 29.5 | 468.8 | 4 | 2.33 | 26.5 | 53 | 97.7 | 56.42 | 81.61 | 100 | 28 | 15.7 | 46 | 31 | 0.781 | 32.9 | 54 | -16.1 | 19.8 | 32.3 | 1.1
368610.072 | 6810 | 26 | 1549 | 49.8 | 50 | 45 | 31.9 | 29.5 | 23.1 | 70 | 0.05 | 104 | 40 | 0.768 | 11.5 | 30.8 | 3.286 | 30.8 | 14.5 | 31.9 | 29.5 | 468.7 | 4 | 2.4 | 26.5 | 53 | 97.7 | 56.46 | 81.36 | 94.5 | 28 | 15.7 | 46 | 31 | 0.784 | 33.3 | 52 | -16.1 | 20.1 | 32.3 | 1.1
368640.072 | 6840 | 26 | 1549 | 49.3 | 50 | 45 | 32 | 29.5 | 23 | 70 | 0.05 | 104 | 40.1 | 0.768 | 11.5 | 30.9 | 3.283 | 30.9 | 14.5 | 31.9 | 29.5 | 468.8 | 4 | 2.434 | 26.5 | 53 | 97.8 | 56.3 | 83.18 | 99.7 | 28 | 15.7 | 46 | 31 | 0.781 | 33.3 | 52 | -16.1 | 19.9 | 32.2 | 1.1
368670.072 | 6870 | 26 | 1551 | 52 | 50 | 45.1 | 32 | 29.4 | 22.9 | 70 | 0.048 | 104.2 | 40.1 | 0.768 | 11.5 | 30.9 | 3.4 | 30.9 | 14.5 | 31.8 | 29.4 | 468.9 | 4.2 | 2.513 | 26.5 | 54.5 | 97.8 | 56.04 | 82.72 | 100 | 27.5 | 15.7 | 47 | 31 | 0.784 | 34.5 | 55 | -16.1 | 20.1 | 32.2 | 1.1
368700.072 | 6900 | 26 | 1545 | 49.5 | 50 | 45.1 | 32.1 | 29.3 | 22.9 | 70 | 0.05 | 103.9 | 39.9 | 0.769 | 11.5 | 30.8 | 3.275 | 30.8 | 14.5 | 31.7 | 29.3 | 468.3 | 4 | 2.462 | 26.4 | 53.1 | 97.8 | 55.81 | 82.53 | 97.6 | 28 | 15.7 | 47 | 31 | 0.783 | 33.3 | 52 | -16.1 | 19.9 | 32.1 | 1.1
368730.072 | 6930 | 26 | 1549 | 49.6 | 50 | 45.1 | 32.1 | 29.3 | 23.1 | 70 | 0.05 | 103.9 | 40 | 0.768 | 11.5 | 30.8 | 3.276 | 30.8 | 14.5 | 31.7 | 29.3 | 468.6 | 4 | 2.453 | 26.5 | 53.1 | 97.8 | 55.75 | 83.62 | 95 | 28 | 15.7 | 47 | 31 | 0.784 | 33.3 | 54 | -16.1 | 20 | 32.1 | 1.1
368760.072 | 6960 | 26 | 1550 | 49.7 | 50 | 45 | 32.1 | 29.3 | 23.1 | 70 | 0.049 | 104 | 40 | 0.768 | 11.5 | 30.9 | 3.302 | 30.9 | 14.5 | 31.7 | 29.3 | 468.7 | 4 | 2.414 | 26.4 | 53.1 | 97.8 | 55.97 | 82.94 | 98.7 | 28 | 15.7 | 46 | 31 | 0.78 | 33.3 | 52 | -16.1 | 19.9 | 32.1 | 1.1
368790.072 | 6990 | 26 | 1550 | 49.7 | 50 | 45 | 32.1 | 29.3 | 22.9 | 70 | 0.048 | 104 | 40 | 0.767 | 11.5 | 30.8 | 3.278 | 30.8 | 14.5 | 31.8 | 29.3 | 468.6 | 4 | 2.357 | 26.4 | 53.1 | 97.8 | 55.44 | 82.57 | 98.5 | 28 | 15.7 | 46 | 31 | 0.777 | 33.3 | 54 | -16.1 | 20.1 | 32.1 | 1.1
368820.072 | 7020 | 26 | 1550 | 49.6 | 50 | 45 | 32.2 | 29.3 | 23.1 | 70.1 | 0.048 | 104 | 40.1 | 0.767 | 11.5 | 30.8 | 3.302 | 30.8 | 14.4 | 31.7 | 29.3 | 468.6 | 4 | 2.388 | 26.4 | 53.1 | 97.8 | 55.96 | 83.83 | 98.9 | 28 | 15.7 | 46 | 32 | 0.779 | 33.3 | 52 | -16.1 | 20 | 32.1 | 1.1
368850.072 | 7050 | 26 | 1550 | 49.7 | 50 | 45 | 32.1 | 29.3 | 23.1 | 70 | 0.049 | 104 | 40 | 0.769 | 11.5 | 30.7 | 3.295 | 30.7 | 14.4 | 31.8 | 29.3 | 468.6 | 4 | 2.422 | 26.4 | 53.1 | 97.8 | 55.83 | 82.27 | 100 | 28 | 15.7 | 47 | 31 | 0.78 | 33.3 | 52 | -16.1 | 20.1 | 32.1 | 1.1
368880.072 | 7080 | 26 | 1551 | 49.7 | 50 | 45 | 32.1 | 29.4 | 23.1 | 70 | 0.05 | 104 | 40 | 0.769 | 11.5 | 30.7 | 3.295 | 30.7 | 14.4 | 31.8 | 29.4 | 468.5 | 4 | 2.371 | 26.4 | 53.1 | 97.8 | 56.39 | 82.82 | 100 | 28 | 15.7 | 46 | 31 | 0.779 | 33.3 | 54 | -16.1 | 19.9 | 32.1 | 1.1
368910.072 | 7110 | 26 | 1550 | 49.4 | 50 | 45 | 32 | 29.3 | 22.9 | 70 | 0.05 | 104 | 40 | 0.768 | 11.5 | 30.6 | 3.298 | 30.6 | 14.4 | 31.7 | 29.3 | 468.5 | 4.1 | 2.442 | 26.4 | 53.1 | 97.8 | 55.49 | 82.53 | 100 | 28 | 15.7 | 46 | 31 | 0.776 | 33.3 | 54 | -16.1 | 20.1 | 32.1 | 1.1
368940.072 | 7140 | 26 | 1550 | 49.2 | 50 | 45 | 32 | 29.4 | 22.9 | 70 | 0.05 | 104 | 40 | 0.768 | 11.5 | 30.6 | 3.3 | 30.6 | 14.5 | 31.6 | 29.4 | 468.5 | 4 | 2.405 | 26.4 | 53.1 | 97.8 | 55.82 | 84.43 | 100 | 28 | 15.7 | 46 | 31 | 0.777 | 33.3 | 54 | -16.1 | 19.9 | 32.1 | 1.1
368970.072 | 7170 | 26 | 1554 | 52.2 | 50 | 45 | 31.9 | 29.4 | 22.9 | 70 | 0.049 | 104.3 | 40.1 | 0.767 | 11.5 | 30.5 | 3.406 | 30.5 | 14.5 | 31.5 | 29.4 | 468.9 | 4.2 | 2.624 | 26.4 | 54.5 | 97.8 | 55.69 | 80.9 | 95.9 | 27.5 | 15.7 | 46 | 31 | 0.78 | 34.5 | 54 | -16.1 | 20.1 | 32.1 | 1.1
369000.072 | 7200 | 26 | 1544 | 50.1 | 50 | 45.1 | 31.9 | 29.4 | 23 | 70 | 0.051 | 103.9 | 39.9 | 0.768 | 11.5 | 30.5 | 3.302 | 30.5 | 14.4 | 31.6 | 29.4 | 467.9 | 4 | 2.564 | 26.4 | 53.4 | 97.8 | 55.64 | 80.36 | 100 | 27.5 | 15.7 | 47 | 31 | 0.78 | 33.7 | 52 | -16.1 | 19.9 | 32.2 | 1.1
376230.072 | 30 | 27 | 1551 | 51.7 | 49.9 | 46.4 | 32.2 | 29 | 32.5 | 69.9 | 0.05 | 104.1 | 40 | 0.768 | 11.5 | 31.2 | 3.439 | 31.2 | 14.4 | 31.3 | 29 | 481.9 | 3.9 | 1.49 | 28.8 | 54.9 | 97.7 | 51.55 | 76.35 | 100 | 27.5 | 15.7 | 48 | 31 | 0.778 | 34.5 | 56 | -16.1 | 20 | 27.8 | 1.1
376260.072 | 60 | 27 | 1550 | 51.8 | 49.9 | 46.3 | 32 | 29.1 | 33 | 69.9 | 0.05 | 104 | 40 | 0.77 | 11.5 | 30.9 | 3.417 | 30.9 | 14.4 | 31.2 | 29.1 | 481.8 | 3.8 | 1.598 | 28.7 | 54.9 | 97.7 | 49.61 | 77.19 | 100 | 27.5 | 15.7 | 48 | 31 | 0.777 | 34.9 | 56 | 0 | 19.9 | 27.9 | 1.1
376290.072 | 90 | 27 | 1549 | 48.9 | 49.9 | 46 | 31.9 | 29.1 | 32.8 | 70 | 0.051 | 103.8 | 40 | 0.769 | 11.5 | 31 | 3.306 | 31 | 14.4 | 31.2 | 29.1 | 481.5 | 3.7 | 1.476 | 28.6 | 53.4 | 97.7 | 48.28 | 77.43 | 100 | 27.5 | 15.7 | 47 | 31 | 0.78 | 33.7 | 54 | -16.1 | 20.1 | 27.9 | 1.1
376320.072 | 120 | 27 | 1550 | 48.8 | 49.9 | 45.8 | 31.8 | 29.1 | 32.7 | 70 | 0.052 | 103.9 | 40 | 0.768 | 11.4 | 31 | 3.342 | 31 | 14.4 | 31.1 | 29.1 | 481.6 | 3.6 | 1.458 | 28.6 | 53.3 | 97.7 | 47.61 | 76.61 | 100 | 27.5 | 15.7 | 47 | 31 | 0.779 | 33.7 | 53 | -16.1 | 19.9 | 27.9 | 1.1
376350.072 | 150 | 27 | 1550 | 48.6 | 49.9 | 45.5 | 31.7 | 29.1 | 32.4 | 70 | 0.05 | 104 | 40 | 0.77 | 11.5 | 31 | 3.315 | 31 | 14.4 | 31.1 | 29.1 | 481.6 | 3.6 | 1.485 | 28.4 | 53.3 | 97.7 | 47.49 | 77.91 | 100 | 27.5 | 15.7 | 47 | 31 | 0.78 | 33.7 | 52 | 0 | 20 | 27.9 | 1.1
376380.072 | 180 | 27 | 1550 | 48.9 | 49.9 | 45.3 | 31.7 | 29.1 | 32.2 | 70 | 0.05 | 104 | 40 | 0.77 | 11.5 | 31.1 | 3.326 | 31.1 | 14.4 | 31.1 | 29.1 | 481.6 | 3.6 | 1.492 | 28.4 | 53.4 | 97.7 | 46.6 | 78.73 | 93.9 | 27.5 | 15.7 | 47 | 31 | 0.78 | 33.7 | 54 | -16.1 | 20 | 28 | 1.1
376410.072 | 210 | 27 | 1552 | 50.7 | 49.9 | 45.2 | 31.7 | 29.1 | 32 | 70.1 | 0.049 | 104.1 | 40 | 0.769 | 11.5 | 30.9 | 3.361 | 30.9 | 14.4 | 31 | 29.1 | 481.9 | 3.6 | 1.504 | 28.3 | 53.8 | 97.7 | 47.32 | 79.2 | 98.3 | 27.5 | 15.7 | 47 | 31 | 0.78 | 34.5 | 55 | -16.1 | 20 | 28 | 1.1
376440.072 | 240 | 27 | 1551 | 51.8 | 50 | 45 | 31.8 | 29.1 | 31.9 | 69.9 | 0.048 | 104.3 | 40 | 0.767 | 11.5 | 30.8 | 3.472 | 30.8 | 14.4 | 30.9 | 29.1 | 481.7 | 3.9 | 1.536 | 28.2 | 55 | 97.7 | 47.19 | 79.76 | 100 | 27.5 | 15.7 | 47 | 31 | 0.784 | 34.9 | 56 | -16.1 | 20 | 28 | 1.1
376470.072 | 270 | 27 | 1540 | 49.4 | 50 | 45 | 32 | 29.2 | 31.7 | 70 | 0.049 | 103.8 | 39.9 | 0.767 | 11.5 | 30.6 | 3.344 | 30.6 | 14.4 | 30.9 | 29.2 | 480.5 | 3.7 | 1.453 | 28.1 | 53.8 | 97.7 | 47.2 | 78.54 | 97.9 | 27.5 | 15.7 | 46 | 31 | 0.781 | 33.7 | 55 | -16.1 | 19.9 | 28 | 1.1
376500.072 | 300 | 27 | 1550 | 49.1 | 50 | 44.8 | 32.2 | 29.2 | 31.6 | 69.9 | 0.05 | 103.8 | 40 | 0.769 | 11.5 | 30.6 | 3.324 | 30.6 | 14.5 | 30.9 | 29.2 | 481.6 | 3.6 | 1.47 | 28 | 53.4 | 97.7 | 47.73 | 79.11 | 100 | 27.5 | 15.7 | 46 | 31 | 0.777 | 33.7 | 54 | -16.1 | 20 | 28 | 1.1
376530.072 | 330 | 27 | 1550 | 49.1 | 49.9 | 44.7 | 32.2 | 29.2 | 31.4 | 70 | 0.05 | 103.9 | 40 | 0.77 | 11.5 | 30.6 | 3.341 | 30.6 | 14.5 | 30.9 | 29.2 | 481.6 | 3.6 | 1.467 | 28 | 53.5 | 97.7 | 48.28 | 81.17 | 99 | 27.5 | 15.7 | 46 | 31 | 0.78 | 33.7 | 53 | -16.1 | 20.1 | 32.1 | 1.1
376560.072 | 360 | 27 | 1550 | 49.2 | 50 | 44.6 | 32.2 | 29.3 | 31.2 | 70.1 | 0.05 | 103.9 | 40 | 0.77 | 11.5 | 30.6 | 3.335 | 30.6 | 14.5 | 30.9 | 29.3 | 481.8 | 3.6 | 1.488 | 27.9 | 53.4 | 97.7 | 49.23 | 81.95 | 100 | 27.5 | 15.7 | 46 | 31 | 0.78 | 33.7 | 53 | -16.1 | 19.9 | 32.1 | 1.1
376590.072 | 390 | 27 | 1551 | 49.4 | 50 | 44.5 | 32.3 | 29.3 | 31.1 | 70 | 0.048 | 104 | 40 | 0.77 | 11.5 | 30.7 | 3.325 | 30.7 | 14.5 | 30.9 | 29.3 | 481.8 | 3.6 | 1.497 | 27.9 | 53.5 | 97.7 | 50.06 | 82.34 | 100 | 27.5 | 15.7 | 46 | 31 | 0.779 | 33.7 | 52 | -16.1 | 20 | 32.1 | 1.1
376620.072 | 420 | 27 | 1550 | 50.2 | 50 | 44.5 | 32.3 | 29.3 | 30.9 | 69.9 | 0.049 | 104 | 40 | 0.768 | 11.5 | 30.7 | 3.359 | 30.7 | 14.5 | 30.9 | 29.3 | 481.6 | 3.6 | 1.468 | 27.8 | 53.4 | 97.7 | 50.86 | 82.21 | 100 | 27.5 | 15.7 | 46 | 31 | 0.78 | 33.7 | 55 | -16.1 | 19.9 | 32.1 | 1.1
376650.072 | 450 | 27 | 1550 | 49.6 | 50 | 44.5 | 32.2 | 29.3 | 30.8 | 70.1 | 0.05 | 104 | 40 | 0.769 | 11.5 | 30.7 | 3.337 | 30.7 | 14.5 | 30.8 | 29.3 | 481.6 | 3.6 | 1.475 | 27.7 | 53.5 | 97.7 | 51.98 | 81.37 | 99.1 | 28 | 15.7 | 46 | 31 | 0.782 | 33.7 | 53 | -16.1 | 20 | 32.2 | 1.1
376680.072 | 480 | 27 | 1554 | 51.7 | 50 | 44.5 | 32.1 | 29.3 | 30.6 | 70.1 | 0.049 | 104.3 | 40.1 | 0.769 | 11.5 | 30.6 | 3.466 | 30.6 | 14.5 | 30.9 | 29.3 | 482 | 3.8 | 1.595 | 27.7 | 54.8 | 97.7 | 52.03 | 81.57 | 100 | 27.5 | 15.7 | 46 | 31 | 0.78 | 34.9 | 54 | -16.1 | 20 | 32.2 | 1.1
376710.072 | 510 | 27 | 1550 | 52.1 | 50 | 44.6 | 31.9 | 29.3 | 30.5 | 69.9 | 0.05 | 104.2 | 40 | 0.769 | 11.5 | 30.6 | 3.443 | 30.6 | 14.5 | 30.9 | 29.3 | 481.5 | 3.8 | 1.589 | 27.6 | 55 | 97.7 | 52.88 | 81.94 | 100 | 27.5 | 15.7 | 46 | 31 | 0.78 | 34.9 | 56 | -16.1 | 20 | 32.2 | 1.1
376740.072 | 540 | 27 | 1544 | 49.7 | 50 | 44.6 | 31.8 | 29.4 | 30.3 | 70 | 0.052 | 103.8 | 39.9 | 0.769 | 11.5 | 30.5 | 3.36 | 30.5 | 14.5 | 30.9 | 29.4 | 480.7 | 3.7 | 1.451 | 27.5 | 53.5 | 97.7 | 53.21 | 81.62 | 100 | 27.5 | 15.7 | 46 | 31 | 0.78 | 33.7 | 52 | -16.1 | 20 | 32.2 | 1.1
376770.072 | 570 | 27 | 1550 | 49.1 | 50 | 44.6 | 31.8 | 29.4 | 30.1 | 70 | 0.052 | 103.8 | 40 | 0.767 | 11.5 | 30.4 | 3.329 | 30.4 | 14.5 | 30.7 | 29.4 | 481.3 | 3.7 | 1.446 | 27.5 | 53.4 | 97.7 | 53.46 | 82.89 | 99.6 | 28 | 15.7 | 46 | 31 | 0.78 | 33.7 | 53 | -16.1 | 20 | 32.3 | 1.1
376800.072 | 600 | 27 | 1550 | 49.6 | 50 | 44.7 | 31.8 | 29.5 | 30 | 69.9 | 0.052 | 103.9 | 40 | 0.768 | 11.5 | 30.4 | 3.346 | 30.4 | 14.4 | 30.9 | 29.5 | 481.4 | 3.6 | 1.47 | 27.5 | 53.4 | 97.7 | 53.97 | 82.8 | 100 | 28 | 15.7 | 46 | 31 | 0.783 | 33.7 | 52 | -16.1 | 19.9 | 32.3 | 1.1
376830.072 | 630 | 27 | 1551 | 49.5 | 50 | 44.7 | 31.8 | 29.4 | 29.8 | 70 | 0.051 | 104 | 40 | 0.769 | 11.5 | 30.6 | 3.337 | 30.6 | 14.5 | 30.8 | 29.4 | 481.3 | 3.7 | 1.44 | 27.4 | 53.4 | 97.7 | 54.56 | 81.67 | 100 | 27.5 | 15.7 | 46 | 31 | 0.783 | 33.7 | 52 | -16.1 | 20 | 32.3 | 1.1
376860.072 | 660 | 27 | 1551 | 49.4 | 50 | 44.7 | 31.9 | 29.5 | 29.7 | 70 | 0.05 | 104 | 40 | 0.77 | 11.5 | 30.5 | 3.349 | 30.5 | 14.5 | 30.8 | 29.5 | 481.2 | 3.7 | 1.462 | 27.4 | 53.4 | 97.7 | 54.83 | 81.21 | 98.5 | 27.5 | 15.7 | 46 | 31 | 0.78 | 33.7 | 53 | -16.1 | 19.9 | 32.3 | 1.1
376890.072 | 690 | 27 | 1552 | 52.2 | 50 | 44.8 | 32 | 29.5 | 29.5 | 70.1 | 0.049 | 104.2 | 40.1 | 0.769 | 11.5 | 30.5 | 3.459 | 30.5 | 14.5 | 30.8 | 29.5 | 481.2 | 3.8 | 1.572 | 27.3 | 54.9 | 97.7 | 55.15 | 82.34 | 100 | 27.5 | 15.7 | 46 | 31 | 0.782 | 34.9 | 54 | -16.1 | 20.1 | 32.3 | 1.1
376920.072 | 720 | 27 | 1540 | 49.5 | 50 | 44.9 | 32 | 29.5 | 29.3 | 69.9 | 0.05 | 103.8 | 39.9 | 0.768 | 11.5 | 30.3 | 3.342 | 30.3 | 14.5 | 30.7 | 29.5 | 479.8 | 3.7 | 1.447 | 27.3 | 53.6 | 97.7 | 55.08 | 80.73 | 98 | 27.5 | 15.7 | 46 | 31 | 0.779 | 33.7 | 53 | -16.1 | 20 | 32.3 | 1.1
376950.072 | 750 | 27 | 1550 | 49.6 | 50 | 44.9 | 32 | 29.5 | 29.1 | 69.9 | 0.05 | 103.9 | 40 | 0.768 | 11.5 | 30.4 | 3.356 | 30.4 | 14.5 | 30.8 | 29.5 | 480.7 | 3.7 | 1.478 | 27.3 | 53.4 | 97.7 | 55.06 | 81.97 | 98.7 | 27.5 | 15.7 | 46 | 31 | 0.782 | 33.7 | 54 | -16.1 | 20 | 32.3 | 1.1
376980.072 | 780 | 27 | 1550 | 49.7 | 50 | 44.9 | 32.1 | 29.4 | 29 | 70.1 | 0.051 | 103.9 | 40 | 0.769 | 11.5 | 30.2 | 3.337 | 30.2 | 14.5 | 30.8 | 29.4 | 480.8 | 3.7 | 1.477 | 27.3 | 53.4 | 97.7 | 55.15 | 81.46 | 98.8 | 27.5 | 15.7 | 46 | 31 | 0.782 | 33.7 | 52 | -16.1 | 19.9 | 32.2 | 1.1
377010.072 | 810 | 27 | 1550 | 50 | 50 | 44.9 | 32.2 | 29.3 | 28.8 | 70 | 0.05 | 103.9 | 40 | 0.769 | 11.5 | 30.3 | 3.345 | 30.3 | 14.5 | 30.7 | 29.3 | 480.7 | 3.7 | 1.495 | 27.2 | 53.4 | 97.7 | 55.63 | 81.06 | 98.8 | 27.5 | 15.7 | 46 | 31 | 0.78 | 33.7 | 55 | -16.1 | 20.1 | 32.1 | 1.1
377040.072 | 840 | 27 | 1549 | 49.5 | 50 | 44.9 | 32.1 | 29.2 | 28.6 | 70 | 0.05 | 103.9 | 40 | 0.769 | 11.5 | 30.4 | 3.327 | 30.4 | 14.4 | 30.7 | 29.2 | 480.5 | 3.7 | 1.483 | 27.2 | 53.4 | 97.7 | 55.8 | 81.74 | 100 | 27.5 | 15.7 | 46 | 31 | 0.778 | 33.7 | 53 | -16.1 | 19.9 | 28 | 1.1
377070.072 | 870 | 27 | 1551 | 49.6 | 50 | 44.9 | 32.1 | 29.2 | 28.5 | 70 | 0.05 | 104 | 40 | 0.768 | 11.5 | 30.3 | 3.36 | 30.3 | 14.4 | 30.7 | 29.2 | 480.5 | 3.7 | 1.476 | 27.1 | 53.4 | 97.7 | 55.87 | 82.41 | 100 | 27.5 | 15.7 | 46 | 31 | 0.777 | 33.7 | 53 | -16.1 | 20 | 28 | 1.1
377100.072 | 900 | 27 | 1551 | 49.9 | 50 | 44.9 | 32 | 29.2 | 28.3 | 70.1 | 0.051 | 104 | 40 | 0.768 | 11.5 | 30.2 | 3.336 | 30.2 | 14.4 | 30.7 | 29.2 | 480.5 | 3.7 | 1.43 | 27.1 | 53.4 | 97.7 | 55.93 | 82.01 | 100 | 27.5 | 15.7 | 46 | 31 | 0.781 | 33.7 | 52 | -16.1 | 19.9 | 28 | 1.1
377130.072 | 930 | 27 | 1551 | 49.7 | 50 | 44.9 | 31.9 | 29.1 | 28.1 | 70 | 0.05 | 104 | 40 | 0.768 | 11.5 | 30.1 | 3.336 | 30.1 | 14.5 | 30.7 | 29.1 | 480.4 | 3.7 | 1.439 | 27.1 | 53.4 | 97.7 | 56.16 | 82.57 | 100 | 27.5 | 15.7 | 46 | 31 | 0.78 | 33.7 | 54 | 0 | 20 | 27.9 | 1.1
377160.072 | 960 | 27 | 1549 | 49.6 | 50 | 45 | 31.8 | 29.1 | 28 | 69.9 | 0.05 | 104 | 40 | 0.769 | 11.5 | 30.2 | 3.362 | 30.2 | 14.4 | 30.7 | 29.1 | 480.2 | 3.7 | 1.438 | 27.1 | 53.4 | 97.7 | 55.71 | 82.99 | 99.3 | 27.5 | 15.7 | 46 | 31 | 0.78 | 33.7 | 54 | -16.1 | 20 | 27.9 | 1.1
377190.072 | 990 | 27 | 1551 | 50.1 | 50 | 44.9 | 31.8 | 29.1 | 27.8 | 70 | 0.05 | 104 | 40 | 0.769 | 11.5 | 30.2 | 3.349 | 30.2 | 14.4 | 30.5 | 29.1 | 480.2 | 3.7 | 1.356 | 27 | 53.4 | 97.7 | 55.7 | 83.07 | 100 | 27.5 | 15.7 | 46 | 31 | 0.783 | 33.7 | 54 | 0 | 20.1 | 27.9 | 1.1
377220.072 | 1020 | 27 | 1554 | 52.2 | 50 | 45 | 31.8 | 29.1 | 27.6 | 70.1 | 0.048 | 104.3 | 40.1 | 0.768 | 11.5 | 30.1 | 3.434 | 30.1 | 14.4 | 30.6 | 29.1 | 480.5 | 3.9 | 1.563 | 27 | 54.8 | 97.7 | 56 | 81.97 | 100 | 27.5 | 15.7 | 46 | 31 | 0.785 | 34.9 | 56 | 0 | 20 | 27.9 | 1.1
377250.072 | 1050 | 27 | 1550 | 52.6 | 50 | 45 | 31.9 | 29 | 27.4 | 70 | 0.048 | 104.2 | 40.1 | 0.767 | 11.5 | 30.1 | 3.466 | 30.1 | 14.5 | 30.5 | 29 | 479.9 | 3.9 | 1.539 | 26.9 | 54.9 | 97.7 | 55.88 | 81.47 | 100 | 27.5 | 15.7 | 46 | 31 | 0.777 | 34.9 | 54 | -16.1 | 20 | 27.8 | 1.1
377280.072 | 1080 | 27 | 1549 | 50.2 | 50 | 45 | 31.9 | 29 | 27.3 | 70 | 0.05 | 103.9 | 40 | 0.769 | 11.5 | 30 | 3.329 | 30 | 14.4 | 30.5 | 29 | 479.7 | 3.7 | 1.424 | 26.9 | 53.3 | 97.7 | 56.2 | 82.12 | 100 | 28 | 15.7 | 46 | 31 | 0.783 | 33.7 | 54 | -16.1 | 19.9 | 27.9 | 1.1
377310.072 | 1110 | 27 | 1550 | 49.7 | 50 | 45 | 32 | 29 | 27.1 | 70 | 0.05 | 103.9 | 40 | 0.769 | 11.5 | 30.1 | 3.341 | 30.1 | 14.4 | 30.5 | 29 | 479.7 | 3.7 | 1.454 | 26.9 | 53.3 | 97.7 | 55.67 | 82.87 | 100 | 28 | 15.7 | 46 | 31 | 0.783 | 33.7 | 52 | 0 | 20 | 27.9 | 1.1
377340.072 | 1140 | 27 | 1550 | 50 | 50 | 45 | 32.1 | 29 | 26.9 | 70 | 0.05 | 103.9 | 40 | 0.769 | 11.5 | 30.1 | 3.337 | 30.1 | 14.4 | 30.6 | 29 | 479.7 | 3.7 | 1.46 | 26.8 | 53.3 | 97.7 | 56.02 | 82.51 | 100 | 27.5 | 15.7 | 46 | 31 | 0.778 | 33.7 | 54 | -16.1 | 19.9 | 27.9 | 1.1
377370.072 | 1170 | 27 | 1550 | 49.9 | 50 | 45 | 32.2 | 29 | 26.8 | 70 | 0.048 | 104 | 40 | 0.769 | 11.5 | 30.2 | 3.351 | 30.2 | 14.4 | 30.5 | 29 | 479.6 | 3.7 | 1.47 | 26.8 | 53.4 | 97.7 | 55.85 | 81.51 | 100 | 27.5 | 15.7 | 46 | 31 | 0.777 | 33.7 | 52 | -16.1 | 19.9 | 27.9 | 1.1
377400.072 | 1200 | 27 | 1550 | 49.5 | 50 | 45 | 32.3 | 29.1 | 26.6 | 69.9 | 0.049 | 104 | 40 | 0.768 | 11.5 | 30.2 | 3.347 | 30.2 | 14.4 | 30.4 | 29.1 | 479.6 | 3.7 | 1.453 | 26.8 | 53.3 | 97.7 | 56 | 83.49 | 100 | 27.5 | 15.7 | 46 | 31 | 0.778 | 33.7 | 54 | -16.1 | 19.9 | 27.9 | 1.1
377430.072 | 1230 | 27 | 1549 | 48.9 | 50 | 45 | 32.3 | 29 | 26.4 | 70 | 0.05 | 104 | 40 | 0.768 | 11.5 | 30.1 | 3.32 | 30.1 | 14.4 | 30.5 | 29 | 479.4 | 3.7 | 1.424 | 26.7 | 53.4 | 97.7 | 56.19 | 82.2 | 100 | 27.5 | 15.7 | 46 | 31 | 0.779 | 33.7 | 54 | -16.1 | 20 | 27.9 | 1.1
377460.072 | 1260 | 27 | 1550 | 49.2 | 50 | 44.9 | 32.2 | 29.1 | 26.3 | 70.2 | 0.05 | 104 | 40 | 0.769 | 11.5 | 30.1 | 3.334 | 30.1 | 14.4 | 30.5 | 29.1 | 479.4 | 3.7 | 1.405 | 26.7 | 53.3 | 97.7 | 56.37 | 83.18 | 100 | 27.5 | 15.7 | 46 | 31 | 0.779 | 33.7 | 52 | -16.1 | 20 | 27.9 | 1.1
377490.072 | 1290 | 27 | 1550 | 49.9 | 50 | 44.9 | 32.1 | 29.1 | 26.1 | 69.9 | 0.05 | 104 | 40 | 0.769 | 11.5 | 30.1 | 3.347 | 30.1 | 14.5 | 30.5 | 29.1 | 479.4 | 3.7 | 1.434 | 26.7 | 53.4 | 97.7 | 56.22 | 82.64 | 100 | 27.5 | 15.7 | 46 | 31 | 0.78 | 33.7 | 52 | -16.1 | 19.9 | 27.9 | 1.1
377520.072 | 1320 | 27 | 1550 | 49.6 | 50 | 44.9 | 32 | 29.1 | 26 | 69.9 | 0.05 | 104 | 40 | 0.768 | 11.5 | 30.1 | 3.342 | 30.1 | 14.4 | 30.5 | 29.1 | 479.2 | 3.7 | 1.44 | 26.6 | 53.4 | 97.7 | 56.71 | 82.75 | 100 | 27.5 | 15.7 | 46 | 31 | 0.78 | 33.7 | 54 | -16.1 | 19.9 | 28 | 1.1
377550.072 | 1350 | 27 | 1554 | 51.2 | 50 | 44.9 | 31.9 | 29.1 | 25.8 | 70.1 | 0.05 | 104.2 | 40 | 0.767 | 11.5 | 30 | 3.428 | 30 | 14.4 | 30.5 | 29.1 | 479.5 | 3.8 | 1.472 | 26.6 | 54 | 97.7 | 56.58 | 82.97 | 99 | 27.5 | 15.7 | 46 | 31 | 0.779 | 34.9 | 55 | -16.1 | 20 | 28 | 1.1
377580.072 | 1380 | 27 | 1549 | 52.3 | 50 | 45 | 31.9 | 29.2 | 25.6 | 70 | 0.049 | 104.2 | 40.1 | 0.767 | 11.5 | 29.9 | 3.44 | 29.9 | 14.4 | 30.5 | 29.2 | 478.9 | 4 | 1.506 | 26.6 | 54.9 | 97.7 | 56.73 | 81.88 | 100 | 27.5 | 15.7 | 46 | 31 | 0.78 | 34.5 | 54 | -16.1 | 19.9 | 28 | 1.1
377610.072 | 1410 | 27 | 1547 | 49.5 | 50 | 45 | 31.9 | 29.2 | 25.5 | 70 | 0.051 | 103.8 | 39.9 | 0.768 | 11.5 | 29.8 | 3.339 | 29.8 | 14.4 | 30.5 | 29.2 | 478.7 | 3.8 | 1.452 | 26.5 | 53.5 | 97.7 | 56.14 | 82.03 | 99.6 | 27.5 | 15.7 | 46 | 31 | 0.777 | 33.7 | 53 | -16.1 | 20 | 32.1 | 1.1
377640.072 | 1440 | 27 | 1550 | 49.6 | 50 | 45 | 31.9 | 29.3 | 25.3 | 70 | 0.051 | 103.9 | 40 | 0.769 | 11.5 | 29.8 | 3.337 | 29.8 | 14.4 | 30.4 | 29.3 | 478.8 | 3.8 | 1.448 | 26.5 | 53.4 | 97.7 | 56.14 | 83.1 | 100 | 27.5 | 15.7 | 46 | 31 | 0.783 | 33.7 | 53 | -16.1 | 19.9 | 32.1 | 1.1
377670.072 | 1470 | 27 | 1551 | 49.5 | 50 | 45 | 31.9 | 29.2 | 25.1 | 69.9 | 0.051 | 104 | 40 | 0.769 | 11.5 | 29.9 | 3.339 | 29.9 | 14.4 | 30.5 | 29.2 | 478.8 | 3.7 | 1.418 | 26.5 | 53.4 | 97.7 | 56.41 | 83.78 | 100 | 27.5 | 15.7 | 46 | 31 | 0.782 | 33.7 | 52 | -16.1 | 20 | 32.1 | 1.1
377700.072 | 1500 | 27 | 1549 | 49.9 | 50 | 45 | 31.9 | 29.2 | 24.9 | 70.1 | 0.051 | 104 | 40.1 | 0.767 | 11.5 | 29.8 | 3.36 | 29.8 | 14.4 | 30.4 | 29.2 | 478.6 | 3.8 | 1.417 | 26.4 | 53.4 | 97.7 | 56.65 | 83.03 | 100 | 27.5 | 15.7 | 46 | 31 | 0.782 | 33.7 | 52 | -16.1 | 19.9 | 32.2 | 1.1
377730.072 | 1530 | 27 | 1550 | 49.7 | 50 | 45 | 31.9 | 29.3 | 24.7 | 69.9 | 0.051 | 104 | 40 | 0.768 | 11.5 | 29.8 | 3.368 | 29.8 | 14.4 | 30.4 | 29.3 | 478.6 | 3.7 | 1.453 | 26.4 | 53.4 | 97.7 | 56.51 | 82.61 | 100 | 27.5 | 15.7 | 46 | 31 | 0.78 | 33.7 | 55 | 0 | 20.1 | 32.2 | 1.1
377760.072 | 1560 | 27 | 1550 | 49.9 | 50 | 45 | 31.9 | 29.3 | 24.6 | 70 | 0.051 | 104 | 40 | 0.769 | 11.5 | 30 | 3.354 | 30 | 14.5 | 30.4 | 29.3 | 478.6 | 3.7 | 1.45 | 26.4 | 53.4 | 97.7 | 56.98 | 81.84 | 99.4 | 27.5 | 15.7 | 46 | 31 | 0.781 | 33.3 | 54 | -16.1 | 19.9 | 32.2 | 1.1
377790.072 | 1590 | 27 | 1550 | 49.6 | 50 | 44.9 | 32 | 29.3 | 24.3 | 70.1 | 0.05 | 104 | 40 | 0.769 | 11.5 | 29.9 | 3.345 | 29.9 | 14.5 | 30.5 | 29.3 | 478.6 | 3.8 | 1.452 | 26.4 | 53.4 | 97.7 | 56.78 | 83.78 | 100 | 27.5 | 15.7 | 46 | 31 | 0.777 | 33.7 | 54 | -16.1 | 20.1 | 32.3 | 1.1
377820.072 | 1620 | 27 | 1550 | 49.5 | 50 | 44.9 | 32 | 29.4 | 24.2 | 69.9 | 0.05 | 104 | 40 | 0.768 | 11.5 | 29.9 | 3.347 | 29.9 | 14.5 | 30.4 | 29.4 | 478.5 | 3.8 | 1.45 | 26.4 | 53.4 | 97.7 | 56.76 | 83.43 | 100 | 27.5 | 15.7 | 46 | 31 | 0.783 | 33.7 | 54 | 0 | 19.9 | 32.3 | 1.1
377850.072 | 1650 | 27 | 1550 | 49.4 | 50 | 44.9 | 32 | 29.4 | 24 | 69.8 | 0.05 | 104 | 40 | 0.766 | 11.5 | 30.1 | 3.346 | 30.1 | 14.5 | 30.4 | 29.4 | 478.4 | 3.8 | 1.412 | 26.3 | 53.4 | 97.7 | 57.1 | 83.6 | 100 | 28 | 15.7 | 46 | 31 | 0.781 | 33.7 | 52 | -16.1 | 20 | 32.3 | 1.1
377880.072 | 1680 | 27 | 1550 | 49.4 | 50 | 44.9 | 32 | 29.5 | 23.9 | 70.1 | 0.051 | 104 | 40 | 0.767 | 11.5 | 29.9 | 3.338 | 29.9 | 14.5 | 30.3 | 29.5 | 478.4 | 3.8 | 1.423 | 26.3 | 53.4 | 97.7 | 57.23 | 83.96 | 100 | 27.5 | 15.7 | 46 | 31 | 0.782 | 33.7 | 54 | -16.1 | 20 | 32.3 | 1.1
377910.072 | 1710 | 27 | 1550 | 50.1 | 50 | 44.9 | 31.9 | 29.5 | 23.7 | 70.1 | 0.051 | 104 | 40.1 | 0.769 | 11.5 | 29.6 | 3.337 | 29.6 | 14.5 | 30.4 | 29.5 | 478.3 | 3.8 | 1.451 | 26.3 | 53.4 | 97.7 | 57.37 | 82.62 | 100 | 27.5 | 15.7 | 46 | 31 | 0.78 | 33.3 | 54 | -16.1 | 19.9 | 32.4 | 1.1
377940.072 | 1740 | 27 | 1550 | 49.8 | 50 | 44.9 | 31.9 | 29.5 | 23.4 | 70 | 0.05 | 104 | 40 | 0.768 | 11.5 | 29.6 | 3.337 | 29.6 | 14.4 | 30.4 | 29.5 | 478.2 | 3.8 | 1.462 | 26.2 | 53.4 | 97.7 | 57.28 | 83.05 | 100 | 27.5 | 15.7 | 46 | 31 | 0.78 | 33.7 | 53 | -16.1 | 19.9 | 32.4 | 1.1
377970.072 | 1770 | 27 | 1550 | 49.9 | 50 | 44.9 | 32 | 29.5 | 23.3 | 69.9 | 0.05 | 104 | 40 | 0.769 | 11.5 | 29.6 | 3.348 | 29.6 | 14.5 | 30.5 | 29.5 | 478.1 | 3.8 | 1.468 | 26.2 | 53.4 | 97.7 | 57.45 | 84.15 | 100 | 27.5 | 15.7 | 46 | 31 | 0.777 | 33.7 | 53 | -16.1 | 20 | 32.4 | 1.1
378000.072 | 1800 | 27 | 1553 | 52.4 | 50 | 45 | 32 | 29.5 | 23 | 70.1 | 0.048 | 104.3 | 40.1 | 0.768 | 11.5 | 29.5 | 3.459 | 29.5 | 14.4 | 30.4 | 29.5 | 478.4 | 4 | 1.582 | 26.1 | 54.8 | 97.7 | 57.48 | 82.8 | 96.6 | 27.5 | 15.7 | 46 | 31 | 0.779 | 34.9 | 56 | -16.1 | 19.9 | 32.5 | 1.1
378030.072 | 1830 | 27 | 1548 | 49.3 | 50 | 45 | 32.1 | 29.6 | 22.8 | 70 | 0.05 | 104 | 40 | 0.767 | 11.5 | 29.5 | 3.345 | 29.5 | 14.4 | 30.3 | 29.6 | 477.9 | 3.8 | 1.508 | 26.1 | 53.5 | 97.7 | 57.15 | 83.48 | 98.6 | 27.5 | 15.7 | 46 | 31 | 0.78 | 33.7 | 54 | 0 | 20.1 | 32.5 | 1.1
378060.072 | 1860 | 27 | 1550 | 49.9 | 50 | 45 | 32.1 | 29.5 | 22.9 | 69.8 | 0.05 | 104 | 40 | 0.768 | 11.5 | 29.7 | 3.341 | 29.7 | 14.4 | 30.5 | 29.5 | 477.9 | 3.8 | 1.496 | 26.1 | 53.5 | 97.7 | 57.34 | 82.06 | 100 | 27.5 | 15.7 | 46 | 31 | 0.78 | 33.7 | 55 | -16.1 | 19.9 | 32.5 | 1.1
378090.072 | 1890 | 27 | 1550 | 50.3 | 50 | 45 | 32.1 | 29.6 | 22.9 | 70 | 0.049 | 104 | 40 | 0.768 | 11.5 | 29.7 | 3.357 | 29.7 | 14.4 | 30.3 | 29.6 | 477.8 | 3.8 | 1.474 | 26.1 | 53.5 | 97.7 | 57.43 | 83.24 | 99.8 | 27.5 | 15.7 | 46 | 31 | 0.777 | 33.7 | 53 | -16.1 | 19.9 | 32.5 | 1.1
378120.072 | 1920 | 27 | 1550 | 50.2 | 50 | 45 | 32.1 | 29.6 | 22.9 | 70.1 | 0.05 | 104 | 40 | 0.769 | 11.5 | 29.6 | 3.33 | 29.6 | 14.5 | 30.4 | 29.6 | 477.9 | 3.8 | 1.535 | 26 | 53.4 | 97.7 | 57.63 | 82.31 | 100 | 28 | 15.7 | 46 | 31 | 0.78 | 33.7 | 53 | -16.1 | 19.9 | 32.5 | 1.1
378150.072 | 1950 | 27 | 1549 | 50.4 | 50 | 45 | 32.2 | 29.7 | 22.9 | 70 | 0.048 | 104 | 40 | 0.768 | 11.5 | 29.5 | 3.37 | 29.5 | 14.5 | 30.3 | 29.7 | 477.8 | 3.8 | 1.541 | 26 | 53.5 | 97.7 | 57.4 | 83.06 | 96.5 | 27.5 | 15.7 | 46 | 31 | 0.783 | 33.7 | 53 | -16.1 | 20 | 32.5 | 1.1
378180.072 | 1980 | 27 | 1550 | 49.9 | 50 | 45 | 32.3 | 29.7 | 22.9 | 70 | 0.048 | 104 | 40 | 0.767 | 11.5 | 29.4 | 3.351 | 29.4 | 14.5 | 30.2 | 29.7 | 477.8 | 3.8 | 1.534 | 26 | 53.4 | 97.7 | 57.89 | 84.2 | 100 | 27.5 | 15.7 | 46 | 31 | 0.78 | 33.7 | 52 | -16.1 | 20.1 | 32.5 | 1.1
378210.072 | 2010 | 27 | 1550 | 50.2 | 50 | 45 | 32.2 | 29.6 | 22.9 | 70 | 0.05 | 104 | 40 | 0.768 | 11.5 | 29.6 | 3.323 | 29.6 | 14.5 | 30.2 | 29.6 | 477.8 | 3.8 | 1.552 | 26 | 53.4 | 97.7 | 58.05 | 81.8 | 97.7 | 27.5 | 15.7 | 46 | 31 | 0.782 | 33.7 | 52 | -16.1 | 19.9 | 32.5 | 1.1
378240.072 | 2040 | 27 | 1551 | 49.8 | 50 | 45 | 32 | 29.7 | 22.9 | 70 | 0.05 | 104 | 40 | 0.768 | 11.5 | 29.6 | 3.343 | 29.6 | 14.5 | 30.1 | 29.7 | 477.8 | 3.8 | 1.539 | 26 | 53.4 | 97.7 | 58.04 | 81.88 | 98.2 | 27.5 | 15.7 | 46 | 31 | 0.78 | 33.7 | 52 | 0 | 20 | 32.5 | 1.1
378270.072 | 2070 | 27 | 1551 | 49.7 | 50 | 45 | 31.9 | 29.6 | 22.9 | 70.1 | 0.05 | 104 | 40 | 0.769 | 11.5 | 29.7 | 3.341 | 29.7 | 14.5 | 30.1 | 29.6 | 477.7 | 3.8 | 1.539 | 25.9 | 53.5 | 97.7 | 57.23 | 83.03 | 100 | 27.5 | 15.7 | 46 | 31 | 0.78 | 33.7 | 52 | -16.1 | 20 | 32.5 | 1.1
378300.072 | 2100 | 27 | 1549 | 50.1 | 50 | 45 | 31.8 | 29.6 | 23 | 69.9 | 0.05 | 104 | 40 | 0.768 | 11.5 | 29.6 | 3.355 | 29.6 | 14.5 | 30.1 | 29.6 | 477.4 | 3.8 | 1.523 | 25.9 | 53.5 | 97.7 | 57.6 | 83.71 | 100 | 27.5 | 15.7 | 46 | 31 | 0.778 | 33.7 | 52 | -16.1 | 19.9 | 32.4 | 1.1
378330.072 | 2130 | 27 | 1550 | 50.3 | 50 | 45 | 31.8 | 29.5 | 23 | 70 | 0.05 | 104 | 40 | 0.767 | 11.5 | 29.4 | 3.369 | 29.4 | 14.5 | 30.1 | 29.5 | 477.5 | 3.8 | 1.539 | 25.9 | 53.5 | 97.7 | 57.45 | 82.94 | 99.3 | 27.5 | 15.7 | 46 | 31 | 0.778 | 33.7 | 54 | -16.1 | 20 | 32.4 | 1.1
378360.072 | 2160 | 27 | 1550 | 49.8 | 50 | 45 | 31.8 | 29.5 | 23 | 70 | 0.05 | 104 | 40 | 0.768 | 11.5 | 29.3 | 3.326 | 29.3 | 14.5 | 30.1 | 29.5 | 477.4 | 3.8 | 1.567 | 25.9 | 53.5 | 97.7 | 57.73 | 83.54 | 100 | 27.5 | 15.7 | 46 | 31 | 0.783 | 33.7 | 54 | -16.1 | 20 | 32.3 | 1.1
378390.072 | 2190 | 27 | 1550 | 49.9 | 50 | 45 | 31.8 | 29.4 | 22.9 | 70 | 0.05 | 104 | 40 | 0.769 | 11.5 | 29.3 | 3.329 | 29.3 | 14.5 | 30 | 29.4 | 477.4 | 3.8 | 1.618 | 25.9 | 53.5 | 97.7 | 57.5 | 83.76 | 100 | 27.5 | 15.7 | 46 | 31 | 0.779 | 33.7 | 52 | -16.1 | 19.9 | 32.2 | 1.1
378420.072 | 2220 | 27 | 1549 | 49.7 | 50 | 45 | 31.8 | 29.4 | 23 | 69.9 | 0.05 | 104 | 40 | 0.768 | 11.5 | 29.3 | 3.359 | 29.3 | 14.5 | 30 | 29.4 | 477.3 | 3.8 | 1.605 | 25.9 | 53.5 | 97.7 | 57.39 | 83.9 | 100 | 27.5 | 15.7 | 46 | 31 | 0.783 | 33.7 | 54 | -16.1 | 19.9 | 32.2 | 1.1
378450.072 | 2250 | 27 | 1550 | 50 | 50 | 45 | 31.9 | 29.2 | 23 | 70 | 0.05 | 104 | 40 | 0.769 | 11.5 | 29.4 | 3.327 | 29.4 | 14.5 | 30 | 29.2 | 477.4 | 3.8 | 1.641 | 25.8 | 53.5 | 97.7 | 57.59 | 82.81 | 98 | 27.5 | 15.7 | 46 | 31 | 0.778 | 33.7 | 55 | -16.1 | 20 | 32.2 | 1.1
378480.072 | 2280 | 27 | 1550 | 49.9 | 50 | 45 | 32 | 29.3 | 23.1 | 70 | 0.051 | 104 | 40 | 0.768 | 11.5 | 29.3 | 3.345 | 29.3 | 14.5 | 29.4 | 29.3 | 477.3 | 3.8 | 1.626 | 25.8 | 53.5 | 97.7 | 57.87 | 83.13 | 100 | 27.5 | 15.7 | 46 | 31 | 0.78 | 33.7 | 54 | -16.1 | 20 | 32.1 | 1.1
378510.072 | 2310 | 27 | 1550 | 49.9 | 50 | 45 | 32 | 29.2 | 23.2 | 70.1 | 0.05 | 104 | 40 | 0.767 | 11.5 | 29.2 | 3.348 | 29.2 | 14.5 | 28.6 | 29.2 | 477.1 | 3.8 | 1.58 | 25.8 | 53.4 | 97.7 | 57.41 | 83.32 | 95.8 | 27.5 | 15.7 | 46 | 31 | 0.781 | 33.7 | 53 | -16.1 | 19.9 | 32.1 | 1.1
378540.072 | 2340 | 27 | 1549 | 50.4 | 50 | 45 | 32.1 | 29.2 | 23.1 | 70 | 0.051 | 104 | 40 | 0.769 | 11.5 | 29.3 | 3.345 | 29.3 | 14.5 | 28.1 | 29.2 | 477.1 | 3.8 | 1.618 | 25.8 | 53.5 | 97.7 | 58.1 | 83.31 | 100 | 27.5 | 15.7 | 46 | 31 | 0.779 | 33.7 | 52 | -16.1 | 19.9 | 32.1 | 1.1
378570.072 | 2370 | 27 | 1550 | 50.3 | 50 | 45 | 32.1 | 29.2 | 23.1 | 69.9 | 0.051 | 104 | 40 | 0.769 | 11.5 | 29.4 | 3.359 | 29.4 | 14.5 | 27.8 | 29.2 | 477.2 | 3.8 | 1.669 | 25.8 | 53.5 | 97.7 | 57.75 | 83.65 | 100 | 27.5 | 15.7 | 46 | 31 | 0.783 | 33.7 | 55 | -16.1 | 20.1 | 28 | 1.1
378600.072 | 2400 | 27 | 1550 | 49.9 | 50 | 45 | 32.1 | 29.1 | 23 | 70 | 0.05 | 104 | 40 | 0.769 | 11.5 | 29.3 | 3.333 | 29.3 | 14.4 | 27.7 | 29.1 | 477.1 | 3.8 | 1.673 | 25.8 | 53.5 | 97.7 | 57.88 | 83.67 | 100 | 27.5 | 15.7 | 46 | 31 | 0.78 | 33.7 | 53 | -16.1 | 19.9 | 28 | 1.1
378630.072 | 2430 | 27 | 1550 | 50 | 50 | 45 | 32.1 | 29.2 | 22.9 | 70 | 0.05 | 104 | 40 | 0.769 | 11.5 | 29.2 | 3.343 | 29.2 | 14.5 | 27.6 | 29.2 | 477.1 | 3.8 | 1.664 | 25.8 | 53.5 | 97.7 | 57.96 | 84.47 | 99.5 | 27.5 | 15.7 | 46 | 31 | 0.783 | 33.7 | 53 | -16.1 | 20.1 | 28 | 1.1
378660.072 | 2460 | 27 | 1550 | 49.7 | 50 | 44.9 | 32.1 | 29.2 | 22.9 | 70 | 0.051 | 104 | 40 | 0.767 | 11.5 | 29.2 | 3.33 | 29.2 | 14.5 | 27.4 | 29.2 | 477.1 | 3.9 | 1.685 | 25.8 | 53.5 | 97.7 | 58.06 | 85.01 | 100 | 27.5 | 15.7 | 46 | 31 | 0.78 | 33.7 | 52 | -16.1 | 19.9 | 28 | 1.1
378690.072 | 2490 | 27 | 1550 | 50 | 50 | 44.9 | 32 | 29.1 | 22.8 | 70 | 0.051 | 104 | 40 | 0.768 | 11.5 | 29.2 | 3.362 | 29.2 | 14.5 | 27.4 | 29.1 | 477 | 3.9 | 1.633 | 25.8 | 53.5 | 97.7 | 58.48 | 84.18 | 100 | 27.5 | 15.7 | 46 | 31 | 0.778 | 33.7 | 52 | -16.1 | 20 | 28 | 1.1
378720.072 | 2520 | 27 | 1551 | 50.3 | 50 | 44.9 | 31.9 | 29 | 22.8 | 70.1 | 0.05 | 104 | 40 | 0.769 | 11.5 | 29.3 | 3.356 | 29.3 | 14.5 | 27.3 | 29 | 477 | 3.9 | 1.665 | 25.8 | 53.5 | 97.7 | 57.93 | 82.6 | 100 | 27.5 | 15.7 | 46 | 31 | 0.78 | 33.7 | 53 | -16.1 | 20 | 28 | 1.1
378750.072 | 2550 | 27 | 1550 | 50.1 | 50 | 44.9 | 32 | 29 | 23 | 70 | 0.05 | 104 | 40 | 0.769 | 11.5 | 29.3 | 3.332 | 29.3 | 14.5 | 27.4 | 29 | 476.9 | 3.9 | 1.661 | 25.8 | 53.5 | 97.7 | 58.74 | 84.73 | 100 | 27.5 | 15.7 | 46 | 31 | 0.78 | 33.7 | 54 | -16.1 | 19.9 | 27.9 | 1.1
378780.072 | 2580 | 27 | 1550 | 50.4 | 50 | 44.9 | 31.9 | 29 | 23 | 69.9 | 0.05 | 104 | 40 | 0.768 | 11.5 | 29.3 | 3.358 | 29.3 | 14.5 | 27.2 | 29 | 476.8 | 3.9 | 1.681 | 25.8 | 53.5 | 97.7 | 58.44 | 85.13 | 100 | 27.5 | 15.7 | 46 | 31 | 0.778 | 33.7 | 54 | -16.1 | 20 | 27.9 | 1.1
378810.072 | 2610 | 27 | 1550 | 49.9 | 50 | 44.9 | 32 | 29 | 23 | 70 | 0.05 | 104 | 40 | 0.767 | 11.5 | 29.2 | 3.313 | 29.2 | 14.5 | 27.4 | 29 | 476.8 | 3.9 | 1.7 | 25.8 | 53.5 | 97.7 | 58.32 | 84.86 | 100 | 27.5 | 15.7 | 46 | 31 | 0.781 | 33.7 | 54 | -16.1 | 20 | 27.9 | 1.1
378840.072 | 2640 | 27 | 1549 | 49.7 | 50 | 44.9 | 31.9 | 29 | 22.9 | 70 | 0.05 | 104 | 39.9 | 0.768 | 11.5 | 29.3 | 3.334 | 29.3 | 14.4 | 27.3 | 29 | 476.5 | 3.9 | 1.646 | 25.8 | 53.5 | 97.7 | 58.73 | 84.35 | 100 | 27.5 | 15.7 | 46 | 31 | 0.782 | 33.7 | 54 | -16.1 | 19.9 | 27.9 | 1.1
378870.072 | 2670 | 27 | 1551 | 49.9 | 50 | 44.9 | 32 | 29 | 22.9 | 70.1 | 0.05 | 104 | 40 | 0.769 | 11.5 | 29.3 | 3.356 | 29.3 | 14.4 | 27.3 | 29 | 476.7 | 3.9 | 1.7 | 25.8 | 53.5 | 97.7 | 59.07 | 85.3 | 100 | 27.5 | 15.7 | 46 | 31 | 0.781 | 33.7 | 52 | -16.1 | 20 | 27.9 | 1.1
378900.072 | 2700 | 27 | 1550 | 50.1 | 50 | 44.9 | 32 | 28.9 | 22.9 | 70 | 0.05 | 104 | 40 | 0.769 | 11.5 | 29.2 | 3.341 | 29.2 | 14.4 | 27.3 | 28.9 | 476.5 | 3.9 | 1.681 | 25.8 | 53.4 | 97.7 | 58.96 | 85.37 | 100 | 27.5 | 15.7 | 46 | 31 | 0.781 | 33.7 | 54 | -16.1 | 19.9 | 27.9 | 1.1
378930.072 | 2730 | 27 | 1551 | 50.4 | 50 | 44.9 | 32.1 | 28.9 | 23 | 69.9 | 0.048 | 104 | 40 | 0.769 | 11.5 | 29.2 | 3.336 | 29.2 | 14.4 | 27.3 | 28.9 | 476.4 | 3.9 | 1.669 | 25.8 | 53.5 | 97.7 | 58.93 | 85.6 | 100 | 27.5 | 15.7 | 46 | 31 | 0.78 | 33.7 | 54 | -16.1 | 20.1 | 27.9 | 1.1
378960.072 | 2760 | 27 | 1549 | 50 | 50 | 44.9 | 32.1 | 28.9 | 22.9 | 70.1 | 0.048 | 104 | 40 | 0.768 | 11.5 | 29.2 | 3.359 | 29.2 | 14.5 | 27.3 | 28.9 | 476.2 | 3.9 | 1.652 | 25.8 | 53.5 | 97.7 | 59.11 | 84.85 | 100 | 27.5 | 15.7 | 46 | 31 | 0.783 | 33.7 | 54 | -16.1 | 20.1 | 27.9 | 1.1
378990.072 | 2790 | 27 | 1550 | 50.2 | 50 | 44.9 | 32.2 | 29 | 22.9 | 70 | 0.048 | 104 | 40 | 0.768 | 11.5 | 29.3 | 3.342 | 29.3 | 14.4 | 27.4 | 29 | 476.3 | 3.9 | 1.72 | 25.8 | 53.5 | 97.7 | 59.58 | 83.38 | 100 | 27.5 | 15.7 | 46 | 31 | 0.781 | 33.7 | 54 | -16.1 | 20 | 27.9 | 1.1
379020.072 | 2820 | 27 | 1550 | 50.2 | 50 | 44.9 | 32.1 | 29 | 22.9 | 70 | 0.05 | 104 | 40 | 0.767 | 11.5 | 29.2 | 3.347 | 29.2 | 14.4 | 27.4 | 29 | 476.3 | 3.9 | 1.735 | 25.7 | 53.4 | 97.7 | 59.74 | 83.65 | 100 | 27.5 | 15.7 | 46 | 31 | 0.78 | 33.3 | 54 | -16.1 | 19.9 | 27.9 | 1.1
379050.072 | 2850 | 27 | 1550 | 50 | 50 | 44.9 | 32.1 | 28.9 | 23 | 69.9 | 0.05 | 104 | 40 | 0.768 | 11.5 | 29.4 | 3.367 | 29.4 | 14.4 | 27.3 | 28.9 | 476.2 | 3.9 | 1.748 | 25.7 | 53.4 | 97.7 | 59.83 | 84.81 | 100 | 28 | 15.7 | 46 | 31 | 0.783 | 33.7 | 52 | -16.1 | 20 | 27.9 | 1.1
379080.072 | 2880 | 27 | 1549 | 49.9 | 50 | 45 | 32 | 29 | 23 | 70.1 | 0.05 | 104 | 40 | 0.768 | 11.5 | 29.3 | 3.362 | 29.3 | 14.5 | 27.3 | 29 | 476 | 3.9 | 1.756 | 25.7 | 53.5 | 97.7 | 59.22 | 84.87 | 100 | 27.5 | 15.7 | 46 | 31 | 0.781 | 33.7 | 53 | -16.1 | 20 | 27.9 | 1.1
379110.072 | 2910 | 27 | 1550 | 49.3 | 50 | 45 | 31.9 | 29 | 23.1 | 70 | 0.05 | 104 | 40 | 0.768 | 11.5 | 29.2 | 3.343 | 29.2 | 14.4 | 27.3 | 29 | 476.1 | 3.9 | 1.765 | 25.7 | 53.5 | 97.7 | 59.77 | 84.48 | 100 | 27.5 | 15.7 | 46 | 31 | 0.782 | 33.7 | 54 | -16.1 | 19.9 | 27.9 | 1.1
379140.072 | 2940 | 27 | 1551 | 49.9 | 50 | 45 | 31.9 | 29 | 23 | 70 | 0.05 | 104 | 40 | 0.767 | 11.5 | 29.2 | 3.341 | 29.2 | 14.4 | 27.4 | 29 | 476 | 3.9 | 1.723 | 25.7 | 53.4 | 97.7 | 59.73 | 85.21 | 100 | 27.5 | 15.7 | 46 | 31 | 0.782 | 33.7 | 55 | -16.1 | 20 | 27.9 | 1.1
379170.072 | 2970 | 27 | 1550 | 49.6 | 50 | 45 | 31.9 | 29 | 23 | 70 | 0.05 | 104 | 40 | 0.768 | 11.5 | 29.1 | 3.33 | 29.1 | 14.4 | 27.2 | 29 | 475.9 | 3.9 | 1.721 | 25.7 | 53.5 | 97.7 | 59.61 | 84.83 | 100 | 27.5 | 15.7 | 46 | 31 | 0.78 | 33.7 | 54 | -16.1 | 20.1 | 27.9 | 1.1
379200.072 | 3000 | 27 | 1550 | 50.4 | 50 | 45 | 31.9 | 28.9 | 22.9 | 69.9 | 0.05 | 104 | 40 | 0.769 | 11.5 | 29.2 | 3.354 | 29.2 | 14.5 | 27.2 | 28.9 | 475.8 | 3.9 | 1.699 | 25.7 | 53.5 | 97.7 | 59.58 | 84.58 | 100 | 27.5 | 15.7 | 46 | 31 | 0.781 | 33.7 | 54 | -16.1 | 19.9 | 27.9 | 1.1
379230.072 | 3030 | 27 | 1551 | 50.2 | 50 | 45 | 31.9 | 28.9 | 23 | 69.9 | 0.05 | 104 | 40 | 0.769 | 11.5 | 29.2 | 3.344 | 29.2 | 14.5 | 27.3 | 28.9 | 475.8 | 3.9 | 1.694 | 25.7 | 53.5 | 97.7 | 59.69 | 83.35 | 100 | 27.5 | 15.7 | 46 | 31 | 0.78 | 33.7 | 55 | -16.1 | 20 | 27.9 | 1.1
379260.072 | 3060 | 27 | 1550 | 50.1 | 50 | 45 | 32 | 29 | 23 | 70.1 | 0.05 | 104 | 40 | 0.768 | 11.5 | 29.1 | 3.34 | 29.1 | 14.5 | 27.3 | 29 | 475.6 | 3.9 | 1.694 | 25.7 | 53.5 | 97.7 | 59.85 | 84.58 | 100 | 27.5 | 15.7 | 46 | 31 | 0.778 | 33.7 | 55 | -16.1 | 20 | 27.9 | 1.1
379290.072 | 3090 | 27 | 1550 | 50.4 | 50 | 45 | 32 | 29 | 23 | 70 | 0.051 | 104 | 40 | 0.767 | 11.5 | 29.2 | 3.356 | 29.2 | 14.5 | 27.3 | 29 | 475.5 | 3.9 | 1.734 | 25.7 | 53.5 | 97.7 | 60 | 84.31 | 100 | 27.5 | 15.7 | 46 | 31 | 0.778 | 33.7 | 54 | 0 | 20 | 28 | 1.1
379320.072 | 3120 | 27 | 1550 | 50 | 50 | 45 | 32.1 | 29 | 23 | 70.1 | 0.051 | 104 | 40 | 0.768 | 11.5 | 29.2 | 3.354 | 29.2 | 14.5 | 27.4 | 29 | 475.5 | 3.9 | 1.751 | 25.7 | 53.4 | 97.7 | 59.74 | 84.97 | 100 | 27.5 | 15.7 | 46 | 31 | 0.781 | 33.7 | 54 | -16.1 | 20 | 28 | 1.1
379350.072 | 3150 | 27 | 1550 | 49.9 | 50 | 45 | 32 | 29 | 22.9 | 70 | 0.051 | 104 | 40 | 0.768 | 11.5 | 29.2 | 3.359 | 29.2 | 14.5 | 27.3 | 29 | 475.5 | 3.9 | 1.762 | 25.7 | 53.5 | 97.7 | 59.52 | 84.91 | 100 | 27.5 | 15.7 | 46 | 31 | 0.782 | 33.7 | 52 | -16.1 | 20 | 28 | 1.1
379380.072 | 3180 | 27 | 1551 | 50 | 50 | 45 | 32.1 | 29 | 23 | 70 | 0.051 | 104 | 40 | 0.769 | 11.5 | 29.1 | 3.346 | 29.1 | 14.4 | 27.4 | 29 | 475.6 | 3.9 | 1.784 | 25.7 | 53.4 | 97.7 | 59.84 | 84.43 | 100 | 27.5 | 15.7 | 46 | 31 | 0.782 | 33.7 | 54 | -16.1 | 19.9 | 28 | 1.1
379410.072 | 3210 | 27 | 1550 | 50.2 | 50 | 45 | 32.1 | 29 | 23 | 70 | 0.051 | 104 | 40 | 0.768 | 11.5 | 29 | 3.336 | 29 | 14.5 | 27.3 | 29 | 475.4 | 3.9 | 1.758 | 25.6 | 53.5 | 97.7 | 59.58 | 85.4 | 100 | 27.5 | 15.7 | 46 | 31 | 0.78 | 33.7 | 54 | -16.1 | 20 | 28 | 1.1
379440.072 | 3240 | 27 | 1550 | 50.3 | 50 | 45 | 31.9 | 29 | 23 | 69.9 | 0.051 | 104 | 40 | 0.768 | 11.5 | 29 | 3.337 | 29 | 14.4 | 27.3 | 29 | 475.2 | 3.9 | 1.748 | 25.6 | 53.4 | 97.7 | 59.84 | 84.08 | 100 | 27.5 | 15.7 | 46 | 31 | 0.78 | 33.7 | 54 | -16.1 | 19.9 | 28 | 1.1
379470.072 | 3270 | 27 | 1550 | 50.2 | 50 | 45 | 31.9 | 29.1 | 23.1 | 70 | 0.05 | 104 | 40 | 0.768 | 11.5 | 29.1 | 3.332 | 29.1 | 14.5 | 27.3 | 29.1 | 475.2 | 3.9 | 1.749 | 25.6 | 53.4 | 97.7 | 60.03 | 84.67 | 100 | 27.5 | 15.7 | 46 | 31 | 0.779 | 33.7 | 54 | -16.1 | 20.1 | 32.1 | 1.1
379500.072 | 3300 | 27 | 1549 | 50 | 50 | 45 | 31.8 | 29.1 | 23 | 70 | 0.05 | 104 | 39.9 | 0.768 | 11.5 | 29 | 3.341 | 29 | 14.5 | 27.3 | 29.1 | 475.1 | 3.9 | 1.793 | 25.6 | 53.4 | 97.7 | 59.7 | 83.99 | 100 | 27.5 | 15.7 | 46 | 31 | 0.783 | 33.3 | 53 | -16.1 | 19.9 | 32.1 | 1.1
379530.072 | 3330 | 27 | 1550 | 49.8 | 50 | 45 | 31.8 | 29.1 | 23 | 69.9 | 0.05 | 104 | 40 | 0.769 | 11.5 | 29 | 3.322 | 29 | 14.5 | 27.2 | 29.1 | 475.1 | 3.9 | 1.8 | 25.6 | 53.4 | 97.7 | 59.69 | 84.25 | 96.8 | 27.5 | 15.7 | 46 | 31 | 0.781 | 33.7 | 54 | -16.1 | 20 | 32.1 | 1.1
379560.072 | 3360 | 27 | 1551 | 50.2 | 50 | 45 | 31.9 | 29.2 | 23 | 70.1 | 0.049 | 104 | 40 | 0.768 | 11.5 | 29 | 3.336 | 29 | 14.5 | 27.2 | 29.2 | 475.1 | 3.9 | 1.796 | 25.6 | 53.3 | 97.7 | 59.6 | 84.44 | 100 | 27.5 | 15.7 | 46 | 31 | 0.779 | 33.7 | 54 | -16.1 | 20 | 32.1 | 1.1
379590.072 | 3390 | 27 | 1550 | 49.9 | 50 | 45 | 32 | 29.2 | 23 | 70 | 0.049 | 104 | 40 | 0.767 | 11.4 | 28.9 | 3.329 | 28.9 | 14.5 | 27.2 | 29.2 | 475 | 3.9 | 1.799 | 25.6 | 53.4 | 97.7 | 60.01 | 84.13 | 100 | 27.5 | 15.7 | 46 | 31 | 0.782 | 33.7 | 53 | -16.1 | 20 | 32.1 | 1.1
379620.072 | 3420 | 27 | 1549 | 49.6 | 50 | 45 | 32.1 | 29.2 | 23 | 70.1 | 0.049 | 104 | 40 | 0.768 | 11.4 | 28.9 | 3.318 | 28.9 | 14.5 | 27.2 | 29.2 | 474.8 | 3.9 | 1.76 | 25.6 | 53.4 | 97.7 | 59.83 | 83.58 | 100 | 27.5 | 15.7 | 46 | 31 | 0.782 | 33.7 | 54 | 0 | 19.9 | 32.1 | 1.1
379650.072 | 3450 | 27 | 1550 | 49.7 | 50 | 45 | 32.1 | 29.2 | 23 | 69.9 | 0.049 | 104 | 40 | 0.768 | 11.5 | 29 | 3.336 | 29 | 14.5 | 27.2 | 29.2 | 474.8 | 3.9 | 1.742 | 25.6 | 53.4 | 97.7 | 59.9 | 85.11 | 100 | 27.5 | 15.7 | 46 | 31 | 0.778 | 33.7 | 54 | -16.1 | 20.1 | 32.2 | 1.1
379680.072 | 3480 | 27 | 1550 | 50 | 50 | 45 | 32.1 | 29.2 | 22.9 | 70 | 0.049 | 104 | 40 | 0.769 | 11.5 | 29 | 3.32 | 29 | 14.5 | 27.2 | 29.2 | 474.8 | 3.9 | 1.738 | 25.6 | 53.4 | 97.7 | 60.17 | 84.13 | 100 | 27.5 | 15.7 | 46 | 31 | 0.783 | 33.3 | 53 | -16.1 | 19.9 | 32.2 | 1.1
379710.072 | 3510 | 27 | 1551 | 49.9 | 50 | 45 | 32.2 | 29.2 | 22.9 | 70 | 0.047 | 104 | 40 | 0.768 | 11.5 | 28.9 | 3.323 | 28.9 | 14.5 | 27.1 | 29.2 | 474.7 | 3.9 | 1.751 | 25.6 | 53.4 | 97.7 | 60.09 | 84.13 | 98.4 | 27.5 | 15.7 | 46 | 31 | 0.78 | 33.3 | 52 | -16.1 | 20 | 32.2 | 1.1
379740.072 | 3540 | 27 | 1550 | 50.2 | 50 | 45 | 32.4 | 29.3 | 23 | 70 | 0.048 | 104 | 40 | 0.767 | 11.5 | 28.8 | 3.348 | 28.8 | 14.5 | 27.1 | 29.3 | 474.6 | 3.9 | 1.685 | 25.6 | 53.4 | 97.7 | 60.11 | 84.53 | 100 | 27.5 | 15.7 | 46 | 31 | 0.779 | 33.7 | 52 | -16.1 | 20 | 32.2 | 1.1
379770.072 | 3570 | 27 | 1550 | 50.2 | 50 | 45 | 32.3 | 29.2 | 23 | 69.9 | 0.05 | 104 | 40 | 0.767 | 11.5 | 28.9 | 3.334 | 28.9 | 14.5 | 27.2 | 29.2 | 474.6 | 3.9 | 1.692 | 25.5 | 53.4 | 97.7 | 60.02 | 83.83 | 100 | 28 | 15.7 | 46 | 31 | 0.78 | 33.7 | 54 | -16.1 | 19.9 | 32.2 | 1.1
379800.072 | 3600 | 27 | 1551 | 50.2 | 50 | 45 | 32.2 | 29.3 | 23 | 70 | 0.05 | 104 | 40 | 0.768 | 11.5 | 29 | 3.325 | 29 | 14.5 | 27.1 | 29.3 | 474.5 | 3.9 | 1.695 | 25.5 | 53.3 | 97.7 | 60.33 | 84.75 | 100 | 28 | 15.7 | 46 | 31 | 0.783 | 33.7 | 54 | -16.1 | 19.9 | 32.2 | 1.1
379830.072 | 3630 | 27 | 1550 | 49.7 | 50 | 45 | 32.1 | 29.3 | 22.9 | 70 | 0.05 | 104 | 40 | 0.768 | 11.5 | 28.9 | 3.317 | 28.9 | 14.5 | 27.2 | 29.3 | 474.4 | 4 | 1.679 | 25.5 | 53.3 | 97.7 | 59.87 | 83.57 | 100 | 28 | 15.7 | 46 | 31 | 0.779 | 33.7 | 53 | -16.1 | 19.9 | 32.2 | 1.1
379860.072 | 3660 | 27 | 1550 | 49.8 | 50 | 45 | 31.9 | 29.3 | 22.9 | 70.1 | 0.051 | 104 | 40 | 0.768 | 11.6 | 28.8 | 3.327 | 28.8 | 14.5 | 27.2 | 29.3 | 474.4 | 4 | 1.706 | 25.5 | 53.3 | 97.7 | 60.28 | 82.88 | 100 | 28 | 15.7 | 46 | 31 | 0.782 | 33.7 | 54 | -16.1 | 19.9 | 32.3 | 1.1
379890.072 | 3690 | 27 | 1550 | 49.8 | 50 | 45 | 31.8 | 29.4 | 23 | 70 | 0.05 | 104 | 40 | 0.767 | 11.6 | 28.8 | 3.333 | 28.8 | 14.5 | 27.2 | 29.4 | 474.3 | 3.9 | 1.739 | 25.5 | 53.3 | 97.7 | 59.99 | 83.26 | 100 | 28 | 15.7 | 46 | 31 | 0.781 | 33.3 | 52 | -16.1 | 20.1 | 32.3 | 1.1
379920.072 | 3720 | 27 | 1550 | 50.3 | 50 | 45 | 31.7 | 29.3 | 23 | 70 | 0.051 | 104 | 40 | 0.767 | 11.6 | 28.8 | 3.336 | 28.8 | 14.5 | 27.1 | 29.3 | 474.2 | 3.9 | 1.758 | 25.5 | 53.3 | 97.7 | 60.05 | 84.63 | 100 | 27.5 | 15.7 | 46 | 31 | 0.78 | 33.3 | 54 | -16.1 | 20 | 32.3 | 1.1
379950.072 | 3750 | 27 | 1551 | 50.2 | 50 | 45 | 31.8 | 29.4 | 23 | 70 | 0.051 | 104 | 40 | 0.768 | 11.6 | 28.9 | 3.353 | 28.9 | 14.5 | 27.1 | 29.4 | 474.2 | 4 | 1.679 | 25.5 | 53.3 | 97.7 | 59.68 | 83.52 | 100 | 27.5 | 15.7 | 46 | 31 | 0.778 | 33.7 | 54 | -16.1 | 19.9 | 32.3 | 1.1
379980.072 | 3780 | 27 | 1549 | 50.5 | 50 | 45 | 31.8 | 29.3 | 23 | 70.1 | 0.051 | 104 | 40 | 0.768 | 11.6 | 28.9 | 3.322 | 28.9 | 14.5 | 27.1 | 29.3 | 474.1 | 4 | 1.742 | 25.5 | 53.3 | 97.7 | 60.37 | 84.08 | 100 | 27.5 | 15.7 | 46 | 31 | 0.778 | 33.3 | 52 | -16.1 | 20 | 32.3 | 1.1
380010.072 | 3810 | 27 | 1550 | 50.2 | 50 | 45 | 31.8 | 29.4 | 23 | 70 | 0.051 | 104 | 40 | 0.768 | 11.6 | 28.9 | 3.324 | 28.9 | 14.5 | 27 | 29.4 | 474.1 | 4 | 1.742 | 25.5 | 53.3 | 97.7 | 60.12 | 85.66 | 100 | 27.5 | 15.7 | 46 | 31 | 0.78 | 33.7 | 52 | -16.1 | 20 | 32.3 | 1.1
380040.072 | 3840 | 27 | 1550 | 50 | 50 | 45 | 31.9 | 29.4 | 23 | 69.9 | 0.051 | 104 | 40 | 0.768 | 11.6 | 28.9 | 3.348 | 28.9 | 14.5 | 27 | 29.4 | 474.1 | 4 | 1.751 | 25.5 | 53.3 | 97.7 | 60 | 84.5 | 100 | 27.5 | 15.7 | 46 | 31 | 0.779 | 33.7 | 52 | -16.1 | 20 | 32.3 | 1.1
380070.072 | 3870 | 27 | 1550 | 50 | 50 | 44.9 | 31.9 | 29.4 | 23 | 70 | 0.051 | 104 | 40 | 0.767 | 11.6 | 28.8 | 3.345 | 28.8 | 14.4 | 27 | 29.4 | 474 | 4 | 1.741 | 25.5 | 53.3 | 97.7 | 60.37 | 85.91 | 100 | 28 | 15.7 | 46 | 31 | 0.779 | 33.7 | 54 | -16.1 | 20.1 | 32.4 | 1.1
380100.072 | 3900 | 27 | 1550 | 50.1 | 50 | 44.9 | 32 | 29.4 | 23 | 70 | 0.05 | 104 | 40 | 0.768 | 11.6 | 28.8 | 3.305 | 28.8 | 14.4 | 27 | 29.4 | 473.9 | 4 | 1.723 | 25.5 | 53.3 | 97.7 | 60.84 | 85.43 | 100 | 27.5 | 15.7 | 46 | 31 | 0.782 | 33.3 | 54 | -16.1 | 19.9 | 32.4 | 1.1
380130.072 | 3930 | 27 | 1550 | 49.9 | 50 | 44.9 | 32.1 | 29.4 | 23 | 70 | 0.05 | 104 | 40 | 0.769 | 11.6 | 28.9 | 3.344 | 28.9 | 14.5 | 27 | 29.4 | 473.8 | 4 | 1.702 | 25.5 | 53.3 | 97.7 | 60.9 | 85.02 | 100 | 28 | 15.7 | 46 | 31 | 0.781 | 33.7 | 54 | -16.1 | 20 | 32.4 | 1.1
380160.072 | 3960 | 27 | 1550 | 50.1 | 50 | 44.9 | 32.2 | 29.4 | 23 | 70 | 0.05 | 104 | 40 | 0.769 | 11.6 | 28.8 | 3.341 | 28.8 | 14.5 | 27 | 29.4 | 473.8 | 4 | 1.733 | 25.5 | 53.3 | 97.7 | 60.7 | 84.66 | 100 | 28 | 15.7 | 46 | 31 | 0.781 | 33.7 | 52 | -16.1 | 19.9 | 32.4 | 1.1
380190.072 | 3990 | 27 | 1550 | 50 | 50 | 45 | 32.2 | 29.5 | 23.1 | 70 | 0.05 | 104 | 40 | 0.768 | 11.6 | 28.7 | 3.304 | 28.7 | 14.4 | 27.1 | 29.5 | 473.7 | 4 | 1.747 | 25.5 | 53.3 | 97.7 | 60.91 | 83.88 | 100 | 28 | 15.7 | 46 | 31 | 0.783 | 33.3 | 54 | -16.1 | 19.9 | 32.4 | 1.1
380220.072 | 4020 | 27 | 1551 | 50.1 | 50 | 44.9 | 32.1 | 29.4 | 23 | 70.1 | 0.051 | 104 | 40 | 0.766 | 11.6 | 28.7 | 3.31 | 28.7 | 14.4 | 27 | 29.4 | 473.7 | 4 | 1.718 | 25.5 | 53.3 | 97.7 | 61.03 | 84.3 | 100 | 28 | 15.7 | 46 | 31 | 0.779 | 33.7 | 54 | -16.1 | 20 | 32.4 | 1.1
380250.072 | 4050 | 27 | 1550 | 50 | 50 | 44.9 | 31.9 | 29.5 | 23 | 69.9 | 0.051 | 104 | 40 | 0.768 | 11.6 | 28.8 | 3.302 | 28.8 | 14.5 | 27 | 29.5 | 473.7 | 4 | 1.748 | 25.5 | 53.3 | 97.7 | 61.58 | 85.94 | 100 | 28 | 15.7 | 46 | 31 | 0.781 | 33.3 | 54 | -16.1 | 20 | 32.5 | 1.1
380280.072 | 4080 | 27 | 1551 | 50 | 50 | 44.9 | 31.9 | 29.5 | 22.9 | 70.1 | 0.05 | 104 | 40 | 0.768 | 11.6 | 28.8 | 3.332 | 28.8 | 14.5 | 27 | 29.5 | 473.7 | 4 | 1.698 | 25.5 | 53.3 | 97.7 | 61.19 | 84.99 | 99.5 | 27.5 | 15.7 | 46 | 31 | 0.781 | 33.3 | 52 | -16.1 | 19.9 | 32.5 | 1.1
380310.072 | 4110 | 27 | 1550 | 50 | 50 | 44.9 | 31.9 | 29.4 | 22.9 | 69.9 | 0.05 | 104 | 40 | 0.768 | 11.6 | 28.9 | 3.324 | 28.9 | 14.5 | 27 | 29.4 | 473.5 | 4 | 1.72 | 25.5 | 53.3 | 97.7 | 61.17 | 85.19 | 99.3 | 28 | 15.7 | 46 | 31 | 0.778 | 33.7 | 52 | -16.1 | 19.9 | 32.5 | 1.1
380340.072 | 4140 | 27 | 1550 | 49.9 | 50 | 44.9 | 32 | 29.5 | 23 | 70 | 0.05 | 104 | 40 | 0.767 | 11.5 | 28.8 | 3.332 | 28.8 | 14.5 | 27 | 29.5 | 473.5 | 4 | 1.792 | 25.5 | 53.3 | 97.7 | 61.75 | 84.09 | 100 | 27.5 | 15.7 | 46 | 31 | 0.781 | 33.7 | 53 | -16.1 | 19.9 | 32.5 | 1.1
380370.072 | 4170 | 27 | 1550 | 49.5 | 50 | 45 | 32 | 29.4 | 23 | 70 | 0.05 | 104 | 40 | 0.766 | 11.5 | 28.7 | 3.332 | 28.7 | 14.5 | 26.9 | 29.4 | 473.4 | 4 | 1.767 | 25.5 | 53.3 | 97.7 | 61.63 | 85.14 | 99.7 | 28 | 15.7 | 46 | 31 | 0.783 | 33.7 | 52 | -16.1 | 19.9 | 32.5 | 1.1
380400.072 | 4200 | 27 | 1549 | 49.7 | 50 | 45 | 32 | 29.5 | 23 | 70 | 0.05 | 104 | 40 | 0.768 | 11.6 | 28.7 | 3.318 | 28.7 | 14.5 | 27 | 29.5 | 473.2 | 4 | 1.776 | 25.4 | 53.3 | 97.7 | 61.46 | 85.29 | 100 | 27.5 | 15.7 | 46 | 31 | 0.783 | 33.3 | 52 | -16.1 | 20 | 32.5 | 1.1
380430.072 | 4230 | 27 | 1550 | 49.8 | 50 | 44.9 | 32.1 | 29.5 | 23 | 70 | 0.05 | 104 | 40 | 0.769 | 11.5 | 28.7 | 3.288 | 28.7 | 14.5 | 27 | 29.5 | 473.2 | 4 | 1.756 | 25.5 | 53.3 | 97.7 | 61.35 | 85.23 | 100 | 28 | 15.7 | 46 | 31 | 0.782 | 33.3 | 54 | -16.1 | 20.1 | 32.5 | 1.1
380460.072 | 4260 | 27 | 1550 | 50.3 | 50 | 45 | 32 | 29.6 | 23.1 | 70 | 0.05 | 104 | 40 | 0.768 | 11.5 | 28.8 | 3.317 | 28.8 | 14.4 | 27 | 29.6 | 473.1 | 4 | 1.783 | 25.5 | 53.2 | 97.7 | 61.55 | 85.07 | 100 | 28 | 15.7 | 46 | 31 | 0.779 | 33.3 | 54 | -16.1 | 19.9 | 32.5 | 1.1
380490.072 | 4290 | 27 | 1549 | 49.8 | 50 | 45 | 32.1 | 29.5 | 23 | 70.1 | 0.048 | 104 | 40 | 0.769 | 11.5 | 28.8 | 3.335 | 28.8 | 14.5 | 27 | 29.5 | 472.9 | 4 | 1.761 | 25.4 | 53.3 | 97.7 | 61.54 | 84.42 | 94.4 | 28 | 15.7 | 46 | 31 | 0.778 | 33.3 | 54 | -16.1 | 20.1 | 32.5 | 1.1
380520.072 | 4320 | 27 | 1550 | 49.8 | 50 | 45 | 32.2 | 29.5 | 23.1 | 70 | 0.048 | 104 | 40 | 0.768 | 11.5 | 28.8 | 3.31 | 28.8 | 14.5 | 27 | 29.5 | 473 | 4 | 1.758 | 25.4 | 53.3 | 97.7 | 61.43 | 83.94 | 100 | 28 | 15.7 | 46 | 31 | 0.779 | 33.3 | 52 | -16.1 | 19.9 | 32.5 | 1.1
380550.072 | 4350 | 27 | 1549 | 49.8 | 50 | 45 | 32.2 | 29.5 | 23.1 | 70 | 0.048 | 104 | 40 | 0.768 | 11.5 | 28.8 | 3.323 | 28.8 | 14.4 | 27 | 29.5 | 472.8 | 4 | 1.775 | 25.4 | 53.3 | 97.7 | 61.57 | 84.83 | 99.8 | 28 | 15.7 | 46 | 31 | 0.781 | 33.3 | 54 | -16.1 | 20.1 | 32.5 | 1.1
380580.072 | 4380 | 27 | 1550 | 50.3 | 50 | 45 | 32.1 | 29.5 | 23.1 | 69.9 | 0.05 | 104 | 40 | 0.768 | 11.6 | 28.8 | 3.314 | 28.8 | 14.4 | 27 | 29.5 | 472.8 | 4 | 1.766 | 25.4 | 53.2 | 97.7 | 61.51 | 86.03 | 100 | 28 | 15.7 | 46 | 31 | 0.781 | 33.3 | 54 | -16.1 | 20.1 | 32.5 | 1.1
380610.072 | 4410 | 27 | 1549 | 50 | 50 | 45 | 32.1 | 29.6 | 23 | 70 | 0.05 | 104 | 40 | 0.769 | 11.6 | 28.7 | 3.271 | 28.7 | 14.4 | 26.9 | 29.6 | 472.8 | 4 | 1.781 | 25.4 | 53.3 | 97.7 | 61.68 | 86.35 | 100 | 28 | 15.7 | 46 | 31 | 0.782 | 33.7 | 54 | -16.1 | 20 | 32.5 | 1.1
380640.072 | 4440 | 27 | 1550 | 49.9 | 50 | 45 | 32 | 29.6 | 23 | 70 | 0.05 | 104 | 40 | 0.768 | 11.6 | 28.7 | 3.309 | 28.7 | 14.4 | 26.9 | 29.6 | 472.7 | 4 | 1.775 | 25.4 | 53.3 | 97.7 | 62 | 85.14 | 100 | 28 | 15.7 | 46 | 31 | 0.78 | 33.3 | 54 | -16.1 | 19.9 | 32.5 | 1.1
380670.072 | 4470 | 27 | 1551 | 50.2 | 50 | 45 | 31.9 | 29.6 | 23 | 70 | 0.051 | 104 | 40 | 0.767 | 11.6 | 28.7 | 3.324 | 28.7 | 14.4 | 26.9 | 29.6 | 472.8 | 4 | 1.785 | 25.4 | 53.3 | 97.7 | 61.71 | 85.58 | 100 | 28 | 15.7 | 46 | 31 | 0.781 | 33.3 | 52 | -16.1 | 20 | 32.5 | 1.1
380700.072 | 4500 | 27 | 1550 | 49.9 | 50 | 45 | 31.9 | 29.6 | 23 | 70.1 | 0.05 | 104 | 40 | 0.767 | 11.6 | 28.7 | 3.308 | 28.7 | 14.4 | 26.9 | 29.6 | 472.6 | 4 | 1.755 | 25.4 | 53.3 | 97.7 | 61.82 | 85.98 | 100 | 28 | 15.7 | 46 | 31 | 0.78 | 33.3 | 54 | -16.1 | 19.9 | 32.5 | 1.1
380730.072 | 4530 | 27 | 1549 | 50 | 50 | 45 | 31.9 | 29.6 | 23 | 70 | 0.05 | 104 | 40 | 0.767 | 11.6 | 28.8 | 3.313 | 28.8 | 14.4 | 27 | 29.6 | 472.5 | 4 | 1.756 | 25.4 | 53.3 | 97.7 | 61.35 | 84.98 | 100 | 28 | 15.7 | 46 | 31 | 0.782 | 33.3 | 52 | -16.1 | 20 | 32.5 | 1.1
380760.072 | 4560 | 27 | 1548 | 49.8 | 50 | 45 | 31.9 | 29.6 | 23 | 70 | 0.051 | 104 | 40 | 0.769 | 11.6 | 28.7 | 3.329 | 28.7 | 14.4 | 26.9 | 29.6 | 472.3 | 4 | 1.749 | 25.4 | 53.3 | 97.8 | 61.63 | 85.1 | 100 | 27.5 | 15.7 | 47 | 31 | 0.781 | 33.7 | 52 | -16.1 | 19.9 | 32.5 | 1.1
380790.072 | 4590 | 27 | 1549 | 49.9 | 50 | 45 | 31.9 | 29.6 | 23.1 | 70 | 0.05 | 104 | 40 | 0.768 | 11.6 | 28.7 | 3.326 | 28.7 | 14.5 | 26.9 | 29.6 | 472.3 | 4 | 1.785 | 25.4 | 53.3 | 97.8 | 61.55 | 84.62 | 100 | 27.5 | 15.3 | 46 | 31 | 0.778 | 33.3 | 54 | -16.1 | 19.9 | 32.5 | 1.1
380820.072 | 4620 | 27 | 1550 | 50.2 | 50 | 45 | 31.9 | 29.6 | 23 | 70 | 0.05 | 104 | 40 | 0.766 | 11.6 | 28.7 | 3.327 | 28.7 | 14.5 | 26.8 | 29.6 | 472.2 | 4.1 | 1.718 | 25.4 | 53.3 | 97.8 | 61.62 | 84.53 | 100 | 28 | 15.7 | 46 | 31 | 0.782 | 33.7 | 52 | -16.1 | 20 | 32.5 | 1.1
380850.072 | 4650 | 27 | 1548 | 49.7 | 50 | 45 | 31.9 | 29.6 | 23 | 70 | 0.05 | 104 | 40 | 0.766 | 11.5 | 28.7 | 3.33 | 28.7 | 14.5 | 26.8 | 29.6 | 472.1 | 4 | 1.798 | 25.4 | 53.3 | 97.8 | 61.75 | 84.46 | 98.2 | 28 | 15.7 | 46 | 31 | 0.779 | 33.3 | 52 | -16.1 | 20 | 32.6 | 1.1
380880.072 | 4680 | 27 | 1549 | 49.7 | 50 | 45 | 32 | 29.6 | 22.9 | 70 | 0.051 | 104 | 40 | 0.767 | 11.5 | 28.7 | 3.346 | 28.7 | 14.4 | 26.9 | 29.6 | 472.1 | 4 | 1.81 | 25.3 | 53.3 | 97.8 | 61.71 | 84.63 | 100 | 27.5 | 15.7 | 46 | 31 | 0.779 | 33.7 | 52 | -16.1 | 19.9 | 32.6 | 1.1
380910.072 | 4710 | 27 | 1550 | 49.5 | 50 | 45 | 32 | 29.6 | 23 | 70 | 0.05 | 104 | 40 | 0.768 | 11.5 | 28.8 | 3.318 | 28.8 | 14.4 | 26.9 | 29.6 | 472.2 | 4 | 1.809 | 25.3 | 53.3 | 97.8 | 61.63 | 85.73 | 100 | 28 | 15.7 | 46 | 31 | 0.78 | 33.3 | 54 | -16.1 | 19.9 | 32.6 | 1.1
380940.072 | 4740 | 27 | 1550 | 50 | 50 | 45 | 32.1 | 29.6 | 23 | 69.9 | 0.051 | 104 | 40 | 0.769 | 11.5 | 28.8 | 3.301 | 28.8 | 14.4 | 26.9 | 29.6 | 472.1 | 4 | 1.817 | 25.3 | 53.3 | 97.8 | 61.44 | 86.38 | 99.7 | 27.5 | 15.7 | 46 | 31 | 0.78 | 33.3 | 52 | 0 | 19.9 | 32.6 | 1.1
380970.072 | 4770 | 27 | 1550 | 50.1 | 50 | 45 | 32.1 | 29.7 | 22.9 | 69.9 | 0.05 | 104 | 40 | 0.767 | 11.5 | 28.8 | 3.329 | 28.8 | 14.5 | 26.9 | 29.7 | 472.1 | 4 | 1.831 | 25.3 | 53.3 | 97.8 | 61.5 | 85.93 | 97.9 | 28 | 15.7 | 46 | 31 | 0.779 | 33.3 | 54 | -16.1 | 20 | 32.6 | 1.1
381000.072 | 4800 | 27 | 1551 | 50.1 | 50 | 45 | 32 | 29.7 | 22.9 | 70.1 | 0.051 | 104 | 40 | 0.768 | 11.5 | 28.9 | 3.299 | 28.9 | 14.5 | 26.9 | 29.7 | 472.1 | 4 | 1.832 | 25.3 | 53.2 | 97.8 | 61.35 | 84.25 | 95.3 | 28 | 15.7 | 46 | 31 | 0.777 | 33.3 | 54 | -16.1 | 20 | 32.6 | 1.1
381030.072 | 4830 | 27 | 1550 | 50.3 | 50 | 45 | 31.9 | 29.6 | 22.9 | 69.9 | 0.051 | 104 | 39.9 | 0.768 | 11.5 | 28.8 | 3.304 | 28.8 | 14.5 | 27.1 | 29.6 | 472 | 4 | 1.846 | 25.3 | 53.3 | 97.8 | 61.42 | 83.99 | 100 | 28 | 15.7 | 46 | 31 | 0.783 | 33.3 | 52 | -16.1 | 20 | 32.6 | 1.1
381060.072 | 4860 | 27 | 1550 | 50 | 50 | 45 | 31.8 | 29.8 | 23 | 70.1 | 0.05 | 104 | 40 | 0.769 | 11.5 | 28.8 | 3.319 | 28.8 | 14.5 | 27 | 29.8 | 471.9 | 4 | 1.812 | 25.4 | 53.2 | 97.8 | 61.79 | 84.49 | 100 | 28 | 15.7 | 47 | 31 | 0.781 | 33.3 | 54 | -16.1 | 19.9 | 32.6 | 1.1
381090.072 | 4890 | 27 | 1551 | 50.7 | 50 | 45 | 31.9 | 29.7 | 23 | 69.9 | 0.05 | 104 | 40 | 0.769 | 11.5 | 28.8 | 3.327 | 28.8 | 14.5 | 27 | 29.7 | 472 | 4 | 1.802 | 25.4 | 53.3 | 97.8 | 61.77 | 84.66 | 100 | 28 | 15.7 | 46 | 31 | 0.781 | 33.3 | 52 | -16.1 | 20 | 32.6 | 1.1
381120.072 | 4920 | 27 | 1550 | 50.2 | 50 | 45 | 31.9 | 29.7 | 23 | 70 | 0.05 | 104 | 40 | 0.768 | 11.5 | 28.8 | 3.317 | 28.8 | 14.5 | 27 | 29.7 | 471.9 | 4.1 | 1.781 | 25.4 | 53.3 | 97.8 | 61.44 | 84.5 | 97.3 | 27.5 | 15.7 | 46 | 31 | 0.778 | 33.3 | 54 | -16.1 | 20 | 32.6 | 1.1
381150.072 | 4950 | 27 | 1550 | 50.2 | 50 | 45 | 32 | 29.7 | 22.9 | 70 | 0.05 | 104 | 40 | 0.766 | 11.5 | 28.8 | 3.347 | 28.8 | 14.4 | 27.1 | 29.7 | 471.8 | 4 | 1.808 | 25.3 | 53.3 | 97.8 | 61.86 | 85.17 | 100 | 28 | 15.7 | 46 | 31 | 0.78 | 33.3 | 54 | -16.1 | 20 | 32.6 | 1.1
381180.072 | 4980 | 27 | 1550 | 50 | 50 | 45 | 32 | 29.7 | 22.9 | 70 | 0.05 | 104 | 40 | 0.767 | 11.5 | 28.8 | 3.312 | 28.8 | 14.5 | 27.1 | 29.7 | 471.8 | 4 | 1.842 | 25.4 | 53.2 | 97.8 | 61.51 | 85.37 | 97.1 | 28 | 15.7 | 46 | 31 | 0.784 | 33.3 | 54 | -16.1 | 20 | 32.7 | 1.1
381210.072 | 5010 | 27 | 1550 | 49.9 | 50 | 45 | 32.1 | 29.7 | 23 | 70 | 0.05 | 104 | 40 | 0.768 | 11.5 | 28.7 | 3.313 | 28.7 | 14.5 | 27.1 | 29.7 | 471.8 | 4 | 1.903 | 25.4 | 53.2 | 97.8 | 61.39 | 85.26 | 93.8 | 28 | 15.7 | 46 | 31 | 0.784 | 33.3 | 52 | 0 | 20 | 32.7 | 1.1
381240.072 | 5040 | 27 | 1550 | 49.6 | 50 | 44.9 | 32.1 | 29.7 | 23 | 70 | 0.05 | 104 | 40 | 0.769 | 11.5 | 28.7 | 3.306 | 28.7 | 14.5 | 27.1 | 29.7 | 471.7 | 4.1 | 1.878 | 25.4 | 53.3 | 97.8 | 61.75 | 85.34 | 98.1 | 28 | 15.7 | 46 | 31 | 0.782 | 33.3 | 52 | -16.1 | 19.8 | 32.7 | 1.1
381270.072 | 5070 | 27 | 1549 | 49.8 | 50 | 44.9 | 32.2 | 29.7 | 23 | 70 | 0.048 | 104 | 40 | 0.768 | 11.4 | 28.7 | 3.32 | 28.7 | 14.5 | 27 | 29.7 | 471.5 | 4.1 | 1.808 | 25.4 | 53.3 | 97.8 | 61.83 | 84.94 | 100 | 28 | 15.7 | 46 | 31 | 0.78 | 33.3 | 54 | -16.1 | 20 | 32.6 | 1.1
381300.072 | 5100 | 27 | 1550 | 50.3 | 50 | 45 | 32.3 | 29.7 | 23 | 69.9 | 0.047 | 104 | 40 | 0.767 | 11.4 | 28.7 | 3.311 | 28.7 | 14.5 | 27.1 | 29.7 | 471.6 | 4.1 | 1.806 | 25.4 | 53.3 | 97.8 | 61.68 | 84.91 | 97.3 | 28 | 15.7 | 46 | 31 | 0.778 | 33.7 | 52 | -16.1 | 19.9 | 32.6 | 1.1
381330.072 | 5130 | 27 | 1550 | 49.9 | 50 | 45 | 32.3 | 29.6 | 23 | 70.1 | 0.048 | 104 | 40 | 0.767 | 11.5 | 28.7 | 3.327 | 28.7 | 14.4 | 27.1 | 29.6 | 471.5 | 4.1 | 1.762 | 25.4 | 53.3 | 97.8 | 61.92 | 83.85 | 99.2 | 28 | 15.7 | 46 | 31 | 0.778 | 33.3 | 54 | -16.1 | 19.9 | 32.5 | 1.1
381360.072 | 5160 | 27 | 1549 | 49.7 | 50 | 45 | 32.1 | 29.6 | 23 | 70 | 0.05 | 104 | 40 | 0.768 | 11.5 | 28.7 | 3.316 | 28.7 | 14.4 | 27.1 | 29.6 | 471.4 | 4.1 | 1.844 | 25.4 | 53.3 | 97.8 | 62.19 | 84.42 | 100 | 27.5 | 15.7 | 46 | 31 | 0.783 | 33.3 | 52 | -16.1 | 19.9 | 32.5 | 1.1
381390.072 | 5190 | 27 | 1550 | 49.9 | 50 | 45 | 32 | 29.5 | 23 | 70 | 0.05 | 104 | 40 | 0.768 | 11.5 | 28.6 | 3.321 | 28.6 | 14.4 | 27.1 | 29.5 | 471.4 | 4.1 | 1.865 | 25.4 | 53.3 | 97.8 | 61.7 | 85.24 | 100 | 28 | 15.7 | 46 | 31 | 0.78 | 33.7 | 54 | -16.1 | 19.9 | 32.5 | 1.1
381420.072 | 5220 | 27 | 1550 | 50.1 | 50 | 45 | 31.9 | 29.4 | 23 | 70.1 | 0.05 | 104 | 40 | 0.769 | 11.5 | 28.6 | 3.305 | 28.6 | 14.4 | 27.1 | 29.4 | 471.4 | 4.1 | 1.859 | 25.4 | 53.3 | 97.8 | 61.59 | 85.02 | 98 | 28 | 15.7 | 46 | 31 | 0.783 | 33.3 | 52 | -16.1 | 19.9 | 32.4 | 1.1
381450.072 | 5250 | 27 | 1549 | 49.6 | 50 | 45 | 31.8 | 29.4 | 23 | 70 | 0.05 | 104 | 40.1 | 0.767 | 11.5 | 28.6 | 3.329 | 28.6 | 14.4 | 27.2 | 29.4 | 471.1 | 4.1 | 1.896 | 25.4 | 53.3 | 97.8 | 61.72 | 85.29 | 100 | 28 | 15.7 | 46 | 31 | 0.78 | 33.7 | 54 | -16.1 | 20 | 32.4 | 1.1
381480.072 | 5280 | 27 | 1551 | 50.1 | 50 | 45 | 31.8 | 29.3 | 23 | 69.9 | 0.05 | 104 | 40 | 0.767 | 11.5 | 28.7 | 3.288 | 28.7 | 14.5 | 27.1 | 29.3 | 471.3 | 4.1 | 1.924 | 25.4 | 53.2 | 97.8 | 61.45 | 84.82 | 100 | 28 | 15.7 | 46 | 31 | 0.784 | 33.3 | 54 | -16.1 | 19.9 | 32.3 | 1.1
381510.072 | 5310 | 27 | 1550 | 50.1 | 50 | 45 | 31.8 | 29.2 | 23 | 69.9 | 0.05 | 104 | 40 | 0.769 | 11.5 | 28.6 | 3.319 | 28.6 | 14.4 | 27.1 | 29.2 | 471.2 | 4.1 | 1.921 | 25.4 | 53.2 | 97.8 | 61.8 | 84.91 | 100 | 28 | 15.7 | 46 | 31 | 0.781 | 33.3 | 52 | -16.1 | 20.1 | 32.3 | 1.1
381540.072 | 5340 | 27 | 1550 | 49.8 | 50 | 45 | 31.8 | 29.2 | 23 | 70 | 0.05 | 104 | 40 | 0.768 | 11.5 | 28.6 | 3.316 | 28.6 | 14.4 | 27 | 29.2 | 471.1 | 4.1 | 1.923 | 25.4 | 53.2 | 97.7 | 61.78 | 84.03 | 100 | 28 | 15.7 | 46 | 31 | 0.777 | 33.3 | 54 | -16.1 | 19.9 | 32.2 | 1.1
381570.072 | 5370 | 27 | 1550 | 49.9 | 50 | 44.9 | 31.9 | 29.2 | 23 | 70 | 0.05 | 104 | 40 | 0.768 | 11.5 | 28.6 | 3.306 | 28.6 | 14.4 | 27.1 | 29.2 | 471.1 | 4.1 | 1.927 | 25.4 | 53.2 | 97.8 | 61.83 | 85.07 | 100 | 28 | 15.7 | 46 | 31 | 0.78 | 33.3 | 52 | -16.1 | 19.9 | 32.1 | 1.1
381600.072 | 5400 | 27 | 1550 | 50.2 | 50 | 45 | 31.9 | 29.1 | 23 | 70 | 0.05 | 104 | 40 | 0.768 | 11.5 | 28.7 | 3.292 | 28.7 | 14.5 | 27.1 | 29.1 | 470.9 | 4.1 | 1.909 | 25.4 | 53.2 | 97.8 | 62.06 | 85.36 | 100 | 28 | 15.7 | 46 | 31 | 0.781 | 33.7 | 52 | -16.1 | 19.9 | 32.1 | 1.1
381630.072 | 5430 | 27 | 1551 | 50.2 | 50 | 45 | 32 | 29 | 23.1 | 69.9 | 0.05 | 104 | 40 | 0.767 | 11.5 | 28.7 | 3.325 | 28.7 | 14.5 | 27 | 29 | 471 | 4.1 | 1.924 | 25.4 | 53.3 | 97.8 | 62.29 | 84.38 | 100 | 28 | 15.7 | 46 | 31 | 0.782 | 33.3 | 54 | -16.1 | 20.1 | 32.1 | 1.1
381660.072 | 5460 | 27 | 1550 | 50.2 | 50 | 45 | 32.1 | 28.9 | 23 | 69.9 | 0.05 | 104.1 | 40 | 0.768 | 11.5 | 28.7 | 3.349 | 28.7 | 14.5 | 26.9 | 28.9 | 471 | 4.1 | 1.919 | 25.3 | 53.2 | 97.8 | 62.73 | 85.33 | 100 | 27.5 | 15.7 | 46 | 31 | 0.782 | 33.3 | 52 | -16.1 | 20 | 28 | 1.1
381690.072 | 5490 | 27 | 1551 | 50.4 | 50 | 45 | 32.1 | 28.9 | 23 | 70 | 0.05 | 104.1 | 40 | 0.768 | 11.5 | 28.6 | 3.324 | 28.6 | 14.5 | 27 | 28.9 | 470.9 | 4.1 | 1.92 | 25.3 | 53.3 | 97.8 | 62.51 | 86.2 | 100 | 28 | 15.7 | 46 | 31 | 0.786 | 33.7 | 52 | -16.1 | 19.9 | 27.9 | 1.1
381720.072 | 5520 | 27 | 1550 | 50.3 | 50 | 45 | 32.1 | 28.9 | 23 | 70 | 0.051 | 104 | 40 | 0.768 | 11.5 | 28.6 | 3.336 | 28.6 | 14.4 | 27 | 28.9 | 470.8 | 4.1 | 1.917 | 25.3 | 53.2 | 97.8 | 62.53 | 84.4 | 100 | 28 | 15.7 | 46 | 31 | 0.778 | 33.3 | 52 | -16.1 | 19.9 | 27.9 | 1.1
381750.072 | 5550 | 27 | 1550 | 50.3 | 50 | 45 | 32.1 | 28.9 | 23 | 70.1 | 0.05 | 104 | 40 | 0.768 | 11.5 | 28.6 | 3.326 | 28.6 | 14.4 | 27 | 28.9 | 470.7 | 4.1 | 1.913 | 25.3 | 53.3 | 97.8 | 62.01 | 84.82 | 100 | 28 | 15.7 | 46 | 31 | 0.779 | 33.3 | 54 | -16.1 | 19.9 | 27.8 | 1.1
381780.072 | 5580 | 27 | 1550 | 50.2 | 50 | 45 | 32 | 28.8 | 23 | 70 | 0.052 | 104 | 40 | 0.768 | 11.5 | 28.6 | 3.338 | 28.6 | 14.4 | 26.9 | 28.8 | 470.6 | 4.1 | 1.916 | 25.3 | 53.2 | 97.8 | 62.06 | 85.09 | 100 | 28 | 15.7 | 46 | 31 | 0.783 | 33.3 | 54 | -16.1 | 19.9 | 27.8 | 1.1
381810.072 | 5610 | 27 | 1550 | 49.9 | 50 | 45 | 31.9 | 28.6 | 23 | 70 | 0.051 | 104.1 | 40 | 0.768 | 11.5 | 28.6 | 3.357 | 28.6 | 14.4 | 27 | 28.6 | 470.6 | 4.1 | 1.909 | 25.3 | 53.2 | 97.8 | 62.28 | 85 | 100 | 28 | 15.7 | 46 | 31 | 0.781 | 33.7 | 52 | -16.1 | 20.1 | 27.8 | 1.1
381840.072 | 5640 | 27 | 1549 | 50 | 50 | 45 | 31.9 | 28.7 | 23 | 70 | 0.05 | 104 | 40 | 0.768 | 11.5 | 28.6 | 3.323 | 28.6 | 14.4 | 27 | 28.7 | 470.4 | 4.1 | 1.949 | 25.3 | 53.2 | 97.8 | 62.62 | 84.12 | 100 | 27.5 | 15.7 | 46 | 31 | 0.782 | 33.3 | 54 | -16.1 | 19.9 | 27.8 | 1.1
381870.072 | 5670 | 27 | 1551 | 50.2 | 50 | 45 | 31.9 | 28.7 | 23 | 70 | 0.05 | 104 | 40 | 0.768 | 11.5 | 28.6 | 3.292 | 28.6 | 14.5 | 26.9 | 28.7 | 470.6 | 4.1 | 1.955 | 25.3 | 53.2 | 97.8 | 62.64 | 86.03 | 100 | 28 | 15.7 | 46 | 31 | 0.781 | 33.3 | 52 | -16.1 | 19.9 | 27.8 | 1.1
381900.072 | 5700 | 27 | 1551 | 50.4 | 50 | 45 | 32 | 28.7 | 22.9 | 69.9 | 0.05 | 104 | 40 | 0.769 | 11.5 | 28.6 | 3.317 | 28.6 | 14.5 | 27.1 | 28.7 | 470.5 | 4.1 | 1.969 | 25.3 | 53.1 | 97.8 | 62.53 | 84.41 | 100 | 28 | 15.7 | 46 | 31 | 0.779 | 33.3 | 54 | -16.1 | 19.9 | 27.7 | 1.1
381930.072 | 5730 | 27 | 1549 | 50 | 50 | 45 | 32 | 28.7 | 23 | 70 | 0.05 | 104 | 40.1 | 0.768 | 11.5 | 28.5 | 3.314 | 28.5 | 14.5 | 27.1 | 28.7 | 470.4 | 4.1 | 1.964 | 25.3 | 53.2 | 97.8 | 62.62 | 85.78 | 100 | 28 | 15.7 | 46 | 31 | 0.781 | 33.3 | 52 | -16.1 | 19.9 | 27.7 | 1.1
381960.072 | 5760 | 27 | 1550 | 50 | 50 | 45 | 32 | 28.6 | 23 | 70.1 | 0.05 | 104 | 40.1 | 0.767 | 11.5 | 28.6 | 3.308 | 28.6 | 14.4 | 26.9 | 28.6 | 470.4 | 4.1 | 1.947 | 25.3 | 53.2 | 97.8 | 62.79 | 85.66 | 100 | 28 | 15.7 | 46 | 31 | 0.781 | 33.3 | 54 | -16.1 | 19.9 | 27.7 | 1.1
381990.072 | 5790 | 27 | 1550 | 49.5 | 50 | 45 | 32 | 28.6 | 23 | 70 | 0.05 | 104 | 40 | 0.768 | 11.5 | 28.6 | 3.329 | 28.6 | 14.5 | 26.9 | 28.6 | 470.4 | 4.1 | 1.929 | 25.3 | 53.2 | 97.8 | 62.79 | 86.69 | 100 | 28 | 15.7 | 46 | 31 | 0.779 | 33.3 | 54 | 0 | 20 | 27.7 | 1.1
382020.072 | 5820 | 27 | 1551 | 50.1 | 50 | 45 | 32 | 28.6 | 23 | 69.9 | 0.05 | 104 | 40 | 0.769 | 11.5 | 28.6 | 3.332 | 28.6 | 14.5 | 26.9 | 28.6 | 470.3 | 4.1 | 1.888 | 25.3 | 53.1 | 97.8 | 62.81 | 84.34 | 100 | 28 | 15.7 | 46 | 31 | 0.78 | 33.3 | 52 | -16.1 | 19.9 | 27.7 | 1.1
382050.072 | 5850 | 27 | 1550 | 50 | 50 | 45 | 32.1 | 28.6 | 23 | 70 | 0.048 | 104 | 40 | 0.768 | 11.5 | 28.7 | 3.327 | 28.7 | 14.4 | 26.9 | 28.6 | 470.2 | 4.1 | 1.891 | 25.3 | 53.2 | 97.8 | 63.06 | 85.34 | 100 | 28 | 15.7 | 46 | 31 | 0.777 | 33.3 | 54 | -16.1 | 19.9 | 27.6 | 1.1
382080.072 | 5880 | 27 | 1550 | 50 | 50 | 45 | 32.2 | 28.6 | 23 | 70 | 0.048 | 104 | 40 | 0.767 | 11.5 | 28.7 | 3.325 | 28.7 | 14.5 | 27 | 28.6 | 470 | 4.1 | 1.793 | 25.3 | 53.2 | 97.8 | 63.01 | 84.97 | 100 | 28 | 15.7 | 46 | 31 | 0.781 | 33.3 | 54 | -16.1 | 20 | 27.7 | 1.1
382110.072 | 5910 | 27 | 1549 | 49.5 | 50 | 45 | 32.2 | 28.6 | 23 | 70 | 0.048 | 104 | 40 | 0.767 | 11.5 | 28.7 | 3.31 | 28.7 | 14.5 | 27 | 28.6 | 470 | 4.1 | 1.959 | 25.3 | 53.2 | 97.8 | 62.83 | 85.03 | 100 | 28 | 15.7 | 46 | 31 | 0.783 | 33.3 | 52 | -16.1 | 19.9 | 27.6 | 1.1
382140.072 | 5940 | 27 | 1551 | 49.7 | 50 | 45 | 32.1 | 28.6 | 22.9 | 70 | 0.049 | 104 | 40.1 | 0.768 | 11.5 | 28.7 | 3.305 | 28.7 | 14.5 | 26.9 | 28.6 | 470.1 | 4.1 | 1.982 | 25.3 | 53.2 | 97.8 | 62.61 | 84.29 | 100 | 28 | 15.7 | 46 | 31 | 0.782 | 33.3 | 54 | -16.1 | 19.9 | 27.7 | 1.1
382170.072 | 5970 | 27 | 1550 | 49.3 | 50 | 45 | 32.1 | 28.6 | 23 | 70 | 0.05 | 104 | 40 | 0.769 | 11.5 | 28.7 | 3.301 | 28.7 | 14.4 | 27 | 28.6 | 470 | 4.1 | 1.962 | 25.3 | 53.2 | 97.8 | 62.97 | 85.71 | 100 | 28 | 15.7 | 46 | 31 | 0.78 | 33.3 | 54 | -16.1 | 20 | 27.7 | 1.1
382200.072 | 6000 | 27 | 1551 | 49.6 | 50 | 45 | 31.9 | 28.6 | 23 | 70 | 0.05 | 104 | 40 | 0.768 | 11.5 | 28.6 | 3.283 | 28.6 | 14.5 | 27 | 28.6 | 470 | 4.1 | 1.967 | 25.3 | 53.2 | 97.8 | 62.63 | 85.56 | 100 | 28 | 15.7 | 46 | 31 | 0.778 | 33.3 | 52 | -16.1 | 19.9 | 27.7 | 1.1
382230.072 | 6030 | 27 | 1551 | 50 | 50 | 45 | 31.9 | 28.6 | 23 | 70 | 0.051 | 104 | 40 | 0.768 | 11.5 | 28.7 | 3.346 | 28.7 | 14.5 | 27 | 28.6 | 469.9 | 4.1 | 2.001 | 25.3 | 53.2 | 97.8 | 62.87 | 86.02 | 100 | 28 | 15.7 | 46 | 31 | 0.78 | 33.3 | 54 | -16.1 | 20.1 | 27.7 | 1.1
382260.072 | 6060 | 27 | 1550 | 49.9 | 50 | 45 | 31.9 | 28.7 | 23 | 70 | 0.05 | 104 | 40 | 0.768 | 11.5 | 28.6 | 3.317 | 28.6 | 14.5 | 27 | 28.7 | 469.8 | 4.1 | 1.985 | 25.3 | 53.1 | 97.8 | 62.87 | 84.61 | 100 | 28 | 15.7 | 47 | 31 | 0.78 | 33.3 | 54 | -16.1 | 20 | 27.7 | 1.1
382290.072 | 6090 | 27 | 1550 | 50.1 | 50 | 45 | 31.9 | 28.6 | 23 | 70 | 0.051 | 104 | 40 | 0.768 | 11.5 | 28.7 | 3.317 | 28.7 | 14.5 | 27 | 28.6 | 469.7 | 4.1 | 2.008 | 25.3 | 53.1 | 97.8 | 62.75 | 84.84 | 100 | 28 | 15.7 | 46 | 31 | 0.779 | 33.3 | 52 | 0 | 20 | 27.7 | 1.1
382320.072 | 6120 | 27 | 1551 | 50 | 50 | 45 | 31.9 | 28.6 | 23.2 | 70.1 | 0.051 | 104 | 40 | 0.767 | 11.5 | 28.8 | 3.296 | 28.8 | 14.5 | 27 | 28.6 | 469.7 | 4.1 | 1.993 | 25.3 | 53.1 | 97.8 | 62.86 | 85.11 | 100 | 28 | 15.7 | 46 | 31 | 0.781 | 33.3 | 52 | -16.1 | 20 | 27.7 | 1.1
382350.072 | 6150 | 27 | 1550 | 49.7 | 50 | 45 | 32 | 28.6 | 23.3 | 70 | 0.051 | 104 | 40.1 | 0.769 | 11.5 | 28.7 | 3.312 | 28.7 | 14.5 | 27 | 28.6 | 469.7 | 4.1 | 2.045 | 25.3 | 53.2 | 97.8 | 62.67 | 84.55 | 100 | 28 | 15.7 | 46 | 31 | 0.781 | 33.3 | 52 | -16.1 | 20 | 27.7 | 1.1
382380.072 | 6180 | 27 | 1550 | 49.7 | 50 | 45 | 32 | 28.7 | 23.1 | 69.9 | 0.05 | 104 | 40 | 0.767 | 11.5 | 28.7 | 3.301 | 28.7 | 14.4 | 26.9 | 28.7 | 469.7 | 4.1 | 2.07 | 25.3 | 53.2 | 97.8 | 62.84 | 85.13 | 100 | 28 | 15.7 | 46 | 31 | 0.777 | 33.3 | 54 | -16.1 | 19.9 | 27.7 | 1.1
382410.072 | 6210 | 27 | 1551 | 49.6 | 50 | 45 | 32 | 28.6 | 23 | 70 | 0.051 | 104 | 40 | 0.766 | 11.5 | 28.7 | 3.319 | 28.7 | 14.4 | 27 | 28.6 | 469.8 | 4.1 | 2.049 | 25.3 | 53.1 | 97.8 | 62.77 | 85.3 | 100 | 28 | 15.7 | 46 | 31 | 0.78 | 33.3 | 54 | -16.1 | 20 | 27.7 | 1.1
382440.072 | 6240 | 27 | 1550 | 49.8 | 50 | 45 | 32 | 28.7 | 23 | 70 | 0.051 | 104 | 40 | 0.767 | 11.5 | 28.7 | 3.308 | 28.7 | 14.4 | 26.8 | 28.7 | 469.7 | 4.1 | 2.082 | 25.2 | 53.1 | 97.8 | 62.67 | 84.67 | 100 | 28 | 15.7 | 47 | 31 | 0.783 | 33.3 | 52 | -16.1 | 20 | 27.7 | 1.1
382470.072 | 6270 | 27 | 1551 | 50.2 | 50 | 45 | 32 | 28.7 | 23 | 70 | 0.05 | 104 | 40 | 0.769 | 11.5 | 28.6 | 3.284 | 28.6 | 14.5 | 26.9 | 28.7 | 469.5 | 4.1 | 1.952 | 25.2 | 53.1 | 97.8 | 63.26 | 84.61 | 100 | 28 | 15.7 | 47 | 31 | 0.782 | 33.3 | 52 | -16.1 | 20 | 27.8 | 1.1
382500.072 | 6300 | 27 | 1550 | 49.9 | 50 | 45 | 32 | 28.7 | 23 | 70.1 | 0.051 | 104 | 40 | 0.769 | 11.5 | 28.7 | 3.283 | 28.7 | 14.4 | 27 | 28.7 | 469.5 | 4.1 | 2.088 | 25.3 | 53.1 | 97.8 | 62.96 | 85.82 | 100 | 28 | 15.7 | 46 | 31 | 0.78 | 33.3 | 52 | 0 | 19.9 | 27.8 | 1.1
382530.072 | 6330 | 27 | 1549 | 49.3 | 50 | 45 | 32 | 28.8 | 22.9 | 70 | 0.05 | 104 | 40 | 0.769 | 11.5 | 28.7 | 3.301 | 28.7 | 14.4 | 26.9 | 28.8 | 469.4 | 4.1 | 2.127 | 25.2 | 53.2 | 97.8 | 62.74 | 84.81 | 100 | 28 | 15.7 | 46 | 31 | 0.78 | 33.3 | 52 | -16.1 | 20 | 27.8 | 1.1
382560.072 | 6360 | 27 | 1550 | 49.4 | 50 | 45 | 31.9 | 28.7 | 23 | 69.9 | 0.051 | 104 | 40 | 0.768 | 11.5 | 28.8 | 3.303 | 28.8 | 14.4 | 26.9 | 28.7 | 469.4 | 4.1 | 2.141 | 25.2 | 53.2 | 97.8 | 62.97 | 84.74 | 100 | 28 | 15.7 | 47 | 31 | 0.779 | 33.3 | 52 | -16.1 | 19.9 | 27.8 | 1.1
382590.072 | 6390 | 27 | 1551 | 49.4 | 50 | 45 | 31.8 | 28.7 | 23 | 70 | 0.051 | 104 | 40 | 0.768 | 11.5 | 28.7 | 3.307 | 28.7 | 14.4 | 27 | 28.7 | 469.5 | 4.1 | 2.055 | 25.2 | 53.2 | 97.8 | 62.48 | 85.63 | 100 | 28 | 15.7 | 47 | 31 | 0.781 | 33.3 | 54 | -16.1 | 20 | 27.8 | 1.1
382620.072 | 6420 | 27 | 1551 | 49.8 | 50 | 45 | 31.8 | 28.8 | 23.2 | 70.1 | 0.05 | 104 | 40 | 0.768 | 11.5 | 28.7 | 3.306 | 28.7 | 14.4 | 27 | 28.8 | 469.5 | 4.1 | 2.084 | 25.3 | 53.1 | 97.8 | 62.67 | 86.72 | 100 | 28 | 15.7 | 47 | 31 | 0.779 | 33.3 | 54 | -16.1 | 19.9 | 27.8 | 1.1
382650.072 | 6450 | 27 | 1558 | 51.9 | 50 | 45 | 31.9 | 28.8 | 23 | 70 | 0.049 | 104.2 | 40 | 0.768 | 11.5 | 28.7 | 3.416 | 28.7 | 14.4 | 27 | 28.8 | 470 | 4.2 | 2.055 | 25.3 | 54 | 97.8 | 62.47 | 85.51 | 100 | 27.5 | 15.7 | 47 | 31 | 0.783 | 34.5 | 55 | -16.1 | 20 | 27.9 | 1.1
382680.072 | 6480 | 27 | 1549 | 51.9 | 50 | 45.1 | 32 | 28.8 | 23 | 70 | 0.049 | 104.2 | 40 | 0.767 | 11.4 | 28.6 | 3.413 | 28.6 | 14.4 | 26.9 | 28.8 | 469.2 | 4.3 | 2.202 | 25.2 | 54.6 | 97.8 | 62.29 | 85.81 | 100 | 27.5 | 15.7 | 47 | 31 | 0.779 | 34.5 | 54 | -16.1 | 19.9 | 27.9 | 1.1
382710.072 | 6510 | 27 | 1541 | 49.6 | 50 | 45.1 | 32 | 28.8 | 23 | 70 | 0.05 | 103.9 | 39.9 | 0.767 | 11.4 | 28.7 | 3.281 | 28.7 | 14.5 | 26.9 | 28.8 | 468.2 | 4.2 | 2.108 | 25.2 | 53.7 | 97.8 | 62.22 | 84.52 | 100 | 27.5 | 15.7 | 47 | 31 | 0.783 | 33.7 | 55 | -16.1 | 20 | 27.9 | 1.1
382740.072 | 6540 | 27 | 1550 | 49.4 | 50 | 45.1 | 32.1 | 28.8 | 23.1 | 70 | 0.05 | 103.9 | 40 | 0.767 | 11.4 | 28.6 | 3.315 | 28.6 | 14.5 | 26.9 | 28.8 | 469 | 4.2 | 2.084 | 25.2 | 53.2 | 97.8 | 61.83 | 85.19 | 100 | 27.5 | 15.7 | 47 | 31 | 0.782 | 33.7 | 52 | -16.1 | 20 | 27.9 | 1.1
382770.072 | 6570 | 27 | 1550 | 49.6 | 50 | 45.1 | 32.2 | 28.8 | 23.1 | 70 | 0.05 | 103.9 | 40 | 0.768 | 11.4 | 28.6 | 3.302 | 28.6 | 14.5 | 27 | 28.8 | 469.1 | 4.1 | 2.089 | 25.3 | 53.2 | 97.8 | 61.78 | 84.83 | 100 | 28 | 15.7 | 47 | 31 | 0.783 | 33.3 | 54 | -16.1 | 20 | 28 | 1.1
382800.072 | 6600 | 27 | 1550 | 49.9 | 50 | 45 | 32.2 | 28.9 | 23.1 | 70.1 | 0.05 | 103.9 | 40 | 0.768 | 11.5 | 28.6 | 3.295 | 28.6 | 14.5 | 26.8 | 28.9 | 469.1 | 4.1 | 2.153 | 25.2 | 53.2 | 97.8 | 61.93 | 85.84 | 100 | 28 | 15.7 | 47 | 31 | 0.779 | 33.3 | 54 | -16.1 | 19.9 | 28 | 1.1
382830.072 | 6630 | 27 | 1550 | 49.7 | 50 | 45 | 32.2 | 28.9 | 23 | 70 | 0.048 | 104 | 40 | 0.768 | 11.5 | 28.6 | 3.319 | 28.6 | 14.5 | 26.7 | 28.9 | 469 | 4.1 | 2.145 | 25.2 | 53.2 | 97.8 | 62.04 | 85.77 | 100 | 28 | 15.7 | 47 | 31 | 0.781 | 33.3 | 52 | -16.1 | 19.9 | 28 | 1.1
382860.072 | 6660 | 27 | 1550 | 50 | 50 | 45 | 32.3 | 28.9 | 22.9 | 70 | 0.048 | 104 | 40 | 0.767 | 11.5 | 28.5 | 3.311 | 28.5 | 14.5 | 26.7 | 28.9 | 469 | 4.1 | 2.141 | 25.2 | 53.2 | 97.8 | 61.69 | 84.79 | 100 | 28 | 15.7 | 46 | 31 | 0.779 | 33.7 | 52 | -16.1 | 20.1 | 28 | 1.1
382890.072 | 6690 | 27 | 1551 | 49.7 | 50 | 45 | 32.3 | 28.9 | 22.9 | 70 | 0.05 | 104 | 40 | 0.767 | 11.5 | 28.6 | 3.305 | 28.6 | 14.5 | 26.7 | 28.9 | 469 | 4.1 | 2.163 | 25.2 | 53.2 | 97.8 | 61.68 | 84.12 | 100 | 28 | 15.7 | 46 | 31 | 0.784 | 33.3 | 52 | -16.1 | 19.9 | 28 | 1.1
382920.072 | 6720 | 27 | 1549 | 49.5 | 50 | 45 | 32.2 | 28.9 | 22.9 | 70 | 0.05 | 104 | 40 | 0.769 | 11.5 | 28.5 | 3.318 | 28.5 | 14.5 | 26.7 | 28.9 | 468.9 | 4.1 | 2.169 | 25.2 | 53.2 | 97.8 | 62.14 | 84.9 | 100 | 27.5 | 15.7 | 46 | 31 | 0.782 | 33.3 | 52 | 0 | 19.9 | 28 | 1.1
382950.072 | 6750 | 27 | 1550 | 49.6 | 50 | 45 | 32 | 28.9 | 23 | 70 | 0.05 | 104 | 40 | 0.768 | 11.5 | 28.6 | 3.3 | 28.6 | 14.5 | 26.7 | 28.9 | 468.9 | 4.1 | 2.172 | 25.2 | 53.2 | 97.8 | 61.9 | 85.39 | 100 | 28 | 15.7 | 46 | 31 | 0.781 | 33.3 | 52 | -16.1 | 20 | 28 | 1.1
382980.072 | 6780 | 27 | 1550 | 49.9 | 50 | 45 | 31.9 | 29 | 23 | 70 | 0.05 | 104 | 40 | 0.768 | 11.5 | 28.6 | 3.303 | 28.6 | 14.5 | 26.7 | 29 | 468.8 | 4.1 | 2.175 | 25.2 | 53.2 | 97.8 | 62.14 | 85.21 | 100 | 28 | 15.7 | 46 | 31 | 0.781 | 33.3 | 54 | -16.1 | 19.9 | 28 | 1.1
383010.072 | 6810 | 27 | 1551 | 49.9 | 50 | 45 | 31.8 | 29 | 23 | 70 | 0.05 | 104 | 39.9 | 0.767 | 11.5 | 28.5 | 3.328 | 28.5 | 14.5 | 26.7 | 29 | 468.9 | 4.1 | 2.205 | 25.2 | 53.2 | 97.8 | 62.39 | 85.66 | 100 | 28 | 15.7 | 46 | 31 | 0.783 | 33.3 | 54 | -16.1 | 19.9 | 32.1 | 1.1
383040.072 | 6840 | 27 | 1550 | 49.7 | 50 | 44.9 | 31.7 | 29 | 23 | 70 | 0.051 | 104 | 40 | 0.767 | 11.5 | 28.6 | 3.303 | 28.6 | 14.5 | 26.6 | 29 | 468.7 | 4.1 | 2.19 | 25.2 | 53.2 | 97.8 | 62.64 | 85.31 | 100 | 28 | 15.7 | 46 | 31 | 0.779 | 33.3 | 54 | -16.1 | 20 | 32.1 | 1.1
383070.072 | 6870 | 27 | 1550 | 49.8 | 50 | 44.9 | 31.7 | 29 | 22.9 | 69.9 | 0.05 | 104 | 39.9 | 0.767 | 11.5 | 28.5 | 3.307 | 28.5 | 14.5 | 26.8 | 29 | 468.7 | 4.1 | 2.167 | 25.2 | 53.2 | 97.8 | 62.58 | 85.64 | 100 | 27.5 | 15.7 | 46 | 31 | 0.781 | 33.3 | 54 | -16.1 | 20 | 32.1 | 1.1
383100.072 | 6900 | 27 | 1550 | 49.8 | 50 | 44.9 | 31.7 | 29.1 | 22.9 | 70 | 0.051 | 104 | 39.9 | 0.768 | 11.5 | 28.5 | 3.294 | 28.5 | 14.5 | 26.8 | 29.1 | 468.7 | 4.1 | 2.221 | 25.2 | 53.2 | 97.8 | 62.69 | 85.43 | 100 | 28 | 15.7 | 46 | 31 | 0.779 | 33.3 | 54 | -16.1 | 19.9 | 32.1 | 1.1
383130.072 | 6930 | 27 | 1551 | 50.4 | 50 | 44.9 | 31.8 | 29.1 | 23.2 | 70 | 0.051 | 104 | 40 | 0.768 | 11.5 | 28.5 | 3.297 | 28.5 | 14.5 | 26.8 | 29.1 | 468.8 | 4.1 | 2.255 | 25.2 | 53.2 | 97.8 | 62.71 | 84.67 | 100 | 28 | 15.7 | 46 | 31 | 0.782 | 33.3 | 52 | -16.1 | 19.9 | 32.1 | 1.1
383160.072 | 6960 | 27 | 1550 | 49.8 | 50 | 44.9 | 31.9 | 29.1 | 23.2 | 69.9 | 0.051 | 104 | 40 | 0.768 | 11.5 | 28.5 | 3.307 | 28.5 | 14.4 | 26.8 | 29.1 | 468.8 | 4.1 | 2.297 | 25.1 | 53.2 | 97.8 | 62.82 | 86.01 | 100 | 28 | 15.7 | 46 | 31 | 0.779 | 33.3 | 54 | -16.1 | 19.9 | 32.2 | 1.1
383190.072 | 6990 | 27 | 1551 | 50 | 50 | 44.9 | 32 | 29.1 | 23 | 70 | 0.05 | 104 | 40 | 0.767 | 11.5 | 28.5 | 3.324 | 28.5 | 14.4 | 26.8 | 29.1 | 468.7 | 4.1 | 2.292 | 25.2 | 53.2 | 97.8 | 62.91 | 85.18 | 100 | 28 | 15.7 | 46 | 31 | 0.778 | 33.3 | 52 | 0 | 19.9 | 32.2 | 1.1
383220.072 | 7020 | 27 | 1550 | 49.9 | 50 | 45 | 32.1 | 29.1 | 23 | 70.1 | 0.051 | 104 | 40 | 0.768 | 11.5 | 28.5 | 3.313 | 28.5 | 14.4 | 27 | 29.1 | 468.7 | 4.1 | 2.359 | 25.2 | 53.2 | 97.8 | 62.92 | 85.47 | 100 | 28 | 15.7 | 46 | 31 | 0.781 | 33.3 | 52 | -16.1 | 20 | 32.2 | 1.1
383250.072 | 7050 | 27 | 1549 | 49.2 | 50 | 45 | 32.1 | 29.1 | 22.9 | 70 | 0.051 | 104 | 39.9 | 0.768 | 11.5 | 28.4 | 3.314 | 28.4 | 14.4 | 26.8 | 29.1 | 468.5 | 4.1 | 2.298 | 25.2 | 53.2 | 97.8 | 62.68 | 85.7 | 100 | 28 | 15.7 | 46 | 31 | 0.781 | 33.3 | 52 | -16.1 | 20 | 32.2 | 1.1
383280.072 | 7080 | 27 | 1549 | 49.8 | 50 | 44.9 | 32.1 | 29.1 | 22.9 | 70 | 0.051 | 104 | 40 | 0.768 | 11.5 | 28.4 | 3.287 | 28.4 | 14.5 | 26.7 | 29.1 | 468.4 | 4.1 | 2.23 | 25.1 | 53.2 | 97.8 | 63.1 | 85.02 | 100 | 27.5 | 15.7 | 46 | 31 | 0.783 | 33.3 | 54 | -16.1 | 19.9 | 32.2 | 1.1
383310.072 | 7110 | 27 | 1550 | 49.8 | 50 | 45 | 32.1 | 29.1 | 22.9 | 70 | 0.05 | 104 | 40 | 0.768 | 11.5 | 28.4 | 3.313 | 28.4 | 14.5 | 26.8 | 29.1 | 468.5 | 4.1 | 2.285 | 25.1 | 53.2 | 97.8 | 63.18 | 85.81 | 100 | 28 | 15.7 | 46 | 31 | 0.781 | 33.3 | 52 | -16.1 | 20.1 | 32.2 | 1.1
383340.072 | 7140 | 27 | 1549 | 49.4 | 50 | 45 | 32.1 | 29.1 | 23.1 | 70 | 0.051 | 104 | 39.9 | 0.766 | 11.5 | 28.5 | 3.302 | 28.5 | 14.5 | 26.7 | 29.1 | 468.5 | 4.1 | 2.356 | 25.1 | 53.2 | 97.8 | 63.18 | 85.44 | 100 | 28 | 15.7 | 46 | 31 | 0.779 | 33.3 | 52 | -16.1 | 19.9 | 32.2 | 1.1
383370.072 | 7170 | 27 | 1550 | 49.7 | 50 | 45 | 32 | 29.2 | 23 | 70 | 0.051 | 104 | 40 | 0.768 | 11.5 | 28.5 | 3.309 | 28.5 | 14.4 | 26.7 | 29.2 | 468.4 | 4.1 | 2.271 | 25.1 | 53.2 | 97.8 | 63.3 | 85.65 | 100 | 28 | 15.7 | 46 | 31 | 0.781 | 33.3 | 52 | -16.1 | 19.9 | 32.3 | 1.1
383400.072 | 7200 | 27 | 1549 | 49.3 | 50 | 45 | 31.9 | 29.2 | 23 | 70.1 | 0.05 | 104 | 40 | 0.768 | 11.5 | 28.5 | 3.3 | 28.5 | 14.5 | 26.7 | 29.2 | 468.3 | 4.2 | 2.303 | 25.1 | 53.2 | 97.8 | 63.1 | 85 | 100 | 28 | 15.7 | 46 | 31 | 0.78 | 33.3 | 54 | -16.1 | 20 | 32.3 | 1.1
390630.072 | 30 | 28 | 1552 | 50.2 | 49.9 | 46.3 | 32.6 | 28.2 | 32.6 | 70 | 0.048 | 104 | 40 | 0.77 | 11.5 | 29.1 | 3.359 | 29.1 | 14.4 | 27.3 | 28.2 | 482.7 | 3.8 | 1.556 | 27.4 | 54 | 97.8 | 54.71 | 72.47 | 100 | 27.5 | 15.7 | 48 | 32 | 0.78 | 34.1 | 55 | -16.1 | 19.9 | 27.3 | 1.1
390660.072 | 60 | 28 | 1550 | 49.8 | 49.9 | 46.1 | 32.6 | 28.2 | 33.1 | 70 | 0.048 | 104 | 40 | 0.77 | 11.5 | 29.1 | 3.362 | 29.1 | 14.4 | 27.2 | 28.2 | 482.5 | 3.8 | 1.595 | 27.3 | 54 | 97.8 | 53.16 | 77.32 | 100 | 27.5 | 15.7 | 48 | 32 | 0.778 | 34.1 | 53 | -16.1 | 20 | 27.3 | 1.1
390690.072 | 90 | 28 | 1550 | 50.2 | 49.8 | 45.9 | 32.5 | 28.2 | 32.8 | 70 | 0.049 | 104 | 40 | 0.769 | 11.5 | 29 | 3.365 | 29 | 14.4 | 27.1 | 28.2 | 482.5 | 3.8 | 1.524 | 27.2 | 54 | 97.8 | 52.33 | 75.08 | 100 | 27.5 | 15.7 | 47 | 31 | 0.782 | 34.1 | 53 | -16.1 | 19.9 | 27.3 | 1.1
390720.072 | 120 | 28 | 1552 | 49.7 | 49.9 | 45.8 | 32.3 | 28.2 | 32.7 | 70 | 0.05 | 104 | 40 | 0.769 | 11.5 | 28.9 | 3.373 | 28.9 | 14.5 | 27.1 | 28.2 | 482.6 | 3.7 | 1.61 | 27.1 | 54 | 97.8 | 51.15 | 81.92 | 100 | 27.5 | 15.7 | 47 | 31 | 0.783 | 34.1 | 55 | 0 | 20 | 27.3 | 1.1
390750.072 | 150 | 28 | 1550 | 50.1 | 49.9 | 45.6 | 32 | 28.3 | 32.5 | 70 | 0.05 | 104 | 40 | 0.769 | 11.5 | 28.8 | 3.373 | 28.8 | 14.5 | 27.2 | 28.3 | 482.4 | 3.8 | 1.575 | 27.1 | 54 | 97.8 | 50.81 | 74.24 | 100 | 27.5 | 15.7 | 47 | 31 | 0.781 | 34.1 | 55 | -16.1 | 19.9 | 27.3 | 1.1
390780.072 | 180 | 28 | 1551 | 50.4 | 49.9 | 45.4 | 31.8 | 28.2 | 32.3 | 70 | 0.05 | 104 | 40 | 0.77 | 11.5 | 28.9 | 3.386 | 28.9 | 14.4 | 27.1 | 28.2 | 482.4 | 3.8 | 1.558 | 27 | 54 | 97.8 | 50.04 | 77.06 | 100 | 27.5 | 15.7 | 47 | 31 | 0.777 | 34.1 | 53 | -16.1 | 20 | 27.3 | 1.1
390810.072 | 210 | 28 | 1550 | 50.2 | 50 | 45.3 | 31.7 | 28.3 | 32.1 | 70 | 0.051 | 104 | 40 | 0.77 | 11.5 | 28.9 | 3.36 | 28.9 | 14.4 | 27.2 | 28.3 | 482.3 | 3.7 | 1.599 | 26.9 | 53.9 | 97.8 | 50.46 | 79.62 | 100 | 27.5 | 15.7 | 47 | 31 | 0.781 | 34.1 | 55 | 0 | 19.9 | 27.3 | 1.1
390840.072 | 240 | 28 | 1549 | 50 | 49.9 | 45.1 | 31.6 | 28.2 | 31.9 | 70 | 0.05 | 104 | 40 | 0.769 | 11.5 | 28.8 | 3.365 | 28.8 | 14.4 | 27.2 | 28.2 | 482.4 | 3.7 | 1.61 | 26.8 | 54 | 97.8 | 50.47 | 79.95 | 100 | 27.5 | 15.7 | 47 | 31 | 0.78 | 34.1 | 53 | -16.1 | 20 | 27.3 | 1.1
390870.072 | 270 | 28 | 1550 | 50.1 | 50 | 45 | 31.6 | 28.3 | 31.7 | 70 | 0.051 | 104 | 40 | 0.769 | 11.5 | 28.8 | 3.376 | 28.8 | 14.4 | 27.2 | 28.3 | 482.4 | 3.8 | 1.615 | 26.8 | 53.9 | 97.8 | 50.67 | 80.77 | 100 | 27.5 | 15.7 | 46 | 31 | 0.779 | 34.1 | 53 | -16.1 | 19.9 | 27.3 | 1.1
390900.072 | 300 | 28 | 1551 | 50.5 | 49.9 | 44.8 | 31.7 | 28.2 | 31.6 | 70 | 0.051 | 104 | 40 | 0.769 | 11.5 | 28.8 | 3.387 | 28.8 | 14.4 | 27.1 | 28.2 | 482.5 | 3.8 | 1.602 | 26.7 | 53.9 | 97.8 | 51.3 | 80.48 | 100 | 27.5 | 15.7 | 46 | 31 | 0.778 | 34.1 | 55 | 0 | 20.1 | 27.3 | 1.1
390930.072 | 330 | 28 | 1551 | 50.7 | 50 | 44.8 | 31.8 | 28.2 | 31.4 | 70.2 | 0.051 | 104 | 40 | 0.77 | 11.5 | 28.8 | 3.399 | 28.8 | 14.4 | 27 | 28.2 | 482.4 | 3.8 | 1.565 | 26.6 | 53.9 | 97.8 | 51.85 | 76.68 | 100 | 27.5 | 15.7 | 46 | 31 | 0.78 | 34.1 | 55 | -16.1 | 19.9 | 27.3 | 1.1
390960.072 | 360 | 28 | 1550 | 50.2 | 49.9 | 44.7 | 31.8 | 28.3 | 31.3 | 70 | 0.051 | 104 | 40 | 0.769 | 11.5 | 28.8 | 3.357 | 28.8 | 14.4 | 27.1 | 28.3 | 482.4 | 3.8 | 1.549 | 26.6 | 54 | 97.8 | 52.19 | 82.69 | 100 | 27.5 | 15.7 | 46 | 31 | 0.78 | 34.1 | 53 | -16.1 | 20.1 | 27.4 | 1.1
390990.072 | 390 | 28 | 1550 | 50.3 | 49.9 | 44.6 | 31.9 | 28.3 | 31.1 | 70 | 0.051 | 104 | 40 | 0.768 | 11.5 | 28.6 | 3.384 | 28.6 | 14.4 | 27 | 28.3 | 482.5 | 3.8 | 1.565 | 26.5 | 53.9 | 97.8 | 52.78 | 83.36 | 100 | 27.5 | 15.7 | 46 | 31 | 0.779 | 34.1 | 53 | 0 | 20.1 | 27.4 | 1.1
391020.072 | 420 | 28 | 1551 | 50.1 | 49.9 | 44.6 | 32 | 28.4 | 31 | 70.2 | 0.051 | 104 | 40 | 0.769 | 11.5 | 28.6 | 3.363 | 28.6 | 14.4 | 27.1 | 28.4 | 482.5 | 3.8 | 1.575 | 26.4 | 53.9 | 97.8 | 53.27 | 83.56 | 100 | 27.5 | 15.7 | 46 | 31 | 0.781 | 34.1 | 53 | -16.1 | 20 | 27.4 | 1.1
391050.072 | 450 | 28 | 1550 | 50.2 | 50 | 44.6 | 32.1 | 28.3 | 30.8 | 69.9 | 0.05 | 104 | 40 | 0.769 | 11.5 | 28.6 | 3.4 | 28.6 | 14.4 | 27 | 28.3 | 482.4 | 3.8 | 1.57 | 26.4 | 53.9 | 97.8 | 54.23 | 82.7 | 100 | 27.5 | 15.7 | 46 | 31 | 0.784 | 34.1 | 53 | -16.1 | 19.9 | 27.4 | 1.1
391080.072 | 480 | 28 | 1550 | 50.3 | 50 | 44.6 | 32.1 | 28.4 | 30.6 | 70 | 0.05 | 104 | 40 | 0.77 | 11.5 | 28.5 | 3.373 | 28.5 | 14.4 | 27.1 | 28.4 | 482.3 | 3.8 | 1.566 | 26.3 | 53.9 | 97.8 | 54.84 | 83.12 | 100 | 27.5 | 15.7 | 46 | 31 | 0.781 | 34.1 | 55 | -16.1 | 20 | 27.4 | 1.1
391110.072 | 510 | 28 | 1550 | 50.6 | 50 | 44.6 | 32.1 | 28.4 | 30.5 | 70.1 | 0.05 | 104 | 40 | 0.77 | 11.5 | 28.5 | 3.363 | 28.5 | 14.4 | 27.1 | 28.4 | 482.2 | 3.8 | 1.565 | 26.3 | 53.9 | 97.8 | 54.94 | 83.49 | 100 | 27.5 | 15.7 | 46 | 31 | 0.78 | 34.1 | 53 | -16.1 | 19.9 | 27.4 | 1.1
391140.072 | 540 | 28 | 1550 | 49.9 | 50 | 44.6 | 32.1 | 28.5 | 30.3 | 70 | 0.051 | 104 | 40 | 0.769 | 11.5 | 28.6 | 3.369 | 28.6 | 14.4 | 27 | 28.5 | 482.2 | 3.8 | 1.574 | 26.2 | 53.9 | 97.8 | 55.71 | 83 | 100 | 27.5 | 15.7 | 46 | 31 | 0.781 | 34.1 | 55 | 0 | 19.9 | 27.4 | 1.1
391170.072 | 570 | 28 | 1550 | 49.8 | 50 | 44.6 | 31.9 | 28.4 | 30.2 | 69.8 | 0.051 | 104 | 40 | 0.768 | 11.5 | 28.4 | 3.37 | 28.4 | 14.4 | 26.9 | 28.4 | 482.1 | 3.8 | 1.613 | 26.2 | 53.8 | 97.8 | 56.22 | 83.47 | 100 | 27.5 | 15.7 | 46 | 31 | 0.78 | 34.1 | 55 | -16.1 | 20.1 | 27.5 | 1.1
391200.072 | 600 | 28 | 1550 | 49.8 | 50 | 44.7 | 31.9 | 28.4 | 30 | 70 | 0.05 | 104 | 40 | 0.769 | 11.5 | 28.5 | 3.374 | 28.5 | 14.4 | 26.8 | 28.4 | 482 | 3.8 | 1.616 | 26.2 | 53.9 | 97.8 | 56.91 | 83.94 | 100 | 27.5 | 15.7 | 46 | 31 | 0.783 | 34.1 | 55 | -16.1 | 20.1 | 27.5 | 1.1
391230.072 | 630 | 28 | 1550 | 50.3 | 50 | 44.7 | 31.9 | 28.5 | 29.8 | 70.1 | 0.05 | 104 | 40 | 0.769 | 11.5 | 28.3 | 3.386 | 28.3 | 14.4 | 26.8 | 28.5 | 481.9 | 3.8 | 1.58 | 26.2 | 53.8 | 97.8 | 57.28 | 82.85 | 100 | 27.5 | 15.7 | 46 | 31 | 0.778 | 34.1 | 53 | -16.1 | 19.9 | 27.5 | 1.1
391260.072 | 660 | 28 | 1550 | 50.1 | 50 | 44.7 | 32 | 28.4 | 29.6 | 69.9 | 0.05 | 104 | 40 | 0.77 | 11.5 | 28.4 | 3.354 | 28.4 | 14.4 | 26.8 | 28.4 | 481.7 | 3.7 | 1.589 | 26.1 | 53.7 | 97.8 | 57.21 | 84.26 | 100 | 27.5 | 15.7 | 46 | 31 | 0.779 | 34.1 | 53 | -16.1 | 19.9 | 27.5 | 1.1
391290.072 | 690 | 28 | 1549 | 50.3 | 50 | 44.8 | 32 | 28.5 | 29.5 | 70.1 | 0.05 | 104 | 40 | 0.769 | 11.5 | 28.3 | 3.367 | 28.3 | 14.4 | 26.9 | 28.5 | 481.5 | 3.8 | 1.575 | 26.1 | 53.7 | 97.8 | 57.85 | 84.99 | 100 | 27.5 | 15.7 | 46 | 31 | 0.779 | 33.7 | 55 | -16.1 | 20.1 | 27.5 | 1.1
391320.072 | 720 | 28 | 1551 | 49.9 | 50 | 44.8 | 32 | 28.5 | 29.3 | 70 | 0.05 | 104 | 40 | 0.77 | 11.5 | 28.4 | 3.377 | 28.4 | 14.5 | 26.8 | 28.5 | 481.7 | 3.7 | 1.621 | 26 | 53.8 | 97.8 | 58.33 | 83.37 | 100 | 27.5 | 15.7 | 46 | 31 | 0.78 | 34.1 | 55 | -16.1 | 19.9 | 27.5 | 1.1
391350.072 | 750 | 28 | 1551 | 50.1 | 50 | 44.9 | 32.1 | 28.5 | 29.2 | 69.9 | 0.049 | 104 | 40 | 0.769 | 11.5 | 28.3 | 3.361 | 28.3 | 14.4 | 26.8 | 28.5 | 481.6 | 3.8 | 1.634 | 26 | 53.7 | 97.8 | 58.08 | 82.99 | 100 | 27.5 | 15.7 | 46 | 31 | 0.78 | 33.7 | 55 | -16.1 | 19.9 | 27.5 | 1.1
391380.072 | 780 | 28 | 1549 | 50 | 50 | 44.9 | 32.1 | 28.5 | 29 | 70 | 0.05 | 104 | 40 | 0.769 | 11.5 | 28.3 | 3.368 | 28.3 | 14.4 | 26.8 | 28.5 | 481.4 | 3.8 | 1.616 | 26 | 53.8 | 97.8 | 58.66 | 84.82 | 100 | 27.5 | 15.7 | 46 | 31 | 0.778 | 33.7 | 55 | -16.1 | 20 | 27.5 | 1.1
391410.072 | 810 | 28 | 1550 | 49.9 | 50 | 44.9 | 32.2 | 28.5 | 28.8 | 70.1 | 0.048 | 104 | 40 | 0.769 | 11.5 | 28.3 | 3.349 | 28.3 | 14.5 | 26.9 | 28.5 | 481.3 | 3.8 | 1.6 | 26 | 53.8 | 97.8 | 58.27 | 83.53 | 100 | 27.5 | 15.7 | 46 | 31 | 0.781 | 34.1 | 53 | 0 | 19.8 | 27.5 | 1.1
391440.072 | 840 | 28 | 1551 | 50.1 | 50 | 45 | 32.4 | 28.6 | 28.6 | 69.9 | 0.047 | 104 | 40 | 0.769 | 11.5 | 28.3 | 3.374 | 28.3 | 14.5 | 26.9 | 28.6 | 481.2 | 3.8 | 1.585 | 25.9 | 53.8 | 97.8 | 58.48 | 84.04 | 100 | 27.5 | 15.7 | 46 | 31 | 0.778 | 34.1 | 55 | -16.1 | 20 | 27.6 | 1.1
391470.072 | 870 | 28 | 1550 | 49.7 | 50 | 45 | 32.3 | 28.6 | 28.5 | 70.2 | 0.049 | 104 | 40 | 0.769 | 11.5 | 28.3 | 3.374 | 28.3 | 14.4 | 26.8 | 28.6 | 481.1 | 3.8 | 1.558 | 25.9 | 53.7 | 97.8 | 58.31 | 83.84 | 100 | 27.5 | 15.7 | 46 | 31 | 0.781 | 33.7 | 55 | -16.1 | 19.9 | 27.6 | 1.1
391500.072 | 900 | 28 | 1550 | 49.7 | 50 | 45 | 32.2 | 28.6 | 28.3 | 70 | 0.05 | 104 | 40 | 0.769 | 11.5 | 28.3 | 3.381 | 28.3 | 14.4 | 26.9 | 28.6 | 480.9 | 3.8 | 1.55 | 25.9 | 53.8 | 97.8 | 58.32 | 83.9 | 100 | 27.5 | 15.7 | 46 | 31 | 0.778 | 34.1 | 55 | -16.1 | 20 | 27.6 | 1.1
391530.072 | 930 | 28 | 1550 | 50.3 | 50 | 45 | 32.1 | 28.6 | 28.1 | 70 | 0.05 | 104 | 40 | 0.769 | 11.5 | 28.4 | 3.365 | 28.4 | 14.5 | 26.9 | 28.6 | 480.9 | 3.8 | 1.544 | 25.9 | 53.7 | 97.8 | 58.04 | 83.63 | 100 | 27.5 | 15.7 | 46 | 31 | 0.778 | 34.1 | 53 | -16.1 | 19.9 | 27.6 | 1.1
391560.072 | 960 | 28 | 1549 | 49.9 | 50 | 45.1 | 31.9 | 28.6 | 28 | 70 | 0.05 | 104 | 40 | 0.769 | 11.5 | 28.4 | 3.35 | 28.4 | 14.4 | 26.8 | 28.6 | 480.6 | 3.8 | 1.527 | 25.9 | 53.7 | 97.8 | 57.93 | 83.46 | 100 | 27.5 | 15.3 | 46 | 31 | 0.782 | 34.1 | 53 | -16.1 | 20 | 27.6 | 1.1
391590.072 | 990 | 28 | 1552 | 50.4 | 50 | 45.1 | 31.8 | 28.6 | 27.8 | 70 | 0.05 | 104 | 40 | 0.77 | 11.5 | 28.4 | 3.35 | 28.4 | 14.4 | 26.9 | 28.6 | 480.8 | 3.8 | 1.532 | 25.8 | 53.6 | 97.8 | 57.72 | 84.73 | 100 | 27.5 | 15.7 | 46 | 31 | 0.781 | 33.7 | 52 | 0 | 20 | 27.6 | 1.1
391620.072 | 1020 | 28 | 1550 | 50 | 50 | 45.1 | 31.7 | 28.7 | 27.6 | 70 | 0.051 | 104 | 40 | 0.768 | 11.5 | 28.3 | 3.372 | 28.3 | 14.4 | 26.9 | 28.7 | 480.6 | 3.8 | 1.549 | 25.8 | 53.7 | 97.8 | 57.61 | 83.16 | 100 | 27.5 | 15.7 | 46 | 31 | 0.777 | 33.7 | 53 | -16.1 | 20 | 27.7 | 1.1
391650.072 | 1050 | 28 | 1549 | 49.9 | 50 | 45.1 | 31.6 | 28.7 | 27.5 | 70 | 0.05 | 104 | 40 | 0.768 | 11.5 | 28.3 | 3.381 | 28.3 | 14.4 | 26.9 | 28.7 | 480.4 | 3.8 | 1.516 | 25.8 | 53.8 | 97.8 | 57.89 | 83.98 | 100 | 27.5 | 15.7 | 46 | 31 | 0.784 | 33.7 | 53 | -16.1 | 19.9 | 27.7 | 1.1
391680.072 | 1080 | 28 | 1551 | 49.9 | 50 | 45.1 | 31.7 | 28.8 | 27.3 | 70.1 | 0.051 | 104 | 40 | 0.769 | 11.5 | 28.3 | 3.343 | 28.3 | 14.4 | 26.9 | 28.8 | 480.6 | 3.8 | 1.578 | 25.8 | 53.7 | 97.8 | 57.46 | 85.62 | 100 | 27.5 | 15.7 | 46 | 31 | 0.779 | 33.7 | 52 | -16.1 | 20 | 27.7 | 1.1
391710.072 | 1110 | 28 | 1551 | 50.5 | 50 | 45.1 | 31.8 | 28.8 | 27.1 | 70 | 0.051 | 104 | 40 | 0.768 | 11.5 | 28.3 | 3.373 | 28.3 | 14.5 | 26.8 | 28.8 | 480.4 | 3.8 | 1.562 | 25.7 | 53.7 | 97.8 | 57.42 | 84.31 | 100 | 27.5 | 15.7 | 46 | 31 | 0.785 | 33.7 | 55 | -16.1 | 19.9 | 27.7 | 1.1
391740.072 | 1140 | 28 | 1549 | 50.2 | 50 | 45.1 | 31.9 | 28.7 | 26.9 | 69.9 | 0.051 | 104 | 40 | 0.77 | 11.5 | 28.3 | 3.349 | 28.3 | 14.5 | 26.7 | 28.7 | 480.2 | 3.8 | 1.556 | 25.7 | 53.6 | 97.8 | 57.12 | 82.84 | 100 | 27.5 | 15.7 | 46 | 31 | 0.78 | 33.7 | 53 | -16.1 | 19.9 | 27.7 | 1.1
391770.072 | 1170 | 28 | 1551 | 50.2 | 50 | 45.1 | 32 | 28.8 | 26.8 | 70 | 0.051 | 104 | 40 | 0.769 | 11.5 | 28.4 | 3.357 | 28.4 | 14.4 | 26.8 | 28.8 | 480.3 | 3.8 | 1.58 | 25.7 | 53.6 | 97.8 | 57.21 | 83.8 | 100 | 27.5 | 15.7 | 46 | 31 | 0.779 | 33.7 | 52 | -16.1 | 19.9 | 27.7 | 1.1
391800.072 | 1200 | 28 | 1550 | 50 | 50 | 45 | 32.1 | 28.8 | 26.6 | 70 | 0.051 | 104 | 40 | 0.768 | 11.5 | 28.3 | 3.36 | 28.3 | 14.4 | 26.8 | 28.8 | 480.1 | 3.8 | 1.571 | 25.7 | 53.7 | 97.8 | 57.18 | 83.39 | 100 | 27.5 | 15.7 | 46 | 31 | 0.777 | 34.1 | 55 | -16.1 | 20 | 27.8 | 1.1
391830.072 | 1230 | 28 | 1549 | 50.1 | 50 | 45 | 32.2 | 28.8 | 26.4 | 70 | 0.05 | 104 | 40 | 0.769 | 11.5 | 28.3 | 3.359 | 28.3 | 14.4 | 26.7 | 28.8 | 480.1 | 3.8 | 1.557 | 25.6 | 53.7 | 97.8 | 57.18 | 83.54 | 100 | 27.5 | 15.7 | 46 | 31 | 0.782 | 34.1 | 53 | -16.1 | 20 | 27.8 | 1.1
391860.072 | 1260 | 28 | 1550 | 50 | 50 | 45 | 32.3 | 28.9 | 26.3 | 70 | 0.05 | 104 | 40 | 0.769 | 11.5 | 28.3 | 3.358 | 28.3 | 14.4 | 26.7 | 28.9 | 480.1 | 3.8 | 1.548 | 25.6 | 53.7 | 97.8 | 57.17 | 84.2 | 100 | 27.5 | 15.7 | 46 | 31 | 0.777 | 33.7 | 55 | -16.1 | 20.1 | 27.8 | 1.1
391890.072 | 1290 | 28 | 1551 | 50.3 | 50 | 45 | 32.2 | 28.8 | 26.1 | 70 | 0.05 | 104 | 40 | 0.77 | 11.5 | 28.3 | 3.359 | 28.3 | 14.4 | 26.8 | 28.8 | 480.1 | 3.8 | 1.508 | 25.6 | 53.6 | 97.8 | 57.27 | 84.8 | 100 | 27.5 | 15.7 | 46 | 31 | 0.779 | 33.7 | 55 | -16.1 | 19.9 | 27.8 | 1.1
391920.072 | 1320 | 28 | 1550 | 49.9 | 50 | 45 | 32.1 | 28.8 | 25.9 | 70 | 0.052 | 104 | 40 | 0.769 | 11.5 | 28.3 | 3.362 | 28.3 | 14.4 | 26.8 | 28.8 | 479.9 | 3.9 | 1.51 | 25.6 | 53.7 | 97.8 | 57.53 | 83.24 | 100 | 27.5 | 15.7 | 46 | 31 | 0.779 | 33.7 | 53 | -16.1 | 20.1 | 27.8 | 1.1
391950.072 | 1350 | 28 | 1550 | 50.1 | 50 | 45 | 32 | 28.9 | 25.8 | 70 | 0.051 | 104 | 40 | 0.768 | 11.5 | 28.3 | 3.363 | 28.3 | 14.4 | 26.8 | 28.9 | 479.8 | 3.8 | 1.504 | 25.6 | 53.6 | 97.8 | 57.33 | 84.55 | 100 | 27.5 | 15.7 | 46 | 31 | 0.782 | 33.7 | 55 | -16.1 | 20 | 27.9 | 1.1
391980.072 | 1380 | 28 | 1550 | 50.2 | 50 | 44.9 | 31.9 | 28.9 | 25.6 | 70 | 0.05 | 104 | 40 | 0.769 | 11.5 | 28.2 | 3.366 | 28.2 | 14.5 | 26.8 | 28.9 | 479.7 | 3.9 | 1.498 | 25.5 | 53.7 | 97.8 | 57.06 | 84.2 | 100 | 27.5 | 15.7 | 46 | 31 | 0.779 | 33.7 | 53 | -16.1 | 19.9 | 27.9 | 1.1
392010.072 | 1410 | 28 | 1550 | 49.8 | 50 | 45 | 31.9 | 28.9 | 25.4 | 70 | 0.05 | 104 | 40 | 0.769 | 11.5 | 28.2 | 3.383 | 28.2 | 14.4 | 26.8 | 28.9 | 479.7 | 3.9 | 1.503 | 25.5 | 53.7 | 97.8 | 57.33 | 84.8 | 100 | 27.5 | 15.7 | 46 | 31 | 0.779 | 33.7 | 53 | -16.1 | 19.9 | 27.9 | 1.1
392040.072 | 1440 | 28 | 1550 | 50.2 | 50 | 45 | 31.9 | 28.9 | 25.3 | 70 | 0.05 | 104 | 40 | 0.769 | 11.5 | 28.2 | 3.368 | 28.2 | 14.4 | 26.8 | 28.9 | 479.6 | 3.9 | 1.531 | 25.5 | 53.6 | 97.8 | 57.26 | 84.07 | 100 | 27.5 | 15.7 | 46 | 31 | 0.776 | 33.7 | 55 | -16.1 | 19.9 | 27.9 | 1.1
392070.072 | 1470 | 28 | 1549 | 49.6 | 50 | 45 | 31.9 | 28.9 | 25.1 | 70 | 0.05 | 104 | 40 | 0.769 | 11.5 | 28.3 | 3.368 | 28.3 | 14.4 | 26.8 | 28.9 | 479.4 | 3.9 | 1.509 | 25.5 | 53.7 | 97.8 | 57.28 | 83.52 | 100 | 27.5 | 15.7 | 46 | 31 | 0.778 | 33.7 | 55 | -16.1 | 20 | 27.9 | 1.1
392100.072 | 1500 | 28 | 1551 | 50.6 | 50 | 44.9 | 31.9 | 28.9 | 24.9 | 70 | 0.05 | 104 | 40 | 0.768 | 11.5 | 28.2 | 3.369 | 28.2 | 14.4 | 26.9 | 28.9 | 479.5 | 3.9 | 1.503 | 25.5 | 53.7 | 97.8 | 57.46 | 84.27 | 100 | 27.5 | 15.7 | 46 | 31 | 0.779 | 33.7 | 55 | -16.1 | 19.9 | 27.9 | 1.1
392130.072 | 1530 | 28 | 1550 | 50.5 | 50 | 44.9 | 32 | 28.9 | 24.7 | 69.9 | 0.05 | 104 | 40 | 0.769 | 11.5 | 28.1 | 3.358 | 28.1 | 14.5 | 26.7 | 28.9 | 479.3 | 3.9 | 1.494 | 25.4 | 53.7 | 97.8 | 57.27 | 83.77 | 100 | 27.5 | 15.7 | 46 | 31 | 0.78 | 33.7 | 53 | -16.1 | 20 | 28 | 1.1
392160.072 | 1560 | 28 | 1550 | 50.6 | 50 | 44.9 | 32 | 29 | 24.6 | 70.1 | 0.05 | 104 | 40 | 0.769 | 11.5 | 28.2 | 3.373 | 28.2 | 14.5 | 26.7 | 29 | 479.1 | 3.9 | 1.432 | 25.4 | 53.7 | 97.8 | 57.55 | 84.39 | 100 | 27.5 | 15.7 | 46 | 31 | 0.78 | 33.7 | 55 | -16.1 | 19.9 | 28 | 1.1
392190.072 | 1590 | 28 | 1549 | 49.7 | 50 | 44.9 | 32 | 29 | 24.4 | 69.9 | 0.048 | 104 | 40 | 0.769 | 11.5 | 28.2 | 3.343 | 28.2 | 14.4 | 26.8 | 29 | 479 | 3.9 | 1.472 | 25.4 | 53.6 | 97.8 | 57.76 | 84.7 | 100 | 27.5 | 15.7 | 46 | 31 | 0.778 | 33.7 | 55 | -16.1 | 19.9 | 28 | 1.1
392220.072 | 1620 | 28 | 1549 | 50 | 50 | 44.9 | 32.2 | 29 | 24.3 | 70 | 0.048 | 104 | 40 | 0.769 | 11.5 | 28.2 | 3.339 | 28.2 | 14.4 | 26.8 | 29 | 479 | 3.9 | 1.484 | 25.4 | 53.6 | 97.8 | 58.03 | 83.22 | 100 | 27.5 | 15.7 | 46 | 31 | 0.782 | 33.7 | 53 | -16.1 | 20.1 | 28 | 1.1
392250.072 | 1650 | 28 | 1550 | 49.9 | 50 | 44.9 | 32.2 | 29 | 24.1 | 70 | 0.048 | 104 | 40 | 0.768 | 11.5 | 28.3 | 3.367 | 28.3 | 14.4 | 26.8 | 29 | 479 | 3.9 | 1.477 | 25.3 | 53.6 | 97.8 | 58.04 | 84.83 | 100 | 27.5 | 15.7 | 46 | 31 | 0.782 | 33.7 | 52 | -16.1 | 20 | 28 | 1.1
392280.072 | 1680 | 28 | 1550 | 50.2 | 50 | 44.9 | 32.1 | 29 | 23.9 | 70 | 0.05 | 104 | 40 | 0.77 | 11.5 | 28.3 | 3.348 | 28.3 | 14.4 | 26.7 | 29 | 478.9 | 3.9 | 1.469 | 25.3 | 53.6 | 97.8 | 58.5 | 84.13 | 100 | 27.5 | 15.7 | 46 | 31 | 0.778 | 33.7 | 55 | -16.1 | 20 | 28 | 1.1
392310.072 | 1710 | 28 | 1550 | 50.3 | 50 | 44.9 | 32.1 | 29.1 | 23.7 | 70 | 0.05 | 104 | 40 | 0.77 | 11.5 | 28.2 | 3.337 | 28.2 | 14.5 | 26.9 | 29.1 | 478.9 | 3.9 | 1.492 | 25.3 | 53.6 | 97.8 | 58.92 | 84.17 | 100 | 27.5 | 15.7 | 46 | 31 | 0.782 | 33.7 | 55 | -16.1 | 19.9 | 28 | 1.1
392340.072 | 1740 | 28 | 1551 | 49.9 | 50 | 44.9 | 32 | 29 | 23.5 | 70 | 0.05 | 104 | 40 | 0.769 | 11.5 | 28.3 | 3.34 | 28.3 | 14.5 | 26.8 | 29 | 478.9 | 3.9 | 1.491 | 25.3 | 53.6 | 97.9 | 58.44 | 84.32 | 100 | 27.5 | 15.7 | 46 | 31 | 0.782 | 33.7 | 53 | -16.1 | 20 | 28 | 1.1
392370.072 | 1770 | 28 | 1551 | 50.4 | 50 | 44.9 | 32 | 29 | 23.4 | 69.9 | 0.05 | 104 | 40 | 0.769 | 11.5 | 28.3 | 3.331 | 28.3 | 14.5 | 26.7 | 29 | 478.7 | 3.9 | 1.441 | 25.3 | 53.6 | 97.9 | 58.63 | 85.82 | 100 | 27.5 | 15.7 | 46 | 31 | 0.778 | 33.7 | 55 | -16.1 | 19.9 | 32.1 | 1.1
392400.072 | 1800 | 28 | 1551 | 50.3 | 50 | 45 | 32 | 29.1 | 23.3 | 70.1 | 0.05 | 104 | 40 | 0.767 | 11.5 | 28.2 | 3.344 | 28.2 | 14.4 | 26.7 | 29.1 | 478.6 | 3.9 | 1.443 | 25.2 | 53.6 | 97.9 | 58.67 | 84.12 | 98.1 | 27.5 | 15.7 | 46 | 31 | 0.779 | 33.7 | 52 | -16.1 | 20 | 32.1 | 1.1
392430.072 | 1830 | 28 | 1551 | 50.1 | 50 | 45 | 31.9 | 29.1 | 23.1 | 70.1 | 0.05 | 104 | 40 | 0.768 | 11.5 | 28.2 | 3.367 | 28.2 | 14.5 | 26.7 | 29.1 | 478.6 | 3.9 | 1.461 | 25.2 | 53.5 | 97.9 | 58.59 | 84.76 | 100 | 27.5 | 15.7 | 46 | 31 | 0.783 | 33.7 | 53 | -16.1 | 19.9 | 32.1 | 1.1
392460.072 | 1860 | 28 | 1549 | 49.7 | 50 | 45 | 31.9 | 29.1 | 23 | 69.8 | 0.05 | 104 | 40 | 0.77 | 11.5 | 28.2 | 3.342 | 28.2 | 14.4 | 26.7 | 29.1 | 478.4 | 3.9 | 1.463 | 25.2 | 53.6 | 97.9 | 58.69 | 85.31 | 98.9 | 27.5 | 15.7 | 46 | 31 | 0.782 | 33.7 | 52 | -16.1 | 20 | 32.1 | 1.1
392490.072 | 1890 | 28 | 1550 | 50.1 | 50 | 45 | 31.9 | 29.1 | 23 | 70.1 | 0.05 | 104 | 40 | 0.769 | 11.5 | 28.3 | 3.347 | 28.3 | 14.4 | 26.7 | 29.1 | 478.3 | 3.9 | 1.481 | 25.2 | 53.6 | 97.9 | 58.6 | 86.13 | 100 | 27.5 | 15.7 | 46 | 31 | 0.78 | 33.7 | 54 | -16.1 | 19.9 | 32.1 | 1.1
392520.072 | 1920 | 28 | 1550 | 50.2 | 50 | 45 | 31.9 | 29.1 | 23 | 69.9 | 0.05 | 104 | 40 | 0.769 | 11.5 | 28.3 | 3.341 | 28.3 | 14.4 | 26.6 | 29.1 | 478.2 | 3.9 | 1.491 | 25.2 | 53.6 | 97.9 | 58.58 | 84.21 | 100 | 27.5 | 15.7 | 46 | 31 | 0.78 | 33.7 | 53 | -16.1 | 20 | 32.2 | 1.1
392550.072 | 1950 | 28 | 1551 | 50.1 | 50 | 45 | 32 | 29.1 | 22.9 | 69.9 | 0.051 | 104 | 40 | 0.769 | 11.5 | 28.3 | 3.349 | 28.3 | 14.5 | 26.6 | 29.1 | 478.1 | 3.9 | 1.467 | 25.2 | 53.6 | 97.9 | 58.64 | 84.73 | 100 | 27.5 | 15.7 | 46 | 31 | 0.778 | 33.7 | 54 | -16.1 | 19.9 | 32.2 | 1.1
392580.072 | 1980 | 28 | 1550 | 50.5 | 50 | 45 | 32 | 29.1 | 22.9 | 70.2 | 0.05 | 104 | 40 | 0.768 | 11.5 | 28.3 | 3.362 | 28.3 | 14.5 | 26.5 | 29.1 | 477.9 | 3.9 | 1.448 | 25.1 | 53.5 | 97.9 | 58.63 | 84.76 | 100 | 27.5 | 15.7 | 46 | 31 | 0.779 | 33.7 | 54 | -16.1 | 20 | 32.2 | 1.1
392610.072 | 2010 | 28 | 1551 | 50.2 | 50 | 45 | 32.1 | 29.1 | 22.8 | 69.9 | 0.05 | 104 | 40 | 0.769 | 11.5 | 28.3 | 3.345 | 28.3 | 14.5 | 26.5 | 29.1 | 478 | 3.9 | 1.535 | 25.1 | 53.5 | 97.9 | 59.07 | 84.78 | 100 | 27.5 | 15.7 | 46 | 31 | 0.781 | 33.7 | 55 | -16.1 | 19.9 | 32.1 | 1.1
392640.072 | 2040 | 28 | 1550 | 49.7 | 50 | 45 | 32.1 | 29.1 | 22.8 | 69.9 | 0.051 | 104 | 40 | 0.77 | 11.5 | 28.2 | 3.349 | 28.2 | 14.4 | 26.6 | 29.1 | 478 | 3.9 | 1.531 | 25.1 | 53.5 | 97.9 | 58.71 | 84.35 | 100 | 27.5 | 15.7 | 46 | 31 | 0.78 | 33.7 | 54 | -16.1 | 19.9 | 32.2 | 1.1
392670.072 | 2070 | 28 | 1549 | 50 | 50 | 45 | 32.1 | 29.2 | 22.9 | 70 | 0.051 | 104 | 40 | 0.77 | 11.5 | 28.1 | 3.347 | 28.1 | 14.4 | 26.6 | 29.2 | 477.8 | 3.9 | 1.523 | 25.1 | 53.5 | 97.9 | 58.86 | 84.95 | 100 | 27.5 | 15.7 | 46 | 31 | 0.781 | 33.7 | 55 | -16.1 | 19.9 | 32.2 | 1.1
392700.072 | 2100 | 28 | 1551 | 49.8 | 50 | 45 | 32 | 29.2 | 22.9 | 70 | 0.052 | 104 | 40 | 0.769 | 11.5 | 28.2 | 3.326 | 28.2 | 14.4 | 26.7 | 29.2 | 477.9 | 3.9 | 1.522 | 25.1 | 53.5 | 97.9 | 58.86 | 84.83 | 100 | 27.5 | 15.7 | 46 | 31 | 0.782 | 33.7 | 53 | -16.1 | 20.1 | 32.2 | 1.1
392730.072 | 2130 | 28 | 1550 | 49.6 | 50 | 45 | 31.9 | 29.2 | 22.9 | 70 | 0.051 | 104 | 40 | 0.767 | 11.5 | 28.1 | 3.347 | 28.1 | 14.4 | 26.7 | 29.2 | 477.8 | 3.9 | 1.505 | 25.1 | 53.6 | 97.9 | 58.48 | 84.33 | 100 | 27.5 | 15.7 | 46 | 31 | 0.784 | 33.7 | 54 | -16.1 | 19.9 | 32.2 | 1.1
392760.072 | 2160 | 28 | 1550 | 50 | 50 | 45 | 31.8 | 29.3 | 22.9 | 70 | 0.051 | 104 | 40 | 0.769 | 11.5 | 28.2 | 3.335 | 28.2 | 14.4 | 26.6 | 29.3 | 477.7 | 3.9 | 1.535 | 25 | 53.6 | 97.9 | 59.13 | 85.05 | 100 | 27.5 | 15.7 | 46 | 31 | 0.783 | 33.7 | 55 | -16.1 | 20 | 32.3 | 1.1
392790.072 | 2190 | 28 | 1551 | 50 | 50 | 45 | 31.8 | 29.2 | 22.9 | 70 | 0.05 | 104 | 40.1 | 0.77 | 11.5 | 28.2 | 3.32 | 28.2 | 14.4 | 26.6 | 29.2 | 477.7 | 3.9 | 1.527 | 25.1 | 53.5 | 97.9 | 59 | 84.93 | 100 | 27.5 | 15.7 | 46 | 31 | 0.78 | 33.7 | 52 | -16.1 | 19.9 | 32.3 | 1.1
392820.072 | 2220 | 28 | 1550 | 50 | 50 | 45 | 31.9 | 29.2 | 22.9 | 69.9 | 0.05 | 104 | 40 | 0.77 | 11.5 | 28.1 | 3.347 | 28.1 | 14.4 | 26.5 | 29.2 | 477.4 | 4 | 1.487 | 25 | 53.6 | 97.9 | 58.84 | 85.22 | 100 | 27.5 | 15.7 | 46 | 31 | 0.78 | 33.7 | 55 | -16.1 | 20 | 32.3 | 1.1
392850.072 | 2250 | 28 | 1550 | 49.8 | 50 | 45 | 32 | 29.2 | 22.9 | 70 | 0.05 | 104 | 40 | 0.768 | 11.5 | 28.1 | 3.345 | 28.1 | 14.4 | 26.5 | 29.2 | 477.4 | 3.9 | 1.537 | 25 | 53.5 | 97.9 | 59.27 | 85.37 | 100 | 27.5 | 15.7 | 46 | 31 | 0.777 | 33.7 | 54 | -16.1 | 20 | 32.3 | 1.1
392880.072 | 2280 | 28 | 1550 | 49.5 | 50 | 45 | 32 | 29.2 | 22.9 | 70 | 0.05 | 104 | 40 | 0.768 | 11.5 | 28.1 | 3.364 | 28.1 | 14.4 | 26.4 | 29.2 | 477.4 | 3.9 | 1.556 | 25 | 53.5 | 97.9 | 58.69 | 84.57 | 100 | 27.5 | 15.7 | 46 | 31 | 0.78 | 33.7 | 52 | -16.1 | 20.1 | 32.3 | 1.1
392910.072 | 2310 | 28 | 1550 | 50.2 | 50 | 45 | 32 | 29.3 | 23 | 70 | 0.05 | 104 | 40 | 0.768 | 11.5 | 28.1 | 3.348 | 28.1 | 14.4 | 26.4 | 29.3 | 477.3 | 4 | 1.571 | 25 | 53.5 | 97.9 | 59.03 | 83.99 | 100 | 27.5 | 15.7 | 46 | 31 | 0.783 | 33.7 | 54 | -16.1 | 19.9 | 32.3 | 1.1
392940.072 | 2340 | 28 | 1550 | 49.7 | 50 | 45 | 32.1 | 29.3 | 23 | 70.1 | 0.049 | 104 | 40 | 0.769 | 11.5 | 28.2 | 3.342 | 28.2 | 14.4 | 26.4 | 29.3 | 477.3 | 3.9 | 1.6 | 25 | 53.5 | 97.9 | 59.18 | 86.14 | 100 | 27.5 | 15.7 | 46 | 31 | 0.783 | 33.7 | 53 | -16.1 | 19.9 | 32.3 | 1.1
392970.072 | 2370 | 28 | 1551 | 50 | 50 | 45 | 32.2 | 29.3 | 23 | 70 | 0.048 | 104 | 40 | 0.77 | 11.5 | 28.2 | 3.345 | 28.2 | 14.4 | 26.4 | 29.3 | 477.3 | 4 | 1.573 | 25 | 53.5 | 97.9 | 58.94 | 85.05 | 100 | 27.5 | 15.7 | 46 | 31 | 0.784 | 33.7 | 54 | -16.1 | 19.9 | 32.3 | 1.1
393000.072 | 2400 | 28 | 1549 | 50.1 | 50 | 45 | 32.3 | 29.3 | 23 | 70 | 0.047 | 104 | 40 | 0.77 | 11.5 | 28.1 | 3.326 | 28.1 | 14.4 | 26.3 | 29.3 | 477.1 | 4 | 1.633 | 25 | 53.5 | 97.9 | 58.8 | 84.28 | 100 | 27.5 | 15.7 | 46 | 31 | 0.781 | 33.7 | 54 | -16.1 | 20 | 32.3 | 1.1
393030.072 | 2430 | 28 | 1549 | 49.6 | 50 | 45 | 32.4 | 29.3 | 23 | 70 | 0.048 | 104 | 40 | 0.768 | 11.5 | 28.3 | 3.332 | 28.3 | 14.4 | 26.3 | 29.3 | 477 | 4 | 1.633 | 25 | 53.5 | 97.9 | 59.03 | 86.53 | 100 | 27.5 | 15.7 | 46 | 31 | 0.781 | 33.7 | 55 | -16.1 | 19.9 | 32.4 | 1.1
393060.072 | 2460 | 28 | 1551 | 50 | 50 | 45 | 32.3 | 29.3 | 22.9 | 70 | 0.05 | 104 | 40 | 0.768 | 11.5 | 28.3 | 3.338 | 28.3 | 14.4 | 26.4 | 29.3 | 477.1 | 3.9 | 1.637 | 25 | 53.5 | 97.9 | 59.27 | 86 | 100 | 27.5 | 15.7 | 46 | 31 | 0.779 | 33.7 | 53 | -16.1 | 20.1 | 32.4 | 1.1
393090.072 | 2490 | 28 | 1549 | 49.9 | 50 | 45 | 32.2 | 29.3 | 22.9 | 70 | 0.05 | 104 | 40 | 0.769 | 11.5 | 28.3 | 3.333 | 28.3 | 14.4 | 26.3 | 29.3 | 476.8 | 4 | 1.613 | 25 | 53.5 | 97.9 | 59.62 | 85.01 | 100 | 27.5 | 15.7 | 46 | 31 | 0.78 | 33.7 | 53 | -16.1 | 19.9 | 32.4 | 1.1
393120.072 | 2520 | 28 | 1550 | 50.2 | 50 | 45 | 32 | 29.3 | 23 | 70.1 | 0.05 | 104 | 40 | 0.77 | 11.5 | 28.1 | 3.332 | 28.1 | 14.4 | 26.4 | 29.3 | 477 | 4 | 1.652 | 25 | 53.5 | 97.9 | 59.33 | 83.9 | 100 | 27.5 | 15.7 | 46 | 31 | 0.779 | 33.7 | 54 | -16.1 | 19.9 | 32.4 | 1.1
393150.072 | 2550 | 28 | 1550 | 50.4 | 50 | 45 | 31.9 | 29.3 | 23 | 70 | 0.05 | 104 | 40 | 0.77 | 11.5 | 28 | 3.35 | 28 | 14.4 | 26.4 | 29.3 | 476.9 | 4 | 1.664 | 25 | 53.4 | 97.9 | 59.43 | 85.28 | 100 | 27.5 | 15.7 | 46 | 31 | 0.778 | 33.7 | 54 | -16.1 | 19.9 | 32.4 | 1.1
393180.072 | 2580 | 28 | 1549 | 49.6 | 50 | 45 | 31.8 | 29.3 | 23 | 69.9 | 0.05 | 104 | 40 | 0.768 | 11.5 | 28.2 | 3.339 | 28.2 | 14.4 | 26.4 | 29.3 | 476.8 | 4 | 1.641 | 25 | 53.4 | 97.9 | 59.66 | 85.18 | 100 | 27.5 | 15.7 | 46 | 31 | 0.779 | 33.7 | 53 | -16.1 | 20.1 | 32.4 | 1.1
393210.072 | 2610 | 28 | 1550 | 50.2 | 50 | 45 | 31.7 | 29.3 | 23.1 | 70 | 0.051 | 104 | 40 | 0.767 | 11.5 | 28.2 | 3.339 | 28.2 | 14.4 | 26.4 | 29.3 | 476.8 | 4 | 1.648 | 25 | 53.4 | 97.9 | 59.67 | 85.32 | 100 | 27.5 | 15.7 | 46 | 31 | 0.781 | 33.7 | 54 | -16.1 | 19.9 | 32.4 | 1.1
393240.072 | 2640 | 28 | 1550 | 49.9 | 50 | 45 | 31.8 | 29.3 | 23 | 69.9 | 0.05 | 104 | 40 | 0.769 | 11.5 | 28.1 | 3.328 | 28.1 | 14.4 | 26.4 | 29.3 | 476.7 | 4 | 1.617 | 25 | 53.4 | 97.9 | 59.46 | 85.88 | 100 | 27.5 | 15.7 | 46 | 31 | 0.779 | 33.7 | 54 | -16.1 | 19.9 | 32.4 | 1.1
393270.072 | 2670 | 28 | 1550 | 49.8 | 50 | 45 | 31.8 | 29.3 | 23 | 69.9 | 0.05 | 104 | 40 | 0.769 | 11.5 | 28.1 | 3.336 | 28.1 | 14.4 | 26.4 | 29.3 | 476.5 | 4 | 1.608 | 25 | 53.4 | 97.9 | 59.55 | 85.15 | 98.4 | 27.5 | 15.7 | 46 | 31 | 0.779 | 33.7 | 53 | -16.1 | 19.9 | 32.4 | 1.1
393300.072 | 2700 | 28 | 1550 | 50.1 | 50 | 45 | 31.9 | 29.3 | 23 | 70 | 0.05 | 104 | 40 | 0.769 | 11.5 | 28.1 | 3.328 | 28.1 | 14.4 | 26.4 | 29.3 | 476.5 | 4 | 1.636 | 25 | 53.5 | 97.9 | 59.81 | 86.02 | 100 | 27.5 | 15.7 | 46 | 31 | 0.777 | 33.7 | 53 | -16.1 | 19.9 | 32.4 | 1.1
393330.072 | 2730 | 28 | 1550 | 50.3 | 50 | 45 | 31.9 | 29.3 | 23.1 | 70.1 | 0.051 | 104 | 40 | 0.769 | 11.5 | 28.1 | 3.351 | 28.1 | 14.4 | 26.5 | 29.3 | 476.5 | 4 | 1.641 | 25 | 53.4 | 97.9 | 59.37 | 85.3 | 100 | 27.5 | 15.7 | 46 | 31 | 0.781 | 33.7 | 54 | -16.1 | 19.9 | 32.4 | 1.1
393360.072 | 2760 | 28 | 1549 | 50.1 | 50 | 45 | 32 | 29.4 | 23.1 | 69.9 | 0.05 | 104 | 40 | 0.769 | 11.5 | 28.1 | 3.338 | 28.1 | 14.4 | 26.5 | 29.4 | 476.3 | 4 | 1.672 | 25 | 53.5 | 97.9 | 59.19 | 83.99 | 100 | 27.5 | 15.7 | 46 | 31 | 0.779 | 33.7 | 54 | -16.1 | 20.1 | 32.4 | 1.1
393390.072 | 2790 | 28 | 1550 | 50.1 | 50 | 45 | 32.1 | 29.4 | 23 | 69.9 | 0.051 | 104 | 40 | 0.769 | 11.5 | 28.1 | 3.33 | 28.1 | 14.4 | 26.5 | 29.4 | 476.3 | 4 | 1.683 | 25 | 53.5 | 97.9 | 59.62 | 84.83 | 100 | 27.5 | 15.7 | 46 | 31 | 0.779 | 33.7 | 52 | -16.1 | 19.9 | 32.5 | 1.1
393420.072 | 2820 | 28 | 1551 | 50 | 50 | 45 | 32.1 | 29.4 | 23.1 | 70 | 0.051 | 104 | 40 | 0.769 | 11.5 | 28.2 | 3.327 | 28.2 | 14.4 | 26.4 | 29.4 | 476.3 | 4 | 1.676 | 25 | 53.5 | 97.9 | 59.29 | 83.62 | 100 | 27.5 | 15.7 | 46 | 31 | 0.78 | 33.7 | 53 | -16.1 | 20 | 32.5 | 1.1
393450.072 | 2850 | 28 | 1550 | 50.1 | 50 | 45 | 32.1 | 29.5 | 23.1 | 70 | 0.051 | 104 | 40 | 0.769 | 11.5 | 28.2 | 3.312 | 28.2 | 14.4 | 26.5 | 29.5 | 476.2 | 4 | 1.697 | 25 | 53.5 | 97.9 | 59.07 | 84.55 | 96.5 | 27.5 | 15.7 | 46 | 31 | 0.782 | 33.7 | 54 | -16.1 | 19.9 | 32.5 | 1.1
393480.072 | 2880 | 28 | 1551 | 50.1 | 50 | 45 | 32.1 | 29.4 | 23 | 70.1 | 0.051 | 104 | 40 | 0.768 | 11.5 | 28.2 | 3.33 | 28.2 | 14.4 | 26.5 | 29.4 | 476.3 | 4 | 1.706 | 25 | 53.4 | 97.9 | 59.41 | 83.7 | 100 | 28 | 15.7 | 46 | 31 | 0.78 | 33.7 | 53 | -16.1 | 20.1 | 32.5 | 1.1
393510.072 | 2910 | 28 | 1550 | 49.7 | 50 | 45 | 31.9 | 29.4 | 23 | 70 | 0.051 | 104 | 40 | 0.768 | 11.5 | 28.2 | 3.327 | 28.2 | 14.4 | 26.6 | 29.4 | 476 | 4 | 1.714 | 25 | 53.4 | 97.9 | 59.17 | 85.52 | 100 | 27.5 | 15.7 | 46 | 31 | 0.781 | 33.7 | 54 | -16.1 | 20 | 32.5 | 1.1
393540.072 | 2940 | 28 | 1550 | 50.1 | 50 | 45 | 31.9 | 29.4 | 23.1 | 70 | 0.05 | 104 | 40 | 0.769 | 11.5 | 28.2 | 3.322 | 28.2 | 14.5 | 26.6 | 29.4 | 476 | 4 | 1.761 | 25 | 53.4 | 97.9 | 59.42 | 84.46 | 100 | 27.5 | 15.7 | 46 | 31 | 0.783 | 33.7 | 52 | -16.1 | 20 | 32.5 | 1.1
393570.072 | 2970 | 28 | 1551 | 50.4 | 50 | 45 | 31.9 | 29.4 | 23 | 70 | 0.05 | 104 | 39.9 | 0.769 | 11.5 | 28.1 | 3.346 | 28.1 | 14.4 | 26.6 | 29.4 | 475.9 | 4 | 1.735 | 25 | 53.4 | 97.9 | 59.24 | 84.43 | 100 | 27.5 | 15.7 | 46 | 31 | 0.778 | 33.7 | 53 | -16.1 | 19.9 | 32.5 | 1.1
393600.072 | 3000 | 28 | 1549 | 49.5 | 50 | 45 | 31.9 | 29.5 | 23.1 | 70 | 0.05 | 104 | 40 | 0.769 | 11.5 | 28.2 | 3.323 | 28.2 | 14.4 | 26.5 | 29.5 | 475.8 | 4 | 1.758 | 25 | 53.4 | 97.9 | 59.17 | 84.71 | 100 | 27.5 | 15.7 | 46 | 31 | 0.782 | 33.7 | 52 | -16.1 | 20 | 32.5 | 1.1
393630.072 | 3030 | 28 | 1550 | 49.9 | 50 | 45 | 32 | 29.4 | 23.1 | 70 | 0.05 | 104 | 40 | 0.768 | 11.5 | 28.3 | 3.328 | 28.3 | 14.5 | 26.6 | 29.4 | 475.8 | 4 | 1.761 | 25 | 53.4 | 97.9 | 59.6 | 85.21 | 100 | 27.5 | 15.7 | 46 | 31 | 0.78 | 33.7 | 54 | -16.1 | 20 | 32.5 | 1.1
393660.072 | 3060 | 28 | 1550 | 49.8 | 50 | 45 | 32 | 29.4 | 23 | 69.9 | 0.05 | 104 | 40 | 0.768 | 11.5 | 28.4 | 3.327 | 28.4 | 14.4 | 26.6 | 29.4 | 475.8 | 4 | 1.779 | 25 | 53.4 | 97.9 | 59.42 | 85.61 | 100 | 27.5 | 15.7 | 46 | 31 | 0.782 | 33.7 | 54 | -16.1 | 20 | 32.5 | 1.1
393690.072 | 3090 | 28 | 1551 | 50.1 | 50 | 45 | 32 | 29.5 | 23 | 69.9 | 0.05 | 104 | 40 | 0.769 | 11.5 | 28.2 | 3.342 | 28.2 | 14.5 | 26.6 | 29.5 | 475.9 | 4 | 1.754 | 25 | 53.4 | 97.9 | 59.37 | 85.32 | 100 | 27.5 | 15.7 | 46 | 31 | 0.781 | 33.7 | 53 | -16.1 | 19.9 | 32.5 | 1.1
393720.072 | 3120 | 28 | 1551 | 49.6 | 50 | 45 | 32.1 | 29.5 | 22.9 | 70 | 0.049 | 104 | 40 | 0.769 | 11.5 | 28.2 | 3.335 | 28.2 | 14.4 | 26.5 | 29.5 | 476 | 4 | 1.763 | 25 | 53.4 | 97.9 | 59.43 | 84.66 | 100 | 27.5 | 15.7 | 46 | 31 | 0.782 | 33.7 | 55 | -16.1 | 20 | 32.5 | 1.1
393750.072 | 3150 | 28 | 1549 | 49.8 | 50 | 45 | 32.2 | 29.5 | 23 | 70 | 0.048 | 104 | 40 | 0.769 | 11.5 | 28.2 | 3.316 | 28.2 | 14.5 | 26.5 | 29.5 | 475.8 | 4 | 1.754 | 24.9 | 53.4 | 97.9 | 59.42 | 84.67 | 100 | 27.5 | 15.7 | 46 | 31 | 0.778 | 33.7 | 54 | -16.1 | 19.9 | 32.5 | 1.1
393780.072 | 3180 | 28 | 1551 | 50.1 | 50 | 45 | 32.3 | 29.5 | 23 | 70 | 0.048 | 104 | 40 | 0.769 | 11.5 | 28.2 | 3.33 | 28.2 | 14.5 | 26.4 | 29.5 | 475.9 | 4 | 1.749 | 24.9 | 53.4 | 97.9 | 59.13 | 85.26 | 100 | 27.5 | 15.7 | 46 | 31 | 0.782 | 33.7 | 53 | -16.1 | 20.1 | 32.5 | 1.1
393810.072 | 3210 | 28 | 1551 | 50.1 | 50 | 45 | 32.3 | 29.5 | 22.9 | 70 | 0.048 | 104 | 40 | 0.767 | 11.5 | 28.1 | 3.346 | 28.1 | 14.5 | 26.5 | 29.5 | 475.9 | 4 | 1.746 | 24.9 | 53.4 | 97.9 | 59.61 | 84.82 | 100 | 27.5 | 15.7 | 46 | 31 | 0.777 | 33.7 | 54 | -16.1 | 19.9 | 32.5 | 1.1
393840.072 | 3240 | 28 | 1551 | 50.1 | 50 | 45 | 32.3 | 29.6 | 23 | 69.9 | 0.049 | 104 | 40 | 0.768 | 11.5 | 28.1 | 3.339 | 28.1 | 14.5 | 26.6 | 29.6 | 475.8 | 4 | 1.767 | 24.9 | 53.4 | 97.9 | 59.43 | 85.13 | 100 | 27.5 | 15.7 | 46 | 31 | 0.783 | 33.7 | 52 | -16.1 | 20.1 | 32.5 | 1.1
393870.072 | 3270 | 28 | 1550 | 49.6 | 50 | 45 | 32.1 | 29.6 | 23 | 70 | 0.05 | 104 | 40 | 0.769 | 11.5 | 28.1 | 3.329 | 28.1 | 14.5 | 26.6 | 29.6 | 475.6 | 4 | 1.769 | 24.9 | 53.4 | 97.9 | 59.21 | 85.01 | 100 | 27.5 | 15.7 | 46 | 31 | 0.779 | 33.7 | 54 | -16.1 | 19.9 | 32.5 | 1.1
393900.072 | 3300 | 28 | 1551 | 49.9 | 50 | 45 | 31.9 | 29.5 | 22.9 | 70 | 0.05 | 104 | 40 | 0.769 | 11.5 | 28.2 | 3.331 | 28.2 | 14.5 | 26.6 | 29.5 | 475.7 | 4 | 1.773 | 24.9 | 53.4 | 97.9 | 59.78 | 85.09 | 100 | 27.5 | 15.7 | 46 | 31 | 0.78 | 33.3 | 53 | -16.1 | 19.9 | 32.5 | 1.1
393930.072 | 3330 | 28 | 1551 | 50 | 50 | 45 | 31.9 | 29.6 | 22.9 | 69.9 | 0.05 | 104 | 40 | 0.769 | 11.5 | 28.1 | 3.318 | 28.1 | 14.5 | 26.5 | 29.6 | 475.5 | 4 | 1.683 | 24.9 | 53.4 | 97.9 | 59.08 | 86.15 | 100 | 27.5 | 15.7 | 46 | 31 | 0.781 | 33.7 | 52 | -16.1 | 19.9 | 32.5 | 1.1
393960.072 | 3360 | 28 | 1549 | 49.2 | 50 | 45 | 31.8 | 29.5 | 23 | 70.1 | 0.05 | 104 | 40 | 0.768 | 11.4 | 28.1 | 3.309 | 28.1 | 14.5 | 26.5 | 29.5 | 475.4 | 4 | 1.796 | 24.9 | 53.4 | 97.9 | 59.27 | 84.64 | 97.7 | 27.5 | 15.7 | 46 | 31 | 0.78 | 33.7 | 53 | -16.1 | 20 | 32.5 | 1.1
393990.072 | 3390 | 28 | 1550 | 49.9 | 50 | 45 | 31.8 | 29.6 | 23 | 69.9 | 0.05 | 104 | 40 | 0.768 | 11.5 | 28.3 | 3.331 | 28.3 | 14.5 | 27 | 29.6 | 475.4 | 4 | 1.81 | 24.9 | 53.4 | 97.9 | 59.31 | 84.81 | 100 | 27.5 | 15.7 | 46 | 31 | 0.778 | 33.7 | 53 | -16.1 | 19.9 | 32.5 | 1.1
394020.072 | 3420 | 28 | 1550 | 50.2 | 50 | 45 | 31.8 | 29.6 | 23 | 69.9 | 0.05 | 104 | 40 | 0.769 | 11.5 | 28.4 | 3.324 | 28.4 | 14.5 | 27.4 | 29.6 | 475.3 | 4 | 1.77 | 24.9 | 53.4 | 97.9 | 59.44 | 84.22 | 100 | 27.5 | 15.7 | 46 | 31 | 0.78 | 33.3 | 52 | -16.1 | 19.9 | 32.5 | 1.1
394050.072 | 3450 | 28 | 1550 | 50.3 | 50 | 45 | 31.8 | 29.5 | 23 | 70.1 | 0.05 | 104 | 40 | 0.769 | 11.5 | 28.7 | 3.332 | 28.7 | 14.4 | 27.7 | 29.5 | 475.2 | 4 | 1.805 | 24.9 | 53.4 | 97.9 | 59.9 | 84.76 | 100 | 27.5 | 15.7 | 46 | 31 | 0.778 | 33.7 | 54 | -16.1 | 19.9 | 32.5 | 1.1
394080.072 | 3480 | 28 | 1550 | 49.7 | 50 | 45 | 31.8 | 29.5 | 23 | 70 | 0.05 | 104 | 40 | 0.769 | 11.5 | 28.8 | 3.333 | 28.8 | 14.4 | 27.8 | 29.5 | 475.1 | 4 | 1.831 | 24.9 | 53.4 | 97.9 | 59.39 | 84.73 | 100 | 28 | 15.7 | 46 | 31 | 0.781 | 33.7 | 52 | -16.1 | 19.9 | 32.5 | 1.1
394110.072 | 3510 | 28 | 1550 | 50.1 | 50 | 45 | 31.9 | 29.5 | 23 | 70 | 0.05 | 104 | 40 | 0.768 | 11.5 | 28.7 | 3.317 | 28.7 | 14.4 | 27.9 | 29.5 | 475.1 | 4 | 1.827 | 24.9 | 53.3 | 97.9 | 59.4 | 85.13 | 100 | 27.5 | 15.7 | 46 | 31 | 0.779 | 33.7 | 54 | -16.1 | 19.9 | 32.5 | 1.1
394140.072 | 3540 | 28 | 1549 | 49.6 | 50 | 45 | 32 | 29.5 | 23.1 | 70 | 0.05 | 104 | 40 | 0.767 | 11.5 | 28.5 | 3.322 | 28.5 | 14.4 | 27.9 | 29.5 | 475 | 4 | 1.866 | 24.9 | 53.4 | 97.9 | 59.81 | 85.64 | 100 | 27.5 | 15.7 | 46 | 31 | 0.782 | 33.7 | 52 | -16.1 | 20.1 | 32.5 | 1.1
394170.072 | 3570 | 28 | 1550 | 49.9 | 50 | 45 | 32 | 29.5 | 23.1 | 70 | 0.05 | 104 | 40 | 0.767 | 11.5 | 28.9 | 3.311 | 28.9 | 14.4 | 28 | 29.5 | 474.5 | 4 | 1.864 | 24.9 | 53.3 | 97.9 | 59.25 | 83.32 | 100 | 27.5 | 15.7 | 46 | 31 | 0.778 | 33.7 | 53 | -16.1 | 19.9 | 32.5 | 1.1
394200.072 | 3600 | 28 | 1550 | 50 | 50 | 45 | 32 | 29.5 | 23 | 70 | 0.051 | 104 | 40 | 0.769 | 11.5 | 28.8 | 3.342 | 28.8 | 14.4 | 28 | 29.5 | 474.7 | 4 | 1.81 | 24.9 | 53.3 | 97.9 | 59.6 | 84.81 | 100 | 27.5 | 15.7 | 46 | 31 | 0.782 | 33.7 | 53 | -16.1 | 20 | 32.5 | 1.1
394230.072 | 3630 | 28 | 1549 | 49.5 | 50 | 45 | 32.1 | 29.5 | 22.9 | 70 | 0.05 | 104 | 40 | 0.769 | 11.5 | 28.9 | 3.32 | 28.9 | 14.4 | 28.1 | 29.5 | 474.6 | 4 | 1.826 | 24.9 | 53.3 | 97.9 | 59.7 | 84.25 | 98.9 | 28 | 15.7 | 46 | 31 | 0.781 | 33.7 | 52 | -16.1 | 19.9 | 32.5 | 1.1
394260.072 | 3660 | 28 | 1550 | 49.6 | 50 | 45 | 32.1 | 29.5 | 23 | 70 | 0.052 | 104 | 40 | 0.768 | 11.5 | 28.8 | 3.33 | 28.8 | 14.4 | 28.1 | 29.5 | 474.7 | 4 | 1.873 | 24.9 | 53.3 | 97.9 | 59.3 | 84.33 | 100 | 28 | 15.7 | 46 | 31 | 0.776 | 33.7 | 54 | -16.1 | 19.9 | 32.5 | 1.1
394290.072 | 3690 | 28 | 1550 | 49.3 | 50 | 45 | 32 | 29.5 | 23.1 | 70.1 | 0.052 | 104 | 40 | 0.768 | 11.5 | 28.7 | 3.318 | 28.7 | 14.4 | 28.1 | 29.5 | 474.5 | 4.1 | 1.819 | 24.9 | 53.4 | 97.9 | 59.51 | 84.82 | 100 | 27.5 | 15.7 | 46 | 31 | 0.781 | 33.7 | 53 | -16.1 | 20 | 32.5 | 1.1
394320.072 | 3720 | 28 | 1550 | 49.4 | 50 | 45 | 32 | 29.5 | 23.1 | 69.9 | 0.051 | 104 | 40 | 0.769 | 11.5 | 28.5 | 3.322 | 28.5 | 14.4 | 28 | 29.5 | 474.2 | 4 | 1.923 | 24.9 | 53.3 | 97.9 | 59.72 | 83.49 | 100 | 28 | 15.7 | 46 | 31 | 0.78 | 33.3 | 52 | -16.1 | 20 | 32.5 | 1.1
394350.072 | 3750 | 28 | 1549 | 49.9 | 50 | 45 | 32 | 29.5 | 23 | 70 | 0.05 | 104 | 40 | 0.769 | 11.5 | 28.6 | 3.329 | 28.6 | 14.4 | 28.1 | 29.5 | 474.1 | 4 | 1.91 | 24.9 | 53.4 | 97.9 | 59.79 | 84.91 | 100 | 27.5 | 15.7 | 46 | 31 | 0.779 | 33.7 | 54 | -16.2 | 19.9 | 32.5 | 1.1
394380.072 | 3780 | 28 | 1551 | 50.1 | 50 | 45 | 32 | 29.5 | 22.9 | 70.2 | 0.05 | 104 | 40.1 | 0.769 | 11.5 | 28.7 | 3.335 | 28.7 | 14.4 | 28 | 29.5 | 474 | 4 | 1.86 | 24.9 | 53.3 | 97.9 | 59.58 | 84.92 | 100 | 27.5 | 15.7 | 46 | 31 | 0.781 | 33.7 | 54 | -16.1 | 20.1 | 32.5 | 1.1
394410.072 | 3810 | 28 | 1550 | 49.8 | 50 | 45 | 32 | 29.5 | 23 | 69.9 | 0.05 | 104 | 40 | 0.768 | 11.5 | 28.9 | 3.32 | 28.9 | 14.4 | 28 | 29.5 | 473.8 | 4 | 1.832 | 24.9 | 53.3 | 97.9 | 59.55 | 85.63 | 99 | 28 | 15.7 | 46 | 31 | 0.782 | 33.7 | 54 | -16.1 | 20 | 32.5 | 1.1
394440.072 | 3840 | 28 | 1559 | 52.5 | 50 | 44.9 | 32 | 29.6 | 23 | 69.9 | 0.049 | 104.3 | 40 | 0.768 | 11.5 | 28.7 | 3.44 | 28.7 | 14.5 | 28.1 | 29.6 | 474.8 | 4.2 | 1.964 | 24.9 | 54.4 | 97.9 | 59.86 | 84.63 | 100 | 27.5 | 15.7 | 46 | 31 | 0.78 | 34.5 | 56 | -16.1 | 20 | 32.5 | 1.1
394470.072 | 3870 | 28 | 1550 | 51.6 | 50 | 45 | 32 | 29.6 | 23 | 70.1 | 0.048 | 104.2 | 40 | 0.767 | 11.5 | 28.8 | 3.435 | 28.8 | 14.4 | 28.1 | 29.6 | 474.2 | 4.2 | 2.007 | 24.9 | 54.8 | 97.9 | 60.28 | 84.1 | 99.2 | 27.5 | 15.7 | 46 | 31 | 0.784 | 34.9 | 56 | -16.1 | 20 | 32.6 | 1.1
394500.072 | 3900 | 28 | 1540 | 49.6 | 50 | 45 | 32 | 29.6 | 23 | 70 | 0.05 | 103.9 | 39.9 | 0.769 | 11.5 | 28.7 | 3.299 | 28.7 | 14.4 | 28.1 | 29.6 | 472.8 | 4.1 | 1.915 | 24.8 | 53.7 | 97.9 | 59.59 | 84.92 | 100 | 27.5 | 15.7 | 47 | 31 | 0.78 | 33.7 | 55 | -16.1 | 20 | 32.6 | 1.1
394530.072 | 3930 | 28 | 1550 | 50.3 | 50 | 45 | 32 | 29.7 | 23 | 69.9 | 0.048 | 103.9 | 39.9 | 0.769 | 11.5 | 28.8 | 3.325 | 28.8 | 14.4 | 28.1 | 29.7 | 473.7 | 4.1 | 1.834 | 24.9 | 53.4 | 97.9 | 59.69 | 85.24 | 100 | 27.5 | 15.7 | 46 | 31 | 0.781 | 33.7 | 54 | -16.1 | 19.9 | 32.6 | 1.1
394560.072 | 3960 | 28 | 1550 | 49.7 | 50 | 45 | 32.2 | 29.6 | 23 | 70 | 0.048 | 103.9 | 40 | 0.768 | 11.5 | 28.7 | 3.348 | 28.7 | 14.4 | 28.2 | 29.6 | 473.9 | 4.1 | 1.857 | 24.9 | 53.4 | 97.9 | 59.44 | 84.59 | 100 | 27.5 | 15.7 | 46 | 31 | 0.783 | 33.7 | 52 | 0 | 20.1 | 32.6 | 1.1
394590.072 | 3990 | 28 | 1550 | 49.7 | 50 | 45 | 32.2 | 29.6 | 23 | 70.1 | 0.05 | 103.9 | 40 | 0.767 | 11.5 | 28.9 | 3.335 | 28.9 | 14.4 | 28.2 | 29.6 | 473.8 | 4.1 | 1.883 | 24.9 | 53.3 | 97.9 | 59.49 | 85 | 100 | 27.5 | 15.7 | 46 | 31 | 0.779 | 33.3 | 53 | -16.1 | 19.9 | 32.6 | 1.1
394620.072 | 4020 | 28 | 1550 | 49.5 | 50 | 45 | 32.1 | 29.6 | 23 | 69.9 | 0.05 | 103.9 | 40 | 0.768 | 11.5 | 28.6 | 3.328 | 28.6 | 14.4 | 28.2 | 29.6 | 473.6 | 4.1 | 1.883 | 24.8 | 53.3 | 97.9 | 59.64 | 85.57 | 100 | 27.5 | 15.7 | 46 | 31 | 0.78 | 33.7 | 54 | -16.1 | 20 | 32.7 | 1.1
394650.072 | 4050 | 28 | 1550 | 49.8 | 50 | 45 | 32 | 29.7 | 23 | 70 | 0.05 | 103.9 | 40 | 0.768 | 11.5 | 28.6 | 3.325 | 28.6 | 14.4 | 28.2 | 29.7 | 473.7 | 4.1 | 1.838 | 24.9 | 53.3 | 97.9 | 59.54 | 84.76 | 97.6 | 27.5 | 15.3 | 46 | 31 | 0.778 | 33.7 | 53 | -16.1 | 19.9 | 32.7 | 1.1
394680.072 | 4080 | 28 | 1549 | 49.3 | 50 | 45 | 32 | 29.8 | 23.1 | 70.1 | 0.05 | 103.9 | 40 | 0.769 | 11.5 | 28.7 | 3.324 | 28.7 | 14.4 | 28 | 29.8 | 473.4 | 4.1 | 1.895 | 24.9 | 53.3 | 97.9 | 59.58 | 85.22 | 100 | 28 | 15.7 | 46 | 31 | 0.778 | 33.7 | 54 | -16.1 | 19.9 | 32.7 | 1.1
394710.072 | 4110 | 28 | 1550 | 49.9 | 50 | 45 | 31.9 | 29.7 | 23 | 69.9 | 0.05 | 104 | 40 | 0.769 | 11.5 | 28.9 | 3.321 | 28.9 | 14.4 | 28.1 | 29.7 | 473.2 | 4.1 | 1.876 | 24.9 | 53.3 | 97.9 | 59.71 | 85.59 | 100 | 27.5 | 15.7 | 46 | 31 | 0.78 | 33.7 | 54 | -16.1 | 19.9 | 32.7 | 1.1
394740.072 | 4140 | 28 | 1551 | 50 | 50 | 45 | 31.9 | 29.7 | 23.1 | 70 | 0.05 | 104 | 40 | 0.768 | 11.5 | 28.7 | 3.321 | 28.7 | 14.4 | 28.2 | 29.7 | 473.2 | 4.1 | 1.834 | 24.9 | 53.3 | 97.9 | 59.9 | 83.93 | 100 | 27.5 | 15.7 | 46 | 31 | 0.779 | 33.7 | 54 | -16.1 | 20 | 32.7 | 1.1
394770.072 | 4170 | 28 | 1549 | 49.6 | 50 | 45 | 31.9 | 29.7 | 23.1 | 70.1 | 0.05 | 104 | 40 | 0.766 | 11.5 | 28.6 | 3.323 | 28.6 | 14.4 | 28.1 | 29.7 | 472.9 | 4.1 | 1.864 | 24.9 | 53.4 | 97.9 | 59.96 | 85.29 | 100 | 27.5 | 15.7 | 46 | 31 | 0.782 | 33.7 | 52 | -16.1 | 19.9 | 32.8 | 1.1
394800.072 | 4200 | 28 | 1549 | 49.5 | 50 | 45 | 31.9 | 29.8 | 23.1 | 70 | 0.05 | 104 | 40 | 0.769 | 11.5 | 28.5 | 3.32 | 28.5 | 14.5 | 28.1 | 29.8 | 473 | 4.1 | 1.873 | 24.9 | 53.3 | 97.9 | 59.84 | 84.79 | 95.6 | 27.5 | 15.7 | 46 | 31 | 0.781 | 33.7 | 54 | -16.1 | 20.1 | 32.7 | 1.1
394830.072 | 4230 | 28 | 1551 | 49.8 | 50 | 45 | 31.9 | 29.7 | 23.1 | 69.9 | 0.05 | 104 | 40 | 0.768 | 11.5 | 28.5 | 3.333 | 28.5 | 14.4 | 28.2 | 29.7 | 473.1 | 4.1 | 1.893 | 24.9 | 53.3 | 97.9 | 60.1 | 84.91 | 95 | 27.5 | 15.7 | 46 | 31 | 0.78 | 33.7 | 54 | -16.1 | 19.9 | 32.7 | 1.1
394860.072 | 4260 | 28 | 1550 | 49.7 | 50 | 45 | 32 | 29.7 | 23.1 | 70 | 0.05 | 104 | 40 | 0.769 | 11.5 | 28.8 | 3.312 | 28.8 | 14.4 | 28.2 | 29.7 | 472.9 | 4.1 | 1.863 | 24.9 | 53.3 | 97.9 | 59.74 | 84.85 | 100 | 27.5 | 15.7 | 46 | 31 | 0.78 | 33.7 | 52 | -16.1 | 19.9 | 32.8 | 1.1
394890.072 | 4290 | 28 | 1551 | 49.8 | 50 | 45 | 32.1 | 29.8 | 23.1 | 70 | 0.05 | 104 | 40 | 0.768 | 11.5 | 28.6 | 3.315 | 28.6 | 14.4 | 28.2 | 29.8 | 472.9 | 4.1 | 1.82 | 24.9 | 53.3 | 97.9 | 60.05 | 84.69 | 100 | 27.5 | 15.7 | 46 | 31 | 0.781 | 33.3 | 52 | -16.1 | 20 | 32.8 | 1.1
394920.072 | 4320 | 28 | 1550 | 49.7 | 50 | 45 | 32 | 29.8 | 23 | 70.1 | 0.05 | 104 | 40 | 0.767 | 11.5 | 28.9 | 3.33 | 28.9 | 14.4 | 28.2 | 29.8 | 472.8 | 4.1 | 1.857 | 24.9 | 53.3 | 97.9 | 60.05 | 85.02 | 98.9 | 27.5 | 15.7 | 46 | 31 | 0.779 | 33.3 | 54 | -16.1 | 20 | 32.8 | 1.1
394950.072 | 4350 | 28 | 1550 | 49.7 | 50 | 45 | 32 | 29.8 | 23 | 69.9 | 0.05 | 104 | 39.9 | 0.769 | 11.5 | 28.9 | 3.32 | 28.9 | 14.4 | 28.2 | 29.8 | 472.7 | 4.1 | 1.829 | 24.9 | 53.3 | 97.9 | 60.43 | 84.52 | 99.5 | 27.5 | 15.7 | 46 | 31 | 0.783 | 33.7 | 52 | -16.1 | 19.9 | 32.8 | 1.1
394980.072 | 4380 | 28 | 1550 | 49.7 | 50 | 45 | 32 | 29.8 | 23 | 70 | 0.05 | 104 | 40 | 0.768 | 11.5 | 29 | 3.305 | 29 | 14.4 | 28.3 | 29.8 | 472.7 | 4.1 | 1.855 | 24.9 | 53.3 | 97.9 | 59.99 | 84.25 | 100 | 28 | 15.7 | 46 | 31 | 0.78 | 33.3 | 52 | -16.1 | 20 | 32.8 | 1.1
395010.072 | 4410 | 28 | 1551 | 50.1 | 50 | 45 | 32 | 29.8 | 23 | 70 | 0.05 | 104 | 40 | 0.769 | 11.5 | 28.8 | 3.325 | 28.8 | 14.4 | 28.3 | 29.8 | 472.5 | 4.1 | 1.747 | 24.9 | 53.3 | 97.9 | 60.11 | 84.64 | 100 | 27.5 | 15.7 | 46 | 31 | 0.779 | 33.3 | 54 | -16.1 | 19.8 | 32.8 | 1.1
395040.072 | 4440 | 28 | 1556 | 52.4 | 50 | 45 | 32 | 29.9 | 22.9 | 70 | 0.05 | 104.3 | 40.1 | 0.768 | 11.5 | 28.9 | 3.429 | 28.9 | 14.4 | 28.3 | 29.9 | 473 | 4.3 | 1.958 | 24.9 | 54.7 | 97.9 | 59.68 | 84.69 | 100 | 27.5 | 15.7 | 46 | 31 | 0.778 | 34.5 | 56 | -16.1 | 20 | 32.8 | 1.1
395070.072 | 4470 | 28 | 1551 | 52.8 | 50 | 45.1 | 31.8 | 29.9 | 22.9 | 70 | 0.051 | 104.2 | 40 | 0.768 | 11.5 | 28.9 | 3.45 | 28.9 | 14.4 | 28.3 | 29.9 | 472.4 | 4.3 | 1.967 | 24.9 | 54.9 | 97.9 | 60.17 | 84.66 | 96.9 | 27.5 | 15.7 | 47 | 31 | 0.783 | 34.9 | 56 | -16.1 | 19.9 | 32.9 | 1.1
395100.072 | 4500 | 28 | 1546 | 49.3 | 50 | 45.1 | 31.7 | 29.9 | 22.9 | 70 | 0.052 | 103.8 | 39.9 | 0.767 | 11.5 | 28.9 | 3.302 | 28.9 | 14.4 | 28.2 | 29.9 | 471.8 | 4.1 | 1.852 | 24.9 | 53.5 | 97.9 | 59.37 | 83.37 | 100 | 28 | 15.7 | 47 | 31 | 0.777 | 33.7 | 52 | -16.1 | 20 | 32.9 | 1.1
395130.072 | 4530 | 28 | 1549 | 49.5 | 50 | 45 | 31.8 | 29.9 | 23 | 70 | 0.05 | 103.9 | 40 | 0.769 | 11.5 | 28.6 | 3.311 | 28.6 | 14.4 | 28.3 | 29.9 | 472 | 4.1 | 1.857 | 24.9 | 53.4 | 97.9 | 59.37 | 83.89 | 100 | 27.5 | 15.7 | 47 | 31 | 0.778 | 33.7 | 52 | -16.1 | 19.9 | 32.9 | 1.1
395160.072 | 4560 | 28 | 1551 | 50 | 50 | 45 | 31.9 | 29.9 | 23 | 70 | 0.05 | 103.9 | 40 | 0.769 | 11.5 | 28.5 | 3.324 | 28.5 | 14.4 | 28.3 | 29.9 | 472.2 | 4.1 | 1.885 | 24.9 | 53.3 | 97.9 | 59.83 | 83.16 | 99.1 | 28 | 15.7 | 46 | 31 | 0.782 | 33.3 | 54 | -16.1 | 19.9 | 32.9 | 1.1
395190.072 | 4590 | 28 | 1551 | 50.2 | 50 | 45 | 32 | 29.9 | 22.9 | 70 | 0.05 | 103.9 | 40 | 0.768 | 11.5 | 28.5 | 3.322 | 28.5 | 14.4 | 28.3 | 29.9 | 472.2 | 4.1 | 1.902 | 24.9 | 53.4 | 97.9 | 59.74 | 84.05 | 99.5 | 27.5 | 15.7 | 47 | 31 | 0.781 | 33.7 | 53 | -16.1 | 19.9 | 32.9 | 1.1
395220.072 | 4620 | 28 | 1549 | 49.6 | 50 | 45 | 32.1 | 30 | 22.9 | 70 | 0.05 | 104 | 40 | 0.768 | 11.5 | 28.8 | 3.32 | 28.8 | 14.4 | 28.4 | 30 | 472.1 | 4.1 | 1.915 | 24.9 | 53.4 | 97.9 | 59.66 | 84.68 | 100 | 27.5 | 15.7 | 46 | 31 | 0.778 | 33.7 | 52 | -16.1 | 20 | 32.9 | 1.1
395250.072 | 4650 | 28 | 1550 | 49.9 | 50 | 45 | 32.1 | 29.9 | 22.9 | 70 | 0.049 | 104 | 40 | 0.768 | 11.5 | 28.9 | 3.319 | 28.9 | 14.4 | 28.3 | 29.9 | 472 | 4.1 | 1.904 | 24.9 | 53.4 | 97.9 | 59.87 | 85.17 | 100 | 27.5 | 15.7 | 46 | 31 | 0.781 | 33.7 | 54 | -16.1 | 19.9 | 32.9 | 1.1
395280.072 | 4680 | 28 | 1550 | 49.6 | 50 | 45 | 32.2 | 29.9 | 23 | 70 | 0.05 | 104 | 40 | 0.768 | 11.5 | 28.9 | 3.33 | 28.9 | 14.5 | 28.3 | 29.9 | 471.9 | 4.1 | 1.861 | 25 | 53.4 | 97.9 | 59.87 | 85.19 | 99.9 | 27.5 | 15.7 | 46 | 31 | 0.782 | 33.7 | 54 | -16.1 | 20 | 32.9 | 1.1
395310.072 | 4710 | 28 | 1550 | 49.7 | 50 | 45 | 32.2 | 29.8 | 23 | 70 | 0.048 | 104 | 40 | 0.769 | 11.5 | 28.8 | 3.311 | 28.8 | 14.5 | 28.3 | 29.8 | 471.8 | 4.1 | 1.882 | 25 | 53.3 | 97.9 | 59.71 | 83.84 | 95 | 27.5 | 15.7 | 46 | 31 | 0.78 | 33.3 | 54 | -16.1 | 19.9 | 32.8 | 1.1
395340.072 | 4740 | 28 | 1550 | 49.6 | 50 | 45 | 32.3 | 29.8 | 23 | 70 | 0.048 | 104 | 40 | 0.769 | 11.5 | 28.6 | 3.309 | 28.6 | 14.5 | 28.4 | 29.8 | 471.7 | 4.1 | 1.874 | 25 | 53.4 | 97.9 | 59.78 | 84.5 | 99.7 | 28 | 15.7 | 47 | 31 | 0.779 | 33.7 | 52 | 0 | 19.9 | 32.7 | 1.1
395370.072 | 4770 | 28 | 1549 | 49.5 | 50 | 45 | 32.3 | 29.7 | 23 | 70 | 0.048 | 104 | 40 | 0.767 | 11.5 | 28.8 | 3.313 | 28.8 | 14.4 | 28.5 | 29.7 | 471.8 | 4.1 | 1.887 | 25 | 53.3 | 97.9 | 59.59 | 84.19 | 100 | 27.5 | 15.7 | 46 | 31 | 0.778 | 33.3 | 54 | -16.1 | 19.9 | 32.6 | 1.1
395400.072 | 4800 | 28 | 1550 | 49.7 | 50 | 45 | 32.2 | 29.6 | 22.9 | 70 | 0.05 | 104 | 40 | 0.768 | 11.5 | 28.9 | 3.33 | 28.9 | 14.4 | 28.4 | 29.6 | 471.7 | 4.1 | 1.938 | 25 | 53.4 | 97.9 | 59.98 | 85.73 | 100 | 27.5 | 15.7 | 47 | 31 | 0.779 | 33.3 | 54 | -16.1 | 20.1 | 32.6 | 1.1
395430.072 | 4830 | 28 | 1550 | 49.8 | 50 | 45 | 32 | 29.6 | 23 | 70 | 0.05 | 104 | 40 | 0.769 | 11.6 | 28.6 | 3.314 | 28.6 | 14.4 | 28.4 | 29.6 | 471.6 | 4.1 | 1.895 | 24.9 | 53.3 | 97.9 | 59.67 | 85.37 | 100 | 27.5 | 15.7 | 46 | 31 | 0.78 | 33.3 | 54 | -16.1 | 19.9 | 32.5 | 1.1
395460.072 | 4860 | 28 | 1551 | 50.1 | 50 | 45 | 31.9 | 29.6 | 23 | 70.1 | 0.05 | 104 | 40 | 0.769 | 11.6 | 28.8 | 3.322 | 28.8 | 14.4 | 28.4 | 29.6 | 471.5 | 4.1 | 1.864 | 24.9 | 53.3 | 97.9 | 59.5 | 83.97 | 98.8 | 28 | 15.7 | 46 | 31 | 0.781 | 33.3 | 52 | -16.1 | 20 | 32.5 | 1.1
395490.072 | 4890 | 28 | 1550 | 50.1 | 50 | 45 | 31.9 | 29.4 | 23 | 70 | 0.05 | 104 | 40 | 0.769 | 11.6 | 28.8 | 3.323 | 28.8 | 14.4 | 28.4 | 29.4 | 471.5 | 4.1 | 1.893 | 24.9 | 53.3 | 97.9 | 59.7 | 84.27 | 100 | 27.5 | 15.7 | 46 | 31 | 0.78 | 33.3 | 52 | -16.1 | 19.9 | 32.5 | 1.1
395520.072 | 4920 | 28 | 1550 | 49.9 | 50 | 45 | 31.8 | 29.4 | 23 | 70 | 0.05 | 104 | 40 | 0.769 | 11.6 | 28.9 | 3.319 | 28.9 | 14.4 | 28.4 | 29.4 | 471.5 | 4.1 | 1.945 | 24.9 | 53.3 | 97.9 | 59.58 | 83.88 | 100 | 27.5 | 15.7 | 47 | 31 | 0.781 | 33.7 | 54 | -16.1 | 20 | 32.4 | 1.1
395550.072 | 4950 | 28 | 1550 | 49.3 | 50 | 45 | 31.8 | 29.3 | 23 | 70 | 0.05 | 104 | 40 | 0.768 | 11.6 | 28.9 | 3.315 | 28.9 | 14.4 | 28.4 | 29.3 | 471.5 | 4.1 | 1.952 | 24.9 | 53.3 | 97.9 | 59.58 | 84.1 | 100 | 27.5 | 15.7 | 46 | 31 | 0.782 | 33.7 | 54 | -16.1 | 20 | 32.3 | 1.1
395580.072 | 4980 | 28 | 1550 | 49.8 | 50 | 45.1 | 31.8 | 29.2 | 23 | 70 | 0.05 | 104 | 40 | 0.769 | 11.6 | 29 | 3.309 | 29 | 14.4 | 28.4 | 29.2 | 471.5 | 4.1 | 1.964 | 25 | 53.3 | 97.9 | 59.5 | 84.12 | 96.5 | 27.5 | 15.7 | 46 | 31 | 0.78 | 33.3 | 54 | 0 | 20 | 32.3 | 1.1
395610.072 | 5010 | 28 | 1550 | 49.7 | 50 | 45 | 31.8 | 29.1 | 23 | 70 | 0.05 | 104 | 40 | 0.769 | 11.6 | 29 | 3.321 | 29 | 14.4 | 28.4 | 29.1 | 471.4 | 4.1 | 1.932 | 25 | 53.3 | 97.9 | 59.45 | 85.16 | 100 | 28 | 15.7 | 46 | 31 | 0.78 | 33.3 | 52 | -16.1 | 19.9 | 32.2 | 1.1
395640.072 | 5040 | 28 | 1550 | 49.9 | 50 | 45 | 31.9 | 29.1 | 23 | 70 | 0.05 | 104 | 40 | 0.769 | 11.6 | 28.9 | 3.308 | 28.9 | 14.5 | 28.4 | 29.1 | 471.3 | 4.1 | 1.882 | 25 | 53.3 | 97.9 | 59.47 | 84.42 | 100 | 27.5 | 15.7 | 46 | 31 | 0.781 | 33.7 | 54 | 0 | 20 | 32.1 | 1.1
395670.072 | 5070 | 28 | 1551 | 50 | 50 | 45 | 31.9 | 29 | 23 | 70 | 0.05 | 104 | 40 | 0.768 | 11.6 | 28.8 | 3.329 | 28.8 | 14.5 | 28.5 | 29 | 471.3 | 4.1 | 1.91 | 25 | 53.4 | 97.9 | 59.21 | 84.44 | 100 | 27.5 | 15.7 | 46 | 31 | 0.783 | 33.7 | 53 | 0 | 19.9 | 32.1 | 1.1
395700.072 | 5100 | 28 | 1549 | 49.7 | 50 | 45 | 32 | 29 | 23 | 69.9 | 0.05 | 104 | 40 | 0.768 | 11.6 | 28.9 | 3.325 | 28.9 | 14.4 | 28.5 | 29 | 471.2 | 4.1 | 1.947 | 24.9 | 53.3 | 97.9 | 59.21 | 85.47 | 100 | 27.5 | 15.7 | 46 | 31 | 0.78 | 33.7 | 54 | -16.1 | 19.9 | 28 | 1.1
395730.072 | 5130 | 28 | 1549 | 49.3 | 50 | 45 | 32 | 29 | 23 | 70 | 0.05 | 104 | 40 | 0.769 | 11.6 | 29.3 | 3.318 | 29.3 | 14.4 | 28.5 | 29 | 471.1 | 4.1 | 1.98 | 24.9 | 53.3 | 97.9 | 59.4 | 84.96 | 100 | 28 | 15.7 | 46 | 31 | 0.782 | 33.7 | 53 | -16.1 | 19.9 | 28 | 1.1
395760.072 | 5160 | 28 | 1550 | 50 | 50 | 45 | 32.1 | 28.9 | 23 | 70 | 0.05 | 104 | 40 | 0.769 | 11.6 | 29.1 | 3.325 | 29.1 | 14.5 | 28.5 | 28.9 | 471.1 | 4.1 | 1.983 | 24.9 | 53.3 | 97.9 | 59.14 | 83.93 | 100 | 27.5 | 15.7 | 46 | 31 | 0.778 | 33.7 | 54 | -16.1 | 20 | 28 | 1.1
395790.072 | 5190 | 28 | 1550 | 49.7 | 50 | 45 | 32.1 | 28.9 | 23 | 70 | 0.05 | 104 | 40 | 0.769 | 11.6 | 28.8 | 3.307 | 28.8 | 14.5 | 28.5 | 28.9 | 471 | 4.1 | 1.985 | 25 | 53.3 | 97.9 | 59.39 | 84.65 | 100 | 27.5 | 15.7 | 46 | 31 | 0.779 | 33.7 | 52 | -16.1 | 19.9 | 27.9 | 1.1
395820.072 | 5220 | 28 | 1549 | 49.9 | 50 | 45 | 32 | 28.8 | 23 | 70.1 | 0.051 | 104 | 40 | 0.768 | 11.6 | 29 | 3.319 | 29 | 14.4 | 28.5 | 28.8 | 470.8 | 4.1 | 1.968 | 25 | 53.3 | 97.9 | 59.13 | 84.7 | 100 | 28 | 15.7 | 46 | 31 | 0.777 | 33.3 | 52 | -16.1 | 19.9 | 27.8 | 1.1
395850.072 | 5250 | 28 | 1550 | 50 | 50 | 45 | 31.9 | 28.8 | 23 | 70.1 | 0.052 | 104 | 40 | 0.768 | 11.6 | 28.8 | 3.336 | 28.8 | 14.4 | 28.6 | 28.8 | 470.9 | 4.1 | 1.983 | 25 | 53.3 | 97.9 | 59.48 | 83.86 | 100 | 28 | 15.7 | 46 | 31 | 0.78 | 33.3 | 52 | -16.1 | 20 | 27.8 | 1.1
395880.072 | 5280 | 28 | 1560 | 52.5 | 50 | 45 | 31.9 | 28.8 | 23 | 69.9 | 0.05 | 104.3 | 40.1 | 0.768 | 11.5 | 29 | 3.425 | 29 | 14.5 | 28.6 | 28.8 | 471.9 | 4.3 | 2.111 | 25 | 54.5 | 97.9 | 59.31 | 84.7 | 100 | 27.5 | 15.7 | 46 | 31 | 0.778 | 34.5 | 55 | -16.1 | 20 | 27.8 | 1.1
395910.072 | 5310 | 28 | 1550 | 52.8 | 50 | 45.1 | 31.9 | 28.7 | 23 | 70.1 | 0.05 | 104.2 | 40 | 0.769 | 11.5 | 29 | 3.436 | 29 | 14.4 | 28.6 | 28.7 | 470.9 | 4.3 | 2.126 | 25 | 54.9 | 97.9 | 59.34 | 85.35 | 100 | 27.5 | 15.7 | 46 | 31 | 0.781 | 34.5 | 56 | -16.1 | 19.9 | 27.8 | 1.1
395940.072 | 5340 | 28 | 1549 | 50 | 50 | 45 | 32 | 28.7 | 23 | 70 | 0.051 | 103.9 | 39.9 | 0.769 | 11.5 | 29 | 3.309 | 29 | 14.5 | 28.6 | 28.7 | 470.8 | 4.1 | 2.006 | 25 | 53.3 | 97.9 | 59.05 | 84.81 | 100 | 28 | 15.7 | 47 | 31 | 0.781 | 33.3 | 52 | -16.1 | 20 | 27.7 | 1.1
395970.072 | 5370 | 28 | 1549 | 50 | 50 | 45 | 32.1 | 28.8 | 23.1 | 70 | 0.05 | 103.9 | 40 | 0.768 | 11.5 | 28.8 | 3.31 | 28.8 | 14.4 | 28.6 | 28.8 | 470.6 | 4.2 | 1.956 | 25 | 53.4 | 97.9 | 59.67 | 84.45 | 100 | 27.5 | 15.7 | 46 | 31 | 0.78 | 33.7 | 54 | -16.1 | 19.9 | 27.7 | 1.1
396000.072 | 5400 | 28 | 1550 | 50 | 50 | 45 | 32.1 | 28.7 | 23 | 70 | 0.05 | 103.9 | 40 | 0.768 | 11.5 | 28.9 | 3.339 | 28.9 | 14.4 | 28.7 | 28.7 | 470.6 | 4.2 | 2.003 | 25 | 53.3 | 97.9 | 59.27 | 84.09 | 100 | 27.5 | 15.7 | 46 | 31 | 0.779 | 33.7 | 54 | -16.1 | 20.1 | 27.7 | 1.1
396030.072 | 5430 | 28 | 1550 | 49.8 | 50 | 45 | 32.1 | 28.7 | 23 | 69.9 | 0.05 | 103.9 | 40 | 0.768 | 11.5 | 28.9 | 3.324 | 28.9 | 14.5 | 28.7 | 28.7 | 470.5 | 4.2 | 2.033 | 25 | 53.3 | 97.9 | 59.13 | 84.12 | 100 | 27.5 | 15.7 | 46 | 31 | 0.78 | 33.7 | 54 | -16.1 | 19.9 | 27.7 | 1.1
396060.072 | 5460 | 28 | 1550 | 49.7 | 50 | 45 | 32.1 | 28.7 | 23 | 70 | 0.05 | 104 | 40 | 0.768 | 11.5 | 29 | 3.305 | 29 | 14.5 | 28.6 | 28.7 | 470.5 | 4.2 | 2.031 | 25 | 53.3 | 97.9 | 59.39 | 85.41 | 100 | 28 | 15.7 | 46 | 31 | 0.78 | 33.7 | 54 | -16.1 | 19.9 | 27.7 | 1.1
396090.072 | 5490 | 28 | 1550 | 49.6 | 50 | 45 | 32.1 | 28.6 | 23 | 70 | 0.049 | 104 | 40 | 0.768 | 11.5 | 29 | 3.332 | 29 | 14.5 | 28.7 | 28.6 | 470.4 | 4.1 | 2.034 | 25 | 53.3 | 97.9 | 59.1 | 84.23 | 100 | 27.5 | 15.7 | 46 | 31 | 0.78 | 33.7 | 52 | -16.1 | 19.9 | 27.7 | 1.1
396120.072 | 5520 | 28 | 1550 | 49.8 | 50 | 45 | 32.2 | 28.7 | 23 | 69.9 | 0.048 | 104 | 40 | 0.769 | 11.4 | 29.2 | 3.318 | 29.2 | 14.5 | 28.7 | 28.7 | 470.4 | 4.1 | 2.033 | 25 | 53.3 | 97.9 | 59.08 | 84.03 | 100 | 28 | 15.7 | 46 | 31 | 0.781 | 33.3 | 52 | -16.1 | 20 | 27.7 | 1.1
396150.072 | 5550 | 28 | 1551 | 50.2 | 50 | 45 | 32.2 | 28.6 | 23 | 70 | 0.048 | 104 | 40 | 0.768 | 11.4 | 29.1 | 3.331 | 29.1 | 14.5 | 28.7 | 28.6 | 470.3 | 4.1 | 2 | 25 | 53.3 | 97.9 | 58.96 | 84.81 | 100 | 28 | 15.7 | 46 | 31 | 0.784 | 33.3 | 54 | -16.1 | 20 | 27.7 | 1.1
396180.072 | 5580 | 28 | 1550 | 50.1 | 50 | 45 | 32.1 | 28.7 | 23 | 70.1 | 0.049 | 104 | 40 | 0.769 | 11.4 | 29.3 | 3.33 | 29.3 | 14.4 | 28.8 | 28.7 | 470.2 | 4.1 | 2.085 | 25 | 53.3 | 97.9 | 59.07 | 84.64 | 100 | 28 | 15.7 | 46 | 31 | 0.779 | 33.7 | 52 | -16.1 | 20 | 27.7 | 1.1
396210.072 | 5610 | 28 | 1551 | 49.9 | 50 | 45 | 32 | 28.8 | 23 | 69.9 | 0.05 | 104 | 40 | 0.769 | 11.4 | 29.4 | 3.323 | 29.4 | 14.4 | 28.8 | 28.8 | 470.3 | 4.2 | 2.085 | 25 | 53.3 | 97.9 | 59.04 | 84.19 | 100 | 27.5 | 15.7 | 46 | 31 | 0.778 | 33.3 | 52 | 0 | 19.9 | 27.7 | 1.1
396240.072 | 5640 | 28 | 1550 | 49.9 | 50 | 45 | 31.9 | 28.7 | 23 | 69.9 | 0.05 | 104 | 40 | 0.768 | 11.4 | 29.3 | 3.312 | 29.3 | 14.5 | 28.8 | 28.7 | 470.2 | 4.1 | 2.103 | 25 | 53.3 | 97.9 | 59.1 | 83.95 | 100 | 27.5 | 15.7 | 46 | 31 | 0.778 | 33.7 | 52 | -16.1 | 20.1 | 27.7 | 1.1
396270.072 | 5670 | 28 | 1551 | 49.8 | 50 | 45 | 31.8 | 28.6 | 23 | 70.1 | 0.05 | 104 | 40 | 0.769 | 11.4 | 29.2 | 3.306 | 29.2 | 14.4 | 28.8 | 28.6 | 470.2 | 4.1 | 2.086 | 25 | 53.3 | 97.9 | 59.41 | 84.78 | 100 | 27.5 | 15.7 | 46 | 31 | 0.78 | 33.7 | 52 | 0 | 19.9 | 27.7 | 1.1
396300.072 | 5700 | 28 | 1550 | 49.7 | 50 | 45 | 31.8 | 28.7 | 23 | 69.9 | 0.05 | 104 | 40 | 0.768 | 11.4 | 29.3 | 3.306 | 29.3 | 14.4 | 28.8 | 28.7 | 470 | 4.2 | 2.041 | 25 | 53.3 | 97.9 | 59.2 | 84.16 | 100 | 28 | 15.7 | 46 | 31 | 0.781 | 33.3 | 52 | -16.1 | 19.9 | 27.7 | 1.1
396330.072 | 5730 | 28 | 1550 | 49.9 | 50 | 45 | 31.8 | 28.8 | 23 | 70 | 0.05 | 104 | 40 | 0.766 | 11.4 | 29.3 | 3.325 | 29.3 | 14.4 | 28.9 | 28.8 | 469.9 | 4.2 | 2.051 | 25 | 53.3 | 97.9 | 59.22 | 84.29 | 100 | 27.5 | 15.7 | 46 | 31 | 0.779 | 33.7 | 53 | -16.1 | 20 | 27.7 | 1.1
396360.072 | 5760 | 28 | 1550 | 49.9 | 50 | 45 | 31.8 | 28.8 | 23 | 70 | 0.05 | 104 | 40 | 0.768 | 11.4 | 29.3 | 3.319 | 29.3 | 14.4 | 28.8 | 28.8 | 469.9 | 4.2 | 2.054 | 25 | 53.3 | 97.9 | 59.37 | 84.58 | 100 | 27.5 | 15.7 | 46 | 31 | 0.783 | 33.7 | 53 | 0 | 19.9 | 27.7 | 1.1
396390.072 | 5790 | 28 | 1551 | 50.1 | 50 | 45 | 31.9 | 28.7 | 23 | 70 | 0.05 | 104 | 40 | 0.768 | 11.4 | 29.1 | 3.324 | 29.1 | 14.4 | 29 | 28.7 | 469.8 | 4.2 | 1.922 | 25 | 53.3 | 97.9 | 59.43 | 84.21 | 100 | 27.5 | 15.7 | 46 | 31 | 0.783 | 33.3 | 54 | -16.1 | 19.9 | 27.8 | 1.1
396420.072 | 5820 | 28 | 1550 | 50.3 | 50 | 45 | 32.1 | 28.7 | 23 | 70 | 0.05 | 104 | 40 | 0.769 | 11.4 | 29.4 | 3.328 | 29.4 | 14.5 | 28.9 | 28.7 | 469.8 | 4.2 | 2.095 | 25.1 | 53.3 | 97.9 | 59.46 | 85.82 | 100 | 27.5 | 15.7 | 46 | 31 | 0.783 | 33.7 | 52 | -16.1 | 20 | 27.8 | 1.1
396450.072 | 5850 | 28 | 1550 | 49.9 | 50 | 45 | 32.1 | 28.7 | 22.9 | 70 | 0.05 | 104 | 40 | 0.768 | 11.4 | 29.6 | 3.32 | 29.6 | 14.5 | 28.9 | 28.7 | 469.7 | 4.2 | 2.097 | 25.1 | 53.3 | 97.9 | 59.11 | 84.38 | 100 | 27.5 | 15.7 | 46 | 31 | 0.78 | 33.3 | 52 | -16.1 | 19.9 | 27.8 | 1.1
396480.072 | 5880 | 28 | 1550 | 50 | 50 | 45 | 32.1 | 28.8 | 23 | 70 | 0.05 | 104 | 40 | 0.767 | 11.4 | 29.6 | 3.343 | 29.6 | 14.5 | 28.9 | 28.8 | 469.7 | 4.2 | 2.106 | 25.1 | 53.3 | 97.9 | 59.05 | 84.91 | 100 | 27.5 | 15.7 | 46 | 31 | 0.781 | 33.7 | 54 | -16.1 | 20 | 27.8 | 1.1
396510.072 | 5910 | 28 | 1550 | 50.1 | 50 | 45 | 32.2 | 28.7 | 23 | 70 | 0.05 | 104 | 40 | 0.768 | 11.4 | 29.4 | 3.322 | 29.4 | 14.5 | 28.9 | 28.7 | 469.5 | 4.2 | 2.026 | 25.1 | 53.3 | 97.9 | 59.3 | 83.37 | 100 | 27.5 | 15.7 | 46 | 31 | 0.781 | 33.7 | 54 | -16.1 | 19.9 | 27.8 | 1.1
396540.072 | 5940 | 28 | 1549 | 49.6 | 50 | 45 | 32.1 | 28.8 | 23 | 70.1 | 0.051 | 104 | 40 | 0.768 | 11.4 | 29.4 | 3.321 | 29.4 | 14.5 | 28.9 | 28.8 | 469.4 | 4.2 | 2.074 | 25.1 | 53.3 | 97.9 | 59.51 | 83.72 | 98.8 | 27.5 | 15.7 | 46 | 31 | 0.781 | 33.3 | 52 | -16.1 | 20 | 27.9 | 1.1
396570.072 | 5970 | 28 | 1550 | 49.6 | 50 | 45 | 32.1 | 28.9 | 23.1 | 70 | 0.05 | 104 | 40 | 0.768 | 11.5 | 29.5 | 3.317 | 29.5 | 14.5 | 28.9 | 28.9 | 469.9 | 4.2 | 2.105 | 25.1 | 53.3 | 97.9 | 59.36 | 83.75 | 100 | 27.5 | 15.7 | 46 | 31 | 0.783 | 33.7 | 54 | 0 | 19.8 | 27.9 | 1.1
396600.072 | 6000 | 28 | 1550 | 49.9 | 50 | 45 | 32.1 | 28.8 | 23.1 | 70 | 0.052 | 104 | 40 | 0.769 | 11.5 | 29.3 | 3.31 | 29.3 | 14.5 | 29 | 28.8 | 469.8 | 4.2 | 2.103 | 25.1 | 53.3 | 97.9 | 59.34 | 84.68 | 100 | 28 | 15.7 | 46 | 31 | 0.781 | 33.3 | 52 | -16.1 | 19.9 | 27.9 | 1.1
396630.072 | 6030 | 28 | 1550 | 50.1 | 50 | 45 | 31.9 | 28.9 | 23 | 70 | 0.052 | 104 | 40 | 0.768 | 11.5 | 29.5 | 3.327 | 29.5 | 14.5 | 29 | 28.9 | 469.9 | 4.2 | 2.09 | 25.1 | 53.3 | 97.9 | 59.01 | 84.48 | 100 | 28 | 15.7 | 46 | 31 | 0.778 | 33.7 | 54 | -16.1 | 19.8 | 27.9 | 1.1
396660.072 | 6060 | 28 | 1549 | 50 | 50 | 45 | 31.8 | 28.8 | 23 | 70 | 0.051 | 104 | 40 | 0.767 | 11.5 | 29.6 | 3.303 | 29.6 | 14.5 | 29 | 28.8 | 469.6 | 4.2 | 2.056 | 25.1 | 53.4 | 97.9 | 59.44 | 84.38 | 100 | 27.5 | 15.7 | 46 | 31 | 0.783 | 33.7 | 54 | 0 | 20 | 27.9 | 1.1
396690.072 | 6090 | 28 | 1550 | 50.2 | 50 | 45 | 31.9 | 28.8 | 23 | 70 | 0.05 | 104 | 40 | 0.767 | 11.5 | 29.6 | 3.311 | 29.6 | 14.5 | 29 | 28.8 | 469.7 | 4.2 | 2.047 | 25.1 | 53.3 | 97.9 | 59.26 | 85.49 | 100 | 27.5 | 15.7 | 46 | 31 | 0.785 | 33.7 | 54 | -16.1 | 19.9 | 27.9 | 1.1
396720.072 | 6120 | 28 | 1550 | 50.2 | 50 | 45 | 31.9 | 28.9 | 23 | 70.1 | 0.05 | 104 | 40 | 0.769 | 11.5 | 29.5 | 3.308 | 29.5 | 14.4 | 29 | 28.9 | 469.1 | 4.2 | 1.992 | 25.1 | 53.4 | 97.9 | 59.61 | 84.46 | 100 | 27.5 | 15.7 | 46 | 31 | 0.782 | 33.7 | 53 | -16.1 | 19.9 | 27.9 | 1.1
396750.072 | 6150 | 28 | 1550 | 49.8 | 50 | 45 | 32 | 29 | 23 | 69.9 | 0.05 | 104 | 40 | 0.769 | 11.5 | 29.2 | 3.309 | 29.2 | 14.5 | 29 | 29 | 469.3 | 4.2 | 2.098 | 25.1 | 53.3 | 97.9 | 59.15 | 84.5 | 100 | 27.5 | 15.7 | 46 | 31 | 0.78 | 33.7 | 54 | -16.1 | 19.9 | 28 | 1.1
396780.072 | 6180 | 28 | 1550 | 49.6 | 50 | 45 | 32 | 29 | 23 | 69.9 | 0.05 | 104 | 40 | 0.768 | 11.5 | 29.2 | 3.309 | 29.2 | 14.4 | 29 | 29 | 469.1 | 4.2 | 2.118 | 25.1 | 53.3 | 97.9 | 59.07 | 85.24 | 100 | 27.5 | 15.7 | 46 | 31 | 0.782 | 33.3 | 54 | -16.1 | 20 | 28 | 1.1
396810.072 | 6210 | 28 | 1550 | 50 | 50 | 45 | 32 | 29 | 23.1 | 70.1 | 0.05 | 104 | 40 | 0.767 | 11.5 | 29.3 | 3.313 | 29.3 | 14.4 | 29 | 29 | 469.1 | 4.2 | 2.108 | 25.1 | 53.3 | 97.9 | 59.39 | 83.59 | 100 | 28 | 15.7 | 46 | 31 | 0.78 | 33.3 | 54 | -16.1 | 20 | 28 | 1.1
396840.072 | 6240 | 28 | 1551 | 50.3 | 50 | 45 | 32.1 | 29 | 23 | 69.9 | 0.05 | 104 | 40 | 0.769 | 11.5 | 29.5 | 3.321 | 29.5 | 14.4 | 29.1 | 29 | 469 | 4.2 | 2.089 | 25.1 | 53.3 | 97.9 | 59.3 | 83.65 | 100 | 28 | 15.7 | 46 | 31 | 0.78 | 33.7 | 54 | -16.1 | 20 | 32.1 | 1.1
396870.072 | 6270 | 28 | 1550 | 50.1 | 50 | 45 | 32.1 | 29 | 23.1 | 70 | 0.048 | 104 | 40 | 0.769 | 11.5 | 29.6 | 3.309 | 29.6 | 14.4 | 29 | 29 | 469.1 | 4.2 | 2.119 | 25.1 | 53.3 | 97.9 | 59.7 | 83.87 | 100 | 28 | 15.7 | 46 | 31 | 0.78 | 33.7 | 52 | -16.1 | 19.9 | 32.1 | 1.1
396900.072 | 6300 | 28 | 1550 | 50.2 | 50 | 45 | 32.2 | 29 | 23 | 70.1 | 0.048 | 104 | 40 | 0.769 | 11.5 | 29.4 | 3.295 | 29.4 | 14.4 | 29 | 29 | 469 | 4.2 | 2.15 | 25.1 | 53.3 | 97.9 | 59.49 | 84.85 | 100 | 28 | 15.7 | 47 | 31 | 0.78 | 33.7 | 54 | -16.1 | 20.1 | 32.1 | 1.1
396930.072 | 6330 | 28 | 1550 | 49.9 | 50 | 45 | 32.2 | 29.1 | 23.1 | 70 | 0.048 | 104 | 40 | 0.767 | 11.5 | 29.4 | 3.308 | 29.4 | 14.4 | 29.1 | 29.1 | 469 | 4.2 | 2.174 | 25.2 | 53.3 | 97.9 | 59.51 | 84.17 | 100 | 28 | 15.7 | 46 | 31 | 0.779 | 33.3 | 52 | -16.1 | 19.9 | 32.1 | 1.1
396960.072 | 6360 | 28 | 1550 | 49.6 | 50 | 45 | 32.2 | 29.1 | 23.1 | 70 | 0.049 | 104 | 40 | 0.767 | 11.5 | 29.5 | 3.312 | 29.5 | 14.4 | 29.1 | 29.1 | 469 | 4.2 | 2.16 | 25.2 | 53.3 | 97.9 | 59.51 | 83.5 | 100 | 27.5 | 15.7 | 46 | 31 | 0.782 | 33.7 | 53 | -16.1 | 19.9 | 32.1 | 1.1
396990.072 | 6390 | 28 | 1549 | 49.7 | 50 | 45 | 32 | 29.1 | 23 | 70 | 0.05 | 104 | 40 | 0.768 | 11.5 | 29.4 | 3.317 | 29.4 | 14.4 | 29.2 | 29.1 | 468.8 | 4.2 | 2.112 | 25.2 | 53.3 | 97.9 | 59.08 | 84.19 | 98.1 | 27.5 | 15.7 | 47 | 31 | 0.781 | 33.7 | 52 | -16.1 | 20 | 32.2 | 1.1
397020.072 | 6420 | 28 | 1550 | 50 | 50 | 45.1 | 32 | 29.2 | 22.8 | 70 | 0.05 | 104 | 40 | 0.768 | 11.5 | 29.5 | 3.32 | 29.5 | 14.5 | 29.2 | 29.2 | 468.8 | 4.2 | 2.104 | 25.2 | 53.4 | 97.9 | 59.44 | 83.42 | 100 | 27.5 | 15.7 | 47 | 31 | 0.778 | 33.3 | 52 | 0 | 20 | 32.2 | 1.1
397050.072 | 6450 | 28 | 1551 | 50.3 | 50 | 45.1 | 31.9 | 29.2 | 23 | 70 | 0.05 | 104 | 40 | 0.769 | 11.5 | 29.5 | 3.315 | 29.5 | 14.4 | 29.2 | 29.2 | 468.7 | 4.2 | 2.158 | 25.2 | 53.4 | 97.9 | 59.05 | 83.42 | 100 | 27.5 | 15.7 | 47 | 31 | 0.779 | 33.7 | 54 | -16.1 | 19.9 | 32.2 | 1.1
397080.072 | 6480 | 28 | 1550 | 50.3 | 50 | 45.1 | 31.8 | 29.3 | 23 | 70.1 | 0.05 | 104 | 40 | 0.767 | 11.6 | 29.4 | 3.323 | 29.4 | 14.5 | 29.2 | 29.3 | 468.6 | 4.2 | 2.126 | 25.2 | 53.3 | 97.9 | 59.2 | 83.15 | 100 | 27.5 | 15.7 | 47 | 31 | 0.783 | 33.7 | 54 | 0 | 20 | 32.3 | 1.1
397110.072 | 6510 | 28 | 1549 | 49.7 | 50 | 45.1 | 31.8 | 29.3 | 23 | 70 | 0.05 | 104 | 40 | 0.767 | 11.6 | 29.4 | 3.313 | 29.4 | 14.5 | 29.2 | 29.3 | 468.5 | 4.2 | 2.186 | 25.2 | 53.3 | 97.9 | 59.07 | 84.55 | 100 | 27.5 | 15.7 | 47 | 31 | 0.78 | 33.7 | 52 | 0 | 19.9 | 32.3 | 1.1
397140.072 | 6540 | 28 | 1551 | 50.1 | 50 | 45 | 31.9 | 29.3 | 23.1 | 69.9 | 0.05 | 104 | 40 | 0.768 | 11.6 | 29.2 | 3.316 | 29.2 | 14.5 | 29.3 | 29.3 | 468.6 | 4.2 | 2.186 | 25.2 | 53.3 | 97.9 | 59.18 | 84.26 | 100 | 28 | 15.7 | 47 | 31 | 0.782 | 33.7 | 54 | -16.1 | 20 | 32.3 | 1.1
397170.072 | 6570 | 28 | 1551 | 50.2 | 50 | 45.1 | 31.9 | 29.3 | 23.1 | 70 | 0.05 | 104 | 40 | 0.768 | 11.6 | 29.3 | 3.322 | 29.3 | 14.5 | 29.3 | 29.3 | 468.5 | 4.2 | 2.19 | 25.2 | 53.3 | 97.9 | 58.92 | 83.26 | 100 | 27.5 | 15.7 | 47 | 31 | 0.778 | 33.7 | 54 | -16.1 | 19.9 | 32.4 | 1.1
397200.072 | 6600 | 28 | 1551 | 50.6 | 50 | 45 | 32 | 29.4 | 22.9 | 70 | 0.05 | 104 | 40 | 0.768 | 11.6 | 29.3 | 3.31 | 29.3 | 14.5 | 29.3 | 29.4 | 468.7 | 4.2 | 2.116 | 25.2 | 53.3 | 97.9 | 59.15 | 83.12 | 100 | 28 | 15.7 | 47 | 31 | 0.781 | 33.3 | 52 | -16.1 | 20 | 32.4 | 1.1
397230.072 | 6630 | 28 | 1550 | 50.2 | 50 | 45 | 32 | 29.4 | 23 | 70 | 0.05 | 104 | 40 | 0.768 | 11.5 | 29.5 | 3.323 | 29.5 | 14.5 | 29.2 | 29.4 | 468.7 | 4.2 | 2.201 | 25.2 | 53.3 | 97.9 | 58.86 | 83.65 | 100 | 27.5 | 15.7 | 47 | 31 | 0.779 | 33.3 | 52 | 0 | 19.9 | 32.4 | 1.1
397260.072 | 6660 | 28 | 1550 | 50.1 | 50 | 45 | 32 | 29.4 | 23.2 | 70 | 0.05 | 104 | 40 | 0.766 | 11.6 | 29.3 | 3.334 | 29.3 | 14.5 | 29.3 | 29.4 | 468.6 | 4.2 | 2.223 | 25.2 | 53.3 | 97.9 | 59.01 | 84.36 | 98.9 | 27.5 | 15.7 | 47 | 31 | 0.779 | 33.7 | 54 | -16.1 | 19.9 | 32.4 | 1.1
397290.072 | 6690 | 28 | 1550 | 50.4 | 50 | 45 | 32.1 | 29.4 | 23.3 | 70.1 | 0.05 | 104 | 40 | 0.768 | 11.6 | 29.3 | 3.314 | 29.3 | 14.5 | 29.2 | 29.4 | 468.8 | 4.2 | 2.302 | 25.2 | 53.3 | 97.9 | 58.78 | 83.14 | 100 | 27.5 | 15.7 | 47 | 31 | 0.783 | 33.3 | 54 | -16.1 | 19.9 | 32.5 | 1.1
397320.072 | 6720 | 28 | 1550 | 50.1 | 50 | 45 | 32.1 | 29.4 | 23.2 | 69.9 | 0.051 | 104 | 40 | 0.768 | 11.5 | 29.2 | 3.306 | 29.2 | 14.4 | 29.1 | 29.4 | 468.7 | 4.2 | 2.312 | 25.2 | 53.3 | 97.9 | 58.96 | 84.63 | 100 | 27.5 | 15.7 | 47 | 31 | 0.783 | 33.7 | 52 | -16.1 | 20 | 32.5 | 1.1
397350.072 | 6750 | 28 | 1551 | 50.1 | 50 | 45 | 32.1 | 29.4 | 23.1 | 70 | 0.051 | 104 | 40 | 0.768 | 11.5 | 29.5 | 3.292 | 29.5 | 14.4 | 29.3 | 29.4 | 468.7 | 4.2 | 2.148 | 25.2 | 53.3 | 97.9 | 58.69 | 83.08 | 100 | 28 | 15.7 | 47 | 31 | 0.782 | 33.3 | 54 | -16.1 | 19.9 | 32.5 | 1.1
397380.072 | 6780 | 28 | 1550 | 50.1 | 50 | 45 | 32 | 29.5 | 23 | 70 | 0.052 | 104 | 40 | 0.768 | 11.5 | 29.5 | 3.309 | 29.5 | 14.5 | 29.3 | 29.5 | 468.5 | 4.2 | 2.146 | 25.2 | 53.3 | 98 | 58.7 | 84.39 | 100 | 27.5 | 15.7 | 46 | 31 | 0.78 | 33.7 | 52 | 0 | 20.1 | 32.5 | 1.1
397410.072 | 6810 | 28 | 1549 | 49.7 | 50 | 45 | 31.9 | 29.6 | 23 | 70.1 | 0.051 | 104 | 40 | 0.767 | 11.5 | 29.6 | 3.301 | 29.6 | 14.5 | 29.3 | 29.6 | 468.5 | 4.2 | 2.288 | 25.3 | 53.3 | 98 | 58.57 | 82.98 | 100 | 28 | 15.7 | 47 | 31 | 0.782 | 33.3 | 54 | 0 | 19.9 | 32.5 | 1.1
397440.072 | 6840 | 28 | 1550 | 49.7 | 50 | 45 | 31.9 | 29.5 | 23 | 70 | 0.051 | 104 | 40 | 0.768 | 11.6 | 29.4 | 3.312 | 29.4 | 14.5 | 29.2 | 29.5 | 468.3 | 4.2 | 2.229 | 25.3 | 53.4 | 98 | 58.72 | 83.91 | 96.8 | 27.5 | 15.7 | 47 | 31 | 0.783 | 33.7 | 54 | 0 | 20 | 32.5 | 1.1
397470.072 | 6870 | 28 | 1554 | 52.1 | 50 | 45 | 31.9 | 29.6 | 23 | 70 | 0.049 | 104.3 | 40.1 | 0.768 | 11.5 | 29.6 | 3.419 | 29.6 | 14.5 | 29.3 | 29.6 | 469 | 4.4 | 2.486 | 25.3 | 54.8 | 98 | 58.75 | 84 | 100 | 27.5 | 15.7 | 47 | 31 | 0.782 | 34.5 | 56 | 0 | 19.9 | 32.5 | 1.1
397500.072 | 6900 | 28 | 1544 | 50.2 | 50 | 45 | 31.9 | 29.6 | 23 | 70 | 0.05 | 103.9 | 39.9 | 0.768 | 11.5 | 29.4 | 3.292 | 29.4 | 14.5 | 29.3 | 29.6 | 467.9 | 4.2 | 2.383 | 25.2 | 53.5 | 98 | 58.63 | 84.31 | 100 | 27.5 | 15.7 | 47 | 31 | 0.778 | 33.7 | 53 | 0 | 19.9 | 32.5 | 1.1
397530.072 | 6930 | 28 | 1551 | 50.4 | 50 | 45 | 32 | 29.6 | 23 | 70 | 0.05 | 104 | 40 | 0.769 | 11.5 | 29.4 | 3.315 | 29.4 | 14.5 | 29.3 | 29.6 | 468.3 | 4.2 | 2.257 | 25.2 | 53.4 | 98 | 58.64 | 83.58 | 100 | 27.5 | 15.7 | 46 | 31 | 0.78 | 33.3 | 54 | -16.1 | 19.9 | 32.6 | 1.1
397560.072 | 6960 | 28 | 1549 | 50.5 | 50 | 45 | 32 | 29.7 | 22.9 | 70 | 0.05 | 104 | 40 | 0.767 | 11.5 | 29.6 | 3.321 | 29.6 | 14.5 | 29.3 | 29.7 | 468.2 | 4.2 | 2.261 | 25.2 | 53.4 | 98 | 58.65 | 83.57 | 100 | 28 | 15.7 | 46 | 31 | 0.779 | 33.7 | 54 | -16.1 | 20 | 32.6 | 1.1
397590.072 | 6990 | 28 | 1550 | 50 | 50 | 44.9 | 32 | 29.7 | 22.9 | 70 | 0.05 | 104 | 40 | 0.767 | 11.5 | 29.6 | 3.311 | 29.6 | 14.4 | 29.3 | 29.7 | 468.2 | 4.2 | 2.326 | 25.3 | 53.4 | 98 | 59.17 | 84.91 | 99.8 | 27.5 | 15.7 | 46 | 31 | 0.78 | 33.7 | 54 | -16.1 | 19.9 | 32.6 | 1.1
397620.072 | 7020 | 28 | 1550 | 50.1 | 50 | 44.9 | 32 | 29.7 | 22.9 | 70.1 | 0.05 | 104 | 40 | 0.769 | 11.5 | 29.4 | 3.309 | 29.4 | 14.4 | 29.4 | 29.7 | 468.3 | 4.2 | 2.279 | 25.3 | 53.4 | 98 | 59 | 83.9 | 100 | 27.5 | 15.7 | 46 | 31 | 0.78 | 33.7 | 54 | -16.1 | 20.1 | 32.6 | 1.1
397650.072 | 7050 | 28 | 1550 | 50.4 | 50 | 44.9 | 32.1 | 29.8 | 23 | 70 | 0.048 | 104 | 40 | 0.768 | 11.5 | 29.5 | 3.308 | 29.5 | 14.4 | 29.5 | 29.8 | 468.2 | 4.2 | 2.27 | 25.3 | 53.4 | 98 | 59.18 | 83.93 | 100 | 27.5 | 15.7 | 46 | 31 | 0.781 | 33.3 | 54 | -16.1 | 19.9 | 32.6 | 1.1
397680.072 | 7080 | 28 | 1550 | 49.9 | 50 | 44.9 | 32.3 | 29.7 | 23 | 70 | 0.047 | 104 | 40 | 0.769 | 11.5 | 29.6 | 3.304 | 29.6 | 14.5 | 29.6 | 29.7 | 468.3 | 4.2 | 2.311 | 25.3 | 53.4 | 98 | 59.44 | 84.59 | 98.9 | 28 | 15.7 | 46 | 31 | 0.78 | 33.7 | 53 | -16.1 | 20 | 32.7 | 1.1
397710.072 | 7110 | 28 | 1551 | 50.1 | 50 | 44.9 | 32.2 | 29.8 | 23 | 70 | 0.049 | 104 | 40 | 0.767 | 11.5 | 29.8 | 3.316 | 29.8 | 14.5 | 28.9 | 29.8 | 468.3 | 4.2 | 2.272 | 25.3 | 53.4 | 98 | 59.43 | 84.45 | 95 | 27.5 | 15.7 | 46 | 31 | 0.78 | 33.3 | 54 | 0 | 20 | 32.7 | 1.1
397740.072 | 7140 | 28 | 1550 | 50.1 | 50 | 44.9 | 32.1 | 29.8 | 23 | 70 | 0.049 | 104 | 40 | 0.767 | 11.5 | 29.8 | 3.295 | 29.8 | 14.5 | 29 | 29.8 | 468.1 | 4.2 | 2.215 | 25.3 | 53.4 | 98 | 59.47 | 84.82 | 95.4 | 28 | 15.7 | 46 | 31 | 0.778 | 33.7 | 54 | -16.1 | 20 | 32.7 | 1.1
397770.072 | 7170 | 28 | 1551 | 50.2 | 50 | 44.9 | 32.1 | 29.8 | 23.2 | 70 | 0.05 | 104 | 40 | 0.768 | 11.6 | 29.8 | 3.32 | 29.8 | 14.5 | 29.3 | 29.8 | 468.1 | 4.2 | 2.19 | 25.3 | 53.4 | 98 | 59.59 | 85.36 | 100 | 27.5 | 15.7 | 46 | 31 | 0.78 | 33.7 | 52 | -16.1 | 19.9 | 32.7 | 1.1
397800.072 | 7200 | 28 | 1551 | 49.5 | 50 | 44.9 | 32 | 29.8 | 23 | 70 | 0.05 | 104 | 40.1 | 0.769 | 11.6 | 29.6 | 3.317 | 29.6 | 14.5 | 29.5 | 29.8 | 468.2 | 4.2 | 2.351 | 25.3 | 53.4 | 98 | 59.63 | 85.93 | 99.2 | 28 | 15.7 | 46 | 31 | 0.782 | 33.3 | 52 | -16.1 | 20 | 32.6 | 1.1
405030.072 | 30 | 29 | 1550 | 50.1 | 49.7 | 46.8 | 32.2 | 28.5 | 32.5 | 70 | 0.05 | 104.1 | 40 | 0.77 | 11.7 | 33.8 | 3.367 | 33.8 | 14.5 | 34.1 | 28.5 | 481.8 | 3.7 | 1.667 | 30 | 54.4 | 97.9 | 45.53 | 68.82 | 98.7 | 27.5 | 15.7 | 48 | 32 | 0.78 | 34.5 | 54 | -16.1 | 19.9 | 27.2 | 1.1
405060.072 | 60 | 29 | 1547 | 48.8 | 49.8 | 46.6 | 32.1 | 28.5 | 32.9 | 70 | 0.051 | 104 | 40 | 0.768 | 11.7 | 33.8 | 3.352 | 33.8 | 14.4 | 34.1 | 28.5 | 481.5 | 3.7 | 1.68 | 29.9 | 54 | 97.9 | 42.78 | 71.76 | 100 | 27.5 | 15.7 | 48 | 31 | 0.782 | 33.7 | 52 | -16.1 | 20.1 | 27.2 | 1.1
405090.072 | 90 | 29 | 1549 | 48.1 | 49.9 | 46.3 | 31.9 | 28.6 | 32.7 | 70.1 | 0.051 | 103.8 | 40 | 0.768 | 11.6 | 33.8 | 3.303 | 33.8 | 14.4 | 34.1 | 28.6 | 481.4 | 3.5 | 1.56 | 29.8 | 53 | 97.9 | 41.76 | 71.35 | 100 | 27.5 | 15.7 | 48 | 31 | 0.783 | 33.3 | 52 | -16.1 | 20 | 27.3 | 1.1
405120.072 | 120 | 29 | 1551 | 48.8 | 49.9 | 46.1 | 31.9 | 28.6 | 32.7 | 70 | 0.05 | 103.9 | 40 | 0.769 | 11.6 | 34 | 3.296 | 34 | 14.4 | 34.1 | 28.6 | 481.5 | 3.5 | 1.536 | 29.8 | 52.9 | 97.9 | 40.07 | 71.93 | 100 | 28 | 15.7 | 48 | 31 | 0.78 | 33.3 | 52 | 0 | 20 | 27.3 | 1.1
405150.072 | 150 | 29 | 1550 | 48.4 | 49.9 | 45.8 | 31.9 | 28.7 | 32.5 | 70 | 0.05 | 103.9 | 40 | 0.769 | 11.6 | 33.9 | 3.305 | 33.9 | 14.5 | 34 | 28.7 | 481.5 | 3.5 | 1.584 | 29.7 | 52.9 | 97.9 | 39.49 | 72.95 | 95.7 | 27.5 | 15.7 | 47 | 31 | 0.777 | 32.9 | 52 | -16.1 | 19.9 | 27.4 | 1.1
405180.072 | 180 | 29 | 1551 | 50.9 | 50 | 45.7 | 31.8 | 28.7 | 32.4 | 70 | 0.05 | 104.1 | 40 | 0.769 | 11.6 | 33.8 | 3.396 | 33.8 | 14.5 | 33.9 | 28.7 | 481.6 | 3.7 | 1.68 | 29.6 | 54.4 | 98 | 38.78 | 73.62 | 100 | 27.5 | 15.7 | 47 | 31 | 0.782 | 34.5 | 55 | 0 | 19.9 | 27.4 | 1.1
405210.072 | 210 | 29 | 1550 | 50.2 | 49.9 | 45.4 | 31.7 | 28.8 | 32.2 | 70 | 0.05 | 104.1 | 40 | 0.768 | 11.6 | 34 | 3.383 | 34 | 14.5 | 33.9 | 28.8 | 481.5 | 3.7 | 1.652 | 29.6 | 54.4 | 98 | 38.31 | 73.33 | 100 | 27.5 | 15.7 | 47 | 31 | 0.78 | 34.5 | 53 | -16.1 | 19.9 | 27.5 | 1.1
405240.072 | 240 | 29 | 1550 | 50.7 | 50 | 45.3 | 31.7 | 28.8 | 32 | 70 | 0.05 | 104.1 | 40 | 0.768 | 11.6 | 34.5 | 3.397 | 34.5 | 14.4 | 33.9 | 28.8 | 481.5 | 3.7 | 1.617 | 29.5 | 54.3 | 98 | 38.28 | 73.6 | 96.7 | 27.5 | 15.7 | 47 | 31 | 0.778 | 34.1 | 56 | 0 | 20.1 | 27.5 | 1.1
405270.072 | 270 | 29 | 1551 | 50.7 | 49.9 | 45.1 | 31.8 | 28.9 | 31.8 | 70.1 | 0.05 | 104.1 | 40 | 0.769 | 11.5 | 34 | 3.407 | 34 | 14.5 | 33.9 | 28.9 | 481.5 | 3.7 | 1.501 | 29.5 | 54.3 | 98 | 38.29 | 75.27 | 99.8 | 27.5 | 15.7 | 47 | 31 | 0.779 | 34.1 | 54 | -16.1 | 20 | 27.6 | 1.1
405300.072 | 300 | 29 | 1551 | 50.8 | 49.9 | 45 | 31.9 | 29 | 31.6 | 70 | 0.05 | 104 | 40 | 0.769 | 11.5 | 33.9 | 3.414 | 33.9 | 14.5 | 33.9 | 29 | 481.5 | 3.7 | 1.518 | 29.4 | 54.4 | 98 | 38.37 | 75.93 | 100 | 27.5 | 15.7 | 47 | 31 | 0.78 | 34.5 | 55 | 0 | 19.9 | 27.6 | 1.1
405330.072 | 330 | 29 | 1549 | 48.6 | 49.9 | 44.8 | 32 | 29 | 31.5 | 69.9 | 0.05 | 103.8 | 40 | 0.77 | 11.5 | 34.2 | 3.314 | 34.2 | 14.5 | 33.9 | 29 | 481.3 | 3.6 | 1.421 | 29.4 | 53 | 98 | 39.15 | 75.29 | 96.2 | 28 | 15.7 | 46 | 31 | 0.78 | 33.3 | 54 | -16.1 | 19.9 | 27.7 | 1.1
405360.072 | 360 | 29 | 1550 | 48.8 | 49.9 | 44.8 | 32.1 | 28.9 | 31.3 | 70 | 0.05 | 103.9 | 40 | 0.769 | 11.5 | 34.1 | 3.299 | 34.1 | 14.4 | 33.9 | 28.9 | 481.5 | 3.6 | 1.464 | 29.4 | 53 | 98 | 38.98 | 76.08 | 97.6 | 28 | 15.7 | 46 | 31 | 0.783 | 33.3 | 54 | -16.1 | 20.1 | 27.5 | 1.1
405390.072 | 390 | 29 | 1551 | 48.4 | 49.9 | 44.7 | 32.2 | 28.7 | 31.1 | 69.9 | 0.05 | 103.9 | 40 | 0.768 | 11.5 | 33.8 | 3.31 | 33.8 | 14.4 | 33.9 | 28.7 | 481.6 | 3.6 | 1.47 | 29.3 | 53 | 98 | 39.89 | 76.8 | 99.7 | 28 | 15.7 | 46 | 31 | 0.782 | 33.3 | 54 | 0 | 20 | 27.3 | 1.1
405420.072 | 420 | 29 | 1548 | 50.4 | 49.9 | 44.7 | 32.2 | 28.7 | 31 | 70 | 0.049 | 104.1 | 40.1 | 0.767 | 11.5 | 33.7 | 3.401 | 33.7 | 14.5 | 33.9 | 28.7 | 481.3 | 3.7 | 1.576 | 29.2 | 54.5 | 98 | 40.41 | 77.61 | 100 | 27.5 | 15.7 | 46 | 31 | 0.784 | 34.5 | 54 | -16.1 | 20.1 | 27.3 | 1.1
405450.072 | 450 | 29 | 1550 | 50.4 | 50 | 44.6 | 32.2 | 28.7 | 30.8 | 70 | 0.047 | 104 | 40 | 0.769 | 11.4 | 33.9 | 3.432 | 33.9 | 14.5 | 34 | 28.7 | 481.5 | 3.7 | 1.604 | 29.2 | 54.4 | 98 | 41.43 | 78.26 | 99.1 | 27.5 | 15.7 | 46 | 32 | 0.779 | 34.5 | 53 | -16.1 | 19.9 | 27.4 | 1.1
405480.072 | 480 | 29 | 1550 | 51 | 50 | 44.6 | 32.2 | 28.8 | 30.6 | 70 | 0.047 | 104 | 40 | 0.769 | 11.4 | 34.1 | 3.414 | 34.1 | 14.4 | 34 | 28.8 | 481.7 | 3.7 | 1.597 | 29.1 | 54.4 | 98 | 41.68 | 77.91 | 100 | 27.5 | 15.7 | 46 | 32 | 0.779 | 34.1 | 53 | -16.1 | 19.9 | 27.4 | 1.1
405510.072 | 510 | 29 | 1547 | 48.6 | 50 | 44.6 | 32.1 | 28.9 | 30.5 | 70 | 0.05 | 103.9 | 40 | 0.769 | 11.4 | 34 | 3.311 | 34 | 14.4 | 33.8 | 28.9 | 481 | 3.6 | 1.517 | 29.1 | 53.1 | 98 | 42.13 | 76.46 | 97.9 | 28 | 15.7 | 46 | 31 | 0.783 | 33.3 | 52 | -16.1 | 20 | 27.5 | 1.1
405540.072 | 540 | 29 | 1550 | 48.9 | 50 | 44.6 | 32.1 | 28.9 | 30.3 | 70.1 | 0.051 | 103.9 | 40 | 0.768 | 11.4 | 33.7 | 3.312 | 33.7 | 14.4 | 33.9 | 28.9 | 481.3 | 3.5 | 1.521 | 29.1 | 53 | 98 | 42.89 | 77.52 | 99.5 | 28 | 15.7 | 46 | 31 | 0.78 | 33.3 | 54 | -16.1 | 20 | 27.5 | 1.1
405570.072 | 570 | 29 | 1551 | 49.2 | 50 | 44.6 | 32 | 29 | 30.2 | 70 | 0.051 | 104 | 40 | 0.768 | 11.4 | 34.1 | 3.322 | 34.1 | 14.4 | 34.1 | 29 | 481.4 | 3.5 | 1.526 | 29.1 | 53 | 98 | 43.81 | 78.46 | 99.7 | 28 | 15.7 | 46 | 31 | 0.78 | 33.3 | 54 | -16.1 | 19.9 | 27.6 | 1.1
405600.072 | 600 | 29 | 1561 | 51 | 50 | 44.6 | 32 | 29.1 | 30 | 70.1 | 0.049 | 104.3 | 40.1 | 0.769 | 11.4 | 34.1 | 3.442 | 34.1 | 14.4 | 34 | 29.1 | 482.4 | 3.7 | 1.606 | 29.1 | 54.1 | 98 | 44.01 | 78.37 | 98.3 | 27.5 | 15.7 | 46 | 31 | 0.78 | 34.1 | 53 | -16.1 | 20.1 | 27.7 | 1.1
405630.072 | 630 | 29 | 1550 | 50.5 | 50 | 44.7 | 31.9 | 29.1 | 29.8 | 70 | 0.049 | 104.2 | 40.1 | 0.769 | 11.4 | 34.2 | 3.41 | 34.2 | 14.4 | 34.1 | 29.1 | 481.1 | 3.7 | 1.53 | 29 | 54.4 | 98 | 44.62 | 79.52 | 98.8 | 27.5 | 15.7 | 46 | 31 | 0.782 | 34.5 | 55 | -16.1 | 19.9 | 27.6 | 1.1
405660.072 | 660 | 29 | 1550 | 50.9 | 50 | 44.8 | 31.9 | 29 | 29.7 | 70 | 0.049 | 104.1 | 40 | 0.769 | 11.4 | 34.4 | 3.399 | 34.4 | 14.4 | 34.1 | 29 | 480.9 | 3.8 | 1.481 | 29 | 54.5 | 98 | 44.85 | 78.12 | 99.2 | 27.5 | 15.7 | 46 | 31 | 0.779 | 34.5 | 53 | -16.1 | 20.1 | 27.5 | 1.1
405690.072 | 690 | 29 | 1550 | 51.4 | 50 | 44.8 | 31.9 | 28.9 | 29.5 | 70 | 0.049 | 104 | 40 | 0.768 | 11.4 | 34.4 | 3.421 | 34.4 | 14.4 | 34.3 | 28.9 | 480.8 | 3.8 | 1.501 | 28.9 | 54.5 | 98 | 45.11 | 78.24 | 98.8 | 27.5 | 15.7 | 46 | 31 | 0.783 | 34.5 | 53 | -16.1 | 19.9 | 27.5 | 1.1
405720.072 | 720 | 29 | 1549 | 48.8 | 50 | 44.8 | 31.9 | 28.8 | 29.3 | 70 | 0.051 | 103.8 | 40 | 0.768 | 11.4 | 34.7 | 3.329 | 34.7 | 14.4 | 34.3 | 28.8 | 480.6 | 3.6 | 1.413 | 28.9 | 53.1 | 98 | 45.25 | 77.31 | 95.8 | 28 | 15.7 | 46 | 31 | 0.782 | 33.3 | 52 | -16.1 | 20.1 | 27.4 | 1.1
405750.072 | 750 | 29 | 1551 | 48.9 | 50 | 44.8 | 31.9 | 28.9 | 29.2 | 70 | 0.051 | 103.9 | 40.1 | 0.77 | 11.4 | 34.6 | 3.309 | 34.6 | 14.4 | 34.2 | 28.9 | 480.8 | 3.6 | 1.444 | 28.9 | 53 | 98 | 45.79 | 78.54 | 100 | 28 | 15.7 | 46 | 31 | 0.781 | 33.3 | 54 | -16.1 | 20 | 27.4 | 1.1
405780.072 | 780 | 29 | 1550 | 48.8 | 50 | 44.8 | 31.9 | 28.8 | 29 | 70.1 | 0.051 | 104 | 40 | 0.769 | 11.4 | 34.5 | 3.29 | 34.5 | 14.4 | 34.2 | 28.8 | 480.8 | 3.6 | 1.418 | 28.9 | 53.1 | 98 | 45.02 | 78.96 | 95.9 | 28 | 15.7 | 46 | 31 | 0.781 | 33.3 | 52 | -16.1 | 20 | 27.4 | 1.1
405810.072 | 810 | 29 | 1551 | 51.3 | 50 | 44.9 | 31.9 | 28.9 | 28.8 | 70 | 0.049 | 104.2 | 40.1 | 0.769 | 11.4 | 34.8 | 3.411 | 34.8 | 14.4 | 34.3 | 28.9 | 480.6 | 3.8 | 1.404 | 28.9 | 54.5 | 98 | 45.92 | 78.68 | 91.3 | 27.5 | 15.7 | 46 | 31 | 0.779 | 34.5 | 56 | -16.1 | 19.9 | 27.5 | 1.1
405840.072 | 840 | 29 | 1551 | 51.3 | 50 | 45 | 32 | 29 | 28.7 | 69.9 | 0.05 | 104.1 | 39.9 | 0.768 | 11.4 | 34.7 | 3.417 | 34.7 | 14.4 | 34.3 | 29 | 480.5 | 3.8 | 1.521 | 28.9 | 54.5 | 98 | 45.77 | 77.79 | 98.8 | 27.5 | 15.7 | 46 | 31 | 0.781 | 34.5 | 54 | -16.1 | 20.1 | 27.5 | 1.1
405870.072 | 870 | 29 | 1551 | 51.1 | 50 | 45 | 32.1 | 29 | 28.5 | 70 | 0.05 | 104.1 | 39.9 | 0.768 | 11.4 | 35.1 | 3.427 | 35.1 | 14.4 | 34.5 | 29 | 480.4 | 3.8 | 1.506 | 28.9 | 54.5 | 98 | 45.47 | 77.81 | 99.9 | 27.5 | 15.7 | 46 | 31 | 0.779 | 34.5 | 54 | -16.1 | 19.9 | 27.6 | 1.1
405900.072 | 900 | 29 | 1548 | 49.3 | 50 | 45 | 32.1 | 29 | 28.3 | 70 | 0.051 | 103.8 | 39.8 | 0.769 | 11.5 | 35 | 3.316 | 35 | 14.4 | 34.4 | 29 | 479.9 | 3.6 | 1.433 | 28.9 | 53.1 | 98 | 45.14 | 77.65 | 96.9 | 28 | 15.7 | 46 | 31 | 0.78 | 33.3 | 54 | -16.1 | 19.9 | 27.6 | 1.1
405930.072 | 930 | 29 | 1548 | 48.4 | 50 | 45 | 32.1 | 29 | 28.2 | 69.9 | 0.051 | 103.9 | 39.9 | 0.769 | 11.5 | 35.1 | 3.298 | 35.1 | 14.4 | 34.5 | 29 | 479.8 | 3.6 | 1.379 | 28.9 | 53.1 | 98 | 45.65 | 77.42 | 94 | 27.5 | 15.7 | 46 | 31 | 0.778 | 33.3 | 52 | -16.1 | 19.9 | 27.6 | 1.1
405960.072 | 960 | 29 | 1550 | 49 | 50 | 45 | 32.1 | 29 | 28 | 70 | 0.052 | 103.9 | 39.9 | 0.77 | 11.5 | 34.8 | 3.306 | 34.8 | 14.4 | 34.5 | 29 | 480 | 3.6 | 1.448 | 28.9 | 53.1 | 98 | 45.67 | 78.14 | 94.5 | 28 | 15.7 | 46 | 31 | 0.781 | 33.3 | 54 | -16.1 | 19.9 | 27.5 | 1.1
405990.072 | 990 | 29 | 1557 | 51.8 | 50 | 45 | 32 | 28.9 | 27.8 | 70 | 0.049 | 104.2 | 40 | 0.768 | 11.5 | 34.9 | 3.418 | 34.9 | 14.4 | 34.5 | 28.9 | 480.7 | 3.8 | 1.54 | 28.8 | 54.4 | 98 | 45.15 | 77.66 | 95.3 | 27.5 | 15.7 | 46 | 31 | 0.784 | 34.5 | 55 | -16.1 | 19.9 | 27.4 | 1.1
406020.072 | 1020 | 29 | 1550 | 51.4 | 50 | 45.1 | 32 | 28.9 | 27.6 | 70 | 0.05 | 104.1 | 39.9 | 0.768 | 11.5 | 34.7 | 3.421 | 34.7 | 14.4 | 34.6 | 28.9 | 479.9 | 3.8 | 1.533 | 28.8 | 54.5 | 98 | 45.45 | 77.94 | 100 | 27.5 | 15.7 | 46 | 31 | 0.779 | 34.5 | 54 | -16.1 | 20 | 27.4 | 1.1
406050.072 | 1050 | 29 | 1545 | 49.1 | 50 | 45.1 | 31.9 | 28.9 | 27.5 | 70 | 0.051 | 103.9 | 39.8 | 0.769 | 11.5 | 34.7 | 3.294 | 34.7 | 14.4 | 34.5 | 28.9 | 479.4 | 3.6 | 1.451 | 28.8 | 53.2 | 98 | 45.16 | 75.72 | 97.2 | 28 | 15.7 | 47 | 31 | 0.78 | 33.3 | 52 | -16.1 | 19.9 | 27.5 | 1.1
406080.072 | 1080 | 29 | 1550 | 48.9 | 50 | 45 | 31.9 | 29 | 27.3 | 70 | 0.051 | 103.9 | 39.9 | 0.769 | 11.5 | 34.9 | 3.313 | 34.9 | 14.4 | 34.6 | 29 | 479.7 | 3.6 | 1.436 | 28.8 | 53.1 | 98 | 45.5 | 77.95 | 90.3 | 28 | 15.7 | 46 | 31 | 0.782 | 33.3 | 54 | -16.1 | 20 | 27.5 | 1.1
406110.072 | 1110 | 29 | 1550 | 49 | 50 | 45 | 32 | 29 | 27.2 | 69.9 | 0.05 | 103.9 | 39.9 | 0.769 | 11.5 | 34.9 | 3.314 | 34.9 | 14.4 | 34.4 | 29 | 479.6 | 3.6 | 1.393 | 28.8 | 53 | 98 | 45.01 | 77.75 | 98.4 | 28 | 15.7 | 46 | 31 | 0.778 | 33.3 | 54 | -16.1 | 20 | 27.6 | 1.1
406140.072 | 1140 | 29 | 1549 | 49 | 50 | 45 | 31.9 | 29 | 27 | 69.9 | 0.05 | 103.9 | 39.9 | 0.769 | 11.5 | 34.4 | 3.3 | 34.4 | 14.4 | 34.2 | 29 | 479.5 | 3.7 | 1.402 | 28.8 | 53.1 | 98 | 45.05 | 78.79 | 98.9 | 28 | 15.7 | 46 | 31 | 0.781 | 33.3 | 54 | -16.1 | 20.1 | 27.6 | 1.1
406170.072 | 1170 | 29 | 1553 | 51.6 | 50 | 45 | 32 | 28.9 | 26.8 | 70 | 0.048 | 104.2 | 40 | 0.768 | 11.5 | 34.2 | 3.408 | 34.2 | 14.4 | 34.5 | 28.9 | 479.8 | 3.8 | 1.498 | 28.7 | 54.4 | 98 | 45.32 | 79.62 | 99.7 | 27.5 | 15.7 | 46 | 31 | 0.781 | 34.5 | 55 | -16.1 | 19.9 | 27.5 | 1.1
406200.072 | 1200 | 29 | 1551 | 51.4 | 50 | 45 | 32 | 28.9 | 26.6 | 69.9 | 0.048 | 104.1 | 39.9 | 0.768 | 11.5 | 34.1 | 3.419 | 34.1 | 14.4 | 34.3 | 28.9 | 479.4 | 3.8 | 1.499 | 28.7 | 54.5 | 98 | 45.08 | 78.12 | 94.1 | 27.5 | 15.7 | 46 | 31 | 0.781 | 34.5 | 55 | -16.1 | 20 | 27.5 | 1.1
406230.072 | 1230 | 29 | 1548 | 50.8 | 50 | 45.1 | 32.1 | 28.9 | 26.5 | 70 | 0.047 | 104.1 | 40 | 0.768 | 11.5 | 34.3 | 3.39 | 34.3 | 14.4 | 34.3 | 28.9 | 479 | 3.8 | 1.535 | 28.7 | 54.5 | 98 | 44.85 | 78.17 | 99 | 27.5 | 15.7 | 46 | 31 | 0.782 | 34.5 | 54 | -16.1 | 20 | 27.5 | 1.1
406260.072 | 1260 | 29 | 1549 | 50.9 | 50 | 45.1 | 32.2 | 28.9 | 26.3 | 70.1 | 0.049 | 104 | 40.1 | 0.77 | 11.5 | 34.6 | 3.411 | 34.6 | 14.4 | 34.3 | 28.9 | 479.1 | 3.8 | 1.556 | 28.7 | 54.5 | 98 | 44.77 | 79.07 | 100 | 27.5 | 15.7 | 47 | 32 | 0.782 | 34.5 | 55 | -16.1 | 19.9 | 27.6 | 1.1
406290.072 | 1290 | 29 | 1549 | 48.7 | 50 | 45.1 | 32.2 | 29 | 26.2 | 70 | 0.051 | 103.9 | 40 | 0.769 | 11.5 | 34.5 | 3.303 | 34.5 | 14.5 | 34.4 | 29 | 478.9 | 3.7 | 1.453 | 28.7 | 53.1 | 98 | 44.96 | 78.35 | 99.9 | 27.5 | 15.7 | 47 | 31 | 0.781 | 33.3 | 52 | -16.1 | 19.9 | 27.6 | 1.1
406320.072 | 1320 | 29 | 1549 | 48.5 | 50 | 45.1 | 32.1 | 29 | 26 | 69.9 | 0.051 | 103.9 | 40 | 0.769 | 11.5 | 34.9 | 3.327 | 34.9 | 14.5 | 34.4 | 29 | 479 | 3.6 | 1.483 | 28.7 | 53.1 | 98 | 44.7 | 77.97 | 100 | 28 | 15.7 | 47 | 31 | 0.778 | 33.3 | 54 | -16.1 | 19.9 | 27.7 | 1.1
406350.072 | 1350 | 29 | 1550 | 48.6 | 50 | 45 | 32 | 29.1 | 25.7 | 70 | 0.051 | 103.9 | 40 | 0.768 | 11.5 | 35.1 | 3.299 | 35.1 | 14.4 | 34.4 | 29.1 | 479.1 | 3.6 | 1.503 | 28.7 | 53 | 98 | 44.75 | 77.78 | 100 | 28 | 15.7 | 46 | 31 | 0.782 | 33.3 | 54 | -16.1 | 19.9 | 27.7 | 1.1
406380.072 | 1380 | 29 | 1553 | 51.3 | 50 | 45 | 32 | 29 | 25.6 | 70 | 0.05 | 104.2 | 40.1 | 0.768 | 11.5 | 35.2 | 3.425 | 35.2 | 14.4 | 34.6 | 29 | 479.2 | 3.8 | 1.575 | 28.7 | 54.5 | 98 | 44.49 | 77.77 | 98.1 | 27.5 | 15.7 | 46 | 31 | 0.781 | 34.5 | 54 | -16.1 | 19.9 | 27.6 | 1.1
406410.072 | 1410 | 29 | 1550 | 51.1 | 50 | 45.1 | 31.9 | 29 | 25.5 | 69.9 | 0.05 | 104.1 | 40.1 | 0.77 | 11.5 | 35.1 | 3.408 | 35.1 | 14.5 | 34.6 | 29 | 478.8 | 3.8 | 1.533 | 28.7 | 54.5 | 98 | 44.39 | 78.11 | 100 | 27.5 | 15.7 | 47 | 31 | 0.78 | 34.5 | 54 | -16.1 | 20 | 27.6 | 1.1
406440.072 | 1440 | 29 | 1550 | 51.2 | 50 | 45.1 | 31.9 | 29 | 25.4 | 70.1 | 0.05 | 104.1 | 40 | 0.769 | 11.5 | 35.4 | 3.39 | 35.4 | 14.5 | 34.6 | 29 | 478.7 | 3.8 | 1.571 | 28.7 | 54.5 | 98 | 44.47 | 78.11 | 93.2 | 27.5 | 15.7 | 47 | 31 | 0.777 | 34.5 | 53 | -16.1 | 19.9 | 27.6 | 1.1
406470.072 | 1470 | 29 | 1550 | 49.1 | 50 | 45 | 31.9 | 29 | 25.2 | 70.1 | 0.051 | 103.8 | 40 | 0.769 | 11.5 | 35.4 | 3.303 | 35.4 | 14.4 | 34.4 | 29 | 478.6 | 3.7 | 1.445 | 28.7 | 53 | 98 | 44.36 | 77.42 | 100 | 28 | 15.7 | 47 | 31 | 0.782 | 33.3 | 52 | -16.1 | 19.9 | 27.6 | 1.1
406500.072 | 1500 | 29 | 1550 | 48.7 | 50 | 45 | 31.9 | 28.9 | 25 | 69.9 | 0.051 | 103.9 | 40.1 | 0.768 | 11.5 | 35.5 | 3.305 | 35.5 | 14.5 | 34.5 | 28.9 | 478.6 | 3.7 | 1.431 | 28.7 | 53 | 98 | 44.5 | 77.83 | 98 | 28 | 15.7 | 46 | 31 | 0.782 | 33.3 | 54 | -16.1 | 19.9 | 27.5 | 1.1
406530.072 | 1530 | 29 | 1550 | 48.8 | 50 | 45 | 31.9 | 28.9 | 24.6 | 69.9 | 0.05 | 103.9 | 40 | 0.769 | 11.5 | 35.4 | 3.313 | 35.4 | 14.4 | 34.6 | 28.9 | 478.5 | 3.7 | 1.407 | 28.7 | 53 | 98 | 44.62 | 79.77 | 98.9 | 28 | 15.7 | 46 | 31 | 0.781 | 33.3 | 52 | -16.1 | 19.9 | 27.5 | 1.1
406560.072 | 1560 | 29 | 1556 | 51.6 | 50 | 45 | 32 | 28.9 | 24.4 | 70 | 0.048 | 104.2 | 40.1 | 0.769 | 11.5 | 35.5 | 3.411 | 35.5 | 14.5 | 34.7 | 28.9 | 479 | 3.9 | 1.495 | 28.7 | 54.4 | 98 | 44.5 | 77.91 | 100 | 27.5 | 15.7 | 46 | 31 | 0.779 | 34.5 | 54 | -16.1 | 20 | 27.5 | 1.1
406590.072 | 1590 | 29 | 1550 | 51.4 | 50 | 45 | 32 | 28.9 | 24.4 | 70 | 0.048 | 104.2 | 40 | 0.769 | 11.5 | 35.2 | 3.395 | 35.2 | 14.5 | 34.6 | 28.9 | 478.3 | 3.9 | 1.482 | 28.7 | 54.5 | 98 | 44.44 | 79.85 | 98.1 | 27.5 | 15.7 | 46 | 31 | 0.78 | 34.5 | 56 | -16.1 | 19.8 | 27.6 | 1.1
406620.072 | 1620 | 29 | 1549 | 51.3 | 50 | 45 | 32.1 | 29 | 24.3 | 70.1 | 0.049 | 104.1 | 40 | 0.768 | 11.5 | 35.2 | 3.436 | 35.2 | 14.5 | 34.6 | 29 | 478.2 | 3.9 | 1.492 | 28.7 | 54.6 | 98 | 44.35 | 78.63 | 100 | 27.5 | 15.7 | 46 | 31 | 0.78 | 34.5 | 54 | -16.1 | 20.1 | 27.6 | 1.1
406650.072 | 1650 | 29 | 1549 | 48.8 | 50 | 45 | 32.1 | 29 | 24.1 | 70 | 0.05 | 103.8 | 40 | 0.767 | 11.5 | 35.1 | 3.286 | 35.1 | 14.4 | 34.6 | 29 | 478.1 | 3.7 | 1.418 | 28.7 | 53.1 | 98 | 44.55 | 79.21 | 97.4 | 27.5 | 15.7 | 46 | 31 | 0.783 | 33.3 | 52 | -16.1 | 19.9 | 27.6 | 1.1
406680.072 | 1680 | 29 | 1550 | 49.1 | 50 | 44.9 | 32 | 29 | 23.8 | 69.9 | 0.05 | 103.9 | 40 | 0.769 | 11.5 | 35.2 | 3.301 | 35.2 | 14.5 | 34.4 | 29 | 478.5 | 3.7 | 1.449 | 28.6 | 53.1 | 98 | 44.56 | 77.9 | 93.3 | 28 | 15.7 | 46 | 31 | 0.782 | 33.3 | 54 | -16.1 | 20 | 27.6 | 1.1
406710.072 | 1710 | 29 | 1550 | 48.8 | 50 | 44.9 | 32 | 28.9 | 23.5 | 70.1 | 0.05 | 104 | 40 | 0.767 | 11.5 | 35.3 | 3.317 | 35.3 | 14.5 | 34.4 | 28.9 | 478.3 | 3.7 | 1.462 | 28.6 | 53.1 | 98 | 45.14 | 79.76 | 98.5 | 28 | 15.7 | 46 | 31 | 0.779 | 33.3 | 52 | -16.1 | 19.9 | 27.5 | 1.1
406740.072 | 1740 | 29 | 1551 | 49.1 | 50 | 45 | 32 | 28.9 | 23.4 | 70 | 0.052 | 104 | 40 | 0.769 | 11.5 | 35.4 | 3.287 | 35.4 | 14.5 | 34.4 | 28.9 | 478.2 | 3.7 | 1.464 | 28.6 | 53.1 | 98 | 44.67 | 79.78 | 99.9 | 28 | 15.7 | 46 | 31 | 0.78 | 33.3 | 54 | -16.1 | 19.9 | 27.5 | 1.1
406770.072 | 1770 | 29 | 1551 | 51.2 | 50 | 45 | 31.9 | 28.9 | 23.3 | 69.9 | 0.051 | 104.2 | 40.1 | 0.768 | 11.5 | 35.6 | 3.418 | 35.6 | 14.5 | 34.5 | 28.9 | 478.2 | 3.9 | 1.55 | 28.6 | 54.5 | 98 | 44.97 | 78.7 | 100 | 27.5 | 15.7 | 46 | 31 | 0.78 | 34.5 | 54 | -16.1 | 20 | 27.5 | 1.1
406800.072 | 1800 | 29 | 1550 | 51.8 | 50 | 45 | 31.9 | 28.9 | 23.1 | 70 | 0.051 | 104.1 | 40 | 0.768 | 11.5 | 35.5 | 3.428 | 35.5 | 14.5 | 34.5 | 28.9 | 478 | 3.9 | 1.559 | 28.6 | 54.5 | 98 | 44.82 | 79.53 | 94.7 | 27.5 | 15.7 | 46 | 31 | 0.783 | 34.5 | 54 | -16.1 | 20 | 27.5 | 1.1
406830.072 | 1830 | 29 | 1546 | 49 | 50 | 45 | 31.9 | 29 | 22.9 | 70.1 | 0.051 | 103.8 | 39.9 | 0.768 | 11.5 | 35.5 | 3.299 | 35.5 | 14.5 | 34.4 | 29 | 477.4 | 3.7 | 1.451 | 28.6 | 53.2 | 98 | 44.71 | 78.7 | 93.3 | 27.5 | 15.7 | 46 | 31 | 0.78 | 33.3 | 52 | -16.1 | 20 | 27.6 | 1.1
406860.072 | 1860 | 29 | 1550 | 49.6 | 50 | 45 | 31.9 | 29 | 22.9 | 69.9 | 0.05 | 103.9 | 40 | 0.769 | 11.5 | 35.3 | 3.326 | 35.3 | 14.5 | 34.4 | 29 | 477.7 | 3.7 | 1.425 | 28.5 | 53.1 | 98 | 45.16 | 77.75 | 97.8 | 28 | 15.7 | 46 | 31 | 0.78 | 33.3 | 54 | -16.1 | 20 | 27.6 | 1.1
406890.072 | 1890 | 29 | 1550 | 49.4 | 50 | 45 | 32 | 29 | 22.9 | 70 | 0.05 | 104 | 40 | 0.769 | 11.4 | 35.2 | 3.305 | 35.2 | 14.5 | 34.1 | 29 | 477.7 | 3.7 | 1.516 | 28.5 | 53.1 | 98 | 44.59 | 77.66 | 99.8 | 28 | 15.7 | 46 | 31 | 0.779 | 33.3 | 54 | -16.1 | 19.9 | 27.6 | 1.1
406920.072 | 1920 | 29 | 1550 | 49.6 | 50 | 44.9 | 32 | 29 | 22.9 | 69.9 | 0.05 | 104 | 39.9 | 0.769 | 11.4 | 35 | 3.316 | 35 | 14.4 | 34.1 | 29 | 477.8 | 3.7 | 1.533 | 28.5 | 53.1 | 98 | 45.05 | 78.18 | 100 | 28 | 15.7 | 46 | 31 | 0.782 | 33.3 | 54 | -16.1 | 19.9 | 27.6 | 1.1
406950.072 | 1950 | 29 | 1550 | 49.5 | 50 | 44.9 | 32 | 29 | 22.8 | 70.1 | 0.05 | 104 | 40 | 0.769 | 11.4 | 34.7 | 3.305 | 34.7 | 14.4 | 34.1 | 29 | 477.7 | 3.7 | 1.54 | 28.4 | 53 | 98 | 45.5 | 78.83 | 100 | 28 | 15.7 | 46 | 31 | 0.781 | 33.3 | 54 | 0 | 20 | 27.6 | 1.1
406980.072 | 1980 | 29 | 1550 | 49.1 | 50 | 44.9 | 32.1 | 29 | 23 | 70 | 0.05 | 104 | 40 | 0.768 | 11.4 | 35 | 3.309 | 35 | 14.5 | 34.2 | 29 | 477.7 | 3.7 | 1.54 | 28.4 | 53.1 | 98 | 45.21 | 79.69 | 100 | 28 | 15.7 | 46 | 31 | 0.783 | 33.3 | 52 | -16.1 | 20 | 27.6 | 1.1
407010.072 | 2010 | 29 | 1550 | 49.5 | 50 | 44.9 | 32.1 | 29 | 22.9 | 70 | 0.049 | 104 | 40 | 0.768 | 11.4 | 35 | 3.315 | 35 | 14.4 | 34.2 | 29 | 477.7 | 3.7 | 1.538 | 28.4 | 53 | 98 | 45.6 | 78.86 | 97.1 | 28 | 15.7 | 46 | 32 | 0.78 | 33.3 | 54 | -16.1 | 19.9 | 27.6 | 1.1
407040.072 | 2040 | 29 | 1551 | 52.1 | 50 | 45 | 32.2 | 29 | 22.8 | 70 | 0.046 | 104.2 | 40.1 | 0.769 | 11.4 | 35 | 3.429 | 35 | 14.5 | 34.2 | 29 | 477.7 | 3.9 | 1.651 | 28.4 | 54.6 | 98 | 45.86 | 80.11 | 100 | 27.5 | 15.7 | 46 | 32 | 0.78 | 34.5 | 53 | 0 | 20 | 27.6 | 1.1
407070.072 | 2070 | 29 | 1540 | 49.7 | 50 | 45 | 32.2 | 28.9 | 22.9 | 70 | 0.05 | 103.8 | 40 | 0.769 | 11.4 | 35.1 | 3.301 | 35.1 | 14.5 | 34.1 | 28.9 | 476.5 | 3.7 | 1.549 | 28.4 | 53.4 | 98 | 45.25 | 78.87 | 100 | 27.5 | 15.7 | 46 | 32 | 0.779 | 33.3 | 54 | -16.1 | 19.9 | 27.6 | 1.1
407100.072 | 2100 | 29 | 1551 | 49.9 | 50 | 45 | 32.1 | 29 | 23 | 70 | 0.05 | 103.9 | 40 | 0.768 | 11.4 | 34.9 | 3.313 | 34.9 | 14.5 | 34.1 | 29 | 477.5 | 3.7 | 1.553 | 28.4 | 53.1 | 98 | 45.5 | 78.44 | 97 | 28 | 15.7 | 46 | 31 | 0.778 | 33.3 | 52 | 0 | 20.1 | 27.6 | 1.1
407130.072 | 2130 | 29 | 1551 | 49.4 | 50 | 45 | 32 | 29.1 | 23 | 70 | 0.05 | 103.9 | 40 | 0.767 | 11.4 | 34.9 | 3.312 | 34.9 | 14.4 | 34 | 29.1 | 477.5 | 3.7 | 1.542 | 28.4 | 53 | 98 | 45.4 | 77.73 | 100 | 28 | 15.7 | 46 | 31 | 0.785 | 33.3 | 54 | 0 | 19.9 | 27.7 | 1.1
407160.072 | 2160 | 29 | 1550 | 49.6 | 50 | 45 | 31.9 | 29.1 | 23 | 70 | 0.051 | 104 | 40 | 0.769 | 11.4 | 35 | 3.317 | 35 | 14.5 | 34.2 | 29.1 | 477.5 | 3.7 | 1.59 | 28.4 | 53.1 | 98 | 45.78 | 79.33 | 100 | 28 | 15.7 | 46 | 31 | 0.78 | 33.3 | 54 | 0 | 20 | 27.7 | 1.1
407190.072 | 2190 | 29 | 1551 | 49.2 | 50 | 45 | 31.9 | 29 | 23.1 | 70 | 0.05 | 104 | 40 | 0.768 | 11.4 | 35.1 | 3.3 | 35.1 | 14.5 | 34.1 | 29 | 477.5 | 3.7 | 1.601 | 28.5 | 53.1 | 98 | 45.29 | 78.69 | 95.9 | 28 | 15.7 | 46 | 31 | 0.781 | 33.3 | 52 | -16.1 | 19.9 | 27.7 | 1.1
407220.072 | 2220 | 29 | 1548 | 48.9 | 50 | 45 | 31.8 | 29 | 23.1 | 70 | 0.051 | 104 | 40 | 0.769 | 11.4 | 35 | 3.301 | 35 | 14.5 | 34 | 29 | 477 | 3.8 | 1.512 | 28.5 | 53.1 | 98 | 45.76 | 79.77 | 100 | 28 | 15.7 | 46 | 31 | 0.781 | 33.3 | 54 | -16.1 | 20.1 | 27.6 | 1.1
407250.072 | 2250 | 29 | 1560 | 51.8 | 50 | 45 | 31.8 | 29 | 23 | 69.9 | 0.049 | 104.2 | 40.1 | 0.769 | 11.4 | 35 | 3.45 | 35 | 14.5 | 34.1 | 29 | 478.2 | 3.9 | 1.682 | 28.4 | 54.1 | 98 | 45.93 | 80.28 | 100 | 27.5 | 15.7 | 46 | 31 | 0.778 | 34.5 | 53 | -16.1 | 19.9 | 27.6 | 1.1
407280.072 | 2280 | 29 | 1551 | 51.8 | 50 | 45 | 31.9 | 29 | 23 | 70 | 0.049 | 104.1 | 40.1 | 0.767 | 11.4 | 34.9 | 3.415 | 34.9 | 14.5 | 34.1 | 29 | 477.6 | 3.9 | 1.737 | 28.4 | 54.6 | 98 | 44.98 | 80.71 | 100 | 27.5 | 15.7 | 47 | 31 | 0.777 | 34.5 | 54 | -16.1 | 20.1 | 27.6 | 1.1
407310.072 | 2310 | 29 | 1550 | 51.9 | 50 | 45.1 | 32 | 29 | 23.1 | 70.1 | 0.049 | 104.1 | 40 | 0.767 | 11.4 | 35 | 3.433 | 35 | 14.4 | 34.1 | 29 | 477.4 | 3.9 | 1.783 | 28.4 | 54.6 | 98 | 45.05 | 79.08 | 98.8 | 27.5 | 15.7 | 47 | 31 | 0.779 | 34.9 | 54 | -16.1 | 19.9 | 27.7 | 1.1
407340.072 | 2340 | 29 | 1550 | 49.2 | 50 | 45.1 | 32.1 | 29.1 | 23.1 | 70 | 0.051 | 103.8 | 40 | 0.769 | 11.5 | 35.2 | 3.335 | 35.2 | 14.4 | 34.3 | 29.1 | 476.9 | 3.7 | 1.693 | 28.4 | 53.1 | 98 | 44.54 | 78.63 | 100 | 28 | 15.7 | 47 | 31 | 0.781 | 33.3 | 52 | -16.1 | 20 | 27.7 | 1.1
407370.072 | 2370 | 29 | 1550 | 49.9 | 50 | 45.1 | 32.1 | 29.1 | 23.1 | 69.9 | 0.051 | 103.9 | 40 | 0.769 | 11.5 | 35.2 | 3.315 | 35.2 | 14.4 | 34.3 | 29.1 | 476.8 | 3.7 | 1.699 | 28.4 | 53.1 | 98 | 45.16 | 78.06 | 100 | 28 | 15.7 | 46 | 31 | 0.781 | 33.3 | 52 | -16.1 | 19.9 | 27.7 | 1.1
407400.072 | 2400 | 29 | 1550 | 49.9 | 50 | 45 | 32.1 | 29.1 | 23 | 70 | 0.051 | 104 | 40 | 0.767 | 11.5 | 35.2 | 3.311 | 35.2 | 14.4 | 34.3 | 29.1 | 476.8 | 3.7 | 1.645 | 28.4 | 53.1 | 98 | 45.41 | 77.83 | 99.7 | 28 | 15.7 | 46 | 31 | 0.778 | 33.3 | 54 | -16.1 | 20 | 27.6 | 1.1
407430.072 | 2430 | 29 | 1549 | 49.4 | 50 | 45 | 32.1 | 29 | 22.9 | 70 | 0.051 | 104 | 40 | 0.767 | 11.5 | 35.2 | 3.333 | 35.2 | 14.4 | 34.5 | 29 | 476.7 | 3.7 | 1.694 | 28.4 | 53.2 | 98 | 44.74 | 79.14 | 100 | 28 | 15.7 | 46 | 31 | 0.778 | 33.3 | 52 | -16.1 | 19.9 | 27.5 | 1.1
407460.072 | 2460 | 29 | 1550 | 49.5 | 50 | 45 | 32 | 29 | 22.9 | 70 | 0.051 | 104 | 40 | 0.769 | 11.5 | 35.3 | 3.319 | 35.3 | 14.5 | 34.6 | 29 | 476.7 | 3.7 | 1.701 | 28.4 | 53.2 | 98 | 45.16 | 79.16 | 96.2 | 28 | 15.7 | 46 | 31 | 0.779 | 33.3 | 52 | -16.1 | 20 | 27.5 | 1.1
407490.072 | 2490 | 29 | 1549 | 49.7 | 50 | 45 | 32 | 28.9 | 22.9 | 70.1 | 0.05 | 104 | 40 | 0.768 | 11.5 | 35.2 | 3.319 | 35.2 | 14.4 | 34.7 | 28.9 | 476.7 | 3.7 | 1.681 | 28.5 | 53.1 | 98 | 45.04 | 77.94 | 100 | 27.5 | 15.7 | 46 | 31 | 0.777 | 33.3 | 52 | -16.1 | 19.9 | 27.5 | 1.1
407520.072 | 2520 | 29 | 1550 | 49.4 | 50 | 45 | 32 | 29 | 23 | 70 | 0.051 | 104 | 40 | 0.769 | 11.5 | 35.4 | 3.285 | 35.4 | 14.4 | 34.7 | 29 | 477 | 3.7 | 1.686 | 28.5 | 53.2 | 98 | 44.8 | 78.92 | 99.1 | 28 | 15.7 | 46 | 31 | 0.778 | 33.3 | 54 | -16.1 | 19.9 | 27.5 | 1.1
407550.072 | 2550 | 29 | 1551 | 49.7 | 50 | 45 | 31.9 | 29 | 23.2 | 70 | 0.051 | 104 | 40 | 0.768 | 11.5 | 35.4 | 3.315 | 35.4 | 14.4 | 34.8 | 29 | 476.6 | 3.7 | 1.696 | 28.5 | 53.1 | 98 | 44.38 | 79.78 | 99.9 | 27.5 | 15.7 | 46 | 31 | 0.778 | 33.3 | 52 | 0 | 20 | 27.5 | 1.1
407580.072 | 2580 | 29 | 1552 | 51.8 | 50 | 45 | 32 | 29 | 23.1 | 69.9 | 0.048 | 104.2 | 40.1 | 0.767 | 11.5 | 35.6 | 3.419 | 35.6 | 14.4 | 34.9 | 29 | 477.1 | 3.9 | 1.784 | 28.5 | 54.6 | 98 | 44.87 | 79.52 | 98 | 27.5 | 15.7 | 46 | 31 | 0.783 | 34.5 | 56 | -16.1 | 20 | 27.6 | 1.1
407610.072 | 2610 | 29 | 1550 | 52 | 50 | 45.1 | 31.9 | 29 | 22.9 | 70.1 | 0.049 | 104.2 | 40 | 0.768 | 11.5 | 35.5 | 3.423 | 35.5 | 14.5 | 34.7 | 29 | 476.7 | 3.9 | 1.757 | 28.5 | 54.6 | 98 | 44.95 | 78.88 | 100 | 27.5 | 15.7 | 46 | 31 | 0.782 | 34.5 | 53 | -16.1 | 19.9 | 27.5 | 1.1
407640.072 | 2640 | 29 | 1548 | 49.3 | 50 | 45 | 32 | 29 | 23 | 70 | 0.051 | 103.9 | 39.9 | 0.768 | 11.5 | 35.7 | 3.319 | 35.7 | 14.4 | 34.7 | 29 | 476.5 | 3.7 | 1.694 | 28.5 | 53.2 | 98 | 44.88 | 77.92 | 98.3 | 28 | 15.7 | 46 | 31 | 0.779 | 33.3 | 52 | -16.1 | 20 | 27.6 | 1.1
407670.072 | 2670 | 29 | 1549 | 49.3 | 50 | 45 | 32 | 29 | 23 | 70 | 0.05 | 103.9 | 40 | 0.77 | 11.5 | 35.8 | 3.305 | 35.8 | 14.4 | 34.6 | 29 | 476.5 | 3.8 | 1.682 | 28.5 | 53.1 | 98 | 44.6 | 78.32 | 99.8 | 28 | 15.7 | 46 | 31 | 0.781 | 33.3 | 54 | 0 | 19.9 | 27.5 | 1.1
407700.072 | 2700 | 29 | 1550 | 49.7 | 50 | 45 | 32 | 28.9 | 22.9 | 70.1 | 0.05 | 103.9 | 40 | 0.768 | 11.5 | 35.7 | 3.315 | 35.7 | 14.5 | 34.6 | 28.9 | 476.6 | 3.7 | 1.724 | 28.5 | 53.2 | 98 | 44.5 | 78.98 | 100 | 28 | 15.7 | 46 | 31 | 0.779 | 33.3 | 52 | -16.1 | 20 | 27.5 | 1.1
407730.072 | 2730 | 29 | 1551 | 49.8 | 50 | 45 | 32 | 28.9 | 23 | 70.1 | 0.05 | 104 | 40 | 0.768 | 11.5 | 35.6 | 3.317 | 35.6 | 14.4 | 34.5 | 28.9 | 476.7 | 3.7 | 1.742 | 28.5 | 53.1 | 97.9 | 44.91 | 79.88 | 96 | 28 | 15.7 | 46 | 31 | 0.777 | 33.7 | 54 | -16.1 | 19.9 | 27.5 | 1.1
407760.072 | 2760 | 29 | 1549 | 48.9 | 50 | 45 | 32 | 28.9 | 23 | 69.9 | 0.05 | 104 | 40 | 0.768 | 11.5 | 35.5 | 3.296 | 35.5 | 14.5 | 34.5 | 28.9 | 476.5 | 3.7 | 1.756 | 28.5 | 53.1 | 98 | 44.94 | 79.09 | 100 | 28 | 15.7 | 46 | 31 | 0.781 | 33.3 | 54 | 0 | 20.1 | 27.5 | 1.1
407790.072 | 2790 | 29 | 1551 | 49.2 | 50 | 45 | 32.1 | 29 | 22.9 | 70.1 | 0.048 | 104 | 40 | 0.768 | 11.5 | 35.5 | 3.303 | 35.5 | 14.5 | 34.6 | 29 | 476.6 | 3.7 | 1.781 | 28.5 | 53.1 | 97.9 | 44.92 | 78.97 | 98.2 | 28 | 15.7 | 46 | 32 | 0.782 | 33.3 | 52 | 0 | 19.9 | 27.5 | 1.1
407820.072 | 2820 | 29 | 1550 | 49.4 | 50 | 45 | 32.2 | 29 | 22.9 | 70 | 0.048 | 104 | 40 | 0.769 | 11.5 | 35.4 | 3.307 | 35.4 | 14.5 | 34.6 | 29 | 476.4 | 3.7 | 1.797 | 28.5 | 53.2 | 97.9 | 44.6 | 78.44 | 98 | 28 | 15.7 | 46 | 32 | 0.778 | 33.3 | 52 | 0 | 19.9 | 27.5 | 1.1
407850.072 | 2850 | 29 | 1551 | 52.3 | 50 | 45 | 32.2 | 29 | 23 | 70.1 | 0.048 | 104.2 | 40.1 | 0.768 | 11.5 | 35.4 | 3.422 | 35.4 | 14.5 | 34.6 | 29 | 476.3 | 3.9 | 1.86 | 28.6 | 54.6 | 97.9 | 44.88 | 77.84 | 100 | 27.5 | 15.7 | 46 | 32 | 0.778 | 34.9 | 54 | -16.1 | 19.9 | 27.5 | 1.1
407880.072 | 2880 | 29 | 1541 | 49.5 | 50 | 45 | 32.1 | 29 | 23.2 | 70 | 0.051 | 103.9 | 39.9 | 0.767 | 11.5 | 35.6 | 3.273 | 35.6 | 14.4 | 34.7 | 29 | 475.3 | 3.7 | 1.797 | 28.6 | 53.4 | 97.9 | 45.3 | 77.48 | 100 | 27.5 | 15.7 | 46 | 31 | 0.781 | 33.3 | 53 | -16.1 | 19.9 | 27.5 | 1.1
407910.072 | 2910 | 29 | 1551 | 49.9 | 50 | 45 | 32 | 29 | 23 | 70.1 | 0.051 | 103.9 | 40 | 0.768 | 11.5 | 35.7 | 3.303 | 35.7 | 14.4 | 34.8 | 29 | 476.1 | 3.8 | 1.733 | 28.6 | 53.1 | 97.9 | 44.98 | 78.87 | 94.2 | 28 | 15.7 | 46 | 31 | 0.784 | 33.3 | 52 | -16.1 | 19.9 | 27.6 | 1.1
407940.072 | 2940 | 29 | 1549 | 48.9 | 50 | 45 | 31.9 | 29 | 22.9 | 69.9 | 0.051 | 103.9 | 40 | 0.769 | 11.5 | 35.6 | 3.285 | 35.6 | 14.4 | 34.7 | 29 | 476.1 | 3.8 | 1.775 | 28.6 | 53.2 | 97.9 | 44.82 | 78.48 | 97.5 | 28 | 15.7 | 46 | 31 | 0.779 | 33.3 | 54 | -16.1 | 20.1 | 27.5 | 1.1
407970.072 | 2970 | 29 | 1549 | 48.9 | 50 | 45 | 31.9 | 29 | 22.9 | 70 | 0.051 | 104 | 40 | 0.768 | 11.5 | 35.6 | 3.298 | 35.6 | 14.4 | 35 | 29 | 476.1 | 3.8 | 1.812 | 28.6 | 53.2 | 98 | 44.83 | 78.68 | 98.6 | 27.5 | 15.7 | 46 | 31 | 0.784 | 33.3 | 52 | 0 | 19.9 | 27.5 | 1.1
408000.072 | 3000 | 29 | 1550 | 49.6 | 50 | 45 | 31.9 | 28.9 | 22.9 | 70 | 0.05 | 104 | 40 | 0.769 | 11.5 | 35.7 | 3.293 | 35.7 | 14.4 | 34.8 | 28.9 | 476.1 | 3.8 | 1.846 | 28.6 | 53.2 | 97.9 | 44.44 | 77.74 | 100 | 28 | 15.7 | 46 | 31 | 0.783 | 33.3 | 54 | -16.1 | 20 | 27.4 | 1.1
408030.072 | 3030 | 29 | 1551 | 49.5 | 50 | 45 | 31.9 | 28.9 | 23 | 70.1 | 0.05 | 104 | 40 | 0.768 | 11.5 | 35.6 | 3.297 | 35.6 | 14.4 | 34.8 | 28.9 | 476.1 | 3.8 | 1.813 | 28.6 | 53.2 | 97.9 | 44.32 | 79.35 | 100 | 28 | 15.7 | 46 | 31 | 0.78 | 33.3 | 54 | -16.1 | 20 | 27.5 | 1.1
408060.072 | 3060 | 29 | 1561 | 51.3 | 50 | 45 | 32 | 28.9 | 23.1 | 70 | 0.049 | 104.3 | 40.1 | 0.767 | 11.6 | 35.8 | 3.442 | 35.8 | 14.4 | 34.9 | 28.9 | 477 | 4 | 1.856 | 28.6 | 54.4 | 97.9 | 44.9 | 79.03 | 100 | 27.5 | 15.7 | 46 | 31 | 0.779 | 34.5 | 53 | -16.1 | 20 | 27.5 | 1.1
408090.072 | 3090 | 29 | 1551 | 51.9 | 50 | 45.1 | 32 | 28.9 | 23 | 70 | 0.049 | 104.2 | 40.1 | 0.768 | 11.6 | 35.8 | 3.418 | 35.8 | 14.5 | 34.8 | 28.9 | 476 | 4 | 1.89 | 28.6 | 54.6 | 97.9 | 44.36 | 78.01 | 100 | 27.5 | 15.7 | 46 | 31 | 0.778 | 34.5 | 54 | 0 | 20 | 27.5 | 1.1
408120.072 | 3120 | 29 | 1550 | 51.9 | 50 | 45.1 | 32 | 29 | 22.9 | 70 | 0.049 | 104.1 | 40 | 0.769 | 11.6 | 35.7 | 3.391 | 35.7 | 14.5 | 35 | 29 | 475.9 | 4 | 1.879 | 28.6 | 54.6 | 97.9 | 44.72 | 77.12 | 100 | 27.5 | 15.7 | 47 | 31 | 0.784 | 34.5 | 56 | 0 | 20 | 27.6 | 1.1
408150.072 | 3150 | 29 | 1548 | 49.2 | 50 | 45.1 | 32 | 29.1 | 23 | 70 | 0.05 | 103.9 | 40 | 0.769 | 11.5 | 35.7 | 3.279 | 35.7 | 14.4 | 35.1 | 29.1 | 475.6 | 3.8 | 1.778 | 28.6 | 53.2 | 97.9 | 44.53 | 78.55 | 99.9 | 28 | 15.7 | 46 | 31 | 0.782 | 33.3 | 54 | -16.1 | 19.9 | 27.6 | 1.1
408180.072 | 3180 | 29 | 1550 | 49.2 | 50 | 45.1 | 32 | 28.9 | 22.9 | 70 | 0.051 | 103.9 | 40 | 0.768 | 11.6 | 35.7 | 3.315 | 35.7 | 14.4 | 35 | 28.9 | 475.7 | 3.8 | 1.763 | 28.6 | 53.2 | 97.9 | 44.17 | 77.45 | 96.7 | 27.5 | 15.7 | 46 | 31 | 0.78 | 33.3 | 54 | 0 | 20 | 27.4 | 1.1
408210.072 | 3210 | 29 | 1550 | 49.4 | 50 | 45.1 | 32 | 28.9 | 23 | 70 | 0.05 | 104 | 40 | 0.766 | 11.6 | 35.8 | 3.319 | 35.8 | 14.4 | 35 | 28.9 | 475.7 | 3.8 | 1.756 | 28.6 | 53.2 | 97.9 | 44.54 | 77.88 | 99 | 28 | 15.7 | 46 | 31 | 0.782 | 33.3 | 54 | -16.1 | 19.9 | 27.4 | 1.1
408240.072 | 3240 | 29 | 1550 | 49.3 | 50 | 45 | 32 | 28.9 | 23 | 70.1 | 0.05 | 104 | 40 | 0.769 | 11.6 | 35.9 | 3.292 | 35.9 | 14.4 | 35 | 28.9 | 475.6 | 3.8 | 1.782 | 28.7 | 53.2 | 97.9 | 44.46 | 78.42 | 99.5 | 28 | 15.7 | 46 | 31 | 0.78 | 33.3 | 54 | -16.1 | 20.1 | 27.4 | 1.1
408270.072 | 3270 | 29 | 1551 | 49.4 | 50 | 45 | 32 | 28.8 | 22.9 | 70 | 0.051 | 104 | 40 | 0.769 | 11.6 | 35.8 | 3.307 | 35.8 | 14.4 | 35 | 28.8 | 475.6 | 3.8 | 1.691 | 28.7 | 53.2 | 97.9 | 44.45 | 79.44 | 96.4 | 28 | 15.7 | 46 | 31 | 0.779 | 33.3 | 54 | -16.1 | 20 | 27.5 | 1.1
408300.072 | 3300 | 29 | 1553 | 52 | 50 | 45 | 31.9 | 29 | 23.1 | 70 | 0.05 | 104.2 | 40.1 | 0.769 | 11.6 | 35.8 | 3.434 | 35.8 | 14.4 | 35.1 | 29 | 475.8 | 4 | 1.894 | 28.7 | 54.6 | 97.9 | 44.14 | 77.43 | 98.2 | 27.5 | 15.7 | 46 | 31 | 0.783 | 34.5 | 53 | -16.1 | 20 | 27.5 | 1.1
408330.072 | 3330 | 29 | 1550 | 51.8 | 50 | 45.1 | 31.9 | 28.9 | 23.2 | 70 | 0.051 | 104.1 | 39.9 | 0.767 | 11.5 | 35.7 | 3.418 | 35.7 | 14.4 | 35 | 28.9 | 475.5 | 4 | 1.888 | 28.7 | 54.7 | 97.9 | 43.77 | 78.54 | 98.4 | 27.5 | 15.7 | 46 | 31 | 0.781 | 34.5 | 53 | -16.1 | 19.9 | 27.5 | 1.1
408360.072 | 3360 | 29 | 1543 | 49.4 | 50 | 45 | 31.9 | 29 | 23.2 | 70 | 0.052 | 103.9 | 39.8 | 0.767 | 11.5 | 35.8 | 3.31 | 35.8 | 14.4 | 35 | 29 | 474.7 | 3.8 | 1.778 | 28.7 | 53.3 | 97.9 | 43.6 | 78.62 | 94.5 | 27.5 | 15.7 | 47 | 31 | 0.78 | 33.3 | 54 | -16.1 | 20 | 27.5 | 1.1
408390.072 | 3390 | 29 | 1551 | 50 | 50 | 45 | 31.9 | 29 | 23 | 70 | 0.05 | 103.9 | 39.9 | 0.767 | 11.5 | 35.8 | 3.327 | 35.8 | 14.4 | 35.1 | 29 | 475.2 | 3.8 | 1.683 | 28.7 | 53.1 | 97.9 | 44.26 | 78.93 | 92.5 | 28 | 15.7 | 46 | 31 | 0.778 | 33.3 | 52 | -16.1 | 19.9 | 27.5 | 1.1
408420.072 | 3420 | 29 | 1551 | 50 | 50 | 45 | 31.9 | 28.9 | 22.9 | 70 | 0.05 | 104 | 40 | 0.768 | 11.5 | 35.8 | 3.319 | 35.8 | 14.4 | 35 | 28.9 | 475.2 | 3.8 | 1.709 | 28.7 | 53.1 | 97.9 | 44.14 | 80.12 | 100 | 28 | 15.7 | 46 | 31 | 0.783 | 33.3 | 54 | 0 | 20.1 | 27.5 | 1.1
408450.072 | 3450 | 29 | 1550 | 49.7 | 50 | 44.9 | 32 | 28.8 | 22.8 | 70 | 0.05 | 103.9 | 39.9 | 0.77 | 11.6 | 35.8 | 3.297 | 35.8 | 14.4 | 35 | 28.8 | 475.1 | 3.8 | 1.731 | 28.7 | 53.1 | 97.9 | 44.26 | 80.33 | 100 | 28 | 15.7 | 46 | 31 | 0.781 | 33.3 | 54 | 0 | 19.9 | 27.4 | 1.1
408480.072 | 3480 | 29 | 1551 | 49.8 | 50 | 44.9 | 32 | 28.9 | 22.9 | 70 | 0.05 | 103.9 | 39.9 | 0.769 | 11.5 | 36 | 3.31 | 36 | 14.4 | 35.2 | 28.9 | 475.1 | 3.8 | 1.738 | 28.7 | 53.1 | 97.9 | 44.41 | 79.29 | 100 | 28 | 15.7 | 46 | 31 | 0.782 | 33.3 | 52 | -16.1 | 20.1 | 27.4 | 1.1
408510.072 | 3510 | 29 | 1550 | 49.4 | 50 | 44.9 | 32.1 | 28.9 | 23 | 70 | 0.05 | 104 | 39.9 | 0.768 | 11.5 | 36 | 3.306 | 36 | 14.4 | 35.2 | 28.9 | 475.1 | 3.8 | 1.765 | 28.7 | 53.1 | 97.9 | 44.4 | 80.07 | 95.8 | 28 | 15.7 | 46 | 31 | 0.78 | 33.3 | 52 | 0 | 20 | 27.4 | 1.1
408540.072 | 3540 | 29 | 1549 | 49.6 | 50 | 44.9 | 32.1 | 28.9 | 23.3 | 70.1 | 0.05 | 104 | 40 | 0.768 | 11.5 | 36 | 3.309 | 36 | 14.4 | 35.1 | 28.9 | 474.8 | 3.8 | 1.704 | 28.7 | 53.2 | 97.9 | 44.52 | 79.39 | 95.2 | 28 | 15.7 | 46 | 31 | 0.783 | 33.3 | 54 | -16.1 | 19.9 | 27.5 | 1.1
408570.072 | 3570 | 29 | 1550 | 49.7 | 50 | 44.9 | 32.1 | 29 | 23.2 | 70 | 0.048 | 104 | 40 | 0.768 | 11.5 | 36 | 3.327 | 36 | 14.4 | 35.1 | 29 | 474.8 | 3.8 | 1.691 | 28.8 | 53.1 | 97.9 | 45.01 | 79.09 | 97.7 | 28 | 15.7 | 46 | 32 | 0.784 | 33.3 | 52 | -16.1 | 19.9 | 27.6 | 1.1
408600.072 | 3600 | 29 | 1550 | 49.8 | 50 | 44.9 | 32.2 | 28.9 | 23 | 70 | 0.047 | 104 | 39.9 | 0.769 | 11.5 | 35.9 | 3.306 | 35.9 | 14.4 | 35 | 28.9 | 474.9 | 3.8 | 1.727 | 28.8 | 53.1 | 97.9 | 45.02 | 80.52 | 97.5 | 28 | 15.7 | 46 | 32 | 0.782 | 33.3 | 54 | -16.1 | 20 | 27.5 | 1.1
408630.072 | 3630 | 29 | 1555 | 52.3 | 50 | 44.9 | 32.2 | 28.9 | 22.9 | 70 | 0.047 | 104.3 | 40.1 | 0.769 | 11.5 | 36 | 3.432 | 36 | 14.4 | 35.1 | 28.9 | 475.2 | 4 | 1.836 | 28.8 | 54.5 | 97.9 | 44.89 | 79.84 | 94.6 | 27.5 | 15.7 | 46 | 32 | 0.778 | 34.5 | 53 | -16.1 | 19.9 | 27.5 | 1.1
408660.072 | 3660 | 29 | 1550 | 52.6 | 50 | 45 | 32.1 | 28.9 | 23 | 70 | 0.05 | 104.2 | 40 | 0.767 | 11.5 | 35.7 | 3.415 | 35.7 | 14.4 | 35.2 | 28.9 | 474.6 | 4 | 1.862 | 28.8 | 54.7 | 97.9 | 44.86 | 78.27 | 98.4 | 27.5 | 15.7 | 46 | 32 | 0.78 | 34.9 | 56 | 0 | 20.1 | 27.5 | 1.1
408690.072 | 3690 | 29 | 1546 | 49.4 | 50 | 45 | 32 | 28.9 | 23 | 70 | 0.052 | 103.8 | 39.8 | 0.768 | 11.6 | 35.5 | 3.288 | 35.5 | 14.4 | 35.2 | 28.9 | 474.2 | 3.8 | 1.781 | 28.7 | 53.2 | 97.9 | 44.45 | 79.09 | 98.5 | 28 | 15.7 | 46 | 31 | 0.781 | 33.3 | 54 | 0 | 19.9 | 27.5 | 1.1
408720.072 | 3720 | 29 | 1551 | 49.8 | 50 | 45 | 31.9 | 28.9 | 23 | 69.9 | 0.051 | 103.9 | 40 | 0.768 | 11.6 | 35.7 | 3.289 | 35.7 | 14.4 | 35.2 | 28.9 | 474.7 | 3.8 | 1.78 | 28.7 | 53.1 | 97.9 | 44.93 | 79.04 | 94 | 28 | 15.7 | 46 | 31 | 0.784 | 33.3 | 52 | 0 | 20 | 27.5 | 1.1
408750.072 | 3750 | 29 | 1551 | 49.9 | 50 | 45 | 31.9 | 29 | 23.1 | 70.1 | 0.052 | 103.9 | 39.9 | 0.768 | 11.6 | 36 | 3.312 | 36 | 14.4 | 35.2 | 29 | 474.5 | 3.8 | 1.724 | 28.8 | 53.1 | 97.9 | 44.78 | 79.5 | 96.2 | 28 | 15.7 | 46 | 31 | 0.781 | 33.3 | 54 | -16.1 | 19.9 | 27.5 | 1.1
408780.072 | 3780 | 29 | 1549 | 49.4 | 50 | 45 | 31.9 | 28.9 | 23 | 70 | 0.05 | 104 | 39.9 | 0.769 | 11.6 | 36.1 | 3.286 | 36.1 | 14.4 | 35.1 | 28.9 | 474.4 | 3.8 | 1.78 | 28.8 | 53.2 | 97.9 | 44.8 | 80.23 | 100 | 28 | 15.7 | 46 | 31 | 0.779 | 33.3 | 52 | -16.1 | 19.9 | 27.4 | 1.1
408810.072 | 3810 | 29 | 1552 | 50.1 | 50 | 45 | 31.8 | 28.8 | 22.9 | 70 | 0.05 | 104 | 40 | 0.768 | 11.6 | 35.8 | 3.315 | 35.8 | 14.4 | 35.1 | 28.8 | 474.6 | 3.8 | 1.815 | 28.8 | 53.1 | 97.9 | 44.94 | 78.61 | 100 | 28 | 15.7 | 46 | 31 | 0.781 | 33.3 | 52 | -16.1 | 20 | 27.4 | 1.1
408840.072 | 3840 | 29 | 1550 | 49.3 | 50 | 44.9 | 31.9 | 28.9 | 22.8 | 69.9 | 0.05 | 104 | 39.9 | 0.766 | 11.6 | 35.8 | 3.321 | 35.8 | 14.5 | 35.1 | 28.9 | 474.3 | 3.8 | 1.797 | 28.8 | 53.1 | 97.9 | 45.36 | 79.03 | 98 | 28 | 15.7 | 46 | 31 | 0.779 | 33.3 | 52 | -16.1 | 20 | 27.4 | 1.1
408870.072 | 3870 | 29 | 1550 | 49.2 | 50 | 45 | 32 | 28.9 | 22.9 | 70 | 0.05 | 104 | 39.9 | 0.767 | 11.6 | 35.8 | 3.282 | 35.8 | 14.4 | 35.2 | 28.9 | 474.2 | 3.8 | 1.767 | 28.8 | 53.1 | 97.9 | 45.05 | 80.18 | 98 | 28 | 15.7 | 46 | 31 | 0.779 | 33.3 | 54 | 0 | 20 | 27.5 | 1.1
408900.072 | 3900 | 29 | 1549 | 49.9 | 50 | 45 | 32 | 28.9 | 23 | 70 | 0.05 | 104 | 40 | 0.769 | 11.6 | 36 | 3.296 | 36 | 14.4 | 35.1 | 28.9 | 474 | 3.8 | 1.773 | 28.8 | 53.2 | 97.9 | 45.03 | 79.27 | 95.5 | 28 | 15.7 | 46 | 31 | 0.782 | 33.3 | 54 | 0 | 20.1 | 27.5 | 1.1
408930.072 | 3930 | 29 | 1551 | 49.7 | 50 | 45 | 32.1 | 28.8 | 23 | 70 | 0.05 | 104 | 40 | 0.769 | 11.5 | 35.9 | 3.292 | 35.9 | 14.4 | 34.9 | 28.8 | 474.2 | 3.8 | 1.831 | 28.8 | 53.1 | 97.9 | 44.86 | 79.2 | 97.9 | 28 | 15.7 | 46 | 32 | 0.782 | 33.3 | 54 | -16.1 | 19.9 | 27.5 | 1.1
408960.072 | 3960 | 29 | 1549 | 49.5 | 50 | 45 | 32.1 | 28.9 | 23.1 | 70 | 0.05 | 104 | 40 | 0.768 | 11.5 | 35.8 | 3.285 | 35.8 | 14.4 | 34.8 | 28.9 | 474.1 | 3.8 | 1.851 | 28.8 | 53.2 | 97.9 | 45.04 | 79.07 | 98.4 | 28 | 15.7 | 46 | 32 | 0.778 | 33.3 | 54 | -16.1 | 19.9 | 27.5 | 1.1
408990.072 | 3990 | 29 | 1549 | 49.2 | 50 | 45 | 32.1 | 28.9 | 23 | 70 | 0.05 | 104 | 40 | 0.767 | 11.5 | 35.8 | 3.3 | 35.8 | 14.4 | 35 | 28.9 | 474.1 | 3.8 | 1.894 | 28.9 | 53.1 | 97.9 | 45.33 | 78.2 | 95.1 | 28 | 15.7 | 46 | 32 | 0.783 | 33.3 | 52 | 0 | 20 | 27.4 | 1.1
409020.072 | 4020 | 29 | 1551 | 51.9 | 50 | 45 | 32.1 | 28.8 | 22.9 | 70 | 0.048 | 104.2 | 40.1 | 0.769 | 11.5 | 36 | 3.42 | 36 | 14.4 | 35 | 28.8 | 474.2 | 4 | 1.89 | 28.9 | 54.6 | 97.9 | 44.69 | 77.62 | 100 | 27.5 | 15.7 | 46 | 31 | 0.782 | 34.5 | 55 | -16.1 | 20 | 27.3 | 1.1
409050.072 | 4050 | 29 | 1549 | 51.7 | 50 | 45.1 | 32.1 | 28.9 | 22.9 | 70 | 0.048 | 104.1 | 40 | 0.769 | 11.5 | 35.9 | 3.394 | 35.9 | 14.4 | 35.2 | 28.9 | 473.8 | 4 | 1.866 | 28.8 | 54.6 | 97.9 | 45.22 | 77.9 | 94.1 | 27.5 | 15.7 | 47 | 31 | 0.782 | 34.5 | 54 | 0 | 20 | 27.5 | 1.1
409080.072 | 4080 | 29 | 1549 | 48.9 | 50 | 45 | 32 | 28.9 | 23 | 69.9 | 0.052 | 103.9 | 40 | 0.769 | 11.5 | 35.9 | 3.286 | 35.9 | 14.4 | 35.1 | 28.9 | 473.7 | 3.8 | 1.767 | 28.8 | 53.1 | 97.9 | 44.96 | 78.51 | 95 | 28 | 15.7 | 47 | 31 | 0.781 | 33.3 | 54 | 0 | 20.1 | 27.5 | 1.1
409110.072 | 4110 | 29 | 1550 | 49.2 | 50 | 45.1 | 31.9 | 28.9 | 23 | 70.1 | 0.052 | 103.9 | 40.1 | 0.768 | 11.5 | 35.9 | 3.3 | 35.9 | 14.4 | 35.2 | 28.9 | 473.9 | 3.8 | 1.801 | 28.9 | 53 | 97.9 | 44.96 | 79.07 | 97.2 | 28 | 15.7 | 47 | 31 | 0.782 | 33.3 | 52 | -16.1 | 19.9 | 27.5 | 1.1
409140.072 | 4140 | 29 | 1551 | 49.1 | 50 | 45.1 | 31.8 | 28.9 | 23 | 70 | 0.052 | 104 | 40.1 | 0.768 | 11.5 | 36 | 3.315 | 36 | 14.4 | 35.2 | 28.9 | 473.9 | 3.8 | 1.806 | 28.8 | 53.1 | 97.9 | 45.12 | 78.43 | 96.2 | 28 | 15.7 | 47 | 31 | 0.78 | 33.3 | 52 | 0 | 19.9 | 27.4 | 1.1
409170.072 | 4170 | 29 | 1550 | 49.1 | 50 | 45 | 31.8 | 28.8 | 23.1 | 70 | 0.051 | 104 | 40.1 | 0.767 | 11.5 | 35.8 | 3.299 | 35.8 | 14.4 | 35 | 28.8 | 473.7 | 3.8 | 1.83 | 28.8 | 53.1 | 97.9 | 44.68 | 78.55 | 96.1 | 28 | 15.7 | 47 | 31 | 0.78 | 33.3 | 54 | -16.1 | 20 | 27.4 | 1.1
409200.072 | 4200 | 29 | 1550 | 51.6 | 50 | 45.1 | 31.9 | 28.8 | 23.1 | 69.9 | 0.048 | 104.2 | 40.1 | 0.767 | 11.5 | 36 | 3.401 | 36 | 14.4 | 35.2 | 28.8 | 473.8 | 4 | 1.91 | 28.9 | 54.6 | 97.9 | 44.99 | 80.53 | 97.5 | 27.5 | 15.7 | 47 | 31 | 0.779 | 34.5 | 56 | 0 | 20 | 27.4 | 1.1
409230.072 | 4230 | 29 | 1551 | 52.1 | 50 | 45.1 | 32 | 28.8 | 23 | 70.1 | 0.048 | 104.1 | 40.1 | 0.769 | 11.5 | 35.6 | 3.419 | 35.6 | 14.4 | 35.2 | 28.8 | 473.7 | 4 | 1.857 | 28.9 | 54.5 | 97.9 | 44.69 | 78.16 | 100 | 27.5 | 15.7 | 47 | 31 | 0.783 | 34.5 | 53 | 0 | 20 | 27.4 | 1.1
409260.072 | 4260 | 29 | 1549 | 48.6 | 50 | 45.1 | 32.1 | 28.9 | 23.1 | 69.9 | 0.05 | 103.8 | 40 | 0.768 | 11.4 | 35.8 | 3.29 | 35.8 | 14.4 | 35.1 | 28.9 | 473.5 | 3.8 | 1.836 | 28.9 | 53.1 | 97.9 | 44.16 | 79.04 | 98.8 | 28 | 15.7 | 47 | 32 | 0.78 | 33.3 | 54 | 0 | 20.1 | 27.5 | 1.1
409290.072 | 4290 | 29 | 1550 | 48.7 | 50 | 45.1 | 32.1 | 28.9 | 23.1 | 70 | 0.05 | 103.9 | 40 | 0.767 | 11.4 | 36.1 | 3.283 | 36.1 | 14.4 | 35.2 | 28.9 | 473.6 | 3.8 | 1.867 | 28.9 | 53.1 | 97.9 | 43.82 | 78.47 | 98.5 | 28 | 15.7 | 46 | 32 | 0.783 | 33.3 | 54 | 0 | 19.9 | 27.5 | 1.1
409320.072 | 4320 | 29 | 1551 | 49 | 50 | 45 | 32.1 | 28.9 | 23 | 70.1 | 0.05 | 104 | 40.1 | 0.767 | 11.5 | 36 | 3.292 | 36 | 14.4 | 35.3 | 28.9 | 473.6 | 3.8 | 1.84 | 28.9 | 53.1 | 97.9 | 44.36 | 79.23 | 96.8 | 28 | 15.7 | 46 | 32 | 0.779 | 33.3 | 52 | -16.1 | 20.1 | 27.4 | 1.1
409350.072 | 4350 | 29 | 1551 | 51.5 | 50 | 45.1 | 32.1 | 28.9 | 22.9 | 70 | 0.047 | 104.2 | 40.1 | 0.768 | 11.4 | 36.2 | 3.408 | 36.2 | 14.4 | 35.4 | 28.9 | 473.5 | 4 | 1.945 | 28.9 | 54.6 | 97.9 | 43.77 | 79.99 | 100 | 27.5 | 15.7 | 47 | 32 | 0.779 | 34.5 | 53 | -16.1 | 19.9 | 27.4 | 1.1
409380.072 | 4380 | 29 | 1548 | 51.4 | 50 | 45.1 | 32.2 | 28.8 | 22.9 | 70 | 0.049 | 104 | 40.1 | 0.769 | 11.4 | 36.1 | 3.391 | 36.1 | 14.4 | 35.3 | 28.8 | 473.1 | 4.1 | 1.931 | 28.9 | 54.6 | 97.9 | 43.89 | 79.42 | 97.7 | 27.5 | 15.7 | 46 | 32 | 0.781 | 34.5 | 56 | -16.1 | 20 | 27.4 | 1.1
409410.072 | 4410 | 29 | 1550 | 49.6 | 50 | 45 | 32.1 | 28.9 | 23 | 70 | 0.051 | 104 | 40 | 0.768 | 11.5 | 36.1 | 3.274 | 36.1 | 14.4 | 35.4 | 28.9 | 473.3 | 3.9 | 1.849 | 28.9 | 53.1 | 97.9 | 44.17 | 78.09 | 97.8 | 28 | 15.7 | 47 | 32 | 0.782 | 33.3 | 54 | 0 | 19.9 | 27.4 | 1.1
409440.072 | 4440 | 29 | 1551 | 49.8 | 50 | 45 | 32.1 | 28.9 | 22.9 | 69.9 | 0.051 | 104 | 40.1 | 0.768 | 11.5 | 36.1 | 3.294 | 36.1 | 14.4 | 35.4 | 28.9 | 473.3 | 3.8 | 1.836 | 28.9 | 53.1 | 97.9 | 44.1 | 78.57 | 99.9 | 28 | 15.7 | 46 | 32 | 0.781 | 33.3 | 52 | -16.1 | 20 | 27.4 | 1.1
409470.072 | 4470 | 29 | 1550 | 50.1 | 50 | 45 | 32 | 28.8 | 23 | 70 | 0.051 | 104 | 40.1 | 0.766 | 11.5 | 36.1 | 3.29 | 36.1 | 14.4 | 35.3 | 28.8 | 473.1 | 3.9 | 1.777 | 28.9 | 53.1 | 97.9 | 43.88 | 78.39 | 98.9 | 27.5 | 15.7 | 46 | 32 | 0.784 | 33.3 | 54 | -16.1 | 20 | 27.3 | 1.1
409500.072 | 4500 | 29 | 1550 | 49.9 | 50 | 45 | 31.9 | 28.9 | 22.9 | 70 | 0.051 | 104 | 40.1 | 0.767 | 11.5 | 35.9 | 3.273 | 35.9 | 14.4 | 35.3 | 28.9 | 473.2 | 3.8 | 1.848 | 28.9 | 53.2 | 97.9 | 44.13 | 80.27 | 97.8 | 28 | 15.7 | 46 | 31 | 0.785 | 33.3 | 52 | -16.1 | 20 | 27.3 | 1.1
409530.072 | 4530 | 29 | 1549 | 48.8 | 50 | 45 | 31.9 | 28.8 | 23 | 70 | 0.051 | 104 | 40 | 0.768 | 11.5 | 36 | 3.297 | 36 | 14.4 | 35.4 | 28.8 | 473.2 | 3.9 | 1.85 | 29 | 53.1 | 97.9 | 44.21 | 78.7 | 97.7 | 28 | 15.7 | 46 | 31 | 0.779 | 33.3 | 52 | -16.1 | 19.9 | 27.4 | 1.1
409560.072 | 4560 | 29 | 1551 | 49.6 | 50 | 45 | 31.9 | 28.9 | 23 | 70 | 0.05 | 104 | 40.1 | 0.769 | 11.5 | 36 | 3.276 | 36 | 14.4 | 35.3 | 28.9 | 473.3 | 3.8 | 1.869 | 29 | 53.1 | 97.9 | 44.36 | 78.71 | 100 | 28 | 15.7 | 46 | 31 | 0.778 | 33.3 | 52 | -16.1 | 20.1 | 27.4 | 1.1
409590.072 | 4590 | 29 | 1550 | 49.7 | 50 | 44.9 | 31.9 | 28.8 | 23 | 70 | 0.05 | 104 | 40 | 0.767 | 11.5 | 36.1 | 3.303 | 36.1 | 14.4 | 35.4 | 28.8 | 473.2 | 3.8 | 1.907 | 29 | 53.2 | 97.9 | 44.51 | 79.18 | 94.9 | 28 | 15.7 | 46 | 31 | 0.778 | 33.3 | 52 | -16.1 | 19.9 | 27.4 | 1.1
409620.072 | 4620 | 29 | 1550 | 49.5 | 50 | 44.9 | 31.9 | 28.9 | 23 | 70 | 0.05 | 104 | 40 | 0.768 | 11.5 | 36.2 | 3.307 | 36.2 | 14.4 | 35.3 | 28.9 | 473 | 3.8 | 1.897 | 29 | 53.2 | 97.9 | 44.37 | 79.24 | 95.9 | 28 | 15.7 | 46 | 31 | 0.781 | 33.3 | 54 | -16.1 | 20.1 | 27.4 | 1.1
409650.072 | 4650 | 29 | 1550 | 49.4 | 50 | 44.9 | 31.9 | 28.8 | 23.1 | 70 | 0.05 | 104 | 40 | 0.768 | 11.5 | 36.1 | 3.296 | 36.1 | 14.4 | 35.3 | 28.8 | 473.1 | 3.8 | 1.912 | 29 | 53.1 | 97.9 | 44.56 | 79.36 | 100 | 28 | 15.7 | 46 | 31 | 0.781 | 33.3 | 54 | -16.1 | 20 | 27.4 | 1.1
409680.072 | 4680 | 29 | 1549 | 49.5 | 50 | 44.9 | 32 | 28.8 | 23 | 70 | 0.05 | 104 | 39.9 | 0.768 | 11.6 | 36.4 | 3.28 | 36.4 | 14.4 | 35.3 | 28.8 | 472.9 | 3.8 | 1.908 | 29 | 53.2 | 97.9 | 44.98 | 79.1 | 99.3 | 28 | 15.7 | 46 | 31 | 0.778 | 33.3 | 54 | 0 | 19.9 | 27.4 | 1.1
409710.072 | 4710 | 29 | 1551 | 52.4 | 50 | 45 | 32 | 28.8 | 23 | 70.1 | 0.048 | 104.2 | 40 | 0.768 | 11.6 | 36.3 | 3.394 | 36.3 | 14.4 | 35.1 | 28.8 | 473 | 4 | 1.997 | 29 | 54.6 | 97.9 | 44.38 | 78.73 | 100 | 27.5 | 15.7 | 46 | 31 | 0.776 | 34.5 | 56 | -16.1 | 20 | 27.4 | 1.1
409740.072 | 4740 | 29 | 1543 | 49.9 | 50 | 45 | 32 | 28.9 | 23 | 69.9 | 0.05 | 103.9 | 39.9 | 0.768 | 11.6 | 36.2 | 3.286 | 36.2 | 14.4 | 35.3 | 28.9 | 472.3 | 3.8 | 1.912 | 29 | 53.3 | 97.9 | 44.63 | 79.37 | 98.9 | 28 | 15.7 | 46 | 31 | 0.781 | 33.3 | 54 | -16.1 | 20.1 | 27.4 | 1.1
409770.072 | 4770 | 29 | 1549 | 49.2 | 50 | 45 | 32 | 28.9 | 23 | 70.1 | 0.05 | 103.9 | 39.9 | 0.766 | 11.5 | 36 | 3.3 | 36 | 14.4 | 35.3 | 28.9 | 472.7 | 3.9 | 1.929 | 29 | 53.2 | 97.9 | 44.78 | 79.26 | 95.9 | 28 | 15.7 | 46 | 31 | 0.78 | 33.3 | 54 | 0 | 20.1 | 27.4 | 1.1
409800.072 | 4800 | 29 | 1550 | 48.9 | 50 | 45 | 32 | 28.9 | 23 | 70 | 0.05 | 104 | 40 | 0.768 | 11.6 | 36.1 | 3.295 | 36.1 | 14.4 | 35.3 | 28.9 | 472.7 | 3.8 | 1.933 | 28.9 | 53.2 | 97.9 | 44.29 | 78.56 | 98.2 | 28 | 15.7 | 46 | 32 | 0.781 | 33.3 | 52 | -16.1 | 20 | 27.4 | 1.1
409830.072 | 4830 | 29 | 1550 | 49.5 | 50 | 45 | 32 | 28.8 | 23 | 70 | 0.05 | 104 | 40 | 0.767 | 11.5 | 36.2 | 3.3 | 36.2 | 14.4 | 35.4 | 28.8 | 472.8 | 3.8 | 1.941 | 29 | 53.1 | 97.9 | 44.66 | 78.68 | 97.7 | 27.5 | 15.7 | 46 | 31 | 0.779 | 33.3 | 54 | 0 | 19.9 | 27.3 | 1.1
409860.072 | 4860 | 29 | 1550 | 49.5 | 50 | 45 | 32 | 28.8 | 23 | 70 | 0.052 | 104 | 40 | 0.769 | 11.5 | 36.2 | 3.287 | 36.2 | 14.4 | 35.3 | 28.8 | 472.7 | 3.9 | 1.937 | 29 | 53.2 | 97.9 | 45.27 | 78.69 | 91.7 | 28 | 15.7 | 46 | 31 | 0.78 | 33.3 | 54 | 0 | 20 | 27.3 | 1.1
409890.072 | 4890 | 29 | 1550 | 49.7 | 50 | 45 | 31.9 | 28.8 | 23 | 70.1 | 0.053 | 104 | 40 | 0.768 | 11.5 | 36 | 3.291 | 36 | 14.4 | 35.4 | 28.8 | 472.7 | 3.9 | 1.96 | 29 | 53.2 | 97.9 | 44.83 | 79.33 | 100 | 28 | 15.7 | 46 | 31 | 0.78 | 33.3 | 54 | 0 | 20 | 27.3 | 1.1
409920.072 | 4920 | 29 | 1551 | 50.2 | 50 | 45 | 31.9 | 28.8 | 22.9 | 69.9 | 0.051 | 104 | 40 | 0.768 | 11.5 | 36.2 | 3.313 | 36.2 | 14.4 | 35.4 | 28.8 | 472.7 | 3.8 | 1.964 | 29 | 53.1 | 97.9 | 44.94 | 79.28 | 96.7 | 28 | 15.7 | 46 | 31 | 0.78 | 33.3 | 54 | 0 | 19.9 | 27.4 | 1.1
409950.072 | 4950 | 29 | 1549 | 49.6 | 50 | 45 | 31.9 | 28.9 | 23 | 70.1 | 0.05 | 104 | 40 | 0.768 | 11.5 | 36.2 | 3.301 | 36.2 | 14.4 | 35.6 | 28.9 | 472.6 | 3.9 | 1.967 | 29 | 53.1 | 97.9 | 45.05 | 79.3 | 97.7 | 28 | 15.7 | 46 | 31 | 0.78 | 33.3 | 54 | -16.1 | 19.9 | 27.5 | 1.1
409980.072 | 4980 | 29 | 1550 | 49.6 | 50 | 45 | 32 | 28.9 | 22.9 | 69.9 | 0.05 | 104 | 39.9 | 0.769 | 11.5 | 36.2 | 3.274 | 36.2 | 14.4 | 35.5 | 28.9 | 472.5 | 3.9 | 1.966 | 29 | 53.2 | 97.9 | 44.8 | 79.94 | 93.9 | 28 | 15.7 | 46 | 31 | 0.78 | 33.3 | 54 | 0 | 20.1 | 27.5 | 1.1
410010.072 | 5010 | 29 | 1550 | 49.5 | 50 | 45 | 32 | 28.8 | 23 | 70 | 0.05 | 104 | 40 | 0.769 | 11.5 | 36.2 | 3.285 | 36.2 | 14.4 | 35.6 | 28.8 | 472.6 | 3.8 | 2.01 | 29 | 53.2 | 97.9 | 45.26 | 80.18 | 100 | 28 | 15.7 | 46 | 32 | 0.779 | 33.3 | 54 | -16.1 | 19.8 | 27.3 | 1.1
410040.072 | 5040 | 29 | 1557 | 51.9 | 50 | 45 | 32.1 | 28.8 | 23.2 | 70 | 0.049 | 104.3 | 40.1 | 0.768 | 11.5 | 36.1 | 3.405 | 36.1 | 14.4 | 35.2 | 28.8 | 473.1 | 4 | 2.13 | 29.1 | 54.5 | 97.9 | 45.1 | 77.87 | 100 | 27.5 | 15.7 | 46 | 32 | 0.781 | 34.5 | 54 | -16.1 | 20.1 | 27.3 | 1.1
410070.072 | 5070 | 29 | 1549 | 52.2 | 50 | 45.1 | 32.1 | 28.9 | 23.1 | 70 | 0.048 | 104.1 | 40 | 0.768 | 11.5 | 36.2 | 3.412 | 36.2 | 14.4 | 35.5 | 28.9 | 472.3 | 4.1 | 2.095 | 29.1 | 54.7 | 97.9 | 44.89 | 78.61 | 94.2 | 27.5 | 15.7 | 46 | 32 | 0.78 | 34.5 | 54 | 0 | 19.9 | 27.4 | 1.1
410100.072 | 5100 | 29 | 1547 | 49.1 | 50 | 45 | 32.1 | 28.8 | 23 | 70 | 0.05 | 103.9 | 39.9 | 0.768 | 11.5 | 36.2 | 3.307 | 36.2 | 14.4 | 35.6 | 28.8 | 471.9 | 3.9 | 1.893 | 29.1 | 53.3 | 97.9 | 44.66 | 79.5 | 96.3 | 27.5 | 15.7 | 47 | 32 | 0.783 | 33.3 | 54 | -16.1 | 20 | 27.4 | 1.1
410130.072 | 5130 | 29 | 1550 | 49.1 | 50 | 45 | 32.1 | 28.9 | 22.9 | 70.1 | 0.049 | 103.9 | 40 | 0.769 | 11.5 | 36.2 | 3.311 | 36.2 | 14.4 | 35.6 | 28.9 | 472.3 | 3.9 | 1.97 | 29.1 | 53.2 | 97.9 | 45.05 | 79.52 | 100 | 28 | 15.7 | 46 | 32 | 0.78 | 33.3 | 52 | -16.1 | 20 | 27.4 | 1.1
410160.072 | 5160 | 29 | 1550 | 48.9 | 50 | 45 | 32.1 | 28.8 | 23 | 70 | 0.049 | 104 | 40 | 0.769 | 11.5 | 36.3 | 3.295 | 36.3 | 14.4 | 35.4 | 28.8 | 472.2 | 3.9 | 2.012 | 29.1 | 53.2 | 97.9 | 44.85 | 78.62 | 99.6 | 28 | 15.7 | 46 | 32 | 0.78 | 33.3 | 54 | 0 | 19.9 | 27.4 | 1.1
410190.072 | 5190 | 29 | 1550 | 48.9 | 50 | 45 | 32.1 | 28.8 | 23 | 69.9 | 0.05 | 104 | 40 | 0.769 | 11.5 | 36.4 | 3.292 | 36.4 | 14.4 | 35.6 | 28.8 | 472.2 | 3.9 | 2.025 | 29.1 | 53.2 | 97.9 | 44.7 | 79.56 | 100 | 27.5 | 15.7 | 46 | 32 | 0.778 | 33.3 | 54 | -16.1 | 19.9 | 27.3 | 1.1
410220.072 | 5220 | 29 | 1549 | 48.8 | 50 | 45 | 32 | 28.7 | 22.9 | 70.1 | 0.05 | 104 | 39.9 | 0.767 | 11.5 | 36.3 | 3.306 | 36.3 | 14.4 | 35.4 | 28.7 | 472.1 | 3.9 | 2.007 | 29 | 53.2 | 97.9 | 44.9 | 79.32 | 95.8 | 28 | 15.7 | 47 | 32 | 0.781 | 33.3 | 52 | 0 | 20.1 | 27.3 | 1.1
410250.072 | 5250 | 29 | 1550 | 49.3 | 50 | 45 | 32 | 28.8 | 23 | 70 | 0.05 | 104 | 40 | 0.768 | 11.5 | 36.1 | 3.303 | 36.1 | 14.4 | 35.3 | 28.8 | 472 | 3.9 | 2.031 | 29 | 53.2 | 97.9 | 44.72 | 78.63 | 98.9 | 28 | 15.7 | 47 | 31 | 0.783 | 33.3 | 54 | 0 | 19.9 | 27.3 | 1.1
410280.072 | 5280 | 29 | 1550 | 49.2 | 50 | 45 | 31.9 | 28.8 | 23 | 69.9 | 0.05 | 104 | 40 | 0.768 | 11.5 | 36.4 | 3.305 | 36.4 | 14.4 | 35.4 | 28.8 | 472 | 3.9 | 2.053 | 29 | 53.2 | 97.9 | 44.46 | 78.9 | 93.6 | 28 | 15.7 | 47 | 31 | 0.777 | 33.3 | 52 | 0 | 20.1 | 27.3 | 1.1
410310.072 | 5310 | 29 | 1551 | 51.7 | 50 | 45.1 | 31.9 | 28.8 | 23.2 | 70 | 0.049 | 104.2 | 40.1 | 0.768 | 11.5 | 36.4 | 3.391 | 36.4 | 14.4 | 35.5 | 28.8 | 472 | 4.1 | 2.101 | 29 | 54.6 | 97.9 | 44.09 | 78.71 | 97.1 | 27.5 | 15.7 | 46 | 31 | 0.779 | 34.5 | 54 | 0 | 19.9 | 27.4 | 1.1
410340.072 | 5340 | 29 | 1550 | 52.2 | 50 | 45.1 | 31.9 | 28.9 | 23.3 | 70 | 0.05 | 104.2 | 40 | 0.769 | 11.5 | 36.4 | 3.396 | 36.4 | 14.4 | 35.5 | 28.9 | 471.7 | 4.1 | 2.092 | 29 | 54.7 | 97.9 | 44.13 | 78.67 | 96.8 | 27.5 | 15.7 | 47 | 31 | 0.784 | 34.5 | 56 | 0 | 20.1 | 27.4 | 1.1
410370.072 | 5370 | 29 | 1538 | 49.1 | 50 | 45.1 | 31.9 | 28.9 | 23.2 | 69.9 | 0.051 | 103.8 | 39.9 | 0.769 | 11.5 | 36.4 | 3.268 | 36.4 | 14.4 | 35.3 | 28.9 | 470.6 | 3.9 | 1.985 | 29.1 | 53.4 | 97.9 | 43.62 | 79.2 | 97.6 | 27.5 | 15.7 | 47 | 31 | 0.782 | 33.3 | 52 | 0 | 20 | 27.4 | 1.1
410400.072 | 5400 | 29 | 1549 | 49.2 | 50 | 45.1 | 31.9 | 28.9 | 23 | 70.1 | 0.051 | 103.9 | 39.9 | 0.767 | 11.5 | 35.9 | 3.29 | 35.9 | 14.4 | 35.4 | 28.9 | 471.6 | 3.9 | 1.994 | 29 | 53.2 | 97.9 | 44.09 | 79.01 | 100 | 28 | 15.7 | 47 | 31 | 0.782 | 33.3 | 54 | -16.1 | 19.9 | 27.4 | 1.1
410430.072 | 5430 | 29 | 1549 | 49.1 | 50 | 45 | 32 | 28.7 | 22.9 | 70 | 0.051 | 103.9 | 40 | 0.768 | 11.5 | 36 | 3.306 | 36 | 14.4 | 35.3 | 28.7 | 471.5 | 3.9 | 1.958 | 29 | 53.2 | 97.9 | 44.08 | 78.54 | 95.6 | 28 | 15.7 | 47 | 31 | 0.78 | 33.3 | 54 | -16.1 | 19.9 | 27.3 | 1.1
410460.072 | 5460 | 29 | 1551 | 49.6 | 50 | 45 | 32 | 28.8 | 22.9 | 69.9 | 0.052 | 104 | 40 | 0.769 | 11.5 | 36 | 3.295 | 36 | 14.4 | 35.3 | 28.8 | 471.7 | 3.9 | 1.989 | 29.1 | 53.2 | 97.9 | 44.32 | 79.89 | 96 | 28 | 15.7 | 47 | 32 | 0.783 | 33.3 | 54 | -16.1 | 20 | 27.3 | 1.1
410490.072 | 5490 | 29 | 1550 | 49.3 | 50 | 45 | 32 | 28.8 | 23 | 70.1 | 0.05 | 104 | 40 | 0.769 | 11.5 | 36.2 | 3.306 | 36.2 | 14.4 | 35.3 | 28.8 | 471.6 | 3.9 | 1.979 | 29.1 | 53.2 | 97.9 | 44.02 | 78.05 | 100 | 27.5 | 15.7 | 46 | 31 | 0.778 | 33.3 | 52 | 0 | 20 | 27.3 | 1.1
410520.072 | 5520 | 29 | 1550 | 49.5 | 50 | 45 | 32 | 28.8 | 23.1 | 69.9 | 0.05 | 104 | 40 | 0.767 | 11.5 | 36.4 | 3.31 | 36.4 | 14.4 | 35.4 | 28.8 | 471.5 | 3.9 | 1.936 | 29.1 | 53.2 | 97.9 | 43.85 | 80.16 | 96.9 | 28 | 15.7 | 46 | 32 | 0.781 | 33.3 | 54 | 0 | 19.9 | 27.4 | 1.1
410550.072 | 5550 | 29 | 1550 | 49.8 | 50 | 45 | 32 | 28.8 | 23 | 70.1 | 0.049 | 104 | 40 | 0.768 | 11.5 | 36.5 | 3.294 | 36.5 | 14.4 | 35.5 | 28.8 | 471.5 | 3.9 | 1.958 | 29.1 | 53.1 | 97.9 | 44.06 | 78.54 | 99.3 | 28 | 15.7 | 46 | 32 | 0.781 | 33.3 | 54 | 0 | 20 | 27.5 | 1.1
410580.072 | 5580 | 29 | 1551 | 49.6 | 50 | 45 | 32.1 | 28.9 | 23 | 70 | 0.05 | 104 | 40 | 0.768 | 11.5 | 36.2 | 3.295 | 36.2 | 14.4 | 35.6 | 28.9 | 471.5 | 3.9 | 1.999 | 29.1 | 53.2 | 97.9 | 44.43 | 79.32 | 100 | 28 | 15.7 | 46 | 32 | 0.78 | 33.3 | 54 | 0 | 20 | 27.3 | 1.1
410610.072 | 5610 | 29 | 1549 | 49.7 | 50 | 45 | 32.1 | 28.7 | 23 | 69.9 | 0.05 | 104 | 39.9 | 0.768 | 11.5 | 36.2 | 3.291 | 36.2 | 14.4 | 35.6 | 28.7 | 471.4 | 3.9 | 2.031 | 29.1 | 53.2 | 97.9 | 44.44 | 78.92 | 100 | 28 | 15.7 | 46 | 32 | 0.778 | 33.3 | 54 | 0 | 19.9 | 27.3 | 1.1
410640.072 | 5640 | 29 | 1550 | 49.4 | 50 | 45 | 32 | 28.8 | 23.1 | 70 | 0.052 | 104 | 40 | 0.769 | 11.5 | 36.2 | 3.286 | 36.2 | 14.4 | 35.5 | 28.8 | 471.4 | 3.9 | 2.038 | 29.1 | 53.2 | 97.9 | 44.59 | 78.61 | 99 | 28 | 15.7 | 46 | 32 | 0.783 | 33.3 | 54 | 0 | 20 | 27.3 | 1.1
410670.072 | 5670 | 29 | 1551 | 50 | 50 | 44.9 | 31.9 | 28.8 | 23.1 | 70 | 0.051 | 104 | 40 | 0.768 | 11.5 | 36.4 | 3.291 | 36.4 | 14.4 | 35.4 | 28.8 | 471.6 | 3.9 | 2.036 | 29.1 | 53.1 | 97.9 | 44.43 | 78.35 | 98.6 | 28 | 15.7 | 46 | 31 | 0.784 | 33.3 | 52 | 0 | 19.9 | 27.3 | 1.1
410700.072 | 5700 | 29 | 1551 | 52.4 | 50 | 45 | 31.9 | 28.8 | 23 | 70 | 0.048 | 104.2 | 40.1 | 0.768 | 11.5 | 36.4 | 3.405 | 36.4 | 14.4 | 35.6 | 28.8 | 471.6 | 4.1 | 2.17 | 29.1 | 54.6 | 97.9 | 44.21 | 79.1 | 100 | 27.5 | 15.7 | 46 | 31 | 0.779 | 34.5 | 56 | 0 | 20.1 | 27.4 | 1.1
410730.072 | 5730 | 29 | 1549 | 52.3 | 50 | 45 | 31.9 | 28.8 | 23 | 70 | 0.049 | 104.1 | 40 | 0.768 | 11.5 | 36.4 | 3.402 | 36.4 | 14.4 | 35.6 | 28.8 | 471.3 | 4.1 | 2.161 | 29.1 | 54.6 | 97.9 | 44.19 | 79.04 | 100 | 27.5 | 15.7 | 46 | 31 | 0.78 | 34.5 | 54 | 0 | 20 | 27.4 | 1.1
410760.072 | 5760 | 29 | 1549 | 49.9 | 50 | 45 | 32 | 28.9 | 23.2 | 70 | 0.05 | 103.9 | 39.9 | 0.768 | 11.5 | 36.3 | 3.296 | 36.3 | 14.4 | 35.6 | 28.9 | 471.1 | 3.9 | 2.047 | 29.2 | 53.2 | 97.9 | 44.61 | 79.16 | 100 | 28 | 15.7 | 46 | 31 | 0.779 | 33.3 | 54 | 0 | 20 | 27.4 | 1.1
410790.072 | 5790 | 29 | 1549 | 49.6 | 50 | 45 | 32 | 28.9 | 23.3 | 70 | 0.05 | 103.9 | 40 | 0.768 | 11.5 | 36.4 | 3.312 | 36.4 | 14.4 | 35.6 | 28.9 | 471.1 | 3.9 | 2.049 | 29.1 | 53.2 | 97.9 | 44.37 | 78.36 | 100 | 28 | 15.7 | 46 | 31 | 0.779 | 33.3 | 52 | 0 | 19.9 | 27.4 | 1.1
410820.072 | 5820 | 29 | 1549 | 49.7 | 50 | 45 | 32 | 28.8 | 23.2 | 70 | 0.05 | 104 | 40 | 0.768 | 11.5 | 36.3 | 3.286 | 36.3 | 14.4 | 35.6 | 28.8 | 471.1 | 3.9 | 2.06 | 29.2 | 53.2 | 97.9 | 44.83 | 78.14 | 97.5 | 28 | 15.7 | 46 | 31 | 0.778 | 33.3 | 52 | -16.1 | 20 | 27.3 | 1.1
410850.072 | 5850 | 29 | 1550 | 49.5 | 50 | 45 | 32 | 28.8 | 23 | 70.1 | 0.05 | 104 | 40 | 0.767 | 11.5 | 36.4 | 3.296 | 36.4 | 14.4 | 35.5 | 28.8 | 471.2 | 3.9 | 2.077 | 29.2 | 53.1 | 97.9 | 44.19 | 78.24 | 98.3 | 28 | 15.7 | 46 | 32 | 0.777 | 33.3 | 52 | 0 | 20 | 27.3 | 1.1
410880.072 | 5880 | 29 | 1550 | 49.8 | 50 | 45 | 32 | 28.8 | 22.9 | 69.9 | 0.05 | 104 | 40 | 0.767 | 11.5 | 36.4 | 3.291 | 36.4 | 14.4 | 35.4 | 28.8 | 471.1 | 3.9 | 2.09 | 29.1 | 53.2 | 97.9 | 44.48 | 78.99 | 97.6 | 28 | 15.7 | 46 | 32 | 0.781 | 33.3 | 52 | 0 | 20 | 27.3 | 1.1
410910.072 | 5910 | 29 | 1550 | 49.6 | 50 | 45 | 32.1 | 28.8 | 22.9 | 70 | 0.048 | 104 | 40 | 0.768 | 11.5 | 36.4 | 3.307 | 36.4 | 14.4 | 35.6 | 28.8 | 471.1 | 3.9 | 2.096 | 29.1 | 53.1 | 97.9 | 44.57 | 78.76 | 99.2 | 28 | 15.7 | 46 | 32 | 0.783 | 33.3 | 54 | 0 | 19.9 | 27.3 | 1.1
410940.072 | 5940 | 29 | 1550 | 49.6 | 50 | 45 | 32.2 | 28.8 | 22.9 | 70 | 0.048 | 104 | 40 | 0.769 | 11.5 | 36.2 | 3.285 | 36.2 | 14.4 | 35.6 | 28.8 | 471 | 3.9 | 2.13 | 29.1 | 53.2 | 97.9 | 44.62 | 78.06 | 100 | 27.5 | 15.7 | 46 | 32 | 0.783 | 33.3 | 52 | -16.1 | 20.1 | 27.3 | 1.1
410970.072 | 5970 | 29 | 1551 | 49.6 | 50 | 45 | 32.2 | 28.8 | 22.9 | 70 | 0.049 | 104 | 40 | 0.769 | 11.5 | 36.3 | 3.3 | 36.3 | 14.4 | 35.5 | 28.8 | 471.1 | 3.9 | 2.128 | 29.1 | 53.2 | 97.9 | 44.37 | 79.67 | 95.7 | 28 | 15.7 | 46 | 32 | 0.78 | 33.3 | 52 | -16.1 | 19.9 | 27.3 | 1.1
411000.072 | 6000 | 29 | 1551 | 49.6 | 50 | 45 | 32.1 | 28.8 | 23 | 70 | 0.05 | 104 | 40 | 0.767 | 11.5 | 36.3 | 3.286 | 36.3 | 14.4 | 35.3 | 28.8 | 471 | 3.9 | 2.039 | 29.1 | 53.2 | 97.9 | 44.7 | 77.74 | 98.4 | 28 | 15.7 | 46 | 32 | 0.778 | 33.3 | 52 | -16.1 | 20 | 27.3 | 1.1
411030.072 | 6030 | 29 | 1549 | 49.6 | 50 | 45 | 32 | 28.8 | 23 | 70 | 0.051 | 104 | 40 | 0.766 | 11.5 | 36.4 | 3.293 | 36.4 | 14.4 | 35.4 | 28.8 | 470.9 | 3.9 | 2.087 | 29.2 | 53.2 | 97.9 | 44.51 | 78.9 | 96 | 28 | 15.7 | 46 | 32 | 0.779 | 33.3 | 54 | 0 | 20 | 27.3 | 1.1
411060.072 | 6060 | 29 | 1556 | 51.9 | 50 | 45 | 32 | 28.8 | 22.9 | 70.1 | 0.049 | 104.3 | 40.1 | 0.769 | 11.5 | 36.3 | 3.426 | 36.3 | 14.4 | 35.5 | 28.8 | 471.5 | 4.1 | 2.182 | 29.2 | 54.6 | 97.9 | 44.7 | 78.49 | 100 | 27.5 | 15.7 | 46 | 31 | 0.78 | 34.5 | 56 | 0 | 20 | 27.4 | 1.1
411090.072 | 6090 | 29 | 1550 | 52.1 | 50 | 45.1 | 31.9 | 28.9 | 23 | 70 | 0.049 | 104.2 | 40 | 0.768 | 11.5 | 36.4 | 3.404 | 36.4 | 14.4 | 35.6 | 28.9 | 470.8 | 4.1 | 2.195 | 29.2 | 54.7 | 97.9 | 44.56 | 78.23 | 99.6 | 27.5 | 15.7 | 47 | 31 | 0.781 | 34.5 | 56 | 0 | 19.9 | 27.4 | 1.1
411120.072 | 6120 | 29 | 1550 | 49.5 | 50 | 45.1 | 31.8 | 28.9 | 22.9 | 69.9 | 0.052 | 103.9 | 39.9 | 0.769 | 11.5 | 36.4 | 3.295 | 36.4 | 14.4 | 35.6 | 28.9 | 470.8 | 3.9 | 2.148 | 29.1 | 53.2 | 97.9 | 44.32 | 79.31 | 100 | 28 | 15.7 | 47 | 31 | 0.78 | 33.3 | 54 | -16.1 | 20.1 | 27.4 | 1.1
411150.072 | 6150 | 29 | 1550 | 49.4 | 50 | 45.1 | 31.9 | 28.8 | 22.9 | 70 | 0.051 | 104 | 40 | 0.767 | 11.5 | 36.5 | 3.317 | 36.5 | 14.4 | 35.7 | 28.8 | 470.7 | 3.9 | 2.132 | 29.2 | 53.2 | 97.9 | 44.25 | 78.27 | 95.3 | 28 | 15.7 | 47 | 31 | 0.783 | 33.3 | 52 | 0 | 20.1 | 27.3 | 1.1
411180.072 | 6180 | 29 | 1551 | 49.5 | 50 | 45 | 31.9 | 28.8 | 22.9 | 70 | 0.051 | 104 | 40 | 0.768 | 11.5 | 36.4 | 3.308 | 36.4 | 14.4 | 35.6 | 28.8 | 470.6 | 3.9 | 2.128 | 29.2 | 53.2 | 97.9 | 44.35 | 78.67 | 96.3 | 28 | 15.7 | 46 | 31 | 0.781 | 33.3 | 52 | 0 | 20 | 27.3 | 1.1
411210.072 | 6210 | 29 | 1549 | 49.2 | 50 | 45.1 | 32 | 28.8 | 23.1 | 70 | 0.051 | 104 | 40 | 0.766 | 11.5 | 36.5 | 3.293 | 36.5 | 14.4 | 35.7 | 28.8 | 470.5 | 3.9 | 2.148 | 29.2 | 53.3 | 97.9 | 43.85 | 79.37 | 100 | 28 | 15.7 | 47 | 31 | 0.783 | 33.7 | 54 | -16.1 | 20 | 27.3 | 1.1
411240.072 | 6240 | 29 | 1550 | 49.9 | 50 | 45 | 32 | 28.8 | 23 | 70 | 0.05 | 104 | 40 | 0.768 | 11.5 | 36.4 | 3.294 | 36.4 | 14.4 | 35.6 | 28.8 | 470.6 | 3.9 | 2.14 | 29.1 | 53.3 | 97.9 | 44.24 | 78.89 | 95.5 | 28 | 15.7 | 47 | 31 | 0.778 | 33.3 | 54 | 0 | 20 | 27.3 | 1.1
411270.072 | 6270 | 29 | 1562 | 52.8 | 50 | 45 | 32 | 28.7 | 22.9 | 70 | 0.048 | 104.3 | 40.1 | 0.768 | 11.5 | 36 | 3.44 | 36 | 14.4 | 35.6 | 28.7 | 471.9 | 4.1 | 2.325 | 29.1 | 54.6 | 97.9 | 44 | 78.85 | 95 | 27.5 | 15.7 | 47 | 31 | 0.78 | 34.5 | 53 | -16.1 | 19.9 | 27.3 | 1.1
411300.072 | 6300 | 29 | 1547 | 49.8 | 50 | 45.1 | 32 | 28.8 | 22.9 | 70 | 0.05 | 104 | 39.9 | 0.768 | 11.5 | 36.3 | 3.293 | 36.3 | 14.4 | 35.6 | 28.8 | 470.2 | 3.9 | 2.147 | 29.1 | 53.5 | 97.9 | 43.72 | 78.73 | 93.3 | 27.5 | 15.7 | 47 | 31 | 0.779 | 33.7 | 53 | 0 | 20 | 27.3 | 1.1
411330.072 | 6330 | 29 | 1549 | 49.9 | 50 | 45.1 | 32 | 28.8 | 23 | 70 | 0.05 | 104 | 40 | 0.767 | 11.5 | 36.5 | 3.33 | 36.5 | 14.4 | 35.6 | 28.8 | 470.4 | 4 | 2.149 | 29.1 | 53.5 | 97.9 | 43.85 | 79.88 | 99.8 | 27.5 | 15.7 | 47 | 32 | 0.779 | 33.7 | 54 | 0 | 20 | 27.3 | 1.1
411360.072 | 6360 | 29 | 1551 | 49.7 | 50 | 45 | 32.1 | 28.8 | 23.1 | 70.1 | 0.05 | 104 | 40 | 0.767 | 11.5 | 36.3 | 3.328 | 36.3 | 14.4 | 35.7 | 28.8 | 470.6 | 3.9 | 2.229 | 29.1 | 53.5 | 97.9 | 43.52 | 79.04 | 95.1 | 27.5 | 15.7 | 47 | 31 | 0.784 | 33.7 | 54 | -16.1 | 20.1 | 27.3 | 1.1
411390.072 | 6390 | 29 | 1551 | 49.9 | 50 | 45 | 32.1 | 28.7 | 23 | 70.1 | 0.049 | 104 | 40 | 0.769 | 11.5 | 36.4 | 3.325 | 36.4 | 14.4 | 35.6 | 28.7 | 470.5 | 4 | 2.149 | 29.1 | 53.4 | 97.9 | 43.98 | 78.35 | 96.3 | 27.5 | 15.7 | 46 | 32 | 0.78 | 33.7 | 52 | 0 | 20 | 27.3 | 1.1
411420.072 | 6420 | 29 | 1550 | 50.2 | 50 | 45 | 32 | 28.7 | 23 | 69.8 | 0.051 | 104 | 40 | 0.769 | 11.5 | 36.3 | 3.313 | 36.3 | 14.4 | 35.7 | 28.7 | 470.4 | 4 | 2.154 | 29.1 | 53.5 | 97.9 | 43.65 | 79.77 | 96.1 | 27.5 | 15.7 | 46 | 32 | 0.781 | 33.7 | 54 | -16.1 | 20 | 27.3 | 1.1
411450.072 | 6450 | 29 | 1549 | 49.9 | 50 | 45 | 31.9 | 28.7 | 23 | 70.1 | 0.052 | 104 | 40 | 0.767 | 11.5 | 36.5 | 3.328 | 36.5 | 14.4 | 35.7 | 28.7 | 470.3 | 3.9 | 2.19 | 29.1 | 53.5 | 97.9 | 43.78 | 79.37 | 100 | 27.5 | 15.7 | 46 | 31 | 0.778 | 33.7 | 54 | -16.1 | 19.9 | 27.3 | 1.1
411480.072 | 6480 | 29 | 1549 | 50.3 | 50 | 45 | 31.9 | 28.8 | 23 | 70 | 0.051 | 104 | 40 | 0.767 | 11.5 | 36.5 | 3.32 | 36.5 | 14.4 | 35.7 | 28.8 | 470.3 | 3.9 | 2.31 | 29.1 | 53.4 | 97.9 | 43.97 | 78.35 | 98.3 | 27.5 | 15.7 | 46 | 31 | 0.78 | 33.7 | 54 | 0 | 20 | 27.3 | 1.1
411510.072 | 6510 | 29 | 1550 | 50.2 | 50 | 45 | 31.9 | 28.7 | 23 | 69.9 | 0.05 | 104 | 40 | 0.766 | 11.5 | 36.5 | 3.315 | 36.5 | 14.4 | 35.8 | 28.7 | 470.3 | 3.9 | 2.305 | 29.1 | 53.4 | 97.9 | 44.19 | 79.1 | 100 | 27.5 | 15.7 | 46 | 31 | 0.782 | 33.7 | 54 | 0 | 19.9 | 27.3 | 1.1
411540.072 | 6540 | 29 | 1550 | 49.8 | 50 | 44.9 | 32 | 28.8 | 23.1 | 70 | 0.05 | 104 | 40 | 0.768 | 11.5 | 36.4 | 3.319 | 36.4 | 14.4 | 35.8 | 28.8 | 470.4 | 3.9 | 2.333 | 29.1 | 53.4 | 97.9 | 43.73 | 78.37 | 100 | 27.5 | 15.7 | 46 | 31 | 0.779 | 33.7 | 54 | 0 | 20.1 | 27.3 | 1.1
411570.072 | 6570 | 29 | 1551 | 50.3 | 50 | 45 | 32 | 28.7 | 23.1 | 70 | 0.05 | 104 | 40 | 0.769 | 11.5 | 36.6 | 3.307 | 36.6 | 14.4 | 35.9 | 28.7 | 470.3 | 3.9 | 2.329 | 29.1 | 53.4 | 97.9 | 43.93 | 79.11 | 99.6 | 27.5 | 15.7 | 46 | 32 | 0.787 | 33.7 | 52 | 0 | 19.9 | 27.3 | 1.1
411600.072 | 6600 | 29 | 1550 | 50.2 | 50 | 45 | 32 | 28.8 | 23 | 70 | 0.05 | 104 | 40 | 0.768 | 11.4 | 36.4 | 3.309 | 36.4 | 14.4 | 36 | 28.8 | 470.2 | 3.9 | 2.319 | 29.1 | 53.4 | 97.9 | 43.85 | 78.52 | 98.9 | 27.5 | 15.7 | 46 | 32 | 0.781 | 33.7 | 54 | -16.1 | 20 | 27.3 | 1.1
411630.072 | 6630 | 29 | 1551 | 50.4 | 50 | 45 | 32.1 | 28.8 | 22.9 | 70.1 | 0.05 | 104 | 40 | 0.767 | 11.4 | 36.5 | 3.331 | 36.5 | 14.4 | 36 | 28.8 | 470.4 | 3.9 | 2.34 | 29.1 | 53.4 | 97.9 | 44.14 | 77.18 | 98.8 | 27.5 | 15.7 | 46 | 32 | 0.78 | 33.7 | 54 | 0 | 19.9 | 27.3 | 1.1
411660.072 | 6660 | 29 | 1550 | 50.3 | 50 | 44.9 | 32.1 | 28.8 | 22.9 | 69.9 | 0.05 | 104 | 40 | 0.768 | 11.5 | 36.6 | 3.311 | 36.6 | 14.4 | 35.8 | 28.8 | 470.3 | 3.9 | 2.329 | 29.1 | 53.4 | 97.9 | 44 | 78.65 | 100 | 27.5 | 15.7 | 46 | 32 | 0.781 | 33.7 | 54 | 0 | 19.9 | 27.2 | 1.1
411690.072 | 6690 | 29 | 1550 | 50.2 | 50 | 44.9 | 32.1 | 28.7 | 23 | 70 | 0.048 | 104 | 40 | 0.767 | 11.5 | 36.7 | 3.331 | 36.7 | 14.4 | 35.8 | 28.7 | 470.2 | 3.9 | 2.307 | 29.2 | 53.4 | 97.9 | 44.19 | 79.42 | 100 | 27.5 | 15.7 | 46 | 32 | 0.782 | 33.7 | 54 | 0 | 19.9 | 27.3 | 1.1
411720.072 | 6720 | 29 | 1549 | 50.3 | 50 | 45 | 32.2 | 28.8 | 23 | 70 | 0.048 | 104 | 40 | 0.768 | 11.5 | 36.5 | 3.306 | 36.5 | 14.4 | 35.6 | 28.8 | 470 | 3.9 | 2.356 | 29.2 | 53.4 | 97.9 | 44.69 | 78.78 | 93.8 | 27.5 | 15.7 | 46 | 32 | 0.782 | 33.3 | 54 | 0 | 20 | 27.3 | 1.1
411750.072 | 6750 | 29 | 1550 | 50.2 | 50 | 45 | 32.1 | 28.8 | 23.1 | 70 | 0.049 | 104 | 40 | 0.768 | 11.5 | 36.4 | 3.294 | 36.4 | 14.4 | 35.8 | 28.8 | 470.1 | 3.9 | 2.327 | 29.2 | 53.4 | 97.9 | 44.69 | 78.91 | 100 | 27.5 | 15.7 | 46 | 32 | 0.779 | 33.7 | 54 | -16.1 | 19.9 | 27.3 | 1.1
411780.072 | 6780 | 29 | 1550 | 50.2 | 50 | 45 | 32.1 | 28.8 | 23.2 | 70 | 0.05 | 104 | 40 | 0.767 | 11.5 | 36.4 | 3.313 | 36.4 | 14.4 | 35.9 | 28.8 | 470.1 | 3.9 | 2.356 | 29.2 | 53.4 | 97.9 | 44.3 | 79.14 | 96.2 | 27.5 | 15.7 | 46 | 32 | 0.78 | 33.7 | 53 | 0 | 20.1 | 27.3 | 1.1
411810.072 | 6810 | 29 | 1549 | 49.5 | 50 | 45 | 32 | 28.8 | 23 | 70 | 0.05 | 104 | 40 | 0.766 | 11.5 | 36.4 | 3.3 | 36.4 | 14.4 | 36 | 28.8 | 469.8 | 3.9 | 2.365 | 29.2 | 53.3 | 97.9 | 44.89 | 78.38 | 97.8 | 27.5 | 15.7 | 46 | 32 | 0.776 | 33.7 | 54 | 0 | 19.9 | 27.2 | 1.1
411840.072 | 6840 | 29 | 1549 | 50.2 | 50 | 45 | 32 | 28.8 | 22.9 | 69.9 | 0.051 | 104 | 40 | 0.768 | 11.5 | 36.5 | 3.303 | 36.5 | 14.4 | 35.9 | 28.8 | 469.8 | 3.9 | 2.362 | 29.3 | 53.3 | 97.9 | 44.06 | 79.38 | 98.1 | 27.5 | 15.7 | 46 | 31 | 0.779 | 33.7 | 52 | 0 | 20 | 27.2 | 1.1
411870.072 | 6870 | 29 | 1551 | 50.3 | 50 | 45 | 31.9 | 28.8 | 23 | 70.1 | 0.05 | 104 | 40 | 0.769 | 11.5 | 36.7 | 3.295 | 36.7 | 14.4 | 36 | 28.8 | 470 | 3.9 | 2.401 | 29.3 | 53.3 | 97.9 | 44.5 | 78.46 | 100 | 27.5 | 15.7 | 46 | 31 | 0.783 | 33.3 | 54 | 0 | 20 | 27.3 | 1.1
411900.072 | 6900 | 29 | 1551 | 50 | 50 | 45 | 31.9 | 28.7 | 23.1 | 70 | 0.05 | 104 | 40 | 0.768 | 11.5 | 36.8 | 3.296 | 36.8 | 14.4 | 35.9 | 28.7 | 470 | 3.9 | 2.443 | 29.3 | 53.3 | 97.9 | 44.83 | 79.39 | 95 | 28 | 15.7 | 46 | 31 | 0.779 | 33.7 | 54 | 0 | 20 | 27.3 | 1.1
411930.072 | 6930 | 29 | 1549 | 50 | 50 | 45 | 31.9 | 28.8 | 23.1 | 70.1 | 0.05 | 104 | 40 | 0.767 | 11.5 | 36.8 | 3.3 | 36.8 | 14.4 | 35.9 | 28.8 | 469.8 | 3.9 | 2.5 | 29.3 | 53.3 | 97.9 | 44.68 | 79.23 | 94 | 27.5 | 15.7 | 46 | 31 | 0.779 | 33.3 | 54 | -16.1 | 20 | 27.3 | 1.1
411960.072 | 6960 | 29 | 1550 | 49.9 | 50 | 45 | 31.9 | 28.8 | 23 | 70.1 | 0.051 | 104 | 40 | 0.767 | 11.5 | 36.8 | 3.299 | 36.8 | 14.4 | 35.9 | 28.8 | 469.8 | 3.9 | 2.455 | 29.3 | 53.3 | 97.9 | 44.59 | 79.71 | 97.7 | 28 | 15.7 | 46 | 31 | 0.779 | 33.7 | 52 | 0 | 20.1 | 27.3 | 1.1
411990.072 | 6990 | 29 | 1549 | 49.5 | 50 | 45 | 31.9 | 28.8 | 23.1 | 69.9 | 0.051 | 104 | 40 | 0.767 | 11.5 | 36.9 | 3.3 | 36.9 | 14.4 | 36 | 28.8 | 469.8 | 3.9 | 2.449 | 29.3 | 53.3 | 97.9 | 44.97 | 78.2 | 95.9 | 27.5 | 15.7 | 46 | 31 | 0.782 | 33.7 | 52 | 0 | 20 | 27.3 | 1.1
412020.072 | 7020 | 29 | 1550 | 49.9 | 50 | 45 | 31.9 | 28.8 | 22.9 | 70.1 | 0.051 | 104 | 40 | 0.767 | 11.5 | 36.8 | 3.304 | 36.8 | 14.4 | 36.1 | 28.8 | 469.6 | 3.9 | 2.3 | 29.3 | 53.4 | 97.9 | 44.77 | 79.39 | 100 | 27.5 | 15.7 | 46 | 31 | 0.78 | 33.7 | 54 | -16.1 | 20.1 | 27.3 | 1.1
412050.072 | 7050 | 29 | 1552 | 50.1 | 50 | 45 | 31.9 | 28.8 | 22.9 | 70 | 0.051 | 104 | 40 | 0.769 | 11.5 | 36.9 | 3.311 | 36.9 | 14.4 | 36.1 | 28.8 | 469.8 | 3.9 | 2.401 | 29.3 | 53.3 | 97.9 | 44.86 | 79.15 | 98 | 27.5 | 15.7 | 46 | 31 | 0.781 | 33.7 | 54 | 0 | 19.9 | 27.3 | 1.1
412080.072 | 7080 | 29 | 1550 | 49.8 | 50 | 45 | 32 | 28.8 | 22.9 | 69.9 | 0.051 | 104 | 40 | 0.768 | 11.5 | 37.1 | 3.307 | 37.1 | 14.4 | 36.2 | 28.8 | 469.7 | 3.9 | 2.467 | 29.3 | 53.3 | 97.9 | 44.98 | 80.24 | 99.7 | 28 | 15.7 | 46 | 31 | 0.78 | 33.7 | 52 | 0 | 20.1 | 27.3 | 1.1
412110.072 | 7110 | 29 | 1549 | 49.4 | 50.1 | 45 | 32 | 28.8 | 23.1 | 70 | 0.05 | 104 | 40 | 0.767 | 11.5 | 37 | 3.306 | 37 | 14.4 | 36.2 | 28.8 | 469.4 | 3.9 | 2.376 | 29.3 | 53.4 | 97.9 | 44.88 | 80.32 | 97.1 | 27.5 | 15.7 | 46 | 32 | 0.78 | 33.7 | 54 | -16.1 | 20 | 27.3 | 1.1
412140.072 | 7140 | 29 | 1550 | 49.6 | 50 | 45 | 32.1 | 28.7 | 23.2 | 70 | 0.05 | 104 | 40 | 0.768 | 11.5 | 37 | 3.296 | 37 | 14.4 | 36.2 | 28.7 | 469.6 | 3.9 | 2.431 | 29.3 | 53.3 | 97.9 | 44.95 | 79.61 | 97 | 27.5 | 15.7 | 46 | 32 | 0.784 | 33.7 | 52 | 0 | 20.1 | 27.3 | 1.1
412170.072 | 7170 | 29 | 1549 | 49.1 | 50 | 45 | 32.1 | 28.7 | 22.9 | 70 | 0.05 | 104 | 40 | 0.769 | 11.5 | 37.1 | 3.307 | 37.1 | 14.4 | 36.3 | 28.7 | 469.4 | 3.9 | 2.375 | 29.3 | 53.3 | 97.9 | 44.66 | 79.25 | 93.6 | 27.5 | 15.7 | 47 | 32 | 0.779 | 33.7 | 54 | -16.1 | 19.9 | 27.3 | 1.1
412200.072 | 7200 | 29 | 1551 | 49.8 | 50 | 45 | 32 | 28.7 | 23 | 70 | 0.052 | 104 | 40 | 0.768 | 11.5 | 37 | 3.305 | 37 | 14.4 | 36.2 | 28.7 | 469.6 | 3.9 | 2.523 | 29.2 | 53.4 | 97.9 | 44.63 | 79.79 | 93.6 | 27.5 | 15.7 | 46 | 32 | 0.784 | 33.3 | 54 | 0 | 20 | 27.2 | 1.1
419430.072 | 30 | 30 | 1550 | 50.4 | 49.3 | 47.1 | 32.1 | 27.9 | 32.6 | 70 | 0.048 | 104 | 39.9 | 0.769 | 11.4 | 39.7 | 3.35 | 39.7 | 14.4 | 39.9 | 27.9 | 482.3 | 3.4 | 1.724 | 32.7 | 53.9 | 97.6 | 39.05 | 56.36 | 94.7 | 27.5 | 15.7 | 49 | 32 | 0.778 | 34.1 | 53 | 0 | 20 | 26.2 | 1.1
419460.072 | 60 | 30 | 1550 | 49.9 | 49.5 | 46.9 | 32.1 | 27.8 | 32.8 | 70 | 0.05 | 104 | 40 | 0.768 | 11.3 | 39.9 | 3.34 | 39.9 | 14.4 | 40 | 27.8 | 482.1 | 3.4 | 1.682 | 32.6 | 53.9 | 97.6 | 36.7 | 60.29 | 100 | 27.5 | 15.7 | 48 | 32 | 0.779 | 34.1 | 55 | -16.1 | 20 | 26.1 | 1.1
419490.072 | 90 | 30 | 1549 | 49.6 | 49.7 | 46.7 | 32.1 | 27.9 | 32.7 | 70 | 0.049 | 104 | 40 | 0.768 | 11.3 | 40 | 3.343 | 40 | 14.4 | 40 | 27.9 | 481.7 | 3.4 | 1.685 | 32.5 | 53.9 | 97.6 | 34.5 | 63.3 | 100 | 27.5 | 15.7 | 48 | 32 | 0.78 | 34.1 | 55 | 0 | 19.9 | 26.2 | 1.1
419520.072 | 120 | 30 | 1550 | 49.8 | 49.8 | 46.4 | 32.2 | 28 | 32.7 | 70 | 0.049 | 104 | 40 | 0.768 | 11.3 | 39.7 | 3.36 | 39.7 | 14.4 | 40.2 | 28 | 481.7 | 3.4 | 1.679 | 32.3 | 53.9 | 97.6 | 33.06 | 64.08 | 100 | 27.5 | 15.7 | 48 | 32 | 0.781 | 34.1 | 53 | 0 | 20 | 26.2 | 1.1
419550.072 | 150 | 30 | 1551 | 50.6 | 49.9 | 46.1 | 32.1 | 27.9 | 32.6 | 70 | 0.05 | 104 | 40 | 0.77 | 11.3 | 39.9 | 3.343 | 39.9 | 14.4 | 40.1 | 27.9 | 481.5 | 3.4 | 1.673 | 32.3 | 53.9 | 97.6 | 31.68 | 64.47 | 96.2 | 27.5 | 15.7 | 48 | 32 | 0.78 | 34.5 | 55 | -16.1 | 19.9 | 26.2 | 1.1
419580.072 | 180 | 30 | 1551 | 50.4 | 49.9 | 45.8 | 32.1 | 27.9 | 32.5 | 70.1 | 0.05 | 104 | 40 | 0.769 | 11.3 | 39.9 | 3.35 | 39.9 | 14.4 | 40 | 27.9 | 481.5 | 3.4 | 1.673 | 32.2 | 53.9 | 97.6 | 30.96 | 65.66 | 90.8 | 27.5 | 15.7 | 47 | 32 | 0.777 | 34.1 | 55 | -16.1 | 20 | 26.2 | 1.1
419610.072 | 210 | 30 | 1550 | 50 | 50 | 45.6 | 32.1 | 27.9 | 32.3 | 70 | 0.05 | 104 | 40 | 0.768 | 11.3 | 39.8 | 3.347 | 39.8 | 14.4 | 40 | 27.9 | 481.3 | 3.4 | 1.678 | 32.1 | 53.9 | 97.6 | 30.26 | 65.36 | 95.5 | 27.5 | 15.7 | 47 | 32 | 0.781 | 34.1 | 55 | -16.1 | 19.9 | 26.2 | 1.1
419640.072 | 240 | 30 | 1549 | 49.4 | 49.9 | 45.4 | 32.1 | 28 | 32.1 | 70 | 0.05 | 104 | 40 | 0.768 | 11.4 | 39.5 | 3.354 | 39.5 | 14.4 | 40 | 28 | 481.4 | 3.4 | 1.665 | 32.1 | 53.9 | 97.6 | 30 | 67.08 | 100 | 27.5 | 15.7 | 47 | 32 | 0.779 | 34.1 | 53 | -16.1 | 19.9 | 26.3 | 1.1
419670.072 | 270 | 30 | 1550 | 50.1 | 49.9 | 45.2 | 32 | 28 | 31.9 | 70 | 0.05 | 104 | 40.1 | 0.768 | 11.4 | 39.5 | 3.349 | 39.5 | 14.4 | 40 | 28 | 481.4 | 3.4 | 1.668 | 32 | 53.9 | 97.6 | 29.85 | 67.83 | 89.1 | 27.5 | 15.7 | 47 | 32 | 0.78 | 34.1 | 53 | 0 | 19.9 | 26.4 | 1.1
419700.072 | 300 | 30 | 1550 | 50 | 49.9 | 45.1 | 32 | 28 | 31.7 | 70 | 0.05 | 104 | 40.1 | 0.769 | 11.4 | 39.7 | 3.377 | 39.7 | 14.4 | 40 | 28 | 481.3 | 3.4 | 1.663 | 31.9 | 53.9 | 97.6 | 29.98 | 67.54 | 98.8 | 27.5 | 15.7 | 47 | 32 | 0.78 | 34.1 | 53 | -16.1 | 19.9 | 26.4 | 1.1
419730.072 | 330 | 30 | 1549 | 49.2 | 49.9 | 45 | 32 | 28 | 31.6 | 70.1 | 0.05 | 104 | 40 | 0.77 | 11.4 | 39.5 | 3.348 | 39.5 | 14.4 | 40 | 28 | 481.3 | 3.4 | 1.664 | 31.9 | 53.9 | 97.6 | 30.24 | 68.62 | 98.3 | 27.5 | 15.7 | 46 | 32 | 0.781 | 34.1 | 55 | -16.1 | 19.9 | 26.3 | 1.1
419760.072 | 360 | 30 | 1548 | 50.1 | 49.9 | 44.8 | 31.9 | 28 | 31.4 | 70 | 0.051 | 104 | 40 | 0.769 | 11.4 | 39.5 | 3.349 | 39.5 | 14.4 | 40 | 28 | 481.2 | 3.4 | 1.653 | 31.8 | 54 | 97.6 | 30.51 | 69.17 | 100 | 27.5 | 15.7 | 46 | 32 | 0.781 | 34.1 | 55 | 0 | 19.9 | 26.3 | 1.1
419790.072 | 390 | 30 | 1549 | 50.4 | 49.9 | 44.7 | 31.9 | 28 | 31.2 | 70 | 0.051 | 104 | 40 | 0.768 | 11.4 | 39.5 | 3.352 | 39.5 | 14.4 | 39.8 | 28 | 481.3 | 3.4 | 1.659 | 31.7 | 53.9 | 97.6 | 31.52 | 70.61 | 99.9 | 27.5 | 15.7 | 46 | 32 | 0.779 | 34.1 | 55 | 0 | 20 | 26.4 | 1.1
419820.072 | 420 | 30 | 1551 | 49.8 | 50 | 44.7 | 31.9 | 28.1 | 31.1 | 70.1 | 0.05 | 104 | 40.1 | 0.769 | 11.4 | 39.8 | 3.355 | 39.8 | 14.4 | 40 | 28.1 | 481.4 | 3.4 | 1.661 | 31.7 | 53.9 | 97.6 | 32.35 | 70.76 | 100 | 27.5 | 15.7 | 46 | 32 | 0.786 | 34.1 | 53 | 0 | 20 | 26.3 | 1.1
419850.072 | 450 | 30 | 1551 | 50.2 | 50 | 44.6 | 31.9 | 28.1 | 30.9 | 69.9 | 0.051 | 104 | 40 | 0.769 | 11.4 | 39.6 | 3.354 | 39.6 | 14.4 | 39.5 | 28.1 | 481.3 | 3.4 | 1.657 | 31.6 | 53.9 | 97.6 | 32.75 | 71.68 | 97.3 | 27.5 | 15.7 | 46 | 32 | 0.782 | 34.1 | 53 | 0 | 19.9 | 26.4 | 1.1
419880.072 | 480 | 30 | 1550 | 49.9 | 50 | 44.6 | 32 | 28.1 | 30.8 | 70.1 | 0.051 | 104 | 40.1 | 0.769 | 11.4 | 39.9 | 3.374 | 39.9 | 14.4 | 39.5 | 28.1 | 481.2 | 3.4 | 1.657 | 31.6 | 53.9 | 97.6 | 33.84 | 71.42 | 96.2 | 27.5 | 15.7 | 46 | 32 | 0.783 | 34.1 | 53 | -16.1 | 19.9 | 26.4 | 1.1
419910.072 | 510 | 30 | 1551 | 50.6 | 49.9 | 44.6 | 32 | 28.1 | 30.6 | 69.9 | 0.05 | 104 | 40 | 0.768 | 11.4 | 40 | 3.351 | 40 | 14.4 | 39.9 | 28.1 | 481.4 | 3.4 | 1.657 | 31.6 | 53.9 | 97.6 | 34.34 | 71.77 | 94.7 | 27.5 | 15.7 | 46 | 32 | 0.778 | 34.1 | 55 | -16.1 | 19.9 | 26.4 | 1.1
419940.072 | 540 | 30 | 1550 | 50.9 | 49.9 | 44.6 | 32 | 28.2 | 30.4 | 70.1 | 0.05 | 104 | 40 | 0.768 | 11.4 | 40.4 | 3.382 | 40.4 | 14.4 | 39.7 | 28.2 | 481.3 | 3.4 | 1.667 | 31.6 | 53.9 | 97.6 | 34.57 | 71.48 | 100 | 27.5 | 15.7 | 46 | 32 | 0.781 | 34.1 | 55 | -16.1 | 20 | 26.4 | 1.1
419970.072 | 570 | 30 | 1550 | 50.4 | 50 | 44.6 | 32.1 | 28.1 | 30.3 | 70.1 | 0.05 | 104 | 40 | 0.769 | 11.4 | 40 | 3.352 | 40 | 14.4 | 39.6 | 28.1 | 481.2 | 3.4 | 1.645 | 31.6 | 53.9 | 97.6 | 35.17 | 72.62 | 95 | 27.5 | 15.7 | 46 | 32 | 0.78 | 34.1 | 53 | -16.1 | 19.9 | 26.4 | 1.1
420000.072 | 600 | 30 | 1551 | 50.6 | 50 | 44.6 | 32.1 | 28.1 | 30.1 | 70 | 0.051 | 104 | 40 | 0.769 | 11.4 | 39.8 | 3.347 | 39.8 | 14.4 | 39.1 | 28.1 | 481.2 | 3.4 | 1.592 | 31.6 | 53.9 | 97.6 | 35.84 | 73.36 | 100 | 27.5 | 15.7 | 46 | 32 | 0.78 | 34.1 | 53 | -16.1 | 19.9 | 26.4 | 1.1
420030.072 | 630 | 30 | 1549 | 49.9 | 50 | 44.6 | 32 | 28.1 | 29.9 | 70 | 0.051 | 104 | 40.1 | 0.769 | 11.4 | 39.6 | 3.358 | 39.6 | 14.4 | 39.2 | 28.1 | 481 | 3.5 | 1.607 | 31.6 | 53.9 | 97.6 | 36.68 | 72.6 | 95.7 | 27.5 | 15.7 | 46 | 32 | 0.781 | 34.1 | 53 | -16.1 | 20 | 26.4 | 1.1
420060.072 | 660 | 30 | 1550 | 50.2 | 50 | 44.6 | 32 | 28.1 | 29.7 | 70 | 0.05 | 104 | 40 | 0.769 | 11.4 | 39.6 | 3.366 | 39.6 | 14.4 | 39.3 | 28.1 | 480.9 | 3.5 | 1.602 | 31.5 | 53.9 | 97.6 | 37.54 | 73.81 | 94.4 | 27.5 | 15.7 | 46 | 32 | 0.78 | 34.1 | 55 | 0 | 19.9 | 26.4 | 1.1
420090.072 | 690 | 30 | 1550 | 47.8 | 50 | 44.6 | 32 | 28.2 | 29.6 | 70 | 0.051 | 104.1 | 40 | 0.768 | 11.5 | 39.6 | 3.263 | 39.6 | 14.4 | 39.1 | 28.2 | 481 | 3.3 | 1.543 | 31.6 | 52.6 | 97.6 | 37.66 | 72.85 | 96.4 | 28 | 15.7 | 46 | 32 | 0.778 | 32.9 | 52 | 0 | 19.9 | 26.5 | 1.1
420120.072 | 720 | 30 | 1550 | 48.1 | 50 | 44.6 | 32 | 28.1 | 29.4 | 70 | 0.049 | 104.1 | 40 | 0.768 | 11.5 | 39.5 | 3.257 | 39.5 | 14.4 | 39.3 | 28.1 | 480.9 | 3.3 | 1.535 | 31.5 | 52.6 | 97.6 | 38 | 74.54 | 100 | 28 | 15.7 | 46 | 32 | 0.779 | 32.9 | 54 | -16.1 | 20 | 26.4 | 1.1
420150.072 | 750 | 30 | 1551 | 49.9 | 50 | 44.7 | 32.1 | 28.2 | 29.2 | 70 | 0.047 | 104.2 | 40.1 | 0.769 | 11.5 | 39.3 | 3.346 | 39.3 | 14.4 | 39.6 | 28.2 | 481 | 3.5 | 1.629 | 31.4 | 53.9 | 97.6 | 38.72 | 74.9 | 97.6 | 27.5 | 15.7 | 46 | 32 | 0.777 | 34.1 | 53 | -16.1 | 19.9 | 26.4 | 1.1
420180.072 | 780 | 30 | 1551 | 50.1 | 50 | 44.7 | 32.1 | 28.2 | 29.1 | 70 | 0.048 | 104 | 40 | 0.769 | 11.5 | 39.2 | 3.36 | 39.2 | 14.4 | 39.2 | 28.2 | 480.6 | 3.5 | 1.636 | 31.4 | 53.9 | 97.6 | 38.92 | 73.19 | 95.1 | 27.5 | 15.7 | 46 | 32 | 0.777 | 34.1 | 55 | -16.1 | 20 | 26.4 | 1.1
420210.072 | 810 | 30 | 1550 | 50.2 | 50 | 44.8 | 32.1 | 28.2 | 28.9 | 70 | 0.05 | 104 | 40 | 0.769 | 11.5 | 39 | 3.346 | 39 | 14.4 | 39.3 | 28.2 | 480.5 | 3.5 | 1.631 | 31.3 | 53.9 | 97.6 | 39.03 | 74.43 | 95.8 | 27.5 | 15.7 | 46 | 32 | 0.778 | 34.1 | 55 | -16.1 | 19.9 | 26.4 | 1.1
420240.072 | 840 | 30 | 1550 | 49.7 | 50 | 44.8 | 32.1 | 28.2 | 28.7 | 70.1 | 0.05 | 104 | 40 | 0.769 | 11.5 | 39.1 | 3.367 | 39.1 | 14.4 | 39.6 | 28.2 | 480.3 | 3.5 | 1.624 | 31.3 | 53.9 | 97.6 | 39.34 | 73.75 | 94.5 | 27.5 | 15.7 | 46 | 32 | 0.78 | 34.1 | 55 | -16.1 | 19.9 | 26.4 | 1.1
420270.072 | 870 | 30 | 1550 | 50.2 | 50 | 44.8 | 32.1 | 28.2 | 28.6 | 70.1 | 0.049 | 104 | 40 | 0.768 | 11.5 | 39.3 | 3.358 | 39.3 | 14.4 | 39.4 | 28.2 | 480.2 | 3.5 | 1.623 | 31.3 | 53.9 | 97.6 | 39.93 | 73.71 | 96.7 | 27.5 | 15.7 | 46 | 32 | 0.782 | 34.1 | 53 | -16.1 | 19.9 | 26.5 | 1.1
420300.072 | 900 | 30 | 1550 | 49.7 | 50 | 44.9 | 32.1 | 28.2 | 28.4 | 70 | 0.049 | 104 | 40 | 0.769 | 11.5 | 39.3 | 3.368 | 39.3 | 14.4 | 39.7 | 28.2 | 480.1 | 3.5 | 1.614 | 31.2 | 53.9 | 97.6 | 40.04 | 73.17 | 92.1 | 27.5 | 15.7 | 46 | 32 | 0.777 | 34.1 | 55 | -16.1 | 19.9 | 26.4 | 1.1
420330.072 | 930 | 30 | 1550 | 50.2 | 50 | 44.9 | 32.1 | 28.2 | 28.3 | 70 | 0.05 | 104 | 40 | 0.769 | 11.5 | 39.4 | 3.372 | 39.4 | 14.4 | 39.3 | 28.2 | 480 | 3.5 | 1.623 | 31.2 | 53.9 | 97.6 | 39.48 | 73.51 | 93.9 | 27.5 | 15.7 | 46 | 32 | 0.778 | 34.1 | 53 | -16.1 | 19.9 | 26.4 | 1.1
420360.072 | 960 | 30 | 1550 | 50.2 | 50 | 45 | 32 | 28.2 | 28.1 | 70 | 0.05 | 103.9 | 40 | 0.769 | 11.5 | 39 | 3.339 | 39 | 14.4 | 39.2 | 28.2 | 479.9 | 3.5 | 1.621 | 31.1 | 53.9 | 97.6 | 39.49 | 73.45 | 98.8 | 27.5 | 15.7 | 46 | 32 | 0.778 | 34.1 | 53 | 0 | 19.9 | 26.4 | 1.1
420390.072 | 990 | 30 | 1550 | 49.9 | 50 | 45 | 31.9 | 28.2 | 27.9 | 69.9 | 0.051 | 104 | 40 | 0.769 | 11.6 | 39.1 | 3.358 | 39.1 | 14.4 | 39.7 | 28.2 | 479.9 | 3.5 | 1.618 | 31.1 | 53.9 | 97.6 | 40.1 | 74.18 | 97.8 | 27.5 | 15.7 | 46 | 32 | 0.78 | 34.1 | 53 | -16.1 | 20 | 26.5 | 1.1
420420.072 | 1020 | 30 | 1551 | 50.2 | 50 | 45 | 32 | 28.2 | 27.7 | 70 | 0.05 | 104 | 40 | 0.768 | 11.6 | 39.3 | 3.369 | 39.3 | 14.4 | 39.5 | 28.2 | 479.9 | 3.5 | 1.613 | 31 | 53.9 | 97.6 | 39.82 | 74.17 | 99.6 | 27.5 | 15.7 | 46 | 32 | 0.78 | 34.1 | 53 | -16.1 | 19.9 | 26.4 | 1.1
420450.072 | 1050 | 30 | 1550 | 50.4 | 50 | 45 | 32 | 28.2 | 27.6 | 70 | 0.051 | 104 | 40 | 0.769 | 11.6 | 39.3 | 3.356 | 39.3 | 14.4 | 39.6 | 28.2 | 479.6 | 3.5 | 1.605 | 31 | 53.9 | 97.6 | 39.61 | 72.72 | 100 | 27.5 | 15.7 | 46 | 32 | 0.782 | 34.1 | 55 | 0 | 19.9 | 26.5 | 1.1
420480.072 | 1080 | 30 | 1550 | 50.1 | 50 | 45 | 31.9 | 28.2 | 27.5 | 70 | 0.051 | 104 | 40 | 0.769 | 11.6 | 39.5 | 3.34 | 39.5 | 14.4 | 39.6 | 28.2 | 479.6 | 3.5 | 1.601 | 31 | 53.9 | 97.6 | 39.49 | 73.65 | 96 | 27.5 | 15.7 | 47 | 32 | 0.781 | 34.1 | 55 | -16.1 | 20 | 26.4 | 1.1
420510.072 | 1110 | 30 | 1549 | 50.2 | 50 | 45.1 | 32 | 28.2 | 27.3 | 70 | 0.051 | 104 | 40 | 0.77 | 11.6 | 39.2 | 3.351 | 39.2 | 14.4 | 39.5 | 28.2 | 479.4 | 3.5 | 1.593 | 31 | 53.9 | 97.6 | 39.17 | 73.85 | 93 | 27.5 | 15.7 | 46 | 32 | 0.782 | 34.1 | 55 | -16.1 | 20 | 26.4 | 1.1
420540.072 | 1140 | 30 | 1549 | 50.1 | 50 | 45 | 32 | 28.2 | 27.1 | 70 | 0.051 | 104 | 40 | 0.767 | 11.6 | 39.3 | 3.364 | 39.3 | 14.4 | 39.1 | 28.2 | 479.3 | 3.5 | 1.587 | 31 | 53.9 | 97.6 | 39.63 | 71.71 | 100 | 27.5 | 15.7 | 47 | 32 | 0.779 | 34.1 | 55 | -16.1 | 19.9 | 26.4 | 1.1
420570.072 | 1170 | 30 | 1550 | 50 | 50 | 45.1 | 31.9 | 28.2 | 26.9 | 70 | 0.05 | 104 | 39.9 | 0.768 | 11.6 | 39.7 | 3.37 | 39.7 | 14.4 | 39.1 | 28.2 | 479.3 | 3.5 | 1.58 | 31 | 53.9 | 97.6 | 39.4 | 74.09 | 100 | 27.5 | 15.7 | 47 | 32 | 0.783 | 34.1 | 53 | 0 | 20 | 26.4 | 1.1
420600.072 | 1200 | 30 | 1549 | 50.3 | 50 | 45.1 | 31.9 | 28.1 | 26.7 | 69.9 | 0.05 | 104 | 40 | 0.769 | 11.6 | 39.7 | 3.357 | 39.7 | 14.4 | 39.5 | 28.1 | 479.2 | 3.5 | 1.578 | 31 | 53.9 | 97.6 | 39.15 | 72.44 | 98.4 | 27.5 | 15.7 | 47 | 32 | 0.778 | 34.1 | 55 | -16.1 | 19.9 | 26.5 | 1.1
420630.072 | 1230 | 30 | 1549 | 49.8 | 50 | 45.1 | 31.9 | 28.3 | 26.6 | 70 | 0.05 | 104 | 40 | 0.769 | 11.6 | 39.3 | 3.349 | 39.3 | 14.4 | 39.5 | 28.3 | 479.2 | 3.5 | 1.593 | 31 | 53.9 | 97.6 | 39.16 | 73.52 | 99.6 | 27.5 | 15.7 | 46 | 32 | 0.779 | 34.1 | 55 | 0 | 19.9 | 26.5 | 1.1
420660.072 | 1260 | 30 | 1550 | 50.2 | 50 | 45.1 | 32 | 28.2 | 26.4 | 70.1 | 0.05 | 104 | 40 | 0.769 | 11.6 | 39.5 | 3.342 | 39.5 | 14.4 | 39.7 | 28.2 | 479.2 | 3.5 | 1.618 | 30.9 | 53.9 | 97.6 | 39.2 | 72.46 | 100 | 27.5 | 15.7 | 47 | 32 | 0.782 | 34.1 | 53 | 0 | 19.9 | 26.5 | 1.1
420690.072 | 1290 | 30 | 1550 | 50.2 | 50 | 45 | 32 | 28.2 | 26.2 | 70 | 0.05 | 104 | 40 | 0.769 | 11.6 | 39.4 | 3.352 | 39.4 | 14.4 | 39.7 | 28.2 | 479.1 | 3.5 | 1.599 | 30.9 | 53.9 | 97.6 | 39.13 | 73.33 | 97 | 27.5 | 15.7 | 47 | 32 | 0.779 | 34.1 | 53 | -16.1 | 19.9 | 26.5 | 1.1
420720.072 | 1320 | 30 | 1550 | 49.9 | 50 | 45 | 32 | 28.2 | 26 | 69.9 | 0.05 | 104 | 40 | 0.767 | 11.6 | 39.3 | 3.361 | 39.3 | 14.4 | 39.2 | 28.2 | 479.1 | 3.5 | 1.608 | 30.9 | 53.9 | 97.6 | 38.97 | 73.84 | 96.1 | 27.5 | 15.7 | 46 | 32 | 0.777 | 34.1 | 53 | -16.1 | 20 | 26.5 | 1.1
420750.072 | 1350 | 30 | 1542 | 48.1 | 50 | 45 | 32 | 28.2 | 25.8 | 70 | 0.051 | 104 | 39.9 | 0.769 | 11.6 | 39.6 | 3.244 | 39.6 | 14.4 | 39.2 | 28.2 | 478.3 | 3.4 | 1.525 | 30.9 | 52.7 | 97.6 | 38.94 | 72.31 | 93.5 | 28 | 15.3 | 47 | 32 | 0.781 | 33.3 | 54 | 0 | 20 | 26.5 | 1.1
420780.072 | 1380 | 30 | 1550 | 48 | 50 | 45 | 32 | 28.2 | 25.5 | 70.1 | 0.052 | 104 | 40 | 0.769 | 11.6 | 39.1 | 3.26 | 39.1 | 14.4 | 39.2 | 28.2 | 479.1 | 3.4 | 1.542 | 30.9 | 52.5 | 97.6 | 39.19 | 72.08 | 95.4 | 28 | 15.7 | 46 | 32 | 0.779 | 32.9 | 52 | -16.1 | 20 | 26.5 | 1.1
420810.072 | 1410 | 30 | 1550 | 49.9 | 50 | 45 | 31.9 | 28.2 | 25.1 | 69.9 | 0.05 | 104.1 | 40.1 | 0.769 | 11.5 | 39 | 3.354 | 39 | 14.4 | 38.6 | 28.2 | 479.1 | 3.5 | 1.625 | 30.8 | 53.9 | 97.6 | 39.71 | 73.87 | 99.9 | 27.5 | 15.7 | 46 | 32 | 0.781 | 34.1 | 55 | -16.1 | 19.9 | 26.5 | 1.1
420840.072 | 1440 | 30 | 1552 | 50.6 | 50 | 45 | 31.9 | 28.2 | 25.1 | 69.9 | 0.05 | 104.1 | 40 | 0.769 | 11.5 | 38.8 | 3.372 | 38.8 | 14.4 | 38.7 | 28.2 | 479.1 | 3.5 | 1.625 | 30.8 | 53.9 | 97.6 | 39.49 | 74.48 | 97.1 | 27.5 | 15.7 | 46 | 32 | 0.781 | 34.1 | 53 | -16.1 | 20 | 26.6 | 1.1
420870.072 | 1470 | 30 | 1550 | 50.2 | 50 | 45 | 32 | 28.3 | 24.9 | 70.1 | 0.05 | 104 | 40 | 0.768 | 11.5 | 38.5 | 3.357 | 38.5 | 14.4 | 38.3 | 28.3 | 479 | 3.5 | 1.617 | 30.8 | 53.9 | 97.6 | 39.35 | 74.43 | 97.8 | 27.5 | 15.7 | 46 | 32 | 0.777 | 34.1 | 53 | -16.1 | 20 | 26.7 | 1.1
420900.072 | 1500 | 30 | 1551 | 50.3 | 50 | 45 | 32 | 28.4 | 24.8 | 69.9 | 0.05 | 104 | 40 | 0.768 | 11.5 | 38.4 | 3.359 | 38.4 | 14.4 | 38.5 | 28.4 | 478.9 | 3.6 | 1.599 | 30.7 | 53.9 | 97.6 | 39.68 | 73.69 | 94.8 | 27.5 | 15.7 | 46 | 32 | 0.782 | 34.1 | 53 | 0 | 19.9 | 26.7 | 1.1
420930.072 | 1530 | 30 | 1549 | 50.3 | 50 | 44.9 | 32 | 28.3 | 24.7 | 70 | 0.05 | 104 | 40 | 0.769 | 11.5 | 38.3 | 3.359 | 38.3 | 14.4 | 38.6 | 28.3 | 478.7 | 3.6 | 1.597 | 30.7 | 53.9 | 97.6 | 39.41 | 74.32 | 93.9 | 27.5 | 15.7 | 46 | 32 | 0.782 | 34.1 | 53 | -16.1 | 19.9 | 26.7 | 1.1
420960.072 | 1560 | 30 | 1551 | 50.5 | 50 | 45 | 32 | 28.3 | 24.5 | 70 | 0.05 | 104 | 40 | 0.769 | 11.5 | 38.4 | 3.367 | 38.4 | 14.4 | 38.6 | 28.3 | 478.9 | 3.6 | 1.599 | 30.7 | 53.9 | 97.6 | 39.71 | 73.66 | 99.1 | 27.5 | 15.7 | 46 | 32 | 0.781 | 34.1 | 53 | -16.1 | 19.9 | 26.6 | 1.1
420990.072 | 1590 | 30 | 1549 | 47.9 | 50 | 44.9 | 32.1 | 28.4 | 24.2 | 70 | 0.05 | 103.8 | 40 | 0.768 | 11.4 | 38.3 | 3.268 | 38.3 | 14.4 | 38.8 | 28.4 | 478.6 | 3.4 | 1.519 | 30.6 | 52.6 | 97.6 | 39.66 | 74.83 | 97.6 | 28 | 15.7 | 46 | 32 | 0.78 | 32.9 | 51 | -16.1 | 20.1 | 26.7 | 1.1
421020.072 | 1620 | 30 | 1555 | 50.5 | 50 | 44.9 | 32.1 | 28.3 | 24.1 | 70 | 0.048 | 104.2 | 40 | 0.767 | 11.4 | 38.2 | 3.386 | 38.2 | 14.4 | 38.5 | 28.3 | 479.1 | 3.6 | 1.605 | 30.6 | 53.8 | 97.6 | 39.56 | 74.89 | 99.7 | 27.5 | 15.7 | 46 | 32 | 0.778 | 34.1 | 53 | -16.1 | 20 | 26.6 | 1.1
421050.072 | 1650 | 30 | 1550 | 50.4 | 50 | 44.9 | 32.2 | 28.3 | 23.9 | 70 | 0.046 | 104.1 | 40 | 0.767 | 11.4 | 38.3 | 3.374 | 38.3 | 14.4 | 38 | 28.3 | 478.6 | 3.6 | 1.593 | 30.5 | 54 | 97.6 | 40.22 | 74.14 | 100 | 27.5 | 15.7 | 46 | 32 | 0.78 | 34.1 | 55 | -16.1 | 19.9 | 26.6 | 1.1
421080.072 | 1680 | 30 | 1551 | 50.2 | 50 | 45 | 32.2 | 28.4 | 23.7 | 69.9 | 0.048 | 104 | 40 | 0.769 | 11.4 | 38.2 | 3.374 | 38.2 | 14.4 | 38.5 | 28.4 | 478.7 | 3.6 | 1.607 | 30.5 | 53.9 | 97.6 | 39.93 | 74.11 | 93.8 | 27.5 | 15.7 | 46 | 32 | 0.782 | 34.1 | 55 | -16.1 | 19.9 | 26.7 | 1.1
421110.072 | 1710 | 30 | 1550 | 50.4 | 50 | 44.9 | 32.1 | 28.5 | 23.6 | 70 | 0.049 | 104 | 40 | 0.768 | 11.4 | 38.1 | 3.336 | 38.1 | 14.4 | 38.8 | 28.5 | 478.6 | 3.6 | 1.634 | 30.4 | 53.9 | 97.6 | 39.8 | 75.4 | 99.5 | 27.5 | 15.7 | 46 | 32 | 0.781 | 34.1 | 53 | -16.1 | 20 | 26.8 | 1.1
421140.072 | 1740 | 30 | 1550 | 50.5 | 50 | 45 | 32 | 28.4 | 23.6 | 70 | 0.05 | 104 | 40 | 0.769 | 11.4 | 38 | 3.364 | 38 | 14.4 | 39 | 28.4 | 478.5 | 3.6 | 1.646 | 30.3 | 53.9 | 97.6 | 40.01 | 74.96 | 100 | 27.5 | 15.7 | 46 | 32 | 0.781 | 34.1 | 55 | 0 | 19.9 | 26.7 | 1.1
421170.072 | 1770 | 30 | 1549 | 50.4 | 50 | 45 | 32 | 28.3 | 23.4 | 70 | 0.05 | 104 | 40 | 0.767 | 11.4 | 37.9 | 3.363 | 37.9 | 14.4 | 38.7 | 28.3 | 478.5 | 3.6 | 1.654 | 30.3 | 53.9 | 97.6 | 39.99 | 74.31 | 96.6 | 27.5 | 15.7 | 46 | 32 | 0.781 | 34.1 | 53 | -16.1 | 20 | 26.7 | 1.1
421200.072 | 1800 | 30 | 1551 | 50.7 | 50 | 45 | 31.9 | 28.3 | 23.3 | 70 | 0.051 | 104 | 40 | 0.767 | 11.4 | 37.8 | 3.378 | 37.8 | 14.5 | 38.7 | 28.3 | 478.6 | 3.6 | 1.659 | 30.3 | 53.9 | 97.6 | 40.65 | 74.51 | 99.7 | 27.5 | 15.7 | 46 | 32 | 0.778 | 34.1 | 53 | -16.1 | 20 | 26.7 | 1.1
421230.072 | 1830 | 30 | 1548 | 47.8 | 50 | 44.9 | 31.9 | 28.4 | 23.2 | 70.1 | 0.052 | 103.8 | 39.9 | 0.769 | 11.4 | 38.1 | 3.266 | 38.1 | 14.4 | 38.2 | 28.4 | 478.3 | 3.4 | 1.586 | 30.3 | 52.6 | 97.6 | 40.34 | 74.36 | 97.8 | 28 | 15.3 | 46 | 32 | 0.782 | 32.9 | 53 | -16.1 | 20 | 26.7 | 1.1
421260.072 | 1860 | 30 | 1551 | 48.4 | 50 | 44.9 | 31.9 | 28.3 | 23.1 | 69.9 | 0.052 | 103.9 | 40 | 0.77 | 11.4 | 38.1 | 3.252 | 38.1 | 14.4 | 38.4 | 28.3 | 478.6 | 3.4 | 1.611 | 30.3 | 52.5 | 97.6 | 40.31 | 74.56 | 92.6 | 28 | 15.7 | 46 | 32 | 0.779 | 32.9 | 53 | -16.1 | 19.9 | 26.7 | 1.1
421290.072 | 1890 | 30 | 1557 | 50.2 | 50 | 44.9 | 31.9 | 28.3 | 23 | 70.1 | 0.049 | 104.2 | 40 | 0.768 | 11.4 | 38.3 | 3.392 | 38.3 | 14.4 | 37.8 | 28.3 | 479.1 | 3.6 | 1.7 | 30.3 | 53.8 | 97.6 | 40.4 | 76.01 | 94.5 | 27.5 | 15.7 | 46 | 32 | 0.781 | 34.1 | 53 | -16.1 | 20.1 | 26.7 | 1.1
421320.072 | 1920 | 30 | 1549 | 50.6 | 50 | 44.9 | 31.8 | 28.3 | 23 | 69.9 | 0.049 | 104.1 | 40 | 0.769 | 11.4 | 38 | 3.369 | 38 | 14.4 | 38.2 | 28.3 | 478.4 | 3.6 | 1.751 | 30.2 | 54 | 97.6 | 40.28 | 76.02 | 92.6 | 27.5 | 15.7 | 46 | 32 | 0.78 | 34.5 | 53 | -16.1 | 19.9 | 26.6 | 1.1
421350.072 | 1950 | 30 | 1550 | 50.2 | 50 | 44.9 | 31.9 | 28.3 | 23 | 70 | 0.049 | 104.1 | 40 | 0.767 | 11.4 | 38 | 3.347 | 38 | 14.4 | 38.7 | 28.3 | 478.4 | 3.6 | 1.761 | 30.2 | 53.9 | 97.6 | 40.61 | 76.21 | 96.6 | 27.5 | 15.7 | 46 | 32 | 0.782 | 34.1 | 55 | -16.1 | 20 | 26.7 | 1.1
421380.072 | 1980 | 30 | 1550 | 50.4 | 50 | 45 | 32 | 28.4 | 23 | 70.1 | 0.049 | 104 | 39.9 | 0.768 | 11.5 | 38 | 3.353 | 38 | 14.4 | 38.9 | 28.4 | 478.4 | 3.6 | 1.789 | 30.2 | 53.9 | 97.6 | 40.56 | 75.42 | 93.6 | 27.5 | 15.7 | 46 | 32 | 0.781 | 34.1 | 55 | -16.1 | 20 | 26.7 | 1.1
421410.072 | 2010 | 30 | 1551 | 50.6 | 50 | 45 | 32.1 | 28.3 | 23 | 70.1 | 0.05 | 104 | 39.9 | 0.769 | 11.4 | 38.3 | 3.358 | 38.3 | 14.4 | 39.2 | 28.3 | 478.4 | 3.6 | 1.808 | 30.2 | 53.9 | 97.6 | 40.57 | 73.65 | 91.6 | 27.5 | 15.7 | 46 | 32 | 0.779 | 34.1 | 53 | -16.1 | 19.9 | 26.6 | 1.1
421440.072 | 2040 | 30 | 1550 | 50.7 | 50 | 45 | 32.2 | 28.3 | 22.8 | 70 | 0.05 | 104 | 40 | 0.768 | 11.4 | 38 | 3.35 | 38 | 14.4 | 38.9 | 28.3 | 478.1 | 3.6 | 1.772 | 30.2 | 53.9 | 97.6 | 40.49 | 75.99 | 92 | 27.5 | 15.7 | 46 | 32 | 0.785 | 34.1 | 53 | -16.1 | 20 | 26.6 | 1.1
421470.072 | 2070 | 30 | 1551 | 50.9 | 50 | 45 | 32.2 | 28.4 | 22.8 | 69.9 | 0.05 | 104 | 40 | 0.768 | 11.5 | 38.2 | 3.38 | 38.2 | 14.4 | 39.1 | 28.4 | 478.2 | 3.6 | 1.836 | 30.1 | 53.9 | 97.6 | 40.37 | 74.56 | 99.1 | 27.5 | 15.7 | 46 | 32 | 0.779 | 34.1 | 53 | -16.1 | 19.9 | 26.7 | 1.1
421500.072 | 2100 | 30 | 1550 | 50.7 | 50 | 45 | 32.2 | 28.3 | 22.8 | 70.1 | 0.049 | 104 | 40 | 0.769 | 11.5 | 38.2 | 3.36 | 38.2 | 14.4 | 39.5 | 28.3 | 478 | 3.6 | 1.813 | 30.1 | 53.9 | 97.6 | 40.46 | 75.23 | 98.7 | 27.5 | 15.7 | 46 | 32 | 0.781 | 34.1 | 53 | -16.1 | 19.9 | 26.6 | 1.1
421530.072 | 2130 | 30 | 1549 | 50.4 | 50 | 45 | 32.1 | 28.3 | 22.9 | 69.9 | 0.05 | 104 | 39.9 | 0.769 | 11.5 | 38.5 | 3.36 | 38.5 | 14.4 | 39 | 28.3 | 477.8 | 3.6 | 1.801 | 30.2 | 53.9 | 97.6 | 40.85 | 75 | 92.6 | 27.5 | 15.7 | 46 | 32 | 0.781 | 34.1 | 55 | -16.1 | 20.1 | 26.6 | 1.1
421560.072 | 2160 | 30 | 1550 | 47.7 | 50 | 44.9 | 32 | 28.3 | 23.1 | 69.9 | 0.053 | 104 | 40 | 0.769 | 11.5 | 38.4 | 3.249 | 38.4 | 14.4 | 38.9 | 28.3 | 477.9 | 3.4 | 1.709 | 30.3 | 52.6 | 97.6 | 40.77 | 74.59 | 94.5 | 28 | 15.7 | 46 | 32 | 0.783 | 32.9 | 53 | 0 | 20.1 | 26.6 | 1.1
421590.072 | 2190 | 30 | 1551 | 48.5 | 49.9 | 44.9 | 31.9 | 28.3 | 23.1 | 70.1 | 0.052 | 104 | 40 | 0.77 | 11.6 | 38 | 3.261 | 38 | 14.4 | 39 | 28.3 | 478.1 | 3.4 | 1.777 | 30.3 | 52.6 | 97.6 | 40.89 | 75.3 | 97.8 | 28 | 15.7 | 46 | 32 | 0.779 | 32.9 | 52 | -16.1 | 19.9 | 26.6 | 1.1
421620.072 | 2220 | 30 | 1552 | 50.7 | 50 | 44.9 | 31.8 | 28.3 | 23.1 | 70 | 0.049 | 104.2 | 40.1 | 0.769 | 11.6 | 38.4 | 3.353 | 38.4 | 14.4 | 38.6 | 28.3 | 478.1 | 3.6 | 1.881 | 30.2 | 53.9 | 97.6 | 41.18 | 75.26 | 100 | 27.5 | 15.7 | 46 | 32 | 0.782 | 34.1 | 55 | -16.1 | 19.9 | 26.6 | 1.1
421650.072 | 2250 | 30 | 1551 | 50.2 | 50 | 44.9 | 31.9 | 28.4 | 23.2 | 69.8 | 0.049 | 104.1 | 40 | 0.767 | 11.6 | 38.4 | 3.355 | 38.4 | 14.4 | 38.4 | 28.4 | 478 | 3.6 | 1.861 | 30.3 | 53.9 | 97.6 | 41.76 | 75.14 | 98 | 27.5 | 15.7 | 46 | 32 | 0.782 | 34.1 | 53 | -16.1 | 19.9 | 26.7 | 1.1
421680.072 | 2280 | 30 | 1551 | 50.7 | 50 | 44.9 | 32 | 28.3 | 23 | 70.1 | 0.049 | 104 | 39.9 | 0.769 | 11.6 | 38.8 | 3.354 | 38.8 | 14.4 | 38.3 | 28.3 | 477.9 | 3.6 | 1.842 | 30.3 | 53.9 | 97.6 | 41.26 | 76.25 | 100 | 27.5 | 15.7 | 46 | 32 | 0.782 | 34.1 | 53 | -16.1 | 19.9 | 26.7 | 1.1
421710.072 | 2310 | 30 | 1551 | 50.9 | 50 | 44.9 | 32 | 28.3 | 22.8 | 70 | 0.049 | 104 | 39.9 | 0.769 | 11.6 | 38.6 | 3.358 | 38.6 | 14.4 | 38.6 | 28.3 | 477.8 | 3.6 | 1.859 | 30.3 | 53.9 | 97.6 | 41.84 | 75.92 | 100 | 27.5 | 15.7 | 46 | 32 | 0.783 | 34.1 | 55 | 0 | 20.1 | 26.6 | 1.1
421740.072 | 2340 | 30 | 1551 | 50.7 | 50 | 44.9 | 32 | 28.3 | 22.8 | 70 | 0.049 | 104 | 39.9 | 0.769 | 11.7 | 38.8 | 3.349 | 38.8 | 14.5 | 38.5 | 28.3 | 477.7 | 3.6 | 1.864 | 30.3 | 53.9 | 97.6 | 41.98 | 75.43 | 98.3 | 27.5 | 15.7 | 46 | 32 | 0.784 | 34.1 | 53 | -16.1 | 19.9 | 26.6 | 1.1
421770.072 | 2370 | 30 | 1550 | 50.4 | 50 | 45 | 32 | 28.3 | 23 | 70 | 0.05 | 104 | 40 | 0.769 | 11.6 | 38.8 | 3.357 | 38.8 | 14.4 | 38.3 | 28.3 | 477.6 | 3.6 | 1.88 | 30.3 | 53.9 | 97.6 | 41.51 | 75.94 | 99.7 | 27.5 | 15.7 | 46 | 32 | 0.779 | 34.1 | 55 | -16.1 | 20 | 26.6 | 1.1
421800.072 | 2400 | 30 | 1550 | 50.7 | 50 | 45 | 32 | 28.3 | 23 | 70.1 | 0.05 | 104 | 40 | 0.767 | 11.6 | 38.7 | 3.353 | 38.7 | 14.4 | 38.3 | 28.3 | 477.6 | 3.6 | 1.877 | 30.3 | 53.9 | 97.6 | 41.57 | 75.6 | 98.5 | 27.5 | 15.7 | 46 | 32 | 0.779 | 34.1 | 53 | -16.1 | 19.9 | 26.6 | 1.1
421830.072 | 2430 | 30 | 1548 | 48.1 | 50 | 44.9 | 32.1 | 28.3 | 22.9 | 70 | 0.05 | 104 | 40 | 0.768 | 11.6 | 38.3 | 3.267 | 38.3 | 14.4 | 38.7 | 28.3 | 477.2 | 3.4 | 1.755 | 30.3 | 52.6 | 97.6 | 41.99 | 75.18 | 98 | 28 | 15.7 | 46 | 32 | 0.783 | 32.9 | 52 | -16.1 | 20 | 26.7 | 1.1
421860.072 | 2460 | 30 | 1550 | 48.4 | 50 | 45 | 32.2 | 28.2 | 22.8 | 70 | 0.049 | 104 | 40 | 0.768 | 11.6 | 37.9 | 3.284 | 37.9 | 14.4 | 38.9 | 28.2 | 477.4 | 3.4 | 1.779 | 30.2 | 52.6 | 97.6 | 41.94 | 75.25 | 100 | 28 | 15.7 | 46 | 32 | 0.782 | 33.3 | 53 | -16.1 | 19.9 | 26.5 | 1.1
421890.072 | 2490 | 30 | 1551 | 50.7 | 50 | 45 | 32.2 | 28.2 | 23 | 70 | 0.049 | 104.2 | 40 | 0.769 | 11.6 | 37.5 | 3.358 | 37.5 | 14.4 | 38.2 | 28.2 | 477.4 | 3.6 | 1.881 | 30.1 | 53.9 | 97.6 | 42.09 | 75.52 | 95.9 | 27.5 | 15.7 | 46 | 32 | 0.782 | 34.1 | 53 | -16.1 | 20 | 26.5 | 1.1
421920.072 | 2520 | 30 | 1551 | 50.9 | 50 | 45 | 32.1 | 28.2 | 23 | 70 | 0.05 | 104 | 40 | 0.768 | 11.6 | 37.6 | 3.353 | 37.6 | 14.5 | 38.5 | 28.2 | 477.4 | 3.6 | 1.869 | 30.1 | 53.9 | 97.6 | 42.22 | 75.15 | 98.8 | 27.5 | 15.7 | 46 | 32 | 0.783 | 34.1 | 55 | -16.1 | 20 | 26.6 | 1.1
421950.072 | 2550 | 30 | 1550 | 50.5 | 50 | 45 | 32 | 28.5 | 22.9 | 70 | 0.05 | 104 | 39.9 | 0.769 | 11.6 | 37.6 | 3.366 | 37.6 | 14.4 | 38.6 | 28.5 | 477.2 | 3.6 | 1.852 | 30.1 | 53.9 | 97.6 | 41.84 | 75.7 | 98 | 27.5 | 15.7 | 47 | 32 | 0.777 | 34.1 | 55 | -16.1 | 19.9 | 26.8 | 1.1
421980.072 | 2580 | 30 | 1551 | 50.8 | 50 | 45 | 31.9 | 28.4 | 22.8 | 69.9 | 0.05 | 104 | 39.9 | 0.767 | 11.6 | 37.6 | 3.351 | 37.6 | 14.4 | 38.9 | 28.4 | 477.2 | 3.6 | 1.855 | 30.1 | 53.9 | 97.6 | 42.12 | 74.54 | 93.4 | 27.5 | 15.7 | 47 | 32 | 0.781 | 34.1 | 53 | -16.1 | 20 | 26.7 | 1.1
422010.072 | 2610 | 30 | 1550 | 50.7 | 50 | 45 | 31.9 | 28.3 | 22.8 | 70 | 0.05 | 104 | 39.9 | 0.768 | 11.6 | 37.3 | 3.363 | 37.3 | 14.4 | 38.7 | 28.3 | 477.1 | 3.6 | 1.872 | 30.1 | 53.9 | 97.6 | 41.72 | 75.85 | 98.6 | 27.5 | 15.7 | 46 | 32 | 0.784 | 34.1 | 55 | -16.1 | 19.9 | 26.7 | 1.1
422040.072 | 2640 | 30 | 1549 | 47.6 | 50 | 45 | 31.8 | 28.4 | 23 | 70.1 | 0.052 | 103.9 | 39.9 | 0.768 | 11.6 | 37.3 | 3.25 | 37.3 | 14.5 | 38.7 | 28.4 | 477 | 3.5 | 1.78 | 30 | 52.6 | 97.6 | 41.88 | 76.12 | 97 | 28 | 15.7 | 46 | 32 | 0.783 | 32.9 | 54 | -16.1 | 19.9 | 26.7 | 1.1
422070.072 | 2670 | 30 | 1559 | 51.4 | 50 | 44.9 | 31.9 | 28.3 | 22.9 | 70 | 0.05 | 104.2 | 40.1 | 0.769 | 11.6 | 37 | 3.37 | 37 | 14.5 | 38.1 | 28.3 | 477.9 | 3.6 | 1.883 | 30 | 53.8 | 97.6 | 42.35 | 76.03 | 100 | 27.5 | 15.7 | 46 | 32 | 0.78 | 34.1 | 53 | -16.1 | 20 | 26.7 | 1.1
422100.072 | 2700 | 30 | 1549 | 50.6 | 50 | 44.9 | 31.8 | 28.4 | 23 | 69.9 | 0.05 | 104.1 | 40 | 0.768 | 11.6 | 37.3 | 3.366 | 37.3 | 14.4 | 38 | 28.4 | 476.9 | 3.6 | 1.909 | 30 | 54 | 97.6 | 42.58 | 76.08 | 99.8 | 27.5 | 15.7 | 46 | 32 | 0.779 | 34.1 | 55 | 0 | 19.9 | 26.8 | 1.1
422130.072 | 2730 | 30 | 1549 | 50.6 | 50 | 44.9 | 31.9 | 28.5 | 23.2 | 70.1 | 0.05 | 104 | 40.1 | 0.767 | 11.6 | 37.2 | 3.352 | 37.2 | 14.4 | 38.1 | 28.5 | 476.8 | 3.6 | 1.937 | 30 | 54 | 97.6 | 42.26 | 76.3 | 94.6 | 27.5 | 15.7 | 46 | 32 | 0.784 | 34.1 | 53 | -16.1 | 19.9 | 26.8 | 1.1
422160.072 | 2760 | 30 | 1551 | 50.7 | 50 | 44.9 | 31.9 | 28.5 | 23.1 | 70 | 0.05 | 104 | 40.1 | 0.769 | 11.6 | 37.3 | 3.36 | 37.3 | 14.4 | 38.1 | 28.5 | 477 | 3.6 | 1.956 | 30 | 53.9 | 97.6 | 42.5 | 76.69 | 99.6 | 27.5 | 15.7 | 46 | 32 | 0.781 | 34.1 | 53 | -16.1 | 20 | 26.8 | 1.1
422190.072 | 2790 | 30 | 1550 | 50.7 | 50 | 44.9 | 32 | 28.5 | 23 | 69.9 | 0.05 | 104 | 40 | 0.768 | 11.6 | 37.4 | 3.35 | 37.4 | 14.4 | 38 | 28.5 | 476.9 | 3.6 | 1.969 | 30.1 | 53.9 | 97.6 | 42.91 | 75.68 | 97.5 | 27.5 | 15.7 | 46 | 32 | 0.78 | 34.1 | 55 | -16.1 | 20 | 26.8 | 1.1
422220.072 | 2820 | 30 | 1547 | 48.4 | 50 | 44.9 | 32 | 28.5 | 23 | 70.1 | 0.051 | 103.8 | 39.9 | 0.768 | 11.6 | 37.5 | 3.249 | 37.5 | 14.4 | 38.2 | 28.5 | 476.5 | 3.5 | 1.823 | 30 | 52.6 | 97.6 | 43.08 | 75.56 | 100 | 28 | 15.3 | 46 | 32 | 0.781 | 32.9 | 52 | -16.1 | 19.9 | 26.8 | 1.1
422250.072 | 2850 | 30 | 1549 | 47.9 | 50 | 44.9 | 32.1 | 28.4 | 23 | 70 | 0.05 | 103.9 | 40 | 0.768 | 11.5 | 37.4 | 3.262 | 37.4 | 14.4 | 38.5 | 28.4 | 476.6 | 3.5 | 1.799 | 30 | 52.6 | 97.6 | 43.18 | 76.78 | 96 | 28 | 15.7 | 46 | 32 | 0.778 | 32.9 | 54 | -16.1 | 19.9 | 26.8 | 1.1
422280.072 | 2880 | 30 | 1550 | 48.6 | 50 | 44.9 | 32.1 | 28.4 | 22.8 | 69.9 | 0.05 | 104 | 40 | 0.767 | 11.5 | 37.4 | 3.271 | 37.4 | 14.4 | 38.6 | 28.4 | 476.8 | 3.5 | 1.84 | 30 | 52.6 | 97.6 | 43.27 | 76.36 | 100 | 28 | 15.7 | 46 | 32 | 0.78 | 32.9 | 52 | -16.1 | 20 | 26.7 | 1.1
422310.072 | 2910 | 30 | 1551 | 50.9 | 50 | 44.9 | 32.2 | 28.4 | 23.1 | 70.1 | 0.048 | 104.2 | 40.1 | 0.768 | 11.5 | 37.1 | 3.381 | 37.1 | 14.4 | 38.7 | 28.4 | 476.8 | 3.6 | 1.949 | 29.9 | 54.1 | 97.6 | 43.46 | 76.36 | 100 | 27.5 | 15.7 | 46 | 32 | 0.783 | 34.1 | 55 | -16.1 | 19.9 | 26.7 | 1.1
422340.072 | 2940 | 30 | 1550 | 50.9 | 50 | 44.9 | 32.1 | 28.5 | 23.1 | 70 | 0.05 | 104.1 | 40 | 0.769 | 11.5 | 37.1 | 3.352 | 37.1 | 14.4 | 38.7 | 28.5 | 476.6 | 3.6 | 1.966 | 29.9 | 54.1 | 97.6 | 43.32 | 76.66 | 96.6 | 27.5 | 15.7 | 46 | 32 | 0.779 | 34.1 | 53 | -16.1 | 19.9 | 26.8 | 1.1
422370.072 | 2970 | 30 | 1550 | 50.7 | 50 | 44.9 | 32 | 28.5 | 23 | 69.9 | 0.051 | 104 | 40 | 0.769 | 11.5 | 37.1 | 3.364 | 37.1 | 14.4 | 38.8 | 28.5 | 476.6 | 3.7 | 2.01 | 29.9 | 54.1 | 97.6 | 43.42 | 75.4 | 95.9 | 27.5 | 15.7 | 46 | 32 | 0.78 | 34.1 | 53 | -16.1 | 19.9 | 26.8 | 1.1
422400.072 | 3000 | 30 | 1545 | 48 | 50 | 44.9 | 32 | 28.4 | 23 | 70.1 | 0.051 | 103.8 | 40 | 0.768 | 11.5 | 37.4 | 3.237 | 37.4 | 14.4 | 38.6 | 28.4 | 476 | 3.5 | 1.857 | 29.9 | 52.8 | 97.6 | 43.57 | 76.09 | 100 | 28 | 15.7 | 46 | 32 | 0.781 | 33.3 | 54 | -16.1 | 20 | 26.7 | 1.1
422430.072 | 3030 | 30 | 1551 | 49 | 50 | 45 | 32 | 28.4 | 22.9 | 70 | 0.051 | 103.9 | 40.1 | 0.768 | 11.5 | 37.2 | 3.275 | 37.2 | 14.4 | 38.6 | 28.4 | 476.5 | 3.5 | 1.854 | 29.9 | 52.7 | 97.6 | 43.88 | 74.74 | 98.7 | 28 | 15.7 | 46 | 32 | 0.781 | 33.3 | 54 | -16.1 | 20.1 | 26.7 | 1.1
422460.072 | 3060 | 30 | 1550 | 49 | 50 | 45 | 32 | 28.5 | 23 | 70 | 0.05 | 104 | 40 | 0.768 | 11.5 | 37.6 | 3.294 | 37.6 | 14.4 | 38.4 | 28.5 | 476.3 | 3.5 | 1.817 | 29.9 | 52.7 | 97.6 | 43.52 | 75.19 | 94.8 | 28 | 15.7 | 46 | 32 | 0.78 | 33.3 | 54 | -16.1 | 19.9 | 26.8 | 1.1
422490.072 | 3090 | 30 | 1549 | 48.8 | 50 | 45 | 32 | 28.3 | 22.9 | 70.1 | 0.05 | 104 | 40 | 0.767 | 11.5 | 37.9 | 3.275 | 37.9 | 14.4 | 37.9 | 28.3 | 476.1 | 3.5 | 1.779 | 29.9 | 52.7 | 97.6 | 43.37 | 76.63 | 100 | 28 | 15.7 | 46 | 32 | 0.775 | 33.3 | 51 | -16.1 | 19.9 | 26.7 | 1.1
422520.072 | 3120 | 30 | 1551 | 51.7 | 50 | 45 | 31.9 | 28.3 | 23.1 | 70 | 0.049 | 104.2 | 40.2 | 0.769 | 11.4 | 37.7 | 3.383 | 37.7 | 14.4 | 37.8 | 28.3 | 476.3 | 3.7 | 1.866 | 29.9 | 54.1 | 97.6 | 43.55 | 75.95 | 100 | 27.5 | 15.7 | 46 | 32 | 0.78 | 34.1 | 53 | -16.1 | 19.9 | 26.7 | 1.1
422550.072 | 3150 | 30 | 1548 | 51.2 | 50 | 45 | 31.9 | 28.4 | 22.9 | 69.9 | 0.048 | 104.1 | 40.1 | 0.769 | 11.4 | 37.8 | 3.351 | 37.8 | 14.4 | 37.6 | 28.4 | 476.1 | 3.7 | 1.949 | 29.9 | 54.2 | 97.6 | 43.61 | 75.46 | 99.1 | 27.5 | 15.7 | 46 | 32 | 0.779 | 34.1 | 53 | -16.1 | 20 | 26.8 | 1.1
422580.072 | 3180 | 30 | 1550 | 51.1 | 50 | 45.1 | 31.9 | 28.4 | 22.9 | 70.1 | 0.049 | 104 | 40.1 | 0.767 | 11.4 | 37.8 | 3.362 | 37.8 | 14.4 | 37.7 | 28.4 | 476.1 | 3.7 | 2.006 | 30 | 54.1 | 97.6 | 43.05 | 76.19 | 100 | 27.5 | 15.7 | 46 | 32 | 0.779 | 34.1 | 55 | -16.1 | 19.9 | 26.8 | 1.1
422610.072 | 3210 | 30 | 1550 | 50.8 | 50 | 45.1 | 32 | 28.3 | 23.1 | 69.9 | 0.049 | 104 | 40.1 | 0.768 | 11.4 | 37.7 | 3.379 | 37.7 | 14.5 | 38.3 | 28.3 | 476 | 3.7 | 1.994 | 30 | 54.1 | 97.6 | 43.12 | 76.26 | 96.3 | 27.5 | 15.7 | 47 | 32 | 0.784 | 34.1 | 53 | -16.1 | 19.9 | 26.7 | 1.1
422640.072 | 3240 | 30 | 1549 | 48.1 | 50 | 45.1 | 32.1 | 28.4 | 22.9 | 70 | 0.051 | 103.9 | 40 | 0.769 | 11.4 | 37.6 | 3.266 | 37.6 | 14.5 | 38 | 28.4 | 476 | 3.5 | 1.922 | 29.9 | 52.8 | 97.6 | 43.04 | 76.92 | 97.7 | 28 | 15.7 | 47 | 32 | 0.781 | 33.3 | 54 | 0 | 19.9 | 26.7 | 1.1
422670.072 | 3270 | 30 | 1552 | 48.7 | 50 | 45.1 | 32.1 | 28.3 | 22.7 | 70.1 | 0.051 | 103.9 | 40.1 | 0.768 | 11.4 | 37.6 | 3.26 | 37.6 | 14.4 | 38.1 | 28.3 | 476.1 | 3.5 | 1.884 | 29.9 | 52.7 | 97.6 | 42.96 | 74.79 | 96.6 | 28 | 15.7 | 47 | 32 | 0.783 | 33.3 | 52 | -16.1 | 19.9 | 26.6 | 1.1
422700.072 | 3300 | 30 | 1550 | 49 | 50 | 45.1 | 32.1 | 28.3 | 22.8 | 70 | 0.052 | 103.9 | 40 | 0.769 | 11.5 | 37.9 | 3.276 | 37.9 | 14.4 | 38.4 | 28.3 | 475.9 | 3.5 | 1.878 | 29.9 | 52.7 | 97.6 | 42.62 | 74.72 | 90.7 | 28 | 15.7 | 47 | 32 | 0.782 | 33.3 | 54 | -16.1 | 19.9 | 26.6 | 1.1
422730.072 | 3330 | 30 | 1554 | 51.4 | 50 | 45.1 | 32.1 | 28.3 | 22.9 | 70 | 0.049 | 104.2 | 40 | 0.767 | 11.5 | 37.8 | 3.399 | 37.8 | 14.4 | 38.1 | 28.3 | 476.2 | 3.7 | 1.964 | 29.9 | 54 | 97.6 | 42.33 | 76.03 | 100 | 27.5 | 15.7 | 47 | 32 | 0.779 | 34.1 | 55 | -16.1 | 20.1 | 26.6 | 1.1
422760.072 | 3360 | 30 | 1551 | 51.5 | 50 | 45.1 | 32 | 28.3 | 22.9 | 70.1 | 0.05 | 104 | 40 | 0.768 | 11.5 | 38 | 3.366 | 38 | 14.4 | 38.5 | 28.3 | 475.8 | 3.7 | 1.985 | 29.9 | 54.1 | 97.6 | 42.32 | 75.44 | 100 | 27.5 | 15.7 | 47 | 32 | 0.779 | 34.1 | 55 | -16.1 | 19.9 | 26.7 | 1.1
422790.072 | 3390 | 30 | 1551 | 51.2 | 50 | 45.2 | 32 | 28.4 | 22.9 | 69.9 | 0.05 | 104 | 40 | 0.768 | 11.5 | 37.7 | 3.374 | 37.7 | 14.4 | 38.3 | 28.4 | 475.8 | 3.7 | 1.982 | 30 | 54.1 | 97.6 | 42.32 | 75.05 | 100 | 27.5 | 15.7 | 47 | 32 | 0.777 | 34.1 | 53 | -16.1 | 19.9 | 26.7 | 1.1
422820.072 | 3420 | 30 | 1551 | 51.2 | 50 | 45.2 | 32 | 28.4 | 23.2 | 70 | 0.05 | 104 | 40 | 0.767 | 11.5 | 38.1 | 3.359 | 38.1 | 14.4 | 38.1 | 28.4 | 475.7 | 3.7 | 1.968 | 30 | 54.1 | 97.6 | 41.73 | 74.63 | 95.9 | 27.5 | 15.7 | 47 | 32 | 0.782 | 34.1 | 55 | -16.1 | 19.9 | 26.7 | 1.1
422850.072 | 3450 | 30 | 1543 | 48.6 | 50 | 45.1 | 32 | 28.3 | 23.1 | 70 | 0.051 | 104 | 39.8 | 0.769 | 11.5 | 37.9 | 3.238 | 37.9 | 14.4 | 38.2 | 28.3 | 474.9 | 3.5 | 1.86 | 30 | 52.8 | 97.6 | 41.95 | 74.72 | 97.2 | 28 | 15.7 | 47 | 32 | 0.779 | 33.3 | 52 | -16.1 | 20 | 26.7 | 1.1
422880.072 | 3480 | 30 | 1550 | 48.7 | 50 | 45.1 | 32 | 28.3 | 23 | 69.9 | 0.05 | 104 | 39.9 | 0.767 | 11.5 | 38 | 3.25 | 38 | 14.4 | 38.1 | 28.3 | 475.6 | 3.5 | 1.844 | 30 | 52.7 | 97.6 | 41.54 | 75.6 | 96.6 | 28 | 15.7 | 47 | 32 | 0.783 | 33.3 | 54 | 0 | 20 | 26.6 | 1.1
422910.072 | 3510 | 30 | 1550 | 48.6 | 50 | 45.1 | 31.9 | 28.3 | 22.9 | 70 | 0.05 | 104 | 40 | 0.768 | 11.5 | 37.6 | 3.277 | 37.6 | 14.4 | 38.1 | 28.3 | 475.6 | 3.5 | 1.83 | 30 | 52.7 | 97.6 | 41.24 | 74.9 | 95.6 | 28 | 15.7 | 47 | 32 | 0.78 | 33.3 | 54 | 0 | 19.9 | 26.5 | 1.1
422940.072 | 3540 | 30 | 1554 | 51.4 | 50 | 45.1 | 31.9 | 28.3 | 23 | 70 | 0.048 | 104.2 | 40 | 0.769 | 11.5 | 38 | 3.379 | 38 | 14.4 | 37.8 | 28.3 | 475.9 | 3.7 | 1.915 | 30 | 54.1 | 97.6 | 41.31 | 76.68 | 96.6 | 27.5 | 15.7 | 47 | 32 | 0.777 | 34.1 | 55 | 0 | 20 | 26.6 | 1.1
422970.072 | 3570 | 30 | 1550 | 51.2 | 50 | 45.1 | 32 | 28.3 | 23.1 | 70 | 0.048 | 104 | 40 | 0.768 | 11.5 | 38.4 | 3.378 | 38.4 | 14.4 | 38.4 | 28.3 | 475.5 | 3.7 | 1.919 | 30 | 54.2 | 97.6 | 40.98 | 75.81 | 96.9 | 27.5 | 15.7 | 47 | 32 | 0.782 | 34.5 | 55 | -16.1 | 19.9 | 26.7 | 1.1
423000.072 | 3600 | 30 | 1551 | 51.4 | 50 | 45.1 | 32 | 28.4 | 23 | 70 | 0.048 | 104 | 39.9 | 0.769 | 11.5 | 38.5 | 3.37 | 38.5 | 14.4 | 38.6 | 28.4 | 475.5 | 3.7 | 1.921 | 30 | 54.1 | 97.6 | 40.6 | 76.37 | 95.5 | 27.5 | 15.7 | 47 | 32 | 0.78 | 34.1 | 55 | -16.1 | 20 | 26.8 | 1.1
423030.072 | 3630 | 30 | 1549 | 48.5 | 50 | 45.1 | 31.9 | 28.3 | 23.1 | 70.1 | 0.051 | 103.9 | 39.8 | 0.768 | 11.5 | 38.7 | 3.265 | 38.7 | 14.4 | 38.6 | 28.3 | 475.3 | 3.5 | 1.818 | 30 | 52.7 | 97.6 | 41 | 75.94 | 98.9 | 28 | 15.7 | 47 | 32 | 0.779 | 33.3 | 54 | -16.1 | 19.9 | 26.7 | 1.1
423060.072 | 3660 | 30 | 1550 | 48.6 | 50 | 45 | 31.9 | 28.3 | 23.2 | 69.9 | 0.051 | 103.9 | 39.9 | 0.767 | 11.5 | 38.5 | 3.275 | 38.5 | 14.4 | 38.6 | 28.3 | 475.4 | 3.5 | 1.842 | 30.1 | 52.8 | 97.6 | 41.15 | 76.06 | 95.9 | 28 | 15.7 | 47 | 32 | 0.781 | 33.3 | 54 | -16.1 | 19.9 | 26.6 | 1.1
423090.072 | 3690 | 30 | 1551 | 48.9 | 50 | 45 | 32 | 28.3 | 22.9 | 70 | 0.051 | 104 | 39.9 | 0.768 | 11.5 | 38.1 | 3.263 | 38.1 | 14.4 | 38.6 | 28.3 | 475.3 | 3.5 | 1.858 | 30.1 | 52.7 | 97.6 | 41.35 | 75.8 | 97.7 | 28 | 15.7 | 46 | 32 | 0.78 | 33.3 | 54 | -16.1 | 19.9 | 26.6 | 1.1
423120.072 | 3720 | 30 | 1551 | 51.7 | 50 | 45 | 32 | 28.2 | 22.8 | 70 | 0.051 | 104.2 | 40 | 0.769 | 11.5 | 37.8 | 3.374 | 37.8 | 14.4 | 38.3 | 28.2 | 475.3 | 3.7 | 1.949 | 30 | 54.2 | 97.6 | 40.85 | 75.2 | 99.7 | 27.5 | 15.7 | 46 | 32 | 0.779 | 34.1 | 53 | -16.1 | 19.9 | 26.6 | 1.1
423150.072 | 3750 | 30 | 1549 | 51.6 | 50 | 45 | 32 | 28.3 | 22.8 | 70 | 0.052 | 104 | 40 | 0.769 | 11.5 | 37.6 | 3.369 | 37.6 | 14.4 | 37.9 | 28.3 | 475.1 | 3.8 | 1.943 | 30 | 54.3 | 97.6 | 40.87 | 76.33 | 91.4 | 27.5 | 15.7 | 47 | 32 | 0.782 | 34.5 | 53 | -16.1 | 19.9 | 26.6 | 1.1
423180.072 | 3780 | 30 | 1542 | 49 | 50 | 45 | 31.9 | 28.4 | 22.8 | 70 | 0.052 | 103.8 | 39.8 | 0.769 | 11.5 | 38 | 3.254 | 38 | 14.4 | 38.1 | 28.4 | 474.4 | 3.6 | 1.885 | 30 | 53 | 97.6 | 40.78 | 75.63 | 95.5 | 28 | 15.7 | 46 | 32 | 0.783 | 33.3 | 54 | -16.1 | 20 | 26.7 | 1.1
423210.072 | 3810 | 30 | 1550 | 48.4 | 50 | 45 | 32 | 28.3 | 23.1 | 70.1 | 0.049 | 103.9 | 39.9 | 0.767 | 11.5 | 38.1 | 3.267 | 38.1 | 14.4 | 38 | 28.3 | 475.1 | 3.6 | 1.863 | 30 | 52.8 | 97.6 | 40.88 | 75.85 | 100 | 28 | 15.7 | 46 | 32 | 0.78 | 33.3 | 52 | -16.1 | 20 | 26.6 | 1.1
423240.072 | 3840 | 30 | 1550 | 48.9 | 50 | 44.9 | 32 | 28.2 | 23.2 | 70 | 0.049 | 103.9 | 40 | 0.767 | 11.5 | 37.7 | 3.288 | 37.7 | 14.4 | 38.5 | 28.2 | 475.1 | 3.6 | 1.876 | 30 | 52.8 | 97.6 | 41.24 | 75.71 | 95.3 | 28 | 15.7 | 46 | 32 | 0.785 | 33.3 | 52 | -16.1 | 20 | 26.6 | 1.1
423270.072 | 3870 | 30 | 1560 | 50.9 | 50 | 44.9 | 32 | 28.4 | 23 | 69.9 | 0.047 | 104.2 | 40.1 | 0.768 | 11.4 | 38.2 | 3.388 | 38.2 | 14.4 | 38.6 | 28.4 | 476 | 3.7 | 1.957 | 30 | 53.8 | 97.6 | 41.35 | 75.45 | 94.9 | 27.5 | 15.7 | 46 | 32 | 0.783 | 34.1 | 53 | -16.1 | 20 | 26.7 | 1.1
423300.072 | 3900 | 30 | 1550 | 51.5 | 50 | 44.9 | 32.1 | 28.3 | 22.9 | 70.1 | 0.047 | 104.1 | 40.1 | 0.769 | 11.4 | 38.3 | 3.353 | 38.3 | 14.4 | 38.6 | 28.3 | 475.1 | 3.8 | 1.99 | 30 | 54.3 | 97.6 | 41.37 | 75.79 | 95.8 | 27.5 | 15.7 | 46 | 32 | 0.785 | 34.5 | 55 | -16.1 | 19.9 | 26.7 | 1.1
423330.072 | 3930 | 30 | 1550 | 51.5 | 50 | 45 | 32.2 | 28.3 | 22.9 | 70 | 0.049 | 104 | 40.1 | 0.768 | 11.4 | 38.3 | 3.366 | 38.3 | 14.4 | 38.7 | 28.3 | 475 | 3.8 | 2 | 30 | 54.3 | 97.6 | 41.21 | 75.86 | 93.7 | 27.5 | 15.7 | 46 | 32 | 0.781 | 34.1 | 55 | 0 | 20 | 26.6 | 1.1
423360.072 | 3960 | 30 | 1549 | 51.3 | 50 | 45 | 32.1 | 28.3 | 23 | 70.1 | 0.051 | 104 | 40.1 | 0.767 | 11.5 | 38.5 | 3.353 | 38.5 | 14.4 | 38.6 | 28.3 | 474.8 | 3.8 | 1.98 | 30 | 54.3 | 97.6 | 41.26 | 76.4 | 97.3 | 27.5 | 15.7 | 46 | 32 | 0.78 | 34.5 | 55 | -16.1 | 19.9 | 26.6 | 1.1
423390.072 | 3990 | 30 | 1548 | 48.6 | 50 | 44.9 | 32 | 28.4 | 23 | 70 | 0.051 | 103.8 | 40 | 0.767 | 11.4 | 38.6 | 3.265 | 38.6 | 14.4 | 38.7 | 28.4 | 474.6 | 3.6 | 1.888 | 30 | 52.8 | 97.6 | 41.38 | 77.45 | 100 | 28 | 15.7 | 46 | 32 | 0.782 | 33.3 | 52 | -16.1 | 20.1 | 26.6 | 1.1
423420.072 | 4020 | 30 | 1550 | 48.5 | 50 | 44.9 | 32 | 28.3 | 23.1 | 70 | 0.051 | 103.9 | 40.1 | 0.768 | 11.4 | 38.6 | 3.277 | 38.6 | 14.4 | 38.8 | 28.3 | 474.9 | 3.6 | 1.897 | 30 | 52.8 | 97.6 | 41.86 | 75.79 | 97.1 | 28 | 15.7 | 46 | 32 | 0.782 | 33.3 | 54 | -16.1 | 19.9 | 26.6 | 1.1
423450.072 | 4050 | 30 | 1551 | 48.9 | 50 | 44.9 | 31.9 | 28.3 | 23 | 70 | 0.051 | 103.9 | 40 | 0.769 | 11.5 | 38.1 | 3.269 | 38.1 | 14.4 | 38.4 | 28.3 | 474.9 | 3.6 | 1.922 | 30 | 52.8 | 97.6 | 42.2 | 74.46 | 96.4 | 28 | 15.7 | 46 | 32 | 0.781 | 33.3 | 54 | -16.1 | 20 | 26.5 | 1.1
423480.072 | 4080 | 30 | 1560 | 51.6 | 50 | 44.9 | 31.9 | 28.3 | 22.9 | 70 | 0.049 | 104.3 | 40.2 | 0.769 | 11.5 | 37.8 | 3.402 | 37.8 | 14.4 | 38.6 | 28.3 | 475.8 | 3.8 | 2.018 | 30 | 54.1 | 97.6 | 42.25 | 76.94 | 100 | 27.5 | 15.7 | 46 | 32 | 0.78 | 34.1 | 55 | 0 | 19.9 | 26.6 | 1.1
423510.072 | 4110 | 30 | 1550 | 51.7 | 50 | 44.9 | 31.9 | 28.3 | 23 | 70 | 0.045 | 104.1 | 40.1 | 0.768 | 11.5 | 38 | 3.397 | 38 | 14.4 | 38 | 28.3 | 474.6 | 3.8 | 1.976 | 30 | 54.4 | 97.6 | 41.95 | 76.86 | 95.8 | 27.5 | 15.7 | 46 | 32 | 0.783 | 34.5 | 55 | -16.1 | 20 | 26.7 | 1.1
423540.072 | 4140 | 30 | 1551 | 52.2 | 50 | 44.9 | 31.9 | 28.4 | 23.1 | 69.9 | 0.047 | 104.1 | 40.2 | 0.768 | 11.5 | 38.1 | 3.412 | 38.1 | 14.4 | 37.6 | 28.4 | 474.7 | 3.8 | 1.988 | 30 | 54.4 | 97.6 | 42.15 | 76.14 | 98.2 | 27.5 | 15.7 | 46 | 32 | 0.781 | 34.5 | 55 | -16.1 | 19.9 | 26.7 | 1.1
423570.072 | 4170 | 30 | 1553 | 68.9 | 50.1 | 45.4 | 31.9 | 23.2 | 22.6 | 70.1 | 0.055 | 104 | 40.3 | 0.79 | 11.5 | 38.2 | 4.076 | 38.2 | 14.4 | 37.5 | 23.2 | 475 | 6.1 | 2.919 | 29.9 | 62.8 | 97.6 | 40.73 | 75.22 | 75.7 | 25.5 | 14.9 | 47 | 32 | 0.807 | 41.2 | 62 | -16.1 | 19.9 | 25.3 | 1.1
423600.072 | 4200 | 30 | 1547 | 67.3 | 50.2 | 45.6 | 31.9 | 20.1 | 22.7 | 69.9 | 0.054 | 103.8 | 39.9 | 0.776 | 11.5 | 38.2 | 4.079 | 38.2 | 14.4 | 38 | 20.1 | 472.8 | 5.9 | 1.771 | 29.9 | 61.8 | 97.6 | 39.31 | 72.99 | 67.3 | 25.5 | 14.5 | 47 | 32 | 0.79 | 40.4 | 60 | -16.1 | 19.8 | 18.4 | 1
423630.072 | 4230 | 30 | 1547 | 64.6 | 50.1 | 45.8 | 32 | 18.9 | 22.9 | 70 | 0.051 | 103.9 | 39.8 | 0.769 | 11.5 | 38.1 | 4.019 | 38.1 | 14.4 | 37.7 | 18.9 | 470.8 | 5.7 | -0.042 | 29.9 | 60.6 | 97.6 | 38.39 | 72.43 | 72 | 26 | 14.5 | 47 | 32 | 0.781 | 39.2 | 61 | -16.1 | 19.9 | 21.6 | 1
423660.072 | 4260 | 30 | 1547 | 62.5 | 50.2 | 45.8 | 32.1 | 18.4 | 23 | 70 | 0.053 | 103.9 | 39.8 | 0.768 | 11.5 | 37.9 | 3.937 | 37.9 | 14.4 | 37.6 | 18.4 | 473.2 | 5.4 | 2.577 | 29.8 | 59.6 | 97.6 | 37 | 70.96 | 58.2 | 26.5 | 14.1 | 47 | 32 | 0.781 | 38.8 | 58 | 0 | 19.9 | 21.2 | 1
423690.072 | 4290 | 30 | 1538 | 38.9 | 50 | 45.4 | 32.2 | 18 | 23.4 | 70 | 0.046 | 104.4 | 39.2 | 0.784 | 11.5 | 38 | 2.761 | 38 | 14.4 | 37.7 | 18 | 471.9 | 3 | 1.529 | 29.9 | 46.8 | 97.6 | 36.75 | 71.46 | 100 | 29.5 | 14.9 | 47 | 32 | 0.807 | 29 | 47 | 0 | 19.9 | 20.8 | 1
423720.072 | 4320 | 30 | 1551 | 40.1 | 49.9 | 45.1 | 32.3 | 17.7 | 23.4 | 70 | 0.044 | 104.1 | 40 | 0.77 | 11.5 | 37.9 | 2.904 | 37.9 | 14.4 | 37.7 | 17.7 | 473.7 | 3.1 | 1.639 | 30 | 47.5 | 97.6 | 37.4 | 72.91 | 100 | 29 | 14.9 | 47 | 32 | 0.784 | 29.8 | 47 | 0 | 19.9 | 20.7 | 1.1
423750.072 | 4350 | 30 | 1553 | 42.5 | 49.8 | 44.9 | 32.2 | 17.8 | 23.2 | 70 | 0.047 | 104.1 | 40.1 | 0.769 | 11.5 | 38.2 | 2.993 | 38.2 | 14.4 | 37.9 | 17.8 | 474.4 | 3.2 | 1.712 | 30.1 | 48.4 | 97.6 | 37.31 | 72.76 | 100 | 28.5 | 14.9 | 46 | 32 | 0.782 | 30.2 | 47 | 0 | 19.9 | 20.7 | 1.1
423780.072 | 4380 | 30 | 1552 | 43.4 | 49.8 | 44.7 | 32.1 | 18 | 22.9 | 69.9 | 0.049 | 104 | 40.1 | 0.769 | 11.5 | 38.4 | 3.034 | 38.4 | 14.4 | 38 | 18 | 474.6 | 3.2 | 1.77 | 30.1 | 49.1 | 97.6 | 38.37 | 75.24 | 100 | 28.5 | 15.3 | 46 | 32 | 0.781 | 31 | 50 | 0 | 19.9 | 21 | 1.1
423810.072 | 4410 | 30 | 1551 | 44 | 49.9 | 44.6 | 32 | 18.4 | 22.7 | 70 | 0.05 | 104 | 40.1 | 0.768 | 11.5 | 38.3 | 3.113 | 38.3 | 14.4 | 37.6 | 18.4 | 474.7 | 3.3 | 1.806 | 30.1 | 49.7 | 97.6 | 39.26 | 75.82 | 100 | 28.5 | 15.3 | 46 | 32 | 0.784 | 31.4 | 50 | 0 | 20.1 | 21.4 | 1.1
423840.072 | 4440 | 30 | 1551 | 45.2 | 49.9 | 44.5 | 31.9 | 18.8 | 22.8 | 70 | 0.05 | 104 | 40.1 | 0.767 | 11.5 | 38.6 | 3.12 | 38.6 | 14.4 | 37.5 | 18.8 | 474.8 | 3.3 | 1.839 | 30.1 | 50.2 | 97.6 | 39.68 | 77.35 | 100 | 28.5 | 15.3 | 46 | 32 | 0.784 | 31.8 | 51 | 0 | 19.9 | 22 | 1.1
423870.072 | 4470 | 30 | 1551 | 45.8 | 49.9 | 44.5 | 31.9 | 19.5 | 22.9 | 69.9 | 0.05 | 104 | 40.1 | 0.767 | 11.5 | 38.3 | 3.154 | 38.3 | 14.4 | 37.6 | 19.5 | 474.7 | 3.4 | 1.868 | 30.2 | 50.7 | 97.6 | 40.6 | 76.69 | 100 | 28 | 15.3 | 46 | 32 | 0.778 | 32.2 | 50 | 0 | 20.1 | 18.5 | 1.1
423900.072 | 4500 | 30 | 1551 | 46.9 | 50 | 44.4 | 31.9 | 20.1 | 23 | 70.1 | 0.051 | 104 | 40.1 | 0.768 | 11.5 | 37.9 | 3.192 | 37.9 | 14.4 | 38 | 20.1 | 474.7 | 3.4 | 1.899 | 30.2 | 51.2 | 97.6 | 41.63 | 78.62 | 100 | 28 | 15.3 | 46 | 32 | 0.783 | 32.5 | 50 | 0 | 19.9 | 19.2 | 1.1
423930.072 | 4530 | 30 | 1549 | 47.3 | 50 | 44.5 | 31.9 | 20.7 | 22.9 | 70.1 | 0.05 | 103.9 | 40.1 | 0.769 | 11.5 | 38.3 | 3.198 | 38.3 | 14.4 | 37.6 | 20.7 | 474.5 | 3.5 | 1.893 | 30.1 | 51.6 | 97.6 | 42.32 | 78.77 | 100 | 28 | 15.3 | 46 | 32 | 0.779 | 32.5 | 50 | 0 | 20 | 19.7 | 1.1
423960.072 | 4560 | 30 | 1552 | 47.9 | 50 | 44.5 | 31.9 | 21.2 | 23 | 70 | 0.05 | 104 | 40.1 | 0.769 | 11.5 | 38.5 | 3.232 | 38.5 | 14.4 | 37.7 | 21.2 | 474.8 | 3.5 | 1.941 | 30.1 | 51.9 | 97.6 | 43.2 | 78.8 | 100 | 28 | 15.3 | 46 | 32 | 0.781 | 32.9 | 51 | 0 | 19.9 | 24.2 | 1.1
423990.072 | 4590 | 30 | 1550 | 47.8 | 50 | 44.6 | 31.9 | 21.7 | 23 | 69.9 | 0.05 | 104 | 40.1 | 0.767 | 11.5 | 38.7 | 3.256 | 38.7 | 14.4 | 37.5 | 21.7 | 474.5 | 3.6 | 1.962 | 30.2 | 52.2 | 97.6 | 43.69 | 78.12 | 100 | 28 | 15.3 | 46 | 32 | 0.779 | 32.9 | 51 | -16.1 | 19.9 | 24.6 | 1.1
424020.072 | 4620 | 30 | 1550 | 47.9 | 50 | 44.6 | 32 | 22 | 23 | 70.1 | 0.049 | 104 | 40.1 | 0.768 | 11.5 | 38.8 | 3.246 | 38.8 | 14.4 | 37.6 | 22 | 474.3 | 3.6 | 1.96 | 30.2 | 52.3 | 97.6 | 44.03 | 78.59 | 100 | 28 | 15.3 | 46 | 32 | 0.781 | 33.3 | 53 | 0 | 20 | 25 | 1.1
424050.072 | 4650 | 30 | 1550 | 48.2 | 50 | 44.7 | 32 | 22.5 | 23 | 70 | 0.05 | 104 | 40.1 | 0.768 | 11.5 | 38.4 | 3.262 | 38.4 | 14.4 | 38.1 | 22.5 | 474.2 | 3.6 | 1.964 | 30.2 | 52.5 | 97.6 | 44.35 | 77.74 | 100 | 28 | 15.3 | 46 | 32 | 0.781 | 33.3 | 53 | 0 | 20 | 25.4 | 1.1
424080.072 | 4680 | 30 | 1551 | 48.6 | 50 | 44.7 | 32.1 | 22.8 | 23 | 70 | 0.05 | 104 | 40.1 | 0.769 | 11.5 | 38.3 | 3.27 | 38.3 | 14.4 | 38.2 | 22.8 | 474.2 | 3.6 | 1.956 | 30.1 | 52.7 | 97.6 | 44.67 | 78.86 | 100 | 28 | 15.7 | 46 | 32 | 0.782 | 33.3 | 54 | 0 | 20 | 25.6 | 1.1
424110.072 | 4710 | 30 | 1550 | 49.1 | 50 | 44.8 | 32.1 | 23.1 | 23.1 | 70.1 | 0.05 | 104 | 40.1 | 0.768 | 11.5 | 38.5 | 3.294 | 38.5 | 14.4 | 37.8 | 23.1 | 474.1 | 3.7 | 1.98 | 30.1 | 52.9 | 97.6 | 45.18 | 77.75 | 100 | 28 | 15.7 | 46 | 32 | 0.778 | 33.3 | 52 | 0 | 19.9 | 25.9 | 1.1
424140.072 | 4740 | 30 | 1550 | 49.1 | 50 | 44.9 | 32 | 23.2 | 23 | 69.9 | 0.05 | 104 | 40 | 0.767 | 11.5 | 38.5 | 3.29 | 38.5 | 14.4 | 37.9 | 23.2 | 474 | 3.7 | 1.987 | 30.1 | 52.9 | 97.6 | 44.96 | 77.22 | 100 | 28 | 15.7 | 46 | 32 | 0.78 | 33.7 | 52 | 0 | 19.9 | 22.1 | 1.1
424170.072 | 4770 | 30 | 1550 | 49.2 | 50 | 44.9 | 32.1 | 23.5 | 22.8 | 69.9 | 0.048 | 104 | 39.9 | 0.768 | 11.5 | 38.3 | 3.301 | 38.3 | 14.4 | 37.9 | 23.5 | 473.9 | 3.7 | 2.001 | 30.1 | 53.1 | 97.6 | 45.14 | 77.75 | 100 | 27.5 | 15.7 | 46 | 32 | 0.779 | 33.7 | 52 | 0 | 20 | 22.3 | 1.1
424200.072 | 4800 | 30 | 1552 | 50.1 | 50 | 45 | 32.2 | 23.7 | 22.9 | 70.1 | 0.049 | 104 | 39.9 | 0.769 | 11.5 | 38.4 | 3.293 | 38.4 | 14.4 | 38 | 23.7 | 473.9 | 3.7 | 2.023 | 30.1 | 53.1 | 97.6 | 45.03 | 77.29 | 100 | 27.5 | 15.7 | 46 | 32 | 0.782 | 33.7 | 52 | 0 | 19.9 | 22.5 | 1.1
424230.072 | 4830 | 30 | 1550 | 49.7 | 50 | 45 | 32.2 | 23.8 | 23 | 70.1 | 0.05 | 104 | 39.9 | 0.768 | 11.5 | 38.6 | 3.302 | 38.6 | 14.4 | 37.9 | 23.8 | 473.6 | 3.7 | 1.994 | 30.2 | 53.2 | 97.6 | 44.76 | 77.34 | 100 | 27.5 | 15.7 | 46 | 32 | 0.781 | 33.7 | 52 | -16.1 | 20 | 22.6 | 1.1
424260.072 | 4860 | 30 | 1549 | 49.3 | 50 | 45.1 | 32 | 24.1 | 23 | 70 | 0.05 | 103.9 | 39.9 | 0.769 | 11.6 | 38.8 | 3.295 | 38.8 | 14.4 | 38.1 | 24.1 | 473.6 | 3.7 | 2.025 | 30.2 | 53.3 | 97.6 | 44.5 | 77.01 | 100 | 27.5 | 15.7 | 47 | 32 | 0.779 | 33.7 | 54 | 0 | 20 | 22.7 | 1.1
424290.072 | 4890 | 30 | 1550 | 50.5 | 50 | 45.1 | 31.9 | 24.1 | 23 | 70.1 | 0.05 | 104 | 39.9 | 0.767 | 11.6 | 38.9 | 3.32 | 38.9 | 14.4 | 37.9 | 24.1 | 473.5 | 3.7 | 2.038 | 30.2 | 53.5 | 97.6 | 44.53 | 75.04 | 100 | 27.5 | 15.7 | 47 | 32 | 0.781 | 33.7 | 54 | 0 | 20 | 22.9 | 1.1
424320.072 | 4920 | 30 | 1550 | 49.6 | 50 | 45.1 | 31.9 | 24.4 | 23.1 | 70 | 0.05 | 104 | 39.9 | 0.767 | 11.6 | 38.5 | 3.327 | 38.5 | 14.5 | 37.8 | 24.4 | 473.5 | 3.7 | 2.047 | 30.2 | 53.4 | 97.6 | 44.4 | 77.16 | 100 | 27.5 | 15.7 | 47 | 32 | 0.78 | 33.7 | 54 | 0 | 20 | 23 | 1.1
424350.072 | 4950 | 30 | 1551 | 49.9 | 50 | 45.2 | 31.9 | 24.6 | 23 | 69.9 | 0.051 | 104 | 39.9 | 0.769 | 11.6 | 38.4 | 3.338 | 38.4 | 14.4 | 37.6 | 24.6 | 473.5 | 3.7 | 2.052 | 30.1 | 53.5 | 97.6 | 44.03 | 75.56 | 100 | 27.5 | 15.7 | 47 | 32 | 0.779 | 33.7 | 54 | -16.1 | 19.9 | 23.2 | 1.1
424380.072 | 4980 | 30 | 1551 | 50.6 | 50 | 45.2 | 31.9 | 24.9 | 22.9 | 70 | 0.05 | 104 | 39.9 | 0.768 | 11.6 | 38.5 | 3.322 | 38.5 | 14.4 | 38 | 24.9 | 473.4 | 3.7 | 2.067 | 30.2 | 53.4 | 97.6 | 43.75 | 76.45 | 100 | 27.5 | 15.7 | 47 | 32 | 0.779 | 33.7 | 54 | 0 | 19.8 | 23.5 | 1.1
424410.072 | 5010 | 30 | 1552 | 50.6 | 50 | 45.2 | 31.9 | 25.2 | 23.1 | 70.1 | 0.05 | 104 | 39.9 | 0.769 | 11.6 | 38.6 | 3.324 | 38.6 | 14.4 | 37.7 | 25.2 | 473.5 | 3.7 | 2.092 | 30.2 | 53.4 | 97.6 | 43.37 | 76.01 | 100 | 27.5 | 15.7 | 47 | 32 | 0.778 | 33.7 | 54 | 0 | 19.9 | 23.9 | 1.1
424440.072 | 5040 | 30 | 1550 | 50.3 | 50 | 45.2 | 31.9 | 25.7 | 23.1 | 70 | 0.051 | 104 | 39.9 | 0.768 | 11.6 | 38.3 | 3.327 | 38.3 | 14.4 | 37.8 | 25.7 | 473.2 | 3.8 | 2.072 | 30.2 | 53.5 | 97.6 | 42.96 | 76.1 | 100 | 27.5 | 15.7 | 47 | 32 | 0.779 | 33.7 | 54 | 0 | 19.9 | 28.3 | 1.1
424470.072 | 5070 | 30 | 1550 | 50.7 | 50 | 45.2 | 31.9 | 26.1 | 23.1 | 70 | 0.051 | 104 | 39.9 | 0.766 | 11.5 | 38.1 | 3.331 | 38.1 | 14.4 | 37.9 | 26.1 | 473.2 | 3.8 | 2.052 | 30.2 | 53.5 | 97.6 | 42.64 | 75.81 | 100 | 27.5 | 15.7 | 47 | 32 | 0.78 | 33.7 | 52 | -16.1 | 20 | 28.8 | 1.1
424500.072 | 5100 | 30 | 1550 | 50.7 | 50 | 45.2 | 32 | 26.6 | 23 | 70 | 0.051 | 104 | 39.9 | 0.768 | 11.5 | 38.1 | 3.332 | 38.1 | 14.4 | 38.1 | 26.6 | 473.1 | 3.7 | 2.062 | 30.2 | 53.5 | 97.6 | 42.48 | 74.9 | 100 | 27.5 | 15.7 | 47 | 32 | 0.781 | 33.7 | 53 | 0 | 19.9 | 29.1 | 1.1
424530.072 | 5130 | 30 | 1550 | 50.5 | 50 | 45.1 | 32 | 27 | 22.9 | 69.9 | 0.051 | 104 | 39.9 | 0.768 | 11.5 | 38.2 | 3.316 | 38.2 | 14.4 | 37.8 | 27 | 473 | 3.8 | 2.059 | 30.2 | 53.5 | 97.6 | 42.29 | 76.71 | 100 | 27.5 | 15.7 | 47 | 32 | 0.783 | 33.7 | 54 | -16.1 | 19.9 | 29.5 | 1.1
424560.072 | 5160 | 30 | 1550 | 50.2 | 50 | 45.2 | 32 | 27.5 | 23 | 70 | 0.05 | 104 | 39.9 | 0.769 | 11.5 | 38.5 | 3.312 | 38.5 | 14.4 | 37.7 | 27.5 | 473 | 3.8 | 2.078 | 30.2 | 53.5 | 97.6 | 41.54 | 75.94 | 100 | 27.5 | 15.7 | 47 | 32 | 0.779 | 33.7 | 54 | 0 | 19.9 | 29.9 | 1.1
424590.072 | 5190 | 30 | 1549 | 50 | 50 | 45.1 | 32.1 | 27.9 | 23.1 | 70 | 0.05 | 104 | 39.9 | 0.768 | 11.5 | 38.4 | 3.314 | 38.4 | 14.4 | 37.9 | 27.9 | 472.9 | 3.8 | 2.071 | 30.1 | 53.5 | 97.6 | 41.67 | 76.55 | 100 | 27.5 | 15.7 | 47 | 32 | 0.781 | 33.7 | 55 | 0 | 19.9 | 26.3 | 1.1
424620.072 | 5220 | 30 | 1550 | 50.6 | 50 | 45.1 | 32.1 | 28.2 | 23 | 70 | 0.05 | 104 | 40 | 0.768 | 11.5 | 38.4 | 3.334 | 38.4 | 14.4 | 38.1 | 28.2 | 472.9 | 3.8 | 2.079 | 30.1 | 53.5 | 97.6 | 41.4 | 75.39 | 100 | 27.5 | 15.7 | 47 | 32 | 0.782 | 34.1 | 53 | 0 | 19.9 | 26.7 | 1.1
424650.072 | 5250 | 30 | 1550 | 50.1 | 50 | 45.1 | 32 | 28.6 | 23 | 70.1 | 0.05 | 104 | 40 | 0.768 | 11.5 | 38.1 | 3.326 | 38.1 | 14.4 | 38.4 | 28.6 | 472.8 | 3.7 | 2.069 | 30.2 | 53.5 | 97.6 | 41.55 | 74.59 | 98 | 27.5 | 15.7 | 47 | 32 | 0.781 | 33.7 | 54 | 0 | 20 | 27 | 1.1
424680.072 | 5280 | 30 | 1550 | 50.4 | 50 | 45.1 | 32 | 28.9 | 23 | 70.1 | 0.051 | 104 | 40 | 0.768 | 11.5 | 38 | 3.332 | 38 | 14.4 | 38.3 | 28.9 | 472.9 | 3.8 | 2.105 | 30.1 | 53.5 | 97.6 | 41.08 | 76.12 | 100 | 27.5 | 15.7 | 47 | 32 | 0.779 | 33.7 | 54 | 0 | 19.9 | 27.3 | 1.1
424710.072 | 5310 | 30 | 1550 | 50.2 | 50 | 45.1 | 31.9 | 29.2 | 22.9 | 70 | 0.05 | 104 | 40 | 0.768 | 11.5 | 38.5 | 3.304 | 38.5 | 14.4 | 38.4 | 29.2 | 472.8 | 3.8 | 2.102 | 30.1 | 53.5 | 97.6 | 41.52 | 75.75 | 88.7 | 27.5 | 15.7 | 47 | 32 | 0.783 | 33.7 | 53 | -16.1 | 20 | 27.6 | 1.1
424740.072 | 5340 | 30 | 1550 | 50.8 | 50 | 45.1 | 31.9 | 27.8 | 22.7 | 70 | 0.05 | 104 | 40 | 0.768 | 11.5 | 38.5 | 3.341 | 38.5 | 14.4 | 37.7 | 27.8 | 472.8 | 3.8 | 2.097 | 30.2 | 53.6 | 97.6 | 41.17 | 76.85 | 100 | 27.5 | 15.7 | 47 | 32 | 0.779 | 34.1 | 55 | 0 | 20 | 26.1 | 1.1
424770.072 | 5370 | 30 | 1550 | 50.6 | 50 | 45.1 | 31.9 | 27.3 | 22.9 | 70 | 0.05 | 104 | 40 | 0.767 | 11.5 | 38.1 | 3.334 | 38.1 | 14.4 | 38.1 | 27.3 | 472.7 | 3.8 | 2.125 | 30.2 | 53.6 | 97.6 | 41.19 | 75.7 | 100 | 27.5 | 15.7 | 47 | 32 | 0.777 | 33.7 | 53 | 0 | 20 | 29.6 | 1.1
424800.072 | 5400 | 30 | 1546 | 47.9 | 50 | 45 | 32 | 27.4 | 23.1 | 70 | 0.051 | 103.9 | 40 | 0.767 | 11.5 | 37.9 | 3.223 | 37.9 | 14.4 | 37.9 | 27.4 | 472.3 | 3.6 | 2.043 | 30.1 | 52.3 | 97.6 | 40.94 | 76.16 | 100 | 28 | 15.3 | 47 | 32 | 0.779 | 32.9 | 51 | 0 | 19.9 | 29.7 | 1.1
424830.072 | 5430 | 30 | 1549 | 48.1 | 50 | 44.9 | 32 | 27.6 | 23 | 70.1 | 0.05 | 103.9 | 40 | 0.768 | 11.4 | 38.3 | 3.231 | 38.3 | 14.4 | 37.7 | 27.6 | 472.6 | 3.6 | 2.028 | 30.1 | 52.2 | 97.6 | 41.76 | 76.76 | 100 | 28 | 15.3 | 46 | 32 | 0.784 | 32.9 | 51 | 0 | 20 | 29.9 | 1.1
424860.072 | 5460 | 30 | 1560 | 49.9 | 50 | 44.9 | 32 | 27.8 | 23.1 | 69.9 | 0.049 | 104.2 | 40.1 | 0.769 | 11.4 | 38.2 | 3.359 | 38.2 | 14.4 | 37.6 | 27.8 | 473.7 | 3.7 | 2.143 | 30.2 | 53.3 | 97.6 | 41.79 | 75.72 | 100 | 28 | 15.7 | 46 | 32 | 0.78 | 34.1 | 54 | 0 | 19.9 | 26.1 | 1.1
424890.072 | 5490 | 30 | 1550 | 50.2 | 50 | 44.9 | 32 | 28.1 | 23 | 70 | 0.05 | 104.1 | 40.1 | 0.768 | 11.4 | 38.2 | 3.327 | 38.2 | 14.4 | 37.7 | 28.1 | 472.8 | 3.8 | 2.183 | 30.1 | 53.6 | 97.6 | 41.55 | 76.89 | 100 | 27.5 | 15.7 | 46 | 32 | 0.781 | 33.7 | 55 | 0 | 20 | 26.4 | 1.1
424920.072 | 5520 | 30 | 1550 | 50.7 | 50 | 44.9 | 32 | 28.3 | 23 | 70.1 | 0.049 | 104.1 | 40 | 0.768 | 11.4 | 38.1 | 3.344 | 38.1 | 14.4 | 37.7 | 28.3 | 472.7 | 3.8 | 2.158 | 30.1 | 53.6 | 97.6 | 41.58 | 77.29 | 100 | 27.5 | 15.7 | 46 | 32 | 0.78 | 33.7 | 53 | 0 | 19.9 | 26.7 | 1.1
424950.072 | 5550 | 30 | 1551 | 50.6 | 50 | 44.9 | 32.1 | 28.6 | 23.2 | 70 | 0.047 | 104 | 40.1 | 0.767 | 11.4 | 38.4 | 3.329 | 38.4 | 14.4 | 37.8 | 28.6 | 472.6 | 3.8 | 2.173 | 30.1 | 53.6 | 97.6 | 41.86 | 77.23 | 98.9 | 27.5 | 15.7 | 46 | 32 | 0.785 | 33.7 | 55 | 0 | 20 | 26.9 | 1.1
424980.072 | 5580 | 30 | 1550 | 50.3 | 50 | 44.9 | 32.1 | 28.8 | 23.2 | 70 | 0.048 | 104 | 40 | 0.768 | 11.4 | 38.5 | 3.317 | 38.5 | 14.4 | 37.9 | 28.8 | 472.5 | 3.8 | 2.154 | 30.1 | 53.6 | 97.6 | 41.63 | 77.16 | 94.6 | 27.5 | 15.7 | 46 | 32 | 0.782 | 33.7 | 55 | 0 | 19.9 | 27.1 | 1.1
425010.072 | 5610 | 30 | 1550 | 50.6 | 50 | 44.9 | 32.1 | 28.5 | 23.1 | 70.1 | 0.05 | 104 | 40 | 0.768 | 11.4 | 38.3 | 3.334 | 38.3 | 14.4 | 37.9 | 28.5 | 472.6 | 3.8 | 2.161 | 30.1 | 53.6 | 97.6 | 41.65 | 76.29 | 96.1 | 27.5 | 15.7 | 46 | 32 | 0.782 | 33.7 | 54 | 0 | 20 | 26.8 | 1.1
425040.072 | 5640 | 30 | 1550 | 50.5 | 50 | 45 | 32.1 | 28.3 | 23 | 70 | 0.05 | 104 | 40 | 0.769 | 11.4 | 38.2 | 3.332 | 38.2 | 14.4 | 37.5 | 28.3 | 472.5 | 3.8 | 2.199 | 30.1 | 53.6 | 97.6 | 42.03 | 76.46 | 100 | 27.5 | 15.7 | 46 | 32 | 0.781 | 33.7 | 55 | 0 | 20 | 26.5 | 1.1
425070.072 | 5670 | 30 | 1550 | 50.6 | 50 | 45 | 32 | 28.2 | 23.1 | 70 | 0.05 | 104 | 40.1 | 0.767 | 11.4 | 38 | 3.331 | 38 | 14.4 | 37.7 | 28.2 | 472.5 | 3.8 | 2.172 | 30.1 | 53.6 | 97.6 | 42.02 | 75.85 | 100 | 27.5 | 15.7 | 46 | 32 | 0.778 | 34.1 | 53 | 0 | 20.1 | 26.6 | 1.1
425100.072 | 5700 | 30 | 1551 | 50.7 | 50 | 45 | 31.9 | 28.4 | 23 | 70 | 0.05 | 104 | 40 | 0.768 | 11.4 | 38.1 | 3.328 | 38.1 | 14.4 | 37.7 | 28.4 | 472.5 | 3.8 | 2.191 | 30.1 | 53.5 | 97.6 | 41.82 | 75.99 | 95.5 | 27.5 | 15.7 | 46 | 32 | 0.781 | 33.7 | 52 | 0 | 19.9 | 26.8 | 1.1
425130.072 | 5730 | 30 | 1549 | 50 | 50 | 45 | 31.9 | 28.6 | 23 | 70 | 0.05 | 104 | 40 | 0.768 | 11.4 | 38.2 | 3.327 | 38.2 | 14.4 | 37.2 | 28.6 | 472.3 | 3.8 | 2.175 | 30.1 | 53.6 | 97.6 | 42.53 | 76.46 | 93.7 | 27.5 | 15.7 | 46 | 32 | 0.78 | 33.7 | 55 | -16.1 | 20 | 26.8 | 1.1
425160.072 | 5760 | 30 | 1550 | 50.6 | 50 | 45 | 31.9 | 28.5 | 23.2 | 70 | 0.05 | 104 | 40 | 0.769 | 11.4 | 38.6 | 3.315 | 38.6 | 14.4 | 37.5 | 28.5 | 472.4 | 3.8 | 2.146 | 30.1 | 53.6 | 97.6 | 42.11 | 76.1 | 97.7 | 27.5 | 15.7 | 46 | 32 | 0.783 | 33.7 | 52 | 0 | 20 | 26.8 | 1.1
425190.072 | 5790 | 30 | 1551 | 48.1 | 50 | 44.9 | 31.9 | 28.3 | 23.2 | 70 | 0.052 | 104 | 40 | 0.769 | 11.4 | 38.6 | 3.221 | 38.6 | 14.4 | 37.2 | 28.3 | 472.5 | 3.6 | 2.091 | 30.2 | 52.2 | 97.6 | 43.05 | 76.19 | 99.9 | 28 | 15.3 | 46 | 32 | 0.781 | 32.9 | 51 | 0 | 19.9 | 26.6 | 1.1
425220.072 | 5820 | 30 | 1549 | 48.2 | 50 | 44.9 | 32 | 28.3 | 23.1 | 70 | 0.051 | 104 | 40 | 0.768 | 11.5 | 38.5 | 3.213 | 38.5 | 14.4 | 37.6 | 28.3 | 472.3 | 3.6 | 2.056 | 30.2 | 52.2 | 97.6 | 43 | 77.99 | 100 | 28 | 15.3 | 46 | 32 | 0.778 | 32.5 | 51 | -16.1 | 20 | 26.6 | 1.1
425250.072 | 5850 | 30 | 1551 | 50.3 | 50 | 44.9 | 32 | 28.3 | 22.8 | 70 | 0.049 | 104.2 | 40.1 | 0.767 | 11.5 | 38 | 3.334 | 38 | 14.4 | 37.7 | 28.3 | 472.5 | 3.8 | 2.19 | 30.1 | 53.6 | 97.6 | 42.85 | 77.57 | 96.3 | 27.5 | 15.7 | 46 | 32 | 0.781 | 33.7 | 53 | 0 | 19.9 | 26.7 | 1.1
425280.072 | 5880 | 30 | 1549 | 50.4 | 50 | 44.9 | 32 | 28.5 | 22.9 | 70 | 0.049 | 104.1 | 40 | 0.769 | 11.5 | 38.2 | 3.321 | 38.2 | 14.4 | 38 | 28.5 | 472.2 | 3.8 | 2.175 | 30.1 | 53.6 | 97.6 | 43.16 | 76.69 | 96.9 | 27.5 | 15.7 | 46 | 32 | 0.781 | 34.1 | 52 | -16.1 | 19.9 | 26.8 | 1.1
425310.072 | 5910 | 30 | 1549 | 50.3 | 50 | 44.9 | 32 | 28.4 | 23.1 | 70 | 0.049 | 104 | 40 | 0.768 | 11.5 | 38.3 | 3.337 | 38.3 | 14.4 | 37.9 | 28.4 | 472.1 | 3.8 | 2.155 | 30.1 | 53.6 | 97.6 | 43.06 | 76.86 | 100 | 27.5 | 15.7 | 46 | 32 | 0.78 | 33.7 | 52 | 0 | 19.9 | 26.7 | 1.1
425340.072 | 5940 | 30 | 1549 | 50.7 | 50 | 44.9 | 32 | 28.4 | 22.8 | 69.9 | 0.049 | 104 | 40 | 0.769 | 11.5 | 38.1 | 3.337 | 38.1 | 14.4 | 38 | 28.4 | 472 | 3.8 | 2.217 | 30.1 | 53.7 | 97.6 | 42.76 | 77.12 | 97.7 | 27.5 | 15.7 | 46 | 32 | 0.78 | 33.7 | 53 | 0 | 20 | 26.7 | 1.1
425370.072 | 5970 | 30 | 1551 | 50.7 | 50 | 45 | 32 | 28.3 | 22.9 | 70.1 | 0.049 | 104 | 40 | 0.768 | 11.5 | 38.1 | 3.34 | 38.1 | 14.4 | 37.6 | 28.3 | 472.2 | 3.8 | 2.275 | 30.1 | 53.6 | 97.6 | 42.98 | 77.27 | 98.7 | 27.5 | 15.7 | 46 | 32 | 0.78 | 33.7 | 53 | -16.1 | 20.1 | 26.7 | 1.1
425400.072 | 6000 | 30 | 1550 | 50.5 | 50 | 45 | 32 | 28.3 | 23.1 | 70.1 | 0.048 | 104 | 40 | 0.768 | 11.5 | 38.4 | 3.333 | 38.4 | 14.4 | 37.6 | 28.3 | 471.9 | 3.8 | 2.246 | 30.1 | 53.6 | 97.6 | 42.96 | 75.6 | 98.7 | 27.5 | 15.7 | 46 | 32 | 0.777 | 33.7 | 53 | 0 | 20 | 26.7 | 1.1
425430.072 | 6030 | 30 | 1550 | 50.1 | 50 | 45 | 32.1 | 28.4 | 23.1 | 70 | 0.05 | 104 | 40 | 0.768 | 11.5 | 38.3 | 3.332 | 38.3 | 14.4 | 38.3 | 28.4 | 472 | 3.8 | 2.263 | 30.1 | 53.7 | 97.6 | 43.17 | 76.54 | 89.8 | 27.5 | 15.7 | 46 | 32 | 0.784 | 34.1 | 55 | 0 | 19.9 | 26.7 | 1.1
425460.072 | 6060 | 30 | 1551 | 50.1 | 50 | 45 | 32 | 28.4 | 23.1 | 69.9 | 0.052 | 104 | 40 | 0.768 | 11.5 | 38.1 | 3.33 | 38.1 | 14.4 | 38.1 | 28.4 | 472.1 | 3.8 | 2.298 | 30.1 | 53.6 | 97.6 | 42.77 | 77.22 | 95.2 | 27.5 | 15.7 | 46 | 32 | 0.783 | 34.1 | 55 | 0 | 20 | 26.7 | 1.1
425490.072 | 6090 | 30 | 1550 | 50.6 | 50 | 45 | 31.9 | 28.3 | 23 | 70 | 0.052 | 104 | 40.1 | 0.769 | 11.5 | 38.1 | 3.338 | 38.1 | 14.4 | 37.9 | 28.3 | 471.9 | 3.8 | 2.307 | 30 | 53.6 | 97.6 | 43.17 | 76.98 | 94.3 | 27.5 | 15.7 | 46 | 32 | 0.782 | 33.7 | 55 | 0 | 19.9 | 26.7 | 1.1
425520.072 | 6120 | 30 | 1549 | 50.6 | 50 | 45 | 31.9 | 28.4 | 23 | 70 | 0.052 | 104 | 40 | 0.768 | 11.5 | 38 | 3.331 | 38 | 14.4 | 38.1 | 28.4 | 471.7 | 3.8 | 2.331 | 30 | 53.6 | 97.6 | 43.02 | 75.73 | 93.9 | 27.5 | 15.7 | 46 | 32 | 0.778 | 33.7 | 55 | 0 | 19.9 | 26.7 | 1.1
425550.072 | 6150 | 30 | 1550 | 50.5 | 50 | 45 | 31.9 | 28.3 | 23.1 | 70 | 0.05 | 104 | 40.1 | 0.766 | 11.5 | 38 | 3.331 | 38 | 14.4 | 37.9 | 28.3 | 471.9 | 3.8 | 2.353 | 30 | 53.6 | 97.6 | 42.43 | 76.02 | 99.8 | 27.5 | 15.7 | 46 | 32 | 0.783 | 33.7 | 53 | 0 | 20.1 | 26.7 | 1.1
425580.072 | 6180 | 30 | 1542 | 47.9 | 50 | 45 | 32 | 28.3 | 23 | 70 | 0.051 | 103.9 | 39.9 | 0.767 | 11.5 | 38.2 | 3.204 | 38.2 | 14.4 | 37.6 | 28.3 | 471 | 3.6 | 2.214 | 30 | 52.4 | 97.6 | 42.88 | 76.37 | 97.1 | 28 | 15.3 | 46 | 32 | 0.784 | 32.9 | 53 | 0 | 19.9 | 26.6 | 1.1
425610.072 | 6210 | 30 | 1549 | 48.2 | 50 | 45 | 32 | 28.3 | 23.1 | 69.9 | 0.05 | 104 | 40 | 0.768 | 11.5 | 38.2 | 3.22 | 38.2 | 14.4 | 38.1 | 28.3 | 471.6 | 3.6 | 2.148 | 30.1 | 52.3 | 97.6 | 42.58 | 75.27 | 96.1 | 28 | 15.3 | 46 | 32 | 0.777 | 32.9 | 51 | 0 | 20 | 26.6 | 1.1
425640.072 | 6240 | 30 | 1552 | 50.4 | 50 | 45 | 32 | 28.3 | 22.9 | 70 | 0.049 | 104.2 | 40.1 | 0.768 | 11.5 | 37.8 | 3.365 | 37.8 | 14.4 | 38 | 28.3 | 471.9 | 3.8 | 2.33 | 30 | 54 | 97.6 | 42.8 | 76.77 | 98.3 | 27.5 | 15.7 | 46 | 32 | 0.782 | 34.1 | 55 | 0 | 19.9 | 26.6 | 1.1
425670.072 | 6270 | 30 | 1544 | 48.7 | 50 | 45 | 32.1 | 28.3 | 23 | 70 | 0.05 | 103.9 | 40 | 0.769 | 11.5 | 37.9 | 3.227 | 37.9 | 14.4 | 38.1 | 28.3 | 471.1 | 3.6 | 2.275 | 30 | 52.6 | 97.6 | 42.64 | 76.94 | 96.5 | 28 | 15.7 | 46 | 32 | 0.781 | 32.9 | 54 | 0 | 20 | 26.6 | 1.1
425700.072 | 6300 | 30 | 1550 | 48.3 | 50 | 45 | 32.1 | 28.2 | 23 | 70 | 0.05 | 103.9 | 40 | 0.768 | 11.5 | 37.9 | 3.242 | 37.9 | 14.4 | 37.8 | 28.2 | 471.7 | 3.6 | 2.268 | 30 | 52.5 | 97.6 | 43 | 75.44 | 100 | 28 | 15.7 | 46 | 32 | 0.78 | 32.9 | 53 | 0 | 20 | 26.7 | 1.1
425730.072 | 6330 | 30 | 1550 | 48.5 | 50 | 45 | 32.1 | 28.3 | 23.1 | 70.1 | 0.048 | 104 | 40 | 0.766 | 11.5 | 38 | 3.25 | 38 | 14.4 | 37.5 | 28.3 | 471.7 | 3.6 | 2.286 | 30 | 52.5 | 97.6 | 42.7 | 78.25 | 99.9 | 28 | 15.3 | 46 | 32 | 0.778 | 32.9 | 53 | 0 | 20 | 26.6 | 1.1
425760.072 | 6360 | 30 | 1550 | 51 | 50 | 45 | 32.2 | 28.3 | 23.1 | 70.1 | 0.047 | 104.1 | 40.1 | 0.769 | 11.5 | 38 | 3.352 | 38 | 14.4 | 37.6 | 28.3 | 471.7 | 3.8 | 2.392 | 30 | 53.9 | 97.6 | 43.15 | 76.76 | 97.3 | 27.5 | 15.7 | 46 | 32 | 0.78 | 34.1 | 55 | 0 | 20 | 26.6 | 1.1
425790.072 | 6390 | 30 | 1549 | 50.7 | 50 | 45 | 32.1 | 28.4 | 23 | 69.9 | 0.05 | 104 | 40.1 | 0.769 | 11.5 | 38 | 3.348 | 38 | 14.4 | 37.6 | 28.4 | 471.6 | 3.8 | 2.437 | 30 | 53.9 | 97.6 | 42.92 | 78.05 | 96.8 | 27.5 | 15.7 | 46 | 32 | 0.783 | 34.1 | 55 | 0 | 20 | 26.7 | 1.1
425820.072 | 6420 | 30 | 1550 | 50.9 | 50 | 45 | 32 | 28.5 | 23.1 | 69.9 | 0.05 | 104 | 40 | 0.769 | 11.5 | 38 | 3.357 | 38 | 14.4 | 37.6 | 28.5 | 471.7 | 3.8 | 2.474 | 30 | 53.9 | 97.6 | 42.95 | 76.43 | 90.7 | 27.5 | 15.7 | 46 | 32 | 0.78 | 34.1 | 55 | 0 | 19.8 | 26.8 | 1.1
425850.072 | 6450 | 30 | 1551 | 51.5 | 50 | 45 | 32 | 28.3 | 23.1 | 70 | 0.05 | 104 | 40 | 0.767 | 11.5 | 38.1 | 3.349 | 38.1 | 14.4 | 37.8 | 28.3 | 471.5 | 3.8 | 2.4 | 30 | 53.9 | 97.6 | 42.97 | 76.24 | 98.6 | 27.5 | 15.7 | 47 | 32 | 0.777 | 34.1 | 55 | 0 | 20 | 26.6 | 1.1
425880.072 | 6480 | 30 | 1545 | 48.4 | 50 | 45 | 31.9 | 28.3 | 23 | 70 | 0.052 | 103.8 | 39.9 | 0.767 | 11.5 | 38.4 | 3.251 | 38.4 | 14.4 | 37.9 | 28.3 | 471.1 | 3.7 | 2.334 | 30.1 | 52.6 | 97.6 | 43.11 | 76.31 | 100 | 28 | 15.3 | 46 | 32 | 0.781 | 32.9 | 52 | 0 | 20 | 26.6 | 1.1
425910.072 | 6510 | 30 | 1550 | 48.5 | 50 | 45 | 31.9 | 28.3 | 23 | 70 | 0.052 | 103.9 | 40 | 0.769 | 11.6 | 38.5 | 3.237 | 38.5 | 14.4 | 37.6 | 28.3 | 471.4 | 3.6 | 2.304 | 30.1 | 52.5 | 97.6 | 42.8 | 77.27 | 100 | 28 | 15.7 | 46 | 32 | 0.779 | 32.9 | 52 | 0 | 20 | 26.6 | 1.1
425940.072 | 6540 | 30 | 1551 | 48.9 | 50 | 45 | 31.9 | 28.3 | 23 | 70 | 0.052 | 104 | 40 | 0.768 | 11.5 | 38.7 | 3.232 | 38.7 | 14.4 | 37.8 | 28.3 | 471.4 | 3.6 | 2.317 | 30.1 | 52.4 | 97.6 | 43.18 | 76.95 | 96.7 | 28 | 15.7 | 46 | 32 | 0.778 | 32.9 | 52 | 0 | 19.9 | 26.6 | 1.1
425970.072 | 6570 | 30 | 1551 | 51.1 | 50 | 45 | 31.9 | 28.2 | 23 | 70 | 0.05 | 104 | 40 | 0.768 | 11.6 | 38.4 | 3.323 | 38.4 | 14.4 | 38 | 28.2 | 471.4 | 3.8 | 2.446 | 30.1 | 53.9 | 97.6 | 42.77 | 76.15 | 95.5 | 27.5 | 15.7 | 46 | 32 | 0.778 | 34.1 | 55 | 0 | 20 | 26.5 | 1.1
426000.072 | 6600 | 30 | 1550 | 51 | 50 | 45 | 31.9 | 28.3 | 22.9 | 70 | 0.05 | 104 | 40 | 0.767 | 11.6 | 38.4 | 3.354 | 38.4 | 14.4 | 38.2 | 28.3 | 471.1 | 3.8 | 2.463 | 30.1 | 53.9 | 97.6 | 42.89 | 75.29 | 100 | 27.5 | 15.7 | 46 | 32 | 0.779 | 34.1 | 53 | -16.1 | 19.9 | 26.6 | 1.1
426030.072 | 6630 | 30 | 1551 | 51.5 | 50 | 45 | 31.9 | 28.3 | 22.8 | 70 | 0.05 | 104 | 40 | 0.767 | 11.6 | 38.4 | 3.348 | 38.4 | 14.4 | 38.3 | 28.3 | 471.2 | 3.8 | 2.475 | 30.1 | 53.9 | 97.6 | 42.86 | 75.35 | 98.1 | 27.5 | 15.7 | 46 | 32 | 0.785 | 34.1 | 53 | 0 | 19.9 | 26.7 | 1.1
426060.072 | 6660 | 30 | 1550 | 51.1 | 50 | 45 | 32 | 28.3 | 22.8 | 70 | 0.05 | 104 | 39.9 | 0.768 | 11.6 | 38.4 | 3.349 | 38.4 | 14.4 | 37.8 | 28.3 | 471.1 | 3.8 | 2.442 | 30.1 | 53.9 | 97.6 | 42.65 | 75.99 | 96.4 | 27.5 | 15.7 | 46 | 32 | 0.781 | 34.1 | 53 | 0 | 19.9 | 26.7 | 1.1
426090.072 | 6690 | 30 | 1548 | 48.3 | 50 | 45 | 32.1 | 28.4 | 23.1 | 70 | 0.051 | 104 | 39.8 | 0.768 | 11.6 | 38.5 | 3.244 | 38.5 | 14.4 | 37.5 | 28.4 | 470.9 | 3.7 | 2.442 | 30.1 | 52.5 | 97.6 | 42.69 | 77.05 | 100 | 28 | 15.3 | 46 | 32 | 0.78 | 33.3 | 53 | -16.1 | 19.9 | 26.6 | 1.1
426120.072 | 6720 | 30 | 1551 | 49 | 50 | 45 | 32.1 | 28.3 | 23.3 | 70 | 0.05 | 104 | 40 | 0.769 | 11.6 | 38.1 | 3.234 | 38.1 | 14.4 | 38.2 | 28.3 | 471.1 | 3.7 | 2.394 | 30.1 | 52.5 | 97.6 | 43.04 | 76.93 | 98.2 | 28 | 15.7 | 46 | 32 | 0.782 | 32.9 | 51 | 0 | 19.9 | 26.6 | 1.1
426150.072 | 6750 | 30 | 1552 | 50.9 | 50 | 45 | 32.1 | 28.2 | 23.1 | 70 | 0.048 | 104.2 | 40.1 | 0.768 | 11.6 | 38 | 3.382 | 38 | 14.4 | 38 | 28.2 | 471.3 | 3.9 | 2.586 | 30.1 | 54 | 97.6 | 42.73 | 76.71 | 97.3 | 27.5 | 15.7 | 46 | 32 | 0.779 | 34.1 | 55 | -16.1 | 20.1 | 26.6 | 1.1
426180.072 | 6780 | 30 | 1549 | 51 | 50 | 45 | 32.1 | 28.3 | 23 | 70 | 0.049 | 104.1 | 40 | 0.768 | 11.6 | 37.8 | 3.366 | 37.8 | 14.4 | 37.8 | 28.3 | 470.9 | 3.9 | 2.583 | 30.1 | 54 | 97.6 | 43.35 | 76.76 | 100 | 27.5 | 15.7 | 46 | 32 | 0.78 | 34.1 | 55 | 0 | 20 | 26.7 | 1.1
426210.072 | 6810 | 30 | 1542 | 48.8 | 50 | 45 | 32 | 28.4 | 23.2 | 70 | 0.05 | 103.8 | 39.9 | 0.768 | 11.6 | 38.1 | 3.219 | 38.1 | 14.4 | 37.7 | 28.4 | 470.2 | 3.7 | 2.516 | 30.1 | 52.7 | 97.6 | 42.45 | 76.4 | 100 | 28 | 15.7 | 46 | 32 | 0.786 | 33.3 | 51 | 0 | 20 | 26.7 | 1.1
426240.072 | 6840 | 30 | 1549 | 49 | 50 | 45 | 32 | 28.3 | 23 | 70 | 0.052 | 103.9 | 39.9 | 0.768 | 11.6 | 38.2 | 3.246 | 38.2 | 14.4 | 37.2 | 28.3 | 470.8 | 3.7 | 2.523 | 30.1 | 52.6 | 97.6 | 42.94 | 77.5 | 94.7 | 28 | 15.7 | 46 | 32 | 0.779 | 32.9 | 53 | 0 | 19.9 | 26.6 | 1.1
426270.072 | 6870 | 30 | 1550 | 48.6 | 50 | 45 | 31.9 | 28.3 | 22.9 | 70.1 | 0.053 | 104 | 39.9 | 0.769 | 11.5 | 38 | 3.26 | 38 | 14.4 | 37.4 | 28.3 | 471 | 3.7 | 2.526 | 30.1 | 52.5 | 97.6 | 43.08 | 77.01 | 96.5 | 28 | 15.7 | 46 | 32 | 0.779 | 32.9 | 53 | 0 | 19.9 | 26.6 | 1.1
426300.072 | 6900 | 30 | 1554 | 50.5 | 50 | 44.9 | 31.8 | 28.2 | 23 | 70 | 0.05 | 104.1 | 40 | 0.769 | 11.5 | 37.9 | 3.335 | 37.9 | 14.4 | 37.3 | 28.2 | 471.3 | 3.7 | 2.629 | 30.1 | 53.2 | 97.6 | 42.73 | 76.36 | 99.1 | 27.5 | 15.7 | 46 | 32 | 0.778 | 34.5 | 55 | 0 | 19.9 | 26.6 | 1.1
426330.072 | 6930 | 30 | 1551 | 51.1 | 50 | 45 | 31.9 | 28.3 | 22.9 | 69.9 | 0.049 | 104.1 | 40 | 0.767 | 11.5 | 38 | 3.357 | 38 | 14.4 | 37.6 | 28.3 | 471 | 3.8 | 2.723 | 30.1 | 54 | 97.6 | 42.97 | 76.54 | 97 | 27.5 | 15.7 | 46 | 32 | 0.779 | 34.1 | 53 | 0 | 20 | 26.6 | 1.1
426360.072 | 6960 | 30 | 1550 | 50.9 | 50 | 45 | 31.9 | 28.3 | 22.4 | 70 | 0.049 | 104 | 40 | 0.767 | 11.5 | 38.5 | 3.36 | 38.5 | 14.4 | 38.2 | 28.3 | 470.9 | 3.8 | 2.74 | 30 | 54 | 97.6 | 42.75 | 76.95 | 97.4 | 27.5 | 15.7 | 46 | 32 | 0.78 | 34.1 | 55 | 0 | 19.9 | 26.7 | 1.1
426390.072 | 6990 | 30 | 1550 | 51.5 | 50 | 45 | 32 | 28.4 | 22.5 | 70 | 0.05 | 104 | 40 | 0.769 | 11.5 | 38.4 | 3.369 | 38.4 | 14.4 | 38 | 28.4 | 470.9 | 3.9 | 2.717 | 30 | 54 | 97.6 | 43.17 | 77.28 | 96.6 | 27.5 | 15.7 | 46 | 32 | 0.783 | 34.1 | 55 | 0 | 20 | 26.7 | 1.1
426420.072 | 7020 | 30 | 1547 | 48.5 | 50 | 45 | 32 | 28.3 | 22.6 | 70 | 0.051 | 103.8 | 39.9 | 0.769 | 11.5 | 38.5 | 3.234 | 38.5 | 14.4 | 37.7 | 28.3 | 470.4 | 3.7 | 2.563 | 30.1 | 52.6 | 97.6 | 43.19 | 77.24 | 96.7 | 28 | 15.7 | 46 | 32 | 0.781 | 32.9 | 52 | 0 | 19.8 | 26.6 | 1.1
426450.072 | 7050 | 30 | 1550 | 48.5 | 50 | 44.9 | 32.1 | 28.3 | 22.9 | 70.1 | 0.051 | 103.9 | 40 | 0.768 | 11.5 | 38.4 | 3.269 | 38.4 | 14.4 | 38.1 | 28.3 | 470.6 | 3.7 | 2.623 | 30.1 | 52.5 | 97.6 | 43.35 | 76.84 | 100 | 28 | 15.7 | 46 | 32 | 0.777 | 32.9 | 53 | 0 | 19.9 | 26.6 | 1.1
426480.072 | 7080 | 30 | 1551 | 48.4 | 50 | 44.9 | 32.1 | 28.3 | 23.2 | 70 | 0.05 | 104 | 39.9 | 0.768 | 11.5 | 38.3 | 3.253 | 38.3 | 14.4 | 37.9 | 28.3 | 470.9 | 3.7 | 2.654 | 30.1 | 52.5 | 97.6 | 43.08 | 77.28 | 100 | 28 | 15.7 | 46 | 32 | 0.779 | 32.9 | 53 | 0 | 19.9 | 26.7 | 1.1
426510.072 | 7110 | 30 | 1558 | 51.3 | 50 | 44.9 | 32.2 | 28.3 | 23 | 70 | 0.045 | 104.2 | 40 | 0.767 | 11.5 | 38.3 | 3.379 | 38.3 | 14.4 | 38 | 28.3 | 471.5 | 3.9 | 2.707 | 30.1 | 53.9 | 97.6 | 43.17 | 76.78 | 100 | 27.5 | 15.7 | 46 | 32 | 0.78 | 34.1 | 53 | 0 | 20 | 26.7 | 1.1
426540.072 | 7140 | 30 | 1547 | 50.8 | 50 | 45 | 32.3 | 28.4 | 22.6 | 70 | 0.047 | 104.1 | 39.9 | 0.768 | 11.5 | 38.1 | 3.361 | 38.1 | 14.4 | 38.3 | 28.4 | 470.5 | 3.9 | 2.724 | 30 | 54.1 | 97.6 | 43.64 | 76.92 | 93.4 | 27.5 | 15.7 | 46 | 32 | 0.778 | 34.1 | 53 | 0 | 19.9 | 26.7 | 1.1
426570.072 | 7170 | 30 | 1550 | 51.9 | 50 | 45 | 32.2 | 28.3 | 22.8 | 70 | 0.05 | 104 | 39.9 | 0.768 | 11.5 | 38.2 | 3.339 | 38.2 | 14.4 | 38.4 | 28.3 | 470.7 | 3.9 | 2.799 | 30 | 54.1 | 97.6 | 43.36 | 76.56 | 100 | 27.5 | 15.7 | 46 | 32 | 0.782 | 34.1 | 55 | 0 | 20 | 26.7 | 1.1
426600.072 | 7200 | 30 | 1543 | 48.9 | 50 | 45 | 32.1 | 28.3 | 22.9 | 70 | 0.052 | 103.8 | 39.9 | 0.769 | 11.5 | 38.3 | 3.23 | 38.3 | 14.4 | 38.2 | 28.3 | 469.8 | 3.7 | 2.632 | 30 | 52.7 | 97.6 | 43.28 | 77.24 | 100 | 28 | 15.7 | 46 | 32 | 0.779 | 33.3 | 54 | -16.1 | 19.9 | 26.7 | 1.1
433830.072 | 30 | 31 | 1550 | 50.5 | 50 | 46 | 32.1 | 28.5 | 32.7 | 70 | 0.051 | 104 | 40 | 0.768 | 11.4 | 37.9 | 3.341 | 37.9 | 14.4 | 37.4 | 28.5 | 479.4 | 3.6 | 1.584 | 31.5 | 53.8 | 97.7 | 44.27 | 73.21 | 98.8 | 27.5 | 15.7 | 47 | 32 | 0.782 | 34.1 | 53 | 0 | 19.9 | 26.8 | 1.1
433860.072 | 60 | 31 | 1550 | 50.2 | 50 | 45.9 | 32 | 28.4 | 33 | 70 | 0.051 | 104 | 40 | 0.77 | 11.4 | 37.9 | 3.344 | 37.9 | 14.4 | 37.4 | 28.4 | 479.4 | 3.6 | 1.681 | 31.4 | 53.8 | 97.7 | 42.65 | 72.32 | 99.7 | 27.5 | 15.7 | 47 | 32 | 0.779 | 34.1 | 53 | 0 | 19.9 | 26.8 | 1.1
433890.072 | 90 | 31 | 1550 | 50.7 | 50 | 45.9 | 31.9 | 28.5 | 32.8 | 70 | 0.052 | 104 | 40 | 0.77 | 11.5 | 38.1 | 3.345 | 38.1 | 14.4 | 37.6 | 28.5 | 479.4 | 3.6 | 1.628 | 31.4 | 53.8 | 97.7 | 41.64 | 72.94 | 97.9 | 27.5 | 15.7 | 47 | 32 | 0.783 | 34.1 | 53 | 0 | 19.9 | 26.8 | 1.1
433920.072 | 120 | 31 | 1549 | 50.4 | 50 | 45.8 | 31.9 | 28.6 | 32.7 | 70 | 0.052 | 104 | 40 | 0.767 | 11.5 | 38.1 | 3.342 | 38.1 | 14.5 | 37.7 | 28.6 | 479.3 | 3.6 | 1.615 | 31.4 | 53.8 | 97.7 | 40.2 | 73.49 | 96 | 27.5 | 15.7 | 47 | 32 | 0.777 | 34.1 | 53 | 0 | 20.1 | 26.9 | 1.1
433950.072 | 150 | 31 | 1549 | 49.7 | 50 | 45.7 | 31.9 | 28.6 | 32.6 | 70 | 0.052 | 104 | 40 | 0.767 | 11.5 | 37.8 | 3.358 | 37.8 | 14.5 | 37.6 | 28.6 | 479.2 | 3.6 | 1.596 | 31.3 | 53.8 | 97.7 | 39.37 | 72.83 | 99.4 | 27.5 | 15.7 | 47 | 32 | 0.782 | 34.1 | 55 | 0 | 19.9 | 26.9 | 1.1
433980.072 | 180 | 31 | 1549 | 50 | 50 | 45.6 | 31.9 | 28.6 | 32.4 | 70 | 0.052 | 104 | 40 | 0.769 | 11.5 | 37.8 | 3.35 | 37.8 | 14.5 | 37.3 | 28.6 | 479.1 | 3.6 | 1.59 | 31.3 | 53.8 | 97.7 | 38.96 | 73.77 | 100 | 27.5 | 15.7 | 47 | 31 | 0.78 | 34.1 | 55 | 0 | 20.1 | 26.9 | 1.1
434010.072 | 210 | 31 | 1550 | 50.4 | 50 | 45.5 | 32 | 28.5 | 32.2 | 70.1 | 0.052 | 104 | 40 | 0.769 | 11.5 | 37.9 | 3.344 | 37.9 | 14.5 | 37.3 | 28.5 | 479.2 | 3.6 | 1.566 | 31.2 | 53.8 | 97.7 | 38.37 | 72.95 | 100 | 27.5 | 15.7 | 47 | 32 | 0.782 | 33.7 | 55 | -16.1 | 19.9 | 26.8 | 1.1
434040.072 | 240 | 31 | 1549 | 50.2 | 50 | 45.4 | 32 | 28.5 | 32 | 70 | 0.052 | 104 | 40 | 0.769 | 11.5 | 37.8 | 3.348 | 37.8 | 14.5 | 37.3 | 28.5 | 479.2 | 3.6 | 1.564 | 31.2 | 53.9 | 97.7 | 37.54 | 72.66 | 96.3 | 27.5 | 15.7 | 47 | 32 | 0.776 | 34.1 | 55 | 0 | 20 | 26.8 | 1.1
434070.072 | 270 | 31 | 1550 | 50.2 | 50 | 45.3 | 32 | 28.5 | 31.8 | 70 | 0.052 | 104 | 40 | 0.768 | 11.5 | 37.9 | 3.352 | 37.9 | 14.5 | 37.3 | 28.5 | 479.2 | 3.6 | 1.562 | 31.1 | 53.7 | 97.7 | 37.63 | 74.04 | 93.4 | 27.5 | 15.7 | 47 | 32 | 0.78 | 34.1 | 55 | 0 | 20 | 26.8 | 1.1
434100.072 | 300 | 31 | 1550 | 49.8 | 50 | 45.2 | 32 | 28.6 | 31.7 | 70 | 0.052 | 103.9 | 40 | 0.768 | 11.6 | 38 | 3.35 | 38 | 14.5 | 37.4 | 28.6 | 479.2 | 3.6 | 1.558 | 31.1 | 53.8 | 97.7 | 37.39 | 74.75 | 96.6 | 27.5 | 15.7 | 47 | 32 | 0.783 | 34.1 | 55 | 0 | 20 | 26.9 | 1.1
434130.072 | 330 | 31 | 1551 | 50.1 | 50 | 45.1 | 32.1 | 28.5 | 31.5 | 70.1 | 0.048 | 103.9 | 40 | 0.768 | 11.6 | 37.6 | 3.342 | 37.6 | 14.5 | 36.8 | 28.5 | 479.3 | 3.6 | 1.547 | 31.1 | 53.7 | 97.7 | 37.2 | 73.78 | 97.8 | 27.5 | 15.7 | 47 | 32 | 0.78 | 33.7 | 53 | 0 | 19.9 | 26.9 | 1.1
434160.072 | 360 | 31 | 1550 | 50.1 | 50 | 45.1 | 32.1 | 28.5 | 31.3 | 70 | 0.049 | 103.9 | 40 | 0.768 | 11.5 | 37.7 | 3.351 | 37.7 | 14.5 | 37.1 | 28.5 | 479.1 | 3.6 | 1.511 | 31.1 | 53.7 | 97.7 | 37 | 74.43 | 96 | 27.5 | 15.7 | 47 | 32 | 0.782 | 33.7 | 55 | 0 | 20 | 26.9 | 1.1
434190.072 | 390 | 31 | 1549 | 50 | 50 | 45 | 32 | 28.5 | 31.1 | 69.9 | 0.051 | 103.9 | 40 | 0.77 | 11.6 | 37.6 | 3.354 | 37.6 | 14.5 | 36.9 | 28.5 | 479 | 3.7 | 1.514 | 31 | 53.7 | 97.7 | 37.21 | 75.63 | 100 | 27.5 | 15.7 | 46 | 32 | 0.78 | 33.7 | 55 | 0 | 19.9 | 26.9 | 1.1
434220.072 | 420 | 31 | 1550 | 49.7 | 50 | 45 | 31.9 | 28.6 | 31 | 70 | 0.051 | 103.9 | 40 | 0.769 | 11.5 | 37.8 | 3.364 | 37.8 | 14.4 | 37 | 28.6 | 479.1 | 3.6 | 1.54 | 31 | 53.7 | 97.7 | 37.37 | 75.18 | 95.9 | 27.5 | 15.7 | 46 | 31 | 0.781 | 34.1 | 53 | 0 | 20.1 | 26.8 | 1.1
434250.072 | 450 | 31 | 1548 | 49.6 | 50 | 44.9 | 31.9 | 28.6 | 30.8 | 69.9 | 0.051 | 104 | 40 | 0.767 | 11.5 | 37.8 | 3.343 | 37.8 | 14.5 | 37.2 | 28.6 | 478.8 | 3.7 | 1.529 | 31 | 53.7 | 97.7 | 37.52 | 74.69 | 99.8 | 27.5 | 15.7 | 46 | 31 | 0.782 | 34.1 | 53 | 0 | 19.9 | 26.9 | 1.1
434280.072 | 480 | 31 | 1550 | 49.2 | 50 | 44.9 | 31.9 | 28.6 | 30.6 | 70 | 0.051 | 104.1 | 40 | 0.768 | 11.5 | 38 | 3.354 | 38 | 14.5 | 37.2 | 28.6 | 479.2 | 3.6 | 1.573 | 30.9 | 53.7 | 97.7 | 38.05 | 74.9 | 99.5 | 27.5 | 15.7 | 46 | 32 | 0.778 | 33.7 | 53 | 0 | 20 | 26.9 | 1.1
434310.072 | 510 | 31 | 1552 | 50.1 | 50 | 44.8 | 31.9 | 28.6 | 30.5 | 70.1 | 0.05 | 104 | 40 | 0.768 | 11.5 | 37.9 | 3.353 | 37.9 | 14.5 | 37.1 | 28.6 | 479.2 | 3.6 | 1.545 | 30.9 | 53.6 | 97.7 | 38.24 | 75.23 | 98.1 | 27.5 | 15.7 | 46 | 31 | 0.78 | 33.7 | 55 | 0 | 19.9 | 26.9 | 1.1
434340.072 | 540 | 31 | 1550 | 50.4 | 50 | 44.8 | 32 | 28.6 | 30.3 | 70 | 0.05 | 104 | 40 | 0.77 | 11.5 | 37.9 | 3.34 | 37.9 | 14.4 | 37.2 | 28.6 | 478.8 | 3.7 | 1.528 | 30.9 | 53.7 | 97.7 | 38.68 | 76.58 | 100 | 27.5 | 15.7 | 46 | 32 | 0.782 | 33.7 | 53 | 0 | 19.9 | 26.9 | 1.1
434370.072 | 570 | 31 | 1551 | 50.1 | 50 | 44.8 | 32 | 28.6 | 30.1 | 70 | 0.05 | 104 | 40 | 0.768 | 11.5 | 38 | 3.335 | 38 | 14.4 | 37.3 | 28.6 | 478.9 | 3.6 | 1.494 | 30.9 | 53.6 | 97.7 | 38.76 | 74.86 | 100 | 27.5 | 15.7 | 46 | 32 | 0.781 | 33.7 | 54 | 0 | 19.9 | 26.9 | 1.1
434400.072 | 600 | 31 | 1549 | 49.7 | 50 | 44.8 | 32 | 28.6 | 30 | 69.9 | 0.05 | 104 | 39.9 | 0.768 | 11.5 | 37.9 | 3.35 | 37.9 | 14.4 | 37 | 28.6 | 478.7 | 3.6 | 1.52 | 30.9 | 53.6 | 97.7 | 39.91 | 76.01 | 99.7 | 27.5 | 15.7 | 46 | 32 | 0.779 | 33.7 | 55 | 0 | 20 | 26.9 | 1.1
434430.072 | 630 | 31 | 1551 | 50.4 | 50 | 44.8 | 32 | 28.6 | 29.8 | 70 | 0.05 | 104 | 40 | 0.768 | 11.5 | 37.8 | 3.341 | 37.8 | 14.5 | 36.9 | 28.6 | 478.9 | 3.6 | 1.545 | 30.9 | 53.6 | 97.7 | 39.43 | 77.15 | 98.1 | 27.5 | 15.7 | 46 | 32 | 0.783 | 33.7 | 53 | -16.1 | 20 | 26.9 | 1.1
434460.072 | 660 | 31 | 1549 | 49.6 | 50 | 44.8 | 32.1 | 28.6 | 29.6 | 70.1 | 0.048 | 104 | 40 | 0.769 | 11.5 | 37.6 | 3.351 | 37.6 | 14.5 | 36.7 | 28.6 | 478.7 | 3.6 | 1.538 | 30.9 | 53.6 | 97.7 | 40.24 | 75.59 | 100 | 27.5 | 15.7 | 46 | 32 | 0.781 | 33.7 | 54 | 0 | 20 | 26.9 | 1.1
434490.072 | 690 | 31 | 1549 | 49.5 | 50 | 44.8 | 32.2 | 28.5 | 29.4 | 70 | 0.048 | 104 | 40 | 0.769 | 11.5 | 37.8 | 3.337 | 37.8 | 14.5 | 36.9 | 28.5 | 478.6 | 3.6 | 1.533 | 30.8 | 53.5 | 97.7 | 40.26 | 74.87 | 98.7 | 27.5 | 15.7 | 46 | 32 | 0.78 | 34.1 | 54 | 0 | 19.9 | 26.9 | 1.1
434520.072 | 720 | 31 | 1551 | 50 | 50 | 44.8 | 32.1 | 28.6 | 29.3 | 70 | 0.048 | 103.9 | 40 | 0.769 | 11.5 | 37.8 | 3.336 | 37.8 | 14.5 | 36.9 | 28.6 | 478.8 | 3.6 | 1.528 | 30.8 | 53.5 | 97.7 | 40.7 | 76.41 | 96.3 | 27.5 | 15.7 | 46 | 32 | 0.78 | 33.7 | 55 | 0 | 20.1 | 26.9 | 1.1
434550.072 | 750 | 31 | 1550 | 50.4 | 50 | 44.8 | 32.1 | 28.7 | 29.2 | 70 | 0.049 | 103.9 | 39.9 | 0.768 | 11.5 | 37.7 | 3.341 | 37.7 | 14.4 | 36.9 | 28.7 | 478.6 | 3.6 | 1.514 | 30.8 | 53.5 | 97.7 | 40.38 | 77.3 | 100 | 27.5 | 15.7 | 46 | 32 | 0.778 | 33.7 | 54 | 0 | 19.9 | 27 | 1.1
434580.072 | 780 | 31 | 1549 | 49.5 | 50 | 44.8 | 32 | 28.6 | 29 | 70 | 0.049 | 104 | 39.9 | 0.768 | 11.5 | 37.8 | 3.337 | 37.8 | 14.5 | 36.9 | 28.6 | 478.5 | 3.7 | 1.513 | 30.7 | 53.6 | 97.7 | 41.11 | 75.99 | 100 | 27.5 | 15.7 | 46 | 32 | 0.782 | 33.7 | 55 | 0 | 20.1 | 27 | 1.1
434610.072 | 810 | 31 | 1550 | 50 | 50 | 44.9 | 32 | 28.6 | 28.8 | 70 | 0.05 | 104 | 39.9 | 0.768 | 11.5 | 37.7 | 3.321 | 37.7 | 14.5 | 37 | 28.6 | 478.5 | 3.6 | 1.505 | 30.7 | 53.5 | 97.7 | 41.37 | 76.5 | 95.5 | 27.5 | 15.7 | 46 | 32 | 0.779 | 33.7 | 55 | 0 | 20 | 27 | 1.1
434640.072 | 840 | 31 | 1550 | 49.9 | 50 | 44.9 | 32 | 28.6 | 28.6 | 69.9 | 0.05 | 104 | 39.9 | 0.77 | 11.5 | 37.6 | 3.347 | 37.6 | 14.5 | 37 | 28.6 | 478.3 | 3.6 | 1.502 | 30.7 | 53.5 | 97.7 | 41.46 | 75.09 | 98 | 27.5 | 15.7 | 46 | 32 | 0.781 | 33.7 | 55 | 0 | 20 | 27 | 1.1
434670.072 | 870 | 31 | 1550 | 50.2 | 50 | 44.9 | 31.9 | 28.6 | 28.4 | 70 | 0.051 | 104 | 40 | 0.768 | 11.5 | 37.3 | 3.342 | 37.3 | 14.5 | 36.9 | 28.6 | 478.3 | 3.7 | 1.468 | 30.6 | 53.5 | 97.7 | 41.29 | 76.53 | 98.7 | 27.5 | 15.7 | 46 | 32 | 0.78 | 33.7 | 55 | 0 | 20 | 27 | 1.1
434700.072 | 900 | 31 | 1550 | 50.1 | 50 | 44.9 | 31.9 | 28.6 | 28.3 | 70.1 | 0.051 | 104 | 40 | 0.767 | 11.5 | 37.5 | 3.33 | 37.5 | 14.5 | 36.9 | 28.6 | 478.2 | 3.7 | 1.482 | 30.6 | 53.5 | 97.7 | 41.44 | 75.6 | 100 | 27.5 | 15.7 | 46 | 31 | 0.78 | 33.7 | 53 | 0 | 19.9 | 27 | 1.1
434730.072 | 930 | 31 | 1549 | 50 | 50 | 44.9 | 31.9 | 28.6 | 28.2 | 70 | 0.052 | 104 | 40.1 | 0.767 | 11.5 | 37.6 | 3.338 | 37.6 | 14.4 | 36.9 | 28.6 | 478.1 | 3.7 | 1.464 | 30.6 | 53.5 | 97.7 | 41.8 | 74.28 | 93.6 | 27.5 | 15.7 | 46 | 31 | 0.78 | 33.7 | 53 | 0 | 20 | 27 | 1.1
434760.072 | 960 | 31 | 1551 | 50.2 | 50 | 45 | 31.9 | 28.6 | 28.1 | 69.9 | 0.052 | 104 | 40.1 | 0.769 | 11.5 | 37.6 | 3.33 | 37.6 | 14.4 | 36.8 | 28.6 | 478.2 | 3.7 | 1.485 | 30.6 | 53.5 | 97.7 | 41.81 | 75.61 | 97.2 | 27.5 | 15.7 | 46 | 31 | 0.782 | 33.7 | 52 | 0 | 20.1 | 27 | 1.1
434790.072 | 990 | 31 | 1551 | 50.5 | 50 | 45 | 31.9 | 28.7 | 27.9 | 70 | 0.052 | 104 | 40.1 | 0.768 | 11.5 | 37.7 | 3.327 | 37.7 | 14.5 | 37 | 28.7 | 478.1 | 3.7 | 1.496 | 30.5 | 53.5 | 97.7 | 41.73 | 75.91 | 100 | 27.5 | 15.7 | 46 | 31 | 0.784 | 33.7 | 54 | 0 | 19.9 | 27 | 1.1
434820.072 | 1020 | 31 | 1549 | 49.7 | 50 | 45 | 32 | 28.7 | 27.7 | 70 | 0.051 | 104 | 40.1 | 0.769 | 11.5 | 37.9 | 3.34 | 37.9 | 14.5 | 37 | 28.7 | 477.8 | 3.7 | 1.507 | 30.5 | 53.5 | 97.7 | 41.67 | 77.14 | 100 | 27.5 | 15.7 | 46 | 32 | 0.782 | 33.7 | 53 | 0 | 20.1 | 27 | 1.1
434850.072 | 1050 | 31 | 1550 | 49.7 | 50 | 45 | 32 | 28.6 | 27.4 | 70 | 0.05 | 104 | 40.1 | 0.768 | 11.5 | 37.5 | 3.364 | 37.5 | 14.5 | 37.1 | 28.6 | 477.9 | 3.6 | 1.515 | 30.5 | 53.5 | 97.7 | 41.97 | 76.13 | 96 | 27.5 | 15.7 | 46 | 32 | 0.776 | 33.7 | 55 | 0 | 19.9 | 27 | 1.1
434880.072 | 1080 | 31 | 1551 | 50.2 | 50 | 45 | 32 | 28.6 | 27.3 | 70.1 | 0.05 | 104 | 40 | 0.768 | 11.5 | 37.4 | 3.336 | 37.4 | 14.4 | 37 | 28.6 | 477.8 | 3.6 | 1.507 | 30.4 | 53.5 | 97.7 | 41.87 | 76.57 | 100 | 27.5 | 15.7 | 46 | 32 | 0.782 | 33.7 | 54 | 0 | 20 | 27 | 1.1
434910.072 | 1110 | 31 | 1549 | 50.2 | 50 | 45 | 32.1 | 28.6 | 27.1 | 70 | 0.05 | 104 | 40.1 | 0.768 | 11.5 | 37.5 | 3.331 | 37.5 | 14.4 | 36.8 | 28.6 | 477.6 | 3.7 | 1.479 | 30.4 | 53.5 | 97.7 | 41.74 | 76.69 | 99.7 | 27.5 | 15.7 | 46 | 32 | 0.782 | 33.7 | 55 | 0 | 20 | 27 | 1.1
434940.072 | 1140 | 31 | 1550 | 50.6 | 50 | 45 | 32.1 | 28.6 | 27 | 69.9 | 0.05 | 104 | 40.1 | 0.768 | 11.5 | 37.6 | 3.33 | 37.6 | 14.4 | 37 | 28.6 | 477.5 | 3.7 | 1.464 | 30.4 | 53.4 | 97.7 | 42.02 | 76.35 | 96.9 | 27.5 | 15.7 | 46 | 32 | 0.784 | 33.7 | 52 | -16.1 | 20.1 | 27 | 1.1
434970.072 | 1170 | 31 | 1550 | 50.2 | 50 | 45 | 32 | 28.7 | 26.8 | 70 | 0.051 | 104 | 40.1 | 0.769 | 11.5 | 37.5 | 3.328 | 37.5 | 14.4 | 37.2 | 28.7 | 477.5 | 3.7 | 1.483 | 30.4 | 53.4 | 97.7 | 41.91 | 75.83 | 96.5 | 27.5 | 15.7 | 46 | 32 | 0.78 | 33.7 | 53 | 0 | 19.9 | 27 | 1.1
435000.072 | 1200 | 31 | 1549 | 49.8 | 50 | 45 | 31.9 | 28.7 | 26.6 | 70 | 0.05 | 104 | 40.1 | 0.768 | 11.5 | 37.1 | 3.338 | 37.1 | 14.5 | 37.2 | 28.7 | 477.4 | 3.7 | 1.514 | 30.3 | 53.5 | 97.7 | 41.51 | 75.61 | 95.3 | 27.5 | 15.7 | 46 | 31 | 0.781 | 33.7 | 53 | 0 | 20.1 | 27 | 1.1
435030.072 | 1230 | 31 | 1550 | 50.1 | 50 | 45 | 31.9 | 28.7 | 26.4 | 70 | 0.05 | 104 | 40.1 | 0.768 | 11.4 | 36.9 | 3.337 | 36.9 | 14.4 | 37.2 | 28.7 | 477.4 | 3.7 | 1.504 | 30.3 | 53.4 | 97.7 | 41.85 | 76.69 | 99.3 | 27.5 | 15.7 | 46 | 31 | 0.783 | 33.7 | 52 | 0 | 19.9 | 27 | 1.1
435060.072 | 1260 | 31 | 1550 | 50.4 | 50 | 45 | 31.9 | 28.6 | 26.3 | 70 | 0.049 | 104 | 40.1 | 0.768 | 11.4 | 37.1 | 3.336 | 37.1 | 14.5 | 37 | 28.6 | 477.4 | 3.7 | 1.515 | 30.3 | 53.4 | 97.7 | 41.54 | 75.45 | 100 | 27.5 | 15.7 | 46 | 32 | 0.776 | 33.7 | 54 | 0 | 20 | 27 | 1.1
435090.072 | 1290 | 31 | 1549 | 49.9 | 50 | 45 | 31.9 | 28.6 | 26 | 70 | 0.049 | 104 | 40.1 | 0.769 | 11.4 | 37.2 | 3.315 | 37.2 | 14.5 | 37.1 | 28.6 | 477.3 | 3.6 | 1.525 | 30.3 | 53.4 | 97.7 | 41.72 | 76.38 | 100 | 27.5 | 15.7 | 46 | 32 | 0.782 | 33.7 | 54 | -16.1 | 19.9 | 27 | 1.1
435120.072 | 1320 | 31 | 1550 | 50.1 | 50 | 45 | 32 | 28.7 | 25.8 | 69.9 | 0.049 | 104 | 40.2 | 0.769 | 11.4 | 37.1 | 3.335 | 37.1 | 14.5 | 37.1 | 28.7 | 477.3 | 3.7 | 1.507 | 30.2 | 53.4 | 97.7 | 41.78 | 76.2 | 100 | 28 | 15.7 | 46 | 32 | 0.779 | 33.7 | 54 | 0 | 19.9 | 27 | 1.1
435150.072 | 1350 | 31 | 1550 | 49.9 | 50 | 45 | 32 | 28.6 | 25.5 | 70 | 0.049 | 104 | 40 | 0.768 | 11.4 | 37.3 | 3.34 | 37.3 | 14.5 | 37.1 | 28.6 | 477.3 | 3.7 | 1.517 | 30.2 | 53.4 | 97.7 | 41.78 | 77.35 | 97.2 | 27.5 | 15.7 | 46 | 32 | 0.783 | 33.7 | 54 | 0 | 19.9 | 27 | 1.1
435180.072 | 1380 | 31 | 1550 | 50.7 | 50 | 45 | 32.1 | 28.6 | 25.3 | 70.1 | 0.049 | 104 | 40 | 0.768 | 11.4 | 37.2 | 3.319 | 37.2 | 14.5 | 37.1 | 28.6 | 477 | 3.7 | 1.499 | 30.2 | 53.4 | 97.7 | 41.64 | 76.84 | 96.2 | 27.5 | 15.7 | 46 | 32 | 0.78 | 33.7 | 54 | 0 | 20 | 27 | 1.1
435210.072 | 1410 | 31 | 1549 | 49.8 | 50 | 45 | 32.1 | 28.6 | 25.3 | 70.1 | 0.048 | 104 | 40 | 0.768 | 11.4 | 37.4 | 3.316 | 37.4 | 14.5 | 37 | 28.6 | 476.8 | 3.7 | 1.456 | 30.2 | 53.4 | 97.7 | 41.68 | 75.56 | 98.7 | 27.5 | 15.7 | 46 | 32 | 0.778 | 33.7 | 52 | 0 | 20 | 27 | 1.1
435240.072 | 1440 | 31 | 1551 | 49.9 | 50 | 45 | 32.2 | 28.7 | 25.1 | 70 | 0.049 | 104 | 40 | 0.768 | 11.4 | 37.3 | 3.339 | 37.3 | 14.5 | 37.1 | 28.7 | 477 | 3.7 | 1.472 | 30.2 | 53.3 | 97.7 | 42.01 | 76.89 | 100 | 27.5 | 15.7 | 46 | 32 | 0.781 | 33.7 | 53 | 0 | 20 | 27 | 1.1
435270.072 | 1470 | 31 | 1551 | 50.4 | 50 | 45 | 32.1 | 28.7 | 24.9 | 70 | 0.049 | 104 | 40 | 0.769 | 11.4 | 37.2 | 3.335 | 37.2 | 14.5 | 36.9 | 28.7 | 477 | 3.7 | 1.47 | 30.2 | 53.3 | 97.7 | 42.05 | 77.64 | 98.2 | 27.5 | 15.7 | 46 | 32 | 0.778 | 33.7 | 54 | -16.1 | 19.9 | 27 | 1.1
435300.072 | 1500 | 31 | 1548 | 49.6 | 50 | 45 | 32.1 | 28.6 | 24.8 | 69.9 | 0.05 | 104 | 40 | 0.769 | 11.4 | 36.9 | 3.331 | 36.9 | 14.4 | 36.8 | 28.6 | 476.7 | 3.7 | 1.476 | 30.1 | 53.4 | 97.7 | 41.33 | 77.01 | 96.7 | 27.5 | 15.7 | 46 | 32 | 0.781 | 33.7 | 55 | -16.1 | 20.1 | 27 | 1.1
435330.072 | 1530 | 31 | 1550 | 49.7 | 50 | 45 | 32 | 28.7 | 24.7 | 70 | 0.05 | 104 | 40 | 0.768 | 11.4 | 37 | 3.336 | 37 | 14.4 | 36.9 | 28.7 | 476.7 | 3.7 | 1.49 | 30.1 | 53.3 | 97.7 | 42.17 | 75.95 | 96.4 | 27.5 | 15.7 | 46 | 32 | 0.784 | 33.7 | 54 | 0 | 19.9 | 27 | 1.1
435360.072 | 1560 | 31 | 1551 | 49.9 | 50 | 45 | 31.9 | 28.7 | 24.5 | 70 | 0.05 | 104 | 40 | 0.769 | 11.4 | 36.8 | 3.328 | 36.8 | 14.4 | 36.9 | 28.7 | 476.8 | 3.7 | 1.504 | 30 | 53.3 | 97.7 | 41.79 | 74.87 | 98.8 | 27.5 | 15.7 | 46 | 32 | 0.78 | 33.7 | 54 | -16.1 | 20 | 27 | 1.1
435390.072 | 1590 | 31 | 1550 | 49.6 | 50 | 45 | 31.9 | 28.7 | 24.4 | 70 | 0.05 | 104 | 39.9 | 0.769 | 11.4 | 36.9 | 3.331 | 36.9 | 14.4 | 37 | 28.7 | 476.6 | 3.7 | 1.532 | 30 | 53.3 | 97.7 | 41.88 | 76.12 | 98.4 | 27.5 | 15.7 | 46 | 32 | 0.784 | 33.3 | 54 | 0 | 20 | 27 | 1.1
435420.072 | 1620 | 31 | 1551 | 49.9 | 50 | 45 | 31.9 | 28.7 | 24.2 | 70 | 0.05 | 104 | 39.9 | 0.77 | 11.4 | 36.7 | 3.343 | 36.7 | 14.4 | 37 | 28.7 | 476.7 | 3.7 | 1.544 | 29.9 | 53.4 | 97.7 | 42.17 | 77.6 | 99.5 | 27.5 | 15.7 | 46 | 31 | 0.781 | 33.7 | 53 | 0 | 19.9 | 27 | 1.1
435450.072 | 1650 | 31 | 1551 | 50.4 | 50 | 45 | 31.9 | 28.7 | 23.9 | 70.1 | 0.05 | 104 | 39.9 | 0.769 | 11.4 | 37 | 3.323 | 37 | 14.4 | 36.7 | 28.7 | 476.6 | 3.7 | 1.536 | 29.9 | 53.3 | 97.7 | 42.34 | 75.79 | 100 | 27.5 | 15.7 | 46 | 32 | 0.78 | 33.7 | 53 | 0 | 19.9 | 27.1 | 1.1
435480.072 | 1680 | 31 | 1550 | 50.1 | 50 | 45 | 31.9 | 28.6 | 23.8 | 69.9 | 0.05 | 104 | 39.9 | 0.768 | 11.4 | 36.7 | 3.338 | 36.7 | 14.4 | 36.9 | 28.6 | 476.4 | 3.7 | 1.528 | 29.9 | 53.3 | 97.7 | 41.99 | 76.94 | 100 | 27.5 | 15.7 | 46 | 32 | 0.782 | 33.7 | 52 | 0 | 19.9 | 27 | 1.1
435510.072 | 1710 | 31 | 1551 | 50.6 | 50 | 45 | 32 | 28.7 | 23.7 | 70 | 0.05 | 104 | 39.9 | 0.768 | 11.4 | 37 | 3.336 | 37 | 14.4 | 36.9 | 28.7 | 476.4 | 3.7 | 1.507 | 29.9 | 53.3 | 97.7 | 42.42 | 76.6 | 100 | 27.5 | 15.7 | 46 | 32 | 0.78 | 33.7 | 52 | 0 | 19.9 | 27 | 1.1
435540.072 | 1740 | 31 | 1551 | 50.7 | 50 | 45 | 32 | 28.7 | 23.5 | 70 | 0.05 | 104 | 39.9 | 0.769 | 11.4 | 36.6 | 3.344 | 36.6 | 14.4 | 36.8 | 28.7 | 476.4 | 3.7 | 1.539 | 29.8 | 53.3 | 97.7 | 42.43 | 77.21 | 95.8 | 27.5 | 15.7 | 46 | 32 | 0.781 | 33.7 | 54 | 0 | 20 | 27 | 1.1
435570.072 | 1770 | 31 | 1550 | 49.9 | 50 | 44.9 | 32 | 28.8 | 23.3 | 70 | 0.05 | 104 | 39.9 | 0.769 | 11.5 | 36.8 | 3.32 | 36.8 | 14.4 | 37 | 28.8 | 476.3 | 3.7 | 1.533 | 29.8 | 53.3 | 97.7 | 42.06 | 77.12 | 95.9 | 27.5 | 15.7 | 46 | 32 | 0.782 | 33.7 | 54 | 0 | 19.9 | 27.1 | 1.1
435600.072 | 1800 | 31 | 1550 | 50.4 | 50 | 44.9 | 32 | 28.7 | 23.3 | 70.1 | 0.05 | 104 | 40 | 0.769 | 11.5 | 36.8 | 3.307 | 36.8 | 14.4 | 36.7 | 28.7 | 476.3 | 3.7 | 1.54 | 29.8 | 53.3 | 97.7 | 42.47 | 76.73 | 100 | 27.5 | 15.7 | 46 | 32 | 0.777 | 33.7 | 54 | 0 | 20 | 27.1 | 1.1
435630.072 | 1830 | 31 | 1549 | 49.9 | 50 | 44.9 | 32 | 28.7 | 23 | 70 | 0.05 | 104 | 40 | 0.768 | 11.5 | 36.8 | 3.317 | 36.8 | 14.5 | 36.8 | 28.7 | 476.1 | 3.7 | 1.536 | 29.8 | 53.3 | 97.7 | 42.79 | 75.97 | 96.2 | 27.5 | 15.7 | 46 | 32 | 0.781 | 33.7 | 54 | 0 | 20 | 27 | 1.1
435660.072 | 1860 | 31 | 1549 | 50.2 | 50 | 44.9 | 32 | 28.7 | 22.8 | 69.9 | 0.051 | 104 | 40 | 0.767 | 11.5 | 36.9 | 3.334 | 36.9 | 14.4 | 36.9 | 28.7 | 476.1 | 3.7 | 1.554 | 29.8 | 53.2 | 97.7 | 42.68 | 76.32 | 95.8 | 27.5 | 15.7 | 46 | 32 | 0.781 | 33.7 | 54 | 0 | 19.9 | 27.1 | 1.1
435690.072 | 1890 | 31 | 1550 | 49.9 | 50 | 44.9 | 32.1 | 28.7 | 22.9 | 70 | 0.051 | 104 | 39.9 | 0.769 | 11.5 | 36.9 | 3.318 | 36.9 | 14.4 | 36.9 | 28.7 | 476.1 | 3.6 | 1.566 | 29.8 | 53.2 | 97.7 | 42.64 | 77.47 | 96 | 27.5 | 15.7 | 46 | 32 | 0.779 | 33.7 | 52 | 0 | 20 | 27.1 | 1.1
435720.072 | 1920 | 31 | 1550 | 50.1 | 50 | 44.9 | 32 | 28.7 | 23 | 70 | 0.051 | 104 | 39.9 | 0.768 | 11.5 | 36.7 | 3.313 | 36.7 | 14.4 | 36.9 | 28.7 | 476 | 3.7 | 1.572 | 29.8 | 53.2 | 97.7 | 42.68 | 75.9 | 94.8 | 28 | 15.7 | 46 | 32 | 0.777 | 33.7 | 52 | -16.1 | 20 | 27.1 | 1.1
435750.072 | 1950 | 31 | 1550 | 50 | 50 | 44.9 | 32 | 28.8 | 23 | 70 | 0.051 | 104 | 39.9 | 0.768 | 11.5 | 36.8 | 3.332 | 36.8 | 14.4 | 36.9 | 28.8 | 475.9 | 3.7 | 1.543 | 29.7 | 53.2 | 97.7 | 43.19 | 76.41 | 97.2 | 28 | 15.7 | 46 | 32 | 0.781 | 33.3 | 52 | 0 | 19.9 | 27.1 | 1.1
435780.072 | 1980 | 31 | 1549 | 50 | 50 | 44.9 | 32 | 28.7 | 22.9 | 70 | 0.051 | 104 | 40 | 0.768 | 11.5 | 36.7 | 3.322 | 36.7 | 14.5 | 36.8 | 28.7 | 475.9 | 3.7 | 1.542 | 29.7 | 53.2 | 97.7 | 43.11 | 76.82 | 92.5 | 27.5 | 15.7 | 46 | 32 | 0.779 | 33.7 | 52 | 0 | 20.1 | 27.1 | 1.1
435810.072 | 2010 | 31 | 1550 | 49.9 | 50 | 44.9 | 32 | 28.7 | 22.9 | 70.1 | 0.051 | 104 | 39.9 | 0.767 | 11.6 | 36.7 | 3.33 | 36.7 | 14.5 | 36.6 | 28.7 | 475.9 | 3.7 | 1.526 | 29.7 | 53.2 | 97.7 | 43.12 | 76.81 | 99 | 27.5 | 15.7 | 46 | 32 | 0.78 | 33.7 | 54 | 0 | 20 | 27.1 | 1.1
435840.072 | 2040 | 31 | 1549 | 49.8 | 50 | 44.9 | 32 | 28.7 | 23.1 | 70 | 0.051 | 104 | 39.9 | 0.768 | 11.6 | 36.7 | 3.309 | 36.7 | 14.5 | 36.8 | 28.7 | 475.8 | 3.7 | 1.582 | 29.7 | 53.2 | 97.7 | 43.11 | 77.01 | 98.5 | 27.5 | 15.7 | 46 | 32 | 0.781 | 33.3 | 52 | 0 | 20.1 | 27.1 | 1.1
435870.072 | 2070 | 31 | 1550 | 50.1 | 50 | 45 | 32 | 28.7 | 23.1 | 69.9 | 0.051 | 104 | 40 | 0.769 | 11.6 | 36.4 | 3.327 | 36.4 | 14.5 | 36.9 | 28.7 | 475.7 | 3.7 | 1.577 | 29.7 | 53.2 | 97.7 | 43.28 | 77.32 | 94.3 | 27.5 | 15.7 | 46 | 32 | 0.78 | 33.7 | 52 | 0 | 19.9 | 27.1 | 1.1
435900.072 | 2100 | 31 | 1550 | 50.4 | 50 | 44.9 | 32 | 28.8 | 22.9 | 70 | 0.051 | 104 | 40 | 0.769 | 11.6 | 36.4 | 3.312 | 36.4 | 14.5 | 36.7 | 28.8 | 475.8 | 3.7 | 1.602 | 29.6 | 53.2 | 97.7 | 43.4 | 75.94 | 100 | 28 | 15.7 | 46 | 32 | 0.78 | 33.3 | 54 | -16.1 | 19.9 | 27.1 | 1.1
435930.072 | 2130 | 31 | 1550 | 49.9 | 50 | 44.9 | 32 | 28.8 | 22.8 | 70 | 0.05 | 104 | 40 | 0.769 | 11.6 | 36.7 | 3.314 | 36.7 | 14.4 | 36.8 | 28.8 | 475.8 | 3.7 | 1.608 | 29.6 | 53.1 | 97.7 | 43.14 | 76.4 | 99.9 | 28 | 15.7 | 46 | 32 | 0.781 | 33.3 | 54 | 0 | 19.9 | 27.1 | 1.1
435960.072 | 2160 | 31 | 1550 | 50.3 | 50 | 45 | 32 | 28.7 | 22.9 | 70 | 0.05 | 104 | 40 | 0.767 | 11.6 | 36.5 | 3.337 | 36.5 | 14.4 | 36.9 | 28.7 | 475.6 | 3.7 | 1.503 | 29.6 | 53.2 | 97.7 | 43.59 | 77.83 | 96.8 | 28 | 15.7 | 46 | 32 | 0.778 | 33.7 | 52 | 0 | 20 | 27.1 | 1.1
435990.072 | 2190 | 31 | 1550 | 49.5 | 50 | 45 | 32 | 28.7 | 23 | 70 | 0.05 | 104 | 40 | 0.768 | 11.6 | 36.5 | 3.323 | 36.5 | 14.4 | 36.9 | 28.7 | 475.6 | 3.7 | 1.614 | 29.6 | 53.2 | 97.7 | 43.67 | 77.43 | 97.3 | 28 | 15.7 | 46 | 32 | 0.781 | 33.3 | 54 | -16.1 | 20 | 27.1 | 1.1
436020.072 | 2220 | 31 | 1550 | 49.4 | 50 | 45 | 32 | 28.7 | 23 | 70 | 0.05 | 104 | 40 | 0.768 | 11.6 | 36.6 | 3.31 | 36.6 | 14.4 | 37 | 28.7 | 475.6 | 3.7 | 1.655 | 29.6 | 53.2 | 97.7 | 43.59 | 75.52 | 100 | 27.5 | 15.7 | 46 | 32 | 0.78 | 33.7 | 52 | -16.1 | 20 | 27.1 | 1.1
436050.072 | 2250 | 31 | 1551 | 49.9 | 50 | 45 | 32 | 28.7 | 23 | 70 | 0.05 | 104 | 40.1 | 0.769 | 11.6 | 36.7 | 3.291 | 36.7 | 14.4 | 36.9 | 28.7 | 475.5 | 3.6 | 1.65 | 29.6 | 53.1 | 97.7 | 43.69 | 75.96 | 96.6 | 28 | 15.7 | 46 | 32 | 0.778 | 33.3 | 54 | 0 | 19.9 | 27.1 | 1.1
436080.072 | 2280 | 31 | 1551 | 50 | 50 | 45 | 32 | 28.7 | 22.9 | 70 | 0.05 | 104 | 40 | 0.769 | 11.6 | 36.8 | 3.304 | 36.8 | 14.4 | 37 | 28.7 | 475.4 | 3.7 | 1.629 | 29.6 | 53.2 | 97.7 | 43.88 | 76.54 | 99.8 | 27.5 | 15.7 | 46 | 32 | 0.78 | 33.7 | 54 | 0 | 20 | 27.1 | 1.1
436110.072 | 2310 | 31 | 1550 | 50.3 | 50 | 45 | 32 | 28.8 | 22.9 | 70 | 0.05 | 104 | 40 | 0.767 | 11.6 | 36.5 | 3.326 | 36.5 | 14.4 | 37 | 28.8 | 475.2 | 3.7 | 1.542 | 29.6 | 53.2 | 97.7 | 43.48 | 76.45 | 94.4 | 28 | 15.7 | 46 | 32 | 0.778 | 33.3 | 52 | 0 | 19.9 | 27.1 | 1.1
436140.072 | 2340 | 31 | 1549 | 50.4 | 50 | 45 | 32 | 28.7 | 22.9 | 70.1 | 0.05 | 104 | 40 | 0.768 | 11.6 | 36.5 | 3.305 | 36.5 | 14.4 | 37 | 28.7 | 475.2 | 3.7 | 1.584 | 29.5 | 53.2 | 97.7 | 43.88 | 76.31 | 97.2 | 28 | 15.7 | 46 | 32 | 0.782 | 33.7 | 52 | -16.1 | 20 | 27.1 | 1.1
436170.072 | 2370 | 31 | 1549 | 49.7 | 50 | 45 | 32 | 28.8 | 22.8 | 70.1 | 0.051 | 104 | 40.1 | 0.768 | 11.5 | 36.7 | 3.326 | 36.7 | 14.4 | 37 | 28.8 | 475.1 | 3.7 | 1.634 | 29.5 | 53.2 | 97.7 | 43.67 | 75.35 | 96.7 | 27.5 | 15.7 | 46 | 32 | 0.782 | 33.7 | 52 | 0 | 19.9 | 27.1 | 1.1
436200.072 | 2400 | 31 | 1551 | 50 | 50 | 45 | 31.9 | 28.7 | 22.9 | 69.9 | 0.051 | 104 | 40 | 0.769 | 11.5 | 36.9 | 3.293 | 36.9 | 14.4 | 37 | 28.7 | 475.3 | 3.7 | 1.658 | 29.6 | 53.2 | 97.7 | 43.77 | 77.11 | 90.6 | 28 | 15.7 | 46 | 31 | 0.784 | 33.3 | 52 | 0 | 19.9 | 27.1 | 1.1
436230.072 | 2430 | 31 | 1551 | 50 | 50 | 45 | 31.9 | 28.8 | 23 | 69.9 | 0.051 | 104 | 40 | 0.769 | 11.5 | 36.6 | 3.313 | 36.6 | 14.4 | 37 | 28.8 | 475.2 | 3.7 | 1.675 | 29.6 | 53.1 | 97.7 | 43.4 | 77.94 | 94.2 | 28 | 15.7 | 46 | 31 | 0.778 | 33.3 | 54 | 0 | 19.9 | 27.1 | 1.1
436260.072 | 2460 | 31 | 1551 | 50 | 50 | 45 | 31.9 | 28.7 | 23 | 70 | 0.05 | 104 | 40 | 0.769 | 11.5 | 36.6 | 3.297 | 36.6 | 14.5 | 36.9 | 28.7 | 475.3 | 3.7 | 1.691 | 29.6 | 53.2 | 97.7 | 43.77 | 77.92 | 96.9 | 28 | 15.7 | 46 | 32 | 0.78 | 33.3 | 54 | 0 | 20.1 | 27.1 | 1.1
436290.072 | 2490 | 31 | 1550 | 49.9 | 50 | 45 | 32 | 28.7 | 22.9 | 70 | 0.05 | 104 | 40 | 0.768 | 11.5 | 36.7 | 3.32 | 36.7 | 14.5 | 36.8 | 28.7 | 475 | 3.7 | 1.627 | 29.5 | 53.2 | 97.7 | 43.48 | 77.05 | 100 | 28 | 15.7 | 46 | 32 | 0.782 | 33.7 | 52 | 0 | 19.9 | 27.2 | 1.1
436320.072 | 2520 | 31 | 1550 | 49.8 | 50 | 45 | 32 | 28.8 | 23 | 70 | 0.05 | 104 | 40 | 0.767 | 11.5 | 36.8 | 3.326 | 36.8 | 14.5 | 36.6 | 28.8 | 474.9 | 3.7 | 1.63 | 29.5 | 53.2 | 97.7 | 43.62 | 76.14 | 97 | 27.5 | 15.7 | 46 | 32 | 0.786 | 33.7 | 54 | 0 | 20 | 27.2 | 1.1
436350.072 | 2550 | 31 | 1551 | 50.1 | 50 | 45 | 32 | 28.7 | 23 | 70 | 0.05 | 104 | 40.1 | 0.769 | 11.5 | 36.7 | 3.309 | 36.7 | 14.4 | 36.7 | 28.7 | 474.9 | 3.7 | 1.642 | 29.5 | 53.1 | 97.7 | 43.66 | 76.62 | 99.3 | 28 | 15.7 | 46 | 32 | 0.785 | 33.3 | 54 | 0 | 19.9 | 27.1 | 1.1
436380.072 | 2580 | 31 | 1549 | 49.7 | 50 | 45 | 32 | 28.8 | 23.1 | 70 | 0.05 | 104 | 40 | 0.768 | 11.5 | 36.6 | 3.302 | 36.6 | 14.4 | 36.7 | 28.8 | 474.8 | 3.7 | 1.636 | 29.5 | 53.2 | 97.7 | 43.38 | 77.2 | 94.4 | 27.5 | 15.7 | 46 | 32 | 0.782 | 33.7 | 54 | -16.1 | 20 | 27.1 | 1.1
436410.072 | 2610 | 31 | 1550 | 49.7 | 50 | 45 | 32 | 28.7 | 23 | 70 | 0.05 | 104 | 40 | 0.768 | 11.4 | 36.5 | 3.303 | 36.5 | 14.5 | 36.6 | 28.7 | 474.8 | 3.7 | 1.644 | 29.5 | 53.1 | 97.7 | 43.42 | 76.68 | 93.4 | 27.5 | 15.7 | 46 | 32 | 0.78 | 33.3 | 52 | 0 | 19.9 | 27.1 | 1.1
436440.072 | 2640 | 31 | 1549 | 49.1 | 50 | 45 | 32.1 | 28.7 | 23 | 70 | 0.05 | 104 | 40 | 0.768 | 11.4 | 36.5 | 3.311 | 36.5 | 14.4 | 36.5 | 28.7 | 474.6 | 3.7 | 1.647 | 29.5 | 53.2 | 97.7 | 43.53 | 77.35 | 100 | 28 | 15.7 | 46 | 32 | 0.782 | 33.3 | 52 | 0 | 20 | 27.1 | 1.1
436470.072 | 2670 | 31 | 1550 | 49.9 | 50 | 45 | 32 | 28.8 | 23 | 70 | 0.05 | 104 | 40 | 0.769 | 11.5 | 36.3 | 3.308 | 36.3 | 14.4 | 36.6 | 28.8 | 474.6 | 3.7 | 1.658 | 29.5 | 53.2 | 97.7 | 43.25 | 76.89 | 100 | 28 | 15.7 | 46 | 32 | 0.781 | 33.3 | 54 | 0 | 19.9 | 27.2 | 1.1
436500.072 | 2700 | 31 | 1550 | 49.9 | 50 | 45 | 32.1 | 28.8 | 23 | 70 | 0.049 | 104 | 40 | 0.769 | 11.5 | 36.4 | 3.306 | 36.4 | 14.4 | 36.5 | 28.8 | 474.5 | 3.7 | 1.636 | 29.5 | 53.2 | 97.7 | 42.87 | 76.43 | 99.1 | 28 | 15.7 | 46 | 32 | 0.779 | 33.7 | 52 | 0 | 20.1 | 27.1 | 1.1
436530.072 | 2730 | 31 | 1550 | 50.2 | 50 | 45 | 32 | 28.8 | 23 | 70.1 | 0.049 | 104 | 40 | 0.769 | 11.5 | 36.4 | 3.307 | 36.4 | 14.4 | 36.7 | 28.8 | 474.5 | 3.7 | 1.623 | 29.5 | 53.2 | 97.7 | 43.43 | 78.17 | 100 | 28 | 15.7 | 46 | 32 | 0.781 | 33.3 | 54 | 0 | 19.9 | 27.2 | 1.1
436560.072 | 2760 | 31 | 1549 | 49.7 | 50 | 45 | 32 | 28.8 | 23.1 | 70 | 0.049 | 104 | 40 | 0.769 | 11.5 | 36.3 | 3.305 | 36.3 | 14.5 | 36.7 | 28.8 | 474.5 | 3.7 | 1.654 | 29.4 | 53.2 | 97.7 | 43.26 | 78.58 | 100 | 28 | 15.7 | 46 | 32 | 0.78 | 33.3 | 54 | -16.1 | 20 | 27.2 | 1.1
436590.072 | 2790 | 31 | 1549 | 49.8 | 50 | 45 | 32 | 28.8 | 23.1 | 70 | 0.049 | 104 | 40 | 0.767 | 11.5 | 36.6 | 3.307 | 36.6 | 14.5 | 36.7 | 28.8 | 474.4 | 3.7 | 1.654 | 29.4 | 53.2 | 97.7 | 43.1 | 76.23 | 100 | 27.5 | 15.7 | 46 | 32 | 0.785 | 33.3 | 54 | 0 | 20 | 27.2 | 1.1
436620.072 | 2820 | 31 | 1549 | 50.1 | 50 | 45 | 32 | 28.8 | 23 | 70 | 0.049 | 104 | 40 | 0.769 | 11.5 | 36.5 | 3.301 | 36.5 | 14.5 | 36.6 | 28.8 | 474.4 | 3.7 | 1.652 | 29.4 | 53.2 | 97.7 | 43.35 | 77.73 | 93.7 | 28 | 15.7 | 46 | 32 | 0.779 | 33.7 | 52 | 0 | 20 | 27.2 | 1.1
436650.072 | 2850 | 31 | 1550 | 49.3 | 50 | 45 | 31.9 | 28.7 | 22.9 | 70.1 | 0.049 | 104 | 40 | 0.769 | 11.5 | 36.4 | 3.298 | 36.4 | 14.4 | 36.4 | 28.7 | 474.3 | 3.7 | 1.663 | 29.4 | 53.2 | 97.7 | 43.39 | 77.05 | 90.5 | 28 | 15.7 | 46 | 31 | 0.779 | 33.3 | 52 | 0 | 19.9 | 27.1 | 1.1
436680.072 | 2880 | 31 | 1550 | 49.9 | 50 | 45 | 31.9 | 28.8 | 22.8 | 70 | 0.049 | 104 | 40 | 0.769 | 11.5 | 36.4 | 3.302 | 36.4 | 14.5 | 36.6 | 28.8 | 474.4 | 3.7 | 1.679 | 29.4 | 53.1 | 97.7 | 42.96 | 77.26 | 100 | 28 | 15.7 | 46 | 31 | 0.779 | 33.3 | 54 | -16.1 | 20 | 27.1 | 1.1
436710.072 | 2910 | 31 | 1550 | 50.1 | 50 | 45 | 32 | 28.7 | 22.9 | 70 | 0.049 | 104 | 40 | 0.768 | 11.4 | 36.3 | 3.295 | 36.3 | 14.4 | 36.6 | 28.7 | 474.2 | 3.7 | 1.665 | 29.4 | 53.2 | 97.7 | 43.44 | 77.29 | 96.8 | 27.5 | 15.7 | 46 | 32 | 0.781 | 33.7 | 52 | -16.1 | 19.9 | 27.1 | 1.1
436740.072 | 2940 | 31 | 1549 | 50 | 50 | 45 | 32.1 | 28.7 | 23 | 70 | 0.049 | 104 | 40 | 0.768 | 11.4 | 36.1 | 3.32 | 36.1 | 14.4 | 36.7 | 28.7 | 474.1 | 3.7 | 1.645 | 29.4 | 53.2 | 97.7 | 43.41 | 77.28 | 98.5 | 28 | 15.7 | 46 | 32 | 0.782 | 33.7 | 52 | 0 | 20 | 27.1 | 1.1
436770.072 | 2970 | 31 | 1551 | 49.8 | 50 | 45 | 32.1 | 28.7 | 23 | 70 | 0.05 | 104 | 40 | 0.768 | 11.5 | 36.1 | 3.325 | 36.1 | 14.4 | 36.7 | 28.7 | 474.2 | 3.7 | 1.649 | 29.4 | 53.2 | 97.7 | 43.69 | 78.02 | 100 | 28 | 15.7 | 46 | 32 | 0.78 | 33.3 | 52 | 0 | 19.9 | 27.2 | 1.1
436800.072 | 3000 | 31 | 1552 | 51.7 | 50 | 45 | 32.1 | 28.8 | 22.9 | 70 | 0.049 | 104.3 | 40.1 | 0.769 | 11.5 | 36.4 | 3.422 | 36.4 | 14.4 | 36.8 | 28.8 | 474.2 | 3.9 | 1.698 | 29.3 | 54.6 | 97.7 | 43.27 | 78.23 | 97.2 | 27.5 | 15.7 | 46 | 32 | 0.78 | 34.5 | 54 | 0 | 20.1 | 27.2 | 1.1
436830.072 | 3030 | 31 | 1550 | 52.5 | 50 | 45 | 32.1 | 28.8 | 23 | 70 | 0.049 | 104.1 | 40.1 | 0.768 | 11.5 | 35.9 | 3.413 | 35.9 | 14.5 | 36.9 | 28.8 | 474 | 3.9 | 1.74 | 29.3 | 54.6 | 97.7 | 43.3 | 77.31 | 94.7 | 27.5 | 15.7 | 46 | 32 | 0.782 | 34.5 | 56 | -16.1 | 19.9 | 27.2 | 1.1
436860.072 | 3060 | 31 | 1549 | 50 | 50 | 45 | 32 | 28.8 | 23.1 | 70 | 0.051 | 103.9 | 40 | 0.769 | 11.5 | 36 | 3.305 | 36 | 14.5 | 36.9 | 28.8 | 473.8 | 3.8 | 1.662 | 29.3 | 53.3 | 97.7 | 43.49 | 76.53 | 97.4 | 28 | 15.7 | 46 | 32 | 0.779 | 33.3 | 52 | 0 | 20 | 27.2 | 1.1
436890.072 | 3090 | 31 | 1551 | 50.2 | 50 | 45 | 32 | 28.8 | 23.1 | 70.1 | 0.051 | 103.9 | 40 | 0.769 | 11.5 | 35.9 | 3.335 | 35.9 | 14.5 | 36.7 | 28.8 | 474 | 3.8 | 1.676 | 29.3 | 53.2 | 97.8 | 43.08 | 75.84 | 97.3 | 28 | 15.7 | 46 | 32 | 0.783 | 33.3 | 52 | -16.1 | 20 | 27.2 | 1.1
436920.072 | 3120 | 31 | 1551 | 50.1 | 50 | 45 | 32 | 28.7 | 23.1 | 69.9 | 0.051 | 103.9 | 40 | 0.768 | 11.5 | 36.4 | 3.304 | 36.4 | 14.5 | 36.8 | 28.7 | 474 | 3.7 | 1.657 | 29.3 | 53.2 | 97.8 | 42.97 | 76.89 | 98 | 27.5 | 15.7 | 46 | 32 | 0.781 | 33.3 | 54 | 0 | 20 | 27.1 | 1.1
436950.072 | 3150 | 31 | 1549 | 49.5 | 50 | 45 | 32 | 28.7 | 23 | 70 | 0.051 | 103.9 | 40 | 0.768 | 11.5 | 36.5 | 3.305 | 36.5 | 14.5 | 36.5 | 28.7 | 473.7 | 3.8 | 1.648 | 29.3 | 53.2 | 97.8 | 43.4 | 77.51 | 98.1 | 28 | 15.7 | 46 | 32 | 0.78 | 33.7 | 54 | -16.1 | 19.9 | 27.1 | 1.1
436980.072 | 3180 | 31 | 1550 | 49.6 | 50 | 45 | 32 | 28.8 | 22.9 | 70.1 | 0.051 | 104 | 40 | 0.769 | 11.5 | 36.1 | 3.296 | 36.1 | 14.4 | 36.8 | 28.8 | 473.8 | 3.8 | 1.676 | 29.3 | 53.2 | 97.8 | 43.17 | 75.42 | 96.6 | 27.5 | 15.7 | 46 | 32 | 0.783 | 33.7 | 54 | 0 | 20 | 27.2 | 1.1
437010.072 | 3210 | 31 | 1549 | 49.2 | 50 | 45 | 32 | 28.8 | 22.9 | 70 | 0.051 | 104 | 40 | 0.769 | 11.5 | 36.5 | 3.311 | 36.5 | 14.5 | 36.9 | 28.8 | 473.7 | 3.7 | 1.73 | 29.3 | 53.2 | 97.8 | 43.86 | 77.95 | 96.3 | 28 | 15.7 | 46 | 32 | 0.78 | 33.7 | 52 | -16.1 | 19.9 | 27.2 | 1.1
437040.072 | 3240 | 31 | 1550 | 49.7 | 50 | 45 | 32 | 28.8 | 23 | 70 | 0.051 | 104 | 40 | 0.768 | 11.5 | 36.4 | 3.299 | 36.4 | 14.4 | 36.9 | 28.8 | 474.3 | 3.7 | 1.723 | 29.3 | 53.3 | 97.8 | 43.43 | 77.77 | 98.5 | 27.5 | 15.7 | 46 | 32 | 0.782 | 33.7 | 54 | 0 | 20.1 | 27.2 | 1.1
437070.072 | 3270 | 31 | 1550 | 49.3 | 50 | 45 | 32 | 28.8 | 23.1 | 70 | 0.051 | 104 | 40 | 0.768 | 11.5 | 36.4 | 3.319 | 36.4 | 14.4 | 36.9 | 28.8 | 473.8 | 3.7 | 1.762 | 29.3 | 53.2 | 97.8 | 43.18 | 78.43 | 91 | 27.5 | 15.7 | 46 | 32 | 0.78 | 33.7 | 52 | 0 | 19.9 | 27.2 | 1.1
437100.072 | 3300 | 31 | 1550 | 49.6 | 50 | 45 | 32 | 28.8 | 23.2 | 69.9 | 0.051 | 104 | 40.1 | 0.769 | 11.5 | 36.3 | 3.311 | 36.3 | 14.4 | 36.9 | 28.8 | 473.6 | 3.7 | 1.716 | 29.3 | 53.3 | 97.8 | 43.67 | 78.27 | 97.8 | 28 | 15.7 | 46 | 32 | 0.78 | 33.7 | 54 | 0 | 20 | 27.1 | 1.1
437130.072 | 3330 | 31 | 1551 | 49.7 | 50 | 45 | 32 | 28.8 | 23.1 | 70 | 0.051 | 104 | 40 | 0.769 | 11.5 | 36.2 | 3.319 | 36.2 | 14.4 | 36.8 | 28.8 | 473.8 | 3.7 | 1.762 | 29.3 | 53.2 | 97.8 | 43.72 | 77.22 | 100 | 28 | 15.7 | 46 | 32 | 0.781 | 33.3 | 54 | 0 | 19.9 | 27.1 | 1.1
437160.072 | 3360 | 31 | 1550 | 49.9 | 50 | 45 | 32 | 28.8 | 23 | 70 | 0.051 | 104 | 40 | 0.769 | 11.5 | 36.5 | 3.305 | 36.5 | 14.4 | 36.9 | 28.8 | 473.5 | 3.7 | 1.742 | 29.3 | 53.2 | 97.8 | 43.62 | 76.26 | 100 | 28 | 15.7 | 46 | 32 | 0.78 | 33.3 | 54 | -16.1 | 20 | 27.1 | 1.1
437190.072 | 3390 | 31 | 1551 | 50.3 | 50 | 45 | 32 | 28.8 | 23.1 | 70 | 0.05 | 104 | 40 | 0.768 | 11.5 | 36.7 | 3.299 | 36.7 | 14.4 | 37.1 | 28.8 | 473.5 | 3.7 | 1.719 | 29.3 | 53.1 | 97.8 | 43.93 | 78.1 | 100 | 28 | 15.7 | 46 | 32 | 0.782 | 33.3 | 54 | -16.1 | 20.1 | 27.2 | 1.1
437220.072 | 3420 | 31 | 1550 | 49.9 | 50 | 45 | 32.1 | 28.8 | 23 | 70.1 | 0.05 | 104 | 40 | 0.769 | 11.5 | 36.2 | 3.305 | 36.2 | 14.4 | 37.1 | 28.8 | 473.5 | 3.7 | 1.773 | 29.3 | 53.2 | 97.8 | 43.7 | 77.68 | 99.8 | 28 | 15.7 | 46 | 32 | 0.78 | 33.3 | 52 | -16.1 | 19.9 | 27.1 | 1.1
437250.072 | 3450 | 31 | 1551 | 50 | 50 | 45 | 32.1 | 28.7 | 22.7 | 70 | 0.05 | 104 | 40 | 0.768 | 11.5 | 36.1 | 3.32 | 36.1 | 14.4 | 37.1 | 28.7 | 473.6 | 3.7 | 1.775 | 29.3 | 53.2 | 97.8 | 44.14 | 76.78 | 100 | 28 | 15.7 | 46 | 32 | 0.776 | 33.7 | 52 | 0 | 20 | 27.1 | 1.1
437280.072 | 3480 | 31 | 1550 | 49.4 | 50 | 45 | 32 | 28.7 | 22.9 | 70 | 0.05 | 104 | 40 | 0.77 | 11.5 | 35.9 | 3.291 | 35.9 | 14.4 | 37 | 28.7 | 473.4 | 3.7 | 1.781 | 29.3 | 53.2 | 97.8 | 43.77 | 77.79 | 98.9 | 28 | 15.3 | 46 | 32 | 0.78 | 33.3 | 54 | 0 | 20.1 | 27 | 1.1
437310.072 | 3510 | 31 | 1551 | 50.2 | 50 | 45 | 32 | 28.8 | 23.1 | 70 | 0.05 | 104 | 40 | 0.769 | 11.5 | 36.2 | 3.316 | 36.2 | 14.4 | 37 | 28.8 | 473.5 | 3.7 | 1.785 | 29.3 | 53.1 | 97.8 | 43.59 | 76.3 | 98.4 | 28 | 15.7 | 46 | 32 | 0.779 | 33.3 | 52 | 0 | 19.9 | 27.1 | 1.1
437340.072 | 3540 | 31 | 1549 | 49.7 | 50 | 45 | 32 | 28.8 | 23.1 | 70 | 0.05 | 104 | 40 | 0.768 | 11.5 | 36.1 | 3.306 | 36.1 | 14.5 | 37 | 28.8 | 473.2 | 3.8 | 1.758 | 29.3 | 53.2 | 97.8 | 43.67 | 77.72 | 100 | 28 | 15.7 | 46 | 32 | 0.778 | 33.3 | 52 | -16.1 | 20 | 27.1 | 1.1
437370.072 | 3570 | 31 | 1550 | 49.9 | 50 | 45 | 32 | 28.8 | 23 | 70 | 0.05 | 104 | 40 | 0.768 | 11.5 | 36.1 | 3.29 | 36.1 | 14.5 | 36.8 | 28.8 | 473.2 | 3.7 | 1.786 | 29.3 | 53.2 | 97.8 | 44.23 | 77.27 | 98.8 | 28 | 15.7 | 46 | 32 | 0.784 | 33.3 | 54 | 0 | 19.9 | 27.2 | 1.1
437400.072 | 3600 | 31 | 1550 | 49.7 | 50 | 45 | 32 | 28.8 | 23 | 70.1 | 0.05 | 104 | 40.1 | 0.769 | 11.5 | 36 | 3.301 | 36 | 14.4 | 37 | 28.8 | 473.2 | 3.8 | 1.763 | 29.3 | 53.2 | 97.8 | 43.91 | 78.91 | 97.2 | 28 | 15.7 | 46 | 32 | 0.782 | 33.7 | 54 | 0 | 20 | 27.2 | 1.1
437430.072 | 3630 | 31 | 1550 | 49.6 | 50 | 45 | 32 | 28.8 | 23 | 70 | 0.05 | 104 | 40 | 0.768 | 11.5 | 36 | 3.303 | 36 | 14.5 | 37 | 28.8 | 473.1 | 3.8 | 1.761 | 29.2 | 53.2 | 97.8 | 43.83 | 77.17 | 99.8 | 27.5 | 15.7 | 46 | 32 | 0.782 | 33.3 | 52 | 0 | 19.9 | 27.1 | 1.1
437460.072 | 3660 | 31 | 1550 | 50 | 50 | 45 | 32 | 28.8 | 23.1 | 69.9 | 0.05 | 104 | 40 | 0.769 | 11.5 | 36 | 3.307 | 36 | 14.5 | 37 | 28.8 | 473 | 3.8 | 1.723 | 29.2 | 53.2 | 97.8 | 44.27 | 78.19 | 100 | 27.5 | 15.7 | 46 | 32 | 0.78 | 33.3 | 54 | -16.1 | 19.9 | 27.1 | 1.1
437490.072 | 3690 | 31 | 1551 | 50.2 | 50 | 45 | 32 | 28.8 | 22.9 | 70 | 0.05 | 104 | 40 | 0.769 | 11.5 | 36 | 3.306 | 36 | 14.4 | 36.9 | 28.8 | 473.1 | 3.7 | 1.707 | 29.2 | 53.2 | 97.8 | 44.29 | 78.24 | 99.5 | 28 | 15.7 | 46 | 32 | 0.781 | 33.3 | 54 | 0 | 20.1 | 27.1 | 1.1
437520.072 | 3720 | 31 | 1550 | 49.5 | 50 | 45 | 32 | 28.8 | 23.2 | 70 | 0.05 | 104 | 40 | 0.768 | 11.5 | 36.2 | 3.301 | 36.2 | 14.4 | 36.8 | 28.8 | 473.1 | 3.7 | 1.799 | 29.3 | 53.2 | 97.8 | 43.82 | 78.13 | 93.4 | 28 | 15.7 | 46 | 32 | 0.78 | 33.3 | 54 | 0 | 20 | 27.1 | 1.1
437550.072 | 3750 | 31 | 1550 | 50.2 | 50 | 45 | 32.1 | 28.8 | 23.2 | 70 | 0.05 | 104 | 40 | 0.768 | 11.5 | 36.4 | 3.29 | 36.4 | 14.5 | 37 | 28.8 | 472.9 | 3.8 | 1.817 | 29.3 | 53.2 | 97.8 | 44.21 | 79.18 | 99.7 | 28 | 15.7 | 46 | 32 | 0.779 | 33.7 | 52 | 0 | 20 | 27.2 | 1.1
437580.072 | 3780 | 31 | 1551 | 49.9 | 50 | 44.9 | 32 | 28.7 | 22.9 | 70 | 0.05 | 104 | 40 | 0.768 | 11.5 | 36.3 | 3.316 | 36.3 | 14.5 | 37 | 28.7 | 473.1 | 3.7 | 1.863 | 29.3 | 53.2 | 97.8 | 44.36 | 77.28 | 97.1 | 27.5 | 15.7 | 46 | 32 | 0.778 | 33.3 | 52 | 0 | 20 | 27.1 | 1.1
437610.072 | 3810 | 31 | 1549 | 50.1 | 50 | 44.9 | 32 | 28.8 | 22.9 | 70 | 0.05 | 104 | 40 | 0.769 | 11.5 | 36.3 | 3.291 | 36.3 | 14.5 | 37.1 | 28.8 | 472.8 | 3.7 | 1.827 | 29.2 | 53.2 | 97.8 | 44.73 | 76.77 | 96.9 | 27.5 | 15.7 | 46 | 32 | 0.78 | 33.7 | 54 | 0 | 19.9 | 27.1 | 1.1
437640.072 | 3840 | 31 | 1551 | 50.6 | 50 | 44.9 | 32.1 | 28.8 | 22.9 | 70 | 0.05 | 104 | 40 | 0.769 | 11.5 | 36 | 3.32 | 36 | 14.4 | 37.1 | 28.8 | 472.9 | 3.7 | 1.831 | 29.2 | 53.2 | 97.8 | 44.69 | 77.63 | 100 | 28 | 15.7 | 46 | 32 | 0.781 | 33.7 | 54 | -16.1 | 20 | 27.2 | 1.1
437670.072 | 3870 | 31 | 1550 | 50.2 | 50 | 44.9 | 32 | 28.8 | 23 | 70 | 0.051 | 104 | 40 | 0.768 | 11.5 | 35.8 | 3.314 | 35.8 | 14.4 | 37.1 | 28.8 | 472.7 | 3.7 | 1.855 | 29.2 | 53.2 | 97.8 | 44.7 | 76.19 | 96.7 | 28 | 15.7 | 46 | 32 | 0.779 | 33.3 | 52 | 0 | 19.9 | 27.2 | 1.1
437700.072 | 3900 | 31 | 1551 | 50.5 | 50 | 45 | 32 | 28.8 | 22.9 | 70 | 0.051 | 104 | 40 | 0.768 | 11.5 | 36 | 3.297 | 36 | 14.4 | 37 | 28.8 | 472.8 | 3.7 | 1.832 | 29.2 | 53.2 | 97.8 | 44.78 | 77.78 | 100 | 28 | 15.7 | 46 | 32 | 0.779 | 33.3 | 54 | 0 | 20 | 27.1 | 1.1
437730.072 | 3930 | 31 | 1549 | 50.2 | 50 | 44.9 | 31.9 | 28.8 | 22.9 | 70 | 0.05 | 104 | 40 | 0.769 | 11.5 | 35.9 | 3.291 | 35.9 | 14.4 | 37 | 28.8 | 472.7 | 3.7 | 1.824 | 29.2 | 53.1 | 97.8 | 44.68 | 78.22 | 95.6 | 28 | 15.7 | 46 | 32 | 0.783 | 33.3 | 52 | 0 | 19.9 | 27.1 | 1.1
437760.072 | 3960 | 31 | 1550 | 50.4 | 50 | 44.9 | 31.9 | 28.8 | 22.9 | 70.1 | 0.05 | 104 | 40 | 0.769 | 11.5 | 36 | 3.293 | 36 | 14.4 | 37.1 | 28.8 | 472.7 | 3.7 | 1.847 | 29.2 | 53.2 | 97.8 | 44.83 | 78.51 | 98.5 | 27.5 | 15.7 | 46 | 32 | 0.78 | 33.3 | 54 | 0 | 19.9 | 27.2 | 1.1
437790.072 | 3990 | 31 | 1550 | 49.9 | 50 | 44.9 | 31.9 | 28.8 | 23.1 | 70 | 0.05 | 104 | 40 | 0.769 | 11.5 | 36.3 | 3.302 | 36.3 | 14.4 | 37 | 28.8 | 472.6 | 3.7 | 1.833 | 29.2 | 53.2 | 97.8 | 45.42 | 78.51 | 100 | 28 | 15.7 | 46 | 32 | 0.781 | 33.3 | 54 | 0 | 19.9 | 27.2 | 1.1
437820.072 | 4020 | 31 | 1551 | 50 | 50 | 44.9 | 32 | 28.7 | 23 | 69.9 | 0.05 | 104 | 40 | 0.769 | 11.4 | 36 | 3.31 | 36 | 14.4 | 37.1 | 28.7 | 472.6 | 3.8 | 1.835 | 29.2 | 53.2 | 97.8 | 45.24 | 77.16 | 100 | 28 | 15.7 | 46 | 32 | 0.782 | 33.3 | 54 | 0 | 20.1 | 27.2 | 1.1
437850.072 | 4050 | 31 | 1548 | 50 | 50 | 44.9 | 32 | 28.8 | 22.9 | 70 | 0.05 | 104 | 40 | 0.767 | 11.5 | 35.6 | 3.303 | 35.6 | 14.4 | 37.1 | 28.8 | 472.3 | 3.8 | 1.813 | 29.2 | 53.2 | 97.8 | 45.21 | 79.33 | 100 | 27.5 | 15.7 | 46 | 32 | 0.779 | 33.7 | 54 | 0 | 20 | 27.2 | 1.1
437880.072 | 4080 | 31 | 1549 | 49.9 | 50 | 44.9 | 32 | 28.8 | 22.9 | 70 | 0.05 | 104 | 40 | 0.767 | 11.5 | 35.4 | 3.306 | 35.4 | 14.4 | 37.1 | 28.8 | 472.3 | 3.8 | 1.808 | 29.1 | 53.2 | 97.8 | 45.43 | 78.53 | 99 | 27.5 | 15.7 | 46 | 32 | 0.778 | 33.7 | 54 | 0 | 20 | 27.2 | 1.1
437910.072 | 4110 | 31 | 1550 | 50.1 | 50 | 45 | 32.1 | 28.8 | 23 | 70 | 0.05 | 104 | 40 | 0.768 | 11.5 | 35.2 | 3.321 | 35.2 | 14.4 | 37.1 | 28.8 | 472.4 | 3.8 | 1.807 | 29.1 | 53.2 | 97.8 | 45.32 | 78.3 | 100 | 27.5 | 15.7 | 46 | 32 | 0.776 | 33.7 | 52 | 0 | 19.9 | 27.2 | 1.1
437940.072 | 4140 | 31 | 1551 | 50.1 | 50 | 45 | 32.1 | 28.8 | 23 | 70.1 | 0.05 | 104 | 40 | 0.769 | 11.5 | 35.3 | 3.309 | 35.3 | 14.4 | 37.2 | 28.8 | 472.3 | 3.8 | 1.72 | 29.1 | 53.2 | 97.8 | 45.28 | 77.65 | 100 | 28 | 15.7 | 46 | 32 | 0.781 | 33.3 | 52 | 0 | 20 | 27.1 | 1.1
437970.072 | 4170 | 31 | 1550 | 50.1 | 50 | 45 | 32 | 28.8 | 22.8 | 70 | 0.05 | 104 | 39.9 | 0.768 | 11.5 | 35.3 | 3.309 | 35.3 | 14.4 | 37.1 | 28.8 | 472.2 | 3.8 | 1.736 | 29.1 | 53.2 | 97.8 | 45.51 | 78.52 | 100 | 28 | 15.7 | 46 | 32 | 0.781 | 33.7 | 54 | 0 | 20 | 27.1 | 1.1
438000.072 | 4200 | 31 | 1552 | 50.4 | 50 | 45 | 32 | 28.8 | 22.8 | 70 | 0.049 | 104 | 40 | 0.768 | 11.5 | 35.3 | 3.311 | 35.3 | 14.4 | 36.9 | 28.8 | 472.3 | 3.8 | 1.621 | 29.1 | 53.2 | 97.8 | 45.38 | 78.48 | 96.3 | 27.5 | 15.7 | 46 | 32 | 0.781 | 33.3 | 52 | 0 | 20 | 27.2 | 1.1
438030.072 | 4230 | 31 | 1551 | 49.7 | 50 | 45 | 32 | 28.8 | 22.9 | 70 | 0.049 | 104 | 40 | 0.768 | 11.5 | 35.2 | 3.305 | 35.2 | 14.4 | 36.7 | 28.8 | 472.3 | 3.8 | 1.823 | 29.1 | 53.2 | 97.8 | 45.59 | 79.5 | 100 | 28 | 15.7 | 46 | 32 | 0.783 | 33.3 | 54 | -16.1 | 20 | 27.1 | 1.1
438060.072 | 4260 | 31 | 1550 | 50.2 | 50 | 45 | 32 | 28.8 | 22.9 | 70 | 0.049 | 103.9 | 40 | 0.769 | 11.5 | 35.1 | 3.305 | 35.1 | 14.4 | 36.7 | 28.8 | 472.1 | 3.8 | 1.795 | 29.1 | 53.2 | 97.8 | 45.46 | 78.21 | 96.7 | 28 | 15.7 | 46 | 32 | 0.78 | 33.3 | 54 | 0 | 20 | 27.1 | 1.1
438090.072 | 4290 | 31 | 1551 | 50.1 | 50 | 45 | 32 | 28.9 | 23.1 | 70 | 0.049 | 104 | 40 | 0.769 | 11.5 | 35 | 3.292 | 35 | 14.4 | 36.7 | 28.9 | 472.1 | 3.8 | 1.78 | 29.1 | 53.1 | 97.8 | 45.8 | 78.34 | 100 | 28 | 15.7 | 46 | 32 | 0.776 | 33.3 | 54 | -16.1 | 19.9 | 27.2 | 1.1
438120.072 | 4320 | 31 | 1551 | 49.9 | 50 | 45 | 32 | 28.8 | 23.1 | 70 | 0.049 | 104 | 39.9 | 0.769 | 11.5 | 34.9 | 3.319 | 34.9 | 14.4 | 36.7 | 28.8 | 472.2 | 3.8 | 1.854 | 29.1 | 53.2 | 97.8 | 45.31 | 77.58 | 98.7 | 28 | 15.7 | 46 | 32 | 0.779 | 33.3 | 54 | 0 | 20 | 27.1 | 1.1
438150.072 | 4350 | 31 | 1550 | 49.9 | 50 | 45 | 32 | 28.8 | 22.9 | 70 | 0.049 | 104 | 39.9 | 0.768 | 11.5 | 35 | 3.298 | 35 | 14.4 | 36.9 | 28.8 | 472 | 3.8 | 1.842 | 29.1 | 53.2 | 97.8 | 45.58 | 78.36 | 100 | 28 | 15.7 | 46 | 32 | 0.781 | 33.3 | 52 | 0 | 19.9 | 27.1 | 1.1
438180.072 | 4380 | 31 | 1549 | 49.8 | 50 | 45 | 32 | 28.8 | 23 | 69.9 | 0.049 | 104 | 40 | 0.769 | 11.5 | 35 | 3.294 | 35 | 14.4 | 36.7 | 28.8 | 472 | 3.8 | 1.884 | 29.1 | 53.2 | 97.8 | 45.78 | 79.64 | 100 | 27.5 | 15.7 | 46 | 32 | 0.78 | 33.3 | 52 | -16.1 | 20 | 27.2 | 1.1
438210.072 | 4410 | 31 | 1550 | 50.2 | 50 | 45 | 32.1 | 28.8 | 23.1 | 70 | 0.049 | 104 | 40 | 0.769 | 11.5 | 35.3 | 3.306 | 35.3 | 14.4 | 36.8 | 28.8 | 472 | 3.8 | 1.864 | 29.1 | 53.1 | 97.8 | 45.31 | 77.84 | 98.4 | 28 | 15.7 | 46 | 32 | 0.782 | 33.3 | 52 | 0 | 19.9 | 27.2 | 1.1
438240.072 | 4440 | 31 | 1556 | 52.6 | 50 | 45 | 32.1 | 28.9 | 23 | 70 | 0.048 | 104.3 | 40.1 | 0.768 | 11.5 | 35.5 | 3.415 | 35.5 | 14.4 | 36.8 | 28.9 | 472.5 | 4 | 1.948 | 29.1 | 54.5 | 97.8 | 45.33 | 78.62 | 97.1 | 27.5 | 15.7 | 46 | 32 | 0.776 | 34.5 | 54 | 0 | 20 | 27.2 | 1.1
438270.072 | 4470 | 31 | 1549 | 52.4 | 50 | 45.1 | 32.1 | 28.8 | 23 | 70 | 0.049 | 104.2 | 40 | 0.769 | 11.5 | 35.5 | 3.4 | 35.5 | 14.5 | 36.9 | 28.8 | 471.6 | 4 | 1.931 | 29.1 | 54.7 | 97.8 | 45.35 | 78.97 | 95.4 | 27.5 | 15.7 | 46 | 32 | 0.779 | 34.5 | 53 | -16.1 | 19.9 | 27.2 | 1.1
438300.072 | 4500 | 31 | 1549 | 50 | 50 | 45.1 | 32 | 28.9 | 23 | 70 | 0.051 | 103.9 | 39.9 | 0.769 | 11.5 | 35.8 | 3.306 | 35.8 | 14.5 | 36.9 | 28.9 | 471.7 | 3.8 | 1.815 | 29.1 | 53.2 | 97.8 | 44.9 | 78.85 | 96.9 | 28 | 15.7 | 47 | 32 | 0.776 | 33.3 | 52 | 0 | 19.9 | 27.2 | 1.1
438330.072 | 4530 | 31 | 1550 | 49.7 | 50 | 45 | 32 | 28.8 | 22.9 | 70.1 | 0.051 | 103.9 | 40 | 0.768 | 11.5 | 35.8 | 3.304 | 35.8 | 14.5 | 37 | 28.8 | 471.6 | 3.8 | 1.796 | 29.1 | 53.1 | 97.8 | 45.08 | 77.63 | 100 | 28 | 15.7 | 47 | 32 | 0.783 | 33.3 | 52 | 0 | 19.9 | 27.2 | 1.1
438360.072 | 4560 | 31 | 1552 | 50.1 | 50 | 45 | 31.9 | 28.8 | 23 | 70 | 0.051 | 103.9 | 40 | 0.769 | 11.5 | 35.8 | 3.311 | 35.8 | 14.5 | 36.9 | 28.8 | 471.8 | 3.8 | 1.824 | 29.1 | 53.1 | 97.8 | 45.04 | 79.7 | 100 | 28 | 15.7 | 46 | 32 | 0.783 | 33.3 | 54 | 0 | 19.9 | 27.2 | 1.1
438390.072 | 4590 | 31 | 1550 | 49.9 | 50 | 45 | 31.9 | 28.8 | 23.1 | 69.9 | 0.051 | 103.9 | 39.9 | 0.768 | 11.5 | 35.7 | 3.292 | 35.7 | 14.5 | 36.9 | 28.8 | 471.6 | 3.8 | 1.831 | 29.1 | 53.2 | 97.8 | 44.85 | 77.66 | 97.1 | 27.5 | 15.7 | 46 | 32 | 0.782 | 33.3 | 54 | 0 | 19.9 | 27.2 | 1.1
438420.072 | 4620 | 31 | 1550 | 49.8 | 50 | 45 | 31.9 | 28.8 | 22.9 | 70 | 0.051 | 104 | 40 | 0.769 | 11.5 | 35.4 | 3.299 | 35.4 | 14.4 | 36.9 | 28.8 | 471.6 | 3.8 | 1.85 | 29 | 53.2 | 97.8 | 45.26 | 78.46 | 96.6 | 28 | 15.7 | 46 | 32 | 0.781 | 33.3 | 52 | 0 | 20.1 | 27.2 | 1.1
438450.072 | 4650 | 31 | 1551 | 49.6 | 50 | 45 | 31.9 | 28.8 | 23 | 70 | 0.051 | 104 | 40 | 0.768 | 11.5 | 35.5 | 3.297 | 35.5 | 14.4 | 37 | 28.8 | 471.6 | 3.8 | 1.779 | 29 | 53.1 | 97.8 | 44.97 | 78.88 | 100 | 28 | 15.7 | 46 | 32 | 0.777 | 33.3 | 52 | 0 | 19.9 | 27.2 | 1.1
438480.072 | 4680 | 31 | 1550 | 49.5 | 50 | 45 | 32 | 28.8 | 23 | 70 | 0.051 | 104 | 40 | 0.768 | 11.5 | 35.9 | 3.3 | 35.9 | 14.5 | 37 | 28.8 | 471.7 | 3.8 | 1.968 | 29 | 53.2 | 97.8 | 44.95 | 79.31 | 100 | 28 | 15.7 | 46 | 32 | 0.781 | 33.3 | 52 | -16.1 | 20.1 | 27.2 | 1.1
438510.072 | 4710 | 31 | 1550 | 49.5 | 50 | 45 | 32 | 28.8 | 23.1 | 70 | 0.051 | 104 | 40 | 0.769 | 11.5 | 36.2 | 3.295 | 36.2 | 14.4 | 36.9 | 28.8 | 471.5 | 3.8 | 1.882 | 29 | 53.2 | 97.8 | 45.22 | 77.12 | 100 | 27.5 | 15.7 | 46 | 32 | 0.777 | 33.3 | 52 | 0 | 20 | 27.1 | 1.1
438540.072 | 4740 | 31 | 1551 | 50.2 | 50 | 45 | 32 | 28.8 | 23.1 | 70 | 0.051 | 104 | 40 | 0.769 | 11.5 | 36.3 | 3.304 | 36.3 | 14.4 | 36.9 | 28.8 | 471.5 | 3.8 | 1.88 | 29.1 | 53.1 | 97.8 | 45.32 | 78.98 | 97.4 | 28 | 15.7 | 46 | 32 | 0.78 | 33.3 | 54 | 0 | 19.9 | 27.2 | 1.1
438570.072 | 4770 | 31 | 1549 | 49.5 | 50 | 45 | 32 | 28.8 | 23 | 70 | 0.051 | 104 | 40 | 0.769 | 11.5 | 36 | 3.283 | 36 | 14.4 | 36.8 | 28.8 | 471.4 | 3.8 | 1.921 | 29.1 | 53.1 | 97.8 | 45.19 | 78.18 | 99 | 27.5 | 15.7 | 46 | 32 | 0.783 | 33.3 | 54 | 0 | 20 | 27.2 | 1.1
438600.072 | 4800 | 31 | 1550 | 50 | 50 | 45 | 32.1 | 28.7 | 22.8 | 70 | 0.05 | 104 | 40 | 0.768 | 11.5 | 35.6 | 3.285 | 35.6 | 14.5 | 36.9 | 28.7 | 471.5 | 3.8 | 1.944 | 29.1 | 53.1 | 97.8 | 45.04 | 78.28 | 100 | 28 | 15.7 | 46 | 32 | 0.783 | 33.3 | 52 | 0 | 19.9 | 27.2 | 1.1
438630.072 | 4830 | 31 | 1550 | 49.7 | 50 | 45 | 32.1 | 28.8 | 22.9 | 70 | 0.051 | 104 | 40 | 0.766 | 11.5 | 35.5 | 3.315 | 35.5 | 14.5 | 36.9 | 28.8 | 471.4 | 3.8 | 1.941 | 29 | 53.1 | 97.8 | 45.22 | 77.72 | 100 | 28 | 15.7 | 46 | 32 | 0.782 | 33.3 | 54 | 0 | 19.9 | 27.2 | 1.1
438660.072 | 4860 | 31 | 1550 | 49.9 | 50 | 45 | 32.1 | 28.8 | 22.9 | 70 | 0.05 | 104 | 39.9 | 0.769 | 11.5 | 35.2 | 3.277 | 35.2 | 14.5 | 36.9 | 28.8 | 471.4 | 3.8 | 1.948 | 29 | 53.1 | 97.8 | 45.47 | 78.2 | 100 | 28 | 15.7 | 46 | 32 | 0.781 | 33.7 | 52 | 0 | 20 | 27.2 | 1.1
438690.072 | 4890 | 31 | 1549 | 49.6 | 50 | 45 | 32.1 | 28.8 | 22.9 | 70.1 | 0.05 | 104 | 40 | 0.769 | 11.5 | 35.3 | 3.294 | 35.3 | 14.4 | 36.8 | 28.8 | 471.3 | 3.8 | 1.995 | 29 | 53.1 | 97.8 | 45.11 | 77.7 | 100 | 28 | 15.7 | 46 | 32 | 0.781 | 33.3 | 52 | 0 | 19.9 | 27.2 | 1.1
438720.072 | 4920 | 31 | 1550 | 49.9 | 50 | 45 | 32 | 28.8 | 23.1 | 70 | 0.05 | 104 | 40.1 | 0.769 | 11.5 | 35.4 | 3.295 | 35.4 | 14.5 | 36.9 | 28.8 | 471.3 | 3.8 | 1.952 | 29 | 53.2 | 97.8 | 45.45 | 78.54 | 100 | 28 | 15.7 | 46 | 32 | 0.78 | 33.7 | 52 | 0 | 19.9 | 27.2 | 1.1
438750.072 | 4950 | 31 | 1551 | 49.5 | 50 | 45 | 32 | 28.8 | 23 | 70 | 0.05 | 104 | 40.1 | 0.768 | 11.5 | 35.4 | 3.308 | 35.4 | 14.4 | 36.9 | 28.8 | 471.3 | 3.8 | 1.964 | 29 | 53.1 | 97.8 | 45.04 | 78.27 | 100 | 28 | 15.7 | 46 | 32 | 0.78 | 33.3 | 52 | 0 | 19.9 | 27.2 | 1.1
438780.072 | 4980 | 31 | 1550 | 49.6 | 50 | 45 | 32 | 28.8 | 23 | 70 | 0.05 | 104 | 40.1 | 0.768 | 11.5 | 35.2 | 3.294 | 35.2 | 14.4 | 36.8 | 28.8 | 471.2 | 3.8 | 1.927 | 29 | 53.1 | 97.8 | 45.4 | 77.54 | 98.2 | 28 | 15.7 | 46 | 32 | 0.781 | 33.7 | 54 | 0 | 20 | 27.2 | 1.1
438810.072 | 5010 | 31 | 1550 | 49.6 | 50 | 45 | 32 | 28.8 | 23.1 | 70 | 0.05 | 104 | 40.1 | 0.769 | 11.5 | 35.1 | 3.302 | 35.1 | 14.4 | 36.8 | 28.8 | 471.1 | 3.8 | 1.897 | 29 | 53.1 | 97.8 | 45.02 | 79.07 | 94.5 | 28 | 15.7 | 47 | 32 | 0.779 | 33.3 | 54 | 0 | 19.9 | 27.2 | 1.1
438840.072 | 5040 | 31 | 1550 | 49.6 | 50 | 45 | 31.9 | 28.8 | 23 | 70.1 | 0.05 | 104 | 40.1 | 0.769 | 11.5 | 34.9 | 3.307 | 34.9 | 14.4 | 36.6 | 28.8 | 471.1 | 3.8 | 1.91 | 29 | 53.1 | 97.8 | 45.2 | 79.27 | 100 | 28 | 15.7 | 46 | 32 | 0.783 | 33.3 | 52 | 0 | 20 | 27.2 | 1.1
438870.072 | 5070 | 31 | 1549 | 49.8 | 50 | 45 | 31.9 | 28.8 | 23 | 70 | 0.05 | 104 | 40.1 | 0.769 | 11.5 | 34.9 | 3.288 | 34.9 | 14.4 | 36.6 | 28.8 | 470.9 | 3.8 | 1.931 | 29 | 53.2 | 97.8 | 45.31 | 77.92 | 96.7 | 28 | 15.7 | 46 | 32 | 0.784 | 33.3 | 52 | 0 | 20 | 27.2 | 1.1
438900.072 | 5100 | 31 | 1556 | 52.6 | 50 | 45 | 32 | 28.8 | 23 | 70 | 0.048 | 104.2 | 40.2 | 0.769 | 11.5 | 35 | 3.395 | 35 | 14.4 | 36.7 | 28.8 | 471.6 | 4 | 2.028 | 29 | 54.5 | 97.8 | 45.15 | 78.46 | 99.6 | 27.5 | 15.7 | 46 | 32 | 0.778 | 34.5 | 55 | 0 | 19.9 | 27.2 | 1.1
438930.072 | 5130 | 31 | 1550 | 52.3 | 50 | 45.1 | 32 | 28.8 | 23 | 70 | 0.048 | 104.1 | 40.1 | 0.768 | 11.5 | 34.9 | 3.421 | 34.9 | 14.5 | 36.8 | 28.8 | 471 | 4 | 2.048 | 28.9 | 54.7 | 97.8 | 44.72 | 78.3 | 93.5 | 27.5 | 15.7 | 46 | 32 | 0.78 | 34.5 | 56 | 0 | 20 | 27.2 | 1.1
438960.072 | 5160 | 31 | 1548 | 49.9 | 50 | 45 | 32 | 28.8 | 23 | 70 | 0.05 | 103.8 | 40 | 0.768 | 11.5 | 34.8 | 3.283 | 34.8 | 14.5 | 36.6 | 28.8 | 470.7 | 3.8 | 1.922 | 28.9 | 53.2 | 97.8 | 45.22 | 78.09 | 100 | 28 | 15.7 | 47 | 32 | 0.78 | 33.3 | 52 | -16.1 | 19.9 | 27.2 | 1.1
438990.072 | 5190 | 31 | 1550 | 49.6 | 50 | 45 | 32.1 | 28.8 | 23 | 70 | 0.05 | 103.9 | 40.1 | 0.769 | 11.5 | 34.9 | 3.303 | 34.9 | 14.4 | 36.8 | 28.8 | 470.8 | 3.8 | 1.977 | 28.9 | 53.2 | 97.8 | 45 | 77.58 | 97.6 | 27.5 | 15.7 | 46 | 32 | 0.781 | 33.7 | 52 | 0 | 19.9 | 27.2 | 1.1
439020.072 | 5220 | 31 | 1550 | 49.7 | 50 | 45 | 32 | 28.8 | 23.1 | 70 | 0.05 | 103.9 | 40.1 | 0.77 | 11.5 | 35.3 | 3.295 | 35.3 | 14.4 | 36.8 | 28.8 | 470.9 | 3.8 | 2.039 | 28.9 | 53.2 | 97.8 | 44.88 | 78.87 | 100 | 28 | 15.7 | 46 | 32 | 0.78 | 33.3 | 54 | 0 | 20 | 27.2 | 1.1
439050.072 | 5250 | 31 | 1550 | 49.9 | 50 | 45 | 32 | 28.8 | 23.2 | 70 | 0.05 | 103.9 | 40.1 | 0.769 | 11.5 | 35.7 | 3.29 | 35.7 | 14.4 | 36.8 | 28.8 | 470.8 | 3.8 | 2.032 | 29 | 53.1 | 97.8 | 45.28 | 78.6 | 97.5 | 28 | 15.7 | 46 | 32 | 0.778 | 33.3 | 52 | 0 | 19.9 | 27.2 | 1.1
439080.072 | 5280 | 31 | 1549 | 49.6 | 50 | 45 | 32 | 28.8 | 23.1 | 70 | 0.05 | 104 | 40.1 | 0.768 | 11.5 | 35.5 | 3.295 | 35.5 | 14.4 | 36.7 | 28.8 | 470.8 | 3.8 | 1.991 | 29 | 53.2 | 97.8 | 45.53 | 77.95 | 96 | 27.5 | 15.7 | 46 | 32 | 0.778 | 33.7 | 54 | 0 | 20.1 | 27.3 | 1.1
439110.072 | 5310 | 31 | 1550 | 49.7 | 50 | 45 | 32 | 28.8 | 22.9 | 70 | 0.05 | 104 | 40.1 | 0.768 | 11.5 | 35.1 | 3.29 | 35.1 | 14.4 | 36.7 | 28.8 | 470.8 | 3.8 | 1.977 | 29 | 53.2 | 97.8 | 45.25 | 79.2 | 98 | 27.5 | 15.7 | 46 | 32 | 0.783 | 33.3 | 52 | 0 | 19.9 | 27.3 | 1.1
439140.072 | 5340 | 31 | 1551 | 49.8 | 50 | 45 | 32 | 28.8 | 23 | 70 | 0.05 | 104 | 40.1 | 0.769 | 11.5 | 35.1 | 3.294 | 35.1 | 14.5 | 36.8 | 28.8 | 470.9 | 3.8 | 2.013 | 28.9 | 53.2 | 97.8 | 45.1 | 79.13 | 97 | 28 | 15.7 | 46 | 32 | 0.781 | 33.3 | 52 | 0 | 19.9 | 27.2 | 1.1
439170.072 | 5370 | 31 | 1550 | 50.1 | 50 | 45 | 31.9 | 28.8 | 23 | 70 | 0.051 | 104 | 40.1 | 0.768 | 11.5 | 35.1 | 3.277 | 35.1 | 14.4 | 36.9 | 28.8 | 470.8 | 3.8 | 2.083 | 28.9 | 53.2 | 97.8 | 45.29 | 78.66 | 100 | 28 | 15.7 | 46 | 32 | 0.78 | 33.3 | 52 | 0 | 19.9 | 27.2 | 1.1
439200.072 | 5400 | 31 | 1549 | 49.7 | 50 | 45 | 31.9 | 28.9 | 23 | 70 | 0.051 | 104 | 40 | 0.768 | 11.5 | 35 | 3.304 | 35 | 14.5 | 36.9 | 28.9 | 470.7 | 3.8 | 2.089 | 28.9 | 53.2 | 97.8 | 45.38 | 79.41 | 99 | 27.5 | 15.7 | 46 | 32 | 0.781 | 33.7 | 54 | 0 | 19.9 | 27.2 | 1.1
439230.072 | 5430 | 31 | 1550 | 49.8 | 50 | 45 | 31.9 | 28.8 | 22.8 | 70 | 0.052 | 104 | 40 | 0.768 | 11.5 | 35.2 | 3.296 | 35.2 | 14.5 | 36.6 | 28.8 | 470.7 | 3.8 | 2.029 | 28.9 | 53.1 | 97.8 | 45.41 | 79.39 | 98.6 | 28 | 15.7 | 46 | 32 | 0.779 | 33.3 | 54 | 0 | 19.9 | 27.3 | 1.1
439260.072 | 5460 | 31 | 1552 | 52.6 | 50 | 45 | 32 | 28.8 | 22.9 | 70 | 0.049 | 104.2 | 40.1 | 0.768 | 11.5 | 35.3 | 3.42 | 35.3 | 14.5 | 36.4 | 28.8 | 470.9 | 4.1 | 2.203 | 29 | 54.7 | 97.8 | 45.52 | 78.23 | 100 | 27.5 | 15.7 | 46 | 32 | 0.78 | 34.9 | 56 | 0 | 20 | 27.2 | 1.1
439290.072 | 5490 | 31 | 1550 | 50.1 | 50 | 45 | 32 | 28.8 | 23.1 | 70 | 0.051 | 103.9 | 39.9 | 0.769 | 11.5 | 35.3 | 3.303 | 35.3 | 14.5 | 36.5 | 28.8 | 470.6 | 3.8 | 2.108 | 29 | 53.2 | 97.8 | 45.38 | 78.15 | 97.4 | 27.5 | 15.7 | 46 | 32 | 0.782 | 33.7 | 54 | 0 | 19.9 | 27.2 | 1.1
439320.072 | 5520 | 31 | 1550 | 50.1 | 50 | 45 | 32 | 28.9 | 23.1 | 70 | 0.051 | 103.9 | 39.9 | 0.769 | 11.5 | 35.3 | 3.287 | 35.3 | 14.5 | 36.4 | 28.9 | 470.5 | 3.9 | 2.053 | 29 | 53.3 | 97.8 | 45.38 | 79.18 | 97 | 28 | 15.7 | 46 | 32 | 0.782 | 33.7 | 54 | 0 | 19.9 | 27.2 | 1.1
439350.072 | 5550 | 31 | 1550 | 49.6 | 50 | 45 | 32.1 | 28.8 | 23.1 | 70 | 0.05 | 104 | 39.9 | 0.769 | 11.5 | 35.2 | 3.296 | 35.2 | 14.5 | 36.4 | 28.8 | 470.5 | 3.9 | 2.072 | 28.9 | 53.2 | 97.8 | 45.47 | 79.28 | 98.4 | 28 | 15.7 | 46 | 32 | 0.782 | 33.3 | 52 | 0 | 19.9 | 27.3 | 1.1
439380.072 | 5580 | 31 | 1550 | 49.9 | 50 | 45 | 32.1 | 28.9 | 23 | 70.1 | 0.05 | 104 | 39.9 | 0.768 | 11.5 | 35.4 | 3.303 | 35.4 | 14.5 | 36.5 | 28.9 | 470.5 | 3.8 | 2.149 | 28.9 | 53.2 | 97.8 | 44.89 | 78.56 | 96.5 | 28 | 15.7 | 46 | 32 | 0.78 | 33.7 | 52 | 0 | 20 | 27.3 | 1.1
439410.072 | 5610 | 31 | 1551 | 50.3 | 50 | 45 | 32.1 | 28.9 | 23.2 | 70.1 | 0.05 | 104 | 39.9 | 0.769 | 11.5 | 35.2 | 3.312 | 35.2 | 14.5 | 36.5 | 28.9 | 470.4 | 3.9 | 2.071 | 28.9 | 53.2 | 97.8 | 45.63 | 79.57 | 96.5 | 28 | 15.7 | 46 | 32 | 0.781 | 33.3 | 52 | 0 | 20 | 27.2 | 1.1
439440.072 | 5640 | 31 | 1550 | 49.6 | 50 | 45 | 32.1 | 29 | 23.2 | 70 | 0.05 | 104 | 39.9 | 0.769 | 11.5 | 35.1 | 3.308 | 35.1 | 14.5 | 36.5 | 29 | 470.5 | 3.9 | 2.118 | 28.9 | 53.2 | 97.8 | 45.31 | 79.03 | 90.9 | 28 | 15.7 | 46 | 32 | 0.777 | 33.3 | 54 | 0 | 19.9 | 27.3 | 1.1
439470.072 | 5670 | 31 | 1550 | 50.4 | 50 | 45 | 32.1 | 28.9 | 23 | 70 | 0.05 | 104 | 39.9 | 0.769 | 11.5 | 35.2 | 3.292 | 35.2 | 14.5 | 36.6 | 28.9 | 470.4 | 3.9 | 2.164 | 28.9 | 53.2 | 97.8 | 45.83 | 79.56 | 100 | 28 | 15.7 | 46 | 32 | 0.779 | 33.3 | 52 | 0 | 20 | 27.2 | 1.1
439500.072 | 5700 | 31 | 1550 | 50.1 | 50 | 45 | 32 | 28.9 | 23.1 | 70 | 0.05 | 104 | 39.9 | 0.77 | 11.5 | 34.9 | 3.312 | 34.9 | 14.5 | 36.4 | 28.9 | 470.4 | 3.9 | 2.131 | 28.9 | 53.2 | 97.8 | 45.58 | 78.72 | 96.7 | 28 | 15.7 | 46 | 32 | 0.78 | 33.3 | 54 | 0 | 19.9 | 27.2 | 1.1
439530.072 | 5730 | 31 | 1549 | 49.7 | 50 | 45 | 32 | 28.9 | 22.9 | 70 | 0.05 | 104 | 39.9 | 0.768 | 11.5 | 34.7 | 3.297 | 34.7 | 14.5 | 36.6 | 28.9 | 470.3 | 3.9 | 2.186 | 28.9 | 53.2 | 97.8 | 45.74 | 79.23 | 95.6 | 27.5 | 15.7 | 46 | 32 | 0.779 | 33.3 | 54 | 0 | 20 | 27.3 | 1.1
439560.072 | 5760 | 31 | 1550 | 49.9 | 50 | 45 | 32 | 28.9 | 23 | 70 | 0.049 | 104 | 39.9 | 0.767 | 11.5 | 34.9 | 3.313 | 34.9 | 14.5 | 36.4 | 28.9 | 470.4 | 3.9 | 2.156 | 28.9 | 53.2 | 97.8 | 45.63 | 79.05 | 97.5 | 28 | 15.7 | 46 | 32 | 0.781 | 33.3 | 54 | 0 | 20 | 27.3 | 1.1
439590.072 | 5790 | 31 | 1550 | 49.9 | 50 | 45 | 32 | 28.9 | 23 | 70 | 0.049 | 104 | 39.9 | 0.769 | 11.5 | 34.8 | 3.303 | 34.8 | 14.5 | 36.4 | 28.9 | 470.3 | 3.9 | 2.186 | 28.9 | 53.2 | 97.8 | 45.74 | 79.35 | 96.6 | 27.5 | 15.7 | 46 | 32 | 0.781 | 33.3 | 52 | 0 | 19.9 | 27.3 | 1.1
439620.072 | 5820 | 31 | 1551 | 50 | 50 | 44.9 | 31.9 | 28.9 | 23 | 69.9 | 0.049 | 104 | 40 | 0.769 | 11.5 | 35.1 | 3.305 | 35.1 | 14.5 | 36.5 | 28.9 | 470.4 | 3.9 | 2.25 | 28.9 | 53.2 | 97.8 | 45.98 | 80.05 | 95.7 | 28 | 15.7 | 46 | 32 | 0.781 | 33.3 | 54 | 0 | 20.1 | 27.3 | 1.1
439650.072 | 5850 | 31 | 1550 | 49.9 | 50 | 44.9 | 31.9 | 28.9 | 22.7 | 70 | 0.049 | 104 | 40.1 | 0.77 | 11.5 | 35 | 3.299 | 35 | 14.4 | 36.3 | 28.9 | 470.3 | 3.9 | 2.21 | 28.9 | 53.2 | 97.8 | 46.16 | 78.92 | 99.4 | 28 | 15.7 | 46 | 32 | 0.78 | 33.3 | 54 | 0 | 20 | 27.3 | 1.1
439680.072 | 5880 | 31 | 1551 | 50.3 | 50 | 44.9 | 31.9 | 29 | 23 | 70 | 0.049 | 104 | 40 | 0.768 | 11.5 | 34.9 | 3.303 | 34.9 | 14.5 | 36.5 | 29 | 470.5 | 3.8 | 2.301 | 28.8 | 53.2 | 97.8 | 46.27 | 79.61 | 99.5 | 28 | 15.7 | 46 | 32 | 0.784 | 33.3 | 54 | 0 | 19.9 | 27.3 | 1.1
439710.072 | 5910 | 31 | 1550 | 49.9 | 50 | 45 | 32 | 28.9 | 22.9 | 70 | 0.049 | 104 | 40 | 0.767 | 11.5 | 34.8 | 3.314 | 34.8 | 14.5 | 36.5 | 28.9 | 470.3 | 3.8 | 2.295 | 28.8 | 53.2 | 97.8 | 46.21 | 79.42 | 100 | 28 | 15.7 | 46 | 32 | 0.78 | 33.3 | 52 | 0 | 19.9 | 27.3 | 1.1
439740.072 | 5940 | 31 | 1550 | 49.6 | 50 | 45 | 32.1 | 28.9 | 23 | 70 | 0.049 | 104 | 40 | 0.769 | 11.5 | 34.8 | 3.294 | 34.8 | 14.4 | 36.6 | 28.9 | 470 | 3.9 | 2.189 | 28.8 | 53.2 | 97.8 | 46.33 | 79.23 | 96.3 | 28 | 15.7 | 46 | 32 | 0.781 | 33.3 | 52 | 0 | 20 | 27.3 | 1.1
439770.072 | 5970 | 31 | 1551 | 50.6 | 50 | 44.9 | 32.1 | 28.9 | 22.9 | 70 | 0.05 | 104 | 40 | 0.769 | 11.5 | 34.8 | 3.297 | 34.8 | 14.4 | 36.6 | 28.9 | 470.1 | 3.9 | 2.233 | 28.8 | 53.2 | 97.8 | 46.65 | 79.26 | 99.6 | 28 | 15.7 | 46 | 32 | 0.78 | 33.3 | 54 | -16.1 | 19.9 | 27.3 | 1.1
439800.072 | 6000 | 31 | 1550 | 49.7 | 50 | 45 | 32 | 28.9 | 23 | 70 | 0.05 | 104 | 40 | 0.769 | 11.5 | 35 | 3.292 | 35 | 14.4 | 36.6 | 28.9 | 470 | 3.9 | 2.215 | 28.8 | 53.2 | 97.8 | 46.45 | 78.83 | 100 | 28 | 15.7 | 46 | 32 | 0.783 | 33.3 | 54 | 0 | 19.9 | 27.3 | 1.1
439830.072 | 6030 | 31 | 1550 | 49.9 | 50 | 45 | 32 | 28.9 | 23.1 | 70 | 0.05 | 104 | 40 | 0.768 | 11.5 | 35.1 | 3.287 | 35.1 | 14.5 | 36.6 | 28.9 | 470.1 | 3.9 | 2.297 | 28.8 | 53.2 | 97.8 | 46.33 | 78.14 | 98.5 | 28 | 15.7 | 46 | 32 | 0.779 | 33.7 | 54 | 0 | 20 | 27.3 | 1.1
439860.072 | 6060 | 31 | 1550 | 50 | 50 | 45 | 32 | 28.9 | 22.8 | 70 | 0.05 | 104 | 40.1 | 0.766 | 11.5 | 35 | 3.304 | 35 | 14.5 | 36.5 | 28.9 | 470.1 | 3.9 | 2.349 | 28.8 | 53.2 | 97.8 | 46.27 | 79.14 | 99.3 | 28 | 15.7 | 46 | 32 | 0.782 | 33.3 | 54 | 0 | 20 | 27.3 | 1.1
439890.072 | 6090 | 31 | 1549 | 49.9 | 50 | 45 | 31.9 | 28.9 | 22.7 | 70 | 0.05 | 104 | 40.1 | 0.767 | 11.5 | 35.1 | 3.288 | 35.1 | 14.5 | 36.6 | 28.9 | 470 | 3.9 | 2.45 | 28.8 | 53.2 | 97.8 | 46.38 | 79.17 | 98.9 | 28 | 15.7 | 46 | 32 | 0.784 | 33.7 | 52 | 0 | 19.9 | 27.3 | 1.1
439920.072 | 6120 | 31 | 1550 | 50 | 50 | 45 | 31.9 | 28.9 | 22.8 | 70 | 0.05 | 104 | 40.1 | 0.768 | 11.5 | 35.2 | 3.299 | 35.2 | 14.4 | 36.6 | 28.9 | 470.1 | 3.8 | 2.475 | 28.8 | 53.2 | 97.8 | 46.3 | 81.08 | 98.8 | 27.5 | 15.7 | 46 | 32 | 0.78 | 33.3 | 52 | 0 | 20 | 27.3 | 1.1
439950.072 | 6150 | 31 | 1549 | 50.3 | 50 | 45 | 31.9 | 28.8 | 22.9 | 70 | 0.05 | 104 | 40 | 0.769 | 11.5 | 35.1 | 3.292 | 35.1 | 14.5 | 36.5 | 28.8 | 469.9 | 3.9 | 2.425 | 28.8 | 53.2 | 97.8 | 46.75 | 79.02 | 97.4 | 28 | 15.7 | 46 | 32 | 0.784 | 33.3 | 52 | 0 | 19.9 | 27.2 | 1.1
439980.072 | 6180 | 31 | 1552 | 50.4 | 50 | 45 | 32 | 28.9 | 23 | 70 | 0.05 | 104 | 40 | 0.769 | 11.5 | 34.9 | 3.303 | 34.9 | 14.5 | 36.5 | 28.9 | 470.1 | 3.9 | 2.433 | 28.8 | 53.2 | 97.8 | 46.65 | 79.09 | 100 | 28 | 15.7 | 46 | 32 | 0.783 | 33.3 | 52 | 0 | 19.9 | 27.2 | 1.1
440010.072 | 6210 | 31 | 1551 | 50.2 | 50 | 45 | 32 | 28.9 | 23 | 70 | 0.05 | 104 | 40 | 0.768 | 11.5 | 34.9 | 3.293 | 34.9 | 14.5 | 36.5 | 28.9 | 470 | 3.8 | 2.416 | 28.8 | 53.2 | 97.8 | 46.77 | 79.9 | 98.3 | 28 | 15.7 | 46 | 32 | 0.782 | 33.3 | 52 | 0 | 20 | 27.3 | 1.1
440040.072 | 6240 | 31 | 1550 | 50.6 | 50 | 45 | 32 | 28.9 | 23 | 70 | 0.051 | 104 | 40.1 | 0.768 | 11.5 | 34.9 | 3.298 | 34.9 | 14.5 | 36.5 | 28.9 | 469.8 | 3.9 | 2.362 | 28.8 | 53.2 | 97.8 | 46.56 | 80.23 | 93.6 | 28 | 15.7 | 46 | 32 | 0.782 | 33.3 | 54 | 0 | 19.9 | 27.3 | 1.1
440070.072 | 6270 | 31 | 1550 | 50.7 | 50 | 45 | 32 | 28.8 | 22.9 | 70 | 0.05 | 104 | 40.1 | 0.769 | 11.5 | 34.8 | 3.301 | 34.8 | 14.5 | 36.4 | 28.8 | 469.8 | 3.8 | 2.445 | 28.8 | 53.1 | 97.8 | 46.6 | 78.77 | 98.7 | 28 | 15.7 | 46 | 32 | 0.78 | 33.3 | 52 | 0 | 20 | 27.3 | 1.1
440100.072 | 6300 | 31 | 1549 | 49.8 | 50 | 45 | 32 | 28.8 | 22.9 | 70.1 | 0.051 | 104 | 40 | 0.769 | 11.5 | 34.8 | 3.288 | 34.8 | 14.4 | 36.4 | 28.8 | 469.8 | 3.8 | 2.517 | 28.8 | 53.2 | 97.8 | 46.69 | 78.54 | 99.6 | 28 | 15.7 | 46 | 32 | 0.778 | 33.3 | 52 | 0 | 19.9 | 27.3 | 1.1
440130.072 | 6330 | 31 | 1550 | 50.4 | 50 | 45 | 32 | 28.9 | 22.7 | 70 | 0.051 | 104 | 40 | 0.769 | 11.5 | 34.7 | 3.282 | 34.7 | 14.5 | 36.6 | 28.9 | 469.8 | 3.9 | 2.516 | 28.8 | 53.2 | 97.8 | 46.62 | 79.29 | 98.7 | 28 | 15.7 | 46 | 32 | 0.778 | 33.3 | 52 | 0 | 19.9 | 27.3 | 1.1
440160.072 | 6360 | 31 | 1550 | 50.2 | 50 | 45 | 32 | 28.8 | 22.8 | 70 | 0.051 | 104 | 40 | 0.768 | 11.5 | 34.9 | 3.3 | 34.9 | 14.5 | 36.5 | 28.8 | 469.8 | 3.8 | 2.531 | 28.8 | 53.2 | 97.8 | 46.47 | 78.73 | 100 | 28 | 15.7 | 46 | 32 | 0.78 | 33.3 | 54 | 0 | 20.1 | 27.2 | 1.1
440190.072 | 6390 | 31 | 1552 | 50.4 | 50 | 45 | 32 | 28.9 | 22.9 | 70 | 0.051 | 104 | 40.1 | 0.768 | 11.5 | 34.9 | 3.313 | 34.9 | 14.5 | 36.6 | 28.9 | 469.9 | 3.9 | 2.541 | 28.8 | 53.1 | 97.8 | 46.55 | 78.3 | 91.6 | 28 | 15.7 | 46 | 32 | 0.779 | 33.3 | 52 | 0 | 19.9 | 27.3 | 1.1
440220.072 | 6420 | 31 | 1550 | 50.1 | 50 | 45 | 32 | 28.9 | 23 | 70 | 0.051 | 104 | 40 | 0.768 | 11.5 | 35 | 3.309 | 35 | 14.5 | 36.5 | 28.9 | 469.7 | 3.9 | 2.509 | 28.8 | 53.2 | 97.8 | 46.41 | 78.2 | 93.1 | 28 | 15.7 | 46 | 32 | 0.78 | 33.3 | 52 | 0 | 20.1 | 27.2 | 1.1
440250.072 | 6450 | 31 | 1550 | 50.3 | 50 | 45 | 32 | 28.9 | 23 | 70 | 0.05 | 104 | 40 | 0.768 | 11.5 | 34.9 | 3.297 | 34.9 | 14.4 | 36.6 | 28.9 | 469.6 | 3.9 | 2.512 | 28.8 | 53.2 | 97.8 | 46.81 | 78.2 | 98.5 | 27.5 | 15.7 | 46 | 32 | 0.78 | 33.3 | 54 | 0 | 19.9 | 27.3 | 1.1
440280.072 | 6480 | 31 | 1549 | 50.1 | 50 | 45 | 32 | 28.9 | 23 | 70 | 0.05 | 104 | 40 | 0.769 | 11.5 | 34.9 | 3.285 | 34.9 | 14.5 | 36.6 | 28.9 | 469.6 | 3.9 | 2.538 | 28.8 | 53.2 | 97.8 | 46.89 | 78.7 | 92.8 | 28 | 15.7 | 46 | 32 | 0.779 | 33.7 | 54 | -16.1 | 19.9 | 27.3 | 1.1
440310.072 | 6510 | 31 | 1550 | 50 | 50 | 45 | 32 | 28.9 | 23 | 70 | 0.05 | 104 | 40.1 | 0.768 | 11.5 | 34.8 | 3.288 | 34.8 | 14.4 | 36.6 | 28.9 | 469.6 | 3.9 | 2.597 | 28.8 | 53.2 | 97.9 | 46.58 | 78.81 | 97.1 | 28 | 15.7 | 46 | 32 | 0.778 | 33.3 | 54 | 0 | 20 | 27.3 | 1.1
440340.072 | 6540 | 31 | 1550 | 49.9 | 50 | 45 | 32 | 28.9 | 22.8 | 69.9 | 0.05 | 104 | 40.1 | 0.768 | 11.5 | 34.6 | 3.307 | 34.6 | 14.5 | 36.5 | 28.9 | 469.5 | 3.9 | 2.521 | 28.8 | 53.2 | 97.9 | 46.8 | 78.66 | 98.4 | 28 | 15.7 | 46 | 32 | 0.778 | 33.3 | 52 | 0 | 19.9 | 27.3 | 1.1
440370.072 | 6570 | 31 | 1551 | 50.1 | 50 | 45 | 32 | 29 | 22.9 | 70 | 0.05 | 104 | 40 | 0.769 | 11.5 | 34.6 | 3.287 | 34.6 | 14.5 | 36.4 | 29 | 469.6 | 3.9 | 2.642 | 28.8 | 53.2 | 97.9 | 46.44 | 78.64 | 96 | 28 | 15.7 | 46 | 32 | 0.782 | 33.3 | 52 | 0 | 20 | 27.3 | 1.1
440400.072 | 6600 | 31 | 1550 | 50 | 50 | 45 | 32 | 28.8 | 22.9 | 70 | 0.05 | 104 | 40 | 0.769 | 11.5 | 34.7 | 3.283 | 34.7 | 14.5 | 36.3 | 28.8 | 469.8 | 3.8 | 2.703 | 28.8 | 53.2 | 97.9 | 47.19 | 80.25 | 92.1 | 28 | 15.7 | 46 | 32 | 0.781 | 33.3 | 52 | 0 | 19.9 | 27.3 | 1.1
440430.072 | 6630 | 31 | 1551 | 50.5 | 50 | 45 | 32 | 28.8 | 23 | 70 | 0.05 | 104 | 40.1 | 0.769 | 11.5 | 34.7 | 3.281 | 34.7 | 14.5 | 36.5 | 28.8 | 469.7 | 3.8 | 2.635 | 28.8 | 53.1 | 97.9 | 46.96 | 78.96 | 100 | 28 | 15.7 | 46 | 32 | 0.783 | 33.3 | 52 | 0 | 19.9 | 27.2 | 1.1
440460.072 | 6660 | 31 | 1551 | 50.4 | 50 | 45 | 32 | 28.8 | 23 | 70.1 | 0.05 | 104 | 40 | 0.769 | 11.5 | 34.8 | 3.292 | 34.8 | 14.4 | 36.5 | 28.8 | 469.6 | 3.8 | 2.66 | 28.8 | 53.2 | 97.9 | 46.95 | 79.74 | 100 | 28 | 15.7 | 46 | 32 | 0.78 | 33.7 | 52 | 0 | 20.1 | 27.3 | 1.1
440490.072 | 6690 | 31 | 1550 | 50.1 | 50 | 45 | 32 | 28.8 | 22.9 | 70 | 0.05 | 104 | 40 | 0.768 | 11.5 | 35.3 | 3.282 | 35.3 | 14.5 | 36.5 | 28.8 | 469.6 | 3.9 | 2.745 | 28.9 | 53.2 | 97.9 | 46.83 | 77.72 | 100 | 28 | 15.7 | 46 | 32 | 0.778 | 33.3 | 54 | 0 | 19.9 | 27.3 | 1.1
440520.072 | 6720 | 31 | 1549 | 49.6 | 50 | 45 | 32 | 28.9 | 23 | 70 | 0.05 | 104 | 40 | 0.769 | 11.5 | 35.3 | 3.297 | 35.3 | 14.5 | 36.4 | 28.9 | 469.5 | 3.9 | 2.742 | 28.9 | 53.2 | 97.9 | 46.73 | 78.25 | 97.3 | 27.5 | 15.7 | 46 | 32 | 0.78 | 33.7 | 54 | -16.1 | 20 | 27.3 | 1.1
440550.072 | 6750 | 31 | 1549 | 50 | 50 | 45 | 32 | 28.9 | 23 | 70 | 0.05 | 104 | 40 | 0.768 | 11.5 | 35.2 | 3.287 | 35.2 | 14.4 | 36.5 | 28.9 | 469.5 | 3.8 | 2.743 | 28.9 | 53.2 | 97.9 | 47.05 | 79.09 | 97.1 | 28 | 15.7 | 46 | 32 | 0.781 | 33.3 | 52 | 0 | 19.9 | 27.3 | 1.1
440580.072 | 6780 | 31 | 1550 | 50.2 | 50 | 45 | 32 | 28.9 | 23.3 | 70 | 0.05 | 104 | 40 | 0.769 | 11.5 | 35.3 | 3.273 | 35.3 | 14.5 | 36.6 | 28.9 | 469.4 | 3.8 | 2.691 | 28.9 | 53.1 | 97.9 | 47.07 | 79.52 | 98.6 | 28 | 15.7 | 46 | 32 | 0.782 | 33.3 | 54 | 0 | 19.9 | 27.3 | 1.1
440610.072 | 6810 | 31 | 1549 | 49.9 | 50 | 45 | 32 | 28.9 | 22.9 | 70 | 0.05 | 104 | 40 | 0.769 | 11.5 | 35.5 | 3.274 | 35.5 | 14.5 | 36.6 | 28.9 | 469.3 | 3.8 | 2.747 | 28.9 | 53.2 | 97.9 | 46.92 | 79.42 | 97.5 | 28 | 15.7 | 46 | 32 | 0.779 | 33.3 | 54 | 0 | 20.1 | 27.3 | 1.1
440640.072 | 6840 | 31 | 1550 | 50.2 | 50 | 45 | 32 | 28.8 | 22.8 | 70 | 0.05 | 104 | 40 | 0.768 | 11.5 | 35.6 | 3.301 | 35.6 | 14.4 | 36.5 | 28.8 | 469.4 | 3.9 | 2.707 | 28.9 | 53.1 | 97.9 | 46.52 | 78.75 | 100 | 28 | 15.7 | 46 | 32 | 0.779 | 33.3 | 54 | 0 | 19.9 | 27.3 | 1.1
440670.072 | 6870 | 31 | 1550 | 50.1 | 50 | 45 | 32 | 28.9 | 23 | 70 | 0.051 | 104 | 39.9 | 0.768 | 11.5 | 35.5 | 3.291 | 35.5 | 14.5 | 36.5 | 28.9 | 469.8 | 3.9 | 2.732 | 28.9 | 53.1 | 97.9 | 46.86 | 77.77 | 99.3 | 28 | 15.7 | 46 | 32 | 0.784 | 33.3 | 52 | 0 | 20 | 27.3 | 1.1
440700.072 | 6900 | 31 | 1549 | 50 | 50 | 45 | 32 | 28.9 | 22.8 | 70 | 0.051 | 104 | 40 | 0.769 | 11.5 | 35.1 | 3.284 | 35.1 | 14.5 | 36.5 | 28.9 | 469.6 | 3.9 | 2.75 | 28.9 | 53.1 | 97.9 | 47 | 78.78 | 96.9 | 28 | 15.7 | 46 | 32 | 0.781 | 33.3 | 52 | 0 | 20 | 27.3 | 1.1
440730.072 | 6930 | 31 | 1549 | 49.6 | 50 | 45 | 32 | 28.8 | 22.9 | 70 | 0.05 | 104 | 40 | 0.769 | 11.5 | 35 | 3.274 | 35 | 14.5 | 36.4 | 28.8 | 469.2 | 3.9 | 2.766 | 28.9 | 53.1 | 97.9 | 46.85 | 78.27 | 100 | 27.5 | 15.7 | 46 | 32 | 0.781 | 33.3 | 54 | 0 | 19.9 | 27.2 | 1.1
440760.072 | 6960 | 31 | 1550 | 49.7 | 50 | 45 | 31.9 | 28.9 | 23.2 | 70 | 0.05 | 104 | 40 | 0.769 | 11.5 | 34.8 | 3.272 | 34.8 | 14.4 | 36.6 | 28.9 | 469.3 | 3.9 | 2.832 | 28.8 | 53.2 | 97.9 | 46.99 | 79.16 | 100 | 28 | 15.7 | 46 | 32 | 0.78 | 33.3 | 54 | 0 | 19.9 | 27.3 | 1.1
440790.072 | 6990 | 31 | 1551 | 50.2 | 50 | 45 | 32 | 28.9 | 22.9 | 70 | 0.05 | 104 | 39.9 | 0.767 | 11.4 | 35.2 | 3.285 | 35.2 | 14.4 | 36.6 | 28.9 | 469.3 | 3.8 | 2.826 | 28.8 | 53.1 | 97.9 | 46.81 | 79.19 | 98.3 | 28 | 15.7 | 46 | 32 | 0.78 | 33.3 | 52 | 0 | 19.9 | 27.3 | 1.1
440820.072 | 7020 | 31 | 1551 | 50.2 | 50 | 45 | 32 | 28.9 | 22.9 | 70 | 0.05 | 104 | 40 | 0.768 | 11.5 | 35.1 | 3.302 | 35.1 | 14.4 | 36.6 | 28.9 | 469.2 | 3.8 | 2.746 | 28.9 | 53.1 | 97.9 | 46.97 | 78.63 | 100 | 28 | 15.7 | 46 | 32 | 0.782 | 33.3 | 52 | 0 | 20 | 27.3 | 1.1
440850.072 | 7050 | 31 | 1550 | 50.1 | 50 | 45 | 32 | 28.9 | 23.1 | 70 | 0.05 | 104 | 40 | 0.769 | 11.5 | 35 | 3.296 | 35 | 14.4 | 36.6 | 28.9 | 469.1 | 3.8 | 2.765 | 28.9 | 53.1 | 97.9 | 46.97 | 77.87 | 99.2 | 28 | 15.7 | 46 | 32 | 0.779 | 33.3 | 54 | 0 | 19.9 | 27.3 | 1.1
440880.072 | 7080 | 31 | 1550 | 50.3 | 50 | 45 | 32 | 28.9 | 22.9 | 69.9 | 0.05 | 104 | 39.9 | 0.769 | 11.5 | 34.8 | 3.278 | 34.8 | 14.4 | 36.5 | 28.9 | 469.1 | 3.8 | 2.811 | 28.9 | 53.1 | 97.9 | 46.61 | 78.43 | 96.2 | 28 | 15.7 | 46 | 32 | 0.779 | 33.3 | 54 | 0 | 20 | 27.2 | 1.1
440910.072 | 7110 | 31 | 1549 | 49.7 | 50 | 45 | 32 | 28.9 | 23 | 70 | 0.05 | 104 | 39.9 | 0.768 | 11.4 | 34.7 | 3.271 | 34.7 | 14.4 | 36.4 | 28.9 | 469 | 3.8 | 2.814 | 28.9 | 53.1 | 97.9 | 47.41 | 78.77 | 97.1 | 28 | 15.7 | 46 | 32 | 0.777 | 33.3 | 52 | 0 | 20 | 27.3 | 1.1
440940.072 | 7140 | 31 | 1550 | 49.9 | 50 | 45 | 32 | 28.9 | 22.9 | 70 | 0.05 | 104 | 40 | 0.768 | 11.4 | 34.7 | 3.267 | 34.7 | 14.4 | 36.5 | 28.9 | 469.2 | 3.8 | 2.859 | 28.9 | 53.1 | 97.9 | 47.44 | 78.31 | 100 | 28 | 15.7 | 46 | 32 | 0.784 | 33.3 | 52 | 0 | 20 | 27.3 | 1.1
440970.072 | 7170 | 31 | 1550 | 50 | 50 | 45 | 32 | 28.9 | 23.2 | 70 | 0.05 | 104 | 40 | 0.767 | 11.4 | 35 | 3.277 | 35 | 14.4 | 36.5 | 28.9 | 469.2 | 3.8 | 2.901 | 28.9 | 53.1 | 97.9 | 47.29 | 80.08 | 99.6 | 28 | 15.7 | 46 | 32 | 0.777 | 33.3 | 54 | 0 | 19.9 | 27.3 | 1.1
441000.072 | 7200 | 31 | 1550 | 49.7 | 50 | 45 | 32 | 28.9 | 22.7 | 70 | 0.05 | 104 | 40 | 0.769 | 11.4 | 34.8 | 3.301 | 34.8 | 14.4 | 36.5 | 28.9 | 469.1 | 3.8 | 2.82 | 28.9 | 53.1 | 97.9 | 47.4 | 79.38 | 99.9 | 28 | 15.7 | 46 | 32 | 0.784 | 33.3 | 54 | 0 | 20 | 27.3 | 1.1
448230.072 | 30 | 32 | 1549 | 50.5 | 49.7 | 46.8 | 31.8 | 28.5 | 30 | 69.9 | 0.05 | 104 | 40.1 | 0.769 | 11.5 | 34.4 | 3.398 | 34.4 | 14.4 | 35.4 | 28.5 | 480.5 | 3.6 | 1.555 | 30.5 | 54.4 | 97.9 | 44.89 | 68.08 | 100 | 27.5 | 15.7 | 48 | 31 | 0.781 | 34.5 | 56 | 0 | 20 | 27.1 | 1.1
448260.072 | 60 | 32 | 1550 | 51.1 | 49.8 | 46.6 | 31.9 | 28.6 | 29.6 | 70 | 0.05 | 104 | 40 | 0.769 | 11.5 | 34.4 | 3.361 | 34.4 | 14.4 | 35.5 | 28.6 | 480.6 | 3.6 | 1.574 | 30.5 | 54.4 | 97.9 | 42.33 | 70.36 | 100 | 27.5 | 15.7 | 48 | 31 | 0.779 | 34.1 | 53 | -16.1 | 19.9 | 27.2 | 1.1
448290.072 | 90 | 32 | 1550 | 50.9 | 49.9 | 46.4 | 32 | 28.7 | 29.2 | 70 | 0.05 | 104 | 40 | 0.769 | 11.5 | 34.4 | 3.402 | 34.4 | 14.4 | 35.5 | 28.7 | 480.5 | 3.6 | 1.543 | 30.4 | 54.4 | 97.9 | 41.3 | 71.32 | 98.5 | 27.5 | 15.7 | 48 | 31 | 0.783 | 34.5 | 55 | -16.1 | 20 | 27.2 | 1.1
448320.072 | 120 | 32 | 1545 | 48.5 | 49.9 | 46.1 | 32.1 | 28.6 | 28.9 | 70 | 0.052 | 103.8 | 39.9 | 0.768 | 11.5 | 34.4 | 3.298 | 34.4 | 14.4 | 35.4 | 28.6 | 479.9 | 3.5 | 1.441 | 30.3 | 53.1 | 97.9 | 39.72 | 72.03 | 95.9 | 27.5 | 15.7 | 48 | 32 | 0.78 | 33.3 | 52 | -16.1 | 19.9 | 27.2 | 1.1
448350.072 | 150 | 32 | 1550 | 48.4 | 49.9 | 45.8 | 32.2 | 28.6 | 28.6 | 70.1 | 0.049 | 103.8 | 40 | 0.768 | 11.5 | 34.2 | 3.284 | 34.2 | 14.4 | 35.4 | 28.6 | 480.4 | 3.5 | 1.448 | 30.2 | 53 | 97.9 | 38.84 | 72.21 | 98.4 | 27.5 | 15.7 | 47 | 32 | 0.781 | 33.3 | 52 | 0 | 20.1 | 27.2 | 1.1
448380.072 | 180 | 32 | 1549 | 48.3 | 49.9 | 45.6 | 32.2 | 28.6 | 28.3 | 69.9 | 0.05 | 104 | 40 | 0.769 | 11.5 | 34.3 | 3.295 | 34.3 | 14.4 | 35.3 | 28.6 | 480.4 | 3.5 | 1.429 | 30.2 | 53 | 97.9 | 38.57 | 72.24 | 100 | 27.5 | 15.7 | 47 | 32 | 0.784 | 33.3 | 52 | 0 | 19.9 | 27.2 | 1.1
448410.072 | 210 | 32 | 1551 | 48.9 | 49.9 | 45.4 | 32.3 | 28.7 | 28 | 70 | 0.05 | 104 | 40.1 | 0.77 | 11.4 | 34.2 | 3.28 | 34.2 | 14.4 | 35.2 | 28.7 | 480.7 | 3.4 | 1.451 | 30.1 | 52.9 | 97.9 | 37.83 | 73.07 | 93.9 | 28 | 15.3 | 47 | 32 | 0.781 | 33.3 | 54 | 0 | 19.9 | 27.2 | 1.1
448440.072 | 240 | 32 | 1551 | 51.1 | 49.9 | 45.2 | 32.3 | 28.7 | 27.6 | 70 | 0.048 | 104.2 | 40.1 | 0.769 | 11.4 | 34.1 | 3.4 | 34.1 | 14.4 | 35.2 | 28.7 | 480.8 | 3.6 | 1.546 | 30 | 54.4 | 97.9 | 37.88 | 75.13 | 98.4 | 27.5 | 15.7 | 47 | 32 | 0.784 | 34.5 | 56 | -16.1 | 20 | 27.1 | 1.1
448470.072 | 270 | 32 | 1550 | 50.9 | 49.9 | 45.1 | 32.1 | 28.6 | 27.4 | 70 | 0.048 | 104.1 | 40 | 0.768 | 11.4 | 34.2 | 3.4 | 34.2 | 14.4 | 35.1 | 28.6 | 480.7 | 3.6 | 1.524 | 29.9 | 54.4 | 97.9 | 37.86 | 74.6 | 100 | 27.5 | 15.7 | 47 | 32 | 0.778 | 34.5 | 55 | 0 | 19.9 | 27.2 | 1.1
448500.072 | 300 | 32 | 1549 | 50.6 | 50 | 45 | 32.1 | 28.7 | 27.1 | 70.1 | 0.048 | 104.1 | 40 | 0.768 | 11.4 | 34.1 | 3.406 | 34.1 | 14.4 | 35.2 | 28.7 | 480.7 | 3.6 | 1.529 | 29.8 | 54.3 | 97.9 | 38.01 | 73.84 | 99.8 | 27.5 | 15.7 | 47 | 32 | 0.778 | 34.5 | 53 | 0 | 19.9 | 27.2 | 1.1
448530.072 | 330 | 32 | 1549 | 51.3 | 50 | 44.9 | 32 | 28.7 | 26.9 | 70 | 0.048 | 104.1 | 40 | 0.769 | 11.4 | 34.1 | 3.397 | 34.1 | 14.4 | 35.1 | 28.7 | 480.7 | 3.6 | 1.497 | 29.7 | 54.4 | 97.9 | 38.67 | 74.77 | 100 | 27.5 | 15.7 | 46 | 31 | 0.785 | 34.5 | 53 | -16.1 | 19.9 | 27.3 | 1.1
448560.072 | 360 | 32 | 1545 | 48.7 | 49.9 | 44.8 | 32 | 28.8 | 26.6 | 70.1 | 0.051 | 103.7 | 39.9 | 0.77 | 11.4 | 34 | 3.295 | 34 | 14.4 | 35.1 | 28.8 | 480.3 | 3.4 | 1.483 | 29.7 | 53.1 | 97.9 | 38.67 | 75.02 | 100 | 28 | 15.7 | 46 | 31 | 0.783 | 33.3 | 54 | -16.1 | 19.9 | 27.3 | 1.1
448590.072 | 390 | 32 | 1549 | 48.2 | 49.9 | 44.6 | 31.9 | 28.8 | 26.4 | 69.9 | 0.051 | 103.8 | 40 | 0.77 | 11.4 | 33.9 | 3.308 | 33.9 | 14.4 | 35.1 | 28.8 | 480.8 | 3.4 | 1.472 | 29.6 | 53 | 97.9 | 39.62 | 75.65 | 100 | 28 | 15.7 | 46 | 31 | 0.777 | 33.3 | 52 | -16.1 | 20 | 27.4 | 1.1
448620.072 | 420 | 32 | 1551 | 49.1 | 49.9 | 44.6 | 31.9 | 28.8 | 26.3 | 70 | 0.051 | 103.9 | 40 | 0.769 | 11.5 | 33.8 | 3.324 | 33.8 | 14.4 | 34.9 | 28.8 | 481 | 3.4 | 1.441 | 29.6 | 53 | 97.9 | 40.38 | 76.22 | 98.9 | 28 | 15.7 | 46 | 31 | 0.776 | 33.3 | 54 | 0 | 19.9 | 27.4 | 1.1
448650.072 | 450 | 32 | 1551 | 49.3 | 49.9 | 44.5 | 31.9 | 28.8 | 26.1 | 70 | 0.051 | 104 | 40 | 0.77 | 11.5 | 34 | 3.298 | 34 | 14.4 | 35.1 | 28.8 | 480.9 | 3.4 | 1.453 | 29.5 | 52.9 | 97.9 | 41.71 | 76.27 | 100 | 28 | 15.7 | 46 | 31 | 0.785 | 33.3 | 52 | 0 | 19.9 | 27.4 | 1.1
448680.072 | 480 | 32 | 1551 | 51.6 | 50 | 44.5 | 31.9 | 28.7 | 25.9 | 70.1 | 0.049 | 104.1 | 40.1 | 0.769 | 11.5 | 34.1 | 3.405 | 34.1 | 14.4 | 35.1 | 28.7 | 480.9 | 3.6 | 1.563 | 29.4 | 54.3 | 97.9 | 42.47 | 77.43 | 96.3 | 27.5 | 15.7 | 46 | 31 | 0.786 | 34.5 | 53 | -16.1 | 19.9 | 27.3 | 1.1
448710.072 | 510 | 32 | 1551 | 51.7 | 50 | 44.5 | 32 | 28.8 | 25.7 | 69.9 | 0.048 | 104.1 | 40 | 0.769 | 11.5 | 34.2 | 3.416 | 34.2 | 14.4 | 35.2 | 28.8 | 481 | 3.6 | 1.554 | 29.4 | 54.4 | 97.9 | 42.71 | 77.59 | 100 | 27.5 | 15.7 | 46 | 31 | 0.783 | 34.1 | 56 | -16.1 | 19.9 | 27.3 | 1.1
448740.072 | 540 | 32 | 1541 | 49.3 | 50 | 44.6 | 32 | 28.8 | 25.6 | 70.1 | 0.049 | 103.8 | 39.9 | 0.77 | 11.5 | 34.4 | 3.298 | 34.4 | 14.4 | 35.4 | 28.8 | 479.9 | 3.4 | 1.476 | 29.3 | 53.3 | 97.9 | 43.57 | 77.17 | 97.8 | 28 | 15.7 | 46 | 31 | 0.779 | 33.7 | 54 | 0 | 19.9 | 27.3 | 1.1
448770.072 | 570 | 32 | 1550 | 48.9 | 50 | 44.5 | 32.1 | 28.8 | 25.5 | 70.1 | 0.049 | 103.9 | 40 | 0.768 | 11.5 | 34.2 | 3.335 | 34.2 | 14.4 | 35.4 | 28.8 | 480.8 | 3.4 | 1.444 | 29.3 | 53 | 97.9 | 44.35 | 77.2 | 96.5 | 28 | 15.7 | 46 | 32 | 0.778 | 33.3 | 52 | 0 | 19.9 | 27.4 | 1.1
448800.072 | 600 | 32 | 1551 | 48.9 | 50 | 44.5 | 32.1 | 28.8 | 25.5 | 69.8 | 0.049 | 103.9 | 40 | 0.769 | 11.5 | 34.3 | 3.328 | 34.3 | 14.4 | 35.4 | 28.8 | 480.9 | 3.4 | 1.455 | 29.3 | 52.9 | 97.9 | 44.81 | 78.23 | 98.6 | 28 | 15.7 | 46 | 32 | 0.775 | 33.3 | 54 | -16.1 | 19.9 | 27.4 | 1.1
448830.072 | 630 | 32 | 1549 | 48.8 | 50 | 44.6 | 32 | 28.9 | 25.4 | 70.2 | 0.05 | 103.9 | 40 | 0.768 | 11.5 | 34.4 | 3.324 | 34.4 | 14.4 | 35.5 | 28.9 | 480.7 | 3.4 | 1.449 | 29.2 | 53 | 97.9 | 45.94 | 78 | 98 | 28 | 15.3 | 46 | 31 | 0.78 | 33.3 | 54 | -16.1 | 20.1 | 27.4 | 1.1
448860.072 | 660 | 32 | 1560 | 51.7 | 50 | 44.6 | 32 | 28.9 | 25.3 | 70 | 0.049 | 104.2 | 40.1 | 0.769 | 11.5 | 34.4 | 3.436 | 34.4 | 14.4 | 35.5 | 28.9 | 481.7 | 3.6 | 1.538 | 29.2 | 54.2 | 97.9 | 46.16 | 77.18 | 97 | 27.5 | 15.7 | 46 | 31 | 0.779 | 34.5 | 53 | -16.1 | 19.9 | 27.4 | 1.1
448890.072 | 690 | 32 | 1551 | 52.1 | 50 | 44.7 | 32 | 28.9 | 25.2 | 69.9 | 0.05 | 104.1 | 40 | 0.77 | 11.5 | 34.3 | 3.426 | 34.3 | 14.4 | 35.5 | 28.9 | 480.7 | 3.6 | 1.549 | 29.1 | 54.5 | 97.9 | 46.42 | 77.72 | 96.9 | 27.5 | 15.7 | 46 | 31 | 0.778 | 34.5 | 54 | -16.1 | 20 | 27.4 | 1.1
448920.072 | 720 | 32 | 1550 | 51.4 | 50 | 44.8 | 32 | 28.8 | 25.1 | 70.2 | 0.05 | 104.1 | 40 | 0.768 | 11.5 | 34.5 | 3.423 | 34.5 | 14.4 | 35.3 | 28.8 | 480.4 | 3.7 | 1.515 | 29.1 | 54.5 | 97.9 | 46.55 | 78.74 | 98.4 | 27.5 | 15.7 | 46 | 31 | 0.782 | 34.5 | 54 | -16.1 | 19.9 | 27.4 | 1.1
448950.072 | 750 | 32 | 1548 | 49.3 | 50 | 44.8 | 32 | 28.8 | 25.1 | 70 | 0.052 | 103.8 | 39.9 | 0.768 | 11.5 | 34.6 | 3.305 | 34.6 | 14.4 | 35.4 | 28.8 | 480.3 | 3.5 | 1.384 | 29 | 53 | 97.9 | 47.16 | 78.84 | 100 | 28 | 15.7 | 46 | 31 | 0.781 | 33.3 | 54 | 0 | 20 | 27.4 | 1.1
448980.072 | 780 | 32 | 1550 | 48.8 | 50 | 44.8 | 32 | 28.8 | 25 | 70 | 0.052 | 103.9 | 40 | 0.769 | 11.5 | 34.5 | 3.323 | 34.5 | 14.4 | 35.3 | 28.8 | 480.3 | 3.5 | 1.399 | 29 | 53 | 97.9 | 47.29 | 78.49 | 95 | 28 | 15.7 | 46 | 31 | 0.784 | 33.3 | 52 | 0 | 19.9 | 27.4 | 1.1
449010.072 | 810 | 32 | 1550 | 49 | 50 | 44.9 | 32 | 28.8 | 25 | 70 | 0.052 | 103.9 | 40 | 0.769 | 11.5 | 34.4 | 3.312 | 34.4 | 14.4 | 35.3 | 28.8 | 480.4 | 3.5 | 1.414 | 29 | 53 | 97.9 | 47.21 | 78.77 | 97.6 | 28 | 15.7 | 46 | 31 | 0.782 | 33.3 | 54 | -16.1 | 20 | 27.3 | 1.1
449040.072 | 840 | 32 | 1550 | 49.3 | 50 | 44.9 | 32 | 28.8 | 25 | 70 | 0.051 | 103.9 | 40 | 0.77 | 11.5 | 34.2 | 3.295 | 34.2 | 14.4 | 35.4 | 28.8 | 480.2 | 3.5 | 1.419 | 29 | 53 | 97.9 | 47 | 77.93 | 98.2 | 28 | 15.7 | 46 | 31 | 0.782 | 33.3 | 52 | -16.1 | 19.9 | 27.3 | 1.1
449070.072 | 870 | 32 | 1549 | 49 | 50 | 44.9 | 32 | 28.8 | 25 | 70 | 0.05 | 104 | 40 | 0.769 | 11.5 | 34.4 | 3.312 | 34.4 | 14.4 | 35.4 | 28.8 | 480.1 | 3.5 | 1.436 | 28.9 | 53 | 97.9 | 47.66 | 76.97 | 100 | 28 | 15.7 | 46 | 31 | 0.779 | 33.3 | 54 | -16.1 | 19.9 | 27.4 | 1.1
449100.072 | 900 | 32 | 1551 | 52.1 | 50 | 45 | 32.1 | 28.9 | 24.7 | 70 | 0.048 | 104.2 | 40.1 | 0.768 | 11.5 | 34.5 | 3.449 | 34.5 | 14.4 | 35.3 | 28.9 | 480.2 | 3.6 | 1.552 | 28.9 | 54.5 | 97.9 | 47.35 | 79.14 | 99.4 | 27.5 | 15.7 | 46 | 31 | 0.783 | 34.5 | 56 | -16.1 | 19.9 | 27.4 | 1.1
449130.072 | 930 | 32 | 1548 | 51.4 | 50 | 45 | 32.1 | 28.8 | 24.6 | 70.1 | 0.049 | 104.2 | 40 | 0.767 | 11.5 | 34.6 | 3.418 | 34.6 | 14.4 | 35.3 | 28.8 | 479.8 | 3.7 | 1.527 | 28.9 | 54.5 | 97.9 | 47.7 | 78.58 | 97.2 | 27.5 | 15.7 | 46 | 32 | 0.781 | 34.5 | 55 | -16.1 | 19.9 | 27.4 | 1.1
449160.072 | 960 | 32 | 1547 | 49.9 | 50 | 45.1 | 32.1 | 28.8 | 24.4 | 70 | 0.05 | 104 | 40 | 0.769 | 11.5 | 34.4 | 3.382 | 34.4 | 14.4 | 35.3 | 28.8 | 479.7 | 3.6 | 1.563 | 28.8 | 53.9 | 97.9 | 46.95 | 77.94 | 95.7 | 27.5 | 15.7 | 47 | 31 | 0.782 | 33.3 | 54 | -16.1 | 19.9 | 27.4 | 1.1
449190.072 | 990 | 32 | 1550 | 49.1 | 50 | 45 | 32 | 28.9 | 24.2 | 70 | 0.051 | 103.8 | 40 | 0.769 | 11.5 | 34.3 | 3.305 | 34.3 | 14.5 | 35.3 | 28.9 | 479.8 | 3.5 | 1.478 | 28.8 | 53 | 97.9 | 46.86 | 77.3 | 100 | 28 | 15.7 | 46 | 31 | 0.78 | 33.3 | 52 | -16.1 | 19.9 | 27.4 | 1.1
449220.072 | 1020 | 32 | 1550 | 49.7 | 50 | 45 | 32 | 28.9 | 24.1 | 70 | 0.051 | 103.9 | 40 | 0.769 | 11.5 | 34.2 | 3.319 | 34.2 | 14.4 | 35.2 | 28.9 | 479.8 | 3.5 | 1.452 | 28.8 | 52.9 | 97.9 | 47.09 | 78.85 | 100 | 28 | 15.7 | 46 | 31 | 0.78 | 33.3 | 54 | -16.1 | 20 | 27.3 | 1.1
449250.072 | 1050 | 32 | 1549 | 49.2 | 50 | 45 | 31.9 | 28.8 | 23.9 | 70.1 | 0.051 | 103.9 | 40 | 0.768 | 11.6 | 34.2 | 3.293 | 34.2 | 14.4 | 35.4 | 28.8 | 479.6 | 3.5 | 1.467 | 28.8 | 52.9 | 97.9 | 47.11 | 78.79 | 98.3 | 28 | 15.7 | 46 | 31 | 0.78 | 33.3 | 54 | -16.1 | 19.9 | 27.3 | 1.1
449280.072 | 1080 | 32 | 1551 | 48.9 | 50 | 45 | 31.9 | 28.9 | 23.8 | 69.9 | 0.05 | 104 | 40 | 0.768 | 11.6 | 34.3 | 3.312 | 34.3 | 14.4 | 35.4 | 28.9 | 479.9 | 3.5 | 1.508 | 28.8 | 52.9 | 97.9 | 47.01 | 78.31 | 97.8 | 28 | 15.7 | 46 | 31 | 0.781 | 33.3 | 54 | 0 | 19.9 | 27.3 | 1.1
449310.072 | 1110 | 32 | 1550 | 51.5 | 50 | 45.1 | 31.9 | 28.8 | 23.6 | 70 | 0.049 | 104.2 | 40.1 | 0.769 | 11.6 | 34.2 | 3.412 | 34.2 | 14.4 | 35.4 | 28.8 | 479.7 | 3.7 | 1.578 | 28.7 | 54.4 | 97.9 | 46.89 | 78.19 | 100 | 27.5 | 15.7 | 47 | 31 | 0.783 | 34.5 | 55 | -16.1 | 20.1 | 27.3 | 1.1
449340.072 | 1140 | 32 | 1551 | 51.7 | 50 | 45.1 | 32 | 28.9 | 23.4 | 70 | 0.049 | 104.1 | 40 | 0.768 | 11.6 | 34.4 | 3.408 | 34.4 | 14.5 | 35.3 | 28.9 | 479.6 | 3.7 | 1.576 | 28.7 | 54.4 | 97.9 | 46.5 | 77.85 | 98.9 | 27.5 | 15.7 | 46 | 31 | 0.779 | 34.5 | 53 | 0 | 19.8 | 27.3 | 1.1
449370.072 | 1170 | 32 | 1547 | 49.4 | 50 | 45.1 | 32 | 28.8 | 23.3 | 70 | 0.051 | 103.8 | 39.9 | 0.769 | 11.6 | 34.5 | 3.308 | 34.5 | 14.4 | 35.3 | 28.8 | 479.2 | 3.5 | 1.49 | 28.7 | 53 | 97.9 | 46.16 | 76.93 | 100 | 28 | 15.7 | 46 | 31 | 0.779 | 33.3 | 52 | -16.1 | 19.9 | 27.3 | 1.1
449400.072 | 1200 | 32 | 1550 | 48.9 | 50 | 45.1 | 32.1 | 28.8 | 23.3 | 70 | 0.051 | 103.9 | 40 | 0.767 | 11.6 | 34.4 | 3.328 | 34.4 | 14.5 | 35.4 | 28.8 | 479.5 | 3.5 | 1.49 | 28.7 | 52.9 | 97.9 | 46.2 | 78 | 98.9 | 28 | 15.7 | 47 | 31 | 0.778 | 33.3 | 54 | 0 | 19.9 | 27.3 | 1.1
449430.072 | 1230 | 32 | 1550 | 49.2 | 50 | 45.1 | 32.1 | 28.9 | 23.3 | 69.9 | 0.051 | 103.9 | 40 | 0.769 | 11.6 | 34.5 | 3.303 | 34.5 | 14.4 | 35.3 | 28.9 | 479.4 | 3.5 | 1.486 | 28.7 | 53 | 97.9 | 46.32 | 77.8 | 98.8 | 28 | 15.7 | 46 | 31 | 0.781 | 33.3 | 52 | -16.1 | 20 | 27.4 | 1.1
449460.072 | 1260 | 32 | 1549 | 48.7 | 50 | 45.1 | 32.1 | 28.9 | 23.3 | 70.1 | 0.05 | 104 | 40 | 0.769 | 11.6 | 34.5 | 3.316 | 34.5 | 14.4 | 35.3 | 28.9 | 479.3 | 3.5 | 1.472 | 28.7 | 53 | 97.9 | 46.03 | 78.53 | 91.3 | 28 | 15.7 | 46 | 31 | 0.781 | 33.3 | 54 | 0 | 19.9 | 27.3 | 1.1
449490.072 | 1290 | 32 | 1550 | 49.3 | 50 | 45 | 32 | 28.8 | 23.2 | 70.1 | 0.05 | 104 | 40 | 0.769 | 11.6 | 34.4 | 3.321 | 34.4 | 14.4 | 35.3 | 28.8 | 479.3 | 3.5 | 1.434 | 28.6 | 53 | 97.9 | 46.24 | 78.7 | 90.9 | 28 | 15.7 | 46 | 31 | 0.782 | 33.3 | 54 | 0 | 20 | 27.3 | 1.1
449520.072 | 1320 | 32 | 1551 | 51.4 | 50 | 45 | 32 | 28.9 | 23.1 | 69.9 | 0.049 | 104.2 | 40.1 | 0.769 | 11.6 | 34.7 | 3.427 | 34.7 | 14.4 | 35.4 | 28.9 | 479.3 | 3.7 | 1.532 | 28.6 | 54.5 | 97.9 | 45.93 | 78.81 | 100 | 27.5 | 15.7 | 46 | 31 | 0.778 | 34.5 | 56 | 0 | 19.9 | 27.3 | 1.1
449550.072 | 1350 | 32 | 1551 | 51.9 | 50 | 45.1 | 32 | 28.9 | 23 | 70 | 0.049 | 104.1 | 40 | 0.768 | 11.5 | 34.9 | 3.433 | 34.9 | 14.4 | 35.3 | 28.9 | 479.2 | 3.7 | 1.511 | 28.6 | 54.5 | 97.9 | 46.09 | 78.13 | 100 | 27.5 | 15.7 | 46 | 31 | 0.778 | 34.5 | 56 | 0 | 20.1 | 27.3 | 1.1
449580.072 | 1380 | 32 | 1549 | 49.3 | 50 | 45 | 32 | 28.9 | 23 | 70 | 0.051 | 103.9 | 40 | 0.768 | 11.5 | 34.8 | 3.315 | 34.8 | 14.4 | 35.4 | 28.9 | 479 | 3.5 | 1.439 | 28.6 | 53 | 97.9 | 45.9 | 77.99 | 98.1 | 27.5 | 15.7 | 46 | 31 | 0.782 | 33.3 | 54 | -16.1 | 19.9 | 27.3 | 1.1
449610.072 | 1410 | 32 | 1550 | 48.8 | 50 | 45 | 31.9 | 28.9 | 23.1 | 70 | 0.051 | 103.9 | 40 | 0.768 | 11.5 | 34.8 | 3.319 | 34.8 | 14.4 | 35.2 | 28.9 | 479.1 | 3.5 | 1.453 | 28.6 | 53 | 97.9 | 46.2 | 78.43 | 93.6 | 28 | 15.7 | 46 | 31 | 0.781 | 33.3 | 54 | -16.1 | 20 | 27.4 | 1.1
449640.072 | 1440 | 32 | 1548 | 48.3 | 50 | 45 | 31.9 | 29 | 23.2 | 70 | 0.051 | 103.9 | 40 | 0.769 | 11.5 | 34.6 | 3.309 | 34.6 | 14.4 | 35.2 | 29 | 479 | 3.5 | 1.466 | 28.6 | 53 | 97.9 | 46.11 | 79.13 | 95.9 | 28 | 15.7 | 46 | 31 | 0.78 | 33.3 | 54 | 0 | 19.9 | 27.4 | 1.1
449670.072 | 1470 | 32 | 1550 | 49 | 50 | 45 | 31.9 | 28.9 | 23.1 | 70 | 0.051 | 104 | 40.1 | 0.769 | 11.5 | 34.3 | 3.305 | 34.3 | 14.4 | 35.1 | 28.9 | 479 | 3.5 | 1.495 | 28.6 | 53 | 98 | 46.12 | 79.03 | 92.8 | 28 | 15.7 | 46 | 31 | 0.78 | 33.3 | 54 | -16.1 | 20.1 | 27.4 | 1.1
449700.072 | 1500 | 32 | 1551 | 52.3 | 50 | 45 | 31.9 | 28.8 | 23 | 69.9 | 0.049 | 104.2 | 40.1 | 0.769 | 11.5 | 34.5 | 3.415 | 34.5 | 14.5 | 35 | 28.8 | 479.1 | 3.7 | 1.576 | 28.6 | 54.4 | 98 | 45.75 | 79.39 | 100 | 27.5 | 15.7 | 46 | 31 | 0.778 | 34.5 | 56 | 0 | 19.9 | 27.3 | 1.1
449730.072 | 1530 | 32 | 1550 | 51.4 | 50 | 45 | 31.9 | 28.9 | 23 | 69.9 | 0.049 | 104.1 | 40 | 0.769 | 11.5 | 34.5 | 3.41 | 34.5 | 14.5 | 35.1 | 28.9 | 478.8 | 3.7 | 1.575 | 28.5 | 54.5 | 98 | 46.1 | 78.87 | 96.3 | 27.5 | 15.7 | 46 | 31 | 0.781 | 34.5 | 54 | 0 | 20 | 27.3 | 1.1
449760.072 | 1560 | 32 | 1550 | 49.8 | 50 | 45 | 32 | 28.8 | 22.9 | 70 | 0.051 | 103.9 | 39.9 | 0.769 | 11.5 | 34.4 | 3.326 | 34.4 | 14.5 | 35.1 | 28.8 | 478.8 | 3.5 | 1.464 | 28.5 | 52.9 | 98 | 46.03 | 78.27 | 98.2 | 28 | 15.7 | 46 | 31 | 0.781 | 33.3 | 52 | -16.1 | 20 | 27.3 | 1.1
449790.072 | 1590 | 32 | 1549 | 49.2 | 50 | 45 | 32 | 28.9 | 22.9 | 70 | 0.05 | 103.9 | 39.9 | 0.769 | 11.5 | 34 | 3.297 | 34 | 14.4 | 35.1 | 28.9 | 478.7 | 3.5 | 1.511 | 28.4 | 53 | 98 | 46.16 | 77.24 | 96.4 | 28 | 15.7 | 46 | 31 | 0.783 | 33.3 | 54 | -16.1 | 20 | 27.4 | 1.1
449820.072 | 1620 | 32 | 1551 | 49.7 | 50 | 44.9 | 32 | 28.9 | 22.8 | 70 | 0.049 | 104 | 40 | 0.769 | 11.5 | 34.3 | 3.303 | 34.3 | 14.4 | 35.1 | 28.9 | 478.8 | 3.5 | 1.507 | 28.4 | 53 | 98 | 46.18 | 77.45 | 100 | 28 | 15.7 | 46 | 31 | 0.785 | 33.3 | 54 | -16.1 | 19.9 | 27.4 | 1.1
449850.072 | 1650 | 32 | 1549 | 49 | 50 | 44.9 | 32 | 28.9 | 22.7 | 70.1 | 0.049 | 104 | 39.9 | 0.768 | 11.5 | 34.3 | 3.295 | 34.3 | 14.4 | 35.1 | 28.9 | 478.6 | 3.6 | 1.478 | 28.4 | 53 | 98 | 46.71 | 78.53 | 98.6 | 28 | 15.7 | 46 | 31 | 0.782 | 33.3 | 54 | 0 | 20.1 | 27.4 | 1.1
449880.072 | 1680 | 32 | 1550 | 49.6 | 50 | 44.9 | 32 | 28.9 | 22.6 | 70 | 0.049 | 104 | 40 | 0.768 | 11.5 | 34.3 | 3.318 | 34.3 | 14.4 | 35.2 | 28.9 | 478.6 | 3.5 | 1.486 | 28.4 | 53 | 98 | 46.61 | 79.06 | 99.5 | 28 | 15.7 | 46 | 31 | 0.783 | 33.3 | 54 | 0 | 19.9 | 27.4 | 1.1
449910.072 | 1710 | 32 | 1549 | 49.4 | 50 | 44.9 | 32 | 29 | 22.5 | 69.9 | 0.049 | 104 | 39.9 | 0.769 | 11.5 | 34 | 3.314 | 34 | 14.4 | 35.2 | 29 | 478.6 | 3.6 | 1.458 | 28.4 | 53 | 98 | 46.79 | 81.06 | 97.4 | 28 | 15.7 | 46 | 31 | 0.779 | 33.3 | 54 | -16.1 | 20 | 27.3 | 1.1
449940.072 | 1740 | 32 | 1552 | 52 | 50 | 44.9 | 32 | 28.9 | 22.4 | 70.1 | 0.048 | 104.2 | 40.1 | 0.769 | 11.5 | 34 | 3.411 | 34 | 14.4 | 35.1 | 28.9 | 478.7 | 3.8 | 1.544 | 28.4 | 54.5 | 98 | 46.98 | 78.63 | 98.1 | 27.5 | 15.7 | 46 | 31 | 0.779 | 34.5 | 54 | 0 | 19.9 | 27.3 | 1.1
449970.072 | 1770 | 32 | 1550 | 52.2 | 50 | 45 | 32 | 28.8 | 22.4 | 70 | 0.048 | 104 | 40 | 0.769 | 11.4 | 34.1 | 3.41 | 34.1 | 14.5 | 35.1 | 28.8 | 478.4 | 3.8 | 1.548 | 28.4 | 54.5 | 98 | 47.18 | 79.11 | 97.9 | 27.5 | 15.7 | 46 | 31 | 0.78 | 34.5 | 56 | -16.1 | 20 | 27.3 | 1.1
450000.072 | 1800 | 32 | 1549 | 48.9 | 50 | 45 | 32 | 28.9 | 22.3 | 70 | 0.051 | 103.9 | 39.9 | 0.768 | 11.5 | 34.2 | 3.322 | 34.2 | 14.4 | 35.1 | 28.9 | 478.3 | 3.6 | 1.445 | 28.4 | 53 | 98 | 46.96 | 79.94 | 100 | 28 | 15.7 | 46 | 31 | 0.777 | 33.3 | 54 | -16.1 | 19.9 | 27.3 | 1.1
450030.072 | 1830 | 32 | 1551 | 49.6 | 50 | 44.9 | 32 | 28.9 | 22.3 | 70.1 | 0.05 | 103.9 | 39.9 | 0.768 | 11.5 | 34.5 | 3.327 | 34.5 | 14.4 | 35.1 | 28.9 | 478.5 | 3.5 | 1.523 | 28.4 | 52.9 | 98 | 47.15 | 79.24 | 100 | 28 | 15.7 | 46 | 31 | 0.781 | 33.3 | 54 | -16.1 | 20 | 27.3 | 1.1
450060.072 | 1860 | 32 | 1549 | 48.9 | 50 | 44.9 | 32 | 28.9 | 22.1 | 70 | 0.051 | 103.9 | 40 | 0.768 | 11.5 | 34.3 | 3.3 | 34.3 | 14.4 | 35.1 | 28.9 | 478.2 | 3.6 | 1.535 | 28.4 | 53 | 98 | 47.5 | 78.43 | 100 | 28 | 15.7 | 46 | 31 | 0.782 | 33.3 | 52 | 0 | 20 | 27.3 | 1.1
450090.072 | 1890 | 32 | 1551 | 49.7 | 50 | 44.9 | 32.1 | 28.9 | 22.1 | 70 | 0.05 | 104 | 39.9 | 0.769 | 11.5 | 34 | 3.294 | 34 | 14.4 | 35.1 | 28.9 | 478.3 | 3.5 | 1.57 | 28.4 | 53 | 98 | 47.36 | 79.47 | 100 | 28 | 15.7 | 46 | 31 | 0.779 | 33.3 | 54 | 0 | 20 | 27.4 | 1.1
450120.072 | 1920 | 32 | 1550 | 49.1 | 50 | 44.9 | 32 | 28.9 | 22.1 | 70.1 | 0.051 | 104 | 39.9 | 0.768 | 11.5 | 34.1 | 3.317 | 34.1 | 14.4 | 34.8 | 28.9 | 478.2 | 3.5 | 1.596 | 28.3 | 53 | 98 | 47.68 | 78.76 | 100 | 28 | 15.7 | 46 | 31 | 0.781 | 33.3 | 54 | -16.1 | 19.8 | 27.4 | 1.1
450150.072 | 1950 | 32 | 1551 | 49.5 | 50 | 44.9 | 32 | 29 | 22 | 69.9 | 0.05 | 104 | 40 | 0.769 | 11.5 | 33.8 | 3.322 | 33.8 | 14.4 | 34.7 | 29 | 478 | 3.6 | 1.463 | 28.3 | 53 | 98 | 47.76 | 77.91 | 100 | 28 | 15.7 | 46 | 31 | 0.783 | 33.3 | 54 | 0 | 20 | 27.4 | 1.1
450180.072 | 1980 | 32 | 1549 | 49.6 | 50 | 44.9 | 32 | 29 | 22.2 | 70 | 0.05 | 104 | 40 | 0.767 | 11.5 | 33.8 | 3.302 | 33.8 | 14.4 | 34.9 | 29 | 477.9 | 3.6 | 1.557 | 28.3 | 53 | 98 | 47.34 | 78.85 | 100 | 28 | 15.7 | 46 | 31 | 0.779 | 33.3 | 54 | -16.1 | 19.9 | 27.4 | 1.1
450210.072 | 2010 | 32 | 1550 | 51.1 | 50 | 45 | 32 | 28.9 | 22.1 | 70.1 | 0.047 | 104.2 | 40 | 0.768 | 11.5 | 34 | 3.413 | 34 | 14.4 | 35 | 28.9 | 478 | 3.8 | 1.68 | 28.3 | 54.5 | 98 | 47.96 | 77.83 | 99.1 | 27.5 | 15.7 | 46 | 31 | 0.781 | 34.5 | 56 | -16.1 | 20 | 27.4 | 1.1
450240.072 | 2040 | 32 | 1551 | 52.1 | 50 | 45 | 32.1 | 29 | 22 | 70 | 0.048 | 104.1 | 40 | 0.768 | 11.5 | 34.2 | 3.418 | 34.2 | 14.4 | 35 | 29 | 478 | 3.8 | 1.693 | 28.3 | 54.5 | 98 | 47.61 | 78.13 | 96.5 | 27.5 | 15.7 | 46 | 31 | 0.776 | 34.5 | 53 | -16.1 | 19.9 | 27.4 | 1.1
450270.072 | 2070 | 32 | 1549 | 49.6 | 50 | 45 | 32.1 | 29 | 22 | 69.8 | 0.051 | 103.9 | 39.9 | 0.769 | 11.5 | 34.3 | 3.301 | 34.3 | 14.4 | 35 | 29 | 477.7 | 3.6 | 1.593 | 28.3 | 53 | 98 | 47.88 | 79.17 | 97.4 | 27.5 | 15.7 | 46 | 31 | 0.778 | 33.3 | 54 | 0 | 20 | 27.4 | 1.1
450300.072 | 2100 | 32 | 1550 | 50 | 50 | 45 | 32 | 29 | 22 | 70 | 0.051 | 103.9 | 39.9 | 0.769 | 11.5 | 34.2 | 3.317 | 34.2 | 14.4 | 34.9 | 29 | 477.7 | 3.6 | 1.574 | 28.3 | 53 | 98 | 47.2 | 79.29 | 98.7 | 28 | 15.7 | 46 | 31 | 0.778 | 33.3 | 54 | -16.1 | 19.9 | 27.4 | 1.1
450330.072 | 2130 | 32 | 1550 | 49.4 | 50 | 45 | 32 | 29 | 22.1 | 70.1 | 0.051 | 103.9 | 40 | 0.768 | 11.5 | 34.1 | 3.304 | 34.1 | 14.4 | 35 | 29 | 477.7 | 3.6 | 1.635 | 28.2 | 53 | 98 | 47.83 | 80.48 | 97.4 | 28 | 15.7 | 46 | 31 | 0.78 | 33.3 | 52 | -16.1 | 20 | 27.4 | 1.1
450360.072 | 2160 | 32 | 1551 | 49.1 | 50 | 45 | 31.9 | 29 | 22 | 70 | 0.051 | 104 | 40 | 0.768 | 11.5 | 33.9 | 3.315 | 33.9 | 14.4 | 35 | 29 | 477.8 | 3.6 | 1.642 | 28.2 | 53 | 98 | 47.78 | 79.53 | 99.4 | 28 | 15.7 | 46 | 31 | 0.779 | 33.3 | 52 | -16.1 | 19.9 | 27.4 | 1.1
450390.072 | 2190 | 32 | 1550 | 49.4 | 50 | 45 | 31.9 | 29 | 22 | 70 | 0.051 | 104 | 40 | 0.768 | 11.5 | 33.9 | 3.297 | 33.9 | 14.5 | 35 | 29 | 477.6 | 3.6 | 1.619 | 28.2 | 53 | 98 | 47.75 | 78.5 | 96.3 | 28 | 15.7 | 46 | 31 | 0.777 | 33.3 | 54 | -16.1 | 19.9 | 27.4 | 1.1
450420.072 | 2220 | 32 | 1551 | 49.4 | 50 | 45 | 31.8 | 29 | 22 | 70 | 0.05 | 104 | 40 | 0.769 | 11.5 | 33.6 | 3.298 | 33.6 | 14.4 | 34.9 | 29 | 477.6 | 3.6 | 1.597 | 28.2 | 53 | 98 | 47.81 | 79.42 | 100 | 28 | 15.7 | 46 | 31 | 0.783 | 33.7 | 54 | -16.1 | 19.9 | 27.4 | 1.1
450450.072 | 2250 | 32 | 1549 | 49.4 | 50 | 45 | 31.9 | 28.9 | 22 | 69.9 | 0.05 | 104 | 40 | 0.769 | 11.5 | 33.8 | 3.311 | 33.8 | 14.4 | 34.9 | 28.9 | 477.4 | 3.6 | 1.558 | 28.2 | 53.1 | 98 | 47.82 | 78.88 | 97.9 | 28 | 15.7 | 46 | 31 | 0.782 | 33.3 | 54 | -16.1 | 19.9 | 27.4 | 1.1
450480.072 | 2280 | 32 | 1561 | 51.8 | 50 | 45 | 31.9 | 29 | 21.9 | 69.9 | 0.048 | 104.3 | 40.1 | 0.768 | 11.5 | 34 | 3.45 | 34 | 14.4 | 35 | 29 | 478.4 | 3.8 | 1.61 | 28.2 | 54.3 | 98 | 47.89 | 80.14 | 98.2 | 27.5 | 15.7 | 46 | 31 | 0.781 | 34.5 | 56 | 0 | 19.9 | 27.4 | 1.1
450510.072 | 2310 | 32 | 1550 | 52.4 | 50 | 45 | 31.9 | 28.9 | 22 | 70 | 0.048 | 104.2 | 40 | 0.768 | 11.5 | 34 | 3.418 | 34 | 14.4 | 34.9 | 28.9 | 477.3 | 3.8 | 1.652 | 28.2 | 54.6 | 98 | 47.81 | 79.16 | 100 | 27.5 | 15.7 | 46 | 31 | 0.78 | 34.5 | 56 | 0 | 20 | 27.4 | 1.1
450540.072 | 2340 | 32 | 1549 | 49.2 | 50 | 45 | 32 | 29 | 22 | 70 | 0.05 | 103.9 | 39.9 | 0.768 | 11.5 | 33.9 | 3.311 | 33.9 | 14.4 | 34.9 | 29 | 477.1 | 3.6 | 1.618 | 28.1 | 53.1 | 98 | 47.45 | 79.09 | 99.4 | 28 | 15.7 | 46 | 31 | 0.782 | 33.3 | 54 | -16.1 | 20 | 27.5 | 1.1
450570.072 | 2370 | 32 | 1550 | 49.7 | 50 | 45 | 32 | 29 | 21.9 | 70.1 | 0.05 | 103.9 | 40 | 0.768 | 11.5 | 34.1 | 3.305 | 34.1 | 14.4 | 34.9 | 29 | 477 | 3.7 | 1.515 | 28.1 | 53.1 | 98 | 47.84 | 78.9 | 100 | 28 | 15.7 | 46 | 31 | 0.777 | 33.3 | 54 | 0 | 20 | 27.5 | 1.1
450600.072 | 2400 | 32 | 1550 | 49.7 | 50 | 45 | 32.1 | 29.1 | 22 | 69.9 | 0.05 | 104 | 40 | 0.769 | 11.5 | 34 | 3.309 | 34 | 14.5 | 35 | 29.1 | 477.1 | 3.7 | 1.531 | 28.2 | 53.1 | 98 | 47.55 | 79.54 | 99 | 28 | 15.7 | 46 | 31 | 0.782 | 33.3 | 52 | -16.1 | 19.9 | 27.5 | 1.1
450630.072 | 2430 | 32 | 1550 | 49.9 | 50 | 45 | 32.1 | 29.1 | 22 | 70 | 0.051 | 104 | 40 | 0.767 | 11.5 | 34.3 | 3.312 | 34.3 | 14.5 | 35 | 29.1 | 476.9 | 3.6 | 1.534 | 28.2 | 53.1 | 98 | 47.69 | 78.72 | 95.8 | 28 | 15.7 | 46 | 31 | 0.777 | 33.3 | 52 | 0 | 19.9 | 27.5 | 1.1
450660.072 | 2460 | 32 | 1550 | 49.5 | 50 | 45 | 32.1 | 29.1 | 22 | 70 | 0.051 | 104 | 40 | 0.768 | 11.5 | 34.3 | 3.308 | 34.3 | 14.5 | 35.1 | 29.1 | 476.9 | 3.6 | 1.609 | 28.2 | 53.1 | 98 | 47.69 | 78.67 | 99.5 | 28 | 15.7 | 46 | 31 | 0.782 | 33.3 | 54 | 0 | 19.9 | 27.5 | 1.1
450690.072 | 2490 | 32 | 1550 | 48.8 | 50 | 45 | 32.1 | 29 | 21.9 | 70 | 0.051 | 104 | 40 | 0.768 | 11.5 | 34.4 | 3.318 | 34.4 | 14.5 | 35.1 | 29 | 476.9 | 3.6 | 1.638 | 28.1 | 53.1 | 98 | 47.81 | 80.42 | 98.6 | 28 | 15.7 | 46 | 31 | 0.782 | 33.3 | 54 | -16.1 | 20 | 27.4 | 1.1
450720.072 | 2520 | 32 | 1561 | 52 | 50 | 45 | 32.1 | 28.9 | 21.9 | 70 | 0.049 | 104.2 | 40.1 | 0.769 | 11.5 | 34 | 3.438 | 34 | 14.5 | 35.1 | 28.9 | 477.9 | 3.8 | 1.725 | 28.1 | 54.1 | 98 | 47.78 | 80.42 | 100 | 27.5 | 15.7 | 46 | 31 | 0.781 | 34.5 | 55 | 0 | 19.9 | 27.4 | 1.1
450750.072 | 2550 | 32 | 1551 | 52.5 | 50 | 45 | 32 | 28.9 | 21.9 | 69.9 | 0.049 | 104.2 | 40.1 | 0.769 | 11.5 | 34.1 | 3.419 | 34.1 | 14.5 | 34.9 | 28.9 | 476.7 | 3.9 | 1.697 | 28.1 | 54.7 | 98 | 47.37 | 80.05 | 100 | 27.5 | 15.7 | 46 | 31 | 0.778 | 34.5 | 53 | -16.1 | 19.9 | 27.4 | 1.1
450780.072 | 2580 | 32 | 1547 | 49.1 | 50 | 45 | 32 | 28.9 | 21.9 | 70 | 0.05 | 103.9 | 39.9 | 0.768 | 11.5 | 34.1 | 3.311 | 34.1 | 14.5 | 34.9 | 28.9 | 476.3 | 3.7 | 1.611 | 28.1 | 53.1 | 98 | 48.3 | 79.82 | 99.4 | 28 | 15.7 | 46 | 31 | 0.782 | 33.3 | 52 | -16.1 | 19.9 | 27.4 | 1.1
450810.072 | 2610 | 32 | 1550 | 49.3 | 50 | 45 | 32 | 28.9 | 21.9 | 70 | 0.05 | 103.9 | 40 | 0.768 | 11.5 | 34.1 | 3.315 | 34.1 | 14.5 | 35 | 28.9 | 476.5 | 3.6 | 1.621 | 28.1 | 53.1 | 98 | 48.01 | 79.27 | 100 | 28 | 15.7 | 46 | 31 | 0.782 | 33.3 | 54 | -16.1 | 20.1 | 27.4 | 1.1
450840.072 | 2640 | 32 | 1550 | 49.7 | 50 | 45 | 31.9 | 29 | 21.9 | 70 | 0.051 | 103.9 | 40 | 0.768 | 11.5 | 34.2 | 3.312 | 34.2 | 14.5 | 35.1 | 29 | 476.5 | 3.7 | 1.626 | 28.1 | 53.1 | 98 | 47.7 | 80.43 | 94.8 | 28 | 15.7 | 46 | 31 | 0.781 | 33.3 | 54 | -16.1 | 19.9 | 27.5 | 1.1
450870.072 | 2670 | 32 | 1551 | 49.9 | 50 | 45 | 31.9 | 29 | 21.8 | 69.9 | 0.05 | 104 | 40 | 0.769 | 11.5 | 33.8 | 3.289 | 33.8 | 14.4 | 35 | 29 | 476.5 | 3.7 | 1.59 | 28.1 | 53.1 | 98 | 48.16 | 81.1 | 97.7 | 28 | 15.7 | 46 | 31 | 0.779 | 33.3 | 52 | -16.1 | 19.9 | 27.5 | 1.1
450900.072 | 2700 | 32 | 1551 | 49.8 | 50 | 45 | 31.9 | 29.1 | 22 | 70 | 0.051 | 104 | 40 | 0.769 | 11.5 | 34 | 3.304 | 34 | 14.5 | 35.1 | 29.1 | 476.4 | 3.7 | 1.541 | 28.1 | 53.1 | 98 | 48.07 | 79.71 | 100 | 28 | 15.7 | 46 | 31 | 0.78 | 33.3 | 52 | -16.1 | 19.9 | 27.6 | 1.1
450930.072 | 2730 | 32 | 1550 | 50 | 50 | 44.9 | 31.9 | 29.1 | 22.2 | 70.1 | 0.051 | 104 | 40 | 0.768 | 11.5 | 34.3 | 3.324 | 34.3 | 14.4 | 35 | 29.1 | 476.2 | 3.7 | 1.54 | 28 | 53.1 | 98 | 48.24 | 78.97 | 97.7 | 28 | 15.7 | 46 | 31 | 0.776 | 33.3 | 54 | -16.1 | 20 | 27.6 | 1.1
450960.072 | 2760 | 32 | 1550 | 49.8 | 50 | 44.9 | 32 | 29 | 22 | 70 | 0.05 | 104 | 40 | 0.767 | 11.5 | 34.2 | 3.337 | 34.2 | 14.5 | 35.1 | 29 | 476.1 | 3.7 | 1.506 | 28 | 53.1 | 98 | 48.55 | 79.38 | 99 | 28 | 15.7 | 46 | 31 | 0.78 | 33.3 | 54 | -16.1 | 19.9 | 27.5 | 1.1
450990.072 | 2790 | 32 | 1550 | 49.4 | 50 | 44.9 | 32 | 29.1 | 22.3 | 69.9 | 0.05 | 104 | 40 | 0.767 | 11.5 | 34.2 | 3.309 | 34.2 | 14.4 | 34.9 | 29.1 | 476.1 | 3.7 | 1.55 | 28 | 53.1 | 98 | 48.7 | 78.89 | 100 | 28 | 15.7 | 46 | 31 | 0.782 | 33.3 | 54 | 0 | 20 | 27.5 | 1.1
451020.072 | 2820 | 32 | 1550 | 49.7 | 50 | 44.9 | 32 | 28.9 | 22.4 | 70 | 0.051 | 104 | 40 | 0.768 | 11.5 | 34.3 | 3.312 | 34.3 | 14.5 | 34.9 | 28.9 | 475.9 | 3.7 | 1.45 | 28.1 | 53.1 | 98 | 49.07 | 79.03 | 100 | 28 | 15.7 | 46 | 31 | 0.78 | 33.7 | 54 | -16.1 | 19.9 | 27.5 | 1.1
451050.072 | 2850 | 32 | 1550 | 49 | 50 | 44.9 | 32 | 28.9 | 22.5 | 70 | 0.05 | 104 | 40 | 0.768 | 11.5 | 34.2 | 3.31 | 34.2 | 14.4 | 34.8 | 28.9 | 476 | 3.7 | 1.575 | 28 | 53.1 | 98 | 48.66 | 81.45 | 99.5 | 28 | 15.7 | 46 | 31 | 0.782 | 33.3 | 54 | -16.1 | 20.1 | 27.5 | 1.1
451080.072 | 2880 | 32 | 1554 | 52.5 | 50 | 45 | 32 | 28.9 | 22.5 | 70.1 | 0.048 | 104.2 | 40.1 | 0.769 | 11.5 | 33.9 | 3.404 | 33.9 | 14.4 | 34.9 | 28.9 | 476.2 | 3.9 | 1.69 | 28 | 54.5 | 98 | 48.48 | 79.63 | 100 | 27.5 | 15.7 | 46 | 31 | 0.778 | 34.5 | 55 | -16.1 | 19.9 | 27.5 | 1.1
451110.072 | 2910 | 32 | 1551 | 52.6 | 50 | 45 | 32 | 29 | 22.3 | 70 | 0.048 | 104.2 | 40 | 0.767 | 11.5 | 33.7 | 3.43 | 33.7 | 14.4 | 34.9 | 29 | 475.8 | 3.9 | 1.673 | 28 | 54.6 | 98 | 49.13 | 81.3 | 98.8 | 27.5 | 15.7 | 46 | 31 | 0.782 | 34.5 | 54 | 0 | 20 | 27.5 | 1.1
451140.072 | 2940 | 32 | 1549 | 50.2 | 50 | 45 | 32 | 29 | 22.3 | 70 | 0.05 | 103.9 | 39.9 | 0.768 | 11.5 | 33.5 | 3.32 | 33.5 | 14.4 | 34.7 | 29 | 475.5 | 3.7 | 1.537 | 28 | 53.1 | 98 | 49 | 79.51 | 96.6 | 28 | 15.7 | 46 | 31 | 0.777 | 33.3 | 54 | -16.1 | 20 | 27.6 | 1.1
451170.072 | 2970 | 32 | 1550 | 49.7 | 50 | 45 | 32 | 29.1 | 22.3 | 70 | 0.051 | 103.9 | 40 | 0.767 | 11.5 | 33.5 | 3.31 | 33.5 | 14.4 | 34.8 | 29.1 | 475.8 | 3.7 | 1.659 | 28 | 53 | 98 | 49.13 | 79.21 | 100 | 28 | 15.7 | 46 | 31 | 0.781 | 33.3 | 52 | -16.1 | 20 | 27.6 | 1.1
451200.072 | 3000 | 32 | 1549 | 49.8 | 50 | 44.9 | 31.9 | 29.1 | 22.3 | 70 | 0.051 | 103.9 | 40.1 | 0.769 | 11.5 | 33.6 | 3.315 | 33.6 | 14.4 | 34.6 | 29.1 | 475.5 | 3.7 | 1.624 | 28 | 53.1 | 98 | 49.14 | 79.49 | 99.6 | 28 | 15.7 | 46 | 31 | 0.78 | 33.3 | 54 | -16.1 | 19.9 | 27.6 | 1.1
451230.072 | 3030 | 32 | 1550 | 49.7 | 50 | 44.9 | 31.9 | 29 | 22.2 | 69.9 | 0.051 | 104 | 40 | 0.768 | 11.5 | 33.6 | 3.309 | 33.6 | 14.4 | 34.5 | 29 | 475.6 | 3.7 | 1.659 | 28 | 53.1 | 98 | 49.13 | 78.56 | 97.6 | 28 | 15.7 | 46 | 31 | 0.782 | 33.3 | 54 | 0 | 20 | 27.6 | 1.1
451260.072 | 3060 | 32 | 1549 | 49.6 | 50 | 44.9 | 31.9 | 29 | 22.1 | 70.1 | 0.051 | 104 | 40 | 0.766 | 11.5 | 33.6 | 3.307 | 33.6 | 14.4 | 34.6 | 29 | 475.5 | 3.7 | 1.63 | 28 | 53.1 | 98 | 49.24 | 79.65 | 99.5 | 28 | 15.7 | 46 | 31 | 0.78 | 33.3 | 54 | 0 | 19.9 | 27.6 | 1.1
451290.072 | 3090 | 32 | 1549 | 49.8 | 50 | 44.9 | 32 | 29 | 22.1 | 70 | 0.05 | 104 | 40 | 0.768 | 11.5 | 33.8 | 3.318 | 33.8 | 14.4 | 34.6 | 29 | 475.5 | 3.7 | 1.624 | 28 | 53.1 | 98 | 49.12 | 80.63 | 100 | 28 | 15.7 | 46 | 31 | 0.78 | 33.3 | 54 | -16.1 | 20 | 27.5 | 1.1
451320.072 | 3120 | 32 | 1550 | 49.8 | 50 | 44.9 | 32 | 29 | 22.1 | 69.9 | 0.05 | 104 | 40 | 0.768 | 11.5 | 33.7 | 3.325 | 33.7 | 14.4 | 34.5 | 29 | 475.6 | 3.7 | 1.623 | 28 | 53.1 | 98 | 49.44 | 81.17 | 100 | 28 | 15.7 | 46 | 31 | 0.782 | 33.3 | 52 | 0 | 19.9 | 27.5 | 1.1
451350.072 | 3150 | 32 | 1551 | 50 | 50 | 44.9 | 32 | 28.9 | 22.2 | 70 | 0.05 | 104 | 40 | 0.768 | 11.5 | 33.6 | 3.305 | 33.6 | 14.4 | 34.4 | 28.9 | 475.5 | 3.7 | 1.645 | 27.9 | 53 | 98 | 49.4 | 80.68 | 100 | 28 | 15.7 | 46 | 31 | 0.777 | 33.3 | 52 | -16.1 | 19.9 | 27.5 | 1.1
451380.072 | 3180 | 32 | 1549 | 49.2 | 50 | 44.9 | 32.1 | 29 | 22.2 | 70 | 0.049 | 104 | 40 | 0.768 | 11.5 | 33.9 | 3.283 | 33.9 | 14.4 | 34.5 | 29 | 475.4 | 3.7 | 1.677 | 27.9 | 53.1 | 98 | 49.84 | 79.98 | 100 | 28 | 15.7 | 46 | 32 | 0.779 | 33.3 | 54 | 0 | 19.9 | 27.5 | 1.1
451410.072 | 3210 | 32 | 1551 | 49.6 | 50 | 44.9 | 32.1 | 29 | 22.1 | 70 | 0.049 | 104 | 40 | 0.768 | 11.5 | 34 | 3.293 | 34 | 14.4 | 34.5 | 29 | 475.5 | 3.7 | 1.718 | 27.9 | 53 | 98 | 50.01 | 81.26 | 100 | 28 | 15.7 | 46 | 31 | 0.778 | 33.3 | 54 | 0 | 20.1 | 27.5 | 1.1
451440.072 | 3240 | 32 | 1549 | 49.1 | 50 | 44.9 | 32.1 | 29 | 21.9 | 70.1 | 0.049 | 104 | 40 | 0.767 | 11.4 | 34.3 | 3.332 | 34.3 | 14.4 | 34.3 | 29 | 475.3 | 3.7 | 1.611 | 27.9 | 53.1 | 98 | 50.32 | 80.37 | 100 | 28 | 15.7 | 46 | 31 | 0.779 | 33.3 | 52 | -16.1 | 19.9 | 27.5 | 1.1
451470.072 | 3270 | 32 | 1550 | 49.1 | 50 | 44.9 | 32.1 | 29 | 21.9 | 70 | 0.049 | 104 | 40 | 0.768 | 11.4 | 34.2 | 3.315 | 34.2 | 14.4 | 34.4 | 29 | 475.2 | 3.7 | 1.654 | 28 | 53.1 | 98 | 50.79 | 81.17 | 98.8 | 28 | 15.7 | 46 | 31 | 0.78 | 33.3 | 52 | 0 | 20.1 | 27.6 | 1.1
451500.072 | 3300 | 32 | 1550 | 52.1 | 50 | 45 | 32.1 | 29 | 21.8 | 70 | 0.048 | 104.2 | 40.1 | 0.768 | 11.4 | 34.2 | 3.427 | 34.2 | 14.4 | 34.5 | 29 | 475.2 | 3.9 | 1.707 | 28 | 54.6 | 98 | 49.64 | 79.23 | 100 | 27.5 | 15.7 | 46 | 31 | 0.779 | 34.9 | 56 | -16.1 | 19.9 | 27.6 | 1.1
451530.072 | 3330 | 32 | 1551 | 52.4 | 50 | 45 | 32 | 29.1 | 21.8 | 70 | 0.05 | 104.1 | 40 | 0.769 | 11.4 | 34.2 | 3.419 | 34.2 | 14.4 | 34.6 | 29.1 | 475.3 | 3.9 | 1.764 | 27.9 | 54.6 | 98 | 49.98 | 79.69 | 100 | 27.5 | 15.7 | 46 | 31 | 0.778 | 34.5 | 54 | -16.1 | 20.1 | 27.6 | 1.1
451560.072 | 3360 | 32 | 1550 | 49.7 | 50 | 45 | 32 | 29.1 | 21.7 | 70 | 0.051 | 103.9 | 40 | 0.769 | 11.4 | 34.3 | 3.308 | 34.3 | 14.4 | 34.7 | 29.1 | 474.9 | 3.7 | 1.686 | 27.9 | 53.1 | 98 | 50.19 | 80.61 | 97.9 | 28 | 15.7 | 46 | 31 | 0.782 | 33.3 | 52 | -16.1 | 19.9 | 27.7 | 1.1
451590.072 | 3390 | 32 | 1548 | 49.7 | 50 | 45 | 31.9 | 29.1 | 21.7 | 70 | 0.051 | 103.9 | 40 | 0.768 | 11.4 | 33.9 | 3.308 | 33.9 | 14.4 | 34.5 | 29.1 | 474.6 | 3.7 | 1.628 | 27.9 | 53.2 | 98 | 49.96 | 80.24 | 98.8 | 28 | 15.7 | 46 | 31 | 0.78 | 33.3 | 52 | 0 | 20 | 27.6 | 1.1
451620.072 | 3420 | 32 | 1550 | 49.7 | 50 | 45 | 31.9 | 29.1 | 21.7 | 70 | 0.051 | 104 | 40 | 0.767 | 11.4 | 34.1 | 3.303 | 34.1 | 14.4 | 34.5 | 29.1 | 474.9 | 3.7 | 1.762 | 27.9 | 53.1 | 98 | 49.94 | 79.45 | 100 | 28 | 15.7 | 46 | 31 | 0.778 | 33.3 | 54 | -16.1 | 19.9 | 27.6 | 1.1
451650.072 | 3450 | 32 | 1550 | 49.6 | 50 | 45 | 31.9 | 29 | 21.7 | 70.1 | 0.051 | 104 | 40 | 0.769 | 11.4 | 33.9 | 3.305 | 33.9 | 14.4 | 34.5 | 29 | 474.9 | 3.7 | 1.745 | 27.9 | 53.1 | 98 | 49.66 | 81.34 | 100 | 28 | 15.7 | 46 | 31 | 0.781 | 33.3 | 54 | -16.1 | 19.9 | 27.6 | 1.1
451680.072 | 3480 | 32 | 1550 | 49.7 | 50 | 45 | 32 | 29 | 21.7 | 70 | 0.05 | 104 | 40 | 0.769 | 11.4 | 33.9 | 3.303 | 33.9 | 14.4 | 34.4 | 29 | 474.8 | 3.7 | 1.748 | 27.9 | 53.1 | 98 | 50.24 | 81.09 | 100 | 28 | 15.7 | 46 | 31 | 0.781 | 33.3 | 52 | -16.1 | 19.9 | 27.5 | 1.1
451710.072 | 3510 | 32 | 1550 | 49.7 | 50 | 45 | 32 | 29 | 21.6 | 69.9 | 0.049 | 104 | 40.1 | 0.768 | 11.5 | 34.2 | 3.307 | 34.2 | 14.4 | 34.4 | 29 | 474.7 | 3.7 | 1.704 | 27.9 | 53.1 | 98 | 49.97 | 80.24 | 99.9 | 28 | 15.7 | 46 | 31 | 0.783 | 33.3 | 52 | 0 | 20.1 | 27.5 | 1.1
451740.072 | 3540 | 32 | 1550 | 49.7 | 50 | 45 | 32.1 | 29 | 21.5 | 69.9 | 0.049 | 104 | 40 | 0.768 | 11.4 | 34.2 | 3.307 | 34.2 | 14.4 | 34.4 | 29 | 474.6 | 3.8 | 1.662 | 27.9 | 53.1 | 98 | 49.98 | 81.04 | 98.9 | 28 | 15.7 | 46 | 32 | 0.784 | 33.3 | 52 | -16.1 | 19.9 | 27.5 | 1.1
451770.072 | 3570 | 32 | 1550 | 49.7 | 50 | 45 | 32.1 | 29 | 21.7 | 70.1 | 0.049 | 104 | 40.1 | 0.767 | 11.4 | 34.4 | 3.327 | 34.4 | 14.4 | 34.3 | 29 | 474.6 | 3.7 | 1.668 | 27.9 | 53.1 | 98 | 49.49 | 80.53 | 96.5 | 28 | 15.7 | 46 | 32 | 0.777 | 33.3 | 54 | -16.1 | 20 | 27.6 | 1.1
451800.072 | 3600 | 32 | 1550 | 49.7 | 50 | 45 | 32.1 | 29 | 21.9 | 70 | 0.049 | 104 | 40.1 | 0.768 | 11.4 | 34.3 | 3.323 | 34.3 | 14.4 | 34.4 | 29 | 474.5 | 3.8 | 1.626 | 27.9 | 53.1 | 98 | 49.83 | 81.12 | 100 | 28 | 15.7 | 46 | 32 | 0.778 | 33.3 | 52 | -16.1 | 20 | 27.6 | 1.1
451830.072 | 3630 | 32 | 1550 | 49.9 | 50 | 45 | 32.1 | 29 | 22 | 70 | 0.049 | 104 | 40.1 | 0.769 | 11.5 | 34.5 | 3.296 | 34.5 | 14.4 | 34.3 | 29 | 474.5 | 3.8 | 1.663 | 27.9 | 53.1 | 98 | 49.8 | 80.62 | 100 | 28 | 15.7 | 46 | 31 | 0.778 | 33.3 | 52 | 0 | 19.9 | 27.6 | 1.1
451860.072 | 3660 | 32 | 1550 | 50 | 50 | 45 | 32 | 29 | 22.1 | 69.9 | 0.05 | 104 | 40.1 | 0.769 | 11.5 | 34.4 | 3.293 | 34.4 | 14.4 | 34.3 | 29 | 474.4 | 3.8 | 1.643 | 27.9 | 53.1 | 98 | 49.66 | 80.53 | 100 | 28 | 15.7 | 46 | 31 | 0.78 | 33.3 | 54 | -16.1 | 19.9 | 27.6 | 1.1
451890.072 | 3690 | 32 | 1550 | 49.6 | 50 | 45 | 32 | 29.1 | 22.1 | 69.9 | 0.05 | 104 | 40.1 | 0.767 | 11.5 | 34.2 | 3.307 | 34.2 | 14.4 | 34.2 | 29.1 | 474.3 | 3.8 | 1.664 | 27.9 | 53.1 | 98 | 50.17 | 81.49 | 90.8 | 28 | 15.7 | 46 | 31 | 0.782 | 33.3 | 52 | -16.1 | 20.1 | 27.7 | 1.1
451920.072 | 3720 | 32 | 1551 | 50 | 50 | 45 | 31.9 | 29.1 | 21.9 | 70.1 | 0.05 | 104 | 40.1 | 0.768 | 11.5 | 34.3 | 3.319 | 34.3 | 14.4 | 34.3 | 29.1 | 474.3 | 3.7 | 1.65 | 27.9 | 53.1 | 98 | 49.77 | 80.6 | 98.7 | 28 | 15.7 | 46 | 31 | 0.78 | 33.3 | 54 | -16.1 | 19.9 | 27.7 | 1.1
451950.072 | 3750 | 32 | 1550 | 50 | 50 | 45 | 31.9 | 29.2 | 21.8 | 70 | 0.05 | 104 | 40.1 | 0.769 | 11.5 | 34.3 | 3.296 | 34.3 | 14.4 | 34.3 | 29.2 | 474.2 | 3.8 | 1.655 | 27.9 | 53.1 | 98 | 49.61 | 80.63 | 97.5 | 28 | 15.7 | 46 | 31 | 0.779 | 33.3 | 54 | 0 | 20.1 | 27.8 | 1.1
451980.072 | 3780 | 32 | 1551 | 49.9 | 50 | 45 | 31.9 | 29.2 | 21.7 | 70 | 0.05 | 104 | 40 | 0.768 | 11.5 | 34.2 | 3.301 | 34.2 | 14.4 | 34.2 | 29.2 | 474.2 | 3.8 | 1.668 | 27.9 | 53.1 | 98 | 49.88 | 80.4 | 100 | 28 | 15.7 | 46 | 31 | 0.778 | 33.3 | 54 | -16.1 | 19.9 | 27.7 | 1.1
452010.072 | 3810 | 32 | 1550 | 49.7 | 50 | 45 | 31.9 | 29.1 | 21.8 | 70 | 0.051 | 104 | 40.1 | 0.769 | 11.5 | 34.4 | 3.313 | 34.4 | 14.4 | 34.2 | 29.1 | 474.1 | 3.8 | 1.676 | 27.9 | 53.1 | 98 | 50.17 | 81.57 | 100 | 28 | 15.7 | 46 | 31 | 0.781 | 33.3 | 54 | -16.1 | 20 | 27.7 | 1.1
452040.072 | 3840 | 32 | 1551 | 49.9 | 50 | 45 | 31.9 | 29 | 21.8 | 70.1 | 0.051 | 104 | 40 | 0.767 | 11.5 | 34.4 | 3.311 | 34.4 | 14.4 | 34.3 | 29 | 474.3 | 3.8 | 1.734 | 27.9 | 53.1 | 98 | 50.45 | 79.52 | 100 | 28 | 15.7 | 46 | 31 | 0.781 | 33.3 | 52 | -16.1 | 19.9 | 27.7 | 1.1
452070.072 | 3870 | 32 | 1549 | 49.9 | 50 | 45 | 32 | 29.1 | 21.7 | 69.9 | 0.051 | 104 | 39.9 | 0.767 | 11.5 | 34.4 | 3.312 | 34.4 | 14.5 | 34.3 | 29.1 | 474.1 | 3.8 | 1.715 | 27.9 | 53.1 | 98 | 50.53 | 81.68 | 98 | 28 | 15.7 | 46 | 31 | 0.781 | 33.3 | 54 | -16.1 | 20.1 | 27.6 | 1.1
452100.072 | 3900 | 32 | 1551 | 53 | 50 | 45 | 32 | 29 | 21.7 | 70 | 0.049 | 104.2 | 40 | 0.768 | 11.5 | 34.4 | 3.426 | 34.4 | 14.5 | 34.3 | 29 | 474.2 | 4 | 1.811 | 27.9 | 54.7 | 98 | 49.96 | 80.57 | 100 | 27.5 | 15.7 | 46 | 31 | 0.781 | 34.9 | 56 | -16.1 | 19.9 | 27.6 | 1.1
452130.072 | 3930 | 32 | 1549 | 50.2 | 50 | 45 | 32 | 29 | 21.8 | 70.1 | 0.051 | 104 | 39.9 | 0.768 | 11.5 | 34.3 | 3.339 | 34.3 | 14.5 | 34.2 | 29 | 473.7 | 3.8 | 1.712 | 27.9 | 53.3 | 98 | 50.53 | 80.06 | 100 | 27.5 | 15.7 | 46 | 31 | 0.781 | 33.7 | 54 | -16.1 | 20 | 27.7 | 1.1
452160.072 | 3960 | 32 | 1550 | 50.1 | 50 | 45 | 32 | 29 | 21.8 | 70 | 0.051 | 104 | 40 | 0.769 | 11.5 | 33.9 | 3.298 | 33.9 | 14.4 | 34.3 | 29 | 473.8 | 3.8 | 1.724 | 27.8 | 53.3 | 98 | 50.28 | 80.21 | 98.8 | 27.5 | 15.7 | 46 | 31 | 0.784 | 33.7 | 53 | -16.1 | 19.9 | 27.6 | 1.1
452190.072 | 3990 | 32 | 1550 | 50.2 | 50 | 45 | 32 | 29.2 | 21.8 | 70 | 0.051 | 104 | 39.9 | 0.768 | 11.5 | 34.1 | 3.321 | 34.1 | 14.5 | 34.2 | 29.2 | 473.6 | 3.8 | 1.692 | 27.8 | 53.3 | 98 | 50 | 80.35 | 100 | 27.5 | 15.7 | 46 | 31 | 0.781 | 33.7 | 52 | -16.1 | 20 | 27.7 | 1.1
452220.072 | 4020 | 32 | 1550 | 50.3 | 50 | 45 | 32 | 29.1 | 21.8 | 70 | 0.051 | 104 | 40 | 0.766 | 11.5 | 34.4 | 3.319 | 34.4 | 14.5 | 34.2 | 29.1 | 473.7 | 3.8 | 1.74 | 27.8 | 53.3 | 98 | 49.95 | 80.53 | 98.8 | 27.5 | 15.7 | 46 | 31 | 0.78 | 33.7 | 54 | -16.1 | 20 | 27.7 | 1.1
452250.072 | 4050 | 32 | 1549 | 50.2 | 50 | 45 | 32 | 29.1 | 21.9 | 70 | 0.05 | 104 | 39.9 | 0.768 | 11.5 | 34.6 | 3.321 | 34.6 | 14.4 | 34.2 | 29.1 | 473.5 | 3.8 | 1.702 | 27.9 | 53.3 | 98 | 50.24 | 80.46 | 100 | 27.5 | 15.7 | 46 | 31 | 0.781 | 33.3 | 52 | -16.1 | 19.9 | 27.8 | 1.1
452280.072 | 4080 | 32 | 1550 | 50.2 | 50 | 45 | 32 | 29.1 | 22 | 70 | 0.05 | 104 | 40 | 0.769 | 11.5 | 34.5 | 3.309 | 34.5 | 14.4 | 34.2 | 29.1 | 473.7 | 3.8 | 1.74 | 27.9 | 53.2 | 98 | 50.25 | 81.42 | 93.2 | 27.5 | 15.7 | 46 | 31 | 0.782 | 33.7 | 54 | -16.1 | 19.9 | 27.7 | 1.1
452310.072 | 4110 | 32 | 1550 | 50 | 50 | 45 | 32 | 29.2 | 21.9 | 69.9 | 0.05 | 104 | 40 | 0.768 | 11.5 | 34.4 | 3.311 | 34.4 | 14.4 | 34.2 | 29.2 | 473.5 | 3.8 | 1.715 | 27.9 | 53.3 | 98 | 50.4 | 79.51 | 100 | 27.5 | 15.7 | 46 | 31 | 0.781 | 33.3 | 54 | -16.1 | 20 | 27.8 | 1.1
452340.072 | 4140 | 32 | 1550 | 50.5 | 50 | 45 | 32 | 29.1 | 21.9 | 70 | 0.05 | 104 | 40 | 0.768 | 11.5 | 34.2 | 3.315 | 34.2 | 14.4 | 34.2 | 29.1 | 473.5 | 3.8 | 1.717 | 27.9 | 53.3 | 98 | 50.44 | 79.22 | 100 | 28 | 15.7 | 46 | 31 | 0.779 | 33.7 | 52 | -16.1 | 20 | 27.8 | 1.1
452370.072 | 4170 | 32 | 1550 | 50.1 | 50 | 45 | 32 | 29.1 | 22 | 70 | 0.05 | 104 | 40 | 0.766 | 11.5 | 34.3 | 3.318 | 34.3 | 14.4 | 34.2 | 29.1 | 473.4 | 3.8 | 1.703 | 27.8 | 53.3 | 98 | 50.54 | 80.76 | 100 | 27.5 | 15.7 | 46 | 31 | 0.777 | 33.7 | 54 | -16.1 | 20 | 27.7 | 1.1
452400.072 | 4200 | 32 | 1550 | 50.7 | 50 | 44.9 | 32 | 29.1 | 22 | 70 | 0.05 | 104 | 40 | 0.767 | 11.5 | 34.5 | 3.315 | 34.5 | 14.4 | 34.2 | 29.1 | 473.4 | 3.8 | 1.722 | 27.9 | 53.2 | 98 | 50.71 | 79.69 | 100 | 27.5 | 15.7 | 46 | 31 | 0.777 | 33.7 | 54 | -16.1 | 20 | 27.7 | 1.1
452430.072 | 4230 | 32 | 1549 | 50.2 | 50 | 45 | 32 | 29.1 | 21.9 | 70 | 0.05 | 104 | 39.9 | 0.768 | 11.5 | 34.4 | 3.34 | 34.4 | 14.4 | 34.2 | 29.1 | 473.2 | 3.8 | 1.684 | 27.9 | 53.3 | 98 | 50.63 | 79.8 | 98 | 27.5 | 15.7 | 46 | 31 | 0.783 | 33.7 | 54 | -16.1 | 19.9 | 27.7 | 1.1
452460.072 | 4260 | 32 | 1551 | 50.8 | 50 | 45 | 32 | 29.1 | 21.9 | 69.9 | 0.05 | 104 | 40 | 0.769 | 11.5 | 34.3 | 3.313 | 34.3 | 14.4 | 34.2 | 29.1 | 473.5 | 3.8 | 1.776 | 27.9 | 53.2 | 98 | 50.77 | 80.06 | 97.1 | 27.5 | 15.7 | 46 | 31 | 0.784 | 33.3 | 52 | -16.1 | 19.9 | 27.7 | 1.1
452490.072 | 4290 | 32 | 1550 | 50.3 | 50 | 45 | 32 | 29 | 21.9 | 70 | 0.05 | 104 | 40 | 0.768 | 11.5 | 34.4 | 3.309 | 34.4 | 14.5 | 34.2 | 29 | 473.3 | 3.8 | 1.761 | 27.9 | 53.3 | 98 | 50.61 | 80.24 | 95.7 | 27.5 | 15.7 | 46 | 31 | 0.778 | 33.7 | 52 | -16.1 | 20.1 | 27.7 | 1.1
452520.072 | 4320 | 32 | 1549 | 50 | 50 | 45 | 32 | 29.1 | 22 | 70.1 | 0.05 | 104 | 40 | 0.766 | 11.5 | 34.3 | 3.315 | 34.3 | 14.5 | 34.1 | 29.1 | 473.2 | 3.8 | 1.791 | 27.9 | 53.2 | 98 | 50.58 | 79.37 | 100 | 27.5 | 15.7 | 46 | 31 | 0.778 | 33.7 | 54 | -16.1 | 19.9 | 27.7 | 1.1
452550.072 | 4350 | 32 | 1550 | 50.4 | 50 | 45 | 32 | 29 | 21.8 | 70 | 0.05 | 104 | 40 | 0.766 | 11.5 | 34.2 | 3.324 | 34.2 | 14.4 | 34.2 | 29 | 473.2 | 3.8 | 1.78 | 27.8 | 53.2 | 98 | 50.99 | 80.56 | 97.8 | 28 | 15.7 | 46 | 31 | 0.78 | 33.3 | 52 | -16.1 | 20 | 27.7 | 1.1
452580.072 | 4380 | 32 | 1550 | 50.2 | 50 | 45 | 32 | 29.1 | 21.8 | 70 | 0.05 | 104 | 40 | 0.768 | 11.5 | 34.4 | 3.316 | 34.4 | 14.4 | 34.2 | 29.1 | 473.1 | 3.8 | 1.779 | 27.8 | 53.2 | 98 | 50.94 | 81.7 | 100 | 28 | 15.7 | 46 | 31 | 0.781 | 33.3 | 52 | -16.1 | 19.9 | 27.7 | 1.1
452610.072 | 4410 | 32 | 1551 | 50.3 | 50 | 45 | 32 | 29.2 | 21.8 | 69.9 | 0.05 | 104 | 40 | 0.769 | 11.5 | 34.6 | 3.315 | 34.6 | 14.4 | 34.1 | 29.2 | 473.2 | 3.8 | 1.796 | 27.8 | 53.2 | 98 | 50.99 | 80.78 | 97.4 | 28 | 15.7 | 46 | 31 | 0.782 | 33.3 | 54 | -16.1 | 19.9 | 27.8 | 1.1
452640.072 | 4440 | 32 | 1550 | 50.2 | 50 | 45 | 32 | 29.1 | 21.8 | 70 | 0.05 | 104 | 40 | 0.769 | 11.5 | 34.3 | 3.322 | 34.3 | 14.4 | 34.1 | 29.1 | 473 | 3.8 | 1.796 | 27.8 | 53.2 | 98 | 51.32 | 80.03 | 100 | 28 | 15.7 | 46 | 31 | 0.781 | 33.3 | 54 | -16.1 | 20 | 27.8 | 1.1
452670.072 | 4470 | 32 | 1550 | 49.9 | 50 | 45 | 32 | 29.1 | 21.7 | 70.1 | 0.051 | 104 | 40 | 0.768 | 11.5 | 34.3 | 3.331 | 34.3 | 14.4 | 34 | 29.1 | 473 | 3.8 | 1.783 | 27.8 | 53.2 | 98 | 50.75 | 79.65 | 100 | 28 | 15.7 | 46 | 31 | 0.78 | 33.3 | 54 | -16.1 | 20 | 27.7 | 1.1
452700.072 | 4500 | 32 | 1551 | 50.3 | 50 | 45 | 32 | 29.1 | 21.8 | 70 | 0.051 | 104 | 39.9 | 0.767 | 11.5 | 34.3 | 3.339 | 34.3 | 14.4 | 34 | 29.1 | 473 | 3.8 | 1.821 | 27.9 | 53.1 | 98 | 50.89 | 79.4 | 100 | 28 | 15.7 | 46 | 31 | 0.782 | 33.3 | 54 | -16.1 | 19.9 | 27.7 | 1.1
452730.072 | 4530 | 32 | 1550 | 49.7 | 50 | 45 | 31.9 | 29.1 | 21.9 | 70.1 | 0.05 | 104 | 39.9 | 0.768 | 11.5 | 34.3 | 3.294 | 34.3 | 14.4 | 34 | 29.1 | 472.9 | 3.8 | 1.874 | 27.9 | 53.1 | 98 | 50.84 | 80.33 | 95.9 | 28 | 15.7 | 46 | 31 | 0.783 | 33.3 | 54 | -16.1 | 20.1 | 27.7 | 1.1
452760.072 | 4560 | 32 | 1550 | 50.3 | 50 | 45 | 31.9 | 29.1 | 21.9 | 70.1 | 0.05 | 104 | 40 | 0.769 | 11.5 | 34.2 | 3.317 | 34.2 | 14.4 | 34 | 29.1 | 472.9 | 3.8 | 1.856 | 27.9 | 53.2 | 98 | 50.64 | 80.2 | 97 | 27.5 | 15.7 | 46 | 31 | 0.781 | 33.3 | 52 | 0 | 20 | 27.7 | 1.1
452790.072 | 4590 | 32 | 1550 | 49.4 | 50 | 45 | 32 | 29.1 | 21.9 | 69.9 | 0.05 | 104 | 40 | 0.769 | 11.5 | 34.2 | 3.311 | 34.2 | 14.4 | 34 | 29.1 | 473 | 3.8 | 1.968 | 27.9 | 53.2 | 98 | 51.42 | 79.61 | 97.1 | 28 | 15.7 | 46 | 31 | 0.779 | 33.3 | 54 | -16.1 | 20.1 | 27.7 | 1.1
452820.072 | 4620 | 32 | 1549 | 49.8 | 50 | 45 | 32 | 29.1 | 21.9 | 70 | 0.05 | 104 | 39.9 | 0.768 | 11.5 | 34.3 | 3.294 | 34.3 | 14.4 | 34 | 29.1 | 472.8 | 3.8 | 1.955 | 27.9 | 53.2 | 98 | 50.76 | 81.3 | 100 | 28 | 15.7 | 46 | 31 | 0.781 | 33.3 | 54 | -16.1 | 19.9 | 27.7 | 1.1
452850.072 | 4650 | 32 | 1551 | 49.6 | 50 | 45 | 31.9 | 29.1 | 21.9 | 70 | 0.049 | 104 | 39.9 | 0.767 | 11.5 | 34 | 3.326 | 34 | 14.4 | 33.9 | 29.1 | 472.8 | 3.8 | 1.921 | 27.9 | 53.1 | 98 | 51.09 | 81.11 | 99.5 | 28 | 15.7 | 46 | 31 | 0.779 | 33.3 | 54 | -16.1 | 20 | 27.7 | 1.1
452880.072 | 4680 | 32 | 1550 | 50.1 | 50 | 45 | 31.9 | 29.1 | 22 | 70 | 0.049 | 104 | 39.9 | 0.768 | 11.5 | 34 | 3.312 | 34 | 14.4 | 34 | 29.1 | 472.7 | 3.8 | 1.946 | 27.8 | 53.1 | 98 | 51.15 | 79.91 | 97.1 | 28 | 15.7 | 46 | 31 | 0.782 | 33.3 | 52 | -16.1 | 20 | 27.7 | 1.1
452910.072 | 4710 | 32 | 1550 | 49.3 | 50 | 45 | 32 | 29.1 | 22 | 70.1 | 0.048 | 104 | 40 | 0.768 | 11.5 | 34.1 | 3.304 | 34.1 | 14.4 | 34 | 29.1 | 472.7 | 3.8 | 1.922 | 27.8 | 53.2 | 98 | 51.44 | 78.95 | 100 | 28 | 15.7 | 46 | 31 | 0.78 | 33.3 | 52 | -16.1 | 20 | 27.7 | 1.1
452940.072 | 4740 | 32 | 1550 | 49.4 | 50 | 45 | 32 | 29.1 | 22 | 70 | 0.048 | 104 | 40 | 0.769 | 11.5 | 34.2 | 3.3 | 34.2 | 14.4 | 34 | 29.1 | 472.7 | 3.8 | 1.959 | 27.8 | 53.2 | 98 | 51.32 | 80.21 | 95.9 | 27.5 | 15.7 | 46 | 31 | 0.782 | 33.7 | 54 | 0 | 19.9 | 27.7 | 1.1
452970.072 | 4770 | 32 | 1550 | 49.8 | 50 | 45 | 32 | 29.1 | 21.9 | 70 | 0.048 | 104 | 40 | 0.768 | 11.5 | 34.3 | 3.312 | 34.3 | 14.4 | 34 | 29.1 | 472.6 | 3.8 | 1.945 | 27.8 | 53.2 | 98 | 51.29 | 79.77 | 100 | 27.5 | 15.7 | 46 | 31 | 0.782 | 33.3 | 54 | 0 | 20.1 | 27.7 | 1.1
453000.072 | 4800 | 32 | 1550 | 49.8 | 50 | 45 | 32 | 29.1 | 22 | 70 | 0.049 | 104 | 40 | 0.766 | 11.5 | 34.3 | 3.32 | 34.3 | 14.4 | 33.9 | 29.1 | 472.6 | 3.8 | 1.911 | 27.9 | 53.2 | 98 | 51.65 | 81.02 | 97.6 | 28 | 15.7 | 46 | 31 | 0.778 | 33.3 | 54 | -16.1 | 19.9 | 27.7 | 1.1
453030.072 | 4830 | 32 | 1549 | 49.4 | 50 | 45 | 32 | 29.1 | 22 | 70.1 | 0.05 | 104 | 40 | 0.767 | 11.5 | 34.3 | 3.316 | 34.3 | 14.4 | 33.9 | 29.1 | 472.5 | 3.8 | 1.938 | 27.8 | 53.2 | 98 | 51.19 | 82.03 | 100 | 28 | 15.7 | 46 | 31 | 0.782 | 33.3 | 54 | -16.1 | 20 | 27.7 | 1.1
453060.072 | 4860 | 32 | 1550 | 49.6 | 50 | 45 | 32.1 | 29.1 | 21.9 | 70 | 0.05 | 104 | 40 | 0.769 | 11.5 | 34.2 | 3.32 | 34.2 | 14.4 | 33.9 | 29.1 | 472.4 | 3.8 | 1.924 | 27.8 | 53.2 | 98 | 51.55 | 81.64 | 100 | 28 | 15.7 | 46 | 31 | 0.78 | 33.7 | 54 | -16.1 | 19.9 | 27.8 | 1.1
453090.072 | 4890 | 32 | 1551 | 50 | 50 | 45 | 32.1 | 29.1 | 21.9 | 70.1 | 0.05 | 104 | 40 | 0.768 | 11.5 | 34.3 | 3.293 | 34.3 | 14.4 | 33.9 | 29.1 | 472.5 | 3.8 | 1.931 | 27.8 | 53.1 | 98 | 51.54 | 79.65 | 99.5 | 28 | 15.7 | 46 | 31 | 0.78 | 33.3 | 54 | 0 | 19.9 | 27.8 | 1.1
453120.072 | 4920 | 32 | 1549 | 49.1 | 50 | 45 | 32.1 | 29.1 | 21.9 | 70 | 0.05 | 104 | 40.1 | 0.767 | 11.5 | 34.2 | 3.316 | 34.2 | 14.4 | 33.9 | 29.1 | 472.2 | 3.8 | 1.928 | 27.8 | 53.2 | 98 | 51.37 | 80.03 | 100 | 28 | 15.7 | 46 | 31 | 0.781 | 33.3 | 54 | -16.1 | 20 | 27.8 | 1.1
453150.072 | 4950 | 32 | 1550 | 50.2 | 50 | 45 | 32 | 29.2 | 21.6 | 69.9 | 0.05 | 104 | 40.1 | 0.768 | 11.5 | 33.9 | 3.343 | 33.9 | 14.4 | 33.9 | 29.2 | 472.3 | 3.8 | 1.903 | 27.8 | 53.2 | 98 | 51.5 | 81.32 | 95.3 | 27.5 | 15.7 | 46 | 31 | 0.778 | 33.3 | 52 | -16.1 | 19.9 | 27.8 | 1.1
453180.072 | 4980 | 32 | 1549 | 49.8 | 50 | 45 | 32 | 29.2 | 21.5 | 70 | 0.05 | 104 | 40 | 0.767 | 11.5 | 33.8 | 3.31 | 33.8 | 14.4 | 33.8 | 29.2 | 472.1 | 3.8 | 1.94 | 27.7 | 53.2 | 98 | 51.43 | 81.44 | 100 | 28 | 15.7 | 46 | 31 | 0.785 | 33.3 | 52 | -16.1 | 19.9 | 27.8 | 1.1
453210.072 | 5010 | 32 | 1550 | 50.1 | 50 | 45 | 32.1 | 29.2 | 21.4 | 70 | 0.049 | 104 | 40 | 0.768 | 11.5 | 33.8 | 3.297 | 33.8 | 14.4 | 33.8 | 29.2 | 472.2 | 3.8 | 2.011 | 27.7 | 53.1 | 98 | 51.86 | 80.81 | 98.3 | 28 | 15.7 | 46 | 31 | 0.78 | 33.3 | 52 | -16.1 | 20 | 27.8 | 1.1
453240.072 | 5040 | 32 | 1550 | 50.7 | 50 | 45 | 32.2 | 29.2 | 21.6 | 70 | 0.05 | 104 | 40 | 0.769 | 11.5 | 33.9 | 3.311 | 33.9 | 14.4 | 33.9 | 29.2 | 472.2 | 3.8 | 1.981 | 27.7 | 53.1 | 98 | 51.5 | 80.18 | 100 | 28 | 15.7 | 46 | 32 | 0.78 | 33.3 | 52 | 0 | 19.8 | 27.8 | 1.1
453270.072 | 5070 | 32 | 1550 | 50.3 | 50 | 45 | 32.1 | 29.2 | 21.5 | 70.1 | 0.05 | 104 | 40 | 0.769 | 11.5 | 33.8 | 3.303 | 33.8 | 14.4 | 33.8 | 29.2 | 472 | 3.8 | 1.957 | 27.7 | 53.2 | 98 | 51.39 | 80.05 | 99.3 | 28 | 15.7 | 46 | 31 | 0.778 | 33.3 | 52 | -16.1 | 20 | 27.8 | 1.1
453300.072 | 5100 | 32 | 1550 | 50.2 | 50 | 45 | 32 | 29.1 | 21.6 | 69.9 | 0.05 | 104 | 40 | 0.767 | 11.5 | 34.1 | 3.327 | 34.1 | 14.4 | 33.8 | 29.1 | 472 | 3.8 | 1.907 | 27.7 | 53.1 | 98 | 51.92 | 80.17 | 100 | 28 | 15.7 | 46 | 31 | 0.778 | 33.3 | 52 | -16.1 | 19.9 | 27.8 | 1.1
453330.072 | 5130 | 32 | 1550 | 50.4 | 50 | 44.9 | 32 | 29.1 | 21.5 | 69.9 | 0.05 | 104 | 40 | 0.766 | 11.5 | 34 | 3.331 | 34 | 14.4 | 33.7 | 29.1 | 472 | 3.8 | 1.938 | 27.7 | 53.2 | 98 | 51.65 | 81.06 | 99.6 | 28 | 15.7 | 46 | 31 | 0.777 | 33.3 | 52 | -16.1 | 20 | 27.7 | 1.1
453360.072 | 5160 | 32 | 1550 | 50 | 50 | 45 | 31.9 | 29.1 | 21.7 | 70.1 | 0.05 | 104 | 40.1 | 0.768 | 11.5 | 33.9 | 3.318 | 33.9 | 14.4 | 33.6 | 29.1 | 471.9 | 3.8 | 1.973 | 27.7 | 53.1 | 98 | 52.17 | 79.6 | 97.8 | 28 | 15.7 | 46 | 31 | 0.778 | 33.3 | 52 | -16.1 | 20 | 27.7 | 1.1
453390.072 | 5190 | 32 | 1550 | 50.2 | 50 | 45 | 31.9 | 29.1 | 21.6 | 70 | 0.05 | 104 | 40 | 0.769 | 11.5 | 33.9 | 3.312 | 33.9 | 14.4 | 33.7 | 29.1 | 471.8 | 3.9 | 1.926 | 27.7 | 53.2 | 98 | 51.65 | 79.42 | 100 | 28 | 15.7 | 46 | 31 | 0.783 | 33.3 | 52 | 0 | 19.9 | 27.7 | 1.1
453420.072 | 5220 | 32 | 1550 | 49.6 | 50 | 45 | 31.9 | 29.2 | 21.5 | 70 | 0.05 | 104 | 40 | 0.769 | 11.5 | 34.1 | 3.304 | 34.1 | 14.4 | 33.8 | 29.2 | 471.8 | 3.8 | 1.986 | 27.6 | 53.1 | 98 | 52.27 | 80.17 | 100 | 28 | 15.7 | 46 | 31 | 0.779 | 33.3 | 52 | -16.1 | 19.9 | 27.7 | 1.1
453450.072 | 5250 | 32 | 1550 | 50 | 50 | 45 | 31.9 | 29.1 | 21.5 | 70.1 | 0.051 | 104 | 40 | 0.767 | 11.5 | 34.1 | 3.317 | 34.1 | 14.4 | 33.7 | 29.1 | 471.8 | 3.8 | 2.036 | 27.6 | 53.1 | 98 | 52.61 | 81.39 | 100 | 28 | 15.7 | 46 | 31 | 0.78 | 33.3 | 52 | -16.1 | 20 | 27.8 | 1.1
453480.072 | 5280 | 32 | 1550 | 50.6 | 50 | 44.9 | 31.9 | 29.1 | 21.4 | 70 | 0.05 | 104 | 40 | 0.767 | 11.5 | 34.1 | 3.322 | 34.1 | 14.4 | 33.8 | 29.1 | 471.7 | 3.8 | 1.98 | 27.6 | 53.1 | 98 | 51.98 | 82.25 | 100 | 28 | 15.7 | 46 | 31 | 0.779 | 33.3 | 54 | -16.1 | 19.9 | 27.8 | 1.1
453510.072 | 5310 | 32 | 1550 | 50 | 50 | 45 | 32 | 29.2 | 21.5 | 70 | 0.051 | 104 | 40 | 0.769 | 11.5 | 33.7 | 3.293 | 33.7 | 14.4 | 33.7 | 29.2 | 471.7 | 3.8 | 2.033 | 27.6 | 53.1 | 98 | 52.35 | 80.94 | 100 | 28 | 15.7 | 46 | 31 | 0.78 | 33.3 | 54 | -16.1 | 20 | 27.8 | 1.1
453540.072 | 5340 | 32 | 1551 | 49.9 | 50 | 45 | 32 | 29.2 | 21.6 | 70 | 0.051 | 104 | 40 | 0.768 | 11.5 | 33.9 | 3.306 | 33.9 | 14.4 | 33.7 | 29.2 | 471.7 | 3.8 | 2.052 | 27.6 | 53.1 | 98 | 52.39 | 80.35 | 97.5 | 28 | 15.7 | 46 | 31 | 0.779 | 33.3 | 54 | 0 | 19.9 | 27.9 | 1.1
453570.072 | 5370 | 32 | 1550 | 50.3 | 50 | 45 | 32 | 29.2 | 21.6 | 70 | 0.051 | 104 | 40 | 0.769 | 11.5 | 33.9 | 3.305 | 33.9 | 14.4 | 33.7 | 29.2 | 471.6 | 3.8 | 2.087 | 27.6 | 53.1 | 98 | 52.14 | 80.9 | 98.1 | 28 | 15.7 | 46 | 31 | 0.779 | 33.3 | 54 | -16.1 | 19.9 | 27.8 | 1.1
453600.072 | 5400 | 32 | 1550 | 50.2 | 50 | 45 | 31.9 | 29.3 | 21.7 | 70 | 0.051 | 104 | 40 | 0.768 | 11.5 | 34 | 3.298 | 34 | 14.4 | 33.7 | 29.3 | 471.7 | 3.8 | 2.107 | 27.7 | 53.1 | 98 | 52.63 | 81.12 | 100 | 28 | 15.7 | 46 | 31 | 0.783 | 33.3 | 54 | 0 | 19.9 | 27.9 | 1.1
453630.072 | 5430 | 32 | 1549 | 49.9 | 50 | 45 | 31.9 | 29.3 | 21.7 | 70 | 0.051 | 104 | 40 | 0.767 | 11.5 | 34.1 | 3.298 | 34.1 | 14.4 | 33.7 | 29.3 | 471.6 | 3.8 | 2.103 | 27.6 | 53.2 | 98 | 52.64 | 80.88 | 97.4 | 28 | 15.7 | 46 | 31 | 0.783 | 33.3 | 52 | -16.1 | 20 | 27.9 | 1.1
453660.072 | 5460 | 32 | 1550 | 49.7 | 50 | 45 | 31.9 | 29.2 | 21.8 | 70 | 0.05 | 104 | 40 | 0.768 | 11.5 | 34.2 | 3.306 | 34.2 | 14.4 | 33.7 | 29.2 | 471.6 | 3.8 | 2.132 | 27.6 | 53.1 | 98 | 52.71 | 80.57 | 100 | 28 | 15.7 | 46 | 31 | 0.786 | 33.3 | 52 | -16.1 | 19.9 | 27.9 | 1.1
453690.072 | 5490 | 32 | 1549 | 50 | 50 | 45 | 32 | 29.2 | 21.7 | 70 | 0.05 | 104 | 40 | 0.768 | 11.4 | 34 | 3.308 | 34 | 14.4 | 33.6 | 29.2 | 471.5 | 3.9 | 2.148 | 27.6 | 53.2 | 98 | 52.23 | 80.9 | 100 | 28 | 15.7 | 46 | 31 | 0.78 | 33.3 | 52 | -16.1 | 20 | 27.8 | 1.1
453720.072 | 5520 | 32 | 1549 | 50 | 50 | 45 | 32 | 29.2 | 21.7 | 69.9 | 0.05 | 104 | 40 | 0.769 | 11.4 | 33.9 | 3.301 | 33.9 | 14.4 | 33.6 | 29.2 | 471.4 | 3.9 | 2.17 | 27.6 | 53.1 | 98 | 52.2 | 80.67 | 95.8 | 28 | 15.7 | 46 | 31 | 0.781 | 33.3 | 52 | -16.1 | 19.9 | 27.8 | 1.1
453750.072 | 5550 | 32 | 1550 | 49.8 | 50 | 45 | 32 | 29.1 | 21.8 | 70 | 0.05 | 104 | 40 | 0.768 | 11.4 | 34.1 | 3.322 | 34.1 | 14.4 | 33.6 | 29.1 | 471.5 | 3.8 | 2.179 | 27.6 | 53.1 | 98 | 52.32 | 81.89 | 100 | 28 | 15.7 | 46 | 31 | 0.779 | 33.3 | 52 | 0 | 20 | 27.8 | 1.1
453780.072 | 5580 | 32 | 1549 | 49.6 | 50 | 45 | 32 | 29.1 | 21.8 | 70 | 0.05 | 104 | 40 | 0.767 | 11.4 | 34.3 | 3.318 | 34.3 | 14.4 | 33.6 | 29.1 | 471.3 | 3.9 | 2.188 | 27.6 | 53.2 | 98 | 52.44 | 82.21 | 97.9 | 28 | 15.7 | 46 | 31 | 0.783 | 33.3 | 54 | -16.1 | 20 | 27.8 | 1.1
453810.072 | 5610 | 32 | 1551 | 50.1 | 50 | 45 | 32.1 | 29.1 | 21.8 | 70 | 0.05 | 104 | 40 | 0.768 | 11.4 | 34.3 | 3.297 | 34.3 | 14.4 | 33.6 | 29.1 | 471.5 | 3.8 | 2.275 | 27.6 | 53.1 | 98 | 52.31 | 81.46 | 96.9 | 28 | 15.7 | 46 | 31 | 0.784 | 33.3 | 52 | -16.1 | 20 | 27.8 | 1.1
453840.072 | 5640 | 32 | 1550 | 50.1 | 50 | 45 | 32.1 | 29.1 | 21.7 | 70 | 0.05 | 104 | 40 | 0.769 | 11.4 | 34.2 | 3.29 | 34.2 | 14.4 | 33.6 | 29.1 | 471.4 | 3.8 | 2.25 | 27.6 | 53.1 | 98 | 52.25 | 82.26 | 100 | 28 | 15.7 | 46 | 31 | 0.78 | 33.3 | 54 | -16.1 | 19.9 | 27.8 | 1.1
453870.072 | 5670 | 32 | 1550 | 50 | 50 | 45 | 32.1 | 29.2 | 21.7 | 70 | 0.05 | 104 | 40 | 0.768 | 11.5 | 33.9 | 3.306 | 33.9 | 14.4 | 33.7 | 29.2 | 471.2 | 3.8 | 2.269 | 27.6 | 53.1 | 98 | 52.38 | 80.3 | 100 | 28 | 15.7 | 46 | 31 | 0.782 | 33.3 | 54 | -16.1 | 20 | 27.8 | 1.1
453900.072 | 5700 | 32 | 1550 | 50.1 | 50 | 45 | 32.1 | 29.2 | 21.6 | 70 | 0.05 | 104 | 40 | 0.768 | 11.5 | 33.8 | 3.317 | 33.8 | 14.4 | 33.5 | 29.2 | 471.3 | 3.8 | 2.339 | 27.5 | 53.1 | 98 | 52.6 | 81.67 | 100 | 28 | 15.7 | 46 | 31 | 0.78 | 33.3 | 54 | -16.1 | 19.9 | 27.8 | 1.1
453930.072 | 5730 | 32 | 1550 | 50.3 | 50 | 45 | 32 | 29.2 | 21.6 | 70 | 0.05 | 104 | 40 | 0.767 | 11.5 | 34 | 3.312 | 34 | 14.4 | 33.6 | 29.2 | 471.3 | 3.8 | 2.287 | 27.5 | 53.1 | 98 | 52.88 | 81.49 | 100 | 28 | 15.7 | 46 | 31 | 0.782 | 33.3 | 52 | -16.1 | 20.1 | 27.8 | 1.1
453960.072 | 5760 | 32 | 1550 | 50.3 | 50 | 45 | 32 | 29.2 | 21.7 | 70 | 0.051 | 104 | 40 | 0.768 | 11.5 | 34.1 | 3.317 | 34.1 | 14.4 | 33.6 | 29.2 | 471.2 | 3.9 | 2.295 | 27.6 | 53.1 | 98 | 52.81 | 81.12 | 97.7 | 28 | 15.7 | 46 | 31 | 0.78 | 33.3 | 52 | -16.1 | 19.9 | 27.9 | 1.1
453990.072 | 5790 | 32 | 1550 | 50.3 | 50 | 45 | 32 | 29.2 | 21.6 | 70.1 | 0.05 | 104 | 40 | 0.768 | 11.5 | 34.2 | 3.325 | 34.2 | 14.4 | 33.5 | 29.2 | 471.2 | 3.9 | 2.373 | 27.6 | 53.1 | 98 | 52.36 | 80.87 | 100 | 28 | 15.7 | 46 | 31 | 0.781 | 33.3 | 52 | -16.1 | 20 | 27.9 | 1.1
454020.072 | 5820 | 32 | 1549 | 49.9 | 50 | 45 | 32 | 29.3 | 21.6 | 69.9 | 0.05 | 104 | 40 | 0.769 | 11.5 | 34.1 | 3.297 | 34.1 | 14.4 | 33.6 | 29.3 | 471.1 | 3.9 | 2.368 | 27.5 | 53.1 | 98 | 52.74 | 81.18 | 91.6 | 28 | 15.7 | 46 | 31 | 0.781 | 33.3 | 52 | 0 | 20 | 27.9 | 1.1
454050.072 | 5850 | 32 | 1549 | 49.9 | 50 | 45 | 32 | 29.3 | 21.4 | 70 | 0.05 | 104 | 40 | 0.768 | 11.5 | 34.2 | 3.303 | 34.2 | 14.4 | 33.5 | 29.3 | 471 | 3.9 | 2.308 | 27.6 | 53.2 | 98 | 52.54 | 82.02 | 99 | 28 | 15.7 | 46 | 31 | 0.778 | 33.3 | 52 | -16.1 | 20 | 27.9 | 1.1
454080.072 | 5880 | 32 | 1550 | 50.2 | 50 | 45 | 32 | 29.3 | 21.4 | 70 | 0.05 | 104 | 40 | 0.768 | 11.5 | 34.1 | 3.312 | 34.1 | 14.4 | 33.6 | 29.3 | 471.1 | 3.9 | 2.356 | 27.6 | 53.1 | 98 | 52.81 | 82.02 | 100 | 28 | 15.7 | 46 | 31 | 0.781 | 33.3 | 52 | -16.1 | 19.9 | 27.9 | 1.1
454110.072 | 5910 | 32 | 1550 | 50.2 | 50 | 45 | 32 | 29.2 | 21.5 | 70 | 0.05 | 104 | 40 | 0.767 | 11.5 | 33.9 | 3.29 | 33.9 | 14.4 | 33.6 | 29.2 | 471 | 3.9 | 2.343 | 27.7 | 53.2 | 98 | 52.54 | 81.58 | 99.1 | 28 | 15.7 | 46 | 31 | 0.784 | 33.3 | 52 | 0 | 20 | 27.9 | 1.1
454140.072 | 5940 | 32 | 1550 | 50.4 | 50 | 45 | 32 | 29.3 | 21.3 | 69.9 | 0.05 | 104 | 40 | 0.768 | 11.5 | 33.8 | 3.297 | 33.8 | 14.4 | 33.6 | 29.3 | 471.1 | 3.9 | 2.45 | 27.7 | 53.1 | 98 | 52.64 | 80.14 | 95.9 | 28 | 15.7 | 46 | 31 | 0.78 | 33.3 | 54 | -16.1 | 19.9 | 27.9 | 1.1
454170.072 | 5970 | 32 | 1551 | 50.1 | 50 | 45 | 32 | 29.2 | 21.1 | 70.1 | 0.051 | 104 | 40 | 0.768 | 11.5 | 34 | 3.322 | 34 | 14.4 | 33.6 | 29.2 | 471.1 | 3.9 | 2.376 | 27.7 | 53.1 | 98 | 52.73 | 82.11 | 100 | 28 | 15.7 | 46 | 31 | 0.78 | 33.3 | 52 | -16.1 | 19.9 | 27.8 | 1.1
454200.072 | 6000 | 32 | 1550 | 50 | 50 | 45 | 31.9 | 29.2 | 21.1 | 70 | 0.051 | 104 | 40 | 0.769 | 11.5 | 33.9 | 3.3 | 33.9 | 14.4 | 33.6 | 29.2 | 471 | 3.9 | 2.433 | 27.7 | 53.1 | 98 | 52.53 | 80.52 | 99.5 | 28 | 15.7 | 46 | 31 | 0.78 | 33.3 | 52 | -16.1 | 19.9 | 27.8 | 1.1
454230.072 | 6030 | 32 | 1550 | 50 | 50 | 45 | 31.8 | 29.2 | 20.9 | 69.9 | 0.05 | 104 | 40 | 0.767 | 11.5 | 33.9 | 3.289 | 33.9 | 14.4 | 33.4 | 29.2 | 471 | 3.9 | 2.501 | 27.7 | 53.1 | 98 | 52.28 | 81.66 | 96.8 | 28 | 15.7 | 46 | 31 | 0.778 | 33.3 | 54 | -16.1 | 19.9 | 27.8 | 1.1
454260.072 | 6060 | 32 | 1550 | 50.3 | 50 | 45 | 31.8 | 29.2 | 20.7 | 70 | 0.05 | 104 | 40 | 0.767 | 11.5 | 33.7 | 3.309 | 33.7 | 14.4 | 33.4 | 29.2 | 471 | 3.8 | 2.481 | 27.7 | 53.1 | 98 | 52.66 | 80.12 | 100 | 28 | 15.7 | 46 | 31 | 0.78 | 33.3 | 52 | -16.1 | 20 | 27.8 | 1.1
454290.072 | 6090 | 32 | 1550 | 50 | 50 | 45 | 31.9 | 29.2 | 20.6 | 70 | 0.05 | 104 | 40 | 0.768 | 11.5 | 33.7 | 3.302 | 33.7 | 14.5 | 33.4 | 29.2 | 470.8 | 3.9 | 2.491 | 27.7 | 53.1 | 98 | 52.95 | 80.78 | 100 | 28 | 15.7 | 46 | 31 | 0.779 | 33.3 | 52 | -16.1 | 19.9 | 27.8 | 1.1
454320.072 | 6120 | 32 | 1550 | 49.4 | 50 | 45 | 31.9 | 29.1 | 20.5 | 70 | 0.05 | 104 | 40 | 0.769 | 11.5 | 33.8 | 3.315 | 33.8 | 14.4 | 33.4 | 29.1 | 471 | 3.8 | 2.516 | 27.7 | 53 | 98 | 53.02 | 81.88 | 100 | 28 | 15.7 | 46 | 31 | 0.783 | 33.3 | 52 | -16.1 | 19.9 | 27.8 | 1.1
454350.072 | 6150 | 32 | 1549 | 50 | 50 | 45 | 32 | 29.2 | 20.5 | 70 | 0.05 | 104 | 40 | 0.768 | 11.5 | 33.9 | 3.28 | 33.9 | 14.4 | 33.5 | 29.2 | 470.8 | 3.8 | 2.496 | 27.7 | 53.1 | 98 | 53.04 | 81.96 | 100 | 28 | 15.7 | 46 | 31 | 0.78 | 33.3 | 52 | -16.1 | 19.9 | 27.8 | 1.1
454380.072 | 6180 | 32 | 1550 | 49.9 | 50 | 45 | 32 | 29.1 | 20.4 | 70 | 0.05 | 104 | 40.1 | 0.768 | 11.4 | 33.9 | 3.297 | 33.9 | 14.4 | 33.4 | 29.1 | 470.8 | 3.8 | 2.482 | 27.7 | 53 | 98 | 52.9 | 81.23 | 100 | 28 | 15.7 | 46 | 31 | 0.782 | 33.3 | 54 | -16.1 | 20 | 27.8 | 1.1
454410.072 | 6210 | 32 | 1550 | 50.1 | 50 | 45 | 32.1 | 29.2 | 20.4 | 69.9 | 0.05 | 104 | 40 | 0.767 | 11.5 | 34.1 | 3.287 | 34.1 | 14.5 | 33.5 | 29.2 | 470.8 | 3.9 | 2.569 | 27.7 | 53.1 | 98 | 52.89 | 82.7 | 100 | 28 | 15.7 | 46 | 31 | 0.78 | 33.3 | 54 | -16.1 | 20 | 27.8 | 1.1
454440.072 | 6240 | 32 | 1550 | 50.3 | 50 | 45 | 32.1 | 29.2 | 20.3 | 69.9 | 0.05 | 104 | 40 | 0.767 | 11.5 | 33.9 | 3.286 | 33.9 | 14.5 | 33.4 | 29.2 | 470.7 | 3.9 | 2.501 | 27.6 | 53.1 | 98 | 53.29 | 81.29 | 100 | 28 | 15.7 | 46 | 31 | 0.779 | 33.3 | 54 | -16.1 | 19.9 | 27.9 | 1.1
454470.072 | 6270 | 32 | 1550 | 49.9 | 50 | 45 | 32.1 | 29.3 | 20.3 | 70 | 0.05 | 104 | 40 | 0.768 | 11.5 | 33.9 | 3.303 | 33.9 | 14.4 | 33.4 | 29.3 | 470.7 | 3.9 | 2.498 | 27.6 | 53.1 | 98 | 53.38 | 80.19 | 99.7 | 28 | 15.7 | 46 | 31 | 0.784 | 33.3 | 52 | -16.1 | 19.9 | 27.9 | 1.1
454500.072 | 6300 | 32 | 1550 | 50.2 | 50 | 45 | 32.1 | 29.2 | 20.2 | 70 | 0.049 | 104 | 40 | 0.768 | 11.5 | 33.8 | 3.314 | 33.8 | 14.4 | 33.4 | 29.2 | 470.7 | 3.9 | 2.572 | 27.6 | 53.1 | 98 | 53.19 | 80.36 | 95.5 | 28 | 15.7 | 46 | 31 | 0.779 | 33.3 | 54 | -16.1 | 19.9 | 27.9 | 1.1
454530.072 | 6330 | 32 | 1548 | 49.4 | 50 | 45 | 32.1 | 29.3 | 20.2 | 70.1 | 0.049 | 104 | 40 | 0.768 | 11.5 | 33.7 | 3.295 | 33.7 | 14.4 | 33.4 | 29.3 | 470.5 | 3.9 | 2.561 | 27.6 | 53.1 | 98 | 53.38 | 81.95 | 96.4 | 28 | 15.7 | 46 | 31 | 0.781 | 33.3 | 52 | -16.1 | 19.9 | 27.9 | 1.1
454560.072 | 6360 | 32 | 1550 | 49.7 | 50 | 45 | 32.1 | 29.3 | 20.1 | 69.9 | 0.049 | 104 | 40 | 0.767 | 11.5 | 33.7 | 3.298 | 33.7 | 14.4 | 33.4 | 29.3 | 470.7 | 3.9 | 2.6 | 27.6 | 53.1 | 98 | 53.53 | 82.08 | 98.8 | 28 | 15.7 | 46 | 31 | 0.78 | 33.3 | 54 | -16.1 | 19.9 | 27.9 | 1.1
454590.072 | 6390 | 32 | 1551 | 50.3 | 50 | 45 | 32.2 | 29.2 | 20.1 | 70 | 0.049 | 104 | 40 | 0.767 | 11.5 | 33.7 | 3.308 | 33.7 | 14.4 | 33.4 | 29.2 | 470.6 | 3.9 | 2.629 | 27.5 | 53.1 | 98 | 53.05 | 81.9 | 100 | 28 | 15.7 | 46 | 31 | 0.781 | 33.3 | 54 | -16.1 | 20 | 27.9 | 1.1
454620.072 | 6420 | 32 | 1550 | 50.2 | 50 | 45 | 32.1 | 29.2 | 20 | 70 | 0.049 | 104 | 40 | 0.768 | 11.5 | 33.6 | 3.297 | 33.6 | 14.4 | 33.4 | 29.2 | 470.4 | 3.9 | 2.585 | 27.5 | 53.1 | 98 | 53.5 | 80.89 | 100 | 28 | 15.7 | 46 | 31 | 0.782 | 33.3 | 52 | -16.1 | 19.9 | 27.9 | 1.1
454650.072 | 6450 | 32 | 1550 | 50.1 | 50 | 45 | 32 | 29.2 | 20.1 | 70 | 0.05 | 104 | 40 | 0.768 | 11.5 | 33.6 | 3.307 | 33.6 | 14.4 | 33.4 | 29.2 | 470.4 | 3.9 | 2.59 | 27.5 | 53.1 | 98 | 53.25 | 80.95 | 100 | 28 | 15.7 | 46 | 31 | 0.78 | 33.3 | 52 | -16.1 | 20 | 27.9 | 1.1
454680.072 | 6480 | 32 | 1549 | 49.8 | 50 | 45 | 32 | 29.2 | 19.9 | 70.1 | 0.05 | 104 | 40 | 0.769 | 11.5 | 33.5 | 3.302 | 33.5 | 14.4 | 33.4 | 29.2 | 470.4 | 3.9 | 2.677 | 27.5 | 53.1 | 98 | 53.2 | 81.96 | 100 | 28 | 15.7 | 46 | 31 | 0.78 | 33.3 | 52 | 0 | 19.9 | 27.8 | 1.1
454710.072 | 6510 | 32 | 1550 | 50 | 50 | 45 | 32 | 29.2 | 20 | 70 | 0.05 | 104 | 40 | 0.767 | 11.5 | 33.3 | 3.299 | 33.3 | 14.5 | 33.4 | 29.2 | 470.5 | 3.8 | 2.654 | 27.5 | 53.1 | 98 | 53.54 | 80.27 | 100 | 28 | 15.7 | 46 | 31 | 0.781 | 33.3 | 52 | -16.1 | 20 | 27.8 | 1.1
454740.072 | 6540 | 32 | 1550 | 49.7 | 50 | 45 | 32 | 29.2 | 20 | 70 | 0.05 | 104 | 40 | 0.767 | 11.5 | 33.4 | 3.301 | 33.4 | 14.5 | 33.5 | 29.2 | 470.5 | 3.9 | 2.674 | 27.5 | 53.1 | 98 | 53.54 | 81.15 | 100 | 28 | 15.7 | 46 | 31 | 0.779 | 33.3 | 52 | -16.1 | 19.9 | 27.8 | 1.1
454770.072 | 6570 | 32 | 1550 | 49.6 | 50 | 45 | 32 | 29.2 | 19.8 | 70 | 0.05 | 104 | 40 | 0.768 | 11.5 | 33.5 | 3.298 | 33.5 | 14.5 | 33.4 | 29.2 | 470.4 | 3.9 | 2.658 | 27.5 | 53.1 | 98 | 53.39 | 80.82 | 100 | 28 | 15.7 | 46 | 31 | 0.783 | 33.3 | 52 | -16.1 | 20 | 27.9 | 1.1
454800.072 | 6600 | 32 | 1550 | 49.8 | 50 | 45 | 31.9 | 29.2 | 19.9 | 70 | 0.05 | 104 | 40 | 0.769 | 11.5 | 33.8 | 3.319 | 33.8 | 14.5 | 33.4 | 29.2 | 470.3 | 3.9 | 2.551 | 27.5 | 53.1 | 98 | 53.06 | 81.86 | 97.3 | 28 | 15.7 | 46 | 31 | 0.78 | 33.3 | 54 | 0 | 19.9 | 27.9 | 1.1
454830.072 | 6630 | 32 | 1550 | 50.1 | 50 | 45 | 31.9 | 29.3 | 20.1 | 70 | 0.05 | 104 | 40 | 0.769 | 11.5 | 33.7 | 3.297 | 33.7 | 14.4 | 33.4 | 29.3 | 470.3 | 3.9 | 2.662 | 27.5 | 53.1 | 98 | 53.57 | 81.78 | 100 | 28 | 15.7 | 46 | 31 | 0.778 | 33.3 | 54 | 0 | 20 | 27.9 | 1.1
454860.072 | 6660 | 32 | 1550 | 49.4 | 50 | 45 | 31.9 | 29.2 | 19.9 | 70 | 0.05 | 104 | 40.1 | 0.767 | 11.5 | 33.6 | 3.32 | 33.6 | 14.4 | 33.4 | 29.2 | 470.3 | 3.9 | 2.628 | 27.5 | 53.1 | 98 | 52.84 | 81.21 | 97.9 | 28 | 15.7 | 46 | 31 | 0.781 | 33.3 | 52 | -16.1 | 19.9 | 27.9 | 1.1
454890.072 | 6690 | 32 | 1552 | 50.7 | 50 | 45 | 31.9 | 29.3 | 20 | 70.1 | 0.05 | 104.1 | 40 | 0.767 | 11.5 | 33.7 | 3.336 | 33.7 | 14.4 | 33.3 | 29.3 | 470.3 | 3.9 | 2.512 | 27.5 | 53.1 | 98 | 53.54 | 81.59 | 100 | 28 | 15.7 | 46 | 31 | 0.78 | 33.3 | 52 | -16.1 | 19.9 | 27.9 | 1.1
454920.072 | 6720 | 32 | 1550 | 49.5 | 50 | 45 | 31.9 | 29.2 | 20 | 70 | 0.05 | 104 | 40 | 0.768 | 11.5 | 33.8 | 3.289 | 33.8 | 14.4 | 33.3 | 29.2 | 470.3 | 3.9 | 2.669 | 27.5 | 53.1 | 98 | 53.11 | 81.02 | 98.6 | 28 | 15.7 | 46 | 31 | 0.784 | 33.3 | 54 | -16.1 | 19.9 | 28 | 1.1
454950.072 | 6750 | 32 | 1550 | 49.7 | 50 | 45 | 31.9 | 29.3 | 20 | 70 | 0.05 | 104 | 40 | 0.768 | 11.5 | 33.7 | 3.299 | 33.7 | 14.4 | 33.4 | 29.3 | 470.2 | 3.9 | 2.725 | 27.4 | 53.1 | 98 | 53.16 | 82.08 | 98.1 | 28 | 15.7 | 46 | 31 | 0.779 | 33.3 | 54 | -16.1 | 20.1 | 28 | 1.1
454980.072 | 6780 | 32 | 1551 | 50.3 | 50 | 45 | 31.9 | 29.3 | 20.3 | 70 | 0.05 | 104 | 40 | 0.769 | 11.5 | 33.6 | 3.306 | 33.6 | 14.5 | 33.2 | 29.3 | 470.2 | 3.9 | 2.726 | 27.4 | 53.1 | 98 | 53.4 | 80.79 | 100 | 28 | 15.7 | 46 | 31 | 0.782 | 33.7 | 54 | -16.1 | 19.9 | 28 | 1.1
455010.072 | 6810 | 32 | 1550 | 50.2 | 50 | 45 | 31.9 | 29.3 | 20 | 70 | 0.05 | 104 | 40 | 0.767 | 11.5 | 33.7 | 3.301 | 33.7 | 14.4 | 33.3 | 29.3 | 470.1 | 3.9 | 2.684 | 27.4 | 53.1 | 98 | 53.13 | 81.75 | 97.1 | 28 | 15.7 | 46 | 31 | 0.78 | 33.3 | 54 | -16.1 | 20.1 | 28 | 1.1
455040.072 | 6840 | 32 | 1550 | 49.7 | 50 | 45 | 31.9 | 29.3 | 19.9 | 70 | 0.051 | 104 | 40 | 0.767 | 11.5 | 33.7 | 3.287 | 33.7 | 14.4 | 33.2 | 29.3 | 469.9 | 3.9 | 2.713 | 27.4 | 53.1 | 98 | 53.4 | 81.45 | 97.5 | 28 | 15.7 | 46 | 31 | 0.781 | 33.3 | 54 | -16.1 | 20 | 27.9 | 1.1
455070.072 | 6870 | 32 | 1550 | 49.8 | 50 | 45 | 32 | 29.3 | 19.7 | 70.1 | 0.051 | 104 | 40 | 0.768 | 11.5 | 33.7 | 3.308 | 33.7 | 14.4 | 33.2 | 29.3 | 470 | 3.9 | 2.794 | 27.4 | 53 | 98 | 53.56 | 83.17 | 100 | 28 | 15.7 | 46 | 31 | 0.78 | 33.3 | 52 | -16.1 | 19.9 | 27.9 | 1.1
455100.072 | 6900 | 32 | 1550 | 49.8 | 50 | 44.9 | 32 | 29.2 | 20.1 | 70 | 0.051 | 104 | 40 | 0.768 | 11.5 | 33.8 | 3.301 | 33.8 | 14.4 | 33.1 | 29.2 | 470 | 3.9 | 2.777 | 27.4 | 53.1 | 98 | 53.56 | 81.1 | 98.9 | 28 | 15.7 | 46 | 31 | 0.781 | 33.3 | 52 | -16.1 | 19.9 | 27.9 | 1.1
455130.072 | 6930 | 32 | 1551 | 49.9 | 50 | 44.9 | 32.1 | 29.2 | 20.4 | 69.9 | 0.051 | 104 | 40 | 0.769 | 11.5 | 33.8 | 3.277 | 33.8 | 14.4 | 33.1 | 29.2 | 469.9 | 3.9 | 2.766 | 27.5 | 53.1 | 98 | 53.68 | 81.59 | 98 | 28 | 15.7 | 46 | 31 | 0.781 | 33.3 | 52 | -16.1 | 20 | 27.9 | 1.1
455160.072 | 6960 | 32 | 1549 | 49.4 | 50 | 44.9 | 32.1 | 29.2 | 20.3 | 70 | 0.051 | 104 | 40 | 0.767 | 11.5 | 33.7 | 3.297 | 33.7 | 14.5 | 33.2 | 29.2 | 469.8 | 3.9 | 2.771 | 27.4 | 53.1 | 98 | 53.47 | 81.99 | 99.9 | 28 | 15.7 | 46 | 31 | 0.778 | 33.3 | 54 | -16.1 | 19.9 | 27.9 | 1.1
455190.072 | 6990 | 32 | 1550 | 49.9 | 50 | 45 | 32.1 | 29.2 | 20.4 | 70 | 0.051 | 104 | 40 | 0.768 | 11.5 | 33.8 | 3.31 | 33.8 | 14.5 | 33.1 | 29.2 | 469.9 | 3.9 | 2.787 | 27.5 | 53.1 | 98 | 53.55 | 83.74 | 96.6 | 28 | 15.7 | 46 | 31 | 0.783 | 33.3 | 52 | -16.1 | 20.1 | 27.9 | 1.1
455220.072 | 7020 | 32 | 1550 | 49.7 | 50 | 45 | 32.1 | 29.2 | 20.3 | 70 | 0.051 | 104 | 40 | 0.768 | 11.5 | 33.5 | 3.284 | 33.5 | 14.5 | 33.1 | 29.2 | 469.9 | 3.9 | 2.797 | 27.4 | 53 | 98 | 53.72 | 81.53 | 100 | 28 | 15.7 | 46 | 31 | 0.782 | 33.3 | 52 | -16.1 | 19.9 | 27.9 | 1.1
455250.072 | 7050 | 32 | 1549 | 49.6 | 50 | 45 | 32.1 | 29.2 | 20.2 | 70 | 0.05 | 104 | 40 | 0.769 | 11.5 | 33.6 | 3.291 | 33.6 | 14.4 | 33.1 | 29.2 | 469.7 | 3.9 | 2.788 | 27.4 | 53 | 98 | 53.79 | 81.89 | 96.4 | 28 | 15.7 | 46 | 31 | 0.779 | 33.3 | 54 | -16.1 | 19.9 | 27.9 | 1.1
455280.072 | 7080 | 32 | 1550 | 49.7 | 50 | 44.9 | 32.1 | 29.2 | 20.3 | 70 | 0.05 | 104 | 40 | 0.769 | 11.5 | 33.7 | 3.292 | 33.7 | 14.5 | 33.2 | 29.2 | 469.8 | 3.9 | 2.798 | 27.4 | 53 | 98 | 53.97 | 81.57 | 100 | 28 | 15.7 | 46 | 31 | 0.781 | 33.3 | 54 | -16.1 | 19.8 | 27.9 | 1.1
455310.072 | 7110 | 32 | 1551 | 50.3 | 50 | 45 | 32.1 | 29.3 | 20.1 | 69.9 | 0.05 | 104 | 39.9 | 0.769 | 11.5 | 33.4 | 3.278 | 33.4 | 14.4 | 33.1 | 29.3 | 469.7 | 3.9 | 2.785 | 27.5 | 53 | 98 | 53.99 | 82.37 | 93.4 | 28 | 15.7 | 46 | 31 | 0.78 | 33.3 | 52 | -16.1 | 19.9 | 28 | 1.1
455340.072 | 7140 | 32 | 1549 | 49.9 | 50 | 45 | 32.1 | 29.2 | 20.3 | 70 | 0.05 | 104 | 40 | 0.766 | 11.5 | 33.6 | 3.3 | 33.6 | 14.4 | 33.3 | 29.2 | 469.6 | 3.9 | 2.811 | 27.5 | 53.1 | 98 | 54.01 | 81.46 | 100 | 27.5 | 15.7 | 46 | 31 | 0.781 | 33.3 | 52 | -16.1 | 19.9 | 28 | 1.1
455370.072 | 7170 | 32 | 1550 | 49.7 | 50 | 45 | 32 | 29.3 | 20 | 70 | 0.05 | 104 | 40 | 0.767 | 11.5 | 33.6 | 3.294 | 33.6 | 14.4 | 33.2 | 29.3 | 469.6 | 3.9 | 2.802 | 27.5 | 53.1 | 98 | 53.79 | 81.11 | 100 | 28 | 15.7 | 46 | 31 | 0.78 | 33.3 | 54 | -16.1 | 20 | 28 | 1.1
455400.072 | 7200 | 32 | 1551 | 50.2 | 50 | 45 | 31.9 | 29.3 | 20 | 70 | 0.05 | 104 | 40 | 0.768 | 11.5 | 33.5 | 3.29 | 33.5 | 14.4 | 33.2 | 29.3 | 469.7 | 3.9 | 2.834 | 27.4 | 53.1 | 98 | 54.11 | 81.39 | 99.9 | 28 | 15.7 | 46 | 31 | 0.78 | 33.3 | 52 | -16.1 | 19.9 | 32.1 | 1.1
462630.072 | 30 | 33 | 1551 | 51.7 | 49.8 | 46.6 | 32 | 28.7 | 21.8 | 70 | 0.049 | 104.1 | 40 | 0.769 | 11.5 | 33.5 | 3.418 | 33.5 | 14.4 | 32.3 | 28.7 | 482.2 | 3.6 | 2.254 | 27.7 | 54.5 | 98 | 48.55 | 72.36 | 100 | 27.5 | 15.7 | 48 | 31 | 0.782 | 34.5 | 54 | 0 | 20.1 | 27.4 | 1.1
462660.072 | 60 | 33 | 1541 | 48.7 | 49.9 | 46.4 | 31.9 | 28.7 | 21.7 | 70.1 | 0.051 | 103.8 | 39.9 | 0.769 | 11.5 | 33.7 | 3.283 | 33.7 | 14.4 | 32.3 | 28.7 | 481.2 | 3.5 | 2.135 | 27.7 | 53.3 | 98 | 47.39 | 74.14 | 100 | 27.5 | 15.7 | 48 | 31 | 0.781 | 33.3 | 52 | -16.1 | 19.9 | 27.4 | 1.1
462690.072 | 90 | 33 | 1549 | 48.6 | 49.9 | 46.2 | 31.9 | 28.7 | 21.5 | 69.9 | 0.051 | 103.8 | 40 | 0.768 | 11.5 | 33.7 | 3.292 | 33.7 | 14.4 | 32.3 | 28.7 | 481.9 | 3.5 | 2.104 | 27.7 | 53.1 | 98 | 46.05 | 75.48 | 99.6 | 27.5 | 15.7 | 48 | 31 | 0.779 | 33.3 | 54 | -16.1 | 19.9 | 27.4 | 1.1
462720.072 | 120 | 33 | 1550 | 49.2 | 49.9 | 45.9 | 31.8 | 28.8 | 21.2 | 70 | 0.051 | 104 | 40 | 0.767 | 11.5 | 33.9 | 3.324 | 33.9 | 14.4 | 32.3 | 28.8 | 482.1 | 3.5 | 2.129 | 27.6 | 53.1 | 98 | 44.92 | 74.72 | 99.2 | 27.5 | 15.7 | 47 | 31 | 0.777 | 33.3 | 54 | -16.1 | 19.9 | 27.5 | 1.1
462750.072 | 150 | 33 | 1550 | 49.3 | 49.9 | 45.7 | 31.8 | 28.7 | 21.3 | 70 | 0.05 | 104 | 40 | 0.769 | 11.5 | 33.9 | 3.309 | 33.9 | 14.4 | 32.2 | 28.7 | 482.2 | 3.5 | 2.135 | 27.6 | 53.1 | 98 | 44.17 | 74.9 | 100 | 27.5 | 15.7 | 47 | 31 | 0.784 | 33.3 | 52 | -16.1 | 20.1 | 27.5 | 1.1
462780.072 | 180 | 33 | 1550 | 48.4 | 49.9 | 45.5 | 31.8 | 28.8 | 21.7 | 70 | 0.05 | 104 | 40 | 0.769 | 11.5 | 33.6 | 3.29 | 33.6 | 14.4 | 32.2 | 28.8 | 482.3 | 3.5 | 2.143 | 27.6 | 53 | 98 | 43.76 | 75.38 | 100 | 28 | 15.7 | 47 | 31 | 0.78 | 33.3 | 54 | -16.1 | 19.9 | 27.5 | 1.1
462810.072 | 210 | 33 | 1553 | 51.6 | 50 | 45.3 | 31.7 | 28.8 | 21.6 | 70.1 | 0.048 | 104.3 | 40.1 | 0.769 | 11.5 | 33.7 | 3.414 | 33.7 | 14.5 | 32.2 | 28.8 | 482.6 | 3.6 | 2.271 | 27.5 | 54.4 | 98 | 43.9 | 75.9 | 100 | 27.5 | 15.7 | 47 | 31 | 0.78 | 34.5 | 56 | -16.1 | 20 | 27.5 | 1.1
462840.072 | 240 | 33 | 1550 | 51.6 | 50 | 45.2 | 31.8 | 28.8 | 21.7 | 69.9 | 0.049 | 104.2 | 40 | 0.769 | 11.5 | 33.6 | 3.414 | 33.6 | 14.4 | 32.2 | 28.8 | 482.3 | 3.6 | 2.272 | 27.5 | 54.5 | 98 | 43.86 | 77.63 | 100 | 27.5 | 15.7 | 47 | 31 | 0.782 | 34.5 | 55 | -16.1 | 19.9 | 27.6 | 1.1
462870.072 | 270 | 33 | 1549 | 51.6 | 50 | 45.1 | 31.9 | 29 | 21.6 | 70 | 0.049 | 104.1 | 40 | 0.768 | 11.5 | 33.3 | 3.41 | 33.3 | 14.5 | 32.2 | 29 | 482.3 | 3.7 | 2.272 | 27.5 | 54.5 | 98 | 43.62 | 77.59 | 100 | 27.5 | 15.7 | 47 | 31 | 0.78 | 34.5 | 56 | -16.1 | 20 | 27.6 | 1.1
462900.072 | 300 | 33 | 1548 | 49.1 | 50 | 44.9 | 32 | 28.9 | 21.5 | 70 | 0.05 | 103.9 | 39.9 | 0.768 | 11.5 | 33.2 | 3.316 | 33.2 | 14.4 | 32.2 | 28.9 | 482.1 | 3.5 | 2.15 | 27.4 | 53.1 | 98 | 44.28 | 77.83 | 100 | 27.5 | 15.7 | 46 | 31 | 0.778 | 33.3 | 52 | -16.1 | 19.9 | 27.7 | 1.1
462930.072 | 330 | 33 | 1551 | 49.4 | 50 | 44.8 | 32 | 29 | 21.3 | 70 | 0.05 | 103.9 | 40 | 0.769 | 11.5 | 33.4 | 3.315 | 33.4 | 14.4 | 32.2 | 29 | 482.5 | 3.5 | 2.168 | 27.4 | 53.1 | 98 | 45.06 | 77.54 | 100 | 28 | 15.7 | 46 | 31 | 0.78 | 33.3 | 54 | 0 | 20 | 27.7 | 1.1
462960.072 | 360 | 33 | 1544 | 49.5 | 50 | 44.7 | 32.1 | 29.1 | 21.1 | 69.9 | 0.051 | 103.8 | 40 | 0.77 | 11.5 | 33.2 | 3.32 | 33.2 | 14.4 | 32.2 | 29.1 | 481.8 | 3.5 | 2.159 | 27.4 | 53.4 | 98 | 45.25 | 78.59 | 100 | 27.5 | 15.7 | 46 | 31 | 0.781 | 33.7 | 54 | -16.1 | 20 | 27.7 | 1.1
462990.072 | 390 | 33 | 1550 | 49 | 50 | 44.6 | 32.1 | 29 | 21.1 | 70.1 | 0.05 | 103.9 | 40 | 0.769 | 11.5 | 33.2 | 3.337 | 33.2 | 14.5 | 32.2 | 29 | 482.4 | 3.5 | 2.17 | 27.4 | 53.3 | 98 | 45.72 | 78.05 | 100 | 28 | 15.7 | 46 | 31 | 0.779 | 33.7 | 54 | -16.1 | 20.1 | 27.7 | 1.1
463020.072 | 420 | 33 | 1550 | 49.2 | 50 | 44.6 | 32.1 | 29 | 21 | 69.9 | 0.051 | 103.9 | 40 | 0.768 | 11.5 | 33.1 | 3.322 | 33.1 | 14.4 | 32.1 | 29 | 482.4 | 3.5 | 2.145 | 27.3 | 53.2 | 98 | 46.95 | 79.13 | 100 | 27.5 | 15.7 | 46 | 31 | 0.778 | 33.7 | 54 | 0 | 19.9 | 27.8 | 1.1
463050.072 | 450 | 33 | 1550 | 49.3 | 50 | 44.5 | 32.2 | 29.1 | 21 | 70 | 0.051 | 104 | 39.9 | 0.769 | 11.5 | 33 | 3.344 | 33 | 14.4 | 32 | 29.1 | 482.4 | 3.5 | 2.12 | 27.3 | 53.2 | 98 | 47.07 | 79.23 | 100 | 28 | 15.7 | 46 | 31 | 0.78 | 33.3 | 54 | -16.1 | 20.1 | 27.8 | 1.1
463080.072 | 480 | 33 | 1551 | 49.7 | 50 | 44.5 | 32.2 | 29.1 | 21.3 | 70 | 0.051 | 104 | 40 | 0.768 | 11.5 | 33 | 3.333 | 33 | 14.4 | 32.1 | 29.1 | 482.5 | 3.5 | 2.178 | 27.3 | 53.2 | 98 | 47.66 | 79.62 | 98.1 | 28 | 15.7 | 46 | 31 | 0.78 | 33.3 | 54 | 0 | 19.9 | 27.9 | 1.1
463110.072 | 510 | 33 | 1549 | 49.2 | 50 | 44.5 | 32.1 | 29.2 | 21.5 | 70 | 0.051 | 104 | 40 | 0.769 | 11.5 | 33.2 | 3.329 | 33.2 | 14.4 | 32.2 | 29.2 | 482.2 | 3.5 | 2.146 | 27.3 | 53.3 | 98 | 48.38 | 78.82 | 100 | 28 | 15.7 | 46 | 31 | 0.781 | 33.7 | 54 | -16.1 | 20 | 27.9 | 1.1
463140.072 | 540 | 33 | 1551 | 49.8 | 50 | 44.5 | 32 | 29.2 | 21.4 | 70 | 0.05 | 104 | 40 | 0.769 | 11.5 | 33.3 | 3.333 | 33.3 | 14.4 | 32.2 | 29.2 | 482.4 | 3.5 | 2.16 | 27.2 | 53.2 | 98 | 49.13 | 80.05 | 100 | 28 | 15.7 | 46 | 31 | 0.783 | 33.3 | 54 | -16.1 | 19.9 | 28 | 1.1
463170.072 | 570 | 33 | 1550 | 49.6 | 50 | 44.6 | 31.9 | 29.3 | 21.4 | 70 | 0.051 | 104 | 40 | 0.768 | 11.5 | 33.2 | 3.317 | 33.2 | 14.4 | 32.1 | 29.3 | 482.2 | 3.5 | 2.185 | 27.2 | 53.2 | 98 | 50.06 | 81.4 | 100 | 28 | 15.7 | 46 | 31 | 0.783 | 33.7 | 53 | -16.1 | 20.1 | 28 | 1.1
463200.072 | 600 | 33 | 1550 | 49.4 | 50 | 44.6 | 31.8 | 29.3 | 21.4 | 70 | 0.05 | 104 | 40.1 | 0.769 | 11.5 | 33.4 | 3.33 | 33.4 | 14.4 | 32 | 29.3 | 482.2 | 3.5 | 2.171 | 27.2 | 53.2 | 98 | 50.42 | 79.78 | 100 | 28 | 15.7 | 46 | 31 | 0.781 | 33.7 | 52 | -16.1 | 20 | 28 | 1.1
463230.072 | 630 | 33 | 1551 | 51.9 | 50 | 44.7 | 31.9 | 29.4 | 21.4 | 70 | 0.049 | 104.2 | 40.1 | 0.768 | 11.5 | 33.2 | 3.429 | 33.2 | 14.4 | 32.1 | 29.4 | 482.2 | 3.7 | 2.302 | 27.2 | 54.6 | 98 | 50.66 | 80.34 | 100 | 27.5 | 15.7 | 46 | 31 | 0.782 | 34.5 | 53 | -16.1 | 20 | 32.1 | 1.1
463260.072 | 660 | 33 | 1550 | 51.9 | 50 | 44.7 | 31.9 | 29.4 | 21.3 | 70 | 0.049 | 104.2 | 40.1 | 0.769 | 11.5 | 33.2 | 3.442 | 33.2 | 14.4 | 32 | 29.4 | 482 | 3.7 | 2.28 | 27.2 | 54.7 | 98 | 51.2 | 80.64 | 100 | 27.5 | 15.7 | 46 | 31 | 0.777 | 34.9 | 54 | -16.1 | 19.9 | 32.1 | 1.1
463290.072 | 690 | 33 | 1549 | 49.7 | 50 | 44.7 | 31.9 | 29.4 | 21.4 | 69.9 | 0.05 | 103.7 | 40 | 0.769 | 11.5 | 33.1 | 3.331 | 33.1 | 14.4 | 32.1 | 29.4 | 481.7 | 3.5 | 2.206 | 27.2 | 53.3 | 98 | 51.6 | 81.01 | 96.8 | 28 | 15.7 | 46 | 31 | 0.78 | 33.3 | 52 | -16.1 | 20.1 | 32.2 | 1.1
463320.072 | 720 | 33 | 1550 | 49.4 | 50 | 44.8 | 32 | 29.5 | 21.3 | 70.1 | 0.051 | 103.9 | 40 | 0.768 | 11.5 | 33 | 3.335 | 33 | 14.4 | 32 | 29.5 | 481.9 | 3.5 | 2.243 | 27.2 | 53.2 | 98 | 52.26 | 81.15 | 99.4 | 27.5 | 15.7 | 46 | 31 | 0.782 | 33.7 | 54 | -16.1 | 19.9 | 32.2 | 1.1
463350.072 | 750 | 33 | 1551 | 49.7 | 50 | 44.8 | 32 | 29.5 | 21.5 | 70.1 | 0.05 | 103.9 | 40.1 | 0.768 | 11.5 | 33.2 | 3.329 | 33.2 | 14.4 | 32 | 29.5 | 481.9 | 3.5 | 2.233 | 27.2 | 53.2 | 98 | 51.83 | 79.55 | 98.2 | 28 | 15.7 | 46 | 31 | 0.782 | 33.7 | 52 | -16.1 | 19.9 | 32.3 | 1.1
463380.072 | 780 | 33 | 1550 | 49.8 | 50 | 44.9 | 32 | 29.6 | 21.6 | 70 | 0.05 | 104 | 40.1 | 0.768 | 11.5 | 33.2 | 3.325 | 33.2 | 14.4 | 31.9 | 29.6 | 481.7 | 3.5 | 2.169 | 27.2 | 53.2 | 98 | 52.08 | 80.09 | 100 | 28 | 15.7 | 46 | 31 | 0.777 | 33.3 | 52 | -16.1 | 19.9 | 32.3 | 1.1
463410.072 | 810 | 33 | 1550 | 49.8 | 50 | 44.9 | 32.1 | 29.4 | 21.4 | 69.9 | 0.05 | 104 | 40 | 0.769 | 11.5 | 33.1 | 3.309 | 33.1 | 14.4 | 31.9 | 29.4 | 481.6 | 3.5 | 2.237 | 27.1 | 53.2 | 98 | 52.53 | 79 | 100 | 28 | 15.7 | 46 | 31 | 0.78 | 33.3 | 54 | -16.1 | 20 | 32.2 | 1.1
463440.072 | 840 | 33 | 1552 | 50 | 50 | 44.9 | 32 | 29.3 | 21.1 | 69.9 | 0.05 | 104 | 40.1 | 0.769 | 11.5 | 33 | 3.339 | 33 | 14.4 | 32 | 29.3 | 481.8 | 3.5 | 2.235 | 27.1 | 53.2 | 98 | 52.68 | 79.44 | 100 | 28 | 15.7 | 46 | 31 | 0.781 | 33.7 | 54 | -16.1 | 20 | 32.1 | 1.1
463470.072 | 870 | 33 | 1549 | 49.4 | 50 | 44.9 | 32 | 29.2 | 21.3 | 70.2 | 0.05 | 104 | 40.1 | 0.768 | 11.5 | 32.9 | 3.335 | 32.9 | 14.4 | 31.9 | 29.2 | 481.4 | 3.6 | 2.201 | 27.1 | 53.3 | 98 | 52.7 | 80.33 | 100 | 27.5 | 15.7 | 46 | 31 | 0.779 | 33.7 | 54 | -16.1 | 20.1 | 28 | 1.1
463500.072 | 900 | 33 | 1549 | 49.4 | 50 | 44.9 | 32 | 29.2 | 21.2 | 69.8 | 0.05 | 104 | 40.1 | 0.768 | 11.5 | 32.9 | 3.328 | 32.9 | 14.4 | 31.9 | 29.2 | 481.5 | 3.6 | 2.228 | 27.1 | 53.2 | 98 | 52.85 | 80.05 | 100 | 28 | 15.3 | 46 | 31 | 0.779 | 33.7 | 53 | -16.1 | 19.9 | 27.9 | 1.1
463530.072 | 930 | 33 | 1550 | 49.6 | 50 | 45 | 32 | 29.1 | 21.4 | 70 | 0.05 | 104 | 40.1 | 0.769 | 11.5 | 32.7 | 3.332 | 32.7 | 14.4 | 32 | 29.1 | 481.3 | 3.6 | 2.2 | 27.1 | 53.2 | 98 | 53.03 | 80.9 | 100 | 28 | 15.7 | 46 | 31 | 0.784 | 33.3 | 52 | -16.1 | 19.9 | 27.8 | 1.1
463560.072 | 960 | 33 | 1555 | 52.7 | 50 | 45 | 32 | 29 | 21.9 | 70 | 0.048 | 104.3 | 40.2 | 0.769 | 11.5 | 32.8 | 3.429 | 32.8 | 14.4 | 31.9 | 29 | 481.7 | 3.7 | 2.333 | 27 | 54.6 | 98 | 52.9 | 80.16 | 100 | 27.5 | 15.7 | 46 | 31 | 0.779 | 34.5 | 53 | -16.1 | 19.9 | 27.7 | 1.1
463590.072 | 990 | 33 | 1550 | 52 | 50 | 45 | 32 | 29 | 22.2 | 70 | 0.048 | 104.2 | 40.1 | 0.768 | 11.5 | 32.8 | 3.421 | 32.8 | 14.4 | 31.9 | 29 | 481.4 | 3.8 | 2.324 | 27 | 54.7 | 98 | 52.65 | 80.25 | 100 | 27.5 | 15.7 | 46 | 31 | 0.778 | 34.5 | 56 | -16.1 | 20 | 27.7 | 1.1
463620.072 | 1020 | 33 | 1540 | 49.5 | 50 | 45.1 | 32 | 29 | 21.9 | 70 | 0.05 | 103.9 | 40 | 0.767 | 11.5 | 32.9 | 3.317 | 32.9 | 14.4 | 31.9 | 29 | 480 | 3.6 | 2.202 | 27 | 53.5 | 98 | 52.24 | 79.99 | 100 | 27.5 | 15.7 | 47 | 31 | 0.782 | 33.7 | 54 | -16.1 | 20 | 27.7 | 1.1
463650.072 | 1050 | 33 | 1551 | 49.4 | 50 | 45.1 | 32.1 | 28.9 | 21.5 | 70 | 0.05 | 103.9 | 40 | 0.768 | 11.5 | 32.9 | 3.328 | 32.9 | 14.4 | 31.9 | 28.9 | 481.2 | 3.6 | 2.227 | 27 | 53.2 | 98 | 52.55 | 80.68 | 100 | 27.5 | 15.7 | 46 | 31 | 0.781 | 33.3 | 52 | -16.1 | 20.1 | 27.7 | 1.1
463680.072 | 1080 | 33 | 1548 | 49.1 | 50 | 45.1 | 32.1 | 28.9 | 21.3 | 70 | 0.05 | 103.9 | 40 | 0.767 | 11.5 | 33 | 3.315 | 33 | 14.4 | 31.9 | 28.9 | 480.7 | 3.6 | 2.212 | 27.1 | 53.3 | 98 | 52.11 | 80.41 | 100 | 27.5 | 15.7 | 46 | 31 | 0.782 | 33.3 | 54 | -16.1 | 20 | 27.6 | 1.1
463710.072 | 1110 | 33 | 1551 | 49.8 | 50 | 45.1 | 32.2 | 28.9 | 20.8 | 70 | 0.049 | 103.9 | 40 | 0.769 | 11.5 | 32.9 | 3.314 | 32.9 | 14.4 | 31.8 | 28.9 | 481.3 | 3.6 | 2.226 | 27.1 | 53.2 | 98 | 51.82 | 80.68 | 100 | 27.5 | 15.7 | 46 | 31 | 0.78 | 33.7 | 52 | -16.1 | 20 | 27.6 | 1.1
463740.072 | 1140 | 33 | 1550 | 49.9 | 50 | 45.1 | 32.2 | 28.9 | 20.7 | 70 | 0.05 | 103.9 | 40 | 0.769 | 11.5 | 32.7 | 3.322 | 32.7 | 14.4 | 31.8 | 28.9 | 480.9 | 3.6 | 2.229 | 27 | 53.2 | 98 | 51.98 | 81.79 | 100 | 27.5 | 15.7 | 46 | 31 | 0.783 | 33.3 | 54 | -16.1 | 19.9 | 27.6 | 1.1
463770.072 | 1170 | 33 | 1549 | 49.5 | 50 | 45.1 | 32.2 | 28.9 | 21.1 | 69.9 | 0.05 | 104 | 39.9 | 0.768 | 11.5 | 32.9 | 3.33 | 32.9 | 14.4 | 31.9 | 28.9 | 481 | 3.6 | 2.24 | 27 | 53.3 | 98 | 51.96 | 80.17 | 100 | 27.5 | 15.7 | 46 | 31 | 0.784 | 33.3 | 54 | 0 | 20 | 27.6 | 1.1
463800.072 | 1200 | 33 | 1549 | 49.4 | 50 | 45 | 32.1 | 28.9 | 20.9 | 70 | 0.05 | 104 | 40 | 0.767 | 11.5 | 32.8 | 3.318 | 32.8 | 14.4 | 31.8 | 28.9 | 480.9 | 3.6 | 2.252 | 27 | 53.2 | 98 | 52.16 | 80.25 | 100 | 27.5 | 15.7 | 46 | 31 | 0.781 | 33.3 | 54 | -16.1 | 19.9 | 27.6 | 1.1
463830.072 | 1230 | 33 | 1550 | 49.8 | 50 | 45 | 32 | 28.9 | 20.7 | 70 | 0.05 | 104 | 40 | 0.769 | 11.5 | 32.7 | 3.317 | 32.7 | 14.4 | 31.7 | 28.9 | 481 | 3.6 | 2.238 | 27 | 53.2 | 98 | 52.09 | 81.29 | 100 | 28 | 15.7 | 46 | 31 | 0.781 | 33.3 | 52 | -16.1 | 20 | 27.7 | 1.1
463860.072 | 1260 | 33 | 1548 | 49.2 | 50 | 45 | 31.9 | 28.9 | 20.6 | 70 | 0.05 | 104 | 40 | 0.768 | 11.5 | 32.7 | 3.33 | 32.7 | 14.4 | 31.7 | 28.9 | 480.3 | 3.6 | 2.19 | 27 | 53.2 | 98 | 51.6 | 80.67 | 100 | 27.5 | 15.7 | 47 | 31 | 0.781 | 33.7 | 52 | -16.1 | 19.9 | 27.6 | 1.1
463890.072 | 1290 | 33 | 1550 | 49.9 | 50 | 45 | 31.9 | 28.8 | 20.5 | 70.1 | 0.05 | 104 | 40 | 0.769 | 11.5 | 32.8 | 3.305 | 32.8 | 14.4 | 31.7 | 28.8 | 480.9 | 3.6 | 2.23 | 27 | 53.3 | 98 | 52.24 | 81.16 | 100 | 28 | 15.7 | 46 | 31 | 0.782 | 33.7 | 54 | -16.1 | 20.1 | 27.6 | 1.1
463920.072 | 1320 | 33 | 1559 | 51 | 50 | 45 | 31.9 | 28.9 | 20.6 | 70 | 0.049 | 104.3 | 40 | 0.769 | 11.5 | 32.6 | 3.443 | 32.6 | 14.4 | 31.7 | 28.9 | 481.4 | 3.7 | 2.316 | 27 | 54 | 98 | 51.64 | 81.17 | 100 | 27.5 | 15.7 | 46 | 31 | 0.782 | 33.7 | 52 | -16.1 | 19.9 | 27.7 | 1.1
463950.072 | 1350 | 33 | 1550 | 50.2 | 50 | 45 | 31.8 | 28.9 | 20.6 | 69.8 | 0.05 | 104.1 | 39.9 | 0.768 | 11.5 | 32.6 | 3.337 | 32.6 | 14.4 | 31.7 | 28.9 | 480.7 | 3.7 | 2.3 | 26.9 | 53.6 | 98 | 51.43 | 81.95 | 100 | 27.5 | 15.7 | 47 | 31 | 0.779 | 33.7 | 53 | -16.1 | 20.1 | 27.7 | 1.1
463980.072 | 1380 | 33 | 1550 | 50.1 | 50 | 45 | 31.9 | 28.9 | 20.5 | 70 | 0.05 | 104.1 | 39.9 | 0.769 | 11.5 | 32.6 | 3.359 | 32.6 | 14.4 | 31.8 | 28.9 | 480.5 | 3.7 | 2.261 | 26.9 | 53.6 | 98 | 51.54 | 81.12 | 100 | 27.5 | 15.7 | 46 | 31 | 0.784 | 33.7 | 54 | -16.1 | 19.9 | 27.7 | 1.1
464010.072 | 1410 | 33 | 1552 | 50.3 | 50 | 45 | 31.9 | 28.9 | 20.6 | 70 | 0.05 | 104.1 | 40 | 0.769 | 11.5 | 32.7 | 3.361 | 32.7 | 14.4 | 31.8 | 28.9 | 480.5 | 3.7 | 2.319 | 26.9 | 53.5 | 98 | 51.42 | 80.92 | 100 | 27.5 | 15.7 | 46 | 31 | 0.784 | 33.7 | 54 | -16.1 | 20 | 27.7 | 1.1
464040.072 | 1440 | 33 | 1549 | 49.9 | 50 | 45 | 31.9 | 29 | 21.3 | 70 | 0.051 | 104.1 | 40 | 0.769 | 11.5 | 32.7 | 3.335 | 32.7 | 14.4 | 31.8 | 29 | 480 | 3.7 | 2.308 | 26.9 | 53.6 | 98 | 51.38 | 80.33 | 100 | 27.5 | 15.7 | 46 | 31 | 0.783 | 33.7 | 55 | -16.1 | 19.9 | 27.7 | 1.1
464070.072 | 1470 | 33 | 1550 | 49.7 | 50 | 45 | 31.9 | 29 | 21.6 | 70 | 0.051 | 104.1 | 40 | 0.769 | 11.5 | 32.6 | 3.356 | 32.6 | 14.4 | 31.9 | 29 | 480.1 | 3.7 | 2.288 | 26.9 | 53.6 | 98 | 51.44 | 80.08 | 100 | 27.5 | 15.7 | 46 | 31 | 0.779 | 33.7 | 53 | -16.1 | 20.1 | 27.8 | 1.1
464100.072 | 1500 | 33 | 1550 | 50.3 | 50 | 45 | 31.9 | 29 | 21.9 | 70 | 0.051 | 104.1 | 39.9 | 0.769 | 11.5 | 32.7 | 3.351 | 32.7 | 14.4 | 31.7 | 29 | 480 | 3.7 | 2.306 | 26.9 | 53.5 | 98 | 51.33 | 81.05 | 100 | 27.5 | 15.7 | 46 | 31 | 0.779 | 33.7 | 53 | -16.1 | 19.9 | 27.8 | 1.1
464130.072 | 1530 | 33 | 1551 | 50.5 | 50 | 45.1 | 32 | 29 | 21.5 | 70 | 0.051 | 104.1 | 39.9 | 0.769 | 11.5 | 32.4 | 3.328 | 32.4 | 14.4 | 31.8 | 29 | 480 | 3.7 | 2.29 | 26.9 | 53.6 | 98 | 51.26 | 81.71 | 100 | 27.5 | 15.7 | 46 | 31 | 0.78 | 33.7 | 55 | -16.1 | 20 | 27.8 | 1.1
464160.072 | 1560 | 33 | 1551 | 50 | 50 | 45 | 32 | 29.1 | 21.2 | 70 | 0.051 | 104 | 39.9 | 0.768 | 11.5 | 32.7 | 3.339 | 32.7 | 14.4 | 31.7 | 29.1 | 480 | 3.7 | 2.306 | 26.9 | 53.5 | 98 | 51.12 | 82.37 | 100 | 27.5 | 15.7 | 46 | 31 | 0.778 | 33.7 | 55 | 0 | 19.9 | 27.8 | 1.1
464190.072 | 1590 | 33 | 1550 | 50 | 50 | 45 | 32 | 29.1 | 21.7 | 70 | 0.051 | 103.9 | 39.9 | 0.769 | 11.5 | 32.7 | 3.327 | 32.7 | 14.4 | 31.7 | 29.1 | 480 | 3.7 | 2.308 | 26.9 | 53.6 | 98 | 51.01 | 81.25 | 100 | 27.5 | 15.7 | 46 | 31 | 0.779 | 33.7 | 55 | -16.1 | 20 | 27.9 | 1.1
464220.072 | 1620 | 33 | 1551 | 50.4 | 50 | 45 | 32.1 | 29.2 | 21.7 | 70.1 | 0.05 | 103.9 | 40 | 0.769 | 11.5 | 32.8 | 3.332 | 32.8 | 14.4 | 31.7 | 29.2 | 480.2 | 3.7 | 2.405 | 26.8 | 53.5 | 98 | 51.33 | 81.04 | 100 | 27.5 | 15.7 | 46 | 31 | 0.781 | 33.7 | 54 | -16.1 | 20 | 27.9 | 1.1
464250.072 | 1650 | 33 | 1550 | 50.2 | 50 | 45 | 32.2 | 29.1 | 21.8 | 70 | 0.05 | 103.9 | 39.9 | 0.769 | 11.5 | 32.7 | 3.327 | 32.7 | 14.4 | 31.8 | 29.1 | 479.9 | 3.7 | 2.384 | 26.8 | 53.6 | 98 | 50.97 | 81.71 | 97.1 | 27.5 | 15.7 | 46 | 31 | 0.779 | 33.7 | 54 | -16.1 | 20 | 27.9 | 1.1
464280.072 | 1680 | 33 | 1551 | 50.5 | 50 | 45 | 32.1 | 29.2 | 21.4 | 70 | 0.05 | 103.9 | 40 | 0.769 | 11.5 | 32.6 | 3.351 | 32.6 | 14.4 | 31.8 | 29.2 | 479.9 | 3.7 | 2.354 | 26.8 | 53.5 | 98 | 51.27 | 81.2 | 100 | 27.5 | 15.7 | 46 | 31 | 0.779 | 33.7 | 55 | -16.1 | 20 | 28 | 1.1
464310.072 | 1710 | 33 | 1549 | 49.7 | 50 | 45 | 32.1 | 29.2 | 21.6 | 70 | 0.05 | 103.9 | 40 | 0.769 | 11.5 | 32.7 | 3.359 | 32.7 | 14.4 | 31.7 | 29.2 | 479.5 | 3.7 | 2.357 | 26.8 | 53.5 | 98 | 50.96 | 80.39 | 100 | 27.5 | 15.7 | 46 | 31 | 0.78 | 33.7 | 55 | -16.1 | 20.1 | 28 | 1.1
464340.072 | 1740 | 33 | 1551 | 50.4 | 50 | 45 | 32.1 | 29.3 | 21.5 | 69.9 | 0.05 | 103.9 | 39.9 | 0.769 | 11.5 | 32.7 | 3.351 | 32.7 | 14.4 | 31.7 | 29.3 | 480 | 3.7 | 2.467 | 26.8 | 53.5 | 98 | 51.31 | 81.07 | 100 | 27.5 | 15.7 | 46 | 31 | 0.782 | 33.7 | 52 | -16.1 | 19.9 | 28 | 1.1
464370.072 | 1770 | 33 | 1550 | 50.2 | 50 | 45 | 32 | 29.3 | 21.4 | 70 | 0.05 | 104 | 40 | 0.77 | 11.5 | 32.6 | 3.352 | 32.6 | 14.5 | 31.7 | 29.3 | 479.7 | 3.7 | 2.413 | 26.8 | 53.6 | 98 | 51.63 | 80.52 | 100 | 27.5 | 15.7 | 46 | 31 | 0.779 | 33.7 | 52 | -16.1 | 20.1 | 32.1 | 1.1
464400.072 | 1800 | 33 | 1550 | 50.4 | 50 | 45 | 32 | 29.3 | 21.8 | 70 | 0.05 | 103.9 | 40 | 0.769 | 11.5 | 32.6 | 3.333 | 32.6 | 14.4 | 31.8 | 29.3 | 479.7 | 3.7 | 2.396 | 26.8 | 53.5 | 98 | 51.63 | 81.33 | 100 | 27.5 | 15.7 | 46 | 31 | 0.779 | 33.7 | 53 | -16.1 | 19.9 | 32.1 | 1.1
464430.072 | 1830 | 33 | 1548 | 49.9 | 50 | 45 | 32 | 29.3 | 21.6 | 70.1 | 0.05 | 104 | 40 | 0.767 | 11.5 | 32.6 | 3.347 | 32.6 | 14.5 | 31.9 | 29.3 | 479.5 | 3.7 | 2.434 | 26.8 | 53.6 | 98 | 51.48 | 81.59 | 100 | 27.5 | 15.7 | 46 | 31 | 0.777 | 33.7 | 55 | -16.1 | 20.1 | 32.1 | 1.1
464460.072 | 1860 | 33 | 1551 | 49.9 | 50 | 45 | 32 | 29.3 | 21.5 | 70 | 0.05 | 104 | 40 | 0.769 | 11.5 | 32.4 | 3.351 | 32.4 | 14.5 | 31.8 | 29.3 | 479.7 | 3.7 | 2.432 | 26.8 | 53.5 | 98 | 51.74 | 80.5 | 100 | 27.5 | 15.7 | 46 | 31 | 0.781 | 33.7 | 52 | -16.1 | 19.9 | 32.1 | 1.1
464490.072 | 1890 | 33 | 1549 | 49.9 | 50 | 45 | 32 | 29.4 | 21.8 | 70 | 0.05 | 104 | 40 | 0.768 | 11.5 | 32.7 | 3.328 | 32.7 | 14.5 | 31.7 | 29.4 | 479.2 | 3.7 | 2.392 | 26.8 | 53.6 | 98 | 51.63 | 81.83 | 99.9 | 27.5 | 15.7 | 46 | 31 | 0.782 | 33.7 | 55 | -16.1 | 19.9 | 32.2 | 1.1
464520.072 | 1920 | 33 | 1550 | 50.1 | 50 | 45 | 31.9 | 29.4 | 21.7 | 70 | 0.05 | 104 | 40 | 0.77 | 11.5 | 32.6 | 3.335 | 32.6 | 14.4 | 31.7 | 29.4 | 479.5 | 3.7 | 2.407 | 26.8 | 53.5 | 98 | 51.45 | 82.24 | 100 | 27.5 | 15.7 | 46 | 31 | 0.78 | 33.7 | 52 | -16.1 | 19.9 | 32.2 | 1.1
464550.072 | 1950 | 33 | 1550 | 51 | 50 | 45 | 31.9 | 29.4 | 21.7 | 70 | 0.05 | 104 | 40 | 0.769 | 11.5 | 32.6 | 3.346 | 32.6 | 14.4 | 31.7 | 29.4 | 479.1 | 3.7 | 2.383 | 26.8 | 53.6 | 98 | 51.9 | 82.21 | 97.8 | 27.5 | 15.7 | 46 | 31 | 0.778 | 33.7 | 52 | -16.1 | 20.1 | 32.2 | 1.1
464580.072 | 1980 | 33 | 1550 | 50.1 | 50 | 45 | 31.8 | 29.5 | 21.9 | 70 | 0.05 | 104 | 40 | 0.768 | 11.5 | 32.7 | 3.351 | 32.7 | 14.4 | 31.7 | 29.5 | 479.1 | 3.7 | 2.421 | 26.7 | 53.5 | 98 | 51.57 | 81.59 | 100 | 27.5 | 15.7 | 46 | 31 | 0.78 | 33.7 | 53 | -16.1 | 19.9 | 32.2 | 1.1
464610.072 | 2010 | 33 | 1550 | 49.9 | 50 | 45 | 31.8 | 29.5 | 21.4 | 70 | 0.05 | 104 | 40 | 0.768 | 11.5 | 32.6 | 3.349 | 32.6 | 14.4 | 31.7 | 29.5 | 479.2 | 3.7 | 2.426 | 26.7 | 53.5 | 98 | 51.93 | 81.93 | 100 | 27.5 | 15.7 | 46 | 31 | 0.781 | 33.7 | 53 | -16.1 | 20.1 | 32.3 | 1.1
464640.072 | 2040 | 33 | 1551 | 50 | 50 | 45 | 31.9 | 29.6 | 21.3 | 69.9 | 0.05 | 104 | 40.1 | 0.768 | 11.5 | 32.4 | 3.355 | 32.4 | 14.5 | 31.7 | 29.6 | 479.3 | 3.7 | 2.435 | 26.7 | 53.5 | 98 | 51.83 | 81.86 | 100 | 27.5 | 15.7 | 46 | 31 | 0.781 | 33.7 | 54 | -16.1 | 19.9 | 32.3 | 1.1
464670.072 | 2070 | 33 | 1550 | 50.1 | 50 | 45 | 32 | 29.6 | 21.3 | 70 | 0.051 | 104 | 40 | 0.769 | 11.5 | 32.4 | 3.325 | 32.4 | 14.5 | 31.6 | 29.6 | 479.2 | 3.7 | 2.469 | 26.7 | 53.5 | 98 | 51.74 | 81.83 | 100 | 27.5 | 15.7 | 46 | 31 | 0.779 | 33.7 | 52 | -16.1 | 20 | 32.4 | 1.1
464700.072 | 2100 | 33 | 1550 | 50.6 | 50 | 45 | 32 | 29.6 | 21.2 | 70 | 0.05 | 104 | 40 | 0.769 | 11.5 | 32.4 | 3.334 | 32.4 | 14.5 | 31.7 | 29.6 | 478.9 | 3.7 | 2.427 | 26.7 | 53.5 | 98 | 51.59 | 81.83 | 97.3 | 27.5 | 15.7 | 46 | 31 | 0.778 | 33.7 | 54 | -16.1 | 19.9 | 32.4 | 1.1
464730.072 | 2130 | 33 | 1550 | 50 | 50 | 45 | 32 | 29.5 | 21.2 | 70 | 0.05 | 104 | 40 | 0.768 | 11.5 | 32.5 | 3.323 | 32.5 | 14.5 | 31.6 | 29.5 | 478.8 | 3.7 | 2.382 | 26.7 | 53.5 | 98 | 52.16 | 81.65 | 100 | 27.5 | 15.7 | 46 | 31 | 0.783 | 33.7 | 52 | -16.1 | 20 | 32.3 | 1.1
464760.072 | 2160 | 33 | 1549 | 50.2 | 50 | 45 | 32 | 29.4 | 21.1 | 69.9 | 0.05 | 104 | 40.1 | 0.768 | 11.5 | 32.5 | 3.344 | 32.5 | 14.5 | 31.6 | 29.4 | 478.8 | 3.7 | 2.477 | 26.7 | 53.5 | 98 | 52.29 | 82.62 | 100 | 27.5 | 15.7 | 46 | 31 | 0.784 | 33.7 | 55 | -16.1 | 19.9 | 32.2 | 1.1
464790.072 | 2190 | 33 | 1550 | 50.2 | 50 | 45 | 32.1 | 29.3 | 21 | 70.1 | 0.05 | 104 | 40 | 0.768 | 11.5 | 32.4 | 3.337 | 32.4 | 14.4 | 31.6 | 29.3 | 478.5 | 3.7 | 2.5 | 26.7 | 53.5 | 98 | 52.12 | 81.15 | 100 | 27.5 | 15.7 | 46 | 31 | 0.776 | 33.7 | 54 | -16.1 | 20 | 32.1 | 1.1
464820.072 | 2220 | 33 | 1550 | 50.1 | 50 | 45 | 32.1 | 29.3 | 21 | 70.1 | 0.05 | 104 | 40.1 | 0.77 | 11.5 | 32.4 | 3.313 | 32.4 | 14.5 | 31.5 | 29.3 | 478.6 | 3.7 | 2.463 | 26.7 | 53.4 | 98 | 52.05 | 81.12 | 100 | 27.5 | 15.7 | 46 | 31 | 0.779 | 33.7 | 52 | -16.1 | 19.9 | 28 | 1.1
464850.072 | 2250 | 33 | 1551 | 50.2 | 50 | 45 | 32.1 | 29.1 | 20.9 | 69.9 | 0.05 | 104 | 40 | 0.769 | 11.5 | 32.5 | 3.331 | 32.5 | 14.4 | 31.6 | 29.1 | 478.9 | 3.7 | 2.506 | 26.7 | 53.4 | 98 | 52.14 | 81.04 | 100 | 27.5 | 15.3 | 46 | 31 | 0.777 | 33.7 | 54 | -16.1 | 20 | 27.9 | 1.1
464880.072 | 2280 | 33 | 1551 | 50.5 | 50 | 45 | 32.1 | 29.1 | 20.9 | 70 | 0.05 | 104 | 40 | 0.768 | 11.4 | 32.4 | 3.355 | 32.4 | 14.4 | 31.6 | 29.1 | 478.8 | 3.8 | 2.496 | 26.7 | 53.4 | 98 | 52.19 | 81.3 | 99.8 | 27.5 | 15.7 | 46 | 31 | 0.779 | 33.7 | 54 | -16.1 | 19.9 | 27.9 | 1.1
464910.072 | 2310 | 33 | 1550 | 50.2 | 50 | 45 | 32.1 | 29.1 | 20.9 | 70 | 0.05 | 104 | 40 | 0.768 | 11.5 | 32.2 | 3.347 | 32.2 | 14.4 | 31.6 | 29.1 | 478.8 | 3.7 | 2.466 | 26.7 | 53.4 | 98 | 52.67 | 81.75 | 100 | 27.5 | 15.7 | 46 | 31 | 0.781 | 33.7 | 54 | -16.1 | 20 | 27.8 | 1.1
464940.072 | 2340 | 33 | 1550 | 49.8 | 50 | 45 | 32.1 | 29 | 20.9 | 70 | 0.05 | 104 | 40 | 0.769 | 11.5 | 32.4 | 3.337 | 32.4 | 14.4 | 31.6 | 29 | 478.5 | 3.8 | 2.423 | 26.7 | 53.4 | 98 | 52.4 | 81.87 | 100 | 27.5 | 15.7 | 46 | 31 | 0.779 | 33.7 | 52 | -16.1 | 20 | 27.8 | 1.1
464970.072 | 2370 | 33 | 1551 | 50.1 | 50 | 45 | 32.1 | 29 | 20.6 | 70.1 | 0.05 | 104 | 40.1 | 0.769 | 11.5 | 32.4 | 3.345 | 32.4 | 14.4 | 31.6 | 29 | 478.5 | 3.8 | 2.422 | 26.7 | 53.4 | 98 | 52.34 | 81.56 | 100 | 27.5 | 15.7 | 46 | 31 | 0.78 | 33.7 | 54 | -16.1 | 20 | 27.7 | 1.1
465000.072 | 2400 | 33 | 1549 | 50.1 | 50 | 45 | 32.1 | 29 | 20.6 | 70.1 | 0.049 | 104 | 40.1 | 0.768 | 11.5 | 32.3 | 3.344 | 32.3 | 14.4 | 31.6 | 29 | 478.4 | 3.8 | 2.439 | 26.7 | 53.4 | 98 | 52.31 | 82.1 | 100 | 27.5 | 15.7 | 46 | 31 | 0.779 | 33.7 | 53 | -16.1 | 19.9 | 27.7 | 1.1
465030.072 | 2430 | 33 | 1550 | 50 | 50 | 44.9 | 31.9 | 28.9 | 20.5 | 69.9 | 0.049 | 104 | 40 | 0.767 | 11.5 | 32.3 | 3.327 | 32.3 | 14.4 | 31.6 | 28.9 | 478.3 | 3.8 | 2.414 | 26.7 | 53.4 | 98 | 52.76 | 81.46 | 100 | 27.5 | 15.7 | 46 | 31 | 0.782 | 33.7 | 54 | -16.1 | 20 | 27.7 | 1.1
465060.072 | 2460 | 33 | 1550 | 49.8 | 50 | 45 | 31.9 | 28.9 | 20.5 | 70 | 0.049 | 104 | 40.1 | 0.768 | 11.5 | 32.5 | 3.309 | 32.5 | 14.4 | 31.5 | 28.9 | 478.4 | 3.8 | 2.467 | 26.7 | 53.3 | 98 | 52.4 | 83.54 | 100 | 27.5 | 15.7 | 46 | 31 | 0.781 | 33.7 | 53 | -16.1 | 19.9 | 27.7 | 1.1
465090.072 | 2490 | 33 | 1549 | 49.6 | 50 | 45 | 31.9 | 28.9 | 20.3 | 70 | 0.049 | 104 | 40 | 0.769 | 11.5 | 32.4 | 3.318 | 32.4 | 14.4 | 31.5 | 28.9 | 478.1 | 3.8 | 2.473 | 26.7 | 53.3 | 98 | 52.93 | 81.31 | 100 | 27.5 | 15.7 | 46 | 31 | 0.777 | 33.7 | 53 | -16.1 | 20.1 | 27.7 | 1.1
465120.072 | 2520 | 33 | 1548 | 49 | 50 | 44.9 | 31.9 | 28.9 | 20.3 | 70.1 | 0.049 | 104 | 40 | 0.769 | 11.5 | 32.5 | 3.319 | 32.5 | 14.4 | 31.5 | 28.9 | 478 | 3.8 | 2.519 | 26.7 | 53.3 | 98 | 53.02 | 81.74 | 100 | 27.5 | 15.7 | 46 | 31 | 0.783 | 33.3 | 54 | -16.1 | 19.9 | 27.7 | 1.1
465150.072 | 2550 | 33 | 1551 | 49.6 | 50 | 44.9 | 31.8 | 28.9 | 20.3 | 70 | 0.049 | 104 | 40 | 0.77 | 11.5 | 32 | 3.34 | 32 | 14.4 | 31.5 | 28.9 | 478.2 | 3.8 | 2.519 | 26.7 | 53.4 | 98 | 52.78 | 81.53 | 100 | 28 | 15.7 | 46 | 31 | 0.781 | 33.3 | 54 | -16.1 | 20 | 27.7 | 1.1
465180.072 | 2580 | 33 | 1549 | 50.3 | 50 | 44.9 | 31.9 | 28.9 | 20.2 | 69.9 | 0.049 | 104 | 40 | 0.768 | 11.5 | 32.1 | 3.351 | 32.1 | 14.4 | 31.6 | 28.9 | 477.8 | 3.8 | 2.464 | 26.6 | 53.3 | 98 | 53.21 | 81.97 | 100 | 28 | 15.7 | 46 | 31 | 0.779 | 33.7 | 54 | -16.1 | 19.8 | 27.7 | 1.1
465210.072 | 2610 | 33 | 1549 | 50.3 | 50 | 45 | 32 | 28.9 | 20.2 | 70.1 | 0.049 | 104 | 40 | 0.767 | 11.5 | 32.2 | 3.33 | 32.2 | 14.4 | 31.4 | 28.9 | 477.8 | 3.8 | 2.497 | 26.6 | 53.3 | 98 | 53.13 | 80.92 | 100 | 27.5 | 15.7 | 46 | 31 | 0.78 | 33.7 | 54 | -16.1 | 20 | 27.7 | 1.1
465240.072 | 2640 | 33 | 1549 | 50 | 50 | 44.9 | 32.1 | 28.9 | 20.1 | 70.1 | 0.05 | 104 | 40 | 0.769 | 11.5 | 32.1 | 3.317 | 32.1 | 14.4 | 31.5 | 28.9 | 477.8 | 3.8 | 2.52 | 26.6 | 53.3 | 98 | 52.94 | 81.9 | 100 | 27.5 | 15.7 | 46 | 31 | 0.779 | 33.7 | 52 | -16.1 | 19.9 | 27.7 | 1.1
465270.072 | 2670 | 33 | 1551 | 49.8 | 50 | 44.9 | 32.1 | 28.9 | 20.1 | 70 | 0.05 | 104 | 40 | 0.769 | 11.5 | 32.1 | 3.323 | 32.1 | 14.4 | 31.4 | 28.9 | 477.9 | 3.8 | 2.54 | 26.6 | 53.3 | 98 | 53.05 | 81.89 | 100 | 28 | 15.7 | 46 | 31 | 0.786 | 33.3 | 52 | -16.1 | 19.9 | 27.7 | 1.1
465300.072 | 2700 | 33 | 1549 | 49.7 | 50 | 45 | 32.1 | 28.9 | 19.9 | 70 | 0.05 | 104 | 40 | 0.769 | 11.5 | 32.1 | 3.34 | 32.1 | 14.4 | 31.4 | 28.9 | 477.7 | 3.8 | 2.524 | 26.6 | 53.3 | 98 | 52.78 | 81.87 | 97.3 | 28 | 15.7 | 46 | 31 | 0.782 | 33.7 | 52 | -16.1 | 19.9 | 27.7 | 1.1
465330.072 | 2730 | 33 | 1551 | 50.3 | 50 | 45 | 32.1 | 29 | 19.9 | 70.1 | 0.05 | 104 | 40 | 0.768 | 11.5 | 32.1 | 3.323 | 32.1 | 14.4 | 31.5 | 29 | 477.8 | 3.8 | 2.563 | 26.6 | 53.3 | 98 | 53.17 | 82.25 | 100 | 28 | 15.7 | 46 | 31 | 0.781 | 33.3 | 52 | -16.1 | 20.1 | 27.7 | 1.1
465360.072 | 2760 | 33 | 1550 | 49.7 | 50 | 45 | 32 | 28.9 | 19.6 | 70 | 0.05 | 104 | 40.1 | 0.767 | 11.5 | 32.2 | 3.328 | 32.2 | 14.4 | 31.5 | 28.9 | 477.6 | 3.8 | 2.521 | 26.7 | 53.3 | 98 | 52.91 | 81.54 | 100 | 27.5 | 15.7 | 46 | 31 | 0.777 | 33.7 | 52 | -16.1 | 20 | 27.8 | 1.1
465390.072 | 2790 | 33 | 1549 | 49.4 | 50 | 45 | 32 | 29 | 19.6 | 69.9 | 0.051 | 104 | 40 | 0.769 | 11.5 | 32.2 | 3.333 | 32.2 | 14.4 | 31.4 | 29 | 477.5 | 3.8 | 2.456 | 26.7 | 53.3 | 98 | 53.04 | 81.56 | 100 | 27.5 | 15.7 | 46 | 31 | 0.782 | 33.7 | 54 | -16.1 | 19.9 | 27.8 | 1.1
465420.072 | 2820 | 33 | 1550 | 50 | 50 | 45 | 32 | 29 | 19.8 | 69.9 | 0.05 | 104 | 40 | 0.768 | 11.5 | 32.1 | 3.368 | 32.1 | 14.4 | 31.6 | 29 | 477.5 | 3.8 | 2.518 | 26.7 | 53.3 | 98 | 53.52 | 82.6 | 100 | 27.5 | 15.7 | 46 | 31 | 0.781 | 33.7 | 54 | -16.1 | 19.9 | 27.8 | 1.1
465450.072 | 2850 | 33 | 1550 | 50 | 50 | 45 | 31.9 | 29 | 19.6 | 70.1 | 0.05 | 104 | 40 | 0.769 | 11.5 | 32.1 | 3.332 | 32.1 | 14.4 | 31.5 | 29 | 477.4 | 3.8 | 2.524 | 26.7 | 53.4 | 98 | 52.9 | 82.85 | 100 | 27.5 | 15.7 | 46 | 31 | 0.779 | 33.7 | 54 | -16.1 | 20 | 27.8 | 1.1
465480.072 | 2880 | 33 | 1550 | 50.2 | 50 | 45 | 31.9 | 29 | 19.6 | 70 | 0.05 | 104 | 40 | 0.768 | 11.5 | 32.2 | 3.316 | 32.2 | 14.4 | 31.5 | 29 | 477.4 | 3.8 | 2.628 | 26.7 | 53.4 | 98 | 52.97 | 82.63 | 100 | 27.5 | 15.7 | 46 | 31 | 0.779 | 33.7 | 54 | -16.1 | 20 | 27.8 | 1.1
465510.072 | 2910 | 33 | 1551 | 50 | 50 | 45 | 31.9 | 29.1 | 19.6 | 70 | 0.05 | 104 | 40 | 0.768 | 11.5 | 32.2 | 3.336 | 32.2 | 14.4 | 31.5 | 29.1 | 477.4 | 3.8 | 2.582 | 26.7 | 53.3 | 98 | 52.98 | 81.33 | 100 | 28 | 15.7 | 46 | 31 | 0.777 | 33.7 | 54 | -16.1 | 20.1 | 27.8 | 1.1
465540.072 | 2940 | 33 | 1549 | 49.7 | 50 | 45.1 | 32 | 29 | 19.5 | 69.9 | 0.051 | 104 | 40 | 0.767 | 11.5 | 32.3 | 3.332 | 32.3 | 14.4 | 31.4 | 29 | 476.9 | 3.8 | 2.441 | 26.7 | 53.3 | 98 | 52.76 | 81.18 | 100 | 27.5 | 15.7 | 46 | 31 | 0.78 | 33.7 | 52 | -16.1 | 19.9 | 27.9 | 1.1
465570.072 | 2970 | 33 | 1550 | 49.9 | 50 | 45.1 | 32 | 29.1 | 19.6 | 70 | 0.051 | 104 | 40 | 0.769 | 11.5 | 32.3 | 3.315 | 32.3 | 14.4 | 31.3 | 29.1 | 477.1 | 3.8 | 2.554 | 26.7 | 53.3 | 98 | 52.72 | 81.68 | 100 | 27.5 | 15.7 | 46 | 31 | 0.782 | 33.3 | 52 | -16.1 | 20 | 27.9 | 1.1
465600.072 | 3000 | 33 | 1550 | 49.9 | 50 | 45.1 | 32 | 29.1 | 19.5 | 70 | 0.051 | 104 | 40 | 0.77 | 11.5 | 32.4 | 3.34 | 32.4 | 14.4 | 31.3 | 29.1 | 477.1 | 3.8 | 2.607 | 26.7 | 53.3 | 98 | 52.58 | 82.35 | 100 | 28 | 15.7 | 46 | 31 | 0.778 | 33.7 | 54 | -16.1 | 19.9 | 27.9 | 1.1
465630.072 | 3030 | 33 | 1550 | 49.9 | 50 | 45.1 | 32 | 29.2 | 19.6 | 69.9 | 0.05 | 104 | 40 | 0.768 | 11.5 | 32.2 | 3.329 | 32.2 | 14.4 | 31.2 | 29.2 | 477.1 | 3.8 | 2.662 | 26.6 | 53.3 | 98 | 52.37 | 82.12 | 100 | 27.5 | 15.7 | 47 | 31 | 0.781 | 33.7 | 54 | -16.1 | 20 | 28 | 1.1
465660.072 | 3060 | 33 | 1550 | 49.7 | 50 | 45.1 | 32 | 29.1 | 19.7 | 70 | 0.05 | 104 | 40 | 0.768 | 11.5 | 32.2 | 3.334 | 32.2 | 14.4 | 31.2 | 29.1 | 476.8 | 3.8 | 2.599 | 26.6 | 53.3 | 98 | 52.22 | 79.73 | 100 | 28 | 15.7 | 46 | 31 | 0.78 | 33.7 | 52 | -16.1 | 19.9 | 28 | 1.1
465690.072 | 3090 | 33 | 1549 | 50.2 | 50 | 45.1 | 32 | 29.2 | 19.5 | 70.1 | 0.05 | 104 | 40 | 0.767 | 11.5 | 32.2 | 3.328 | 32.2 | 14.4 | 31.1 | 29.2 | 476.6 | 3.8 | 2.582 | 26.6 | 53.3 | 98 | 52 | 81.22 | 100 | 28 | 15.7 | 47 | 31 | 0.78 | 33.7 | 52 | -16.1 | 20 | 28 | 1.1
465720.072 | 3120 | 33 | 1550 | 50 | 50 | 45.1 | 32 | 29.2 | 19.4 | 70 | 0.05 | 104 | 40 | 0.768 | 11.5 | 32.1 | 3.323 | 32.1 | 14.4 | 31 | 29.2 | 476.8 | 3.8 | 2.635 | 26.6 | 53.3 | 98 | 52.03 | 82.44 | 100 | 27.5 | 15.7 | 47 | 31 | 0.782 | 33.7 | 54 | -16.1 | 20 | 32.1 | 1.1
465750.072 | 3150 | 33 | 1550 | 49.9 | 50 | 45.1 | 32 | 29.2 | 19.3 | 69.9 | 0.05 | 104 | 40 | 0.768 | 11.5 | 32.2 | 3.346 | 32.2 | 14.4 | 31.1 | 29.2 | 476.8 | 3.8 | 2.66 | 26.6 | 53.3 | 98 | 52 | 82.44 | 100 | 27.5 | 15.7 | 47 | 31 | 0.784 | 33.7 | 54 | -16.1 | 20.1 | 28 | 1.1
465780.072 | 3180 | 33 | 1550 | 49.9 | 50 | 45.1 | 32 | 29.3 | 19.4 | 70.1 | 0.05 | 104 | 40 | 0.769 | 11.5 | 32.1 | 3.336 | 32.1 | 14.4 | 31 | 29.3 | 476.7 | 3.8 | 2.649 | 26.6 | 53.3 | 98 | 51.54 | 81.68 | 100 | 27.5 | 15.7 | 47 | 31 | 0.78 | 33.7 | 54 | -16.1 | 20 | 32.1 | 1.1
465810.072 | 3210 | 33 | 1551 | 50.1 | 50 | 45.1 | 31.9 | 29.3 | 19.2 | 70 | 0.05 | 104 | 40 | 0.769 | 11.5 | 32.1 | 3.34 | 32.1 | 14.4 | 31 | 29.3 | 476.7 | 3.8 | 2.583 | 26.6 | 53.3 | 98 | 51.62 | 81.1 | 100 | 28 | 15.7 | 47 | 31 | 0.779 | 33.7 | 54 | -16.1 | 19.9 | 32.1 | 1.1
465840.072 | 3240 | 33 | 1549 | 49.1 | 50 | 45.1 | 32 | 29.3 | 19.3 | 70 | 0.05 | 104 | 39.9 | 0.767 | 11.5 | 32 | 3.341 | 32 | 14.4 | 30.9 | 29.3 | 476.5 | 3.8 | 2.603 | 26.6 | 53.3 | 98 | 51.71 | 80.66 | 100 | 27.5 | 15.7 | 47 | 31 | 0.782 | 33.7 | 54 | -16.1 | 20 | 32.1 | 1.1
465870.072 | 3270 | 33 | 1549 | 49.8 | 50 | 45.1 | 32 | 29.3 | 19.2 | 70.1 | 0.05 | 104 | 40 | 0.768 | 11.5 | 31.9 | 3.309 | 31.9 | 14.4 | 30.8 | 29.3 | 476.5 | 3.8 | 2.615 | 26.6 | 53.3 | 98 | 51.27 | 81.16 | 100 | 27.5 | 15.7 | 46 | 31 | 0.78 | 33.7 | 52 | -16.1 | 19.9 | 32.1 | 1.1
465900.072 | 3300 | 33 | 1550 | 50.1 | 50 | 45.1 | 32 | 29.4 | 19.2 | 69.9 | 0.05 | 104 | 40 | 0.769 | 11.5 | 31.9 | 3.324 | 31.9 | 14.4 | 30.8 | 29.4 | 476.5 | 3.8 | 2.627 | 26.5 | 53.3 | 98 | 51.44 | 81.69 | 100 | 27.5 | 15.7 | 46 | 31 | 0.779 | 33.7 | 54 | -16.1 | 19.9 | 32.2 | 1.1
465930.072 | 3330 | 33 | 1550 | 50 | 50 | 45.1 | 32 | 29.4 | 19.3 | 70 | 0.05 | 104 | 39.9 | 0.769 | 11.5 | 31.9 | 3.32 | 31.9 | 14.4 | 30.8 | 29.4 | 476.5 | 3.8 | 2.609 | 26.5 | 53.3 | 98 | 51.21 | 81.5 | 100 | 27.5 | 15.7 | 46 | 31 | 0.78 | 33.3 | 54 | -16.1 | 20.1 | 32.2 | 1.1
465960.072 | 3360 | 33 | 1551 | 49.9 | 50 | 45 | 32 | 29.4 | 19.3 | 70 | 0.05 | 104 | 40 | 0.768 | 11.5 | 31.9 | 3.341 | 31.9 | 14.4 | 30.7 | 29.4 | 476.5 | 3.8 | 2.67 | 26.5 | 53.3 | 98 | 51.29 | 81.94 | 95 | 27.5 | 15.7 | 46 | 31 | 0.782 | 33.7 | 53 | -16.1 | 19.9 | 32.2 | 1.1
465990.072 | 3390 | 33 | 1551 | 50.2 | 50 | 45 | 32 | 29.4 | 19.2 | 70 | 0.05 | 104 | 40 | 0.767 | 11.5 | 31.8 | 3.324 | 31.8 | 14.4 | 30.7 | 29.4 | 476.4 | 3.8 | 2.667 | 26.5 | 53.3 | 98 | 50.66 | 81.67 | 99.4 | 28 | 15.7 | 46 | 31 | 0.781 | 33.7 | 52 | -16.1 | 20.1 | 32.3 | 1.1
466020.072 | 3420 | 33 | 1550 | 50.2 | 50 | 45 | 32 | 29.4 | 19.1 | 70 | 0.05 | 104 | 40 | 0.768 | 11.5 | 31.8 | 3.326 | 31.8 | 14.4 | 30.6 | 29.4 | 476.3 | 3.8 | 2.684 | 26.5 | 53.3 | 98 | 51.18 | 80.21 | 100 | 27.5 | 15.7 | 46 | 31 | 0.778 | 33.3 | 52 | -16.1 | 19.9 | 32.2 | 1.1
466050.072 | 3450 | 33 | 1550 | 50 | 50 | 45 | 32.1 | 29.4 | 19.2 | 70 | 0.049 | 104 | 40 | 0.769 | 11.5 | 31.5 | 3.324 | 31.5 | 14.4 | 30.6 | 29.4 | 476.3 | 3.9 | 2.662 | 26.5 | 53.4 | 98 | 51.32 | 82.21 | 100 | 28 | 15.7 | 46 | 31 | 0.78 | 33.7 | 54 | -16.1 | 20.1 | 32.3 | 1.1
466080.072 | 3480 | 33 | 1551 | 50.4 | 50 | 45 | 32 | 29.5 | 19.2 | 70.1 | 0.05 | 104 | 40 | 0.769 | 11.5 | 31.7 | 3.314 | 31.7 | 14.4 | 30.6 | 29.5 | 476.2 | 3.8 | 2.675 | 26.5 | 53.3 | 98 | 51.29 | 81.44 | 100 | 27.5 | 15.7 | 46 | 31 | 0.782 | 33.7 | 52 | -16.1 | 19.9 | 32.3 | 1.1
466110.072 | 3510 | 33 | 1551 | 50.2 | 50 | 45 | 32 | 29.5 | 19.2 | 70 | 0.05 | 104 | 40 | 0.767 | 11.5 | 31.6 | 3.344 | 31.6 | 14.4 | 30.5 | 29.5 | 476.3 | 3.8 | 2.664 | 26.4 | 53.3 | 98 | 51.12 | 82.33 | 100 | 28 | 15.7 | 46 | 31 | 0.78 | 33.7 | 53 | -16.1 | 20 | 32.3 | 1.1
466140.072 | 3540 | 33 | 1549 | 50.2 | 50 | 45 | 31.9 | 29.5 | 19.2 | 70 | 0.05 | 104 | 40 | 0.767 | 11.5 | 31.7 | 3.333 | 31.7 | 14.4 | 30.5 | 29.5 | 476 | 3.8 | 2.708 | 26.5 | 53.3 | 98 | 51.4 | 82.22 | 100 | 27.5 | 15.7 | 46 | 31 | 0.779 | 33.3 | 54 | -16.1 | 19.9 | 32.4 | 1.1
466170.072 | 3570 | 33 | 1551 | 50.1 | 50 | 45 | 31.9 | 29.5 | 19.3 | 69.9 | 0.051 | 104 | 40 | 0.768 | 11.5 | 31.7 | 3.346 | 31.7 | 14.4 | 30.5 | 29.5 | 476.2 | 3.8 | 2.694 | 26.5 | 53.3 | 98 | 51.43 | 82.79 | 99.1 | 28 | 15.7 | 46 | 31 | 0.782 | 33.7 | 52 | -16.1 | 20.1 | 32.4 | 1.1
466200.072 | 3600 | 33 | 1550 | 50.1 | 50 | 45 | 31.9 | 29.5 | 19.2 | 70 | 0.051 | 104 | 40 | 0.769 | 11.5 | 31.5 | 3.329 | 31.5 | 14.4 | 30.6 | 29.5 | 475.9 | 3.9 | 2.602 | 26.4 | 53.3 | 98 | 51.63 | 82.26 | 100 | 28 | 15.7 | 46 | 31 | 0.778 | 33.7 | 52 | -16.1 | 20 | 32.4 | 1.1
466230.072 | 3630 | 33 | 1549 | 49.6 | 50 | 45 | 31.9 | 29.6 | 19.1 | 70.1 | 0.05 | 104 | 40 | 0.769 | 11.5 | 31.7 | 3.313 | 31.7 | 14.4 | 30.4 | 29.6 | 475.9 | 3.8 | 2.749 | 26.4 | 53.3 | 98 | 51.54 | 82.1 | 100 | 28 | 15.7 | 46 | 31 | 0.781 | 33.7 | 54 | -16.1 | 20.1 | 32.4 | 1.1
466260.072 | 3660 | 33 | 1550 | 49.6 | 50 | 45 | 31.9 | 29.6 | 19.3 | 70 | 0.049 | 104 | 39.9 | 0.767 | 11.5 | 31.7 | 3.318 | 31.7 | 14.4 | 30.5 | 29.6 | 475.9 | 3.9 | 2.758 | 26.4 | 53.3 | 98 | 51.52 | 83.29 | 98.2 | 27.5 | 15.7 | 46 | 31 | 0.781 | 33.7 | 54 | -16.1 | 19.9 | 32.4 | 1.1
466290.072 | 3690 | 33 | 1550 | 50.2 | 50 | 44.9 | 31.9 | 29.6 | 19 | 69.9 | 0.049 | 104 | 40 | 0.768 | 11.5 | 31.7 | 3.339 | 31.7 | 14.4 | 30.6 | 29.6 | 475.8 | 3.8 | 2.732 | 26.4 | 53.3 | 98 | 51.64 | 82.66 | 100 | 28 | 15.7 | 46 | 31 | 0.778 | 33.3 | 54 | -16.2 | 20.1 | 32.5 | 1.1
466320.072 | 3720 | 33 | 1550 | 50 | 50 | 45 | 32 | 29.6 | 19 | 69.9 | 0.049 | 104 | 40 | 0.768 | 11.4 | 31.8 | 3.333 | 31.8 | 14.4 | 30.5 | 29.6 | 475.6 | 3.9 | 2.712 | 26.4 | 53.3 | 98 | 51.63 | 82.23 | 100 | 27.5 | 15.7 | 46 | 31 | 0.778 | 33.7 | 54 | -16.1 | 20.1 | 32.5 | 1.1
466350.072 | 3750 | 33 | 1550 | 50.2 | 50 | 44.9 | 32 | 29.6 | 18.9 | 70 | 0.05 | 104 | 40 | 0.769 | 11.4 | 31.7 | 3.321 | 31.7 | 14.4 | 30.5 | 29.6 | 475.8 | 3.8 | 2.768 | 26.4 | 53.3 | 98 | 51.88 | 80.48 | 99.9 | 28 | 15.7 | 46 | 31 | 0.779 | 33.7 | 54 | -16.1 | 20.1 | 32.5 | 1.1
466380.072 | 3780 | 33 | 1550 | 49.9 | 50 | 44.9 | 32.1 | 29.6 | 19 | 70.1 | 0.049 | 104 | 40 | 0.769 | 11.4 | 31.7 | 3.32 | 31.7 | 14.4 | 30.5 | 29.6 | 475.6 | 3.9 | 2.738 | 26.4 | 53.3 | 98 | 51.81 | 81.88 | 100 | 27.5 | 15.7 | 46 | 31 | 0.782 | 33.7 | 54 | -16.1 | 19.9 | 32.5 | 1.1
466410.072 | 3810 | 33 | 1550 | 50 | 50 | 44.9 | 32.1 | 29.7 | 19 | 70.1 | 0.049 | 104 | 40 | 0.769 | 11.4 | 31.6 | 3.307 | 31.6 | 14.4 | 30.5 | 29.7 | 475.6 | 3.9 | 2.73 | 26.4 | 53.3 | 98 | 51.98 | 82.58 | 97.9 | 28 | 15.7 | 46 | 31 | 0.781 | 33.7 | 54 | -16.1 | 20.1 | 32.5 | 1.1
466440.072 | 3840 | 33 | 1550 | 49.8 | 50 | 44.9 | 32.1 | 29.7 | 19 | 70 | 0.049 | 104 | 40 | 0.768 | 11.5 | 31.6 | 3.333 | 31.6 | 14.4 | 30.5 | 29.7 | 475.5 | 3.9 | 2.69 | 26.4 | 53.3 | 98 | 51.76 | 82.99 | 100 | 27.5 | 15.7 | 46 | 31 | 0.78 | 33.7 | 54 | -16.1 | 19.9 | 32.5 | 1.1
466470.072 | 3870 | 33 | 1549 | 50 | 50 | 45 | 32.2 | 29.7 | 18.9 | 69.9 | 0.049 | 104 | 39.9 | 0.768 | 11.5 | 31.7 | 3.32 | 31.7 | 14.4 | 30.5 | 29.7 | 475.4 | 3.9 | 2.695 | 26.4 | 53.3 | 98 | 52.38 | 81.87 | 99.5 | 27.5 | 15.7 | 46 | 31 | 0.781 | 33.7 | 54 | -16.1 | 20.1 | 32.5 | 1.1
466500.072 | 3900 | 33 | 1551 | 50.5 | 50.1 | 45 | 32.1 | 29.7 | 19.1 | 70 | 0.049 | 104 | 40 | 0.768 | 11.5 | 31.6 | 3.34 | 31.6 | 14.4 | 30.4 | 29.7 | 475.4 | 3.9 | 2.735 | 26.4 | 53.3 | 98 | 51.9 | 81.68 | 97.2 | 28 | 15.7 | 46 | 31 | 0.779 | 33.7 | 53 | -16.1 | 20 | 32.5 | 1.1
466530.072 | 3930 | 33 | 1550 | 49.6 | 50 | 45 | 32.1 | 29.8 | 19 | 70 | 0.049 | 104 | 40 | 0.769 | 11.5 | 31.7 | 3.333 | 31.7 | 14.4 | 30.4 | 29.8 | 475.4 | 3.9 | 2.834 | 26.3 | 53.3 | 98 | 52.76 | 82.27 | 100 | 28 | 15.7 | 46 | 31 | 0.779 | 33.7 | 52 | -16.1 | 20 | 32.5 | 1.1
466560.072 | 3960 | 33 | 1551 | 49.8 | 50 | 45 | 32 | 29.7 | 18.9 | 70 | 0.05 | 104 | 40 | 0.769 | 11.5 | 31.6 | 3.345 | 31.6 | 14.4 | 30.4 | 29.7 | 475.4 | 3.9 | 2.828 | 26.3 | 53.3 | 98 | 52.46 | 80.89 | 99.6 | 28 | 15.7 | 46 | 31 | 0.779 | 33.3 | 54 | -16.1 | 19.9 | 32.5 | 1.1
466590.072 | 3990 | 33 | 1551 | 50 | 50 | 45 | 32 | 29.7 | 18.9 | 70 | 0.05 | 104 | 40 | 0.767 | 11.5 | 31.6 | 3.331 | 31.6 | 14.4 | 30.3 | 29.7 | 475.4 | 3.9 | 2.868 | 26.4 | 53.3 | 98 | 52.42 | 82.14 | 98.2 | 28 | 15.7 | 46 | 31 | 0.782 | 33.3 | 52 | -16.2 | 20 | 32.5 | 1.1
466620.072 | 4020 | 33 | 1549 | 49.9 | 50 | 45 | 32 | 29.7 | 18.9 | 70 | 0.05 | 104 | 40 | 0.768 | 11.5 | 31.6 | 3.333 | 31.6 | 14.4 | 30.4 | 29.7 | 475.1 | 3.9 | 2.814 | 26.3 | 53.3 | 98 | 52.48 | 82.55 | 100 | 27.5 | 15.7 | 46 | 31 | 0.78 | 33.3 | 52 | -16.1 | 19.9 | 32.5 | 1.1
466650.072 | 4050 | 33 | 1550 | 50.1 | 50 | 45 | 32 | 29.6 | 18.9 | 70 | 0.05 | 104 | 40 | 0.768 | 11.5 | 31.4 | 3.314 | 31.4 | 14.4 | 30.2 | 29.6 | 475.1 | 3.9 | 2.795 | 26.3 | 53.3 | 98 | 52.43 | 82.03 | 100 | 28 | 15.7 | 46 | 31 | 0.782 | 33.3 | 54 | -16.1 | 20.1 | 32.4 | 1.1
466680.072 | 4080 | 33 | 1550 | 50.3 | 50 | 45 | 32 | 29.5 | 18.6 | 70 | 0.05 | 104 | 40 | 0.77 | 11.5 | 31.5 | 3.328 | 31.5 | 14.4 | 30.3 | 29.5 | 475.1 | 3.9 | 2.835 | 26.3 | 53.2 | 98 | 52.96 | 80.9 | 100 | 27.5 | 15.7 | 46 | 31 | 0.783 | 33.7 | 52 | -16.1 | 19.9 | 32.4 | 1.1
466710.072 | 4110 | 33 | 1550 | 50.2 | 50 | 45 | 32 | 29.4 | 18.9 | 69.9 | 0.049 | 104 | 40 | 0.769 | 11.5 | 31.5 | 3.316 | 31.5 | 14.4 | 30.3 | 29.4 | 475.1 | 3.9 | 2.868 | 26.3 | 53.3 | 98 | 52.17 | 80.61 | 100 | 28 | 15.7 | 46 | 31 | 0.782 | 33.3 | 54 | -16.1 | 20 | 32.3 | 1.1
466740.072 | 4140 | 33 | 1550 | 50.7 | 50 | 45 | 32 | 29.4 | 18.9 | 70 | 0.05 | 104 | 40 | 0.768 | 11.5 | 31.5 | 3.317 | 31.5 | 14.4 | 30.2 | 29.4 | 475 | 3.9 | 2.764 | 26.3 | 53.2 | 98 | 52.25 | 80.5 | 100 | 27.5 | 15.7 | 46 | 31 | 0.783 | 33.7 | 52 | -16.1 | 20 | 32.3 | 1.1
466770.072 | 4170 | 33 | 1550 | 50.8 | 50 | 45 | 32 | 29.3 | 18.9 | 70.1 | 0.05 | 104 | 40.1 | 0.767 | 11.5 | 31.5 | 3.34 | 31.5 | 14.4 | 30.2 | 29.3 | 474.9 | 3.9 | 2.817 | 26.3 | 53.2 | 98 | 52.3 | 81.19 | 98.8 | 28 | 15.7 | 46 | 31 | 0.78 | 33.7 | 54 | -16.1 | 20 | 32.3 | 1.1
466800.072 | 4200 | 33 | 1549 | 50.6 | 50 | 45 | 31.9 | 29.4 | 18.9 | 70 | 0.05 | 104 | 40 | 0.768 | 11.5 | 31.6 | 3.301 | 31.6 | 14.4 | 30.3 | 29.4 | 474.9 | 3.9 | 2.849 | 26.3 | 53.2 | 98 | 52.87 | 81.5 | 100 | 28 | 15.7 | 46 | 31 | 0.781 | 33.3 | 54 | -16.1 | 19.9 | 32.3 | 1.1
466830.072 | 4230 | 33 | 1549 | 50.1 | 50 | 45 | 31.9 | 29.4 | 18.8 | 70 | 0.051 | 104 | 40 | 0.769 | 11.5 | 31.5 | 3.323 | 31.5 | 14.4 | 30.2 | 29.4 | 474.7 | 3.8 | 2.875 | 26.3 | 53.2 | 98 | 52.63 | 81.24 | 100 | 28 | 15.7 | 46 | 31 | 0.78 | 33.3 | 54 | 0 | 20 | 32.2 | 1.1
466860.072 | 4260 | 33 | 1550 | 50.5 | 50 | 45 | 31.9 | 29.4 | 18.7 | 70 | 0.05 | 104 | 40 | 0.768 | 11.5 | 31.6 | 3.328 | 31.6 | 14.4 | 30.2 | 29.4 | 474.9 | 3.9 | 2.93 | 26.3 | 53.2 | 98 | 52.23 | 80.55 | 100 | 28 | 15.7 | 46 | 31 | 0.781 | 33.3 | 54 | 0 | 19.9 | 32.2 | 1.1
466890.072 | 4290 | 33 | 1551 | 50.9 | 50 | 45 | 31.9 | 29.3 | 18.8 | 70 | 0.051 | 104 | 40 | 0.768 | 11.5 | 31.6 | 3.323 | 31.6 | 14.4 | 30.1 | 29.3 | 474.8 | 3.9 | 2.866 | 26.3 | 53.2 | 98 | 52.6 | 80.81 | 100 | 27.5 | 15.7 | 46 | 31 | 0.779 | 33.3 | 54 | -16.1 | 20.1 | 32.2 | 1.1
466920.072 | 4320 | 33 | 1549 | 50.6 | 50 | 45 | 31.9 | 29.2 | 18.8 | 70 | 0.05 | 104 | 40 | 0.767 | 11.5 | 31.5 | 3.335 | 31.5 | 14.4 | 30.1 | 29.2 | 474.6 | 3.9 | 2.864 | 26.3 | 53.2 | 98 | 52.71 | 80.65 | 100 | 28 | 15.7 | 46 | 31 | 0.78 | 33.7 | 54 | -16.1 | 19.9 | 32.1 | 1.1
466950.072 | 4350 | 33 | 1550 | 50 | 50 | 45 | 32 | 29.3 | 18.7 | 70 | 0.051 | 104 | 40 | 0.767 | 11.5 | 31.5 | 3.325 | 31.5 | 14.4 | 30.1 | 29.3 | 474.7 | 3.9 | 2.911 | 26.3 | 53.2 | 98 | 52.4 | 81.94 | 100 | 27.5 | 15.7 | 46 | 31 | 0.78 | 33.3 | 54 | -16.1 | 20.1 | 32.1 | 1.1
466980.072 | 4380 | 33 | 1550 | 49.9 | 50 | 45 | 32 | 29.2 | 18.7 | 70 | 0.051 | 104 | 40 | 0.768 | 11.5 | 31.4 | 3.308 | 31.4 | 14.4 | 30 | 29.2 | 474.7 | 3.9 | 2.992 | 26.3 | 53.2 | 98 | 52.83 | 82.12 | 100 | 28 | 15.7 | 46 | 31 | 0.78 | 33.3 | 54 | 0 | 20 | 32.1 | 1.1
467010.072 | 4410 | 33 | 1550 | 50.2 | 50 | 45 | 32 | 29.1 | 18.7 | 69.9 | 0.051 | 104 | 40 | 0.768 | 11.5 | 31.4 | 3.32 | 31.4 | 14.4 | 30.2 | 29.1 | 474.6 | 3.9 | 2.922 | 26.2 | 53.2 | 98 | 52.64 | 80.07 | 100 | 27.5 | 15.7 | 46 | 31 | 0.779 | 33.3 | 52 | -16.1 | 19.9 | 32.1 | 1.1
467040.072 | 4440 | 33 | 1550 | 50 | 50 | 45 | 32 | 29.2 | 18.8 | 70 | 0.051 | 104 | 40 | 0.767 | 11.5 | 31.5 | 3.316 | 31.5 | 14.4 | 30.1 | 29.2 | 474.6 | 3.9 | 2.976 | 26.2 | 53.1 | 98 | 52.65 | 81.47 | 100 | 28 | 15.7 | 46 | 31 | 0.777 | 33.3 | 54 | -16.1 | 20 | 32.1 | 1.1
467070.072 | 4470 | 33 | 1549 | 50.1 | 50 | 45 | 32 | 29.2 | 18.7 | 70 | 0.051 | 104 | 40 | 0.767 | 11.5 | 31.5 | 3.313 | 31.5 | 14.4 | 30.1 | 29.2 | 474.4 | 3.9 | 2.941 | 26.3 | 53.2 | 98 | 52.62 | 80.88 | 100 | 28 | 15.7 | 46 | 31 | 0.778 | 33.3 | 52 | -16.1 | 20.1 | 32.1 | 1.1
467100.072 | 4500 | 33 | 1550 | 50.5 | 50 | 45 | 32.1 | 29.2 | 18.7 | 69.9 | 0.051 | 104 | 40 | 0.769 | 11.5 | 31.4 | 3.331 | 31.4 | 14.4 | 30 | 29.2 | 474.4 | 3.9 | 2.907 | 26.2 | 53.1 | 98 | 52.65 | 82.15 | 100 | 28 | 15.7 | 46 | 31 | 0.781 | 33.3 | 52 | -16.1 | 20 | 32.1 | 1.1
467130.072 | 4530 | 33 | 1550 | 50.2 | 50 | 45 | 32.1 | 29.2 | 18.9 | 70.1 | 0.051 | 104 | 40 | 0.769 | 11.5 | 31.4 | 3.311 | 31.4 | 14.4 | 30.1 | 29.2 | 474.5 | 3.9 | 2.961 | 26.2 | 53.2 | 98 | 52.49 | 81.54 | 100 | 28 | 15.7 | 46 | 31 | 0.78 | 33.3 | 54 | -16.1 | 20 | 32.1 | 1.1
467160.072 | 4560 | 33 | 1550 | 49.7 | 50 | 45 | 32.1 | 29.2 | 18.7 | 70.1 | 0.05 | 104 | 40 | 0.769 | 11.5 | 31.3 | 3.297 | 31.3 | 14.4 | 30.1 | 29.2 | 474.4 | 3.9 | 2.961 | 26.2 | 53.1 | 98 | 52.5 | 82.22 | 96.5 | 28 | 15.7 | 46 | 31 | 0.781 | 33.3 | 52 | -16.1 | 19.8 | 32.1 | 1.1
467190.072 | 4590 | 33 | 1550 | 50 | 50 | 45 | 32.1 | 29.1 | 18.7 | 69.9 | 0.05 | 104 | 40 | 0.767 | 11.5 | 31.2 | 3.326 | 31.2 | 14.4 | 30.1 | 29.1 | 474.4 | 3.9 | 2.983 | 26.2 | 53.2 | 98 | 52.6 | 81.81 | 100 | 28 | 15.7 | 46 | 31 | 0.781 | 33.3 | 54 | -16.1 | 20.1 | 32.1 | 1.1
467220.072 | 4620 | 33 | 1551 | 49.9 | 50 | 45 | 32.1 | 29.2 | 18.8 | 70 | 0.05 | 104 | 40 | 0.767 | 11.5 | 31.3 | 3.326 | 31.3 | 14.4 | 30.1 | 29.2 | 474.4 | 3.9 | 2.998 | 26.2 | 53.1 | 98 | 52.82 | 80.97 | 100 | 28 | 15.7 | 46 | 31 | 0.778 | 33.3 | 52 | -16.1 | 19.9 | 32.1 | 1.1
467250.072 | 4650 | 33 | 1549 | 49.9 | 50 | 45 | 32 | 29.2 | 18.7 | 69.9 | 0.05 | 104 | 40 | 0.767 | 11.5 | 31 | 3.315 | 31 | 14.4 | 30 | 29.2 | 474.2 | 3.9 | 3.046 | 26.2 | 53.2 | 98 | 52.9 | 81.34 | 100 | 28 | 15.7 | 46 | 31 | 0.784 | 33.3 | 53 | -16.1 | 20.1 | 32.1 | 1.1
467280.072 | 4680 | 33 | 1550 | 49.8 | 50 | 44.9 | 32 | 29.2 | 18.7 | 70.1 | 0.05 | 104 | 40 | 0.767 | 11.5 | 31.3 | 3.318 | 31.3 | 14.4 | 30.1 | 29.2 | 474.3 | 3.9 | 3.02 | 26.1 | 53.1 | 98 | 52.89 | 82.5 | 100 | 28 | 15.7 | 46 | 31 | 0.786 | 33.3 | 54 | 0 | 19.9 | 32.1 | 1.1
467310.072 | 4710 | 33 | 1551 | 49.8 | 50 | 45 | 32 | 29.3 | 18.7 | 70.1 | 0.05 | 104 | 40 | 0.769 | 11.5 | 31.2 | 3.33 | 31.2 | 14.4 | 30.1 | 29.3 | 474.3 | 3.9 | 3.029 | 26.2 | 53.1 | 98 | 52.71 | 81.51 | 100 | 28 | 15.7 | 46 | 31 | 0.78 | 33.3 | 54 | -16.1 | 20.1 | 32.1 | 1.1
467340.072 | 4740 | 33 | 1549 | 50 | 50 | 45 | 31.9 | 29.3 | 18.8 | 70 | 0.05 | 104 | 40 | 0.769 | 11.5 | 31.2 | 3.31 | 31.2 | 14.4 | 30.1 | 29.3 | 474.1 | 3.9 | 3.031 | 26.2 | 53.2 | 98 | 53.05 | 81.5 | 100 | 28 | 15.7 | 46 | 31 | 0.779 | 33.3 | 54 | 0 | 20 | 32.1 | 1.1
467370.072 | 4770 | 33 | 1550 | 49.9 | 50 | 45 | 31.9 | 29.2 | 18.9 | 69.9 | 0.05 | 104 | 40 | 0.768 | 11.5 | 31 | 3.329 | 31 | 14.4 | 30.1 | 29.2 | 474 | 3.9 | 3.079 | 26.2 | 53.1 | 98 | 53.16 | 82.32 | 100 | 28 | 15.7 | 46 | 31 | 0.779 | 33.3 | 52 | -16.1 | 20 | 32.1 | 1.1
467400.072 | 4800 | 33 | 1549 | 49.6 | 50 | 44.9 | 31.8 | 29.2 | 18.8 | 70 | 0.05 | 104 | 40 | 0.766 | 11.5 | 31.1 | 3.326 | 31.1 | 14.4 | 29.8 | 29.2 | 474 | 3.9 | 3.049 | 26.1 | 53.2 | 98 | 53.17 | 81.4 | 100 | 28 | 15.7 | 46 | 31 | 0.779 | 33.3 | 52 | 0 | 19.9 | 32.1 | 1.1
467430.072 | 4830 | 33 | 1551 | 50.1 | 50 | 45 | 31.9 | 29.3 | 18.9 | 70 | 0.05 | 104 | 40 | 0.768 | 11.5 | 31.2 | 3.314 | 31.2 | 14.4 | 29.7 | 29.3 | 474.1 | 3.9 | 3.02 | 26.2 | 53.1 | 98 | 53.16 | 81.69 | 100 | 28 | 15.7 | 46 | 31 | 0.78 | 33.3 | 54 | -16.1 | 20 | 32.1 | 1.1
467460.072 | 4860 | 33 | 1550 | 49.3 | 50 | 44.9 | 31.9 | 29.2 | 19 | 70 | 0.05 | 104 | 40 | 0.769 | 11.5 | 31.1 | 3.32 | 31.1 | 14.4 | 29.8 | 29.2 | 473.9 | 3.9 | 3.031 | 26.1 | 53.1 | 98 | 53.28 | 81.03 | 100 | 28 | 15.7 | 46 | 31 | 0.78 | 33.3 | 54 | -16.1 | 19.9 | 32.2 | 1.1
467490.072 | 4890 | 33 | 1550 | 49.8 | 50 | 44.9 | 32 | 29.3 | 19.1 | 70 | 0.05 | 104 | 40 | 0.768 | 11.5 | 31.2 | 3.309 | 31.2 | 14.4 | 29.9 | 29.3 | 473.9 | 3.9 | 3.025 | 26.1 | 53.1 | 98 | 53.37 | 82.32 | 100 | 28 | 15.7 | 46 | 31 | 0.779 | 33.3 | 52 | -16.1 | 20 | 32.2 | 1.1
467520.072 | 4920 | 33 | 1550 | 49.4 | 50 | 44.9 | 32 | 29.3 | 19 | 70.1 | 0.05 | 104 | 40 | 0.769 | 11.5 | 31.1 | 3.326 | 31.1 | 14.4 | 29.9 | 29.3 | 473.9 | 3.9 | 3.17 | 26.1 | 53.1 | 98 | 53.37 | 82.49 | 100 | 28 | 15.7 | 46 | 31 | 0.781 | 33.3 | 52 | -16.1 | 19.9 | 32.2 | 1.1
467550.072 | 4950 | 33 | 1550 | 49.6 | 50 | 44.9 | 32.1 | 29.3 | 18.9 | 69.9 | 0.05 | 104 | 40 | 0.768 | 11.5 | 31.2 | 3.326 | 31.2 | 14.4 | 29.9 | 29.3 | 473.8 | 3.9 | 3.116 | 26.1 | 53.2 | 98 | 53.09 | 80.94 | 100 | 28 | 15.7 | 46 | 31 | 0.783 | 33.3 | 54 | 0 | 20.1 | 32.2 | 1.1
467580.072 | 4980 | 33 | 1550 | 50.2 | 50 | 44.9 | 32.1 | 29.3 | 19 | 70 | 0.05 | 104 | 40 | 0.768 | 11.5 | 31.4 | 3.312 | 31.4 | 14.4 | 29.9 | 29.3 | 473.8 | 3.9 | 3.108 | 26.1 | 53.1 | 98 | 53.65 | 81.57 | 100 | 28 | 15.7 | 46 | 31 | 0.781 | 33.3 | 52 | -16.1 | 19.9 | 32.2 | 1.1
467610.072 | 5010 | 33 | 1549 | 50.1 | 50 | 44.9 | 32.1 | 29.3 | 18.9 | 70 | 0.05 | 104 | 40 | 0.769 | 11.5 | 31.4 | 3.298 | 31.4 | 14.4 | 29.9 | 29.3 | 473.6 | 3.9 | 3.104 | 26.1 | 53.1 | 98 | 53.22 | 80.79 | 100 | 28 | 15.7 | 46 | 31 | 0.781 | 33.3 | 54 | 0 | 20.1 | 32.2 | 1.1
467640.072 | 5040 | 33 | 1550 | 49.9 | 50 | 44.9 | 32.1 | 29.4 | 19 | 70 | 0.05 | 104 | 40 | 0.769 | 11.5 | 31.2 | 3.274 | 31.2 | 14.4 | 30 | 29.4 | 473.7 | 3.9 | 3.122 | 26.1 | 53.1 | 98 | 54.23 | 81.77 | 100 | 28 | 15.7 | 46 | 31 | 0.777 | 33.3 | 54 | 0 | 19.9 | 32.3 | 1.1
467670.072 | 5070 | 33 | 1550 | 49.5 | 50 | 44.9 | 32.1 | 29.4 | 19.1 | 70.1 | 0.051 | 104 | 40 | 0.768 | 11.5 | 31.4 | 3.289 | 31.4 | 14.4 | 29.9 | 29.4 | 473.7 | 3.9 | 3.189 | 26.1 | 53.1 | 98 | 54.05 | 81.43 | 100 | 28 | 15.7 | 46 | 31 | 0.78 | 33.3 | 54 | 0 | 20 | 32.3 | 1.1
467700.072 | 5100 | 33 | 1550 | 49.4 | 50 | 44.9 | 32 | 29.4 | 19.1 | 70 | 0.051 | 104 | 40 | 0.767 | 11.5 | 31.4 | 3.316 | 31.4 | 14.4 | 29.8 | 29.4 | 473.6 | 3.9 | 3.175 | 26.1 | 53.1 | 98 | 54.15 | 81.94 | 93.5 | 27.5 | 15.7 | 46 | 31 | 0.782 | 33.3 | 54 | -16.1 | 19.9 | 32.3 | 1.1
467730.072 | 5130 | 33 | 1550 | 49.6 | 50 | 44.9 | 31.9 | 29.4 | 19.1 | 69.9 | 0.05 | 104 | 40 | 0.768 | 11.5 | 31.3 | 3.279 | 31.3 | 14.4 | 29.8 | 29.4 | 473.6 | 3.9 | 3.172 | 26.1 | 53.1 | 98 | 54.37 | 81.92 | 100 | 28 | 15.7 | 46 | 31 | 0.781 | 33.3 | 52 | -16.1 | 20 | 32.3 | 1.1
467760.072 | 5160 | 33 | 1550 | 50 | 50 | 44.9 | 31.9 | 29.4 | 19.1 | 70 | 0.05 | 104 | 40 | 0.769 | 11.5 | 31.3 | 3.325 | 31.3 | 14.4 | 29.9 | 29.4 | 473.5 | 3.9 | 3.148 | 26.1 | 53.1 | 98 | 54.22 | 82.77 | 100 | 28 | 15.7 | 46 | 31 | 0.781 | 33.3 | 52 | -16.1 | 19.9 | 32.3 | 1.1
467790.072 | 5190 | 33 | 1550 | 49.9 | 50 | 45 | 31.9 | 29.4 | 19 | 70.1 | 0.05 | 104 | 40 | 0.769 | 11.5 | 31.2 | 3.303 | 31.2 | 14.4 | 29.8 | 29.4 | 473.4 | 3.9 | 3.157 | 26.2 | 53.1 | 98 | 53.96 | 82.22 | 100 | 28 | 15.7 | 46 | 31 | 0.784 | 33.3 | 52 | 0 | 20 | 32.4 | 1.1
467820.072 | 5220 | 33 | 1551 | 49.4 | 50 | 44.9 | 32 | 29.5 | 19.1 | 70 | 0.05 | 104 | 40 | 0.768 | 11.5 | 31 | 3.303 | 31 | 14.4 | 29.8 | 29.5 | 473.4 | 3.9 | 3.132 | 26.2 | 53.1 | 98 | 54.51 | 81.71 | 100 | 28 | 15.7 | 46 | 31 | 0.779 | 33.3 | 52 | 0 | 19.9 | 32.4 | 1.1
467850.072 | 5250 | 33 | 1550 | 49.7 | 50 | 45 | 32.1 | 29.5 | 19.1 | 70 | 0.05 | 104 | 40 | 0.767 | 11.5 | 31.1 | 3.309 | 31.1 | 14.4 | 29.8 | 29.5 | 473.4 | 3.9 | 3.166 | 26.1 | 53.1 | 98 | 54.65 | 82.27 | 100 | 28 | 15.7 | 46 | 31 | 0.777 | 33.3 | 54 | 0 | 20.1 | 32.4 | 1.1
467880.072 | 5280 | 33 | 1550 | 50.2 | 50 | 44.9 | 32.1 | 29.5 | 19 | 70 | 0.05 | 104 | 40 | 0.768 | 11.5 | 31.1 | 3.306 | 31.1 | 14.4 | 29.9 | 29.5 | 473.2 | 3.9 | 3.138 | 26.1 | 53.1 | 98 | 54.73 | 81.05 | 100 | 28 | 15.7 | 46 | 31 | 0.785 | 33.3 | 52 | -16.1 | 19.9 | 32.4 | 1.1
467910.072 | 5310 | 33 | 1550 | 49.9 | 50 | 45 | 32.1 | 29.5 | 19 | 70 | 0.05 | 104 | 40 | 0.768 | 11.5 | 31.1 | 3.316 | 31.1 | 14.4 | 29.9 | 29.5 | 473.2 | 3.9 | 3.182 | 26.1 | 53.1 | 98 | 54.79 | 82.33 | 100 | 28 | 15.7 | 46 | 31 | 0.783 | 33.3 | 52 | -16.1 | 20 | 32.4 | 1.1
467940.072 | 5340 | 33 | 1550 | 50.2 | 50 | 44.9 | 32.1 | 29.5 | 19.2 | 69.9 | 0.05 | 104 | 40 | 0.769 | 11.5 | 31.1 | 3.293 | 31.1 | 14.4 | 29.8 | 29.5 | 473 | 3.9 | 3.103 | 26.1 | 53.1 | 98 | 54.63 | 81.7 | 98.9 | 28 | 15.7 | 46 | 31 | 0.782 | 33.3 | 52 | -16.1 | 20 | 32.5 | 1.1
467970.072 | 5370 | 33 | 1550 | 49.8 | 50 | 45 | 32 | 29.6 | 19.2 | 70 | 0.049 | 104 | 40 | 0.768 | 11.5 | 31.1 | 3.31 | 31.1 | 14.4 | 29.9 | 29.6 | 473.1 | 3.9 | 3.17 | 26.1 | 53.2 | 98 | 54.85 | 82.9 | 96.5 | 28 | 15.7 | 46 | 31 | 0.782 | 33.3 | 54 | 0 | 20 | 32.5 | 1.1
468000.072 | 5400 | 33 | 1550 | 49.9 | 50 | 45 | 32 | 29.5 | 18.8 | 70 | 0.049 | 104 | 40 | 0.767 | 11.5 | 31.2 | 3.331 | 31.2 | 14.4 | 29.8 | 29.5 | 473 | 3.9 | 3.219 | 26.1 | 53.1 | 98 | 54.79 | 82.04 | 100 | 28 | 15.7 | 46 | 31 | 0.781 | 33.3 | 54 | -16.1 | 20 | 32.5 | 1.1
468030.072 | 5430 | 33 | 1550 | 49.5 | 50 | 45 | 31.9 | 29.6 | 19 | 70 | 0.049 | 104 | 40 | 0.767 | 11.5 | 31.1 | 3.322 | 31.1 | 14.4 | 29.9 | 29.6 | 472.9 | 3.9 | 3.217 | 26.1 | 53.2 | 98 | 54.95 | 81.2 | 100 | 28 | 15.7 | 46 | 31 | 0.78 | 33.3 | 52 | -16.1 | 20 | 32.5 | 1.1
468060.072 | 5460 | 33 | 1551 | 50.9 | 50 | 45 | 31.9 | 29.6 | 19 | 70 | 0.049 | 104.1 | 40 | 0.766 | 11.5 | 31 | 3.323 | 31 | 14.4 | 29.8 | 29.6 | 472.9 | 3.9 | 3.25 | 26.1 | 53.6 | 98 | 54.58 | 81.78 | 99.3 | 27.5 | 15.7 | 46 | 31 | 0.776 | 33.3 | 53 | -16.1 | 19.9 | 32.5 | 1.1
468090.072 | 5490 | 33 | 1549 | 52.3 | 50 | 45 | 31.9 | 29.7 | 19 | 70 | 0.048 | 104.2 | 40.1 | 0.769 | 11.4 | 31.1 | 3.416 | 31.1 | 14.4 | 29.8 | 29.7 | 472.8 | 4.1 | 3.427 | 26.1 | 54.6 | 98 | 54.89 | 82.93 | 100 | 27.5 | 15.7 | 46 | 31 | 0.78 | 34.5 | 53 | -16.1 | 19.9 | 32.5 | 1.1
468120.072 | 5520 | 33 | 1546 | 50.2 | 50 | 45.1 | 31.9 | 29.6 | 19 | 69.9 | 0.05 | 103.9 | 39.9 | 0.769 | 11.5 | 31.2 | 3.317 | 31.2 | 14.4 | 29.8 | 29.6 | 472.2 | 3.9 | 3.192 | 26.1 | 53.3 | 98 | 54.75 | 82 | 98.4 | 28 | 15.7 | 47 | 31 | 0.779 | 33.3 | 52 | -16.1 | 19.9 | 32.5 | 1.1
468150.072 | 5550 | 33 | 1550 | 50.5 | 50 | 45 | 32 | 29.6 | 18.9 | 70 | 0.05 | 104 | 40 | 0.768 | 11.4 | 31.1 | 3.316 | 31.1 | 14.4 | 29.9 | 29.6 | 472.6 | 3.9 | 3.164 | 26.1 | 53.3 | 98 | 54.74 | 82.44 | 100 | 28 | 15.7 | 47 | 31 | 0.781 | 33.3 | 52 | 0 | 20.1 | 32.5 | 1.1
468180.072 | 5580 | 33 | 1549 | 50.2 | 50 | 45 | 31.9 | 29.7 | 19.1 | 70 | 0.05 | 104 | 40 | 0.768 | 11.5 | 31 | 3.321 | 31 | 14.4 | 29.9 | 29.7 | 472.4 | 3.9 | 3.14 | 26.1 | 53.2 | 98 | 54.52 | 82.17 | 98.9 | 28 | 15.7 | 46 | 31 | 0.784 | 33.3 | 52 | 0 | 20 | 32.5 | 1.1
468210.072 | 5610 | 33 | 1550 | 50.4 | 50 | 45 | 32 | 29.7 | 18.9 | 70.1 | 0.049 | 103.9 | 40 | 0.768 | 11.5 | 31.1 | 3.307 | 31.1 | 14.4 | 29.8 | 29.7 | 472.6 | 3.9 | 3.274 | 26.1 | 53.2 | 98 | 54.5 | 82.54 | 95.1 | 28 | 15.7 | 46 | 31 | 0.778 | 33.3 | 54 | -16.1 | 20 | 32.6 | 1.1
468240.072 | 5640 | 33 | 1550 | 50.5 | 50 | 45 | 32.2 | 29.7 | 18.8 | 70 | 0.05 | 104 | 40 | 0.769 | 11.5 | 31.1 | 3.324 | 31.1 | 14.4 | 29.8 | 29.7 | 472.6 | 3.9 | 3.325 | 26.1 | 53.2 | 98 | 54.51 | 82.47 | 99.3 | 27.5 | 15.7 | 46 | 31 | 0.781 | 33.3 | 54 | 0 | 20 | 32.6 | 1.1
468270.072 | 5670 | 33 | 1551 | 50.4 | 50 | 45 | 32.2 | 29.7 | 18.9 | 70 | 0.05 | 104 | 40 | 0.768 | 11.5 | 31.1 | 3.324 | 31.1 | 14.4 | 29.8 | 29.7 | 472.5 | 3.9 | 3.257 | 26.1 | 53.2 | 98 | 54.38 | 82.16 | 100 | 28 | 15.7 | 46 | 31 | 0.781 | 33.3 | 54 | -16.1 | 20 | 32.6 | 1.1
468300.072 | 5700 | 33 | 1550 | 50.3 | 50 | 45 | 32.2 | 29.8 | 18.9 | 70 | 0.05 | 104 | 40 | 0.768 | 11.5 | 31.2 | 3.32 | 31.2 | 14.4 | 29.8 | 29.8 | 472.3 | 3.9 | 3.257 | 26.1 | 53.2 | 98 | 54.39 | 81.17 | 100 | 27.5 | 15.7 | 46 | 31 | 0.782 | 33.7 | 54 | -16.1 | 19.9 | 32.6 | 1.1
468330.072 | 5730 | 33 | 1551 | 50.3 | 50 | 45 | 32.1 | 29.8 | 19 | 70 | 0.05 | 104 | 40 | 0.767 | 11.5 | 31.2 | 3.326 | 31.2 | 14.4 | 29.7 | 29.8 | 472.4 | 3.9 | 3.361 | 26.1 | 53.2 | 98 | 54.41 | 82.17 | 98.9 | 28 | 15.7 | 46 | 31 | 0.781 | 33.3 | 52 | 0 | 20 | 32.6 | 1.1
468360.072 | 5760 | 33 | 1551 | 50.3 | 50 | 45 | 32 | 29.8 | 18.9 | 70 | 0.05 | 104 | 40 | 0.767 | 11.5 | 31.1 | 3.3 | 31.1 | 14.4 | 29.6 | 29.8 | 472.4 | 3.9 | 3.296 | 26.1 | 53.1 | 98 | 54.82 | 81.07 | 95 | 28 | 15.7 | 46 | 31 | 0.777 | 33.3 | 52 | -16.1 | 20 | 32.7 | 1.1
468390.072 | 5790 | 33 | 1550 | 50.2 | 50 | 45 | 32 | 29.8 | 18.8 | 70 | 0.05 | 104 | 40 | 0.769 | 11.5 | 31.1 | 3.332 | 31.1 | 14.4 | 29.7 | 29.8 | 472.4 | 3.9 | 3.347 | 26.1 | 53.1 | 98 | 54.93 | 80.81 | 98.6 | 28 | 15.7 | 46 | 31 | 0.78 | 33.3 | 52 | -16.1 | 20 | 32.6 | 1.1
468420.072 | 5820 | 33 | 1550 | 49.9 | 50 | 45 | 32 | 29.7 | 18.8 | 70 | 0.05 | 104 | 40 | 0.769 | 11.5 | 31.1 | 3.299 | 31.1 | 14.4 | 29.8 | 29.7 | 472.3 | 3.9 | 3.273 | 26.1 | 53.1 | 98 | 54.37 | 81.28 | 100 | 28 | 15.7 | 46 | 31 | 0.78 | 33.3 | 54 | 0 | 19.9 | 32.5 | 1.1
468450.072 | 5850 | 33 | 1550 | 50.2 | 50 | 45 | 32 | 29.6 | 18.9 | 69.9 | 0.05 | 104 | 40 | 0.769 | 11.5 | 31.2 | 3.303 | 31.2 | 14.4 | 29.7 | 29.6 | 472.2 | 3.9 | 3.289 | 26.1 | 53.1 | 98 | 54.82 | 81.73 | 100 | 28 | 15.7 | 46 | 31 | 0.779 | 33.3 | 54 | -16.1 | 20 | 32.5 | 1.1
468480.072 | 5880 | 33 | 1549 | 49.5 | 50 | 45 | 31.9 | 29.5 | 19 | 70 | 0.051 | 104 | 40 | 0.768 | 11.6 | 31.2 | 3.307 | 31.2 | 14.4 | 29.9 | 29.5 | 472.1 | 3.9 | 3.367 | 26.1 | 53.1 | 98 | 54.88 | 83.34 | 100 | 28 | 15.7 | 46 | 31 | 0.779 | 33.3 | 54 | -16.1 | 20 | 32.4 | 1.1
468510.072 | 5910 | 33 | 1550 | 50 | 50 | 45 | 32 | 29.3 | 18.8 | 70 | 0.051 | 104 | 40 | 0.769 | 11.5 | 31.2 | 3.298 | 31.2 | 14.4 | 29.9 | 29.3 | 472.1 | 3.9 | 3.317 | 26 | 53.1 | 98 | 54.46 | 81.05 | 95.6 | 28 | 15.7 | 46 | 31 | 0.778 | 33.3 | 54 | -16.1 | 19.9 | 32.3 | 1.1
468540.072 | 5940 | 33 | 1550 | 50.2 | 50 | 45 | 32 | 29.2 | 18.9 | 70 | 0.051 | 104 | 40 | 0.768 | 11.6 | 31.2 | 3.299 | 31.2 | 14.4 | 29.9 | 29.2 | 472 | 3.9 | 3.313 | 26 | 53.1 | 98 | 54.62 | 80.77 | 97.6 | 28 | 15.7 | 46 | 31 | 0.781 | 33.3 | 54 | -16.1 | 19.9 | 32.2 | 1.1
468570.072 | 5970 | 33 | 1549 | 49.5 | 50 | 45 | 32 | 29.2 | 19 | 70 | 0.051 | 104 | 40 | 0.769 | 11.5 | 31.1 | 3.315 | 31.1 | 14.4 | 29.9 | 29.2 | 472 | 4 | 3.322 | 26.1 | 53.1 | 98 | 55.29 | 81.19 | 100 | 27.5 | 15.7 | 46 | 31 | 0.778 | 33.3 | 52 | -16.1 | 20 | 32.1 | 1.1
468600.072 | 6000 | 33 | 1550 | 49.9 | 50 | 45 | 31.9 | 29 | 19 | 70 | 0.051 | 104 | 40 | 0.769 | 11.5 | 31 | 3.3 | 31 | 14.4 | 29.9 | 29 | 472 | 4 | 3.339 | 26.1 | 53.1 | 98 | 54.69 | 81.76 | 100 | 28 | 15.7 | 46 | 31 | 0.779 | 33.3 | 54 | 0 | 19.9 | 28 | 1.1
468630.072 | 6030 | 33 | 1550 | 50 | 50 | 45 | 32 | 28.9 | 19 | 69.9 | 0.05 | 104 | 40 | 0.766 | 11.5 | 31.1 | 3.307 | 31.1 | 14.4 | 30 | 28.9 | 472 | 4 | 3.39 | 26.1 | 53.2 | 98 | 54.86 | 81.47 | 100 | 28 | 15.7 | 46 | 31 | 0.78 | 33.3 | 54 | -16.1 | 20.1 | 27.9 | 1.1
468660.072 | 6060 | 33 | 1550 | 49.9 | 50 | 45 | 31.9 | 28.9 | 19 | 70 | 0.05 | 104 | 40 | 0.767 | 11.5 | 31 | 3.306 | 31 | 14.4 | 30 | 28.9 | 471.8 | 4 | 3.248 | 26.1 | 53.2 | 98 | 55.15 | 82.2 | 100 | 27.5 | 15.7 | 46 | 31 | 0.781 | 33.3 | 52 | -16.1 | 19.9 | 27.8 | 1.1
468690.072 | 6090 | 33 | 1550 | 50 | 50 | 45 | 31.9 | 28.8 | 18.9 | 70 | 0.05 | 104 | 40 | 0.769 | 11.5 | 31.1 | 3.302 | 31.1 | 14.4 | 30 | 28.8 | 471.7 | 4 | 3.269 | 26.1 | 53.2 | 98 | 54.93 | 80.9 | 100 | 28 | 15.7 | 46 | 31 | 0.782 | 33.3 | 52 | -16.1 | 19.9 | 27.7 | 1.1
468720.072 | 6120 | 33 | 1549 | 49.4 | 50 | 45 | 31.9 | 28.8 | 19 | 70 | 0.05 | 104 | 40 | 0.769 | 11.5 | 31 | 3.298 | 31 | 14.4 | 30 | 28.8 | 471.8 | 4 | 3.373 | 26.1 | 53.2 | 98 | 54.82 | 81.34 | 100 | 28 | 15.7 | 46 | 31 | 0.781 | 33.3 | 52 | 0 | 19.9 | 27.6 | 1.1
468750.072 | 6150 | 33 | 1550 | 49.8 | 50 | 45 | 31.9 | 28.7 | 19 | 70.1 | 0.05 | 104 | 40 | 0.769 | 11.5 | 30.8 | 3.299 | 30.8 | 14.4 | 29.9 | 28.7 | 471.8 | 4 | 3.398 | 26.1 | 53.2 | 98 | 54.81 | 81.9 | 100 | 28 | 15.7 | 46 | 31 | 0.783 | 33.3 | 52 | 0 | 20.1 | 27.6 | 1.1
468780.072 | 6180 | 33 | 1551 | 49.9 | 50 | 45 | 31.9 | 28.7 | 19 | 69.9 | 0.05 | 104 | 40 | 0.768 | 11.5 | 31 | 3.294 | 31 | 14.4 | 29.9 | 28.7 | 471.9 | 4 | 3.47 | 26.1 | 53.1 | 98.1 | 54.66 | 82.42 | 100 | 28 | 15.7 | 46 | 31 | 0.781 | 33.3 | 54 | 0 | 20 | 27.5 | 1.1
468810.072 | 6210 | 33 | 1548 | 49.3 | 50 | 45 | 32 | 28.6 | 19 | 69.9 | 0.05 | 104 | 40 | 0.767 | 11.5 | 30.9 | 3.297 | 30.9 | 14.4 | 30 | 28.6 | 471.5 | 4 | 3.376 | 26.1 | 53.1 | 98.1 | 54.91 | 81.6 | 100 | 28 | 15.7 | 46 | 31 | 0.783 | 33.3 | 52 | 0 | 20.1 | 27.5 | 1.1
468840.072 | 6240 | 33 | 1550 | 49.7 | 50 | 45 | 32 | 28.6 | 19 | 70 | 0.05 | 104 | 40 | 0.768 | 11.4 | 31 | 3.313 | 31 | 14.4 | 29.9 | 28.6 | 471.8 | 4 | 3.438 | 26.1 | 53.1 | 98.1 | 54.95 | 82.47 | 100 | 28 | 15.7 | 46 | 31 | 0.777 | 33.3 | 52 | 0 | 19.9 | 27.4 | 1.1
468870.072 | 6270 | 33 | 1550 | 49.8 | 50.1 | 45 | 32 | 28.6 | 19 | 70 | 0.05 | 104 | 40 | 0.769 | 11.5 | 31 | 3.305 | 31 | 14.4 | 30 | 28.6 | 471.6 | 4 | 3.402 | 26 | 53.2 | 98.1 | 54.86 | 81.53 | 100 | 28 | 15.7 | 46 | 31 | 0.782 | 33.3 | 52 | 0 | 20 | 27.4 | 1.1
468900.072 | 6300 | 33 | 1551 | 50.2 | 50.1 | 45 | 32 | 28.5 | 19 | 70 | 0.05 | 104 | 40 | 0.769 | 11.4 | 31 | 3.322 | 31 | 14.4 | 29.9 | 28.5 | 471.4 | 4 | 3.302 | 26.1 | 53.1 | 98 | 54.84 | 80.8 | 100 | 28 | 15.7 | 46 | 31 | 0.779 | 33.3 | 54 | 0 | 19.9 | 27.4 | 1.1
468930.072 | 6330 | 33 | 1550 | 50.1 | 50 | 45 | 32.1 | 28.5 | 19.1 | 70 | 0.05 | 104 | 40 | 0.768 | 11.4 | 31 | 3.317 | 31 | 14.4 | 29.9 | 28.5 | 471.5 | 4 | 3.432 | 26 | 53.1 | 98.1 | 55.47 | 81.04 | 100 | 28 | 15.7 | 46 | 31 | 0.78 | 33.3 | 54 | -16.1 | 20.1 | 27.4 | 1.1
468960.072 | 6360 | 33 | 1550 | 49.7 | 50 | 45 | 32.1 | 28.5 | 19.3 | 70 | 0.05 | 104 | 40 | 0.767 | 11.5 | 31 | 3.303 | 31 | 14.4 | 29.9 | 28.5 | 471.7 | 4 | 3.529 | 26.1 | 53.1 | 98.1 | 54.99 | 80.59 | 100 | 28 | 15.7 | 46 | 31 | 0.779 | 33.3 | 54 | 0 | 20 | 27.4 | 1.1
468990.072 | 6390 | 33 | 1551 | 49.8 | 50 | 45 | 32.1 | 28.5 | 19.1 | 70 | 0.05 | 104 | 40 | 0.769 | 11.4 | 31 | 3.321 | 31 | 14.4 | 30 | 28.5 | 471.6 | 4 | 3.47 | 26.1 | 53.1 | 98.1 | 54.82 | 80.41 | 100 | 28 | 15.7 | 46 | 31 | 0.782 | 33.3 | 54 | -16.1 | 20.1 | 27.3 | 1.1
469020.072 | 6420 | 33 | 1551 | 49.9 | 50 | 45 | 32 | 28.5 | 19.3 | 70 | 0.05 | 104 | 40 | 0.768 | 11.5 | 31 | 3.301 | 31 | 14.4 | 29.9 | 28.5 | 471.7 | 4 | 3.5 | 26.1 | 53.1 | 98.1 | 54.82 | 80.78 | 100 | 28 | 15.7 | 46 | 31 | 0.781 | 33.3 | 52 | -16.1 | 19.9 | 27.4 | 1.1
469050.072 | 6450 | 33 | 1550 | 49.9 | 50 | 45 | 32 | 28.5 | 19.2 | 70 | 0.05 | 104 | 40 | 0.768 | 11.5 | 30.8 | 3.291 | 30.8 | 14.4 | 29.8 | 28.5 | 471.4 | 4 | 3.471 | 26.1 | 53.1 | 98.1 | 54.81 | 81.7 | 100 | 28 | 15.7 | 46 | 31 | 0.78 | 33.3 | 52 | -16.1 | 20.1 | 27.4 | 1.1
469080.072 | 6480 | 33 | 1550 | 49.6 | 50 | 45 | 32 | 28.5 | 19.4 | 70 | 0.05 | 104 | 40 | 0.768 | 11.5 | 30.7 | 3.304 | 30.7 | 14.4 | 29.7 | 28.5 | 471.5 | 4 | 3.588 | 26.1 | 53.1 | 98.1 | 54.53 | 81.2 | 100 | 28 | 15.7 | 46 | 31 | 0.781 | 33.3 | 54 | -16.1 | 19.9 | 27.4 | 1.1
469110.072 | 6510 | 33 | 1549 | 49.9 | 50 | 45 | 32.1 | 28.5 | 19.1 | 70.1 | 0.05 | 104 | 40 | 0.768 | 11.5 | 30.5 | 3.302 | 30.5 | 14.4 | 29.7 | 28.5 | 471.3 | 4 | 3.431 | 26.1 | 53.1 | 98.1 | 55.14 | 81.99 | 100 | 28 | 15.7 | 46 | 31 | 0.781 | 33.3 | 54 | -16.1 | 20.1 | 27.4 | 1.1
469140.072 | 6540 | 33 | 1550 | 49.6 | 50 | 45 | 32.1 | 28.4 | 19.1 | 70 | 0.05 | 104 | 40 | 0.768 | 11.5 | 30.4 | 3.302 | 30.4 | 14.4 | 29.6 | 28.4 | 471.3 | 4 | 3.468 | 26.1 | 53.1 | 98.1 | 54.91 | 82.42 | 100 | 28 | 15.7 | 46 | 31 | 0.779 | 33.3 | 52 | -16.1 | 20 | 27.4 | 1.1
469170.072 | 6570 | 33 | 1550 | 49.6 | 50 | 45 | 32.1 | 28.5 | 19 | 70 | 0.05 | 104 | 40 | 0.768 | 11.5 | 30.5 | 3.284 | 30.5 | 14.4 | 29.8 | 28.5 | 471.1 | 4 | 3.439 | 26.1 | 53.1 | 98.1 | 55.17 | 81.22 | 100 | 28 | 15.7 | 46 | 31 | 0.782 | 33.3 | 52 | 0 | 20.1 | 27.4 | 1.1
469200.072 | 6600 | 33 | 1551 | 49.7 | 50 | 45 | 32 | 28.6 | 19.2 | 69.9 | 0.051 | 104 | 40 | 0.769 | 11.5 | 30.7 | 3.314 | 30.7 | 14.4 | 30.1 | 28.6 | 471.1 | 4 | 3.496 | 26.1 | 53.1 | 98.1 | 54.88 | 81.03 | 100 | 28 | 15.7 | 46 | 31 | 0.781 | 33.3 | 52 | 0 | 20 | 27.4 | 1.1
469230.072 | 6630 | 33 | 1549 | 49.8 | 50 | 45 | 32 | 28.5 | 19 | 70 | 0.05 | 104 | 40 | 0.768 | 11.5 | 30.8 | 3.315 | 30.8 | 14.4 | 30.3 | 28.5 | 470.9 | 4 | 3.441 | 26.1 | 53.2 | 98.1 | 54.91 | 81.73 | 100 | 28 | 15.7 | 46 | 31 | 0.783 | 33.3 | 54 | 0 | 20 | 27.5 | 1.1
469260.072 | 6660 | 33 | 1549 | 49.9 | 50 | 45 | 32 | 28.6 | 19 | 70 | 0.05 | 104 | 40 | 0.767 | 11.5 | 31 | 3.314 | 31 | 14.4 | 30.5 | 28.6 | 470.6 | 4 | 3.405 | 26.1 | 53.1 | 98.1 | 55.24 | 80.51 | 100 | 28 | 15.7 | 46 | 31 | 0.78 | 33.3 | 54 | 0 | 20.1 | 27.5 | 1.1
469290.072 | 6690 | 33 | 1550 | 49.8 | 50 | 45 | 31.9 | 28.6 | 19.1 | 70 | 0.05 | 104 | 40 | 0.768 | 11.5 | 31.1 | 3.325 | 31.1 | 14.4 | 30.5 | 28.6 | 470.8 | 4 | 3.458 | 26.1 | 53.2 | 98.1 | 54.65 | 80.81 | 100 | 27.5 | 15.7 | 46 | 31 | 0.779 | 33.3 | 54 | 0 | 20 | 27.6 | 1.1
469320.072 | 6720 | 33 | 1551 | 50 | 50 | 45 | 32 | 28.7 | 18.9 | 70 | 0.05 | 104 | 40 | 0.767 | 11.5 | 31.2 | 3.301 | 31.2 | 14.4 | 30.7 | 28.7 | 470.8 | 4 | 3.454 | 26.1 | 53.1 | 98.1 | 55.46 | 81.9 | 100 | 28 | 15.7 | 46 | 31 | 0.78 | 33.3 | 54 | 0 | 19.9 | 27.6 | 1.1
469350.072 | 6750 | 33 | 1549 | 49.6 | 50 | 45 | 32 | 28.7 | 18.9 | 70 | 0.05 | 104 | 40 | 0.767 | 11.4 | 31.2 | 3.304 | 31.2 | 14.4 | 30.7 | 28.7 | 470.6 | 4 | 3.587 | 26.2 | 53.1 | 98.1 | 54.94 | 81.15 | 100 | 28 | 15.7 | 46 | 31 | 0.782 | 33.3 | 52 | 0 | 20.1 | 27.6 | 1.1
469380.072 | 6780 | 33 | 1550 | 49.8 | 50 | 45 | 32 | 28.8 | 19 | 70 | 0.05 | 104 | 40 | 0.769 | 11.4 | 31.3 | 3.312 | 31.3 | 14.4 | 30.8 | 28.8 | 470.5 | 4 | 3.567 | 26.2 | 53.1 | 98.1 | 55 | 80.73 | 100 | 28 | 15.7 | 46 | 31 | 0.782 | 33.3 | 52 | 0 | 20 | 27.7 | 1.1
469410.072 | 6810 | 33 | 1550 | 50.2 | 50 | 45 | 31.9 | 28.8 | 19.1 | 70 | 0.049 | 104 | 40 | 0.767 | 11.4 | 31.4 | 3.299 | 31.4 | 14.4 | 30.9 | 28.8 | 470.6 | 4 | 3.533 | 26.2 | 53.1 | 98.1 | 55.49 | 81.89 | 100 | 28 | 15.7 | 46 | 31 | 0.782 | 33.3 | 54 | 0 | 20.1 | 27.7 | 1.1
469440.072 | 6840 | 33 | 1551 | 50.5 | 50 | 45 | 32 | 28.9 | 18.9 | 70 | 0.049 | 104 | 40 | 0.768 | 11.4 | 31.4 | 3.316 | 31.4 | 14.5 | 30.8 | 28.9 | 470.5 | 4 | 3.509 | 26.2 | 53.1 | 98.1 | 54.75 | 81.49 | 100 | 28 | 15.7 | 46 | 31 | 0.781 | 33.3 | 52 | 0 | 19.9 | 27.7 | 1.1
469470.072 | 6870 | 33 | 1550 | 50 | 50 | 45 | 32 | 28.9 | 18.9 | 70.1 | 0.049 | 104 | 40 | 0.767 | 11.4 | 31.4 | 3.302 | 31.4 | 14.4 | 30.9 | 28.9 | 470.2 | 4 | 3.517 | 26.3 | 53.1 | 98.1 | 55.07 | 81.99 | 100 | 28 | 15.7 | 46 | 31 | 0.778 | 33.3 | 54 | 0 | 20 | 27.8 | 1.1
469500.072 | 6900 | 33 | 1550 | 50.5 | 50 | 45 | 32.1 | 29 | 18.8 | 70 | 0.049 | 104 | 40 | 0.769 | 11.5 | 31.4 | 3.306 | 31.4 | 14.4 | 30.9 | 29 | 470.2 | 4 | 3.463 | 26.3 | 53.1 | 98.1 | 55.09 | 81.62 | 100 | 28 | 15.7 | 46 | 31 | 0.781 | 33.3 | 54 | 0 | 19.9 | 27.8 | 1.1
469530.072 | 6930 | 33 | 1550 | 50.2 | 50 | 45 | 32.1 | 29 | 19.4 | 69.9 | 0.049 | 104 | 40 | 0.768 | 11.5 | 31.4 | 3.296 | 31.4 | 14.4 | 30.9 | 29 | 470.3 | 4 | 3.526 | 26.3 | 53.1 | 98.1 | 54.63 | 81.74 | 100 | 28 | 15.7 | 46 | 31 | 0.78 | 33.3 | 52 | 0 | 19.9 | 27.9 | 1.1
469560.072 | 6960 | 33 | 1550 | 49.8 | 50 | 45 | 32.1 | 29 | 18.9 | 70 | 0.049 | 104 | 40 | 0.768 | 11.5 | 31.3 | 3.301 | 31.3 | 14.4 | 31 | 29 | 470.3 | 4 | 3.613 | 26.3 | 53.1 | 98.1 | 54.85 | 81.28 | 100 | 28 | 15.7 | 46 | 31 | 0.783 | 33.3 | 54 | 0 | 19.9 | 27.9 | 1.1
469590.072 | 6990 | 33 | 1550 | 50.1 | 50 | 45 | 32.1 | 29.1 | 18.8 | 70 | 0.05 | 104 | 39.9 | 0.766 | 11.5 | 31.3 | 3.29 | 31.3 | 14.4 | 30.9 | 29.1 | 469.9 | 4 | 3.519 | 26.3 | 53.1 | 98.1 | 54.91 | 79.89 | 100 | 28 | 15.7 | 46 | 31 | 0.779 | 33.3 | 54 | 0 | 20.1 | 28 | 1.1
469620.072 | 7020 | 33 | 1551 | 50.3 | 50 | 45 | 32.1 | 29.1 | 19 | 70 | 0.05 | 104 | 40 | 0.769 | 11.5 | 31.3 | 3.301 | 31.3 | 14.5 | 30.9 | 29.1 | 469.8 | 4 | 3.526 | 26.3 | 53.1 | 98.1 | 54.68 | 80.95 | 94.2 | 28 | 15.7 | 46 | 31 | 0.78 | 33.3 | 52 | 0 | 19.9 | 28 | 1.1
469650.072 | 7050 | 33 | 1550 | 50.1 | 50 | 45 | 32.1 | 29.2 | 18.9 | 70.1 | 0.05 | 104 | 40 | 0.767 | 11.5 | 31.4 | 3.301 | 31.4 | 14.5 | 31 | 29.2 | 470.1 | 4 | 3.591 | 26.3 | 53.1 | 98.1 | 54.94 | 81.01 | 100 | 28 | 15.7 | 46 | 31 | 0.783 | 33.3 | 52 | 0 | 19.9 | 28 | 1.1
469680.072 | 7080 | 33 | 1551 | 50.4 | 50 | 45 | 32 | 29.2 | 18.8 | 70 | 0.05 | 104 | 40 | 0.768 | 11.5 | 31.4 | 3.292 | 31.4 | 14.5 | 31 | 29.2 | 470.1 | 4 | 3.603 | 26.3 | 53.1 | 98.1 | 55.06 | 80.89 | 100 | 28 | 15.7 | 46 | 31 | 0.78 | 33.3 | 54 | 0 | 20 | 32.1 | 1.1
469710.072 | 7110 | 33 | 1549 | 49.8 | 50 | 45 | 32.1 | 29.2 | 18.9 | 70 | 0.049 | 104 | 40 | 0.766 | 11.5 | 31.4 | 3.304 | 31.4 | 14.4 | 31.1 | 29.2 | 469.7 | 4 | 3.6 | 26.3 | 53.1 | 98.1 | 55.1 | 80.39 | 100 | 28 | 15.7 | 46 | 31 | 0.778 | 33.3 | 52 | 0 | 19.9 | 32.1 | 1.1
469740.072 | 7140 | 33 | 1550 | 50.2 | 49.9 | 45 | 32.1 | 29.3 | 18.9 | 69.9 | 0.05 | 104 | 40 | 0.768 | 11.5 | 31.4 | 3.305 | 31.4 | 14.5 | 31.1 | 29.3 | 470.1 | 4 | 3.552 | 26.4 | 53.1 | 98.1 | 55.18 | 81.44 | 100 | 28 | 15.7 | 46 | 31 | 0.78 | 33.3 | 54 | 0 | 20 | 32.2 | 1.1
469770.072 | 7170 | 33 | 1551 | 50.5 | 50 | 45 | 32.1 | 29.3 | 18.9 | 70.1 | 0.05 | 104 | 40 | 0.768 | 11.5 | 31.4 | 3.31 | 31.4 | 14.4 | 31 | 29.3 | 470.1 | 4 | 3.543 | 26.4 | 53.1 | 98.1 | 55.1 | 82.2 | 100 | 28 | 15.7 | 46 | 31 | 0.783 | 33.3 | 54 | 0 | 20 | 32.2 | 1.1
469800.072 | 7200 | 33 | 1550 | 50.2 | 50 | 45 | 32 | 29.4 | 18.8 | 70 | 0.05 | 104 | 40 | 0.768 | 11.5 | 31.4 | 3.292 | 31.4 | 14.4 | 31 | 29.4 | 470.1 | 4 | 3.737 | 26.3 | 53.1 | 98.1 | 55.04 | 81.4 | 100 | 28 | 15.7 | 46 | 31 | 0.78 | 33.3 | 54 | 0 | 19.9 | 32.2 | 1.1
477030.072 | 30 | 34 | 1551 | 50.8 | 49.8 | 46.5 | 31.8 | 28.8 | 21.7 | 70 | 0.049 | 104.1 | 40.1 | 0.769 | 11.5 | 35.9 | 3.394 | 35.9 | 14.4 | 34.9 | 28.8 | 481.6 | 3.6 | 1.933 | 28.6 | 54.5 | 98.1 | 50.16 | 73.45 | 97.4 | 27.5 | 15.7 | 48 | 31 | 0.777 | 34.5 | 56 | -16.1 | 19.9 | 27.4 | 1.1
477060.072 | 60 | 34 | 1549 | 50.6 | 49.9 | 46.3 | 31.7 | 28.9 | 21.6 | 70 | 0.049 | 104.1 | 40 | 0.769 | 11.5 | 35.8 | 3.399 | 35.8 | 14.4 | 35.1 | 28.9 | 481.4 | 3.6 | 1.957 | 28.6 | 54.6 | 98.1 | 48.57 | 72.86 | 97.2 | 27.5 | 15.7 | 48 | 31 | 0.779 | 34.5 | 54 | -16.1 | 20.1 | 27.5 | 1.1
477090.072 | 90 | 34 | 1549 | 50.5 | 49.9 | 46.1 | 31.7 | 28.9 | 21.5 | 70 | 0.05 | 104.1 | 40 | 0.769 | 11.5 | 35.7 | 3.396 | 35.7 | 14.4 | 35 | 28.9 | 481.6 | 3.6 | 1.873 | 28.6 | 54.6 | 98.1 | 47.13 | 73.11 | 100 | 27.5 | 15.7 | 48 | 31 | 0.78 | 34.5 | 53 | -16.1 | 19.9 | 27.5 | 1.1
477120.072 | 120 | 34 | 1544 | 48.8 | 49.9 | 45.9 | 31.8 | 28.9 | 21.3 | 70.1 | 0.051 | 103.9 | 40 | 0.769 | 11.5 | 35.7 | 3.297 | 35.7 | 14.4 | 34.9 | 28.9 | 481.3 | 3.6 | 1.903 | 28.5 | 53.8 | 98.1 | 46.25 | 74 | 98.8 | 27.5 | 15.3 | 47 | 31 | 0.78 | 33.7 | 54 | -16.1 | 20 | 27.5 | 1.1
477150.072 | 150 | 34 | 1550 | 48.7 | 49.9 | 45.7 | 31.9 | 28.9 | 21.3 | 70 | 0.052 | 103.8 | 40 | 0.769 | 11.5 | 35.7 | 3.274 | 35.7 | 14.4 | 34.9 | 28.9 | 481.9 | 3.5 | 1.854 | 28.5 | 53.1 | 98.1 | 45.87 | 75.13 | 94.2 | 27.5 | 15.7 | 47 | 31 | 0.782 | 33.3 | 54 | -16.1 | 20 | 27.5 | 1.1
477180.072 | 180 | 34 | 1549 | 48.6 | 50 | 45.5 | 31.9 | 28.8 | 21.2 | 70 | 0.051 | 103.9 | 40 | 0.769 | 11.5 | 35.7 | 3.294 | 35.7 | 14.4 | 35 | 28.8 | 481.5 | 3.5 | 1.792 | 28.5 | 53.1 | 98.1 | 45.08 | 74.75 | 100 | 27.5 | 15.7 | 47 | 31 | 0.784 | 33.3 | 54 | -16.1 | 19.9 | 27.4 | 1.1
477210.072 | 210 | 34 | 1550 | 48.5 | 49.9 | 45.2 | 32.1 | 28.8 | 21.2 | 70.1 | 0.05 | 104 | 40 | 0.769 | 11.5 | 35.7 | 3.282 | 35.7 | 14.4 | 34.8 | 28.8 | 481.7 | 3.5 | 1.821 | 28.5 | 53.1 | 98.1 | 45.61 | 76.22 | 97.8 | 28 | 15.7 | 47 | 31 | 0.782 | 33.3 | 54 | -16.1 | 20 | 27.3 | 1.1
477240.072 | 240 | 34 | 1552 | 51 | 50 | 45.1 | 32.2 | 28.7 | 21.1 | 69.9 | 0.048 | 104.2 | 40.1 | 0.768 | 11.5 | 35.5 | 3.4 | 35.5 | 14.4 | 34.8 | 28.7 | 482 | 3.6 | 1.956 | 28.5 | 54.4 | 98.1 | 45.7 | 76.98 | 96.5 | 27.5 | 15.7 | 47 | 32 | 0.777 | 34.5 | 54 | -16.1 | 19.9 | 27.3 | 1.1
477270.072 | 270 | 34 | 1550 | 51.2 | 50 | 45 | 32.3 | 28.7 | 21.1 | 70 | 0.048 | 104.2 | 40 | 0.769 | 11.5 | 35.5 | 3.403 | 35.5 | 14.4 | 35 | 28.7 | 482.1 | 3.6 | 1.927 | 28.5 | 54.5 | 98.1 | 45.07 | 76.2 | 100 | 27.5 | 15.7 | 46 | 32 | 0.778 | 34.5 | 53 | -16.1 | 19.9 | 27.3 | 1.1
477300.072 | 300 | 34 | 1549 | 51.5 | 50 | 44.9 | 32.2 | 28.7 | 21 | 70.1 | 0.049 | 104.2 | 40 | 0.77 | 11.5 | 35.5 | 3.4 | 35.5 | 14.4 | 34.8 | 28.7 | 482.1 | 3.6 | 1.944 | 28.4 | 54.5 | 98.1 | 45.72 | 77.1 | 99.9 | 27.5 | 15.7 | 46 | 32 | 0.78 | 34.5 | 54 | -16.1 | 19.9 | 27.3 | 1.1
477330.072 | 330 | 34 | 1550 | 51.2 | 50 | 44.8 | 32.1 | 28.8 | 21 | 70 | 0.05 | 104 | 40 | 0.769 | 11.5 | 35.6 | 3.41 | 35.6 | 14.4 | 34.9 | 28.8 | 482.3 | 3.6 | 1.986 | 28.4 | 54.5 | 98.1 | 46.31 | 78.04 | 100 | 27.5 | 15.7 | 46 | 31 | 0.78 | 34.5 | 54 | -16.1 | 19.9 | 27.3 | 1.1
477360.072 | 360 | 34 | 1546 | 49 | 50 | 44.7 | 32.1 | 28.8 | 20.8 | 70 | 0.052 | 103.7 | 39.9 | 0.769 | 11.5 | 35.5 | 3.321 | 35.5 | 14.4 | 34.8 | 28.8 | 481.8 | 3.4 | 1.861 | 28.4 | 53.1 | 98.1 | 46.8 | 77.45 | 100 | 28 | 15.7 | 46 | 31 | 0.782 | 33.3 | 54 | 0 | 20 | 27.4 | 1.1
477390.072 | 390 | 34 | 1550 | 48.7 | 50 | 44.6 | 32 | 28.9 | 20.8 | 70.1 | 0.052 | 103.8 | 40 | 0.768 | 11.5 | 35.5 | 3.317 | 35.5 | 14.4 | 34.8 | 28.9 | 482.1 | 3.5 | 1.831 | 28.4 | 53 | 98.1 | 47.43 | 77.87 | 100 | 28 | 15.7 | 46 | 31 | 0.779 | 33.3 | 54 | -16.1 | 19.9 | 27.4 | 1.1
477420.072 | 420 | 34 | 1549 | 48.6 | 50 | 44.6 | 31.9 | 28.9 | 20.7 | 70 | 0.052 | 103.9 | 40 | 0.769 | 11.5 | 35.5 | 3.296 | 35.5 | 14.4 | 34.8 | 28.9 | 482 | 3.5 | 1.839 | 28.4 | 53 | 98.1 | 48.31 | 79.29 | 93.1 | 28 | 15.7 | 46 | 31 | 0.78 | 33.3 | 52 | -16.1 | 20.1 | 27.5 | 1.1
477450.072 | 450 | 34 | 1558 | 51.3 | 50 | 44.6 | 31.9 | 29 | 20.6 | 69.9 | 0.05 | 104.2 | 40.1 | 0.77 | 11.5 | 35.5 | 3.422 | 35.5 | 14.4 | 34.8 | 29 | 482.9 | 3.6 | 1.887 | 28.4 | 54.3 | 98.1 | 48.77 | 78.54 | 100 | 27.5 | 15.7 | 46 | 31 | 0.781 | 34.5 | 55 | 0 | 19.9 | 27.5 | 1.1
477480.072 | 480 | 34 | 1551 | 51.5 | 50 | 44.6 | 31.9 | 29 | 20.5 | 70 | 0.05 | 104.2 | 40 | 0.77 | 11.5 | 35.4 | 3.409 | 35.4 | 14.4 | 34.7 | 29 | 482.3 | 3.6 | 1.896 | 28.3 | 54.5 | 98.1 | 49.22 | 79.09 | 99.4 | 27.5 | 15.7 | 46 | 31 | 0.781 | 34.5 | 54 | -16.1 | 19.9 | 27.6 | 1.1
477510.072 | 510 | 34 | 1551 | 51.6 | 50 | 44.6 | 31.9 | 29.1 | 20.6 | 70.1 | 0.05 | 104.1 | 40 | 0.77 | 11.5 | 35.4 | 3.417 | 35.4 | 14.4 | 34.8 | 29.1 | 482.1 | 3.6 | 1.833 | 28.3 | 54.5 | 98.1 | 49.89 | 78.45 | 100 | 27.5 | 15.7 | 46 | 31 | 0.784 | 34.5 | 54 | -16.1 | 20 | 27.6 | 1.1
477540.072 | 540 | 34 | 1550 | 49.2 | 50 | 44.6 | 31.9 | 29.1 | 20.5 | 70 | 0.051 | 103.9 | 39.9 | 0.769 | 11.5 | 35.3 | 3.32 | 35.3 | 14.4 | 34.9 | 29.1 | 482 | 3.5 | 1.732 | 28.3 | 53 | 98.1 | 50.51 | 79.57 | 100 | 28 | 15.7 | 46 | 31 | 0.778 | 33.3 | 52 | -16.1 | 20 | 27.7 | 1.1
477570.072 | 570 | 34 | 1550 | 49.1 | 50 | 44.6 | 32 | 29 | 20.5 | 69.9 | 0.051 | 103.9 | 40 | 0.768 | 11.5 | 35.3 | 3.309 | 35.3 | 14.4 | 34.9 | 29 | 482 | 3.5 | 1.747 | 28.3 | 53 | 98.1 | 51.43 | 79.79 | 100 | 28 | 15.7 | 46 | 31 | 0.779 | 33.3 | 52 | -16.1 | 20 | 27.5 | 1.1
477600.072 | 600 | 34 | 1551 | 49 | 50 | 44.6 | 32.1 | 28.9 | 20.4 | 70.1 | 0.05 | 103.9 | 40 | 0.769 | 11.5 | 35.4 | 3.301 | 35.4 | 14.4 | 34.9 | 28.9 | 482 | 3.5 | 1.764 | 28.2 | 52.9 | 98.1 | 52.1 | 79.11 | 99.6 | 28 | 15.7 | 46 | 31 | 0.778 | 33.3 | 52 | -16.1 | 19.9 | 27.4 | 1.1
477630.072 | 630 | 34 | 1550 | 49.7 | 50 | 44.7 | 32 | 28.8 | 20.4 | 69.9 | 0.05 | 104 | 40 | 0.769 | 11.5 | 35.4 | 3.298 | 35.4 | 14.4 | 35 | 28.8 | 481.9 | 3.5 | 1.761 | 28.2 | 53.3 | 98.1 | 51.87 | 79.69 | 100 | 28 | 15.7 | 46 | 31 | 0.783 | 33.3 | 55 | 0 | 20 | 27.4 | 1.1
477660.072 | 660 | 34 | 1550 | 51.3 | 50 | 44.7 | 32.1 | 28.8 | 20.5 | 70 | 0.049 | 104.2 | 40.1 | 0.769 | 11.5 | 35.3 | 3.411 | 35.3 | 14.4 | 34.8 | 28.8 | 481.8 | 3.6 | 1.827 | 28.2 | 54.4 | 98.1 | 52.28 | 80.39 | 100 | 27.5 | 15.7 | 46 | 31 | 0.781 | 34.5 | 54 | 0 | 20 | 27.4 | 1.1
477690.072 | 690 | 34 | 1550 | 51.9 | 50 | 44.8 | 32 | 28.9 | 20.4 | 70 | 0.049 | 104.1 | 40 | 0.769 | 11.5 | 35.4 | 3.409 | 35.4 | 14.4 | 34.8 | 28.9 | 481.7 | 3.7 | 1.827 | 28.2 | 54.4 | 98.1 | 52.6 | 79.22 | 100 | 27.5 | 15.7 | 46 | 31 | 0.78 | 34.5 | 56 | -16.1 | 19.9 | 27.4 | 1.1
477720.072 | 720 | 34 | 1546 | 49.4 | 50 | 44.9 | 32 | 28.8 | 20.4 | 70 | 0.05 | 103.9 | 39.9 | 0.768 | 11.5 | 35.4 | 3.305 | 35.4 | 14.4 | 34.8 | 28.8 | 481.1 | 3.5 | 1.717 | 28.2 | 53.1 | 98.1 | 52.67 | 78.95 | 100 | 27.5 | 15.3 | 46 | 31 | 0.782 | 33.3 | 54 | 0 | 20.1 | 27.4 | 1.1
477750.072 | 750 | 34 | 1550 | 49.3 | 50 | 44.9 | 32 | 28.9 | 20.4 | 70 | 0.051 | 103.9 | 40 | 0.769 | 11.5 | 35.2 | 3.291 | 35.2 | 14.4 | 34.8 | 28.9 | 481.4 | 3.5 | 1.693 | 28.2 | 53 | 98.1 | 52.87 | 80.69 | 99.7 | 28 | 15.7 | 46 | 31 | 0.779 | 33.3 | 54 | 0 | 20 | 27.4 | 1.1
477780.072 | 780 | 34 | 1551 | 49.4 | 50 | 44.9 | 32 | 28.9 | 20.4 | 70 | 0.051 | 103.9 | 40 | 0.769 | 11.5 | 35.3 | 3.31 | 35.3 | 14.4 | 34.9 | 28.9 | 481.4 | 3.5 | 1.687 | 28.2 | 53 | 98.1 | 53.22 | 80.61 | 100 | 28 | 15.7 | 46 | 31 | 0.781 | 33.3 | 54 | 0 | 19.9 | 27.5 | 1.1
477810.072 | 810 | 34 | 1550 | 48.9 | 50 | 44.9 | 32 | 29 | 20.4 | 70 | 0.051 | 103.9 | 40 | 0.77 | 11.5 | 35.2 | 3.312 | 35.2 | 14.4 | 35 | 29 | 481.3 | 3.5 | 1.72 | 28.2 | 53.1 | 98.1 | 53.17 | 78.43 | 100 | 28 | 15.7 | 46 | 31 | 0.779 | 33.3 | 54 | -16.1 | 19.9 | 27.5 | 1.1
477840.072 | 840 | 34 | 1550 | 49.1 | 50 | 44.9 | 32 | 29 | 20.3 | 70.1 | 0.05 | 103.9 | 40 | 0.769 | 11.5 | 35.2 | 3.312 | 35.2 | 14.4 | 34.8 | 29 | 481.2 | 3.5 | 1.712 | 28.2 | 53 | 98.1 | 53.54 | 79.57 | 98.3 | 28 | 15.7 | 46 | 31 | 0.781 | 33.3 | 52 | 0 | 20.1 | 27.6 | 1.1
477870.072 | 870 | 34 | 1551 | 49.7 | 50 | 44.9 | 32 | 29.1 | 20.3 | 69.9 | 0.051 | 104 | 40 | 0.769 | 11.5 | 35.3 | 3.325 | 35.3 | 14.4 | 34.8 | 29.1 | 481.3 | 3.5 | 1.692 | 28.2 | 53 | 98.1 | 53.06 | 79.44 | 100 | 28 | 15.7 | 46 | 31 | 0.779 | 33.3 | 52 | 0 | 19.9 | 27.6 | 1.1
477900.072 | 900 | 34 | 1551 | 51.9 | 50 | 45 | 32 | 29.2 | 20.3 | 69.9 | 0.049 | 104.2 | 40.1 | 0.769 | 11.5 | 35.3 | 3.411 | 35.3 | 14.4 | 34.8 | 29.2 | 481.2 | 3.7 | 1.79 | 28.1 | 54.5 | 98.1 | 53.12 | 80.83 | 98.7 | 27.5 | 15.7 | 46 | 31 | 0.779 | 34.5 | 56 | -16.1 | 20.1 | 27.7 | 1.1
477930.072 | 930 | 34 | 1549 | 51.5 | 50 | 45 | 32 | 29.1 | 20.3 | 70.2 | 0.05 | 104.2 | 40 | 0.769 | 11.5 | 35.3 | 3.41 | 35.3 | 14.4 | 34.8 | 29.1 | 480.9 | 3.7 | 1.83 | 28.1 | 54.5 | 98.1 | 53.34 | 80.07 | 90.9 | 27.5 | 15.7 | 46 | 31 | 0.78 | 34.5 | 54 | 0 | 19.9 | 27.7 | 1.1
477960.072 | 960 | 34 | 1547 | 48.9 | 50 | 45 | 32 | 29 | 20.3 | 69.9 | 0.051 | 103.9 | 39.9 | 0.769 | 11.5 | 35.3 | 3.3 | 35.3 | 14.4 | 34.9 | 29 | 480.6 | 3.5 | 1.746 | 28.1 | 53.1 | 98.1 | 52.69 | 80.32 | 99.8 | 28 | 15.7 | 46 | 31 | 0.78 | 33.3 | 54 | 0 | 19.9 | 27.6 | 1.1
477990.072 | 990 | 34 | 1551 | 49.7 | 50 | 45.1 | 32 | 28.9 | 20.3 | 70 | 0.051 | 103.9 | 40 | 0.768 | 11.5 | 35.2 | 3.315 | 35.2 | 14.4 | 35 | 28.9 | 480.9 | 3.5 | 1.773 | 28.1 | 53.1 | 98.1 | 52.93 | 78.37 | 100 | 28 | 15.7 | 46 | 31 | 0.778 | 33.3 | 52 | -16.1 | 19.9 | 27.5 | 1.1
478020.072 | 1020 | 34 | 1550 | 49.5 | 50 | 45 | 32 | 28.9 | 20.4 | 70 | 0.05 | 103.9 | 40 | 0.768 | 11.5 | 35.3 | 3.316 | 35.3 | 14.4 | 34.8 | 28.9 | 480.7 | 3.5 | 1.768 | 28.1 | 53 | 98.1 | 52.69 | 79.19 | 100 | 28 | 15.7 | 46 | 31 | 0.779 | 33.3 | 52 | 0 | 20 | 27.4 | 1.1
478050.072 | 1050 | 34 | 1551 | 50.1 | 50 | 45 | 32 | 28.9 | 20.4 | 70 | 0.05 | 103.9 | 40 | 0.768 | 11.5 | 35.3 | 3.309 | 35.3 | 14.4 | 34.9 | 28.9 | 480.6 | 3.5 | 1.738 | 28.1 | 53 | 98.1 | 52.97 | 79.06 | 97.2 | 28 | 15.7 | 46 | 31 | 0.78 | 33.3 | 54 | 0 | 19.9 | 27.4 | 1.1
478080.072 | 1080 | 34 | 1550 | 49.4 | 50 | 45 | 32 | 28.8 | 20.4 | 70 | 0.05 | 103.9 | 40 | 0.769 | 11.5 | 35.3 | 3.316 | 35.3 | 14.4 | 34.9 | 28.8 | 480.5 | 3.5 | 1.782 | 28.1 | 53 | 98.1 | 53.07 | 79.66 | 100 | 28 | 15.7 | 46 | 31 | 0.78 | 33.3 | 54 | 0 | 19.9 | 27.4 | 1.1
478110.072 | 1110 | 34 | 1550 | 49.5 | 50 | 45 | 32 | 28.9 | 20.4 | 70 | 0.05 | 104 | 39.9 | 0.77 | 11.5 | 35.3 | 3.289 | 35.3 | 14.4 | 34.7 | 28.9 | 480.5 | 3.5 | 1.76 | 28.1 | 53 | 98.1 | 52.55 | 78.7 | 98.2 | 28 | 15.7 | 46 | 31 | 0.783 | 33.3 | 52 | 0 | 19.9 | 27.4 | 1.1
478140.072 | 1140 | 34 | 1550 | 49.6 | 50 | 45 | 32 | 29 | 20.3 | 69.9 | 0.05 | 104 | 40 | 0.768 | 11.5 | 35.4 | 3.288 | 35.4 | 14.4 | 34.8 | 29 | 480.4 | 3.5 | 1.796 | 28.1 | 53 | 98.1 | 53.54 | 80.23 | 99.6 | 28 | 15.7 | 46 | 31 | 0.777 | 33.3 | 52 | 0 | 20.1 | 27.5 | 1.1
478170.072 | 1170 | 34 | 1549 | 49.6 | 50 | 45 | 32 | 28.9 | 20.3 | 70 | 0.051 | 104 | 40 | 0.769 | 11.5 | 35.5 | 3.302 | 35.5 | 14.4 | 34.9 | 28.9 | 480.3 | 3.5 | 1.78 | 28.1 | 53.1 | 98.1 | 52.79 | 78.99 | 98.9 | 28 | 15.7 | 46 | 31 | 0.781 | 33.3 | 54 | 0 | 19.9 | 27.5 | 1.1
478200.072 | 1200 | 34 | 1553 | 52.3 | 50 | 45 | 31.9 | 29 | 20.3 | 70 | 0.05 | 104.3 | 40.1 | 0.768 | 11.5 | 35.5 | 3.428 | 35.5 | 14.4 | 34.9 | 29 | 480.5 | 3.7 | 1.929 | 28.1 | 54.5 | 98.1 | 52.76 | 79.79 | 98.3 | 27.5 | 15.7 | 46 | 31 | 0.783 | 34.5 | 56 | -16.1 | 20 | 27.6 | 1.1
478230.072 | 1230 | 34 | 1550 | 51.5 | 50 | 45 | 31.9 | 29.1 | 20.3 | 70 | 0.05 | 104.2 | 40 | 0.769 | 11.5 | 35.4 | 3.411 | 35.4 | 14.4 | 34.9 | 29.1 | 480.3 | 3.7 | 1.955 | 28.1 | 54.5 | 98.1 | 52.98 | 78.99 | 99.4 | 27.5 | 15.7 | 46 | 31 | 0.784 | 34.5 | 55 | -16.1 | 20 | 27.6 | 1.1
478260.072 | 1260 | 34 | 1547 | 49.5 | 50 | 45 | 31.9 | 29.1 | 20.2 | 70 | 0.052 | 103.9 | 39.8 | 0.77 | 11.5 | 35.4 | 3.304 | 35.4 | 14.4 | 34.9 | 29.1 | 479.8 | 3.5 | 1.862 | 28.1 | 53.1 | 98.1 | 52.77 | 79.9 | 95.5 | 28 | 15.7 | 46 | 31 | 0.78 | 33.3 | 54 | 0 | 19.9 | 27.7 | 1.1
478290.072 | 1290 | 34 | 1549 | 49.2 | 50 | 45 | 32 | 29.1 | 20.2 | 69.9 | 0.05 | 103.9 | 40 | 0.769 | 11.5 | 35.4 | 3.313 | 35.4 | 14.4 | 35 | 29.1 | 480 | 3.5 | 1.858 | 28.1 | 53.1 | 98.1 | 52.7 | 79.74 | 94.1 | 28 | 15.7 | 46 | 31 | 0.781 | 33.3 | 54 | -16.1 | 20 | 27.6 | 1.1
478320.072 | 1320 | 34 | 1551 | 49.7 | 50 | 45 | 32 | 29 | 20.3 | 70 | 0.05 | 103.9 | 40 | 0.768 | 11.5 | 35.4 | 3.315 | 35.4 | 14.4 | 35 | 29 | 479.9 | 3.5 | 1.873 | 28.1 | 53 | 98.1 | 52.78 | 80.07 | 91 | 28 | 15.7 | 46 | 31 | 0.779 | 33.3 | 52 | 0 | 20.1 | 27.5 | 1.1
478350.072 | 1350 | 34 | 1550 | 49 | 50 | 45 | 32 | 29 | 20.3 | 70.1 | 0.05 | 103.9 | 40 | 0.768 | 11.5 | 35.4 | 3.329 | 35.4 | 14.4 | 35 | 29 | 479.7 | 3.5 | 1.893 | 28.1 | 53.1 | 98.1 | 52.96 | 80.62 | 100 | 28 | 15.7 | 46 | 31 | 0.783 | 33.3 | 52 | -16.1 | 20 | 27.5 | 1.1
478380.072 | 1380 | 34 | 1551 | 49 | 50 | 45 | 32.1 | 28.9 | 20.2 | 70 | 0.05 | 104 | 40.1 | 0.769 | 11.5 | 35.4 | 3.311 | 35.4 | 14.4 | 35.2 | 28.9 | 479.8 | 3.5 | 1.878 | 28.1 | 53.1 | 98.1 | 52.85 | 79.44 | 100 | 28 | 15.3 | 46 | 31 | 0.784 | 33.3 | 54 | 0 | 20 | 27.5 | 1.1
478410.072 | 1410 | 34 | 1559 | 52.1 | 50 | 45 | 32.1 | 28.9 | 20.2 | 69.9 | 0.048 | 104.2 | 40.2 | 0.769 | 11.5 | 35.4 | 3.426 | 35.4 | 14.4 | 35 | 28.9 | 480.3 | 3.7 | 1.997 | 28.1 | 54.4 | 98.1 | 52.89 | 80.06 | 95.3 | 27.5 | 15.7 | 46 | 31 | 0.783 | 34.5 | 53 | 0 | 19.9 | 27.5 | 1.1
478440.072 | 1440 | 34 | 1550 | 51.9 | 50 | 45 | 32 | 28.9 | 20.2 | 70 | 0.048 | 104.2 | 40.1 | 0.769 | 11.5 | 35.4 | 3.402 | 35.4 | 14.4 | 34.9 | 28.9 | 479.5 | 3.7 | 1.962 | 28 | 54.5 | 98.1 | 52.93 | 81.77 | 94.5 | 27.5 | 15.7 | 46 | 31 | 0.779 | 34.5 | 54 | -16.1 | 20 | 27.5 | 1.1
478470.072 | 1470 | 34 | 1542 | 49.9 | 50 | 45 | 32 | 29 | 20.2 | 70.1 | 0.049 | 104 | 40.1 | 0.768 | 11.5 | 35.4 | 3.296 | 35.4 | 14.4 | 34.8 | 29 | 478.5 | 3.6 | 1.905 | 28 | 53.7 | 98.1 | 52.48 | 80.2 | 100 | 27.5 | 15.7 | 46 | 31 | 0.782 | 33.7 | 55 | 0 | 19.9 | 27.5 | 1.1
478500.072 | 1500 | 34 | 1549 | 49 | 50 | 45 | 32 | 29 | 20.1 | 69.9 | 0.049 | 103.9 | 40 | 0.768 | 11.5 | 35.4 | 3.309 | 35.4 | 14.4 | 34.8 | 29 | 479.1 | 3.6 | 1.824 | 28 | 53.1 | 98.1 | 52.51 | 79.52 | 100 | 28 | 15.7 | 46 | 31 | 0.784 | 33.3 | 54 | 0 | 20 | 27.5 | 1.1
478530.072 | 1530 | 34 | 1550 | 49.2 | 50 | 45 | 32 | 29 | 20.1 | 69.9 | 0.049 | 103.9 | 40.1 | 0.768 | 11.5 | 35.3 | 3.317 | 35.3 | 14.4 | 34.8 | 29 | 479.1 | 3.6 | 1.795 | 28.1 | 53.2 | 98.1 | 52.81 | 79.91 | 97.8 | 27.5 | 15.7 | 46 | 31 | 0.779 | 33.3 | 54 | -16.1 | 19.9 | 27.6 | 1.1
478560.072 | 1560 | 34 | 1550 | 49.3 | 50 | 45 | 31.9 | 29 | 20.2 | 70 | 0.05 | 103.9 | 40.1 | 0.769 | 11.5 | 35.4 | 3.314 | 35.4 | 14.4 | 34.8 | 29 | 479.4 | 3.6 | 1.859 | 28 | 53.2 | 98.1 | 52.34 | 81.01 | 100 | 27.5 | 15.7 | 46 | 31 | 0.78 | 33.3 | 52 | 0 | 20 | 27.6 | 1.1
478590.072 | 1590 | 34 | 1550 | 49.3 | 50 | 45 | 31.9 | 29.1 | 20.3 | 70.1 | 0.05 | 103.9 | 40.1 | 0.77 | 11.4 | 35.4 | 3.306 | 35.4 | 14.4 | 34.9 | 29.1 | 479.4 | 3.6 | 1.866 | 28 | 53.1 | 98.1 | 52.62 | 81.44 | 94.8 | 28 | 15.7 | 46 | 31 | 0.78 | 33.3 | 52 | -16.1 | 19.8 | 27.6 | 1.1
478620.072 | 1620 | 34 | 1551 | 49.3 | 50 | 45 | 32 | 29.1 | 20.1 | 69.9 | 0.05 | 103.9 | 40.1 | 0.768 | 11.4 | 35.5 | 3.308 | 35.5 | 14.4 | 34.9 | 29.1 | 479.1 | 3.6 | 1.863 | 28 | 53.1 | 98.1 | 52.93 | 79.33 | 97.4 | 28 | 15.7 | 46 | 31 | 0.78 | 33.3 | 54 | 0 | 19.9 | 27.6 | 1.1
478650.072 | 1650 | 34 | 1550 | 49.4 | 50 | 45 | 32 | 29 | 20.1 | 70 | 0.05 | 104 | 40 | 0.768 | 11.4 | 35.4 | 3.33 | 35.4 | 14.4 | 34.9 | 29 | 479 | 3.6 | 1.868 | 28 | 53.2 | 98.1 | 52.62 | 80.27 | 93.7 | 28 | 15.7 | 46 | 31 | 0.778 | 33.7 | 54 | 0 | 20 | 27.6 | 1.1
478680.072 | 1680 | 34 | 1550 | 49.5 | 50 | 45 | 32 | 29 | 20.2 | 70 | 0.049 | 104 | 40.1 | 0.77 | 11.4 | 35.3 | 3.299 | 35.3 | 14.4 | 34.9 | 29 | 479.2 | 3.6 | 1.846 | 28 | 53.2 | 98.1 | 52.7 | 79.53 | 100 | 28 | 15.7 | 46 | 31 | 0.781 | 33.3 | 54 | -16.1 | 20.1 | 27.5 | 1.1
478710.072 | 1710 | 34 | 1551 | 51.7 | 50 | 45 | 32.1 | 28.9 | 20.2 | 70 | 0.049 | 104.2 | 40.1 | 0.768 | 11.4 | 35.4 | 3.438 | 35.4 | 14.4 | 34.9 | 28.9 | 479.2 | 3.8 | 1.973 | 28 | 54.5 | 98.1 | 52.34 | 79.42 | 98.2 | 27.5 | 15.7 | 46 | 31 | 0.782 | 34.5 | 54 | -16.1 | 19.9 | 27.5 | 1.1
478740.072 | 1740 | 34 | 1549 | 51.6 | 50 | 45.1 | 32.1 | 28.9 | 20.1 | 70 | 0.05 | 104.1 | 40 | 0.77 | 11.4 | 35.4 | 3.408 | 35.4 | 14.4 | 34.9 | 28.9 | 479 | 3.8 | 1.984 | 28 | 54.5 | 98.1 | 52.37 | 79.9 | 100 | 27.5 | 15.7 | 46 | 31 | 0.784 | 34.5 | 54 | -16.1 | 19.8 | 27.4 | 1.1
478770.072 | 1770 | 34 | 1546 | 48.9 | 50 | 45.1 | 32.1 | 28.9 | 20.3 | 70.1 | 0.051 | 103.9 | 39.9 | 0.768 | 11.4 | 35.4 | 3.313 | 35.4 | 14.4 | 34.8 | 28.9 | 478.2 | 3.6 | 1.867 | 28.1 | 53.2 | 98.1 | 51.75 | 79.63 | 100 | 27.5 | 15.7 | 47 | 31 | 0.782 | 33.3 | 54 | 0 | 20.1 | 27.4 | 1.1
478800.072 | 1800 | 34 | 1551 | 49.8 | 50 | 45.1 | 32 | 29 | 20.2 | 70 | 0.051 | 103.9 | 40 | 0.768 | 11.4 | 35.5 | 3.301 | 35.5 | 14.4 | 35 | 29 | 478.6 | 3.6 | 1.882 | 28 | 53.1 | 98.1 | 52.23 | 80.29 | 96.5 | 28 | 15.7 | 46 | 31 | 0.782 | 33.3 | 52 | 0 | 19.9 | 27.5 | 1.1
478830.072 | 1830 | 34 | 1550 | 48.9 | 50 | 45 | 32 | 29 | 20.4 | 70.1 | 0.052 | 103.9 | 40 | 0.768 | 11.4 | 35.6 | 3.328 | 35.6 | 14.4 | 34.9 | 29 | 478.5 | 3.6 | 1.856 | 28.1 | 53.2 | 98.1 | 52.14 | 79.34 | 97.1 | 28 | 15.7 | 46 | 31 | 0.781 | 33.3 | 54 | 0 | 19.9 | 27.6 | 1.1
478860.072 | 1860 | 34 | 1551 | 49.7 | 50 | 45 | 32 | 29.1 | 20.2 | 70 | 0.051 | 103.9 | 40.1 | 0.769 | 11.4 | 35.6 | 3.315 | 35.6 | 14.4 | 34.8 | 29.1 | 478.8 | 3.6 | 1.894 | 28.1 | 53.1 | 98.1 | 52.26 | 80.85 | 100 | 28 | 15.7 | 46 | 31 | 0.781 | 33.3 | 54 | -16.1 | 20 | 27.6 | 1.1
478890.072 | 1890 | 34 | 1550 | 49.4 | 50 | 45 | 32 | 29.1 | 20.2 | 70 | 0.051 | 103.9 | 40.1 | 0.768 | 11.4 | 35.5 | 3.307 | 35.5 | 14.4 | 34.9 | 29.1 | 478.7 | 3.6 | 1.893 | 28.1 | 53.2 | 98.1 | 52.04 | 80.71 | 97.3 | 28 | 15.7 | 46 | 31 | 0.78 | 33.3 | 52 | 0 | 19.9 | 27.6 | 1.1
478920.072 | 1920 | 34 | 1550 | 49.6 | 50 | 45 | 32 | 29.1 | 20.5 | 70.1 | 0.05 | 103.9 | 40 | 0.769 | 11.5 | 35.5 | 3.301 | 35.5 | 14.4 | 34.9 | 29.1 | 478.7 | 3.6 | 1.856 | 28.1 | 53.1 | 98.1 | 52.38 | 82 | 100 | 28 | 15.7 | 46 | 31 | 0.78 | 33.3 | 52 | -16.1 | 19.9 | 27.6 | 1.1
478950.072 | 1950 | 34 | 1550 | 49.3 | 50 | 45 | 32 | 29 | 20.4 | 70 | 0.05 | 104 | 40 | 0.769 | 11.5 | 35.5 | 3.314 | 35.5 | 14.4 | 35 | 29 | 478.6 | 3.6 | 1.827 | 28.1 | 53.1 | 98.1 | 52.43 | 80.09 | 99.3 | 28 | 15.7 | 46 | 31 | 0.78 | 33.3 | 52 | 0 | 20 | 27.5 | 1.1
478980.072 | 1980 | 34 | 1549 | 51.9 | 50 | 45 | 32 | 28.9 | 20.6 | 69.9 | 0.049 | 104.2 | 40 | 0.769 | 11.5 | 35.5 | 3.395 | 35.5 | 14.4 | 35 | 28.9 | 478.4 | 3.8 | 1.904 | 28.1 | 54.5 | 98.1 | 52.3 | 80.05 | 100 | 27.5 | 15.7 | 46 | 31 | 0.781 | 34.5 | 56 | -16.1 | 19.9 | 27.4 | 1.1
479010.072 | 2010 | 34 | 1550 | 52 | 50 | 45 | 32 | 28.9 | 21.3 | 70 | 0.049 | 104.1 | 39.9 | 0.769 | 11.5 | 35.5 | 3.411 | 35.5 | 14.4 | 35 | 28.9 | 478.4 | 3.8 | 1.944 | 28.1 | 54.5 | 98.1 | 51.77 | 81.36 | 98.8 | 27.5 | 15.7 | 46 | 31 | 0.781 | 34.5 | 53 | -16.1 | 19.9 | 27.4 | 1.1
479040.072 | 2040 | 34 | 1549 | 49.6 | 50 | 45 | 32 | 29 | 21.5 | 70.1 | 0.05 | 103.9 | 39.9 | 0.769 | 11.5 | 35.4 | 3.308 | 35.4 | 14.4 | 35 | 29 | 478.2 | 3.6 | 1.833 | 28.1 | 53.2 | 98.1 | 51.85 | 80.87 | 95.7 | 28 | 15.7 | 46 | 31 | 0.778 | 33.3 | 54 | -16.1 | 19.9 | 27.5 | 1.1
479070.072 | 2070 | 34 | 1551 | 50 | 50 | 45 | 32 | 29 | 21.4 | 69.9 | 0.05 | 103.9 | 39.9 | 0.769 | 11.5 | 35.4 | 3.296 | 35.4 | 14.4 | 35.1 | 29 | 478.3 | 3.6 | 1.837 | 28.1 | 53.1 | 98.1 | 52.06 | 79.77 | 100 | 28 | 15.7 | 46 | 31 | 0.782 | 33.3 | 52 | 0 | 19.9 | 27.5 | 1.1
479100.072 | 2100 | 34 | 1551 | 49.7 | 50 | 45 | 32 | 29 | 21.3 | 70 | 0.051 | 103.9 | 39.9 | 0.768 | 11.5 | 35.5 | 3.302 | 35.5 | 14.4 | 35.2 | 29 | 478.2 | 3.6 | 1.868 | 28.1 | 53.1 | 98.1 | 51.63 | 78.87 | 100 | 28 | 15.7 | 46 | 31 | 0.778 | 33.3 | 54 | 0 | 20 | 27.5 | 1.1
479130.072 | 2130 | 34 | 1549 | 49.5 | 50 | 45 | 32 | 29.1 | 21.6 | 70 | 0.051 | 103.9 | 39.9 | 0.766 | 11.5 | 35.4 | 3.313 | 35.4 | 14.4 | 35 | 29.1 | 478.1 | 3.6 | 1.878 | 28.1 | 53.2 | 98.2 | 52.01 | 79.56 | 100 | 28 | 15.7 | 46 | 31 | 0.782 | 33.3 | 52 | 0 | 20 | 27.6 | 1.1
479160.072 | 2160 | 34 | 1551 | 49.6 | 50 | 45 | 32 | 29.1 | 21.6 | 70.1 | 0.051 | 104 | 40 | 0.77 | 11.5 | 35.5 | 3.295 | 35.5 | 14.4 | 35 | 29.1 | 478.3 | 3.6 | 1.956 | 28.1 | 53.1 | 98.2 | 51.98 | 80.46 | 97.4 | 28 | 15.7 | 46 | 31 | 0.782 | 33.3 | 54 | -16.1 | 20.1 | 27.6 | 1.1
479190.072 | 2190 | 34 | 1548 | 49.2 | 50 | 45 | 32 | 29 | 21.6 | 69.9 | 0.051 | 104 | 39.9 | 0.768 | 11.5 | 35.4 | 3.323 | 35.4 | 14.4 | 35.1 | 29 | 478 | 3.6 | 1.946 | 28.1 | 53.2 | 98.2 | 52.6 | 79.78 | 97.9 | 27.5 | 15.7 | 46 | 31 | 0.784 | 33.3 | 54 | 0 | 20 | 27.6 | 1.1
479220.072 | 2220 | 34 | 1551 | 49.6 | 50 | 44.9 | 32 | 29.1 | 21.4 | 70.1 | 0.049 | 104 | 39.9 | 0.769 | 11.5 | 35.5 | 3.299 | 35.5 | 14.4 | 35 | 29.1 | 478.2 | 3.6 | 2.022 | 28.1 | 53.1 | 98.2 | 52.18 | 80.26 | 94.2 | 28 | 15.7 | 46 | 31 | 0.781 | 33.3 | 52 | 0 | 19.9 | 27.6 | 1.1
479250.072 | 2250 | 34 | 1551 | 52 | 50 | 45 | 32.1 | 29 | 21.7 | 70 | 0.048 | 104.2 | 40 | 0.768 | 11.6 | 35.6 | 3.393 | 35.6 | 14.4 | 35.2 | 29 | 477.7 | 3.8 | 2.086 | 28 | 54.5 | 98.2 | 52.45 | 79.49 | 93.3 | 27.5 | 15.7 | 46 | 32 | 0.784 | 34.5 | 55 | -16.1 | 20 | 27.5 | 1.1
479280.072 | 2280 | 34 | 1551 | 51.8 | 50 | 45 | 32.1 | 28.9 | 21.9 | 69.9 | 0.048 | 104.2 | 39.9 | 0.767 | 11.6 | 35.5 | 3.401 | 35.5 | 14.4 | 35 | 28.9 | 477.6 | 3.8 | 2.051 | 28.1 | 54.5 | 98.2 | 52.46 | 79.55 | 100 | 27.5 | 15.7 | 46 | 31 | 0.784 | 34.5 | 56 | 0 | 20 | 27.4 | 1.1
479310.072 | 2310 | 34 | 1549 | 49.7 | 50 | 45 | 32.1 | 28.9 | 21.8 | 70.1 | 0.05 | 103.9 | 39.8 | 0.769 | 11.6 | 35.5 | 3.302 | 35.5 | 14.4 | 35.2 | 28.9 | 477.7 | 3.6 | 2.041 | 28.1 | 53.2 | 98.2 | 52.4 | 79.32 | 100 | 28 | 15.7 | 46 | 31 | 0.783 | 33.3 | 52 | -16.1 | 19.9 | 27.5 | 1.1
479340.072 | 2340 | 34 | 1551 | 49.6 | 50 | 45 | 32 | 28.9 | 21.8 | 69.9 | 0.05 | 103.9 | 39.9 | 0.768 | 11.6 | 35.6 | 3.285 | 35.6 | 14.4 | 35.1 | 28.9 | 477.7 | 3.6 | 2.076 | 28.1 | 53.1 | 98.2 | 51.96 | 79.87 | 100 | 28 | 15.7 | 46 | 31 | 0.781 | 33.3 | 54 | 0 | 19.9 | 27.5 | 1.1
479370.072 | 2370 | 34 | 1550 | 49.2 | 50 | 45 | 32 | 28.9 | 21.5 | 70 | 0.05 | 104 | 40 | 0.769 | 11.6 | 35.6 | 3.303 | 35.6 | 14.4 | 35.2 | 28.9 | 477.7 | 3.6 | 2.064 | 28.2 | 53.2 | 98.2 | 52.09 | 79.34 | 96.6 | 27.5 | 15.7 | 46 | 31 | 0.778 | 33.3 | 54 | 0 | 20 | 27.5 | 1.1
479400.072 | 2400 | 34 | 1550 | 49.7 | 50 | 45 | 32 | 29 | 21.6 | 70 | 0.05 | 103.9 | 40.1 | 0.768 | 11.6 | 35.6 | 3.295 | 35.6 | 14.4 | 35.2 | 29 | 477.4 | 3.6 | 2.093 | 28.2 | 53.1 | 98.2 | 52.42 | 79.66 | 93.8 | 28 | 15.7 | 46 | 31 | 0.78 | 33.3 | 54 | -16.1 | 19.9 | 27.5 | 1.1
479430.072 | 2430 | 34 | 1549 | 49.4 | 50 | 45 | 31.9 | 29 | 21.8 | 69.9 | 0.05 | 104 | 40.1 | 0.767 | 11.6 | 35.6 | 3.307 | 35.6 | 14.4 | 35.1 | 29 | 477.3 | 3.6 | 2.111 | 28.2 | 53.1 | 98.2 | 52.37 | 80.6 | 92.6 | 28 | 15.7 | 46 | 31 | 0.782 | 33.3 | 52 | 0 | 19.9 | 27.5 | 1.1
479460.072 | 2460 | 34 | 1551 | 49.8 | 50 | 45 | 31.9 | 28.9 | 21.8 | 70 | 0.05 | 104 | 40 | 0.769 | 11.6 | 35.6 | 3.319 | 35.6 | 14.4 | 35.2 | 28.9 | 477.3 | 3.6 | 2.089 | 28.2 | 53.1 | 98.2 | 52.36 | 79.07 | 99.6 | 28 | 15.7 | 46 | 31 | 0.78 | 33.3 | 52 | -16.1 | 20 | 27.5 | 1.1
479490.072 | 2490 | 34 | 1550 | 49.7 | 50 | 45 | 31.9 | 28.9 | 21.7 | 70 | 0.051 | 104 | 40.1 | 0.768 | 11.6 | 35.6 | 3.303 | 35.6 | 14.4 | 35.2 | 28.9 | 477.1 | 3.6 | 2.102 | 28.2 | 53.1 | 98.2 | 52.12 | 79.84 | 99.9 | 28 | 15.7 | 46 | 31 | 0.783 | 33.3 | 52 | 0 | 19.9 | 27.5 | 1.1
479520.072 | 2520 | 34 | 1551 | 49.7 | 50 | 45 | 31.9 | 28.9 | 21.7 | 70 | 0.051 | 104 | 40 | 0.769 | 11.6 | 35.6 | 3.296 | 35.6 | 14.4 | 35.2 | 28.9 | 477.2 | 3.6 | 2.145 | 28.2 | 53.1 | 98.2 | 52.6 | 81.05 | 98.8 | 28 | 15.7 | 46 | 31 | 0.784 | 33.3 | 54 | 0 | 19.9 | 27.4 | 1.1
479550.072 | 2550 | 34 | 1549 | 49.4 | 50 | 45 | 32 | 28.9 | 21.5 | 70 | 0.051 | 104 | 40 | 0.768 | 11.6 | 35.6 | 3.321 | 35.6 | 14.4 | 35.1 | 28.9 | 477 | 3.7 | 2.089 | 28.3 | 53.1 | 98.2 | 52.49 | 79.57 | 100 | 28 | 15.7 | 46 | 31 | 0.78 | 33.3 | 52 | -16.1 | 19.9 | 27.5 | 1.1
479580.072 | 2580 | 34 | 1551 | 49.9 | 50 | 45 | 32 | 28.9 | 21.4 | 70 | 0.05 | 104 | 40 | 0.768 | 11.6 | 35.6 | 3.303 | 35.6 | 14.4 | 35.2 | 28.9 | 477.1 | 3.6 | 2.122 | 28.3 | 53.1 | 98.2 | 52.64 | 80.14 | 100 | 28 | 15.7 | 46 | 31 | 0.778 | 33.3 | 54 | 0 | 20 | 27.4 | 1.1
479610.072 | 2610 | 34 | 1550 | 49.4 | 50 | 45 | 32 | 28.9 | 21.4 | 70 | 0.05 | 104 | 40.1 | 0.767 | 11.6 | 35.7 | 3.281 | 35.7 | 14.4 | 35.1 | 28.9 | 476.9 | 3.7 | 2.116 | 28.3 | 53.1 | 98.2 | 52.7 | 79.83 | 100 | 28 | 15.3 | 46 | 31 | 0.782 | 33.3 | 52 | 0 | 19.9 | 27.4 | 1.1
479640.072 | 2640 | 34 | 1551 | 49.8 | 50 | 45 | 32 | 28.9 | 21.3 | 70 | 0.05 | 104 | 40.1 | 0.769 | 11.5 | 35.6 | 3.344 | 35.6 | 14.4 | 35.3 | 28.9 | 477.4 | 3.6 | 2.195 | 28.3 | 53.1 | 98.2 | 52.77 | 79.76 | 93.1 | 28 | 15.7 | 46 | 31 | 0.784 | 33.3 | 54 | 0 | 20 | 27.4 | 1.1
479670.072 | 2670 | 34 | 1556 | 51.5 | 50 | 45 | 32 | 28.9 | 21.2 | 70 | 0.05 | 104.2 | 40.1 | 0.769 | 11.5 | 35.6 | 3.399 | 35.6 | 14.4 | 35.3 | 28.9 | 477.8 | 3.7 | 2.248 | 28.3 | 53.9 | 98.2 | 52.37 | 80.92 | 100 | 27.5 | 15.7 | 46 | 31 | 0.781 | 34.5 | 55 | -16.1 | 19.9 | 27.4 | 1.1
479700.072 | 2700 | 34 | 1550 | 51.1 | 50 | 45 | 32 | 28.9 | 21.2 | 70 | 0.05 | 104.2 | 40.1 | 0.768 | 11.5 | 35.6 | 3.408 | 35.6 | 14.4 | 35.2 | 28.9 | 476.9 | 3.8 | 2.327 | 28.3 | 54.5 | 98.2 | 52.53 | 79.52 | 100 | 27.5 | 15.7 | 46 | 31 | 0.783 | 34.5 | 54 | -16.1 | 19.9 | 27.4 | 1.1
479730.072 | 2730 | 34 | 1550 | 52.1 | 50 | 45.1 | 32 | 28.9 | 20.9 | 70.1 | 0.05 | 104.2 | 40.1 | 0.768 | 11.5 | 35.6 | 3.407 | 35.6 | 14.4 | 35.3 | 28.9 | 476.8 | 3.8 | 2.365 | 28.3 | 54.5 | 98.2 | 52.76 | 80.11 | 95.9 | 27.5 | 15.7 | 46 | 31 | 0.781 | 34.5 | 54 | 0 | 19.9 | 27.4 | 1.1
479760.072 | 2760 | 34 | 1549 | 49.5 | 50 | 45.1 | 32 | 29 | 20.9 | 70 | 0.052 | 103.9 | 40 | 0.769 | 11.5 | 35.6 | 3.302 | 35.6 | 14.4 | 35.2 | 29 | 476.4 | 3.7 | 2.226 | 28.3 | 53.1 | 98.2 | 52.85 | 81.65 | 98.6 | 28 | 15.7 | 46 | 31 | 0.783 | 33.3 | 52 | 0 | 19.9 | 27.5 | 1.1
479790.072 | 2790 | 34 | 1550 | 49.6 | 50 | 45 | 32 | 28.9 | 20.9 | 70 | 0.05 | 103.9 | 40 | 0.769 | 11.5 | 35.7 | 3.31 | 35.7 | 14.4 | 35.2 | 28.9 | 476.4 | 3.7 | 2.167 | 28.3 | 53.1 | 98.2 | 51.8 | 78.35 | 96.6 | 28 | 15.7 | 46 | 31 | 0.783 | 33.3 | 52 | 0 | 19.9 | 27.5 | 1.1
479820.072 | 2820 | 34 | 1551 | 49.9 | 50 | 45 | 32 | 28.9 | 20.8 | 70 | 0.049 | 103.9 | 40.1 | 0.77 | 11.5 | 35.7 | 3.298 | 35.7 | 14.4 | 35.3 | 28.9 | 476.8 | 3.7 | 2.181 | 28.3 | 53 | 98.2 | 51.9 | 80.2 | 97.3 | 28 | 15.7 | 46 | 31 | 0.781 | 33.3 | 52 | 0 | 20 | 27.4 | 1.1
479850.072 | 2850 | 34 | 1550 | 49.7 | 50 | 45 | 32.1 | 29 | 20.8 | 70 | 0.049 | 103.9 | 40 | 0.768 | 11.5 | 35.6 | 3.3 | 35.6 | 14.4 | 35.2 | 29 | 476.8 | 3.7 | 2.244 | 28.3 | 53.1 | 98.2 | 52.38 | 79.35 | 100 | 28 | 15.7 | 46 | 32 | 0.783 | 33.3 | 54 | 0 | 19.9 | 27.4 | 1.1
479880.072 | 2880 | 34 | 1549 | 49.2 | 50 | 45 | 32.1 | 28.9 | 20.6 | 70 | 0.049 | 103.9 | 40.1 | 0.768 | 11.5 | 35.6 | 3.291 | 35.6 | 14.4 | 35.3 | 28.9 | 476.5 | 3.7 | 2.247 | 28.3 | 53.1 | 98.2 | 52.21 | 80.07 | 98.8 | 28 | 15.7 | 46 | 31 | 0.78 | 33.3 | 54 | 0 | 20 | 27.4 | 1.1
479910.072 | 2910 | 34 | 1549 | 48.9 | 50 | 45 | 32.1 | 28.9 | 20.6 | 70.1 | 0.049 | 104 | 40.1 | 0.769 | 11.5 | 35.7 | 3.298 | 35.7 | 14.4 | 35.3 | 28.9 | 476.7 | 3.7 | 2.247 | 28.3 | 53.1 | 98.2 | 52.56 | 81.32 | 97.9 | 28 | 15.7 | 46 | 32 | 0.78 | 33.3 | 52 | 0 | 20 | 27.4 | 1.1
479940.072 | 2940 | 34 | 1550 | 49.2 | 50 | 45 | 32 | 28.9 | 20.5 | 69.9 | 0.049 | 104 | 40.1 | 0.769 | 11.5 | 35.7 | 3.306 | 35.7 | 14.4 | 35.3 | 28.9 | 476.6 | 3.7 | 2.233 | 28.3 | 53.1 | 98.2 | 52.02 | 80.35 | 100 | 28 | 15.7 | 46 | 31 | 0.777 | 33.3 | 52 | 0 | 20 | 27.4 | 1.1
479970.072 | 2970 | 34 | 1551 | 49.9 | 50 | 45 | 32 | 28.9 | 20.6 | 70 | 0.049 | 104 | 40.1 | 0.77 | 11.5 | 35.7 | 3.292 | 35.7 | 14.4 | 35.2 | 28.9 | 476.7 | 3.7 | 2.232 | 28.3 | 53.1 | 98.2 | 52.31 | 79.87 | 96.5 | 28 | 15.7 | 46 | 31 | 0.78 | 33.3 | 54 | 0 | 19.9 | 27.4 | 1.1
480000.072 | 3000 | 34 | 1555 | 51.4 | 50 | 45 | 32 | 29 | 20.6 | 70 | 0.048 | 104.2 | 40.1 | 0.768 | 11.5 | 35.7 | 3.424 | 35.7 | 14.4 | 35.2 | 29 | 477 | 3.9 | 2.35 | 28.3 | 54.4 | 98.2 | 52.26 | 81.88 | 97.5 | 27.5 | 15.7 | 46 | 31 | 0.777 | 34.5 | 56 | 0 | 20 | 27.4 | 1.1
480030.072 | 3030 | 34 | 1549 | 51.8 | 50 | 45.1 | 32 | 28.9 | 20.6 | 70 | 0.05 | 104.2 | 39.9 | 0.767 | 11.5 | 35.8 | 3.391 | 35.8 | 14.4 | 35.3 | 28.9 | 476.4 | 3.9 | 2.412 | 28.3 | 54.5 | 98.2 | 52.37 | 79.67 | 97.3 | 27.5 | 15.7 | 46 | 31 | 0.781 | 34.5 | 55 | 0 | 20 | 27.5 | 1.1
480060.072 | 3060 | 34 | 1549 | 51.3 | 50 | 45.1 | 32 | 28.9 | 20.6 | 70 | 0.05 | 104.1 | 39.9 | 0.767 | 11.5 | 35.8 | 3.413 | 35.8 | 14.4 | 35.4 | 28.9 | 476.1 | 3.9 | 2.391 | 28.2 | 54.5 | 98.2 | 52.14 | 79.81 | 98.5 | 27.5 | 15.7 | 47 | 31 | 0.781 | 34.5 | 56 | -16.1 | 19.9 | 27.5 | 1.1
480090.072 | 3090 | 34 | 1551 | 49.7 | 50 | 45.1 | 31.9 | 29 | 20.6 | 70 | 0.052 | 103.8 | 39.8 | 0.769 | 11.5 | 35.8 | 3.313 | 35.8 | 14.4 | 35.4 | 29 | 476.2 | 3.7 | 2.316 | 28.3 | 53 | 98.2 | 51.64 | 79.64 | 98.1 | 28 | 15.7 | 47 | 31 | 0.778 | 33.3 | 54 | -16.1 | 19.9 | 27.5 | 1.1
480120.072 | 3120 | 34 | 1550 | 48.8 | 50 | 45.1 | 31.9 | 28.9 | 20.5 | 70 | 0.051 | 103.9 | 39.9 | 0.769 | 11.5 | 35.8 | 3.315 | 35.8 | 14.4 | 35.3 | 28.9 | 476.2 | 3.7 | 2.356 | 28.3 | 53.1 | 98.2 | 51.94 | 80.02 | 100 | 28 | 15.7 | 46 | 31 | 0.782 | 33.3 | 54 | 0 | 20.1 | 27.4 | 1.1
480150.072 | 3150 | 34 | 1551 | 49.3 | 50 | 45 | 31.9 | 28.8 | 20.6 | 70 | 0.051 | 104 | 39.9 | 0.77 | 11.5 | 35.8 | 3.284 | 35.8 | 14.4 | 35.3 | 28.8 | 476.4 | 3.7 | 2.331 | 28.3 | 53 | 98.2 | 51.42 | 80.16 | 97.8 | 28 | 15.7 | 46 | 31 | 0.782 | 33.3 | 54 | -16.1 | 19.9 | 27.4 | 1.1
480180.072 | 3180 | 34 | 1550 | 49.6 | 50 | 45 | 32 | 28.8 | 20.4 | 70 | 0.051 | 104 | 39.9 | 0.768 | 11.5 | 35.9 | 3.29 | 35.9 | 14.4 | 35.3 | 28.8 | 476.1 | 3.7 | 2.31 | 28.4 | 53.1 | 98.2 | 52.16 | 80.4 | 100 | 28 | 15.7 | 46 | 31 | 0.779 | 33.3 | 54 | -16.1 | 20 | 27.4 | 1.1
480210.072 | 3210 | 34 | 1555 | 51.3 | 50 | 45 | 32.1 | 28.8 | 20.4 | 70 | 0.048 | 104.1 | 39.9 | 0.767 | 11.5 | 35.9 | 3.388 | 35.9 | 14.4 | 35.5 | 28.8 | 476.7 | 3.7 | 2.421 | 28.3 | 53.8 | 98.2 | 51.8 | 80.3 | 94.4 | 27.5 | 15.7 | 46 | 32 | 0.782 | 34.5 | 55 | -16.1 | 20 | 27.4 | 1.1
480240.072 | 3240 | 34 | 1551 | 52.2 | 50 | 45.1 | 32.2 | 28.9 | 20.3 | 70 | 0.047 | 104.2 | 39.9 | 0.769 | 11.5 | 35.8 | 3.385 | 35.8 | 14.4 | 35.3 | 28.9 | 476.3 | 3.8 | 2.545 | 28.3 | 54.4 | 98.2 | 51.6 | 79.62 | 98.1 | 27.5 | 15.7 | 46 | 32 | 0.78 | 34.5 | 53 | 0 | 19.9 | 27.4 | 1.1
480270.072 | 3270 | 34 | 1550 | 51.5 | 50 | 45.1 | 32.2 | 28.9 | 20.3 | 70.1 | 0.048 | 104.1 | 39.9 | 0.768 | 11.5 | 35.8 | 3.386 | 35.8 | 14.4 | 35.2 | 28.9 | 476.1 | 3.8 | 2.524 | 28.3 | 54.4 | 98.2 | 51.29 | 80.58 | 100 | 27.5 | 15.7 | 46 | 32 | 0.779 | 34.5 | 56 | 0 | 19.9 | 27.4 | 1.1
480300.072 | 3300 | 34 | 1551 | 49.4 | 50 | 45.1 | 32.1 | 29 | 20.4 | 70 | 0.051 | 103.9 | 39.9 | 0.769 | 11.5 | 35.8 | 3.289 | 35.8 | 14.4 | 35.5 | 29 | 476 | 3.7 | 2.347 | 28.3 | 53 | 98.2 | 51.24 | 79.63 | 99.4 | 28 | 15.7 | 46 | 32 | 0.781 | 33.3 | 52 | -16.1 | 20 | 27.5 | 1.1
480330.072 | 3330 | 34 | 1549 | 48.8 | 50 | 45 | 32.1 | 29 | 20.2 | 69.9 | 0.05 | 103.9 | 40.1 | 0.768 | 11.5 | 35.7 | 3.285 | 35.7 | 14.4 | 35.2 | 29 | 475.7 | 3.7 | 2.382 | 28.3 | 53.1 | 98.2 | 51.16 | 78.65 | 94.5 | 28 | 15.7 | 46 | 32 | 0.781 | 33.3 | 52 | 0 | 20 | 27.6 | 1.1
480360.072 | 3360 | 34 | 1552 | 49.5 | 50 | 45 | 32 | 29 | 20.2 | 70 | 0.051 | 104 | 40.1 | 0.769 | 11.5 | 35.7 | 3.305 | 35.7 | 14.4 | 35.4 | 29 | 476.2 | 3.7 | 2.403 | 28.3 | 53 | 98.2 | 51.52 | 79.66 | 100 | 28 | 15.7 | 46 | 31 | 0.779 | 33.3 | 54 | -16.1 | 20 | 27.5 | 1.1
480390.072 | 3390 | 34 | 1551 | 49.8 | 50 | 45 | 31.9 | 28.9 | 20.2 | 70.1 | 0.05 | 104 | 40.1 | 0.768 | 11.5 | 35.6 | 3.303 | 35.6 | 14.4 | 35.4 | 28.9 | 475.9 | 3.7 | 2.389 | 28.3 | 53.1 | 98.2 | 51.42 | 80.03 | 95.7 | 28 | 15.7 | 46 | 31 | 0.78 | 33.3 | 54 | 0 | 19.9 | 27.4 | 1.1
480420.072 | 3420 | 34 | 1550 | 49.8 | 50 | 45 | 31.9 | 28.8 | 20.1 | 70 | 0.051 | 104 | 40.1 | 0.769 | 11.5 | 35.6 | 3.31 | 35.6 | 14.4 | 35.3 | 28.8 | 475.8 | 3.7 | 2.375 | 28.4 | 53 | 98.2 | 51.58 | 79.61 | 100 | 28 | 15.7 | 46 | 31 | 0.779 | 33.3 | 54 | 0 | 20 | 27.4 | 1.1
480450.072 | 3450 | 34 | 1560 | 51.4 | 50 | 45 | 31.9 | 28.8 | 20.2 | 70 | 0.049 | 104.2 | 40.2 | 0.769 | 11.5 | 35.6 | 3.404 | 35.6 | 14.4 | 35.3 | 28.8 | 476.7 | 3.8 | 2.507 | 28.4 | 54.2 | 98.2 | 51.07 | 79.37 | 97.9 | 27.5 | 15.7 | 46 | 31 | 0.779 | 34.5 | 55 | 0 | 19.9 | 27.3 | 1.1
480480.072 | 3480 | 34 | 1550 | 52.2 | 50 | 45 | 31.9 | 28.8 | 20.1 | 70 | 0.049 | 104.2 | 40.1 | 0.769 | 11.5 | 35.7 | 3.377 | 35.7 | 14.4 | 35.3 | 28.8 | 475.7 | 3.9 | 2.453 | 28.4 | 54.4 | 98.2 | 51.11 | 79.53 | 100 | 27.5 | 15.7 | 46 | 31 | 0.778 | 34.5 | 55 | 0 | 19.9 | 27.3 | 1.1
480510.072 | 3510 | 34 | 1543 | 49.4 | 50 | 45 | 31.9 | 28.9 | 20 | 70 | 0.051 | 103.9 | 40 | 0.769 | 11.5 | 35.6 | 3.273 | 35.6 | 14.4 | 35.3 | 28.9 | 475 | 3.7 | 2.39 | 28.4 | 53.1 | 98.2 | 51.23 | 79.66 | 97.5 | 28 | 15.3 | 46 | 31 | 0.781 | 33.3 | 54 | 0 | 20 | 27.4 | 1.1
480540.072 | 3540 | 34 | 1549 | 49.6 | 50 | 45 | 31.9 | 28.9 | 20.1 | 70 | 0.051 | 103.9 | 40 | 0.768 | 11.5 | 35.6 | 3.293 | 35.6 | 14.4 | 35.2 | 28.9 | 475.4 | 3.7 | 2.348 | 28.4 | 53 | 98.2 | 51.88 | 80.38 | 100 | 28 | 15.7 | 46 | 31 | 0.783 | 33.3 | 52 | 0 | 20 | 27.5 | 1.1
480570.072 | 3570 | 34 | 1551 | 49.9 | 50 | 44.9 | 32 | 29 | 20.3 | 70 | 0.051 | 104 | 40 | 0.769 | 11.5 | 35.7 | 3.32 | 35.7 | 14.4 | 35.1 | 29 | 475.6 | 3.7 | 2.384 | 28.4 | 53 | 98.2 | 51.61 | 79.09 | 100 | 28 | 15.7 | 46 | 31 | 0.78 | 33.3 | 54 | -16.1 | 19.9 | 27.5 | 1.1
480600.072 | 3600 | 34 | 1551 | 49.6 | 50 | 45 | 32 | 29 | 20.1 | 70 | 0.051 | 104 | 40.1 | 0.769 | 11.5 | 35.7 | 3.297 | 35.7 | 14.4 | 35 | 29 | 475.5 | 3.7 | 2.422 | 28.4 | 53 | 98.2 | 51.7 | 79.7 | 99.3 | 28 | 15.7 | 46 | 31 | 0.78 | 33.3 | 54 | 0 | 19.9 | 27.6 | 1.1
480630.072 | 3630 | 34 | 1551 | 49.4 | 50 | 44.9 | 32 | 29 | 20.5 | 70 | 0.051 | 104 | 40.1 | 0.769 | 11.5 | 35.7 | 3.275 | 35.7 | 14.4 | 35.1 | 29 | 475.4 | 3.7 | 2.399 | 28.5 | 53 | 98.2 | 51.82 | 80.96 | 100 | 28 | 15.7 | 46 | 31 | 0.781 | 33.3 | 52 | -16.1 | 20.1 | 27.5 | 1.1
480660.072 | 3660 | 34 | 1550 | 49.7 | 50 | 44.9 | 32 | 28.9 | 20.4 | 70 | 0.05 | 104 | 40.1 | 0.768 | 11.5 | 35.7 | 3.31 | 35.7 | 14.4 | 35.1 | 28.9 | 475.3 | 3.7 | 2.399 | 28.5 | 53 | 98.2 | 51.87 | 80.51 | 98.6 | 28 | 15.7 | 46 | 32 | 0.783 | 33.3 | 52 | 0 | 20 | 27.4 | 1.1
480690.072 | 3690 | 34 | 1550 | 49.6 | 50 | 44.9 | 32 | 28.8 | 20.2 | 70 | 0.05 | 104 | 40 | 0.766 | 11.5 | 35.7 | 3.292 | 35.7 | 14.4 | 35.1 | 28.8 | 475.2 | 3.7 | 2.39 | 28.5 | 53 | 98.2 | 52.2 | 81.33 | 97.5 | 28 | 15.3 | 46 | 31 | 0.782 | 33.3 | 54 | 0 | 19.9 | 27.4 | 1.1
480720.072 | 3720 | 34 | 1549 | 49 | 50 | 45 | 32.1 | 28.9 | 20.5 | 70 | 0.05 | 104 | 40.1 | 0.769 | 11.5 | 35.7 | 3.295 | 35.7 | 14.4 | 35.1 | 28.9 | 475.1 | 3.7 | 2.393 | 28.5 | 53 | 98.2 | 51.96 | 79.07 | 99.8 | 28 | 15.7 | 46 | 32 | 0.78 | 33.3 | 54 | 0 | 20 | 27.4 | 1.1
480750.072 | 3750 | 34 | 1551 | 49.4 | 50 | 45 | 32 | 28.8 | 20.3 | 70 | 0.05 | 104 | 40 | 0.769 | 11.5 | 35.7 | 3.315 | 35.7 | 14.4 | 35.2 | 28.8 | 475.2 | 3.7 | 2.413 | 28.5 | 53 | 98.2 | 51.85 | 80.1 | 93.7 | 28 | 15.3 | 46 | 31 | 0.779 | 33.3 | 54 | 0 | 19.9 | 27.4 | 1.1
480780.072 | 3780 | 34 | 1551 | 52.2 | 50 | 45 | 32 | 28.9 | 20 | 70.1 | 0.049 | 104.2 | 40 | 0.769 | 11.5 | 35.8 | 3.386 | 35.8 | 14.4 | 35.1 | 28.9 | 475.2 | 3.9 | 2.542 | 28.5 | 54.5 | 98.2 | 52.11 | 79.68 | 98.9 | 27.5 | 15.7 | 46 | 31 | 0.782 | 34.5 | 56 | -16.1 | 20 | 27.4 | 1.1
480810.072 | 3810 | 34 | 1540 | 50 | 50 | 45.1 | 32 | 28.8 | 20 | 70 | 0.05 | 103.9 | 39.9 | 0.767 | 11.5 | 35.7 | 3.273 | 35.7 | 14.4 | 35.2 | 28.8 | 473.9 | 3.7 | 2.463 | 28.5 | 53.3 | 98.2 | 52.03 | 79.9 | 98.3 | 27.5 | 15.7 | 46 | 31 | 0.782 | 33.3 | 54 | -16.1 | 20 | 27.4 | 1.1
480840.072 | 3840 | 34 | 1550 | 49.9 | 50 | 45 | 32 | 28.9 | 20.2 | 70.1 | 0.05 | 103.9 | 39.9 | 0.768 | 11.5 | 35.8 | 3.307 | 35.8 | 14.4 | 35.2 | 28.9 | 475 | 3.7 | 2.486 | 28.5 | 53.1 | 98.2 | 51.56 | 79.45 | 96.4 | 28 | 15.7 | 46 | 31 | 0.783 | 33.3 | 52 | 0 | 20 | 27.4 | 1.1
480870.072 | 3870 | 34 | 1549 | 49.9 | 50 | 45 | 32 | 28.9 | 20.2 | 69.9 | 0.05 | 103.9 | 39.9 | 0.768 | 11.5 | 35.8 | 3.31 | 35.8 | 14.4 | 35.3 | 28.9 | 474.8 | 3.8 | 2.464 | 28.5 | 53.1 | 98.2 | 51.86 | 78.64 | 93.1 | 28 | 15.7 | 46 | 31 | 0.779 | 33.3 | 54 | 0 | 20 | 27.4 | 1.1
480900.072 | 3900 | 34 | 1550 | 49.7 | 50 | 45 | 32 | 28.9 | 20.5 | 69.9 | 0.05 | 103.9 | 39.9 | 0.769 | 11.5 | 35.8 | 3.312 | 35.8 | 14.4 | 35.5 | 28.9 | 474.8 | 3.7 | 2.442 | 28.5 | 53 | 98.2 | 51.91 | 80.47 | 96 | 28 | 15.7 | 46 | 31 | 0.78 | 33.3 | 52 | -16.1 | 20 | 27.4 | 1.1
480930.072 | 3930 | 34 | 1550 | 49.8 | 50 | 45 | 32 | 28.9 | 20.4 | 70 | 0.05 | 104 | 39.9 | 0.769 | 11.5 | 35.8 | 3.275 | 35.8 | 14.4 | 35.4 | 28.9 | 474.8 | 3.7 | 2.488 | 28.5 | 53 | 98.2 | 51.8 | 79.46 | 100 | 28 | 15.7 | 46 | 31 | 0.782 | 33.3 | 52 | -16.1 | 19.9 | 27.5 | 1.1
480960.072 | 3960 | 34 | 1550 | 49.9 | 50 | 45 | 32 | 28.9 | 20.5 | 70 | 0.05 | 104 | 39.9 | 0.768 | 11.5 | 35.8 | 3.289 | 35.8 | 14.4 | 35.4 | 28.9 | 474.8 | 3.7 | 2.521 | 28.5 | 53 | 98.2 | 51.69 | 80.18 | 100 | 28 | 15.7 | 46 | 31 | 0.78 | 33.3 | 52 | -16.1 | 19.9 | 27.4 | 1.1
480990.072 | 3990 | 34 | 1550 | 49.2 | 50 | 45 | 32 | 28.8 | 20.1 | 69.9 | 0.05 | 104 | 39.9 | 0.768 | 11.5 | 35.9 | 3.295 | 35.9 | 14.4 | 35.5 | 28.8 | 474.7 | 3.7 | 2.481 | 28.5 | 53.1 | 98.2 | 51.83 | 80.08 | 94 | 28 | 15.7 | 46 | 31 | 0.778 | 33.3 | 54 | -16.1 | 19.9 | 27.4 | 1.1
481020.072 | 4020 | 34 | 1550 | 49.4 | 50 | 45 | 32 | 28.8 | 20.1 | 70 | 0.05 | 104 | 39.9 | 0.769 | 11.5 | 35.9 | 3.301 | 35.9 | 14.4 | 35.4 | 28.8 | 474.6 | 3.7 | 2.509 | 28.5 | 53.1 | 98.2 | 51.8 | 80.5 | 100 | 28 | 15.7 | 46 | 31 | 0.78 | 33.3 | 54 | -16.1 | 20 | 27.4 | 1.1
481050.072 | 4050 | 34 | 1550 | 49.8 | 50 | 45 | 31.9 | 28.9 | 20.4 | 70.1 | 0.05 | 104 | 39.9 | 0.767 | 11.5 | 35.8 | 3.318 | 35.8 | 14.4 | 35.4 | 28.9 | 474.6 | 3.7 | 2.495 | 28.5 | 53 | 98.2 | 51.91 | 80.41 | 100 | 27.5 | 15.7 | 46 | 31 | 0.781 | 33.3 | 52 | 0 | 20 | 27.4 | 1.1
481080.072 | 4080 | 34 | 1550 | 50 | 50 | 45 | 31.9 | 28.8 | 20.4 | 69.9 | 0.05 | 104 | 39.9 | 0.769 | 11.5 | 35.8 | 3.289 | 35.8 | 14.4 | 35.4 | 28.8 | 474.6 | 3.7 | 2.516 | 28.5 | 53 | 98.2 | 52.29 | 80.72 | 100 | 28 | 15.7 | 46 | 31 | 0.78 | 33.3 | 54 | 0 | 19.9 | 27.4 | 1.1
481110.072 | 4110 | 34 | 1549 | 49.7 | 50 | 45 | 31.9 | 28.8 | 20.6 | 70.1 | 0.05 | 104 | 39.9 | 0.768 | 11.5 | 35.9 | 3.278 | 35.9 | 14.4 | 35.5 | 28.8 | 474.4 | 3.7 | 2.508 | 28.5 | 53.1 | 98.2 | 52.11 | 78.44 | 100 | 28 | 15.7 | 46 | 31 | 0.781 | 33.3 | 54 | 0 | 19.9 | 27.4 | 1.1
481140.072 | 4140 | 34 | 1551 | 50.2 | 50 | 45 | 32 | 28.8 | 20.4 | 70.1 | 0.05 | 104 | 40 | 0.767 | 11.5 | 35.9 | 3.309 | 35.9 | 14.4 | 35.5 | 28.8 | 474.5 | 3.7 | 2.468 | 28.6 | 53 | 98.2 | 51.58 | 79.64 | 99.8 | 28 | 15.7 | 46 | 31 | 0.782 | 33.3 | 54 | -16.1 | 20 | 27.4 | 1.1
481170.072 | 4170 | 34 | 1550 | 49.8 | 50 | 45 | 32 | 28.8 | 20.2 | 69.9 | 0.051 | 104 | 40 | 0.768 | 11.5 | 35.8 | 3.297 | 35.8 | 14.4 | 35.4 | 28.8 | 474.4 | 3.7 | 2.499 | 28.6 | 53 | 98.2 | 51.74 | 79.9 | 100 | 28 | 15.7 | 46 | 32 | 0.779 | 33.3 | 54 | 0 | 19.9 | 27.4 | 1.1
481200.072 | 4200 | 34 | 1551 | 49.8 | 50 | 45 | 32 | 28.8 | 20.3 | 70.1 | 0.051 | 104 | 40 | 0.768 | 11.5 | 35.8 | 3.312 | 35.8 | 14.4 | 35.4 | 28.8 | 474.4 | 3.7 | 2.499 | 28.6 | 53 | 98.2 | 51.63 | 79.33 | 99.8 | 28 | 15.7 | 46 | 31 | 0.782 | 33.3 | 52 | 0 | 20 | 27.4 | 1.1
481230.072 | 4230 | 34 | 1549 | 50.1 | 50 | 45 | 32 | 28.8 | 20.3 | 70.1 | 0.05 | 104 | 40.1 | 0.768 | 11.5 | 35.8 | 3.298 | 35.8 | 14.4 | 35.4 | 28.8 | 474.2 | 3.7 | 2.491 | 28.6 | 53 | 98.2 | 52.01 | 80.63 | 100 | 28 | 15.7 | 46 | 31 | 0.78 | 33.3 | 52 | -16.1 | 19.9 | 27.4 | 1.1
481260.072 | 4260 | 34 | 1550 | 49.7 | 50 | 45 | 32 | 28.9 | 20 | 69.9 | 0.05 | 104 | 40 | 0.769 | 11.5 | 35.8 | 3.307 | 35.8 | 14.4 | 35.4 | 28.9 | 474.3 | 3.7 | 2.498 | 28.6 | 53 | 98.2 | 51.95 | 80.54 | 100 | 28 | 15.7 | 46 | 31 | 0.778 | 33.3 | 54 | 0 | 20 | 27.4 | 1.1
481290.072 | 4290 | 34 | 1552 | 52.5 | 50 | 45 | 32 | 28.8 | 20.1 | 69.9 | 0.049 | 104.2 | 40.1 | 0.767 | 11.5 | 35.8 | 3.434 | 35.8 | 14.4 | 35.4 | 28.8 | 474.4 | 4 | 2.623 | 28.5 | 54.5 | 98.2 | 51.85 | 79.7 | 100 | 27.5 | 15.7 | 46 | 31 | 0.778 | 34.5 | 54 | 0 | 19.9 | 27.4 | 1.1
481320.072 | 4320 | 34 | 1545 | 49.9 | 50 | 45.1 | 32 | 28.8 | 20 | 70 | 0.05 | 103.9 | 40 | 0.767 | 11.5 | 35.9 | 3.275 | 35.9 | 14.4 | 35.5 | 28.8 | 473.5 | 3.8 | 2.526 | 28.5 | 53.2 | 98.2 | 51.41 | 79.09 | 92.5 | 28 | 15.7 | 46 | 31 | 0.779 | 33.3 | 52 | -16.1 | 20 | 27.4 | 1.1
481350.072 | 4350 | 34 | 1550 | 50.2 | 50 | 45.1 | 32 | 28.9 | 20.2 | 70 | 0.05 | 104 | 40 | 0.768 | 11.5 | 35.9 | 3.314 | 35.9 | 14.4 | 35.5 | 28.9 | 474.1 | 3.8 | 2.521 | 28.5 | 53.1 | 98.2 | 51.14 | 79.51 | 96.4 | 28 | 15.7 | 46 | 31 | 0.779 | 33.3 | 52 | -16.1 | 20.1 | 27.4 | 1.1
481380.072 | 4380 | 34 | 1550 | 50.1 | 50 | 45.1 | 32 | 28.8 | 20.1 | 70 | 0.05 | 104 | 40 | 0.768 | 11.5 | 35.9 | 3.283 | 35.9 | 14.4 | 35.5 | 28.8 | 474 | 3.8 | 2.507 | 28.5 | 53.1 | 98.2 | 51.42 | 79.86 | 98.3 | 28 | 15.7 | 46 | 31 | 0.783 | 33.3 | 54 | 0 | 20 | 27.4 | 1.1
481410.072 | 4410 | 34 | 1549 | 49.8 | 50 | 45.1 | 32 | 28.8 | 20 | 69.9 | 0.05 | 104 | 40 | 0.769 | 11.5 | 35.8 | 3.273 | 35.8 | 14.4 | 35.6 | 28.8 | 473.8 | 3.8 | 2.524 | 28.5 | 53.1 | 98.2 | 51.16 | 80.68 | 99 | 28 | 15.7 | 47 | 31 | 0.778 | 33.3 | 54 | 0 | 19.9 | 27.4 | 1.1
481440.072 | 4440 | 34 | 1549 | 49.6 | 50 | 45.1 | 32 | 28.8 | 19.9 | 70 | 0.049 | 104 | 40 | 0.767 | 11.5 | 35.9 | 3.303 | 35.9 | 14.4 | 35.5 | 28.8 | 473.8 | 3.8 | 2.514 | 28.5 | 53.1 | 98.2 | 51.44 | 79.35 | 97.1 | 28 | 15.7 | 46 | 31 | 0.783 | 33.3 | 52 | 0 | 20 | 27.3 | 1.1
481470.072 | 4470 | 34 | 1550 | 50.4 | 50 | 45.1 | 32 | 28.8 | 19.9 | 70 | 0.049 | 104 | 40 | 0.767 | 11.5 | 36 | 3.31 | 36 | 14.4 | 35.5 | 28.8 | 473.8 | 3.8 | 2.52 | 28.6 | 53.1 | 98.2 | 50.77 | 80.6 | 100 | 28 | 15.7 | 46 | 31 | 0.778 | 33.3 | 52 | 0 | 19.9 | 27.3 | 1.1
481500.072 | 4500 | 34 | 1550 | 49.9 | 50 | 45 | 32 | 28.9 | 20.2 | 70 | 0.049 | 104 | 40 | 0.769 | 11.5 | 36 | 3.296 | 36 | 14.4 | 35.5 | 28.9 | 473.8 | 3.8 | 2.533 | 28.6 | 53.1 | 98.2 | 51.21 | 79.02 | 98.7 | 28 | 15.7 | 46 | 31 | 0.781 | 33.3 | 54 | -16.1 | 20 | 27.4 | 1.1
481530.072 | 4530 | 34 | 1551 | 50.2 | 50 | 45 | 32 | 28.8 | 20.2 | 70 | 0.049 | 104 | 40 | 0.768 | 11.5 | 36 | 3.294 | 36 | 14.4 | 35.6 | 28.8 | 473.9 | 3.8 | 2.556 | 28.6 | 53 | 98.2 | 51.12 | 79.88 | 100 | 28 | 15.7 | 46 | 31 | 0.78 | 33.3 | 52 | 0 | 19.9 | 27.4 | 1.1
481560.072 | 4560 | 34 | 1550 | 49.8 | 50 | 45 | 32.1 | 28.8 | 19.7 | 70 | 0.049 | 104 | 40.1 | 0.768 | 11.4 | 36 | 3.295 | 36 | 14.4 | 35.7 | 28.8 | 473.7 | 3.8 | 2.574 | 28.6 | 53.1 | 98.2 | 51.44 | 80.58 | 100 | 28 | 15.7 | 46 | 32 | 0.778 | 33.3 | 52 | 0 | 20 | 27.4 | 1.1
481590.072 | 4590 | 34 | 1551 | 49.9 | 50 | 45.1 | 32.1 | 28.9 | 20.1 | 70 | 0.05 | 104 | 40 | 0.766 | 11.5 | 36.1 | 3.323 | 36.1 | 14.4 | 35.8 | 28.9 | 473.8 | 3.8 | 2.643 | 28.6 | 53 | 98.2 | 50.88 | 79.6 | 99.3 | 28 | 15.7 | 47 | 32 | 0.778 | 33.3 | 54 | 0 | 19.9 | 27.4 | 1.1
481620.072 | 4620 | 34 | 1549 | 49.4 | 50 | 45 | 32.1 | 28.8 | 19.6 | 70 | 0.05 | 104 | 40 | 0.766 | 11.5 | 35.9 | 3.291 | 35.9 | 14.4 | 35.7 | 28.8 | 473.6 | 3.8 | 2.64 | 28.5 | 53.1 | 98.2 | 50.82 | 79.93 | 97.2 | 28 | 15.7 | 46 | 31 | 0.779 | 33.3 | 52 | 0 | 20 | 27.3 | 1.1
481650.072 | 4650 | 34 | 1558 | 52.6 | 50 | 45 | 32 | 28.8 | 19.6 | 70 | 0.048 | 104.2 | 40.2 | 0.768 | 11.5 | 36 | 3.427 | 36 | 14.4 | 35.6 | 28.8 | 474.4 | 3.9 | 2.753 | 28.5 | 54.4 | 98.2 | 50.73 | 80.15 | 100 | 27.5 | 15.7 | 46 | 31 | 0.782 | 34.5 | 54 | 0 | 20 | 27.4 | 1.1
481680.072 | 4680 | 34 | 1549 | 50.1 | 50 | 45 | 32 | 28.8 | 19.7 | 70 | 0.051 | 104 | 40 | 0.767 | 11.5 | 36 | 3.288 | 36 | 14.4 | 35.7 | 28.8 | 473.5 | 3.8 | 2.681 | 28.5 | 53.2 | 98.2 | 50.66 | 80.43 | 96.6 | 27.5 | 15.7 | 46 | 32 | 0.777 | 33.3 | 54 | -16.1 | 20.1 | 27.4 | 1.1
481710.072 | 4710 | 34 | 1551 | 49.9 | 50 | 45 | 32 | 28.8 | 19.6 | 70 | 0.051 | 104 | 40 | 0.769 | 11.5 | 36 | 3.31 | 36 | 14.4 | 35.6 | 28.8 | 473.5 | 3.8 | 2.635 | 28.5 | 53.1 | 98.2 | 51.02 | 79.58 | 100 | 28 | 15.7 | 46 | 31 | 0.783 | 33.3 | 54 | 0 | 19.8 | 27.3 | 1.1
481740.072 | 4740 | 34 | 1550 | 50.2 | 50 | 45 | 32 | 28.8 | 19.8 | 70 | 0.051 | 104 | 40.1 | 0.769 | 11.5 | 36.1 | 3.298 | 36.1 | 14.4 | 35.8 | 28.8 | 473.4 | 3.8 | 2.631 | 28.5 | 53.1 | 98.2 | 51.54 | 79.03 | 99.9 | 28 | 15.7 | 46 | 32 | 0.781 | 33.3 | 52 | 0 | 20 | 27.4 | 1.1
481770.072 | 4770 | 34 | 1550 | 50 | 50 | 45 | 32 | 28.9 | 19.9 | 70 | 0.05 | 104 | 40 | 0.767 | 11.5 | 36.1 | 3.294 | 36.1 | 14.4 | 35.8 | 28.9 | 473.4 | 3.8 | 2.747 | 28.5 | 53.1 | 98.2 | 50.51 | 77.92 | 93.7 | 28 | 15.7 | 46 | 31 | 0.78 | 33.3 | 54 | -16.1 | 19.9 | 27.4 | 1.1
481800.072 | 4800 | 34 | 1550 | 49.7 | 50 | 45 | 32 | 28.8 | 19.8 | 70 | 0.05 | 104 | 40 | 0.768 | 11.5 | 36.1 | 3.284 | 36.1 | 14.4 | 35.7 | 28.8 | 473.4 | 3.7 | 2.709 | 28.5 | 53.1 | 98.2 | 50.72 | 79.76 | 100 | 28 | 15.7 | 46 | 32 | 0.78 | 33.3 | 52 | 0 | 20 | 27.3 | 1.1
481830.072 | 4830 | 34 | 1550 | 49.9 | 50 | 45 | 32.1 | 28.8 | 19.8 | 70 | 0.051 | 104 | 40.1 | 0.769 | 11.5 | 36.2 | 3.28 | 36.2 | 14.4 | 35.8 | 28.8 | 473.4 | 3.8 | 2.764 | 28.5 | 53.1 | 98.2 | 50.75 | 78.31 | 97.7 | 28 | 15.7 | 46 | 32 | 0.78 | 33.3 | 54 | 0 | 20 | 27.3 | 1.1
481860.072 | 4860 | 34 | 1550 | 49.9 | 50 | 45 | 32 | 28.8 | 19.8 | 70 | 0.051 | 104 | 40.1 | 0.769 | 11.5 | 36.1 | 3.29 | 36.1 | 14.4 | 35.8 | 28.8 | 473.4 | 3.8 | 2.763 | 28.5 | 53.1 | 98.2 | 50.9 | 78.93 | 99.8 | 28 | 15.7 | 46 | 31 | 0.782 | 33.3 | 54 | 0 | 20 | 27.3 | 1.1
481890.072 | 4890 | 34 | 1549 | 49.4 | 50 | 45 | 32 | 28.8 | 19.7 | 70 | 0.05 | 104 | 40 | 0.768 | 11.5 | 36.1 | 3.289 | 36.1 | 14.4 | 35.7 | 28.8 | 473.2 | 3.8 | 2.719 | 28.5 | 53.1 | 98.2 | 50.53 | 78.26 | 99.1 | 28 | 15.7 | 46 | 31 | 0.782 | 33.3 | 52 | 0 | 20 | 27.3 | 1.1
481920.072 | 4920 | 34 | 1550 | 49.9 | 50 | 45 | 32 | 28.8 | 19.7 | 70.1 | 0.05 | 104 | 40.1 | 0.768 | 11.5 | 36.2 | 3.295 | 36.2 | 14.4 | 36 | 28.8 | 473.1 | 3.8 | 2.636 | 28.5 | 53.1 | 98.2 | 50.66 | 79.99 | 100 | 28 | 15.7 | 46 | 31 | 0.783 | 33.3 | 52 | 0 | 20 | 27.3 | 1.1
481950.072 | 4950 | 34 | 1549 | 49.5 | 50 | 45 | 32 | 28.8 | 19.6 | 69.9 | 0.05 | 104 | 40 | 0.767 | 11.5 | 36.2 | 3.299 | 36.2 | 14.4 | 35.9 | 28.8 | 473.1 | 3.8 | 2.677 | 28.5 | 53.1 | 98.2 | 50.57 | 78.44 | 100 | 28 | 15.7 | 46 | 31 | 0.784 | 33.3 | 54 | 0 | 20 | 27.3 | 1.1
481980.072 | 4980 | 34 | 1551 | 49.5 | 50 | 45 | 32 | 28.8 | 20 | 70 | 0.05 | 104 | 40.1 | 0.769 | 11.5 | 36.2 | 3.29 | 36.2 | 14.4 | 35.8 | 28.8 | 473.1 | 3.8 | 2.601 | 28.5 | 53.1 | 98.2 | 50.65 | 78.53 | 99.3 | 27.5 | 15.7 | 46 | 31 | 0.778 | 33.3 | 54 | -16.1 | 20 | 27.3 | 1.1
482010.072 | 5010 | 34 | 1550 | 49.9 | 50 | 45 | 32 | 28.9 | 19.7 | 70.1 | 0.05 | 104 | 40.1 | 0.768 | 11.5 | 36.2 | 3.298 | 36.2 | 14.4 | 35.9 | 28.9 | 473.1 | 3.8 | 2.722 | 28.5 | 53.1 | 98.2 | 50.58 | 80.47 | 98.5 | 28 | 15.7 | 46 | 31 | 0.78 | 33.3 | 52 | 0 | 19.9 | 27.4 | 1.1
482040.072 | 5040 | 34 | 1550 | 49.6 | 50 | 45 | 32 | 28.9 | 20.1 | 70 | 0.05 | 104 | 40.1 | 0.769 | 11.5 | 36.2 | 3.285 | 36.2 | 14.4 | 35.7 | 28.9 | 473 | 3.8 | 2.677 | 28.5 | 53.1 | 98.2 | 50.73 | 79.59 | 93.6 | 28 | 15.7 | 46 | 31 | 0.782 | 33.3 | 54 | 0 | 20 | 27.4 | 1.1
482070.072 | 5070 | 34 | 1550 | 49.7 | 50 | 45 | 32 | 28.8 | 19.7 | 69.9 | 0.05 | 104 | 40.1 | 0.768 | 11.5 | 36.2 | 3.302 | 36.2 | 14.4 | 35.7 | 28.8 | 472.9 | 3.8 | 2.731 | 28.6 | 53.1 | 98.2 | 50.57 | 79.71 | 98.5 | 28 | 15.7 | 46 | 31 | 0.78 | 33.3 | 54 | 0 | 19.9 | 27.3 | 1.1
482100.072 | 5100 | 34 | 1550 | 49.8 | 50 | 45 | 32 | 28.8 | 20 | 70 | 0.05 | 104 | 40 | 0.767 | 11.5 | 36.2 | 3.3 | 36.2 | 14.4 | 35.9 | 28.8 | 472.8 | 3.8 | 2.766 | 28.6 | 53.1 | 98.2 | 50.28 | 79.72 | 96.6 | 28 | 15.7 | 46 | 31 | 0.78 | 33.3 | 52 | -16.1 | 20.1 | 27.3 | 1.1
482130.072 | 5130 | 34 | 1551 | 52 | 50 | 45.1 | 32.1 | 28.8 | 19.7 | 70.1 | 0.049 | 104.3 | 40 | 0.768 | 11.5 | 36.2 | 3.418 | 36.2 | 14.4 | 35.8 | 28.8 | 473.1 | 4 | 2.938 | 28.5 | 54.6 | 98.2 | 50.53 | 80.14 | 100 | 27.5 | 15.7 | 46 | 32 | 0.779 | 34.5 | 56 | 0 | 19.9 | 27.3 | 1.1
482160.072 | 5160 | 34 | 1548 | 50.9 | 50 | 45.1 | 32.1 | 28.8 | 19.9 | 70 | 0.048 | 104.1 | 39.9 | 0.768 | 11.5 | 36.4 | 3.385 | 36.4 | 14.4 | 35.8 | 28.8 | 472.7 | 4 | 2.834 | 28.5 | 54.2 | 98.2 | 50.11 | 79.6 | 96.8 | 27.5 | 15.7 | 47 | 32 | 0.779 | 33.7 | 53 | -16.1 | 20 | 27.3 | 1.1
482190.072 | 5190 | 34 | 1550 | 49.7 | 50 | 45.1 | 32.1 | 28.8 | 19.9 | 69.9 | 0.05 | 103.9 | 39.9 | 0.768 | 11.5 | 36.3 | 3.301 | 36.3 | 14.4 | 35.8 | 28.8 | 472.8 | 3.8 | 2.729 | 28.6 | 53.1 | 98.2 | 50.01 | 80.3 | 95.8 | 28 | 15.7 | 47 | 32 | 0.777 | 33.3 | 52 | 0 | 19.9 | 27.3 | 1.1
482220.072 | 5220 | 34 | 1550 | 49.9 | 50 | 45.1 | 32 | 28.8 | 19.8 | 70.1 | 0.05 | 103.9 | 39.9 | 0.768 | 11.5 | 36.4 | 3.279 | 36.4 | 14.4 | 35.9 | 28.8 | 472.7 | 3.8 | 2.79 | 28.6 | 53.1 | 98.2 | 49.89 | 79.54 | 98.1 | 28 | 15.7 | 46 | 32 | 0.784 | 33.3 | 52 | 0 | 19.9 | 27.3 | 1.1
482250.072 | 5250 | 34 | 1549 | 49.7 | 50 | 45.1 | 32 | 28.8 | 19.9 | 69.9 | 0.05 | 104 | 39.9 | 0.767 | 11.5 | 36.3 | 3.311 | 36.3 | 14.4 | 35.9 | 28.8 | 472.6 | 3.8 | 2.735 | 28.6 | 53.1 | 98.2 | 49.81 | 79.66 | 95.8 | 28 | 15.7 | 47 | 32 | 0.781 | 33.3 | 52 | 0 | 19.9 | 27.3 | 1.1
482280.072 | 5280 | 34 | 1550 | 50.1 | 50 | 45 | 32 | 28.8 | 20 | 70 | 0.05 | 104 | 39.9 | 0.769 | 11.5 | 36.4 | 3.293 | 36.4 | 14.4 | 36 | 28.8 | 472.5 | 3.8 | 2.729 | 28.6 | 53.1 | 98.2 | 49.8 | 78.87 | 95.9 | 28 | 15.7 | 46 | 31 | 0.782 | 33.3 | 54 | 0 | 20.1 | 27.3 | 1.1
482310.072 | 5310 | 34 | 1550 | 49.8 | 50 | 45 | 32 | 28.8 | 19.8 | 70 | 0.05 | 104 | 39.9 | 0.769 | 11.5 | 36.4 | 3.281 | 36.4 | 14.4 | 35.9 | 28.8 | 472.5 | 3.8 | 2.729 | 28.6 | 53.1 | 98.2 | 50.04 | 80.53 | 98.5 | 28 | 15.7 | 46 | 31 | 0.78 | 33.3 | 52 | 0 | 19.9 | 27.3 | 1.1
482340.072 | 5340 | 34 | 1550 | 49.6 | 50 | 45 | 32 | 28.7 | 20 | 70 | 0.05 | 104 | 39.9 | 0.768 | 11.5 | 36.3 | 3.302 | 36.3 | 14.4 | 36 | 28.7 | 472.5 | 3.8 | 2.74 | 28.6 | 53.1 | 98.2 | 49.98 | 79 | 98.9 | 28 | 15.7 | 46 | 31 | 0.78 | 33.3 | 52 | 0 | 19.9 | 27.3 | 1.1
482370.072 | 5370 | 34 | 1550 | 50.3 | 50 | 45 | 32 | 28.8 | 20.4 | 70 | 0.05 | 104 | 39.9 | 0.768 | 11.5 | 36.4 | 3.292 | 36.4 | 14.4 | 36.1 | 28.8 | 472.6 | 3.8 | 2.807 | 28.6 | 53.1 | 98.2 | 49.92 | 80.15 | 98 | 28 | 15.7 | 46 | 31 | 0.78 | 33.3 | 52 | -16.1 | 19.9 | 27.3 | 1.1
482400.072 | 5400 | 34 | 1551 | 49.8 | 50 | 45 | 31.9 | 28.7 | 20.3 | 70 | 0.05 | 104 | 39.9 | 0.767 | 11.5 | 36.4 | 3.328 | 36.4 | 14.4 | 35.9 | 28.7 | 472.6 | 3.8 | 2.83 | 28.6 | 53.1 | 98.2 | 49.98 | 79.28 | 100 | 28 | 15.7 | 46 | 31 | 0.782 | 33.3 | 54 | 0 | 20 | 27.3 | 1.1
482430.072 | 5430 | 34 | 1549 | 49.8 | 50 | 45 | 32 | 28.8 | 20.1 | 70.1 | 0.05 | 104 | 39.9 | 0.768 | 11.5 | 36.5 | 3.285 | 36.5 | 14.4 | 36.1 | 28.8 | 472.4 | 3.8 | 2.822 | 28.6 | 53.1 | 98.2 | 50.32 | 79.07 | 94 | 28 | 15.7 | 46 | 32 | 0.781 | 33.3 | 54 | 0 | 20.1 | 27.3 | 1.1
482460.072 | 5460 | 34 | 1552 | 50.3 | 50 | 45 | 32 | 28.8 | 19.9 | 70 | 0.05 | 104 | 39.9 | 0.768 | 11.5 | 36.4 | 3.299 | 36.4 | 14.4 | 36.1 | 28.8 | 472.7 | 3.8 | 2.899 | 28.6 | 53.1 | 98.2 | 49.51 | 79.43 | 93.4 | 28 | 15.7 | 46 | 32 | 0.78 | 33.3 | 54 | 0 | 19.9 | 27.3 | 1.1
482490.072 | 5490 | 34 | 1550 | 49.6 | 50.1 | 45 | 32 | 28.8 | 20.2 | 69.9 | 0.05 | 104 | 39.9 | 0.768 | 11.5 | 36.4 | 3.293 | 36.4 | 14.4 | 36.2 | 28.8 | 472.3 | 3.8 | 2.829 | 28.6 | 53.1 | 98.2 | 50.16 | 78.01 | 100 | 28 | 15.7 | 46 | 32 | 0.778 | 33.3 | 54 | 0 | 19.9 | 27.3 | 1.1
482520.072 | 5520 | 34 | 1550 | 49.9 | 50 | 45 | 32 | 28.7 | 20.5 | 70.1 | 0.05 | 104 | 40 | 0.767 | 11.5 | 36.4 | 3.304 | 36.4 | 14.4 | 36.3 | 28.7 | 472.1 | 3.8 | 2.687 | 28.7 | 53.2 | 98.2 | 50.04 | 79.05 | 96.1 | 27.5 | 15.7 | 46 | 31 | 0.78 | 33.3 | 52 | 0 | 20 | 27.3 | 1.1
482550.072 | 5550 | 34 | 1551 | 49.9 | 50 | 44.9 | 32 | 28.8 | 20.2 | 70 | 0.05 | 104 | 40 | 0.766 | 11.5 | 36.3 | 3.29 | 36.3 | 14.4 | 35.9 | 28.8 | 472.4 | 3.8 | 2.896 | 28.6 | 53.1 | 98.2 | 50.01 | 77.89 | 98.3 | 28 | 15.7 | 46 | 32 | 0.778 | 33.3 | 54 | 0 | 19.9 | 27.2 | 1.1
482580.072 | 5580 | 34 | 1550 | 50.2 | 50 | 45 | 32 | 28.8 | 20.3 | 70 | 0.05 | 104 | 40.1 | 0.767 | 11.5 | 36.4 | 3.283 | 36.4 | 14.4 | 36 | 28.8 | 472.3 | 3.8 | 2.891 | 28.6 | 53.1 | 98.2 | 50.14 | 78.56 | 98.6 | 28 | 15.7 | 46 | 32 | 0.782 | 33.3 | 54 | 0 | 20.1 | 27.3 | 1.1
482610.072 | 5610 | 34 | 1550 | 50.4 | 50 | 45 | 32 | 28.8 | 20.2 | 70.1 | 0.05 | 104 | 40.1 | 0.769 | 11.5 | 36.3 | 3.282 | 36.3 | 14.4 | 36 | 28.8 | 472.2 | 3.8 | 2.876 | 28.6 | 53.1 | 98.2 | 50.28 | 78.84 | 100 | 28 | 15.7 | 46 | 32 | 0.779 | 33.3 | 54 | 0 | 20 | 27.3 | 1.1
482640.072 | 5640 | 34 | 1549 | 50.1 | 50 | 45 | 32 | 28.8 | 20.2 | 70 | 0.05 | 104 | 40.1 | 0.769 | 11.5 | 36.3 | 3.29 | 36.3 | 14.4 | 36 | 28.8 | 472 | 3.8 | 2.905 | 28.6 | 53.1 | 98.2 | 50.25 | 78.63 | 98.9 | 28 | 15.7 | 46 | 32 | 0.782 | 33.3 | 52 | 0 | 19.9 | 27.3 | 1.1
482670.072 | 5670 | 34 | 1550 | 50.1 | 50 | 45 | 32 | 28.8 | 20.2 | 70 | 0.05 | 104 | 40 | 0.768 | 11.5 | 36.4 | 3.285 | 36.4 | 14.4 | 36 | 28.8 | 472.1 | 3.8 | 2.957 | 28.6 | 53.1 | 98.2 | 50.29 | 78.59 | 100 | 28 | 15.7 | 46 | 31 | 0.779 | 33.3 | 54 | 0 | 19.9 | 27.3 | 1.1
482700.072 | 5700 | 34 | 1550 | 49.8 | 50 | 45 | 32 | 28.7 | 20.2 | 70 | 0.05 | 104 | 40.1 | 0.768 | 11.5 | 36.4 | 3.282 | 36.4 | 14.4 | 36 | 28.7 | 472.1 | 3.8 | 2.878 | 28.6 | 53.1 | 98.2 | 50.39 | 79.19 | 94.2 | 28 | 15.7 | 46 | 31 | 0.781 | 33.3 | 54 | 0 | 20 | 27.3 | 1.1
482730.072 | 5730 | 34 | 1550 | 49.7 | 50 | 45 | 31.9 | 28.8 | 20.2 | 69.9 | 0.05 | 104 | 40.1 | 0.766 | 11.5 | 36.5 | 3.313 | 36.5 | 14.4 | 36.1 | 28.8 | 472.2 | 3.8 | 2.933 | 28.6 | 53.1 | 98.2 | 50.69 | 79.37 | 100 | 28 | 15.7 | 46 | 31 | 0.782 | 33.3 | 52 | 0 | 19.9 | 27.3 | 1.1
482760.072 | 5760 | 34 | 1550 | 49.7 | 50 | 45 | 32 | 28.8 | 20.2 | 70 | 0.05 | 104 | 40 | 0.767 | 11.5 | 36.5 | 3.3 | 36.5 | 14.4 | 36 | 28.8 | 472.2 | 3.8 | 2.941 | 28.6 | 53.1 | 98.2 | 50.62 | 80.4 | 99.9 | 28 | 15.7 | 46 | 31 | 0.784 | 33.3 | 54 | 0 | 19.9 | 27.3 | 1.1
482790.072 | 5790 | 34 | 1550 | 49.9 | 50 | 45 | 32 | 28.8 | 20.2 | 70 | 0.05 | 104 | 40 | 0.769 | 11.5 | 36.6 | 3.281 | 36.6 | 14.4 | 36 | 28.8 | 472.1 | 3.8 | 2.96 | 28.7 | 53.1 | 98.2 | 50.81 | 79.4 | 97.6 | 28 | 15.7 | 46 | 31 | 0.78 | 33.3 | 54 | 0 | 19.8 | 27.3 | 1.1
482820.072 | 5820 | 34 | 1550 | 50.4 | 50 | 45 | 32 | 28.7 | 20.1 | 70.1 | 0.05 | 104 | 40 | 0.768 | 11.5 | 36.7 | 3.284 | 36.7 | 14.4 | 36.1 | 28.7 | 472.1 | 3.8 | 2.956 | 28.7 | 53.1 | 98.2 | 50.44 | 80.5 | 100 | 28 | 15.7 | 46 | 32 | 0.776 | 33.3 | 52 | 0 | 20 | 27.2 | 1.1
482850.072 | 5850 | 34 | 1550 | 50 | 50 | 45 | 32 | 28.8 | 20.2 | 69.9 | 0.05 | 104 | 40 | 0.768 | 11.5 | 36.7 | 3.294 | 36.7 | 14.4 | 36.1 | 28.8 | 472 | 3.8 | 2.996 | 28.6 | 53.1 | 98.2 | 50.13 | 78.69 | 99.7 | 28 | 15.7 | 46 | 32 | 0.78 | 33.3 | 52 | 0 | 19.9 | 27.2 | 1.1
482880.072 | 5880 | 34 | 1551 | 49.9 | 50 | 45 | 32 | 28.8 | 20 | 70 | 0.05 | 104 | 40 | 0.767 | 11.5 | 36.6 | 3.286 | 36.6 | 14.4 | 36 | 28.8 | 472 | 3.8 | 2.945 | 28.6 | 53.1 | 98.2 | 50.62 | 80.1 | 99.1 | 28 | 15.7 | 46 | 32 | 0.78 | 33.3 | 54 | -16.1 | 19.9 | 27.2 | 1.1
482910.072 | 5910 | 34 | 1550 | 50.2 | 50 | 45 | 32 | 28.8 | 20 | 70 | 0.05 | 104 | 40.1 | 0.768 | 11.5 | 36.5 | 3.295 | 36.5 | 14.4 | 36.1 | 28.8 | 471.8 | 3.8 | 2.902 | 28.7 | 53.1 | 98.2 | 50.4 | 79.12 | 100 | 28 | 15.7 | 46 | 32 | 0.781 | 33.7 | 54 | 0 | 19.9 | 27.3 | 1.1
482940.072 | 5940 | 34 | 1550 | 50.2 | 50 | 45 | 32 | 28.8 | 20.1 | 70 | 0.05 | 104 | 40.1 | 0.768 | 11.5 | 36.6 | 3.297 | 36.6 | 14.4 | 36.2 | 28.8 | 471.7 | 3.8 | 2.874 | 28.6 | 53.1 | 98.2 | 50.04 | 79.76 | 99.6 | 28 | 15.7 | 46 | 32 | 0.78 | 33.3 | 54 | 0 | 20 | 27.3 | 1.1
482970.072 | 5970 | 34 | 1550 | 50 | 50 | 45 | 32 | 28.8 | 20.1 | 70 | 0.05 | 104 | 40.1 | 0.769 | 11.5 | 36.5 | 3.284 | 36.5 | 14.4 | 36.3 | 28.8 | 471.7 | 3.8 | 2.912 | 28.6 | 53.1 | 98.2 | 50.18 | 79.58 | 96.1 | 28 | 15.7 | 46 | 31 | 0.781 | 33.3 | 54 | 0 | 19.9 | 27.2 | 1.1
483000.072 | 6000 | 34 | 1549 | 49.9 | 50 | 45 | 32 | 28.7 | 19.9 | 70.1 | 0.05 | 104 | 40.1 | 0.768 | 11.5 | 36.5 | 3.288 | 36.5 | 14.4 | 36.2 | 28.7 | 471.5 | 3.8 | 2.878 | 28.7 | 53.2 | 98.2 | 50.38 | 79.61 | 100 | 28 | 15.7 | 46 | 31 | 0.781 | 33.3 | 54 | 0 | 19.9 | 27.2 | 1.1
483030.072 | 6030 | 34 | 1550 | 50.1 | 50 | 45 | 32 | 28.7 | 19.9 | 70 | 0.05 | 104 | 40.1 | 0.766 | 11.5 | 36.5 | 3.296 | 36.5 | 14.4 | 36.2 | 28.7 | 471.6 | 3.8 | 2.891 | 28.6 | 53.1 | 98.2 | 50.37 | 79.96 | 100 | 28 | 15.7 | 46 | 32 | 0.78 | 33.3 | 54 | 0 | 20.1 | 27.2 | 1.1
483060.072 | 6060 | 34 | 1549 | 49.9 | 50 | 45 | 32 | 28.7 | 20.2 | 70 | 0.05 | 104 | 40 | 0.768 | 11.5 | 36.5 | 3.282 | 36.5 | 14.4 | 36.2 | 28.7 | 471.5 | 3.8 | 2.909 | 28.7 | 53.1 | 98.2 | 49.83 | 79.35 | 99.1 | 27.5 | 15.7 | 46 | 32 | 0.778 | 33.3 | 54 | 0 | 20 | 27.3 | 1.1
483090.072 | 6090 | 34 | 1550 | 50.2 | 50 | 45 | 32 | 28.8 | 20 | 70 | 0.05 | 104 | 40.1 | 0.768 | 11.5 | 36.6 | 3.292 | 36.6 | 14.4 | 36.1 | 28.8 | 471.4 | 3.8 | 2.901 | 28.7 | 53.1 | 98.2 | 49.95 | 78.43 | 95.4 | 28 | 15.7 | 46 | 32 | 0.778 | 33.7 | 52 | 0 | 19.9 | 27.3 | 1.1
483120.072 | 6120 | 34 | 1549 | 49.9 | 50 | 45.1 | 32 | 28.8 | 20 | 70 | 0.05 | 104 | 40 | 0.769 | 11.5 | 36.5 | 3.285 | 36.5 | 14.4 | 36.1 | 28.8 | 471.4 | 3.8 | 2.963 | 28.7 | 53.2 | 98.2 | 49.95 | 80.25 | 96.7 | 28 | 15.7 | 46 | 31 | 0.781 | 33.3 | 54 | 0 | 20 | 27.3 | 1.1
483150.072 | 6150 | 34 | 1549 | 49.2 | 50 | 45 | 32 | 28.8 | 19.9 | 70 | 0.05 | 104 | 40.1 | 0.768 | 11.5 | 36.5 | 3.286 | 36.5 | 14.4 | 36.1 | 28.8 | 471.2 | 3.8 | 2.984 | 28.7 | 53.2 | 98.2 | 49.75 | 79.61 | 99.3 | 28 | 15.7 | 46 | 31 | 0.778 | 33.3 | 52 | 0 | 19.9 | 27.3 | 1.1
483180.072 | 6180 | 34 | 1551 | 50 | 50 | 45.1 | 32 | 28.8 | 19.9 | 69.9 | 0.05 | 104 | 40 | 0.768 | 11.5 | 36.8 | 3.301 | 36.8 | 14.4 | 36.3 | 28.8 | 471.4 | 3.8 | 3.036 | 28.7 | 53.1 | 98.2 | 49.95 | 78.17 | 97.5 | 28 | 15.7 | 46 | 31 | 0.776 | 33.3 | 54 | 0 | 20.1 | 27.2 | 1.1
483210.072 | 6210 | 34 | 1551 | 50 | 50 | 45.1 | 32 | 28.8 | 19.9 | 70 | 0.05 | 104 | 40 | 0.768 | 11.5 | 36.7 | 3.312 | 36.7 | 14.4 | 36.2 | 28.8 | 471.3 | 3.8 | 3.021 | 28.7 | 53.1 | 98.2 | 49.61 | 78.32 | 98.9 | 28 | 15.7 | 46 | 32 | 0.781 | 33.3 | 54 | 0 | 19.9 | 27.2 | 1.1
483240.072 | 6240 | 34 | 1550 | 50.2 | 50 | 45 | 32 | 28.8 | 19.9 | 70 | 0.05 | 104 | 40 | 0.768 | 11.5 | 36.6 | 3.307 | 36.6 | 14.4 | 36.2 | 28.8 | 471.2 | 3.8 | 2.971 | 28.7 | 53.1 | 98.2 | 49.36 | 77.94 | 98.2 | 27.5 | 15.7 | 46 | 32 | 0.778 | 33.3 | 54 | 0 | 20.1 | 27.2 | 1.1
483270.072 | 6270 | 34 | 1551 | 49.9 | 50 | 45 | 32 | 28.7 | 19.9 | 69.9 | 0.05 | 104 | 39.9 | 0.769 | 11.5 | 36.5 | 3.315 | 36.5 | 14.4 | 36.3 | 28.7 | 471.3 | 3.8 | 3.045 | 28.7 | 53.1 | 98.2 | 49.57 | 77.86 | 100 | 28 | 15.7 | 46 | 31 | 0.777 | 33.3 | 52 | 0 | 19.8 | 27.2 | 1.1
483300.072 | 6300 | 34 | 1550 | 49.5 | 50 | 45 | 32 | 28.7 | 19.9 | 70.1 | 0.05 | 104 | 40 | 0.767 | 11.5 | 36.6 | 3.293 | 36.6 | 14.4 | 36.4 | 28.7 | 471.2 | 3.8 | 3.044 | 28.7 | 53.1 | 98.2 | 49.33 | 78.41 | 93.2 | 28 | 15.7 | 47 | 32 | 0.781 | 33.3 | 54 | 0 | 19.9 | 27.2 | 1.1
483330.072 | 6330 | 34 | 1550 | 50 | 50 | 45 | 32 | 28.7 | 19.9 | 70 | 0.05 | 104 | 40 | 0.766 | 11.5 | 36.6 | 3.289 | 36.6 | 14.4 | 36.5 | 28.7 | 471.1 | 3.8 | 2.947 | 28.7 | 53.1 | 98.2 | 49.24 | 78.17 | 98.2 | 28 | 15.7 | 46 | 32 | 0.782 | 33.3 | 52 | 0 | 19.9 | 27.2 | 1.1
483360.072 | 6360 | 34 | 1550 | 49.5 | 50 | 45.1 | 32 | 28.7 | 19.6 | 70 | 0.05 | 104 | 40 | 0.766 | 11.5 | 36.6 | 3.316 | 36.6 | 14.4 | 36.3 | 28.7 | 471.1 | 3.8 | 3.013 | 28.7 | 53.1 | 98.2 | 49.42 | 79.62 | 98.4 | 28 | 15.7 | 46 | 32 | 0.78 | 33.7 | 52 | 0 | 20.1 | 27.2 | 1.1
483390.072 | 6390 | 34 | 1551 | 49.6 | 50 | 45 | 32 | 28.8 | 19.9 | 70 | 0.05 | 104 | 40 | 0.768 | 11.5 | 36.6 | 3.274 | 36.6 | 14.4 | 36.4 | 28.8 | 471.2 | 3.8 | 3.05 | 28.7 | 53.1 | 98.2 | 49.31 | 79.37 | 100 | 28 | 15.7 | 46 | 32 | 0.779 | 33.3 | 52 | 0 | 19.9 | 27.3 | 1.1
483420.072 | 6420 | 34 | 1549 | 50.3 | 50 | 45 | 32 | 28.7 | 20 | 70 | 0.05 | 104 | 40 | 0.769 | 11.5 | 36.6 | 3.279 | 36.6 | 14.4 | 36.3 | 28.7 | 471 | 3.8 | 3.009 | 28.7 | 53.1 | 98.2 | 49.52 | 78.25 | 98.2 | 28 | 15.7 | 46 | 32 | 0.782 | 33.3 | 52 | 0 | 19.9 | 27.2 | 1.1
483450.072 | 6450 | 34 | 1550 | 49.9 | 50 | 45 | 32 | 28.7 | 20.1 | 70 | 0.05 | 104 | 40 | 0.767 | 11.5 | 36.7 | 3.295 | 36.7 | 14.4 | 36.5 | 28.7 | 471 | 3.8 | 3.07 | 28.7 | 53.1 | 98.2 | 49.17 | 79.3 | 100 | 28 | 15.7 | 46 | 32 | 0.78 | 33.3 | 54 | 0 | 20 | 27.2 | 1.1
483480.072 | 6480 | 34 | 1550 | 52.6 | 50 | 45.1 | 32 | 28.8 | 19.8 | 70 | 0.049 | 104.2 | 40 | 0.767 | 11.5 | 36.7 | 3.427 | 36.7 | 14.4 | 36.5 | 28.8 | 471.2 | 4 | 3.25 | 28.7 | 54.6 | 98.2 | 49.09 | 79.03 | 100 | 27.5 | 15.7 | 46 | 32 | 0.776 | 34.5 | 54 | 0 | 19.9 | 27.2 | 1.1
483510.072 | 6510 | 34 | 1546 | 50 | 50 | 45.1 | 32 | 28.7 | 20.1 | 70 | 0.051 | 103.9 | 39.9 | 0.767 | 11.5 | 36.7 | 3.28 | 36.7 | 14.4 | 36.4 | 28.7 | 470.4 | 3.8 | 3.15 | 28.7 | 53.2 | 98.2 | 49.49 | 77.94 | 96.9 | 27.5 | 15.7 | 47 | 32 | 0.778 | 33.3 | 54 | 0 | 19.9 | 27.3 | 1.1
483540.072 | 6540 | 34 | 1549 | 49.6 | 50 | 45 | 32 | 28.8 | 19.9 | 70 | 0.051 | 103.9 | 39.9 | 0.767 | 11.5 | 36.7 | 3.298 | 36.7 | 14.4 | 36.4 | 28.8 | 470.7 | 3.8 | 3.071 | 28.7 | 53.1 | 98.2 | 49.03 | 78.57 | 100 | 28 | 15.7 | 46 | 32 | 0.78 | 33.3 | 54 | 0 | 19.9 | 27.3 | 1.1
483570.072 | 6570 | 34 | 1550 | 49.2 | 50 | 45 | 32 | 28.8 | 20.1 | 70 | 0.051 | 103.9 | 40 | 0.768 | 11.5 | 36.7 | 3.283 | 36.7 | 14.4 | 36.3 | 28.8 | 470.8 | 3.8 | 3.037 | 28.7 | 53.1 | 98.2 | 48.86 | 78.92 | 100 | 28 | 15.7 | 46 | 31 | 0.782 | 33.3 | 52 | 0 | 19.9 | 27.2 | 1.1
483600.072 | 6600 | 34 | 1551 | 50.1 | 50 | 45 | 32 | 28.7 | 20.1 | 70 | 0.051 | 103.9 | 39.9 | 0.768 | 11.5 | 36.7 | 3.272 | 36.7 | 14.4 | 36.3 | 28.7 | 470.9 | 3.8 | 3.116 | 28.7 | 53.1 | 98.2 | 48.56 | 77.62 | 100 | 28 | 15.7 | 46 | 31 | 0.783 | 33.3 | 54 | 0 | 19.9 | 27.2 | 1.1
483630.072 | 6630 | 34 | 1551 | 50.1 | 50 | 45 | 32 | 28.7 | 20 | 70 | 0.051 | 104 | 40 | 0.767 | 11.5 | 36.8 | 3.306 | 36.8 | 14.4 | 36.2 | 28.7 | 470.8 | 3.8 | 3.108 | 28.7 | 53.1 | 98.2 | 48.83 | 78.64 | 98.6 | 28 | 15.7 | 46 | 32 | 0.779 | 33.3 | 54 | 0 | 19.9 | 27.2 | 1.1
483660.072 | 6660 | 34 | 1549 | 49.7 | 50 | 45 | 32 | 28.7 | 20.2 | 70 | 0.051 | 104 | 39.9 | 0.766 | 11.5 | 36.8 | 3.307 | 36.8 | 14.4 | 36.2 | 28.7 | 470.5 | 3.8 | 3.089 | 28.7 | 53.1 | 98.2 | 49.29 | 79.06 | 94.1 | 27.5 | 15.7 | 46 | 32 | 0.778 | 33.3 | 52 | 0 | 20.1 | 27.2 | 1.1
483690.072 | 6690 | 34 | 1550 | 50.2 | 50 | 45 | 32 | 28.8 | 20 | 70.1 | 0.05 | 104 | 40 | 0.768 | 11.5 | 36.8 | 3.288 | 36.8 | 14.4 | 36.3 | 28.8 | 470.5 | 3.8 | 3.039 | 28.8 | 53.1 | 98.2 | 49.09 | 77.78 | 97.6 | 28 | 15.7 | 46 | 32 | 0.782 | 33.3 | 54 | 0 | 19.9 | 27.2 | 1.1
483720.072 | 6720 | 34 | 1550 | 49.9 | 50 | 45 | 32 | 28.8 | 20.1 | 70 | 0.05 | 104 | 40 | 0.768 | 11.5 | 36.8 | 3.295 | 36.8 | 14.4 | 36.3 | 28.8 | 470.7 | 3.8 | 3.107 | 28.8 | 53.1 | 98.2 | 48.97 | 78.67 | 94.3 | 28 | 15.7 | 46 | 32 | 0.778 | 33.3 | 54 | 0 | 20 | 27.2 | 1.1
483750.072 | 6750 | 34 | 1550 | 50 | 50 | 45 | 32 | 28.7 | 20 | 70 | 0.05 | 104 | 39.9 | 0.769 | 11.5 | 36.8 | 3.282 | 36.8 | 14.4 | 36.5 | 28.7 | 470.7 | 3.8 | 3.162 | 28.8 | 53.1 | 98.2 | 48.93 | 79.96 | 96.2 | 28 | 15.7 | 46 | 32 | 0.781 | 33.3 | 52 | 0 | 19.9 | 27.2 | 1.1
483780.072 | 6780 | 34 | 1550 | 49.9 | 50 | 45 | 32 | 28.8 | 20.4 | 70 | 0.05 | 104 | 39.9 | 0.767 | 11.5 | 36.7 | 3.304 | 36.7 | 14.4 | 36.5 | 28.8 | 470.5 | 3.8 | 3.147 | 28.8 | 53.1 | 98.2 | 48.95 | 78.7 | 98.4 | 28 | 15.7 | 46 | 31 | 0.777 | 33.3 | 52 | 0 | 20 | 27.2 | 1.1
483810.072 | 6810 | 34 | 1550 | 50.2 | 50 | 45 | 32 | 28.7 | 20.2 | 70 | 0.05 | 104 | 40 | 0.767 | 11.5 | 36.8 | 3.292 | 36.8 | 14.4 | 36.5 | 28.7 | 470.5 | 3.8 | 3.155 | 28.8 | 53.1 | 98.2 | 48.98 | 79.18 | 100 | 28 | 15.7 | 46 | 32 | 0.778 | 33.3 | 54 | 0 | 19.9 | 27.2 | 1.1
483840.072 | 6840 | 34 | 1551 | 49.8 | 50 | 45 | 32 | 28.7 | 20.1 | 70 | 0.05 | 104 | 39.9 | 0.768 | 11.5 | 36.8 | 3.3 | 36.8 | 14.4 | 36.5 | 28.7 | 470.5 | 3.8 | 3.125 | 28.8 | 53.1 | 98.2 | 49.29 | 77.13 | 94.1 | 28 | 15.7 | 46 | 32 | 0.782 | 33.3 | 52 | 0 | 20 | 27.2 | 1.1
483870.072 | 6870 | 34 | 1551 | 50.3 | 50 | 45 | 32 | 28.7 | 20.3 | 70.1 | 0.05 | 104 | 39.9 | 0.769 | 11.5 | 36.8 | 3.281 | 36.8 | 14.4 | 36.4 | 28.7 | 470.4 | 3.8 | 3.128 | 28.8 | 53.1 | 98.2 | 49.24 | 78.43 | 99.2 | 28 | 15.7 | 46 | 32 | 0.78 | 33.3 | 54 | 0 | 19.9 | 27.2 | 1.1
483900.072 | 6900 | 34 | 1550 | 49.9 | 50 | 45 | 32 | 28.7 | 20.4 | 70 | 0.05 | 104 | 39.9 | 0.768 | 11.5 | 36.9 | 3.274 | 36.9 | 14.4 | 36.5 | 28.7 | 470.4 | 3.8 | 3.129 | 28.8 | 53.1 | 98.2 | 48.74 | 78.69 | 96.8 | 28 | 15.7 | 46 | 32 | 0.781 | 33.3 | 52 | 0 | 20 | 27.2 | 1.1
483930.072 | 6930 | 34 | 1550 | 50.1 | 50 | 45 | 32 | 28.7 | 20.4 | 69.9 | 0.05 | 104 | 39.9 | 0.768 | 11.5 | 36.9 | 3.288 | 36.9 | 14.4 | 36.6 | 28.7 | 470.3 | 3.8 | 3.108 | 28.8 | 53.1 | 98.2 | 48.93 | 78.87 | 95 | 28 | 15.7 | 46 | 32 | 0.781 | 33.3 | 54 | 0 | 20 | 27.2 | 1.1
483960.072 | 6960 | 34 | 1550 | 50.1 | 50 | 45 | 32 | 28.7 | 20 | 70 | 0.05 | 104 | 39.9 | 0.768 | 11.5 | 36.9 | 3.289 | 36.9 | 14.4 | 36.6 | 28.7 | 470.1 | 3.8 | 3.06 | 28.9 | 53.1 | 98.2 | 48.97 | 78.26 | 98.5 | 28 | 15.7 | 46 | 32 | 0.78 | 33.3 | 54 | 0 | 20 | 27.2 | 1.1
483990.072 | 6990 | 34 | 1550 | 49.9 | 50 | 45 | 32 | 28.7 | 20.2 | 70 | 0.05 | 104 | 39.9 | 0.768 | 11.5 | 37 | 3.315 | 37 | 14.4 | 36.5 | 28.7 | 470.1 | 3.8 | 3.014 | 28.9 | 53.1 | 98.2 | 48.63 | 78.3 | 100 | 28 | 15.7 | 46 | 32 | 0.777 | 33.3 | 54 | 0 | 20 | 27.2 | 1.1
484020.072 | 7020 | 34 | 1550 | 50.3 | 50 | 45 | 32 | 28.7 | 20.3 | 70 | 0.05 | 104 | 40 | 0.768 | 11.5 | 37.1 | 3.285 | 37.1 | 14.4 | 36.4 | 28.7 | 470.1 | 3.8 | 3.038 | 28.9 | 53.1 | 98.2 | 49.03 | 78.52 | 99.6 | 28 | 15.7 | 46 | 32 | 0.782 | 33.3 | 52 | 0 | 20.1 | 27.2 | 1.1
484050.072 | 7050 | 34 | 1550 | 50.3 | 50 | 45 | 32 | 28.8 | 20.1 | 70.1 | 0.05 | 104 | 40 | 0.768 | 11.5 | 37 | 3.29 | 37 | 14.4 | 36.4 | 28.8 | 470.1 | 3.8 | 3.078 | 28.9 | 53.1 | 98.2 | 49.05 | 78.17 | 90.4 | 28 | 15.7 | 46 | 32 | 0.778 | 33.3 | 54 | 0 | 19.9 | 27.2 | 1.1
484080.072 | 7080 | 34 | 1551 | 50.2 | 50 | 45 | 32 | 28.7 | 21.1 | 70 | 0.05 | 104 | 40 | 0.767 | 11.5 | 36.9 | 3.298 | 36.9 | 14.4 | 36.5 | 28.7 | 470.1 | 3.8 | 3.049 | 28.9 | 53.1 | 98.2 | 48.96 | 78.65 | 100 | 28 | 15.7 | 46 | 32 | 0.78 | 33.3 | 52 | 0 | 20.1 | 27.2 | 1.1
484110.072 | 7110 | 34 | 1549 | 50 | 50 | 45 | 32 | 28.6 | 20.5 | 70 | 0.05 | 104 | 40 | 0.766 | 11.5 | 36.9 | 3.296 | 36.9 | 14.4 | 36.4 | 28.6 | 469.7 | 3.8 | 3.004 | 28.9 | 53.1 | 98.2 | 49 | 78.61 | 98.3 | 28 | 15.7 | 46 | 32 | 0.781 | 33.3 | 54 | 0 | 19.9 | 27.2 | 1.1
484140.072 | 7140 | 34 | 1550 | 50.1 | 50 | 45 | 32 | 28.7 | 20.1 | 70.1 | 0.05 | 104 | 40 | 0.767 | 11.5 | 37 | 3.31 | 37 | 14.4 | 36.5 | 28.7 | 469.9 | 3.8 | 3.006 | 28.9 | 53.1 | 98.2 | 48.97 | 78.97 | 97.1 | 28 | 15.7 | 46 | 32 | 0.78 | 33.3 | 54 | 0 | 19.9 | 27.2 | 1.1
484170.072 | 7170 | 34 | 1550 | 50 | 50 | 45 | 32 | 28.7 | 20.3 | 70 | 0.05 | 104 | 40 | 0.767 | 11.5 | 36.9 | 3.282 | 36.9 | 14.4 | 36.6 | 28.7 | 469.8 | 3.8 | 3.041 | 28.9 | 53.2 | 98.2 | 49.32 | 78.81 | 100 | 28 | 15.7 | 46 | 32 | 0.781 | 33.3 | 54 | 0 | 19.9 | 27.2 | 1.1
484200.072 | 7200 | 34 | 1549 | 50.1 | 50 | 45 | 32 | 28.7 | 20.7 | 69.9 | 0.05 | 104 | 40 | 0.769 | 11.5 | 36.9 | 3.313 | 36.9 | 14.4 | 36.5 | 28.7 | 469.7 | 3.8 | 3.054 | 28.9 | 53.1 | 98.2 | 48.79 | 78.88 | 98.6 | 28 | 15.7 | 46 | 31 | 0.781 | 33.3 | 54 | 0 | 19.9 | 27.1 | 1.1
491430.084 | 30 | 35 | 1550 | 49 | 49.2 | 47.2 | 31.9 | 27.8 | 28.3 | 70 | 0.051 | 103.9 | 40 | 0.769 | 11.5 | 41.7 | 3.266 | 41.7 | 14.4 | 40.7 | 27.8 | 481.1 | 3.2 | 1.4 | 32.6 | 53 | 98.2 | 37.96 | 52.49 | 98.4 | 27.5 | 15.7 | 49 | 32 | 0.779 | 33.3 | 54 | 0 | 19.9 | 26 | 1.1
491460.084 | 60 | 35 | 1550 | 49.1 | 49.4 | 46.9 | 32 | 27.7 | 28.1 | 70 | 0.051 | 103.9 | 40 | 0.769 | 11.5 | 41.8 | 3.289 | 41.8 | 14.4 | 40.7 | 27.7 | 481.2 | 3.2 | 1.391 | 32.6 | 53 | 98.2 | 35.36 | 56.15 | 100 | 27.5 | 15.3 | 48 | 32 | 0.779 | 33.3 | 54 | 0 | 20 | 29.9 | 1.1
491490.084 | 90 | 35 | 1558 | 51.4 | 49.6 | 46.7 | 32 | 27.8 | 27.9 | 70 | 0.05 | 104.2 | 40.1 | 0.768 | 11.5 | 41.7 | 3.403 | 41.7 | 14.4 | 40.6 | 27.8 | 481.8 | 3.4 | 1.422 | 32.5 | 54.3 | 98.2 | 33.04 | 60.75 | 96 | 27.5 | 15.7 | 48 | 32 | 0.78 | 34.5 | 54 | 0 | 20 | 26 | 1.1
491520.084 | 120 | 35 | 1550 | 51 | 49.8 | 46.4 | 32.1 | 27.8 | 29.1 | 69.9 | 0.05 | 104.1 | 40 | 0.768 | 11.5 | 41.5 | 3.409 | 41.5 | 14.4 | 40.9 | 27.8 | 481 | 3.4 | 1.502 | 32.4 | 54.5 | 98.2 | 31.6 | 61.69 | 97.9 | 27.5 | 15.7 | 48 | 32 | 0.782 | 34.5 | 56 | 0 | 20.1 | 26.1 | 1.1
491550.084 | 150 | 35 | 1551 | 51.2 | 49.8 | 46.2 | 32.1 | 27.9 | 30.4 | 70 | 0.05 | 104.1 | 40 | 0.769 | 11.5 | 41.5 | 3.392 | 41.5 | 14.4 | 40.8 | 27.9 | 481.1 | 3.4 | 1.516 | 32.4 | 54.4 | 98.2 | 30.33 | 63.12 | 98.6 | 27.5 | 15.7 | 48 | 32 | 0.781 | 34.5 | 54 | -16.1 | 19.9 | 26.2 | 1.1
491580.084 | 180 | 35 | 1549 | 50.9 | 49.9 | 45.9 | 32.1 | 27.9 | 31.5 | 70 | 0.05 | 104.1 | 40 | 0.77 | 11.4 | 41.4 | 3.352 | 41.4 | 14.4 | 40.8 | 27.9 | 480.9 | 3.4 | 1.528 | 32.3 | 54.5 | 98.2 | 28.96 | 64.42 | 99.8 | 27.5 | 15.7 | 47 | 32 | 0.777 | 34.5 | 54 | 0 | 20 | 26.2 | 1.1
491610.084 | 210 | 35 | 1548 | 48.4 | 49.9 | 45.7 | 32 | 27.9 | 32.6 | 70 | 0.052 | 103.8 | 39.9 | 0.767 | 11.4 | 41.4 | 3.283 | 41.4 | 14.4 | 40.8 | 27.9 | 480.8 | 3.2 | 1.423 | 32.3 | 53 | 98.2 | 28.37 | 64.77 | 100 | 27.5 | 15.3 | 47 | 32 | 0.78 | 33.3 | 52 | -16.1 | 20 | 26.1 | 1.1
491640.084 | 240 | 35 | 1549 | 48.4 | 49.9 | 45.4 | 32.1 | 27.8 | 33.8 | 70.1 | 0.051 | 103.9 | 40 | 0.767 | 11.4 | 41.5 | 3.307 | 41.5 | 14.4 | 40.8 | 27.8 | 481 | 3.2 | 1.435 | 32.3 | 53 | 98.2 | 28.23 | 65.7 | 100 | 27.5 | 15.7 | 47 | 32 | 0.779 | 33.3 | 54 | -16.1 | 20 | 26.1 | 1.1
491670.084 | 270 | 35 | 1549 | 48.4 | 49.9 | 45.2 | 32 | 27.8 | 35.1 | 70 | 0.05 | 103.9 | 40 | 0.768 | 11.4 | 41.4 | 3.274 | 41.4 | 14.4 | 40.9 | 27.8 | 481.1 | 3.2 | 1.442 | 32.3 | 53 | 98.2 | 27.99 | 65.71 | 95.7 | 27.5 | 15.7 | 47 | 32 | 0.776 | 33.3 | 52 | 0 | 20 | 26.1 | 1.1
491700.084 | 300 | 35 | 1554 | 51 | 49.9 | 45 | 32 | 27.9 | 36.4 | 70 | 0.048 | 104.2 | 40.1 | 0.768 | 11.5 | 41.5 | 3.404 | 41.5 | 14.4 | 41 | 27.9 | 481.6 | 3.4 | 1.526 | 32.3 | 54.3 | 98.2 | 28.56 | 67.34 | 97.9 | 27.5 | 15.7 | 46 | 32 | 0.784 | 34.5 | 55 | 0 | 20 | 26.1 | 1.1
491730.084 | 330 | 35 | 1549 | 50.3 | 49.9 | 45 | 32 | 27.9 | 37.7 | 70 | 0.048 | 104.1 | 40 | 0.769 | 11.5 | 41.5 | 3.378 | 41.5 | 14.4 | 41.1 | 27.9 | 481.3 | 3.4 | 1.581 | 32.3 | 54.4 | 98.2 | 28.42 | 67.39 | 94.7 | 27.5 | 15.7 | 46 | 32 | 0.777 | 34.5 | 54 | -16.1 | 19.9 | 26.2 | 1.1
491760.084 | 360 | 35 | 1550 | 50.9 | 49.9 | 44.9 | 32 | 28 | 36.2 | 70.1 | 0.048 | 104.1 | 40 | 0.768 | 11.5 | 41.6 | 3.385 | 41.6 | 14.4 | 41.1 | 28 | 481.3 | 3.4 | 1.563 | 32.3 | 54.4 | 98.2 | 28.83 | 68.04 | 96.7 | 27.5 | 15.7 | 46 | 32 | 0.779 | 34.5 | 55 | 0 | 20.1 | 26.3 | 1.1
491790.084 | 390 | 35 | 1549 | 50.8 | 49.9 | 44.8 | 32 | 28.1 | 34.8 | 70 | 0.049 | 104.1 | 39.9 | 0.767 | 11.5 | 41.5 | 3.371 | 41.5 | 14.4 | 41 | 28.1 | 481.3 | 3.4 | 1.58 | 32.2 | 54.4 | 98.2 | 29.33 | 68.16 | 99.6 | 27.5 | 15.7 | 46 | 32 | 0.778 | 34.5 | 55 | 0 | 19.9 | 26.3 | 1.1
491820.084 | 420 | 35 | 1550 | 51 | 49.9 | 44.8 | 32 | 27.9 | 33.9 | 70 | 0.05 | 104 | 39.9 | 0.769 | 11.5 | 41.4 | 3.383 | 41.4 | 14.4 | 40.9 | 27.9 | 481.5 | 3.4 | 1.609 | 32.2 | 54.4 | 98.2 | 29.72 | 68.44 | 100 | 27.5 | 15.7 | 46 | 32 | 0.781 | 34.5 | 53 | 0 | 20 | 26.2 | 1.1
491850.084 | 450 | 35 | 1551 | 50.9 | 50 | 44.7 | 32 | 27.9 | 33.1 | 70 | 0.05 | 104 | 40 | 0.769 | 11.5 | 41.4 | 3.394 | 41.4 | 14.4 | 40.8 | 27.9 | 481.4 | 3.4 | 1.557 | 32.3 | 54.2 | 98.2 | 30.32 | 68.83 | 100 | 27.5 | 15.7 | 46 | 32 | 0.78 | 34.1 | 56 | -16.1 | 19.9 | 26.2 | 1.1
491880.084 | 480 | 35 | 1550 | 48.8 | 50 | 44.6 | 32 | 28 | 32.4 | 70 | 0.053 | 103.8 | 40 | 0.77 | 11.5 | 41.5 | 3.271 | 41.5 | 14.4 | 40.8 | 28 | 481.2 | 3.2 | 1.44 | 32.3 | 53 | 98.2 | 30.86 | 69 | 98.9 | 28 | 15.7 | 46 | 32 | 0.78 | 33.3 | 52 | -16.1 | 20.1 | 26.2 | 1.1
491910.084 | 510 | 35 | 1550 | 48.1 | 50 | 44.6 | 32 | 27.9 | 31.6 | 70 | 0.052 | 103.9 | 40.1 | 0.768 | 11.5 | 41.6 | 3.294 | 41.6 | 14.4 | 40.8 | 27.9 | 481.3 | 3.2 | 1.435 | 32.3 | 52.9 | 98.2 | 31.49 | 70.06 | 99.8 | 28 | 15.7 | 46 | 32 | 0.775 | 33.3 | 52 | 0 | 20 | 26.2 | 1.1
491940.084 | 540 | 35 | 1552 | 50.7 | 50 | 44.6 | 31.9 | 27.9 | 30.9 | 70 | 0.05 | 104 | 40 | 0.768 | 11.5 | 41.6 | 3.352 | 41.6 | 14.4 | 41 | 27.9 | 481.5 | 3.3 | 1.467 | 32.3 | 53.6 | 98.2 | 32.21 | 71.12 | 94.4 | 27.5 | 15.7 | 46 | 32 | 0.779 | 34.5 | 55 | -16.1 | 20 | 26.2 | 1.1
491970.084 | 570 | 35 | 1549 | 51.1 | 50 | 44.6 | 32 | 28 | 30.3 | 70 | 0.049 | 104.1 | 40.1 | 0.767 | 11.5 | 41.6 | 3.385 | 41.6 | 14.4 | 41.1 | 28 | 481.3 | 3.4 | 1.501 | 32.3 | 54.3 | 98.2 | 32.41 | 71.78 | 100 | 27.5 | 15.7 | 46 | 32 | 0.782 | 34.5 | 55 | -16.1 | 20 | 26.2 | 1.1
492000.084 | 600 | 35 | 1550 | 51.2 | 50 | 44.6 | 32 | 28.1 | 29.7 | 70.1 | 0.049 | 104 | 40.1 | 0.769 | 11.5 | 41.7 | 3.382 | 41.7 | 14.4 | 40.9 | 28.1 | 481.1 | 3.4 | 1.501 | 32.2 | 54.3 | 98.2 | 33.05 | 71.31 | 100 | 27.5 | 15.7 | 46 | 32 | 0.778 | 34.5 | 53 | -16.1 | 20.1 | 26.2 | 1.1
492030.084 | 630 | 35 | 1550 | 50.4 | 50 | 44.7 | 32 | 28 | 29.3 | 69.9 | 0.049 | 104 | 40.1 | 0.769 | 11.6 | 41.7 | 3.373 | 41.7 | 14.4 | 41 | 28 | 481 | 3.4 | 1.467 | 32.2 | 54.3 | 98.2 | 33.6 | 71.28 | 96.6 | 27.5 | 15.7 | 46 | 32 | 0.779 | 34.5 | 55 | -16.1 | 19.8 | 26.3 | 1.1
492060.084 | 660 | 35 | 1550 | 48.9 | 50 | 44.7 | 32 | 28 | 28.8 | 70 | 0.051 | 103.9 | 40 | 0.768 | 11.5 | 41.8 | 3.283 | 41.8 | 14.4 | 41 | 28 | 481.1 | 3.3 | 1.391 | 32.2 | 52.9 | 98.2 | 34.33 | 71.01 | 100 | 28 | 15.7 | 46 | 32 | 0.783 | 33.3 | 52 | 0 | 20.1 | 26.2 | 1.1
492090.084 | 690 | 35 | 1550 | 49 | 50 | 44.7 | 32 | 27.9 | 28.4 | 70 | 0.051 | 103.9 | 40.1 | 0.768 | 11.5 | 41.6 | 3.299 | 41.6 | 14.4 | 41 | 27.9 | 481 | 3.3 | 1.377 | 32.2 | 52.9 | 98.2 | 34.91 | 71.7 | 99.1 | 28 | 15.7 | 46 | 32 | 0.777 | 33.3 | 52 | 0 | 19.9 | 26.2 | 1.1
492120.084 | 720 | 35 | 1551 | 50.9 | 50 | 44.7 | 32 | 28 | 27.8 | 70 | 0.05 | 104.1 | 40.2 | 0.768 | 11.5 | 41.5 | 3.408 | 41.5 | 14.4 | 41.1 | 28 | 480.9 | 3.5 | 1.426 | 32.1 | 54.3 | 98.2 | 35.41 | 70.88 | 100 | 27.5 | 15.7 | 46 | 32 | 0.783 | 34.5 | 55 | -16.1 | 20.1 | 26.2 | 1.1
492150.084 | 750 | 35 | 1549 | 51 | 50 | 44.8 | 32 | 28.1 | 27.2 | 70 | 0.05 | 104.1 | 40.1 | 0.768 | 11.5 | 41.5 | 3.388 | 41.5 | 14.4 | 41.2 | 28.1 | 480.7 | 3.5 | 1.418 | 32.1 | 54.4 | 98.2 | 35.16 | 71.84 | 100 | 27.5 | 15.7 | 46 | 32 | 0.782 | 34.5 | 55 | -16.1 | 19.9 | 26.4 | 1.1
492180.084 | 780 | 35 | 1549 | 48.8 | 50 | 44.8 | 32 | 28.1 | 26.8 | 70.1 | 0.052 | 103.8 | 40 | 0.769 | 11.6 | 41.6 | 3.281 | 41.6 | 14.4 | 41.3 | 28.1 | 480.6 | 3.3 | 1.392 | 32.1 | 53 | 98.2 | 35.84 | 72.33 | 93.3 | 28 | 15.7 | 46 | 32 | 0.783 | 33.3 | 54 | -16.1 | 19.9 | 26.4 | 1.1
492210.084 | 810 | 35 | 1552 | 48.9 | 50 | 44.8 | 32.1 | 27.9 | 26.4 | 69.9 | 0.05 | 103.9 | 40 | 0.768 | 11.5 | 41.6 | 3.301 | 41.6 | 14.4 | 41.4 | 27.9 | 480.8 | 3.3 | 1.391 | 32.1 | 52.9 | 98.2 | 35.97 | 72.1 | 95.2 | 28 | 15.3 | 46 | 32 | 0.779 | 33.3 | 52 | 0 | 19.9 | 26.1 | 1.1
492240.084 | 840 | 35 | 1551 | 49.1 | 50 | 44.8 | 32.1 | 28 | 26 | 70 | 0.05 | 104 | 40.1 | 0.769 | 11.6 | 41.7 | 3.295 | 41.7 | 14.4 | 41.4 | 28 | 480.7 | 3.3 | 1.406 | 32.1 | 52.9 | 98.2 | 36.04 | 72.24 | 100 | 28 | 15.7 | 46 | 32 | 0.782 | 33.3 | 52 | -16.1 | 20 | 26.2 | 1.1
492270.084 | 870 | 35 | 1551 | 51.2 | 50 | 44.9 | 32.1 | 28 | 25.6 | 70.1 | 0.048 | 104.2 | 40.2 | 0.767 | 11.5 | 41.6 | 3.415 | 41.6 | 14.4 | 41.5 | 28 | 480.6 | 3.4 | 1.474 | 32 | 54.4 | 98.2 | 35.72 | 72.23 | 100 | 27.5 | 15.7 | 46 | 32 | 0.779 | 34.5 | 54 | -16.1 | 19.9 | 26.2 | 1.1
492300.084 | 900 | 35 | 1550 | 51.7 | 50 | 44.9 | 32 | 28.1 | 25.2 | 69.9 | 0.048 | 104.2 | 40.1 | 0.769 | 11.5 | 41.6 | 3.386 | 41.6 | 14.4 | 41.4 | 28.1 | 480.3 | 3.4 | 1.45 | 32 | 54.4 | 98.2 | 36.13 | 71.38 | 96.6 | 27.5 | 15.7 | 46 | 32 | 0.783 | 34.5 | 53 | -16.1 | 20 | 26.3 | 1.1
492330.084 | 930 | 35 | 1549 | 48.9 | 50 | 44.9 | 32 | 28.1 | 24.9 | 70.1 | 0.051 | 103.9 | 40 | 0.77 | 11.5 | 41.6 | 3.262 | 41.6 | 14.4 | 41.6 | 28.1 | 480.2 | 3.3 | 1.408 | 32 | 52.9 | 98.2 | 36.47 | 70.65 | 94.6 | 28 | 15.7 | 46 | 32 | 0.781 | 33.3 | 52 | -16.1 | 19.9 | 26.3 | 1.1
492360.084 | 960 | 35 | 1550 | 48.9 | 50 | 44.9 | 31.9 | 27.9 | 24.5 | 70 | 0.05 | 103.9 | 40 | 0.771 | 11.5 | 41.5 | 3.261 | 41.5 | 14.4 | 41.3 | 27.9 | 480.3 | 3.3 | 1.404 | 31.9 | 52.9 | 98.2 | 37.24 | 71.4 | 98.8 | 28 | 15.3 | 46 | 32 | 0.783 | 33.3 | 54 | 0 | 20 | 26.2 | 1.1
492390.084 | 990 | 35 | 1554 | 51.6 | 50 | 44.9 | 32 | 27.9 | 24.9 | 70 | 0.049 | 104.1 | 40.2 | 0.769 | 11.5 | 41.4 | 3.401 | 41.4 | 14.4 | 41.3 | 27.9 | 480.5 | 3.4 | 1.481 | 31.9 | 54.2 | 98.2 | 36.8 | 71.22 | 95 | 27.5 | 15.7 | 46 | 32 | 0.781 | 34.5 | 55 | 0 | 19.9 | 26.1 | 1.1
492420.084 | 1020 | 35 | 1550 | 51.2 | 50 | 45 | 31.9 | 28 | 25.1 | 70 | 0.05 | 104.1 | 39.9 | 0.767 | 11.5 | 41.5 | 3.392 | 41.5 | 14.4 | 41.1 | 28 | 480.1 | 3.5 | 1.462 | 31.8 | 54.3 | 98.2 | 36.54 | 71.56 | 98 | 27.5 | 15.7 | 46 | 32 | 0.777 | 34.5 | 56 | 0 | 20 | 26.2 | 1.1
492450.084 | 1050 | 35 | 1550 | 51 | 50 | 45 | 32 | 28.1 | 25.2 | 70.1 | 0.051 | 104.1 | 39.9 | 0.769 | 11.5 | 41.5 | 3.394 | 41.5 | 14.4 | 41.2 | 28.1 | 480 | 3.5 | 1.467 | 31.8 | 54.3 | 98.2 | 36.74 | 72.06 | 96.2 | 27.5 | 15.7 | 46 | 32 | 0.783 | 34.5 | 55 | -16.1 | 19.9 | 26.3 | 1.1
492480.084 | 1080 | 35 | 1550 | 48.9 | 50 | 45 | 32 | 28 | 25.2 | 70 | 0.052 | 103.9 | 39.9 | 0.77 | 11.5 | 41.4 | 3.285 | 41.4 | 14.4 | 41.2 | 28 | 479.9 | 3.3 | 1.378 | 31.8 | 52.9 | 98.2 | 36.87 | 71.51 | 99.3 | 28 | 15.3 | 46 | 32 | 0.781 | 33.3 | 54 | -16.1 | 20 | 26.3 | 1.1
492510.084 | 1110 | 35 | 1550 | 49.1 | 50 | 45 | 32 | 28 | 25.2 | 70 | 0.052 | 103.9 | 39.9 | 0.77 | 11.5 | 41.4 | 3.294 | 41.4 | 14.4 | 41.3 | 28 | 479.9 | 3.3 | 1.352 | 31.8 | 52.9 | 98.2 | 36.93 | 72.33 | 100 | 28 | 15.7 | 46 | 32 | 0.784 | 33.3 | 54 | 0 | 19.9 | 26.2 | 1.1
492540.084 | 1140 | 35 | 1550 | 49.1 | 50 | 45 | 32 | 28.1 | 25.2 | 70.1 | 0.05 | 103.9 | 39.9 | 0.769 | 11.5 | 41.5 | 3.285 | 41.5 | 14.4 | 41.3 | 28.1 | 479.8 | 3.3 | 1.351 | 31.7 | 52.9 | 98.2 | 36.97 | 73.33 | 98.8 | 28 | 15.7 | 46 | 32 | 0.777 | 33.3 | 54 | -16.1 | 20.1 | 26.2 | 1.1
492570.084 | 1170 | 35 | 1552 | 51.1 | 50 | 45 | 32 | 28 | 25 | 69.9 | 0.048 | 104 | 40 | 0.768 | 11.5 | 41.6 | 3.41 | 41.6 | 14.4 | 41.3 | 28 | 479.8 | 3.5 | 1.416 | 31.7 | 54.3 | 98.2 | 36.51 | 73.11 | 94 | 27.5 | 15.7 | 46 | 32 | 0.783 | 34.5 | 55 | -16.1 | 19.9 | 26.2 | 1.1
492600.084 | 1200 | 35 | 1550 | 51.6 | 50 | 45 | 32.1 | 28.1 | 24.9 | 70 | 0.049 | 104 | 39.9 | 0.768 | 11.5 | 41.6 | 3.422 | 41.6 | 14.4 | 41.2 | 28.1 | 479.6 | 3.5 | 1.443 | 31.7 | 54.4 | 98.2 | 36.51 | 72.72 | 96.4 | 27.5 | 15.7 | 46 | 32 | 0.779 | 34.5 | 56 | 0 | 20 | 26.3 | 1.1
492630.084 | 1230 | 35 | 1547 | 48.6 | 50 | 45 | 32.1 | 28.1 | 24.7 | 70 | 0.05 | 103.9 | 39.9 | 0.769 | 11.5 | 41.5 | 3.278 | 41.5 | 14.4 | 41.4 | 28.1 | 479.3 | 3.3 | 1.366 | 31.7 | 53 | 98.2 | 36.96 | 71.94 | 97.4 | 28 | 15.7 | 46 | 32 | 0.783 | 33.3 | 52 | -16.1 | 19.9 | 26.3 | 1.1
492660.084 | 1260 | 35 | 1550 | 49.2 | 50 | 45 | 32 | 28 | 24.8 | 70 | 0.05 | 103.9 | 39.9 | 0.77 | 11.5 | 41.5 | 3.292 | 41.5 | 14.4 | 41.4 | 28 | 479.5 | 3.4 | 1.341 | 31.6 | 53 | 98.2 | 36.58 | 72.37 | 99 | 28 | 15.7 | 46 | 32 | 0.78 | 33.3 | 52 | -16.1 | 20 | 26.1 | 1.1
492690.084 | 1290 | 35 | 1552 | 51.6 | 50 | 45.1 | 32 | 28 | 24.6 | 70 | 0.048 | 104.2 | 40 | 0.768 | 11.5 | 41.5 | 3.39 | 41.5 | 14.4 | 41.5 | 28 | 479.6 | 3.5 | 1.413 | 31.6 | 54.4 | 98.2 | 36.29 | 71.48 | 98.3 | 27.5 | 15.7 | 46 | 32 | 0.78 | 34.5 | 54 | -16.1 | 20 | 26.2 | 1.1
492720.084 | 1320 | 35 | 1546 | 49.1 | 50 | 45.1 | 32 | 28.1 | 24.5 | 70 | 0.051 | 103.9 | 39.9 | 0.767 | 11.5 | 41.4 | 3.299 | 41.4 | 14.4 | 41.5 | 28.1 | 479 | 3.4 | 1.346 | 31.6 | 53.2 | 98.2 | 36.47 | 72.54 | 95 | 27.5 | 15.7 | 46 | 32 | 0.781 | 33.3 | 52 | -16.1 | 20 | 26.3 | 1.1
492750.084 | 1350 | 35 | 1549 | 49.4 | 50 | 45 | 32 | 28 | 24.5 | 70 | 0.051 | 103.9 | 39.9 | 0.769 | 11.5 | 41.2 | 3.309 | 41.2 | 14.4 | 41.6 | 28 | 479.2 | 3.4 | 1.335 | 31.6 | 53 | 98.2 | 36.18 | 70.83 | 93.1 | 28 | 15.7 | 46 | 32 | 0.78 | 33.3 | 54 | 0 | 19.9 | 26.2 | 1.1
492780.084 | 1380 | 35 | 1550 | 49.5 | 50 | 45 | 31.9 | 27.9 | 24.5 | 70.1 | 0.051 | 104 | 39.9 | 0.769 | 11.5 | 41.3 | 3.3 | 41.3 | 14.4 | 41.6 | 27.9 | 479.1 | 3.4 | 1.277 | 31.6 | 53 | 98.2 | 36.51 | 72.17 | 99.7 | 28 | 15.7 | 46 | 32 | 0.783 | 33.3 | 52 | -16.1 | 20 | 26.1 | 1.1
492810.084 | 1410 | 35 | 1550 | 49.6 | 50 | 45 | 32 | 28 | 24.4 | 70 | 0.051 | 103.9 | 39.9 | 0.77 | 11.5 | 41.3 | 3.296 | 41.3 | 14.4 | 41.6 | 28 | 479.2 | 3.4 | 1.343 | 31.6 | 53 | 98.2 | 37.02 | 72.36 | 92.2 | 27.5 | 15.7 | 46 | 32 | 0.781 | 33.3 | 54 | -16.1 | 19.9 | 26.2 | 1.1
492840.084 | 1440 | 35 | 1550 | 49 | 50 | 45 | 32 | 28 | 24 | 70.1 | 0.051 | 104 | 40 | 0.769 | 11.5 | 41.3 | 3.291 | 41.3 | 14.4 | 41.6 | 28 | 479.2 | 3.3 | 1.346 | 31.6 | 53 | 98.2 | 36.88 | 71.74 | 98.4 | 28 | 15.7 | 46 | 32 | 0.782 | 33.7 | 54 | 0 | 20 | 26.2 | 1.1
492870.084 | 1470 | 35 | 1549 | 49.4 | 50 | 45 | 32 | 28 | 24 | 70 | 0.051 | 104 | 40.1 | 0.768 | 11.5 | 41.3 | 3.3 | 41.3 | 14.4 | 41.9 | 28 | 479 | 3.3 | 1.355 | 31.6 | 53 | 98.2 | 36.89 | 71.21 | 93.7 | 28 | 15.7 | 46 | 32 | 0.781 | 33.3 | 52 | -16.1 | 20 | 26.2 | 1.1
492900.084 | 1500 | 35 | 1550 | 49.8 | 50 | 44.9 | 32 | 28 | 24.1 | 69.9 | 0.05 | 104 | 40 | 0.767 | 11.5 | 41.3 | 3.303 | 41.3 | 14.4 | 41.6 | 28 | 479.1 | 3.3 | 1.362 | 31.6 | 53 | 98.2 | 36.8 | 72.54 | 97.2 | 28 | 15.7 | 46 | 32 | 0.78 | 33.3 | 52 | -16.1 | 20 | 26.2 | 1.1
492930.084 | 1530 | 35 | 1551 | 49.5 | 50 | 44.9 | 32.1 | 28 | 24 | 70.1 | 0.05 | 104 | 40 | 0.768 | 11.5 | 41.1 | 3.309 | 41.1 | 14.4 | 41.5 | 28 | 479.1 | 3.3 | 1.367 | 31.5 | 52.9 | 98.2 | 36.72 | 72.51 | 98.2 | 28 | 15.7 | 46 | 32 | 0.778 | 33.3 | 52 | -16.1 | 19.9 | 26.2 | 1.1
492960.084 | 1560 | 35 | 1550 | 52 | 50 | 45 | 32 | 28 | 23.8 | 70 | 0.048 | 104.2 | 40.1 | 0.768 | 11.5 | 41.2 | 3.404 | 41.2 | 14.4 | 41.6 | 28 | 478.9 | 3.5 | 1.431 | 31.5 | 54.5 | 98.2 | 36.98 | 72.66 | 100 | 27.5 | 15.7 | 46 | 32 | 0.781 | 34.5 | 54 | -16.1 | 20 | 26.2 | 1.1
492990.084 | 1590 | 35 | 1550 | 51.9 | 50 | 45 | 32 | 28 | 23.6 | 70 | 0.049 | 104.2 | 40.1 | 0.768 | 11.5 | 41.2 | 3.397 | 41.2 | 14.4 | 41.6 | 28 | 478.8 | 3.6 | 1.391 | 31.5 | 54.5 | 98.2 | 36.83 | 72.17 | 97.3 | 27.5 | 15.7 | 46 | 32 | 0.779 | 34.5 | 56 | 0 | 19.9 | 26.3 | 1.1
493020.084 | 1620 | 35 | 1550 | 49.6 | 50 | 45 | 32 | 28.1 | 23.5 | 70 | 0.05 | 103.9 | 39.9 | 0.769 | 11.5 | 41.2 | 3.308 | 41.2 | 14.4 | 41.6 | 28.1 | 478.7 | 3.4 | 1.319 | 31.5 | 53 | 98.2 | 37.11 | 72.55 | 94.2 | 28 | 15.7 | 46 | 32 | 0.783 | 33.7 | 54 | -16.1 | 20 | 26.3 | 1.1
493050.084 | 1650 | 35 | 1551 | 49.8 | 50 | 45 | 32 | 27.9 | 23.5 | 70 | 0.05 | 103.9 | 40.1 | 0.768 | 11.5 | 41.2 | 3.299 | 41.2 | 14.4 | 41.5 | 27.9 | 478.7 | 3.4 | 1.319 | 31.5 | 53 | 98.2 | 36.71 | 72.86 | 98.3 | 27.5 | 15.3 | 46 | 32 | 0.781 | 33.3 | 52 | 0 | 19.9 | 26.1 | 1.1
493080.084 | 1680 | 35 | 1550 | 49.3 | 50 | 45 | 31.9 | 28 | 23.6 | 70 | 0.05 | 103.9 | 40 | 0.769 | 11.5 | 41.3 | 3.304 | 41.3 | 14.4 | 41.6 | 28 | 478.6 | 3.4 | 1.316 | 31.5 | 53 | 98.2 | 37.41 | 73.15 | 97.7 | 28 | 15.7 | 46 | 32 | 0.782 | 33.3 | 54 | -16.1 | 20.1 | 26.2 | 1.1
493110.084 | 1710 | 35 | 1550 | 48.4 | 50 | 45 | 32 | 28 | 23.3 | 69.9 | 0.05 | 103.9 | 40 | 0.768 | 11.5 | 41.4 | 3.308 | 41.4 | 14.4 | 41.5 | 28 | 478.6 | 3.4 | 1.322 | 31.5 | 53 | 98.2 | 37.08 | 72.68 | 94.2 | 28 | 15.7 | 46 | 32 | 0.781 | 33.3 | 54 | -16.1 | 19.9 | 26.2 | 1.1
493140.084 | 1740 | 35 | 1550 | 49.2 | 50 | 45 | 32 | 28 | 23.2 | 69.9 | 0.05 | 103.9 | 40.1 | 0.769 | 11.5 | 41.4 | 3.295 | 41.4 | 14.4 | 41.4 | 28 | 478.6 | 3.4 | 1.383 | 31.5 | 53 | 98.2 | 37.17 | 72.42 | 97.8 | 28 | 15.7 | 46 | 32 | 0.778 | 33.3 | 54 | 0 | 20.1 | 26.2 | 1.1
493170.084 | 1770 | 35 | 1550 | 49.9 | 50 | 45 | 32 | 28 | 23.3 | 70.1 | 0.05 | 104 | 40 | 0.768 | 11.5 | 41.4 | 3.302 | 41.4 | 14.4 | 41.5 | 28 | 478.5 | 3.3 | 1.376 | 31.5 | 53 | 98.2 | 37.11 | 72.6 | 100 | 28 | 15.7 | 46 | 32 | 0.782 | 33.3 | 54 | -16.1 | 19.9 | 26.2 | 1.1
493200.084 | 1800 | 35 | 1559 | 52.5 | 50 | 45 | 32 | 28 | 23.1 | 70 | 0.048 | 104.3 | 40.1 | 0.768 | 11.5 | 41.4 | 3.435 | 41.4 | 14.4 | 41.5 | 28 | 479.1 | 3.6 | 1.427 | 31.5 | 54.4 | 98.2 | 37.34 | 72.73 | 97.8 | 27.5 | 15.7 | 46 | 32 | 0.777 | 34.5 | 53 | -16.1 | 20 | 26.2 | 1.1
493230.084 | 1830 | 35 | 1539 | 49.6 | 50 | 45 | 32 | 28 | 23 | 70 | 0.051 | 104 | 40 | 0.768 | 11.5 | 41.4 | 3.262 | 41.4 | 14.4 | 41.5 | 28 | 477.2 | 3.5 | 1.388 | 31.5 | 53.6 | 98.2 | 36.81 | 72.36 | 96 | 27.5 | 15.7 | 46 | 32 | 0.779 | 33.7 | 53 | -16.1 | 20.1 | 26.2 | 1.1
493260.084 | 1860 | 35 | 1550 | 49.7 | 50 | 45 | 32 | 28.1 | 22.9 | 70 | 0.051 | 103.9 | 39.9 | 0.769 | 11.5 | 41.3 | 3.284 | 41.3 | 14.4 | 41.5 | 28.1 | 478.2 | 3.4 | 1.38 | 31.4 | 53.1 | 98.2 | 37.01 | 72.47 | 99.3 | 28 | 15.7 | 46 | 32 | 0.783 | 33.3 | 52 | 0 | 20 | 26.3 | 1.1
493290.084 | 1890 | 35 | 1550 | 49.8 | 50 | 45 | 32 | 28 | 23 | 70 | 0.051 | 103.9 | 40 | 0.77 | 11.5 | 41.3 | 3.306 | 41.3 | 14.4 | 41.6 | 28 | 478.3 | 3.4 | 1.392 | 31.4 | 53 | 98.2 | 37 | 72.97 | 99.2 | 27.5 | 15.7 | 46 | 32 | 0.78 | 33.3 | 54 | -16.1 | 19.9 | 26.2 | 1.1
493320.084 | 1920 | 35 | 1550 | 49.8 | 50 | 45 | 32 | 28 | 23.2 | 70.1 | 0.051 | 104 | 40 | 0.768 | 11.5 | 41.2 | 3.299 | 41.2 | 14.4 | 41.7 | 28 | 478.2 | 3.4 | 1.39 | 31.4 | 53.1 | 98.2 | 37.06 | 72.53 | 98.6 | 28 | 15.7 | 46 | 32 | 0.782 | 33.3 | 54 | -16.1 | 20 | 26.3 | 1.1
493350.084 | 1950 | 35 | 1549 | 49.9 | 50 | 45 | 32 | 28 | 23 | 70 | 0.051 | 104 | 40 | 0.767 | 11.5 | 41.2 | 3.312 | 41.2 | 14.4 | 41.6 | 28 | 478 | 3.4 | 1.394 | 31.4 | 53.1 | 98.2 | 37.64 | 73.27 | 100 | 27.5 | 15.7 | 46 | 32 | 0.781 | 33.7 | 52 | 0 | 19.9 | 26.3 | 1.1
493380.084 | 1980 | 35 | 1550 | 49.7 | 50 | 45 | 32 | 27.9 | 23 | 70 | 0.05 | 104 | 40.1 | 0.769 | 11.5 | 41.3 | 3.294 | 41.3 | 14.4 | 41.6 | 27.9 | 478.1 | 3.4 | 1.426 | 31.4 | 53.1 | 98.2 | 37.46 | 72.4 | 94.9 | 28 | 15.7 | 46 | 32 | 0.782 | 33.3 | 52 | -16.1 | 20 | 26.2 | 1.1
493410.084 | 2010 | 35 | 1549 | 49.4 | 50 | 45 | 32 | 28 | 22.9 | 70 | 0.05 | 104 | 40.1 | 0.768 | 11.5 | 41.3 | 3.297 | 41.3 | 14.4 | 41.6 | 28 | 478 | 3.4 | 1.426 | 31.4 | 53.1 | 98.2 | 37.15 | 72.69 | 94.2 | 27.5 | 15.7 | 46 | 32 | 0.781 | 33.7 | 52 | -16.1 | 19.9 | 26.2 | 1.1
493440.084 | 2040 | 35 | 1550 | 49.6 | 50 | 45 | 32 | 28.1 | 22.8 | 70.1 | 0.05 | 104 | 40 | 0.769 | 11.5 | 41.2 | 3.296 | 41.2 | 14.4 | 41.5 | 28.1 | 478.1 | 3.4 | 1.43 | 31.4 | 53.1 | 98.2 | 37.69 | 72.58 | 97.5 | 28 | 15.7 | 46 | 32 | 0.784 | 33.3 | 54 | 0 | 19.9 | 26.3 | 1.1
493470.084 | 2070 | 35 | 1550 | 49.7 | 50 | 45 | 32 | 28 | 23 | 70 | 0.05 | 104 | 40.1 | 0.769 | 11.5 | 41.3 | 3.296 | 41.3 | 14.4 | 41.6 | 28 | 477.9 | 3.4 | 1.426 | 31.4 | 53.1 | 98.2 | 37.35 | 73.44 | 96.7 | 27.5 | 15.7 | 46 | 32 | 0.779 | 33.3 | 54 | -16.1 | 19.9 | 26.2 | 1.1
493500.084 | 2100 | 35 | 1550 | 49.9 | 50 | 45 | 32 | 27.9 | 22.9 | 70 | 0.051 | 104 | 40.1 | 0.767 | 11.5 | 41.2 | 3.321 | 41.2 | 14.4 | 41.8 | 27.9 | 477.9 | 3.4 | 1.42 | 31.4 | 53.1 | 98.2 | 37.55 | 72.05 | 100 | 28 | 15.7 | 46 | 32 | 0.779 | 33.3 | 54 | -16.1 | 20 | 26.1 | 1.1
493530.084 | 2130 | 35 | 1550 | 49.7 | 50 | 45 | 32 | 28 | 23 | 70 | 0.05 | 104 | 40.1 | 0.768 | 11.5 | 41.5 | 3.291 | 41.5 | 14.4 | 41.8 | 28 | 477.9 | 3.4 | 1.439 | 31.4 | 53.1 | 98.2 | 37.21 | 73.3 | 96.1 | 28 | 15.7 | 46 | 32 | 0.783 | 33.3 | 54 | 0 | 19.9 | 26.2 | 1.1
493560.084 | 2160 | 35 | 1551 | 50.1 | 50 | 45 | 31.9 | 27.9 | 23 | 70 | 0.05 | 104 | 40.1 | 0.769 | 11.5 | 41.4 | 3.327 | 41.4 | 14.4 | 41.8 | 27.9 | 477.8 | 3.4 | 1.437 | 31.4 | 53.1 | 98.2 | 37.72 | 73.36 | 94.2 | 27.5 | 15.7 | 46 | 32 | 0.779 | 33.7 | 52 | -16.1 | 20 | 26.2 | 1.1
493590.084 | 2190 | 35 | 1551 | 49.8 | 50 | 45 | 31.9 | 28 | 23 | 70 | 0.05 | 104 | 40.1 | 0.769 | 11.5 | 41.3 | 3.303 | 41.3 | 14.4 | 41.6 | 28 | 477.8 | 3.4 | 1.438 | 31.4 | 53.1 | 98.2 | 37.83 | 74.2 | 94.4 | 28 | 15.7 | 46 | 32 | 0.78 | 33.3 | 52 | -16.1 | 19.9 | 26.2 | 1.1
493620.084 | 2220 | 35 | 1550 | 49.5 | 50 | 45 | 31.9 | 28 | 23.1 | 70.1 | 0.051 | 104 | 40.1 | 0.769 | 11.5 | 41.2 | 3.294 | 41.2 | 14.4 | 41.6 | 28 | 477.7 | 3.4 | 1.427 | 31.4 | 53.1 | 98.2 | 37.76 | 73.32 | 99.9 | 28 | 15.7 | 46 | 32 | 0.78 | 33.3 | 54 | -16.1 | 19.9 | 26.2 | 1.1
493650.084 | 2250 | 35 | 1550 | 49.8 | 50 | 45 | 31.9 | 28 | 23 | 69.9 | 0.05 | 104 | 39.9 | 0.768 | 11.4 | 41.2 | 3.301 | 41.2 | 14.4 | 41.6 | 28 | 477.7 | 3.4 | 1.431 | 31.4 | 53.1 | 98.2 | 37.75 | 73.78 | 100 | 28 | 15.7 | 46 | 32 | 0.785 | 33.3 | 54 | -16.1 | 19.9 | 26.2 | 1.1
493680.084 | 2280 | 35 | 1550 | 52.1 | 50 | 45 | 32 | 28 | 22.9 | 70 | 0.048 | 104.1 | 40 | 0.767 | 11.4 | 41.2 | 3.422 | 41.2 | 14.4 | 41.5 | 28 | 477.5 | 3.6 | 1.467 | 31.4 | 54.5 | 98.2 | 37.8 | 73.15 | 99.8 | 27.5 | 15.7 | 46 | 32 | 0.782 | 34.5 | 56 | 0 | 19.9 | 26.2 | 1.1
493710.084 | 2310 | 35 | 1545 | 49.4 | 50 | 45 | 32.1 | 28 | 22.8 | 70.1 | 0.049 | 104 | 40 | 0.768 | 11.4 | 41.2 | 3.309 | 41.2 | 14.4 | 41.7 | 28 | 477.1 | 3.6 | 1.506 | 31.4 | 53.8 | 98.2 | 37.55 | 73.62 | 100 | 27.5 | 15.3 | 46 | 32 | 0.78 | 33.7 | 53 | -16.1 | 19.8 | 26.3 | 1.1
493740.084 | 2340 | 35 | 1550 | 49.7 | 50 | 45 | 32.1 | 28 | 23 | 69.9 | 0.05 | 103.9 | 39.8 | 0.769 | 11.5 | 41.2 | 3.294 | 41.2 | 14.4 | 41.5 | 28 | 477.5 | 3.4 | 1.448 | 31.4 | 53 | 98.2 | 37.31 | 73.22 | 100 | 28 | 15.7 | 46 | 32 | 0.778 | 33.3 | 54 | -16.1 | 19.9 | 26.2 | 1.1
493770.084 | 2370 | 35 | 1550 | 49.7 | 50 | 45 | 32.1 | 27.9 | 23.1 | 70.1 | 0.05 | 104 | 39.9 | 0.769 | 11.4 | 41.1 | 3.305 | 41.1 | 14.4 | 41.3 | 27.9 | 477.3 | 3.4 | 1.442 | 31.4 | 53 | 98.2 | 37.88 | 72.8 | 100 | 28 | 15.7 | 46 | 32 | 0.78 | 33.3 | 52 | -16.1 | 19.9 | 26.2 | 1.1
493800.084 | 2400 | 35 | 1551 | 50 | 50 | 45 | 32.1 | 28 | 23.1 | 70 | 0.05 | 104 | 39.9 | 0.768 | 11.4 | 41.1 | 3.297 | 41.1 | 14.4 | 41.4 | 28 | 477.4 | 3.4 | 1.439 | 31.4 | 53 | 98.2 | 37.67 | 73.52 | 100 | 28 | 15.7 | 46 | 32 | 0.784 | 33.3 | 54 | -16.1 | 20.1 | 26.2 | 1.1
493830.084 | 2430 | 35 | 1549 | 49.6 | 50 | 44.9 | 32.1 | 27.9 | 23.1 | 70 | 0.05 | 104 | 39.9 | 0.768 | 11.4 | 41.2 | 3.301 | 41.2 | 14.4 | 41.5 | 27.9 | 477.2 | 3.4 | 1.448 | 31.4 | 53 | 98.2 | 37.94 | 73.56 | 98.8 | 27.5 | 15.7 | 46 | 32 | 0.784 | 33.3 | 54 | 0 | 19.9 | 26.2 | 1.1
493860.084 | 2460 | 35 | 1550 | 49.1 | 50 | 45 | 32 | 28 | 23 | 70 | 0.05 | 104 | 39.9 | 0.769 | 11.4 | 41.3 | 3.291 | 41.3 | 14.4 | 41.5 | 28 | 477.3 | 3.4 | 1.492 | 31.4 | 53.1 | 98.2 | 38.05 | 74 | 99.2 | 28 | 15.7 | 46 | 32 | 0.781 | 33.3 | 54 | -16.1 | 20 | 26.2 | 1.1
493890.084 | 2490 | 35 | 1556 | 52 | 50 | 44.9 | 32 | 28 | 22.9 | 70 | 0.049 | 104.2 | 40 | 0.768 | 11.4 | 41.3 | 3.408 | 41.3 | 14.4 | 41.7 | 28 | 477.6 | 3.5 | 1.492 | 31.4 | 53.9 | 98.2 | 37.98 | 72.42 | 94.5 | 27.5 | 15.7 | 46 | 32 | 0.785 | 34.9 | 54 | 0 | 19.8 | 26.2 | 1.1
493920.084 | 2520 | 35 | 1541 | 50 | 50 | 45 | 32 | 28 | 23.1 | 70 | 0.051 | 103.9 | 39.9 | 0.769 | 11.4 | 41.5 | 3.265 | 41.5 | 14.4 | 41.7 | 28 | 476.2 | 3.4 | 1.479 | 31.4 | 53.3 | 98.2 | 38.19 | 73.31 | 100 | 28 | 15.7 | 46 | 32 | 0.778 | 33.7 | 52 | -16.1 | 20.1 | 26.2 | 1.1
493950.084 | 2550 | 35 | 1549 | 49.2 | 50 | 44.9 | 32 | 28 | 23.2 | 70 | 0.05 | 104 | 39.9 | 0.768 | 11.5 | 41.3 | 3.296 | 41.3 | 14.4 | 41.6 | 28 | 477 | 3.4 | 1.483 | 31.4 | 53.1 | 98.2 | 38.11 | 73.23 | 100 | 28 | 15.7 | 46 | 32 | 0.781 | 33.7 | 54 | 0 | 20 | 26.2 | 1.1
493980.084 | 2580 | 35 | 1550 | 50 | 50 | 45 | 32 | 28 | 23.2 | 70 | 0.05 | 104 | 40 | 0.767 | 11.5 | 41.2 | 3.315 | 41.2 | 14.4 | 41.6 | 28 | 477 | 3.4 | 1.475 | 31.5 | 53.1 | 98.2 | 37.87 | 71.78 | 96.8 | 28 | 15.7 | 46 | 32 | 0.777 | 33.3 | 54 | -16.1 | 20 | 26.1 | 1.1
494010.084 | 2610 | 35 | 1550 | 49.8 | 50 | 45 | 32 | 28 | 23.2 | 70 | 0.05 | 104 | 39.9 | 0.768 | 11.5 | 41.1 | 3.309 | 41.1 | 14.4 | 41.5 | 28 | 477 | 3.4 | 1.471 | 31.4 | 53.1 | 98.2 | 38.34 | 72.82 | 99.4 | 27.5 | 15.7 | 46 | 32 | 0.78 | 33.3 | 54 | -16.1 | 19.9 | 26.2 | 1.1
494040.084 | 2640 | 35 | 1550 | 49.7 | 50 | 45 | 31.9 | 28.1 | 22.9 | 70 | 0.051 | 104 | 40 | 0.768 | 11.5 | 41 | 3.309 | 41 | 14.4 | 41.7 | 28.1 | 477 | 3.4 | 1.476 | 31.4 | 53.1 | 98.2 | 38.09 | 73.91 | 97.2 | 28 | 15.7 | 46 | 32 | 0.78 | 33.7 | 52 | -16.1 | 20 | 26.2 | 1.1
494070.084 | 2670 | 35 | 1551 | 49.6 | 50 | 45 | 32 | 27.9 | 23.1 | 70.1 | 0.051 | 104 | 39.9 | 0.769 | 11.5 | 41 | 3.284 | 41 | 14.4 | 41.6 | 27.9 | 476.9 | 3.4 | 1.501 | 31.4 | 53.1 | 98.2 | 38.1 | 73.12 | 100 | 28 | 15.7 | 46 | 32 | 0.785 | 33.3 | 52 | 0 | 19.9 | 26.2 | 1.1
494100.084 | 2700 | 35 | 1549 | 49.7 | 50 | 45 | 32 | 27.9 | 23.4 | 69.9 | 0.05 | 104 | 39.9 | 0.768 | 11.5 | 41.2 | 3.309 | 41.2 | 14.4 | 41.6 | 27.9 | 476.7 | 3.5 | 1.47 | 31.4 | 53.1 | 98.2 | 38.3 | 73.57 | 100 | 28 | 15.7 | 46 | 32 | 0.781 | 33.7 | 54 | 0 | 20.1 | 26.2 | 1.1
494130.084 | 2730 | 35 | 1550 | 49.9 | 50 | 45 | 32 | 27.9 | 22.9 | 70 | 0.05 | 104 | 40 | 0.767 | 11.5 | 41.2 | 3.295 | 41.2 | 14.4 | 41.6 | 27.9 | 476.8 | 3.4 | 1.468 | 31.4 | 53 | 98.2 | 38.38 | 74.04 | 99 | 28 | 15.7 | 46 | 32 | 0.782 | 33.3 | 52 | 0 | 19.9 | 26.1 | 1.1
494160.084 | 2760 | 35 | 1549 | 49.5 | 50 | 45 | 32 | 27.9 | 23.3 | 69.9 | 0.05 | 104 | 39.9 | 0.767 | 11.5 | 41.1 | 3.309 | 41.1 | 14.4 | 41.7 | 27.9 | 476.7 | 3.5 | 1.483 | 31.4 | 53.1 | 98.2 | 38.55 | 74.36 | 98.6 | 28 | 15.7 | 46 | 32 | 0.782 | 33.3 | 52 | 0 | 20 | 26.2 | 1.1
494190.084 | 2790 | 35 | 1549 | 49.8 | 50 | 45 | 32 | 28 | 23.4 | 70 | 0.051 | 104 | 39.9 | 0.769 | 11.5 | 41.1 | 3.299 | 41.1 | 14.4 | 41.8 | 28 | 476.6 | 3.5 | 1.46 | 31.4 | 53.1 | 98.2 | 38.4 | 72.56 | 97.6 | 28 | 15.7 | 46 | 32 | 0.784 | 33.7 | 52 | -16.1 | 20 | 26.2 | 1.1
494220.084 | 2820 | 35 | 1551 | 49.3 | 50 | 45 | 32.1 | 27.9 | 23.1 | 70 | 0.049 | 104 | 39.9 | 0.769 | 11.5 | 41 | 3.295 | 41 | 14.4 | 41.7 | 27.9 | 476.7 | 3.5 | 1.481 | 31.4 | 53.1 | 98.2 | 38.32 | 73.03 | 100 | 28 | 15.7 | 46 | 32 | 0.78 | 33.7 | 54 | -16.1 | 20 | 26.2 | 1.1
494250.084 | 2850 | 35 | 1551 | 50.2 | 50 | 45 | 32.1 | 28 | 22.6 | 70 | 0.05 | 104 | 40 | 0.768 | 11.5 | 41 | 3.306 | 41 | 14.4 | 41.7 | 28 | 476.8 | 3.5 | 1.484 | 31.4 | 53.1 | 98.2 | 38.99 | 72.29 | 93.6 | 28 | 15.7 | 46 | 32 | 0.781 | 33.3 | 54 | -16.1 | 19.9 | 26.2 | 1.1
494280.084 | 2880 | 35 | 1550 | 49.4 | 50 | 45 | 32 | 28 | 23.1 | 70 | 0.05 | 104 | 40 | 0.767 | 11.5 | 41.1 | 3.299 | 41.1 | 14.4 | 41.7 | 28 | 476.6 | 3.5 | 1.503 | 31.4 | 53.2 | 98.2 | 38.3 | 74.04 | 100 | 28 | 15.7 | 46 | 32 | 0.781 | 33.3 | 52 | -16.1 | 20.1 | 26.2 | 1.1
494310.084 | 2910 | 35 | 1550 | 48.9 | 50 | 45 | 32 | 28 | 23.3 | 70 | 0.05 | 104 | 40 | 0.768 | 11.5 | 41 | 3.287 | 41 | 14.4 | 41.6 | 28 | 476.5 | 3.5 | 1.523 | 31.4 | 53.1 | 98.2 | 38.97 | 74.13 | 100 | 27.5 | 15.7 | 46 | 32 | 0.783 | 33.3 | 54 | -16.1 | 19.9 | 26.1 | 1.1
494340.084 | 2940 | 35 | 1552 | 52 | 50 | 45 | 32 | 28 | 23.5 | 70 | 0.048 | 104.2 | 40.1 | 0.767 | 11.5 | 41.1 | 3.405 | 41.1 | 14.4 | 41.6 | 28 | 476.7 | 3.7 | 1.607 | 31.4 | 54.5 | 98.2 | 38.6 | 73.4 | 98.3 | 27.5 | 15.7 | 46 | 32 | 0.782 | 34.5 | 54 | -16.1 | 20 | 26.2 | 1.1
494370.084 | 2970 | 35 | 1550 | 52 | 50 | 45.1 | 32 | 28 | 23.4 | 70.1 | 0.048 | 104.2 | 40 | 0.768 | 11.5 | 41.1 | 3.402 | 41.1 | 14.4 | 41.6 | 28 | 476.4 | 3.7 | 1.641 | 31.3 | 54.6 | 98.2 | 38.1 | 73.82 | 99.3 | 27.5 | 15.7 | 46 | 32 | 0.774 | 34.5 | 54 | -16.1 | 19.9 | 26.2 | 1.1
494400.084 | 3000 | 35 | 1549 | 49.9 | 50 | 45.1 | 32 | 28 | 23.2 | 69.9 | 0.05 | 103.9 | 40 | 0.768 | 11.5 | 41.1 | 3.308 | 41.1 | 14.4 | 41.6 | 28 | 476.1 | 3.5 | 1.512 | 31.4 | 53.2 | 98.2 | 38.15 | 73.8 | 95.5 | 27.5 | 15.7 | 46 | 32 | 0.783 | 33.7 | 52 | -16.1 | 20.1 | 26.2 | 1.1
494430.084 | 3030 | 35 | 1550 | 49.4 | 50 | 45 | 32 | 28 | 23.1 | 70.1 | 0.05 | 103.9 | 40 | 0.768 | 11.5 | 41 | 3.314 | 41 | 14.4 | 41.5 | 28 | 476.2 | 3.5 | 1.496 | 31.3 | 53.1 | 98.2 | 37.9 | 73.42 | 97.5 | 27.5 | 15.7 | 46 | 32 | 0.782 | 33.3 | 52 | -16.1 | 19.9 | 26.2 | 1.1
494460.084 | 3060 | 35 | 1551 | 50 | 50 | 45 | 32 | 27.9 | 22.8 | 70 | 0.05 | 103.9 | 40 | 0.768 | 11.5 | 40.9 | 3.299 | 40.9 | 14.4 | 41.6 | 27.9 | 476.2 | 3.5 | 1.502 | 31.3 | 53.1 | 98.2 | 38.06 | 73.49 | 97.4 | 27.5 | 15.7 | 46 | 32 | 0.782 | 33.3 | 54 | -16.1 | 20.1 | 26.1 | 1.1
494490.084 | 3090 | 35 | 1549 | 48.9 | 50 | 45 | 32 | 27.9 | 23 | 70 | 0.05 | 104 | 40 | 0.767 | 11.5 | 40.9 | 3.314 | 40.9 | 14.4 | 41.6 | 27.9 | 476 | 3.5 | 1.497 | 31.3 | 53.1 | 98.2 | 38.25 | 73.87 | 97.4 | 28 | 15.7 | 46 | 32 | 0.782 | 33.7 | 52 | -16.1 | 20 | 26.2 | 1.1
494520.084 | 3120 | 35 | 1551 | 49.1 | 50 | 45 | 32 | 27.9 | 23.3 | 70 | 0.049 | 104 | 40 | 0.769 | 11.5 | 41 | 3.279 | 41 | 14.4 | 41.8 | 27.9 | 476.1 | 3.5 | 1.473 | 31.3 | 53.1 | 98.2 | 38.01 | 73.26 | 93 | 28 | 15.7 | 46 | 32 | 0.782 | 33.3 | 54 | 0 | 20 | 26.2 | 1.1
494550.084 | 3150 | 35 | 1551 | 49.8 | 50 | 45 | 32 | 28 | 23.3 | 70.1 | 0.05 | 104 | 40 | 0.769 | 11.5 | 41.1 | 3.304 | 41.1 | 14.4 | 41.9 | 28 | 476.1 | 3.5 | 1.475 | 31.3 | 53.1 | 98.2 | 38.54 | 74.63 | 99.7 | 27.5 | 15.7 | 46 | 32 | 0.782 | 33.3 | 52 | -16.1 | 19.9 | 26.2 | 1.1
494580.084 | 3180 | 35 | 1550 | 49.4 | 50 | 45 | 32 | 28 | 23 | 69.9 | 0.05 | 104 | 40.1 | 0.767 | 11.4 | 41.1 | 3.306 | 41.1 | 14.4 | 41.8 | 28 | 475.9 | 3.5 | 1.498 | 31.3 | 53.2 | 98.2 | 38.14 | 73.48 | 96.9 | 27.5 | 15.7 | 46 | 32 | 0.78 | 33.7 | 54 | -16.1 | 20.1 | 26.2 | 1.1
494610.084 | 3210 | 35 | 1557 | 51.7 | 50 | 45 | 32 | 27.9 | 22.9 | 70 | 0.049 | 104.3 | 40.2 | 0.767 | 11.4 | 41.1 | 3.433 | 41.1 | 14.4 | 41.8 | 27.9 | 476.6 | 3.7 | 1.578 | 31.3 | 54.5 | 98.2 | 38.26 | 73.75 | 95.8 | 27.5 | 15.7 | 46 | 32 | 0.784 | 34.9 | 54 | -16.1 | 20 | 26.2 | 1.1
494640.084 | 3240 | 35 | 1550 | 52.2 | 50 | 45.1 | 32.1 | 28 | 23.3 | 70 | 0.05 | 104.1 | 40.1 | 0.767 | 11.5 | 41.1 | 3.397 | 41.1 | 14.4 | 41.7 | 28 | 475.8 | 3.7 | 1.594 | 31.3 | 54.6 | 98.2 | 37.97 | 73.89 | 96.1 | 27.5 | 15.7 | 46 | 32 | 0.783 | 34.5 | 53 | -16.1 | 19.9 | 26.2 | 1.1
494670.084 | 3270 | 35 | 1547 | 49.5 | 50 | 45.1 | 32 | 28.1 | 23.2 | 70 | 0.052 | 103.9 | 40 | 0.768 | 11.5 | 41.1 | 3.297 | 41.1 | 14.4 | 41.6 | 28.1 | 475.5 | 3.5 | 1.498 | 31.3 | 53.2 | 98.2 | 37.72 | 72.87 | 95.8 | 27.5 | 15.7 | 46 | 32 | 0.779 | 33.7 | 52 | 0 | 19.8 | 26.3 | 1.1
494700.084 | 3300 | 35 | 1550 | 49.8 | 50 | 45.1 | 32 | 27.9 | 22.9 | 70 | 0.053 | 103.9 | 40 | 0.768 | 11.5 | 41.3 | 3.295 | 41.3 | 14.4 | 41.8 | 27.9 | 475.8 | 3.5 | 1.528 | 31.3 | 53.2 | 98.2 | 37.74 | 74.24 | 98.7 | 28 | 15.7 | 46 | 32 | 0.783 | 33.7 | 54 | -16.1 | 20 | 26.1 | 1.1
494730.084 | 3330 | 35 | 1550 | 49.9 | 50 | 45 | 32 | 27.9 | 22.3 | 69.9 | 0.051 | 104 | 40 | 0.768 | 11.5 | 41.3 | 3.306 | 41.3 | 14.4 | 41.7 | 27.9 | 475.7 | 3.5 | 1.524 | 31.3 | 53.2 | 98.2 | 38.2 | 72.94 | 95.1 | 27.5 | 15.7 | 46 | 32 | 0.781 | 33.7 | 52 | -16.1 | 19.9 | 26.1 | 1.1
494760.084 | 3360 | 35 | 1549 | 49.3 | 50 | 45 | 32 | 28 | 22.7 | 70 | 0.05 | 104 | 40 | 0.767 | 11.5 | 41.3 | 3.309 | 41.3 | 14.4 | 41.9 | 28 | 475.6 | 3.5 | 1.492 | 31.3 | 53.2 | 98.2 | 37.93 | 73.89 | 95.9 | 27.5 | 15.7 | 46 | 32 | 0.781 | 33.3 | 54 | -16.1 | 20.1 | 26.2 | 1.1
494790.084 | 3390 | 35 | 1551 | 50 | 50 | 45 | 32 | 28 | 23.1 | 70.1 | 0.05 | 104 | 40 | 0.767 | 11.5 | 41.3 | 3.307 | 41.3 | 14.4 | 41.9 | 28 | 475.7 | 3.5 | 1.544 | 31.3 | 53.2 | 98.2 | 37.63 | 73.17 | 97.4 | 28 | 15.7 | 46 | 32 | 0.782 | 33.7 | 54 | 0 | 19.9 | 26.2 | 1.1
494820.084 | 3420 | 35 | 1551 | 49.7 | 50 | 45 | 32 | 27.9 | 23.6 | 70 | 0.05 | 104 | 40 | 0.768 | 11.5 | 41.4 | 3.302 | 41.4 | 14.4 | 41.7 | 27.9 | 475.8 | 3.5 | 1.561 | 31.3 | 53.2 | 98.2 | 38.13 | 72.81 | 100 | 28 | 15.7 | 46 | 32 | 0.778 | 33.3 | 54 | -16.1 | 20 | 26.1 | 1.1
494850.084 | 3450 | 35 | 1549 | 49.3 | 50 | 45 | 32 | 27.9 | 23.6 | 70 | 0.05 | 104 | 39.9 | 0.77 | 11.5 | 41.4 | 3.265 | 41.4 | 14.4 | 41.4 | 27.9 | 475.7 | 3.5 | 1.584 | 31.3 | 53.2 | 98.1 | 37.77 | 73.06 | 98.7 | 27.5 | 15.7 | 46 | 32 | 0.782 | 33.7 | 52 | -16.1 | 19.9 | 26.1 | 1.1
494880.084 | 3480 | 35 | 1553 | 52.6 | 50 | 45 | 31.9 | 27.8 | 23.2 | 70.1 | 0.048 | 104.2 | 40.1 | 0.768 | 11.5 | 41.1 | 3.415 | 41.1 | 14.4 | 41.4 | 27.8 | 475.9 | 3.7 | 1.666 | 31.3 | 54.5 | 98.1 | 37.93 | 73.71 | 94.7 | 27.5 | 15.7 | 46 | 32 | 0.778 | 34.5 | 56 | 0 | 20.1 | 26.2 | 1.1
494910.084 | 3510 | 35 | 1550 | 52.6 | 50 | 45 | 31.9 | 28 | 22.9 | 69.9 | 0.048 | 104.1 | 40 | 0.768 | 11.5 | 41.1 | 3.419 | 41.1 | 14.4 | 41.4 | 28 | 475.5 | 3.7 | 1.654 | 31.2 | 54.6 | 98.1 | 38.03 | 74.37 | 100 | 27.5 | 15.7 | 46 | 32 | 0.78 | 34.5 | 54 | -16.1 | 19.9 | 26.2 | 1.1
494940.084 | 3540 | 35 | 1549 | 49.6 | 50 | 45 | 31.9 | 28 | 22.4 | 70 | 0.05 | 103.9 | 39.9 | 0.768 | 11.5 | 41.1 | 3.297 | 41.1 | 14.4 | 41.5 | 28 | 475.3 | 3.5 | 1.588 | 31.2 | 53.2 | 98.1 | 37.69 | 73.52 | 98.7 | 27.5 | 15.7 | 46 | 32 | 0.782 | 33.7 | 54 | 0 | 20.1 | 26.2 | 1.1
494970.084 | 3570 | 35 | 1550 | 49.6 | 50 | 45 | 32 | 27.9 | 22.4 | 70 | 0.05 | 103.9 | 40 | 0.767 | 11.5 | 41.1 | 3.275 | 41.1 | 14.4 | 41.4 | 27.9 | 475.4 | 3.5 | 1.572 | 31.3 | 53.1 | 98.1 | 38.02 | 73.25 | 100 | 27.5 | 15.7 | 46 | 32 | 0.776 | 33.7 | 54 | -16.1 | 19.9 | 26.1 | 1.1
495000.084 | 3600 | 35 | 1549 | 49.8 | 50 | 44.9 | 32 | 27.9 | 22.8 | 70 | 0.05 | 104 | 40 | 0.769 | 11.5 | 41.1 | 3.279 | 41.1 | 14.4 | 41.6 | 27.9 | 475.4 | 3.5 | 1.611 | 31.3 | 53.1 | 98.1 | 38.38 | 74.14 | 95.8 | 28 | 15.7 | 46 | 32 | 0.779 | 33.3 | 52 | -16.1 | 20 | 26.2 | 1.1
495030.084 | 3630 | 35 | 1551 | 49.7 | 50 | 45 | 32.1 | 28 | 23.3 | 70 | 0.05 | 104 | 40 | 0.768 | 11.5 | 41 | 3.298 | 41 | 14.4 | 41.5 | 28 | 475.4 | 3.5 | 1.648 | 31.3 | 53.1 | 98.1 | 38.43 | 73.15 | 96.8 | 27.5 | 15.7 | 46 | 32 | 0.781 | 33.7 | 54 | -16.1 | 19.9 | 26.3 | 1.1
495060.084 | 3660 | 35 | 1550 | 49.4 | 50 | 44.9 | 32.1 | 27.9 | 23.5 | 70 | 0.051 | 104 | 40 | 0.767 | 11.5 | 41 | 3.3 | 41 | 14.4 | 41.7 | 27.9 | 475.4 | 3.5 | 1.65 | 31.3 | 53.1 | 98.1 | 38.11 | 72.91 | 100 | 28 | 15.7 | 46 | 32 | 0.781 | 33.3 | 52 | -16.1 | 20.1 | 26.2 | 1.1
495090.084 | 3690 | 35 | 1550 | 49.6 | 50 | 44.9 | 32 | 28 | 23.4 | 70.1 | 0.05 | 104 | 40 | 0.767 | 11.5 | 41 | 3.3 | 41 | 14.4 | 41.6 | 28 | 475.4 | 3.5 | 1.681 | 31.2 | 53.1 | 98.1 | 38.23 | 74.55 | 100 | 28 | 15.7 | 46 | 32 | 0.779 | 33.3 | 54 | -16.1 | 19.9 | 26.2 | 1.1
495120.084 | 3720 | 35 | 1551 | 49.8 | 50 | 44.9 | 32 | 27.9 | 22.4 | 69.9 | 0.05 | 104 | 40 | 0.769 | 11.5 | 41.1 | 3.305 | 41.1 | 14.4 | 41.5 | 27.9 | 475.4 | 3.5 | 1.679 | 31.3 | 53.1 | 98.1 | 38.42 | 74.86 | 100 | 28 | 15.7 | 46 | 32 | 0.783 | 33.3 | 54 | -16.1 | 20 | 26.1 | 1.1
495150.084 | 3750 | 35 | 1552 | 52.7 | 50 | 45 | 32 | 27.9 | 21.6 | 70 | 0.049 | 104.2 | 40.1 | 0.769 | 11.5 | 41.1 | 3.419 | 41.1 | 14.4 | 41.7 | 27.9 | 475.3 | 3.7 | 1.679 | 31.2 | 54.6 | 98.1 | 38.48 | 74.72 | 98.7 | 27.5 | 15.7 | 46 | 32 | 0.777 | 34.9 | 56 | -16.1 | 19.8 | 26.1 | 1.1
495180.084 | 3780 | 35 | 1550 | 49.7 | 50 | 45 | 31.9 | 27.9 | 22.3 | 70.1 | 0.051 | 104 | 39.9 | 0.769 | 11.5 | 41.2 | 3.31 | 41.2 | 14.4 | 41.6 | 27.9 | 475.3 | 3.5 | 1.71 | 31.2 | 53.3 | 98.1 | 38.64 | 74.96 | 100 | 27.5 | 15.7 | 46 | 32 | 0.78 | 33.7 | 54 | -16.1 | 20 | 26.2 | 1.1
495210.084 | 3810 | 35 | 1549 | 50.1 | 50 | 45 | 31.9 | 28 | 22.9 | 70 | 0.05 | 104 | 40 | 0.768 | 11.5 | 41.2 | 3.323 | 41.2 | 14.4 | 41.7 | 28 | 475 | 3.5 | 1.745 | 31.3 | 53.3 | 98.1 | 38.35 | 73.68 | 99.8 | 27.5 | 15.7 | 46 | 32 | 0.783 | 33.7 | 54 | -16.1 | 20 | 26.2 | 1.1
495240.084 | 3840 | 35 | 1549 | 49.4 | 50 | 45 | 31.9 | 28 | 23.5 | 70.1 | 0.05 | 104 | 40 | 0.767 | 11.5 | 41.3 | 3.306 | 41.3 | 14.4 | 41.5 | 28 | 475 | 3.6 | 1.734 | 31.3 | 53.3 | 98.1 | 38.43 | 74.48 | 100 | 27.5 | 15.7 | 46 | 32 | 0.782 | 33.7 | 53 | 0 | 20.1 | 26.2 | 1.1
495270.084 | 3870 | 35 | 1550 | 49.4 | 50 | 45 | 31.9 | 28 | 23 | 69.9 | 0.05 | 104 | 40 | 0.768 | 11.5 | 41.2 | 3.301 | 41.2 | 14.4 | 41.6 | 28 | 475.1 | 3.5 | 1.771 | 31.3 | 53.3 | 98.1 | 38.7 | 73.95 | 93.1 | 27.5 | 15.7 | 46 | 32 | 0.779 | 33.7 | 54 | 0 | 19.9 | 26.1 | 1.1
495300.084 | 3900 | 35 | 1550 | 50.2 | 50 | 45 | 32 | 28 | 22.9 | 70 | 0.05 | 104 | 40 | 0.77 | 11.5 | 41.2 | 3.301 | 41.2 | 14.4 | 41.6 | 28 | 475.1 | 3.5 | 1.852 | 31.3 | 53.3 | 98.1 | 38.64 | 74.14 | 96.1 | 28 | 15.7 | 46 | 32 | 0.778 | 33.7 | 53 | 0 | 20 | 26.1 | 1.1
495330.084 | 3930 | 35 | 1550 | 49.8 | 50 | 45 | 32 | 28 | 23.7 | 70 | 0.05 | 104 | 40 | 0.769 | 11.5 | 41.2 | 3.301 | 41.2 | 14.4 | 41.5 | 28 | 475 | 3.5 | 1.842 | 31.3 | 53.3 | 98.1 | 38.71 | 73.27 | 96.9 | 27.5 | 15.7 | 46 | 32 | 0.78 | 33.7 | 54 | -16.1 | 19.9 | 26.2 | 1.1
495360.084 | 3960 | 35 | 1550 | 50.1 | 50 | 45 | 32 | 28 | 23.6 | 69.9 | 0.05 | 104 | 40 | 0.768 | 11.5 | 41.3 | 3.304 | 41.3 | 14.4 | 41.5 | 28 | 474.9 | 3.5 | 1.811 | 31.3 | 53.3 | 98.1 | 38.3 | 73.76 | 97.9 | 27.5 | 15.7 | 46 | 32 | 0.78 | 33.7 | 52 | -16.1 | 19.9 | 26.2 | 1.1
495390.084 | 3990 | 35 | 1551 | 50.4 | 50 | 45 | 32 | 27.9 | 23.9 | 70.1 | 0.051 | 104 | 40 | 0.767 | 11.5 | 41.2 | 3.318 | 41.2 | 14.4 | 41.6 | 27.9 | 474.9 | 3.5 | 1.832 | 31.3 | 53.3 | 98.1 | 38.61 | 74.13 | 100 | 27.5 | 15.7 | 46 | 32 | 0.78 | 33.7 | 54 | 0 | 19.9 | 26.1 | 1.1
495420.084 | 4020 | 35 | 1550 | 50.1 | 50 | 45 | 32.1 | 27.8 | 22.9 | 70 | 0.05 | 104 | 40 | 0.769 | 11.4 | 41.1 | 3.311 | 41.1 | 14.4 | 41.5 | 27.8 | 474.9 | 3.5 | 1.859 | 31.3 | 53.3 | 98.1 | 38.52 | 73.52 | 100 | 27.5 | 15.7 | 46 | 32 | 0.78 | 33.7 | 54 | 0 | 19.9 | 26.1 | 1.1
495450.084 | 4050 | 35 | 1550 | 50.2 | 50 | 45 | 32.1 | 27.9 | 22.7 | 69.9 | 0.05 | 104 | 40 | 0.769 | 11.5 | 41.1 | 3.303 | 41.1 | 14.4 | 41.5 | 27.9 | 474.8 | 3.5 | 1.885 | 31.3 | 53.3 | 98.1 | 38.36 | 73.41 | 96.4 | 27.5 | 15.7 | 46 | 32 | 0.779 | 33.7 | 53 | -16.1 | 19.9 | 26.2 | 1.1
495480.084 | 4080 | 35 | 1549 | 49.7 | 50 | 45 | 32.1 | 28 | 22.4 | 70 | 0.05 | 104 | 40 | 0.769 | 11.5 | 41.2 | 3.295 | 41.2 | 14.4 | 41.6 | 28 | 474.6 | 3.5 | 1.921 | 31.3 | 53.3 | 98.1 | 38.45 | 73.17 | 100 | 27.5 | 15.7 | 46 | 32 | 0.781 | 33.7 | 54 | 0 | 20 | 26.2 | 1.1
495510.084 | 4110 | 35 | 1550 | 50.2 | 50 | 45 | 32.1 | 28 | 22.4 | 69.9 | 0.05 | 104 | 40 | 0.768 | 11.5 | 41.2 | 3.3 | 41.2 | 14.4 | 41.5 | 28 | 474.5 | 3.5 | 1.908 | 31.3 | 53.3 | 98.1 | 38.49 | 73.52 | 94.9 | 27.5 | 15.7 | 46 | 32 | 0.78 | 33.7 | 52 | -16.1 | 20 | 26.1 | 1.1
495540.084 | 4140 | 35 | 1550 | 50.2 | 50 | 45 | 32 | 27.9 | 22.7 | 70 | 0.05 | 104 | 40 | 0.767 | 11.5 | 41.1 | 3.318 | 41.1 | 14.4 | 41.6 | 27.9 | 474.6 | 3.5 | 1.946 | 31.3 | 53.3 | 98.1 | 38.75 | 74.12 | 92.5 | 27.5 | 15.7 | 46 | 32 | 0.781 | 33.7 | 54 | 0 | 20.1 | 26.1 | 1.1
495570.084 | 4170 | 35 | 1550 | 49.9 | 50 | 45 | 32 | 27.9 | 23.1 | 70 | 0.05 | 104 | 40 | 0.768 | 11.5 | 41.2 | 3.307 | 41.2 | 14.4 | 41.8 | 27.9 | 474.6 | 3.5 | 1.965 | 31.4 | 53.3 | 98.1 | 38.44 | 73.31 | 100 | 27.5 | 15.7 | 46 | 32 | 0.78 | 33.7 | 54 | 0 | 19.9 | 26.1 | 1.1
495600.084 | 4200 | 35 | 1549 | 49.9 | 50 | 45 | 32 | 28 | 23.1 | 70 | 0.05 | 104 | 40 | 0.769 | 11.5 | 41.1 | 3.304 | 41.1 | 14.4 | 41.6 | 28 | 474.5 | 3.5 | 1.965 | 31.3 | 53.3 | 98.1 | 38.95 | 73.26 | 100 | 27.5 | 15.7 | 46 | 32 | 0.784 | 33.7 | 53 | -16.1 | 20 | 26.2 | 1.1
495630.084 | 4230 | 35 | 1550 | 49.9 | 50 | 45 | 32 | 27.9 | 22.9 | 70 | 0.05 | 104 | 40 | 0.769 | 11.5 | 41.1 | 3.31 | 41.1 | 14.4 | 41.9 | 27.9 | 474.4 | 3.5 | 1.932 | 31.3 | 53.3 | 98.1 | 38.51 | 75.04 | 95.8 | 27.5 | 15.7 | 46 | 32 | 0.778 | 33.7 | 54 | -16.1 | 19.9 | 26.1 | 1.1
495660.084 | 4260 | 35 | 1550 | 49.6 | 50 | 45 | 32 | 27.9 | 23 | 70 | 0.05 | 104 | 40 | 0.768 | 11.5 | 41.2 | 3.301 | 41.2 | 14.4 | 41.9 | 27.9 | 474.4 | 3.5 | 1.945 | 31.3 | 53.3 | 98.1 | 38.87 | 74.11 | 89 | 27.5 | 15.7 | 46 | 32 | 0.781 | 33.3 | 52 | 0 | 20.1 | 26.1 | 1.1
495690.084 | 4290 | 35 | 1549 | 49.4 | 50 | 45 | 32 | 27.9 | 22.9 | 70 | 0.05 | 104 | 40 | 0.767 | 11.5 | 41.2 | 3.312 | 41.2 | 14.4 | 41.5 | 27.9 | 474.3 | 3.6 | 1.934 | 31.3 | 53.3 | 98.1 | 38.62 | 74.55 | 100 | 27.5 | 15.7 | 46 | 32 | 0.783 | 33.7 | 54 | -16.1 | 19.9 | 26.1 | 1.1
495720.084 | 4320 | 35 | 1549 | 49.4 | 50 | 45 | 32 | 28 | 22.8 | 70 | 0.05 | 104 | 40 | 0.768 | 11.5 | 41.1 | 3.311 | 41.1 | 14.4 | 41.7 | 28 | 474.2 | 3.6 | 1.949 | 31.3 | 53.3 | 98.1 | 38.76 | 74.56 | 94.1 | 27.5 | 15.7 | 46 | 32 | 0.778 | 33.7 | 55 | -16.1 | 19.9 | 26.2 | 1.1
495750.084 | 4350 | 35 | 1550 | 49.9 | 50 | 45 | 31.9 | 27.9 | 22.7 | 70 | 0.05 | 104 | 40 | 0.768 | 11.5 | 41.2 | 3.304 | 41.2 | 14.4 | 41.7 | 27.9 | 474.3 | 3.6 | 1.963 | 31.3 | 53.3 | 98.1 | 38.92 | 74.6 | 95.3 | 27.5 | 15.7 | 46 | 32 | 0.775 | 33.7 | 52 | -16.1 | 19.8 | 26.1 | 1.1
495780.084 | 4380 | 35 | 1550 | 49.8 | 50 | 45 | 31.9 | 27.9 | 22.8 | 70 | 0.05 | 104 | 40 | 0.769 | 11.5 | 41.1 | 3.311 | 41.1 | 14.4 | 41.9 | 27.9 | 474.2 | 3.5 | 2.002 | 31.3 | 53.3 | 98.1 | 38.6 | 74.64 | 95.5 | 27.5 | 15.7 | 46 | 32 | 0.783 | 33.7 | 53 | 0 | 19.9 | 26.1 | 1.1
495810.084 | 4410 | 35 | 1550 | 50 | 50 | 45 | 31.9 | 27.9 | 23 | 69.9 | 0.05 | 104 | 40 | 0.767 | 11.5 | 41.1 | 3.302 | 41.1 | 14.4 | 41.7 | 27.9 | 474.2 | 3.5 | 1.993 | 31.3 | 53.3 | 98.1 | 38.53 | 73.15 | 100 | 28 | 15.7 | 46 | 32 | 0.779 | 33.7 | 54 | 0 | 20 | 26.1 | 1.1
495840.084 | 4440 | 35 | 1550 | 50.1 | 50 | 45 | 31.9 | 27.9 | 23 | 70 | 0.05 | 104 | 40 | 0.766 | 11.5 | 41.2 | 3.302 | 41.2 | 14.4 | 41.9 | 27.9 | 474.2 | 3.6 | 1.998 | 31.3 | 53.3 | 98.1 | 38.9 | 72.72 | 100 | 27.5 | 15.7 | 46 | 32 | 0.781 | 33.7 | 54 | 0 | 20.1 | 26.1 | 1.1
495870.084 | 4470 | 35 | 1550 | 49.7 | 50 | 45 | 32 | 28 | 22.9 | 70 | 0.049 | 104 | 40.1 | 0.767 | 11.5 | 41.3 | 3.301 | 41.3 | 14.4 | 41.9 | 28 | 474.1 | 3.6 | 1.98 | 31.4 | 53.3 | 98.1 | 38.92 | 74.02 | 98.9 | 27.5 | 15.7 | 46 | 32 | 0.782 | 33.7 | 52 | -16.1 | 20 | 26.1 | 1.1
495900.084 | 4500 | 35 | 1550 | 49.7 | 50 | 45 | 32 | 27.9 | 22.7 | 70 | 0.049 | 104 | 40 | 0.768 | 11.5 | 41.3 | 3.314 | 41.3 | 14.4 | 41.8 | 27.9 | 474.1 | 3.6 | 2.019 | 31.4 | 53.3 | 98.1 | 38.58 | 74.1 | 100 | 27.5 | 15.7 | 46 | 32 | 0.786 | 33.7 | 54 | 0 | 20 | 26.1 | 1.1
495930.084 | 4530 | 35 | 1552 | 50.5 | 50 | 45 | 32 | 27.9 | 23 | 70 | 0.049 | 104 | 40 | 0.769 | 11.5 | 41.3 | 3.325 | 41.3 | 14.4 | 41.7 | 27.9 | 474.1 | 3.6 | 1.941 | 31.3 | 53.3 | 98.1 | 38.45 | 73.75 | 99.3 | 27.5 | 15.7 | 46 | 32 | 0.782 | 33.7 | 54 | -16.1 | 19.9 | 26.1 | 1.1
495960.084 | 4560 | 35 | 1550 | 50.1 | 50 | 45 | 32.1 | 28 | 22.8 | 70.1 | 0.05 | 104 | 40.1 | 0.768 | 11.5 | 41.4 | 3.292 | 41.4 | 14.4 | 41.9 | 28 | 474 | 3.6 | 2.008 | 31.4 | 53.3 | 98.1 | 38.59 | 74.62 | 93.9 | 27.5 | 15.7 | 46 | 32 | 0.782 | 33.7 | 54 | -16.1 | 20.1 | 26.2 | 1.1
495990.084 | 4590 | 35 | 1550 | 50.1 | 50 | 45 | 32.1 | 27.9 | 22.7 | 69.9 | 0.05 | 104 | 40 | 0.768 | 11.5 | 41.4 | 3.327 | 41.4 | 14.4 | 41.9 | 27.9 | 473.9 | 3.6 | 2.035 | 31.4 | 53.3 | 98.1 | 38.46 | 74.05 | 97.1 | 27.5 | 15.7 | 46 | 32 | 0.777 | 33.7 | 54 | -16.1 | 19.9 | 26.1 | 1.1
496020.084 | 4620 | 35 | 1550 | 49.6 | 50 | 45 | 32.1 | 27.9 | 22.9 | 70 | 0.05 | 104 | 40 | 0.767 | 11.5 | 41.4 | 3.302 | 41.4 | 14.4 | 42 | 27.9 | 473.9 | 3.6 | 2.025 | 31.4 | 53.3 | 98.1 | 38.62 | 74.84 | 100 | 27.5 | 15.7 | 46 | 32 | 0.781 | 33.7 | 54 | 0 | 20.1 | 26.1 | 1.1
496050.084 | 4650 | 35 | 1550 | 49.9 | 50 | 45 | 32 | 27.8 | 22.8 | 70 | 0.05 | 104 | 40 | 0.767 | 11.5 | 41.4 | 3.298 | 41.4 | 14.4 | 42.1 | 27.8 | 473.7 | 3.6 | 2.004 | 31.4 | 53.3 | 98.1 | 38.54 | 74.03 | 97.9 | 27.5 | 15.7 | 46 | 32 | 0.783 | 33.7 | 52 | -16.1 | 19.9 | 26.1 | 1.1
496080.084 | 4680 | 35 | 1550 | 49.8 | 50 | 45 | 32 | 27.9 | 23 | 69.9 | 0.05 | 104 | 40 | 0.768 | 11.5 | 41.5 | 3.307 | 41.5 | 14.4 | 42 | 27.9 | 473.7 | 3.6 | 2.035 | 31.4 | 53.3 | 98.1 | 38.32 | 73.8 | 94.8 | 27.5 | 15.7 | 46 | 32 | 0.782 | 33.7 | 52 | -16.1 | 20 | 26 | 1.1
496110.084 | 4710 | 35 | 1550 | 50.5 | 50 | 45 | 32 | 27.8 | 22.9 | 70 | 0.05 | 104 | 40 | 0.769 | 11.5 | 41.5 | 3.312 | 41.5 | 14.4 | 42.1 | 27.8 | 473.8 | 3.6 | 2.067 | 31.4 | 53.3 | 98.1 | 38.82 | 73.01 | 97.5 | 27.5 | 15.7 | 46 | 32 | 0.78 | 33.7 | 54 | 0 | 19.9 | 26 | 1.1
496140.084 | 4740 | 35 | 1560 | 52.9 | 50 | 45 | 31.9 | 27.9 | 22.9 | 70 | 0.049 | 104.2 | 40.1 | 0.768 | 11.5 | 41.5 | 3.448 | 41.5 | 14.4 | 41.9 | 27.9 | 474.7 | 3.7 | 2.099 | 31.5 | 54.3 | 98.1 | 38.17 | 73.96 | 93.6 | 27.5 | 15.7 | 46 | 32 | 0.78 | 34.9 | 56 | -16.1 | 20.1 | 26.1 | 1.1
496170.084 | 4770 | 35 | 1547 | 50.4 | 50 | 45 | 31.9 | 27.9 | 22.9 | 70 | 0.05 | 104 | 40 | 0.767 | 11.5 | 41.5 | 3.322 | 41.5 | 14.4 | 41.9 | 27.9 | 473.4 | 3.6 | 2.043 | 31.5 | 53.6 | 98.1 | 38.51 | 73.1 | 100 | 27.5 | 15.7 | 46 | 32 | 0.781 | 33.7 | 55 | -16.1 | 19.8 | 26.1 | 1.1
496200.084 | 4800 | 35 | 1550 | 50.8 | 50 | 45 | 32 | 27.9 | 23.2 | 70 | 0.05 | 104 | 39.9 | 0.768 | 11.5 | 41.4 | 3.342 | 41.4 | 14.4 | 42 | 27.9 | 473.5 | 3.6 | 2.027 | 31.5 | 53.6 | 98.1 | 38.18 | 74.4 | 99.2 | 27.5 | 15.7 | 46 | 32 | 0.782 | 33.7 | 55 | -16.1 | 20.1 | 26.1 | 1.1
496230.084 | 4830 | 35 | 1551 | 50.7 | 50 | 45.1 | 32 | 27.9 | 23 | 70 | 0.05 | 104 | 40 | 0.768 | 11.5 | 41.5 | 3.333 | 41.5 | 14.4 | 42.2 | 27.9 | 473.6 | 3.6 | 2.047 | 31.5 | 53.5 | 98.1 | 38.08 | 73.12 | 96.9 | 27.5 | 15.7 | 46 | 32 | 0.782 | 33.7 | 53 | -16.1 | 19.9 | 26.1 | 1.1
496260.084 | 4860 | 35 | 1550 | 50.8 | 50 | 45 | 32 | 27.9 | 22.6 | 70 | 0.05 | 104 | 40 | 0.769 | 11.5 | 41.4 | 3.338 | 41.4 | 14.4 | 42 | 27.9 | 473.5 | 3.6 | 2.071 | 31.5 | 53.5 | 98.1 | 38.36 | 73.08 | 100 | 27.5 | 15.7 | 46 | 32 | 0.78 | 33.7 | 53 | -16.1 | 20.1 | 26.1 | 1.1
496290.084 | 4890 | 35 | 1550 | 50.8 | 50 | 45 | 32 | 27.9 | 23.1 | 70 | 0.05 | 104 | 40 | 0.767 | 11.5 | 41.3 | 3.317 | 41.3 | 14.4 | 42.1 | 27.9 | 473.4 | 3.6 | 2.104 | 31.4 | 53.5 | 98.1 | 38 | 73.42 | 94.7 | 27.5 | 15.7 | 46 | 32 | 0.78 | 33.7 | 54 | 0 | 19.9 | 26.1 | 1.1
496320.084 | 4920 | 35 | 1550 | 50.7 | 50 | 45 | 32 | 27.9 | 22.9 | 70.1 | 0.05 | 104 | 40 | 0.768 | 11.5 | 41.4 | 3.317 | 41.4 | 14.4 | 42.2 | 27.9 | 473.4 | 3.6 | 2.087 | 31.5 | 53.4 | 98.1 | 37.8 | 74.1 | 93.3 | 27.5 | 15.7 | 46 | 32 | 0.781 | 33.7 | 53 | -16.1 | 20 | 26.1 | 1.1
496350.084 | 4950 | 35 | 1550 | 50.9 | 50 | 45 | 32 | 27.9 | 22.8 | 69.9 | 0.051 | 104 | 40 | 0.768 | 11.5 | 41.4 | 3.314 | 41.4 | 14.4 | 42 | 27.9 | 473.3 | 3.6 | 2.063 | 31.5 | 53.4 | 98.1 | 38.1 | 72.14 | 94.3 | 27.5 | 15.7 | 46 | 32 | 0.779 | 33.7 | 53 | -16.1 | 19.9 | 26.1 | 1.1
496380.084 | 4980 | 35 | 1550 | 50.5 | 50 | 45 | 32 | 27.8 | 23.2 | 70 | 0.05 | 104 | 40 | 0.768 | 11.5 | 41.3 | 3.289 | 41.3 | 14.4 | 41.8 | 27.8 | 473.4 | 3.6 | 2.095 | 31.5 | 53.3 | 98.1 | 38.16 | 74.26 | 96.3 | 27.5 | 15.7 | 46 | 32 | 0.78 | 33.7 | 53 | -16.1 | 20 | 26.1 | 1.1
496410.084 | 5010 | 35 | 1550 | 50.2 | 50 | 45 | 31.9 | 27.9 | 23.1 | 70 | 0.051 | 104 | 40 | 0.77 | 11.5 | 41.3 | 3.292 | 41.3 | 14.4 | 41.8 | 27.9 | 473.3 | 3.6 | 2.118 | 31.5 | 53.2 | 98.1 | 37.97 | 74.49 | 98.4 | 27.5 | 15.7 | 46 | 32 | 0.777 | 33.7 | 54 | -16.1 | 19.9 | 26.1 | 1.1
496440.084 | 5040 | 35 | 1551 | 50.5 | 50 | 45 | 32 | 27.9 | 23.1 | 69.9 | 0.05 | 104 | 40 | 0.767 | 11.4 | 41.2 | 3.294 | 41.2 | 14.4 | 42 | 27.9 | 473.4 | 3.6 | 2.122 | 31.5 | 53.2 | 98.1 | 38.18 | 74.07 | 90 | 28 | 15.7 | 46 | 32 | 0.779 | 33.7 | 52 | 0 | 20.1 | 26.1 | 1.1
496470.084 | 5070 | 35 | 1550 | 50.2 | 50 | 44.9 | 32 | 27.9 | 23.3 | 70 | 0.05 | 104 | 40 | 0.767 | 11.4 | 41.2 | 3.31 | 41.2 | 14.4 | 41.9 | 27.9 | 473.2 | 3.6 | 2.108 | 31.5 | 53.2 | 98.1 | 38.69 | 74.66 | 96.2 | 27.5 | 15.7 | 46 | 32 | 0.782 | 33.7 | 52 | -16.1 | 19.9 | 26.1 | 1.1
496500.084 | 5100 | 35 | 1549 | 49.9 | 50 | 44.9 | 32 | 27.9 | 22.7 | 70.1 | 0.05 | 104 | 40 | 0.768 | 11.4 | 41.2 | 3.286 | 41.2 | 14.4 | 41.9 | 27.9 | 473.2 | 3.6 | 2.106 | 31.5 | 53.2 | 98.1 | 38.57 | 74.06 | 96.3 | 27.5 | 15.7 | 46 | 32 | 0.782 | 33.7 | 54 | 0 | 20 | 26.1 | 1.1
496530.084 | 5130 | 35 | 1549 | 50.3 | 50 | 44.9 | 32 | 27.9 | 23.3 | 70 | 0.05 | 104 | 40 | 0.768 | 11.4 | 41.2 | 3.301 | 41.2 | 14.4 | 41.8 | 27.9 | 473.1 | 3.6 | 2.136 | 31.5 | 53.2 | 98.1 | 38.79 | 73.94 | 93.9 | 27.5 | 15.7 | 46 | 32 | 0.778 | 33.7 | 54 | -16.1 | 19.9 | 26.1 | 1.1
496560.084 | 5160 | 35 | 1550 | 50.4 | 50 | 45 | 32.1 | 27.8 | 22.7 | 70 | 0.05 | 104 | 40 | 0.769 | 11.4 | 41.2 | 3.293 | 41.2 | 14.4 | 41.8 | 27.8 | 473.1 | 3.6 | 2.129 | 31.5 | 53.2 | 98.1 | 38.55 | 73.73 | 100 | 27.5 | 15.7 | 46 | 32 | 0.783 | 33.3 | 54 | 0 | 20.1 | 26.1 | 1.1
496590.084 | 5190 | 35 | 1551 | 50.3 | 50 | 44.9 | 32 | 27.8 | 22.5 | 70 | 0.05 | 104 | 40 | 0.767 | 11.4 | 41.2 | 3.305 | 41.2 | 14.4 | 41.8 | 27.8 | 473.3 | 3.5 | 2.155 | 31.5 | 53.1 | 98.1 | 39 | 73.66 | 91.6 | 28 | 15.7 | 46 | 32 | 0.784 | 33.3 | 54 | -16.1 | 19.9 | 26.1 | 1.1
496620.084 | 5220 | 35 | 1549 | 49.8 | 50 | 44.9 | 32 | 27.9 | 23 | 70 | 0.05 | 104 | 40 | 0.766 | 11.4 | 41.3 | 3.303 | 41.3 | 14.4 | 42 | 27.9 | 473 | 3.6 | 2.15 | 31.5 | 53.2 | 98.1 | 39.1 | 74.23 | 99.8 | 28 | 15.7 | 46 | 32 | 0.777 | 33.3 | 54 | -16.1 | 20 | 26.1 | 1.1
496650.084 | 5250 | 35 | 1550 | 50.1 | 50 | 44.9 | 32 | 27.9 | 23.1 | 70 | 0.05 | 104 | 40 | 0.767 | 11.4 | 41.3 | 3.301 | 41.3 | 14.4 | 41.9 | 27.9 | 473.1 | 3.6 | 2.155 | 31.5 | 53.1 | 98.1 | 39.15 | 75.08 | 100 | 28 | 15.7 | 46 | 32 | 0.782 | 33.7 | 52 | 0 | 19.9 | 26.1 | 1.1
496680.084 | 5280 | 35 | 1551 | 50.2 | 50 | 44.9 | 32 | 27.8 | 23.1 | 70 | 0.05 | 104 | 40 | 0.768 | 11.4 | 41.4 | 3.283 | 41.4 | 14.4 | 42.1 | 27.8 | 473.1 | 3.6 | 2.177 | 31.5 | 53.1 | 98.1 | 39.32 | 75.33 | 95.8 | 28 | 15.7 | 46 | 32 | 0.781 | 33.3 | 52 | -16.1 | 20 | 26.1 | 1.1
496710.084 | 5310 | 35 | 1550 | 50.4 | 50 | 44.9 | 32 | 27.9 | 23.2 | 70 | 0.05 | 104 | 40 | 0.768 | 11.4 | 41.5 | 3.29 | 41.5 | 14.4 | 42 | 27.9 | 473 | 3.6 | 2.15 | 31.5 | 53.1 | 98.1 | 39.31 | 74.96 | 100 | 27.5 | 15.7 | 46 | 32 | 0.78 | 33.7 | 54 | 0 | 19.9 | 26 | 1.1
496740.084 | 5340 | 35 | 1550 | 50 | 50 | 44.9 | 32 | 27.8 | 22.5 | 70 | 0.05 | 104 | 40 | 0.769 | 11.4 | 41.4 | 3.287 | 41.4 | 14.4 | 41.9 | 27.8 | 472.9 | 3.6 | 2.163 | 31.5 | 53.1 | 98.1 | 39.42 | 74.09 | 99.3 | 28 | 15.7 | 46 | 32 | 0.78 | 33.3 | 52 | 0 | 20 | 26.1 | 1.1
496770.084 | 5370 | 35 | 1550 | 50.4 | 50 | 44.9 | 32 | 27.9 | 23 | 70.1 | 0.05 | 104 | 40 | 0.767 | 11.4 | 41.6 | 3.328 | 41.6 | 14.4 | 41.9 | 27.9 | 472.8 | 3.6 | 2.155 | 31.5 | 53.1 | 98.1 | 39.36 | 73.51 | 93.7 | 27.5 | 15.7 | 46 | 32 | 0.78 | 33.7 | 54 | -16.1 | 19.9 | 26 | 1.1
496800.084 | 5400 | 35 | 1549 | 49.7 | 50 | 44.9 | 32 | 27.9 | 22.7 | 70 | 0.05 | 104 | 40 | 0.766 | 11.4 | 41.7 | 3.277 | 41.7 | 14.4 | 42 | 27.9 | 472.8 | 3.6 | 2.187 | 31.5 | 53.1 | 98.1 | 39.47 | 73.97 | 99.9 | 28 | 15.7 | 46 | 32 | 0.783 | 33.3 | 54 | -16.1 | 20 | 26.1 | 1.1
496830.084 | 5430 | 35 | 1550 | 50.1 | 50 | 45 | 32 | 27.9 | 22.7 | 70 | 0.05 | 104 | 40 | 0.768 | 11.4 | 41.7 | 3.302 | 41.7 | 14.4 | 42.1 | 27.9 | 472.9 | 3.6 | 2.225 | 31.5 | 53 | 98.1 | 39.58 | 73.59 | 94.9 | 27.5 | 15.7 | 46 | 32 | 0.78 | 33.3 | 54 | 0 | 20 | 26.1 | 1.1
496860.084 | 5460 | 35 | 1551 | 49.9 | 50 | 45 | 32 | 27.8 | 22.9 | 70 | 0.05 | 104 | 39.9 | 0.768 | 11.4 | 41.8 | 3.288 | 41.8 | 14.4 | 42.3 | 27.8 | 472.9 | 3.6 | 2.191 | 31.6 | 53.1 | 98.1 | 39.41 | 74.28 | 100 | 28 | 15.7 | 46 | 32 | 0.776 | 33.3 | 54 | 0 | 20 | 26 | 1.1
496890.084 | 5490 | 35 | 1550 | 50 | 50 | 45 | 32 | 27.8 | 23.1 | 70 | 0.05 | 104 | 40 | 0.768 | 11.4 | 41.8 | 3.275 | 41.8 | 14.4 | 42 | 27.8 | 472.7 | 3.6 | 2.237 | 31.6 | 53.1 | 98.1 | 39.82 | 74.37 | 96.2 | 28 | 15.7 | 46 | 32 | 0.782 | 33.3 | 52 | -16.1 | 19.9 | 26 | 1.1
496920.084 | 5520 | 35 | 1550 | 50 | 50 | 45 | 32 | 27.8 | 23 | 69.9 | 0.05 | 104 | 40 | 0.767 | 11.4 | 41.7 | 3.291 | 41.7 | 14.4 | 42.2 | 27.8 | 472.7 | 3.6 | 2.224 | 31.6 | 53.1 | 98.1 | 39.49 | 74.62 | 98.2 | 28 | 15.7 | 46 | 32 | 0.78 | 33.3 | 52 | -16.1 | 19.9 | 26.1 | 1.1
496950.084 | 5550 | 35 | 1550 | 49.8 | 50 | 45 | 32 | 27.8 | 22.9 | 70.1 | 0.05 | 104 | 40 | 0.766 | 11.5 | 41.6 | 3.307 | 41.6 | 14.4 | 42.2 | 27.8 | 472.6 | 3.6 | 2.253 | 31.6 | 53 | 98.1 | 39.8 | 74.3 | 92.1 | 27.5 | 15.7 | 46 | 32 | 0.779 | 33.3 | 54 | 0 | 19.9 | 26.1 | 1.1
496980.084 | 5580 | 35 | 1550 | 49.5 | 50 | 45 | 32 | 27.9 | 22.8 | 70 | 0.05 | 104 | 40 | 0.768 | 11.5 | 41.7 | 3.294 | 41.7 | 14.4 | 42 | 27.9 | 472.6 | 3.6 | 2.242 | 31.6 | 53.1 | 98.1 | 40.09 | 73.48 | 99.4 | 28 | 15.7 | 46 | 32 | 0.781 | 33.3 | 52 | 0 | 19.9 | 26 | 1.1
497010.084 | 5610 | 35 | 1550 | 49.9 | 50 | 45 | 32.1 | 27.8 | 23.4 | 69.9 | 0.05 | 104 | 40 | 0.767 | 11.5 | 41.8 | 3.307 | 41.8 | 14.4 | 42.2 | 27.8 | 472.6 | 3.6 | 2.24 | 31.7 | 53 | 98.1 | 39.68 | 73.67 | 100 | 27.5 | 15.7 | 46 | 32 | 0.782 | 33.3 | 54 | 0 | 19.9 | 26 | 1.1
497040.084 | 5640 | 35 | 1550 | 50.1 | 50 | 45 | 32 | 27.8 | 22.9 | 70.1 | 0.05 | 104 | 40 | 0.769 | 11.5 | 41.7 | 3.293 | 41.7 | 14.4 | 42.4 | 27.8 | 472.6 | 3.6 | 2.275 | 31.6 | 53.1 | 98.1 | 39.64 | 73.97 | 99.9 | 28 | 15.7 | 46 | 32 | 0.78 | 33.3 | 52 | 0 | 20 | 26 | 1.1
497070.084 | 5670 | 35 | 1549 | 49.6 | 50 | 45 | 32 | 27.9 | 23.2 | 70 | 0.05 | 104 | 40 | 0.768 | 11.5 | 41.7 | 3.291 | 41.7 | 14.4 | 42.2 | 27.9 | 472.4 | 3.6 | 2.252 | 31.6 | 53.1 | 98.1 | 39.67 | 75.04 | 99.7 | 28 | 15.7 | 46 | 32 | 0.78 | 33.3 | 52 | 0 | 19.9 | 26.1 | 1.1
497100.084 | 5700 | 35 | 1550 | 49.8 | 50 | 45 | 32 | 27.8 | 23 | 69.9 | 0.05 | 104 | 40 | 0.767 | 11.5 | 41.9 | 3.289 | 41.9 | 14.4 | 42.2 | 27.8 | 472.5 | 3.6 | 2.289 | 31.6 | 53.1 | 98.1 | 39.85 | 74.62 | 99.1 | 28 | 15.7 | 46 | 32 | 0.779 | 33.3 | 54 | -16.1 | 20 | 26.1 | 1.1
497130.084 | 5730 | 35 | 1550 | 49.7 | 50 | 45 | 31.9 | 27.8 | 23.4 | 70.1 | 0.05 | 104 | 39.9 | 0.767 | 11.5 | 41.9 | 3.291 | 41.9 | 14.4 | 42.3 | 27.8 | 472.4 | 3.6 | 2.274 | 31.7 | 53 | 98.1 | 39.7 | 73.29 | 99.6 | 27.5 | 15.7 | 46 | 32 | 0.78 | 33.3 | 54 | -16.1 | 20 | 26 | 1.1
497160.084 | 5760 | 35 | 1549 | 49.7 | 50 | 45 | 31.9 | 27.8 | 22.9 | 70 | 0.05 | 104 | 40 | 0.768 | 11.5 | 42 | 3.29 | 42 | 14.4 | 42.1 | 27.8 | 472.4 | 3.6 | 2.307 | 31.6 | 53.1 | 98.1 | 39.8 | 73.99 | 97.1 | 28 | 15.7 | 46 | 32 | 0.781 | 33.3 | 54 | -16.1 | 20.1 | 26.1 | 1.1
497190.084 | 5790 | 35 | 1550 | 50.1 | 50 | 45 | 32 | 27.8 | 23.1 | 69.9 | 0.05 | 104 | 40 | 0.769 | 11.5 | 41.8 | 3.298 | 41.8 | 14.4 | 42.2 | 27.8 | 472.5 | 3.6 | 2.297 | 31.7 | 53 | 98.1 | 39.83 | 73.2 | 98.2 | 28 | 15.7 | 46 | 32 | 0.781 | 33.3 | 54 | -16.1 | 19.8 | 26 | 1.1
497220.084 | 5820 | 35 | 1549 | 49.8 | 50 | 45 | 32 | 27.8 | 22.7 | 70.1 | 0.05 | 104 | 40 | 0.767 | 11.5 | 41.8 | 3.288 | 41.8 | 14.4 | 42.2 | 27.8 | 472.3 | 3.6 | 2.316 | 31.6 | 53.1 | 98.1 | 39.74 | 75.08 | 95.4 | 28 | 15.7 | 46 | 32 | 0.78 | 33.3 | 54 | -16.1 | 20 | 26 | 1.1
497250.084 | 5850 | 35 | 1549 | 49.9 | 50 | 45 | 32 | 27.8 | 23 | 70 | 0.05 | 104 | 39.9 | 0.767 | 11.5 | 41.8 | 3.284 | 41.8 | 14.4 | 42.2 | 27.8 | 472.2 | 3.6 | 2.29 | 31.7 | 53.1 | 98.1 | 39.72 | 74.05 | 92.8 | 27.5 | 15.7 | 46 | 32 | 0.78 | 33.3 | 52 | -16.1 | 19.9 | 26.1 | 1.1
497280.084 | 5880 | 35 | 1550 | 49.5 | 50 | 45 | 32 | 27.8 | 22.9 | 70 | 0.05 | 104 | 40 | 0.767 | 11.5 | 41.8 | 3.293 | 41.8 | 14.4 | 42.1 | 27.8 | 472.3 | 3.6 | 2.315 | 31.7 | 53 | 98.1 | 40.29 | 74.39 | 97.8 | 28 | 15.7 | 46 | 32 | 0.78 | 33.3 | 54 | -16.1 | 20 | 26 | 1.1
497310.084 | 5910 | 35 | 1550 | 50 | 50 | 45 | 32 | 27.8 | 22.9 | 70 | 0.05 | 104 | 39.9 | 0.768 | 11.5 | 41.7 | 3.295 | 41.7 | 14.4 | 42.1 | 27.8 | 472.2 | 3.6 | 2.324 | 31.7 | 53 | 98.1 | 40.03 | 74.56 | 98.9 | 27.5 | 15.7 | 46 | 32 | 0.779 | 33.3 | 54 | -16.1 | 19.9 | 26 | 1.1
497340.084 | 5940 | 35 | 1551 | 49.9 | 50 | 45 | 32 | 27.8 | 23.6 | 70 | 0.05 | 104 | 40 | 0.769 | 11.5 | 41.7 | 3.288 | 41.7 | 14.4 | 42.2 | 27.8 | 472.3 | 3.6 | 2.347 | 31.7 | 53.1 | 98.1 | 40.15 | 74.69 | 97.5 | 28 | 15.7 | 46 | 32 | 0.781 | 33.3 | 52 | 0 | 19.9 | 26 | 1.1
497370.084 | 5970 | 35 | 1550 | 50 | 50 | 45 | 32 | 27.9 | 22.9 | 69.9 | 0.05 | 104 | 39.9 | 0.767 | 11.5 | 41.6 | 3.296 | 41.6 | 14.4 | 42.3 | 27.9 | 472.2 | 3.6 | 2.344 | 31.7 | 53 | 98.1 | 39.98 | 74.63 | 94.6 | 28 | 15.7 | 46 | 32 | 0.782 | 33.3 | 52 | 0 | 19.9 | 26.1 | 1.1
497400.084 | 6000 | 35 | 1550 | 50.1 | 50 | 45 | 32 | 27.8 | 22.7 | 70.1 | 0.05 | 104 | 40 | 0.768 | 11.5 | 41.7 | 3.308 | 41.7 | 14.4 | 42.2 | 27.8 | 472.1 | 3.6 | 2.343 | 31.7 | 53.1 | 98.1 | 40.29 | 74.95 | 94.8 | 28 | 15.7 | 46 | 32 | 0.778 | 33.3 | 52 | 0 | 20 | 26 | 1.1
497430.084 | 6030 | 35 | 1550 | 50.4 | 50 | 45 | 32 | 27.8 | 22.8 | 70 | 0.05 | 104 | 40 | 0.767 | 11.5 | 41.7 | 3.267 | 41.7 | 14.4 | 42.2 | 27.8 | 472.1 | 3.6 | 2.316 | 31.7 | 53 | 98.1 | 39.96 | 74.69 | 99.2 | 27.5 | 15.7 | 46 | 32 | 0.785 | 33.3 | 54 | 0 | 19.9 | 26 | 1.1
497460.084 | 6060 | 35 | 1551 | 50.3 | 50 | 45 | 32 | 27.9 | 22.9 | 69.9 | 0.05 | 104 | 40 | 0.767 | 11.5 | 42 | 3.269 | 42 | 14.4 | 42.3 | 27.9 | 472 | 3.6 | 2.299 | 31.7 | 53.1 | 98.1 | 39.95 | 74.09 | 99.9 | 28 | 15.7 | 46 | 32 | 0.784 | 33.7 | 54 | -16.1 | 20 | 26.1 | 1.1
497490.084 | 6090 | 35 | 1550 | 49.9 | 50 | 45 | 32 | 27.9 | 22.7 | 70 | 0.05 | 104 | 40 | 0.769 | 11.5 | 41.9 | 3.282 | 41.9 | 14.4 | 42.2 | 27.9 | 471.9 | 3.6 | 2.3 | 31.7 | 53 | 98.1 | 40.35 | 74.42 | 96.5 | 27.5 | 15.7 | 46 | 32 | 0.781 | 33.3 | 52 | 0 | 19.9 | 26.1 | 1.1
497520.084 | 6120 | 35 | 1549 | 49.9 | 50 | 45 | 31.9 | 27.9 | 23.2 | 70 | 0.05 | 104 | 40 | 0.769 | 11.5 | 42 | 3.287 | 42 | 14.4 | 42.3 | 27.9 | 471.9 | 3.6 | 2.328 | 31.7 | 53.1 | 98.1 | 40.39 | 74.01 | 100 | 28 | 15.7 | 46 | 32 | 0.782 | 33.3 | 54 | 0 | 20.1 | 26 | 1.1
497550.084 | 6150 | 35 | 1550 | 50.4 | 50 | 45 | 32 | 27.9 | 22.8 | 70 | 0.05 | 104 | 40 | 0.767 | 11.5 | 41.8 | 3.295 | 41.8 | 14.4 | 42.2 | 27.9 | 471.9 | 3.6 | 2.331 | 31.7 | 53 | 98.1 | 39.92 | 73.53 | 100 | 28 | 15.7 | 46 | 32 | 0.778 | 33.3 | 52 | -16.1 | 20 | 26 | 1.1
497580.084 | 6180 | 35 | 1550 | 50.3 | 50 | 45 | 32 | 27.8 | 22.8 | 70.1 | 0.05 | 104 | 40 | 0.767 | 11.5 | 41.7 | 3.281 | 41.7 | 14.4 | 42.2 | 27.8 | 471.8 | 3.6 | 2.29 | 31.7 | 53 | 98.1 | 39.93 | 73.66 | 92.1 | 28 | 15.7 | 46 | 32 | 0.782 | 33.3 | 52 | 0 | 20.1 | 26 | 1.1
497610.084 | 6210 | 35 | 1550 | 50.4 | 50 | 45 | 32.1 | 27.8 | 23.3 | 69.9 | 0.051 | 104 | 40 | 0.768 | 11.5 | 41.7 | 3.292 | 41.7 | 14.4 | 42 | 27.8 | 471.8 | 3.6 | 2.301 | 31.7 | 53 | 98.1 | 40.07 | 73.49 | 99.2 | 27.5 | 15.7 | 46 | 32 | 0.779 | 33.3 | 54 | -16.1 | 19.9 | 26 | 1.1
497640.084 | 6240 | 35 | 1550 | 50.2 | 50 | 45 | 32.1 | 27.8 | 23 | 70 | 0.05 | 104 | 40 | 0.768 | 11.5 | 41.6 | 3.302 | 41.6 | 14.4 | 42.2 | 27.8 | 471.8 | 3.6 | 2.302 | 31.7 | 53.1 | 98.1 | 40.29 | 73.99 | 98.9 | 28 | 15.7 | 46 | 32 | 0.784 | 33.3 | 54 | -16.1 | 20 | 26.1 | 1.1
497670.084 | 6270 | 35 | 1550 | 50.6 | 50 | 45 | 32.1 | 27.9 | 23 | 70 | 0.05 | 104 | 40 | 0.768 | 11.5 | 41.6 | 3.286 | 41.6 | 14.4 | 42.4 | 27.9 | 471.7 | 3.6 | 2.324 | 31.7 | 53 | 98.1 | 40.54 | 73.39 | 98.5 | 27.5 | 15.3 | 46 | 32 | 0.78 | 33.3 | 54 | -16.1 | 19.9 | 26 | 1.1
497700.084 | 6300 | 35 | 1549 | 50.2 | 50 | 45 | 32.1 | 27.8 | 23.3 | 70 | 0.05 | 104 | 40 | 0.767 | 11.5 | 41.7 | 3.281 | 41.7 | 14.4 | 42.1 | 27.8 | 471.7 | 3.6 | 2.378 | 31.7 | 53.1 | 98.1 | 40.49 | 74.39 | 97.6 | 28 | 15.7 | 46 | 32 | 0.783 | 33.3 | 52 | -16.1 | 20.1 | 26 | 1.1
497730.084 | 6330 | 35 | 1549 | 50.1 | 50 | 45 | 32 | 27.9 | 23 | 70 | 0.05 | 104 | 40 | 0.766 | 11.5 | 41.7 | 3.279 | 41.7 | 14.4 | 42 | 27.9 | 471.6 | 3.6 | 2.338 | 31.7 | 53 | 98.1 | 40.26 | 73.21 | 96 | 27.5 | 15.7 | 46 | 32 | 0.781 | 33.3 | 54 | 0 | 19.9 | 26.1 | 1.1
497760.084 | 6360 | 35 | 1550 | 49.4 | 50 | 45 | 32 | 27.9 | 23.2 | 70 | 0.05 | 104 | 40 | 0.768 | 11.5 | 41.8 | 3.29 | 41.8 | 14.4 | 42 | 27.9 | 471.7 | 3.6 | 2.37 | 31.7 | 53 | 98.1 | 40.22 | 73.36 | 99.9 | 28 | 15.7 | 46 | 32 | 0.78 | 33.3 | 54 | 0 | 20.1 | 26.1 | 1.1
497790.084 | 6390 | 35 | 1550 | 50.4 | 50 | 45 | 31.9 | 27.8 | 23 | 69.9 | 0.05 | 103.9 | 39.9 | 0.768 | 11.5 | 41.7 | 3.301 | 41.7 | 14.4 | 41.9 | 27.8 | 471.6 | 3.6 | 2.326 | 31.8 | 53 | 98.1 | 40.79 | 74.25 | 90.9 | 28 | 15.7 | 46 | 32 | 0.782 | 33.3 | 52 | -16.1 | 19.9 | 26 | 1.1
497820.084 | 6420 | 35 | 1551 | 50.2 | 50 | 45 | 31.9 | 27.8 | 22.9 | 70 | 0.05 | 104 | 40 | 0.768 | 11.5 | 41.6 | 3.284 | 41.6 | 14.4 | 42.1 | 27.8 | 471.7 | 3.6 | 2.342 | 31.8 | 53.1 | 98.1 | 40.55 | 73.7 | 97.1 | 28 | 15.7 | 46 | 32 | 0.78 | 33.3 | 52 | -16.1 | 20 | 26.1 | 1.1
497850.084 | 6450 | 35 | 1551 | 50.4 | 50 | 45 | 32 | 27.8 | 23.1 | 70 | 0.05 | 104 | 40 | 0.767 | 11.5 | 41.7 | 3.291 | 41.7 | 14.4 | 42.4 | 27.8 | 471.7 | 3.6 | 2.36 | 31.7 | 53 | 98.1 | 40.45 | 74.02 | 94.5 | 28 | 15.7 | 46 | 32 | 0.778 | 33.3 | 54 | 0 | 19.9 | 26.1 | 1.1
497880.084 | 6480 | 35 | 1552 | 50.4 | 50 | 45 | 32.1 | 27.8 | 23.2 | 70 | 0.05 | 104 | 40 | 0.767 | 11.5 | 41.7 | 3.289 | 41.7 | 14.4 | 42.2 | 27.8 | 471.8 | 3.6 | 2.391 | 31.7 | 53 | 98.1 | 40.48 | 73.6 | 97.3 | 28 | 15.7 | 46 | 32 | 0.778 | 33.3 | 52 | 0 | 20.1 | 26 | 1.1
497910.084 | 6510 | 35 | 1551 | 50.3 | 50 | 45 | 32.1 | 27.8 | 22.9 | 70 | 0.05 | 104 | 40 | 0.767 | 11.5 | 41.7 | 3.277 | 41.7 | 14.4 | 42.3 | 27.8 | 471.6 | 3.6 | 2.354 | 31.8 | 53 | 98.1 | 40.78 | 73.58 | 99.6 | 27.5 | 15.7 | 46 | 32 | 0.781 | 33.3 | 54 | 0 | 19.9 | 26 | 1.1
497940.084 | 6540 | 35 | 1548 | 49.6 | 50 | 45 | 32 | 27.8 | 23.2 | 70.1 | 0.05 | 104 | 40 | 0.768 | 11.5 | 41.7 | 3.275 | 41.7 | 14.4 | 42.1 | 27.8 | 471.4 | 3.6 | 2.415 | 31.8 | 53.1 | 98.1 | 40.14 | 73.55 | 97.6 | 27.5 | 15.7 | 46 | 32 | 0.781 | 33.7 | 52 | 0 | 20.1 | 26 | 1.1
497970.084 | 6570 | 35 | 1550 | 49.9 | 50 | 45 | 32 | 27.8 | 22.6 | 70 | 0.05 | 104 | 40 | 0.768 | 11.5 | 41.7 | 3.269 | 41.7 | 14.4 | 42.2 | 27.8 | 471.7 | 3.5 | 2.466 | 31.8 | 53 | 98.1 | 40.51 | 73.59 | 95.8 | 28 | 15.7 | 46 | 32 | 0.782 | 33.3 | 54 | -16.1 | 19.9 | 26 | 1.1
498000.084 | 6600 | 35 | 1551 | 50.1 | 50 | 45 | 31.9 | 27.8 | 23.8 | 69.9 | 0.05 | 104 | 40 | 0.768 | 11.5 | 41.6 | 3.267 | 41.6 | 14.4 | 42.3 | 27.8 | 471.6 | 3.6 | 2.414 | 31.8 | 53 | 98.1 | 40.21 | 74.04 | 97.9 | 28 | 15.7 | 46 | 32 | 0.777 | 33.3 | 52 | 0 | 20.1 | 26 | 1.1
498030.084 | 6630 | 35 | 1550 | 49.7 | 50 | 45 | 31.9 | 27.9 | 22.5 | 70 | 0.05 | 104 | 40 | 0.767 | 11.5 | 41.6 | 3.269 | 41.6 | 14.4 | 42.1 | 27.9 | 471.5 | 3.6 | 2.433 | 31.7 | 53 | 98.1 | 40.03 | 73.92 | 97.6 | 28 | 15.7 | 46 | 32 | 0.784 | 33.3 | 54 | 0 | 19.9 | 26 | 1.1
498060.084 | 6660 | 35 | 1552 | 49.8 | 50 | 45 | 31.9 | 27.8 | 22.6 | 70 | 0.05 | 104 | 40 | 0.768 | 11.5 | 41.5 | 3.289 | 41.5 | 14.4 | 41.9 | 27.8 | 471.7 | 3.6 | 2.454 | 31.7 | 53 | 98.1 | 40.45 | 73.3 | 93.1 | 28 | 15.7 | 46 | 32 | 0.783 | 33.3 | 52 | 0 | 20 | 26 | 1.1
498090.084 | 6690 | 35 | 1548 | 49.3 | 50 | 45 | 32 | 27.8 | 23.3 | 70 | 0.05 | 104 | 39.9 | 0.769 | 11.5 | 41.5 | 3.276 | 41.5 | 14.4 | 41.9 | 27.8 | 471.2 | 3.6 | 2.451 | 31.7 | 53.1 | 98.1 | 40.76 | 73.56 | 98.1 | 27.5 | 15.7 | 46 | 32 | 0.781 | 33.3 | 54 | 0 | 19.9 | 26 | 1.1
498120.084 | 6720 | 35 | 1551 | 49.7 | 50 | 45 | 32 | 27.9 | 22.9 | 70 | 0.049 | 104 | 40.1 | 0.769 | 11.5 | 41.5 | 3.278 | 41.5 | 14.4 | 41.9 | 27.9 | 471.4 | 3.6 | 2.508 | 31.7 | 53.1 | 98.1 | 40.39 | 76.24 | 93.2 | 28 | 15.7 | 46 | 32 | 0.781 | 33.3 | 52 | -16.1 | 20.1 | 26.1 | 1.1
498150.084 | 6750 | 35 | 1549 | 49.3 | 50.1 | 45.1 | 32.1 | 27.8 | 23.1 | 70 | 0.05 | 104 | 40 | 0.768 | 11.5 | 41.5 | 3.273 | 41.5 | 14.4 | 42 | 27.8 | 471.2 | 3.6 | 2.5 | 31.9 | 53.1 | 98.1 | 40.15 | 73.31 | 99.8 | 27.5 | 15.7 | 46 | 32 | 0.779 | 33.3 | 54 | -16.1 | 20 | 26.1 | 1.1
498180.084 | 6780 | 35 | 1550 | 49.6 | 50 | 45 | 32 | 27.8 | 22.4 | 70 | 0.05 | 104 | 40 | 0.767 | 11.5 | 41.6 | 3.289 | 41.6 | 14.4 | 41.8 | 27.8 | 471.4 | 3.6 | 2.509 | 31.8 | 53.1 | 98.1 | 40.07 | 73.23 | 99.6 | 28 | 15.7 | 46 | 32 | 0.78 | 33.3 | 52 | 0 | 20.1 | 26 | 1.1
498210.084 | 6810 | 35 | 1558 | 52.1 | 50 | 45 | 32 | 27.8 | 23.2 | 70 | 0.048 | 104.2 | 40.2 | 0.767 | 11.5 | 41.7 | 3.396 | 41.7 | 14.4 | 42 | 27.8 | 472.2 | 3.8 | 2.611 | 31.7 | 54.2 | 98.1 | 40.64 | 74.56 | 97.4 | 27.5 | 15.7 | 46 | 32 | 0.783 | 34.5 | 53 | -16.1 | 20 | 26 | 1.1
498240.084 | 6840 | 35 | 1551 | 52.3 | 50.1 | 45.1 | 32 | 28 | 23.2 | 70 | 0.048 | 104.2 | 40.2 | 0.768 | 11.5 | 41.7 | 3.394 | 41.7 | 14.4 | 42.3 | 28 | 471.7 | 3.7 | 2.587 | 31.7 | 54.5 | 98.1 | 40.41 | 73.44 | 100 | 27.5 | 15.7 | 46 | 32 | 0.78 | 34.5 | 55 | -16.1 | 20.1 | 26.2 | 1.1
498270.084 | 6870 | 35 | 1548 | 50.4 | 50 | 45 | 32.1 | 27.9 | 22.8 | 70 | 0.05 | 103.9 | 39.9 | 0.768 | 11.5 | 41.7 | 3.276 | 41.7 | 14.4 | 42 | 27.9 | 471.2 | 3.6 | 2.475 | 31.7 | 53.1 | 98.1 | 40.14 | 74.76 | 97.5 | 28 | 15.7 | 46 | 32 | 0.78 | 33.3 | 52 | -16.1 | 19.9 | 26.2 | 1.1
498300.084 | 6900 | 35 | 1550 | 49.6 | 50 | 45 | 32.1 | 27.9 | 23 | 70 | 0.05 | 103.9 | 40.1 | 0.769 | 11.5 | 41.7 | 3.257 | 41.7 | 14.4 | 42.2 | 27.9 | 471.5 | 3.6 | 2.504 | 31.7 | 53 | 98.1 | 40.09 | 73.3 | 94.5 | 28 | 15.7 | 46 | 32 | 0.783 | 33.3 | 54 | 0 | 20 | 26 | 1.1
498330.084 | 6930 | 35 | 1551 | 49.9 | 50 | 45 | 32 | 27.8 | 22.9 | 70 | 0.05 | 103.9 | 40.1 | 0.767 | 11.5 | 41.6 | 3.289 | 41.6 | 14.4 | 42 | 27.8 | 471.3 | 3.6 | 2.517 | 31.7 | 53 | 98.1 | 40.4 | 73.05 | 98.8 | 28 | 15.7 | 46 | 32 | 0.78 | 33.3 | 52 | 0 | 19.9 | 26 | 1.1
498360.084 | 6960 | 35 | 1550 | 49.8 | 50 | 45 | 32 | 27.9 | 23.4 | 70 | 0.051 | 104 | 40.1 | 0.767 | 11.5 | 41.6 | 3.291 | 41.6 | 14.4 | 42.2 | 27.9 | 471.1 | 3.6 | 2.436 | 31.7 | 53 | 98.1 | 40.69 | 74.46 | 96.1 | 28 | 15.7 | 46 | 32 | 0.78 | 33.3 | 52 | 0 | 20 | 26 | 1.1
498390.084 | 6990 | 35 | 1550 | 50.3 | 50 | 45 | 32 | 27.9 | 22.9 | 70.1 | 0.05 | 104 | 40.1 | 0.768 | 11.5 | 41.5 | 3.302 | 41.5 | 14.4 | 41.9 | 27.9 | 471.1 | 3.6 | 2.44 | 31.7 | 53 | 98.1 | 40.37 | 74.36 | 99 | 27.5 | 15.7 | 46 | 32 | 0.778 | 33.3 | 54 | -16.1 | 19.9 | 26.1 | 1.1
498420.084 | 7020 | 35 | 1550 | 49.7 | 50 | 44.9 | 31.9 | 27.9 | 22.8 | 69.9 | 0.05 | 104 | 40 | 0.767 | 11.5 | 41.5 | 3.277 | 41.5 | 14.4 | 41.9 | 27.9 | 471.2 | 3.6 | 2.414 | 31.7 | 53.1 | 98.1 | 40.41 | 74.32 | 90.1 | 28 | 15.7 | 46 | 32 | 0.783 | 33.3 | 52 | 0 | 19.9 | 26 | 1.1
498450.084 | 7050 | 35 | 1551 | 50.1 | 50 | 45 | 31.9 | 27.8 | 23.1 | 70 | 0.05 | 104 | 40.1 | 0.769 | 11.5 | 41.4 | 3.267 | 41.4 | 14.4 | 41.8 | 27.8 | 471.1 | 3.6 | 2.449 | 31.7 | 53 | 98.1 | 40.46 | 75.47 | 99.8 | 28 | 15.7 | 46 | 32 | 0.779 | 33.3 | 54 | 0 | 20 | 26.1 | 1.1
498480.084 | 7080 | 35 | 1549 | 49.2 | 50 | 45 | 31.9 | 27.9 | 23 | 70 | 0.05 | 104 | 40.1 | 0.767 | 11.5 | 41.5 | 3.281 | 41.5 | 14.4 | 41.8 | 27.9 | 471 | 3.6 | 2.496 | 31.7 | 53.1 | 98.1 | 40.75 | 74.92 | 93.6 | 28 | 15.7 | 46 | 32 | 0.776 | 33.3 | 52 | 0 | 20.1 | 26.1 | 1.1
498510.084 | 7110 | 35 | 1551 | 50 | 50 | 45 | 31.9 | 27.9 | 22.9 | 70 | 0.05 | 104 | 40 | 0.767 | 11.5 | 41.6 | 3.301 | 41.6 | 14.4 | 42.1 | 27.9 | 471.1 | 3.6 | 2.431 | 31.8 | 53 | 98.1 | 40.49 | 74.63 | 99.4 | 28 | 15.7 | 46 | 32 | 0.779 | 33.3 | 54 | -16.1 | 19.9 | 26.1 | 1.1
498540.084 | 7140 | 35 | 1551 | 49.9 | 50 | 44.9 | 32 | 27.8 | 23.2 | 70 | 0.05 | 104 | 40 | 0.768 | 11.5 | 41.6 | 3.277 | 41.6 | 14.4 | 42 | 27.8 | 471 | 3.6 | 2.459 | 31.7 | 53 | 98.1 | 40.59 | 75.53 | 99.1 | 28 | 15.7 | 46 | 32 | 0.783 | 33.3 | 54 | 0 | 20.1 | 26 | 1.1
498570.084 | 7170 | 35 | 1551 | 49.8 | 50 | 45 | 32 | 27.9 | 22.8 | 70 | 0.05 | 104 | 40 | 0.768 | 11.5 | 41.6 | 3.287 | 41.6 | 14.4 | 42.2 | 27.9 | 471.1 | 3.6 | 2.5 | 31.8 | 53 | 98.1 | 40.43 | 75.54 | 95 | 28 | 15.7 | 46 | 32 | 0.782 | 33.3 | 54 | -16.1 | 20 | 26.1 | 1.1
498600.084 | 7200 | 35 | 1551 | 50.4 | 50 | 44.9 | 32.1 | 27.9 | 23.3 | 70 | 0.05 | 104 | 40.1 | 0.768 | 11.5 | 41.6 | 3.27 | 41.6 | 14.4 | 41.9 | 27.9 | 471 | 3.6 | 2.517 | 31.7 | 53 | 98.1 | 40.8 | 75.19 | 96.6 | 28 | 15.7 | 46 | 32 | 0.781 | 33.3 | 54 | 0 | 20.1 | 26.1 | 1.1
505830.084 | 30 | 36 | 1551 | 50.1 | 49.6 | 46.9 | 32.2 | 27.7 | 27.4 | 69.9 | 0.05 | 104 | 40 | 0.769 | 11.5 | 38.7 | 3.346 | 38.7 | 14.4 | 30 | 27.7 | 482.2 | 3.1 | 1.355 | 31.7 | 53.7 | 97.9 | 42.6 | 65.64 | 98.9 | 27.5 | 15.7 | 48 | 32 | 0.78 | 33.7 | 55 | -16.1 | 20 | 26 | 1.1
505860.084 | 60 | 36 | 1549 | 49.8 | 49.7 | 46.7 | 32.2 | 27.7 | 27.2 | 70 | 0.05 | 104 | 40 | 0.767 | 11.5 | 38.7 | 3.348 | 38.7 | 14.4 | 29.3 | 27.7 | 482.1 | 3.1 | 1.378 | 31.6 | 53.7 | 97.8 | 40.64 | 70.16 | 100 | 27.5 | 15.7 | 48 | 32 | 0.781 | 34.1 | 55 | -16.1 | 20 | 26.1 | 1.1
505890.084 | 90 | 36 | 1550 | 50.2 | 49.8 | 46.4 | 32.1 | 27.7 | 27 | 69.9 | 0.05 | 104 | 40 | 0.769 | 11.5 | 38.5 | 3.351 | 38.5 | 14.4 | 29 | 27.7 | 482.1 | 3.1 | 1.379 | 31.5 | 53.6 | 97.9 | 38.63 | 70.94 | 95.6 | 27.5 | 15.7 | 48 | 32 | 0.78 | 33.7 | 55 | -16.1 | 19.9 | 26.1 | 1.1
505920.084 | 120 | 36 | 1550 | 50.3 | 49.9 | 46.2 | 32.1 | 27.7 | 26.8 | 70 | 0.051 | 104 | 40 | 0.769 | 11.5 | 38.6 | 3.331 | 38.6 | 14.4 | 28.7 | 27.7 | 482.1 | 3.1 | 1.359 | 31.4 | 53.6 | 97.9 | 37.41 | 70.28 | 100 | 27.5 | 15.7 | 48 | 31 | 0.785 | 33.7 | 53 | 0 | 19.9 | 26.1 | 1.1
505950.084 | 150 | 36 | 1548 | 49.9 | 49.9 | 45.9 | 32.1 | 27.7 | 26.6 | 70 | 0.051 | 104 | 40 | 0.769 | 11.4 | 38.7 | 3.317 | 38.7 | 14.4 | 29.5 | 27.7 | 481.9 | 3.1 | 1.337 | 31.4 | 53.6 | 97.9 | 36.55 | 71.86 | 99.4 | 27.5 | 15.7 | 47 | 32 | 0.782 | 33.7 | 55 | 0 | 19.9 | 26 | 1.1
505980.084 | 180 | 36 | 1550 | 50.5 | 49.9 | 45.7 | 32.1 | 27.7 | 26.4 | 69.9 | 0.05 | 104 | 40 | 0.769 | 11.4 | 38.4 | 3.363 | 38.4 | 14.4 | 29.9 | 27.7 | 482.2 | 3.1 | 1.386 | 31.3 | 53.6 | 97.9 | 35.6 | 72.19 | 94.7 | 27.5 | 15.7 | 47 | 32 | 0.775 | 33.7 | 55 | 0 | 20 | 26.1 | 1.1
506010.084 | 210 | 36 | 1550 | 50 | 49.9 | 45.5 | 32.2 | 27.9 | 26.2 | 70.1 | 0.05 | 104 | 40 | 0.767 | 11.4 | 38.3 | 3.349 | 38.3 | 14.4 | 30 | 27.9 | 482.2 | 3.1 | 1.348 | 31.2 | 53.6 | 97.9 | 35.81 | 72.78 | 98.9 | 27.5 | 15.7 | 47 | 32 | 0.78 | 34.1 | 52 | 0 | 19.9 | 26.2 | 1.1
506040.084 | 240 | 36 | 1550 | 50.4 | 49.9 | 45.3 | 32.2 | 27.9 | 26.1 | 70 | 0.05 | 104 | 40.1 | 0.769 | 11.4 | 38.3 | 3.332 | 38.3 | 14.4 | 29.5 | 27.9 | 482.3 | 3.1 | 1.346 | 31.1 | 53.6 | 97.9 | 35.51 | 73.27 | 90.5 | 27.5 | 15.7 | 47 | 32 | 0.784 | 33.7 | 53 | 0 | 20 | 26.2 | 1.1
506070.084 | 270 | 36 | 1550 | 49.9 | 49.9 | 45.1 | 32.1 | 27.8 | 25.9 | 70 | 0.05 | 104 | 40 | 0.769 | 11.4 | 38.2 | 3.356 | 38.2 | 14.4 | 29.1 | 27.8 | 482.3 | 3.1 | 1.305 | 31 | 53.6 | 97.9 | 35.35 | 72.7 | 98.3 | 27.5 | 15.7 | 47 | 31 | 0.778 | 34.1 | 55 | 0 | 20 | 26.2 | 1.1
506100.084 | 300 | 36 | 1551 | 50.8 | 49.9 | 45 | 32 | 27.8 | 25.8 | 70 | 0.05 | 104 | 40.1 | 0.769 | 11.4 | 38.3 | 3.365 | 38.3 | 14.4 | 29.2 | 27.8 | 482.5 | 3.1 | 1.326 | 30.9 | 53.6 | 97.9 | 35.65 | 74.57 | 100 | 27.5 | 15.7 | 46 | 31 | 0.782 | 34.1 | 53 | 0 | 19.9 | 26.2 | 1.1
506130.084 | 330 | 36 | 1550 | 50.2 | 49.9 | 44.9 | 32 | 27.8 | 25.8 | 69.9 | 0.05 | 104 | 40 | 0.768 | 11.4 | 38.2 | 3.352 | 38.2 | 14.4 | 29.4 | 27.8 | 482.3 | 3.1 | 1.306 | 30.9 | 53.6 | 97.9 | 35.69 | 75.77 | 100 | 27.5 | 15.7 | 46 | 31 | 0.776 | 34.1 | 53 | 0 | 20 | 26.2 | 1.1
506160.084 | 360 | 36 | 1549 | 50.3 | 49.9 | 44.8 | 32.1 | 27.9 | 25.7 | 69.9 | 0.05 | 104 | 40 | 0.768 | 11.5 | 38.3 | 3.361 | 38.3 | 14.4 | 28.9 | 27.9 | 482.4 | 3.1 | 1.333 | 30.8 | 53.6 | 97.9 | 36.65 | 75.37 | 98.7 | 27.5 | 15.7 | 46 | 31 | 0.779 | 34.1 | 53 | 0 | 20 | 26.3 | 1.1
506190.084 | 390 | 36 | 1550 | 50.3 | 49.9 | 44.7 | 32 | 27.9 | 25.6 | 70 | 0.051 | 104 | 40 | 0.769 | 11.5 | 38.3 | 3.366 | 38.3 | 14.4 | 28.9 | 27.9 | 482.5 | 3.1 | 1.344 | 30.8 | 53.6 | 97.9 | 36.91 | 75.37 | 97.9 | 27.5 | 15.7 | 46 | 31 | 0.781 | 34.1 | 55 | 0 | 20 | 26.3 | 1.1
506220.084 | 420 | 36 | 1551 | 50.6 | 50 | 44.6 | 32 | 27.9 | 25.5 | 70 | 0.05 | 104 | 40 | 0.768 | 11.5 | 38.4 | 3.357 | 38.4 | 14.4 | 29.1 | 27.9 | 482.5 | 3.1 | 1.316 | 30.8 | 53.6 | 97.9 | 37.79 | 75.56 | 100 | 27.5 | 15.7 | 46 | 31 | 0.779 | 34.1 | 53 | 0 | 20 | 26.3 | 1.1
506250.084 | 450 | 36 | 1550 | 50.2 | 50 | 44.6 | 31.9 | 28 | 25.5 | 70 | 0.051 | 104 | 40 | 0.769 | 11.5 | 38.3 | 3.336 | 38.3 | 14.4 | 29.4 | 28 | 482.5 | 3.1 | 1.327 | 30.7 | 53.6 | 97.9 | 38.34 | 76.08 | 99.6 | 27.5 | 15.7 | 46 | 31 | 0.782 | 34.1 | 53 | 0 | 19.9 | 26.3 | 1.1
506280.084 | 480 | 36 | 1551 | 50.6 | 50 | 44.6 | 31.9 | 28 | 25.4 | 70 | 0.05 | 104 | 40 | 0.769 | 11.5 | 38.2 | 3.327 | 38.2 | 14.4 | 29.5 | 28 | 482.6 | 3.1 | 1.354 | 30.7 | 53.6 | 97.9 | 38.87 | 76.25 | 98 | 27.5 | 15.7 | 46 | 31 | 0.776 | 34.1 | 55 | 0 | 20.1 | 26.4 | 1.1
506310.084 | 510 | 36 | 1551 | 50.3 | 50 | 44.5 | 31.9 | 28 | 25.3 | 70 | 0.05 | 104 | 40 | 0.768 | 11.5 | 38.2 | 3.346 | 38.2 | 14.4 | 29.3 | 28 | 482.5 | 3.2 | 1.302 | 30.7 | 53.6 | 97.9 | 39.58 | 76.81 | 98.7 | 27.5 | 15.7 | 46 | 31 | 0.78 | 34.1 | 52 | 0 | 19.9 | 26.4 | 1.1
506340.084 | 540 | 36 | 1549 | 49.8 | 50 | 44.6 | 31.9 | 28 | 25.3 | 70 | 0.05 | 104 | 40 | 0.768 | 11.5 | 38 | 3.358 | 38 | 14.4 | 29.6 | 28 | 482.3 | 3.2 | 1.341 | 30.6 | 53.7 | 97.9 | 40.36 | 75.93 | 98.1 | 27.5 | 15.7 | 46 | 31 | 0.783 | 34.1 | 53 | 0 | 20.1 | 26.3 | 1.1
506370.084 | 570 | 36 | 1551 | 50.1 | 50 | 44.6 | 32 | 28 | 25.2 | 70.1 | 0.05 | 104 | 40 | 0.769 | 11.5 | 38.2 | 3.341 | 38.2 | 14.4 | 29.3 | 28 | 482.5 | 3.2 | 1.345 | 30.6 | 53.6 | 97.9 | 41.16 | 76.81 | 100 | 27.5 | 15.7 | 46 | 31 | 0.782 | 33.7 | 53 | 0 | 20 | 26.3 | 1.1
506400.084 | 600 | 36 | 1548 | 49.6 | 50 | 44.6 | 32 | 28 | 25.1 | 69.9 | 0.05 | 104 | 40 | 0.769 | 11.5 | 38.3 | 3.323 | 38.3 | 14.4 | 29.3 | 28 | 482.1 | 3.1 | 1.348 | 30.5 | 53.6 | 97.9 | 41.8 | 79.54 | 98.1 | 27.5 | 15.7 | 46 | 31 | 0.781 | 34.1 | 53 | 0 | 20 | 26.3 | 1.1
506430.084 | 630 | 36 | 1550 | 50.6 | 50 | 44.6 | 32.1 | 27.9 | 25.1 | 70 | 0.05 | 104 | 40 | 0.769 | 11.5 | 38.3 | 3.334 | 38.3 | 14.4 | 29.2 | 27.9 | 482.2 | 3.1 | 1.348 | 30.5 | 53.6 | 97.9 | 42.44 | 76.9 | 100 | 27.5 | 15.7 | 46 | 31 | 0.777 | 34.1 | 53 | 0 | 19.9 | 26.3 | 1.1
506460.084 | 660 | 36 | 1548 | 50.3 | 50 | 44.6 | 32.1 | 28 | 24.9 | 69.9 | 0.049 | 104 | 40 | 0.768 | 11.5 | 38.3 | 3.36 | 38.3 | 14.4 | 29.3 | 28 | 481.9 | 3.2 | 1.355 | 30.5 | 53.7 | 97.9 | 42.75 | 77.09 | 95.1 | 27.5 | 15.7 | 46 | 32 | 0.78 | 34.1 | 55 | 0 | 19.9 | 26.3 | 1.1
506490.084 | 690 | 36 | 1550 | 48 | 50 | 44.6 | 32.3 | 28 | 24.9 | 70 | 0.052 | 104.1 | 40 | 0.767 | 11.5 | 38.5 | 3.246 | 38.5 | 14.4 | 29.5 | 28 | 482 | 3 | 1.302 | 30.5 | 52.3 | 97.9 | 43.49 | 78.11 | 99.7 | 28 | 15.3 | 46 | 32 | 0.783 | 32.9 | 53 | -16.1 | 19.9 | 26.3 | 1.1
506520.084 | 720 | 36 | 1550 | 48.2 | 50 | 44.6 | 32.2 | 28 | 24.8 | 70 | 0.05 | 104 | 40 | 0.769 | 11.5 | 38.2 | 3.261 | 38.2 | 14.4 | 30.9 | 28 | 482 | 3 | 1.313 | 30.5 | 52.3 | 97.9 | 44 | 77.77 | 99.5 | 28 | 15.3 | 46 | 32 | 0.778 | 32.9 | 52 | -16.1 | 19.9 | 26.3 | 1.1
506550.084 | 750 | 36 | 1551 | 50.5 | 50 | 44.7 | 32.2 | 27.9 | 24.7 | 70 | 0.05 | 104.2 | 40 | 0.769 | 11.5 | 38.5 | 3.359 | 38.5 | 14.4 | 30.2 | 27.9 | 482.1 | 3.2 | 1.371 | 30.5 | 53.6 | 97.9 | 44.19 | 76.89 | 97.1 | 27.5 | 15.7 | 46 | 32 | 0.777 | 34.1 | 53 | -16.1 | 19.9 | 26.2 | 1.1
506580.084 | 780 | 36 | 1549 | 50.2 | 50 | 44.8 | 32 | 27.9 | 24.5 | 70.1 | 0.049 | 104.1 | 40 | 0.769 | 11.5 | 38.4 | 3.338 | 38.4 | 14.4 | 30.4 | 27.9 | 481.8 | 3.2 | 1.365 | 30.5 | 53.7 | 97.9 | 44.34 | 77.25 | 100 | 27.5 | 15.7 | 46 | 31 | 0.785 | 34.1 | 55 | -16.1 | 20.1 | 26.2 | 1.1
506610.084 | 810 | 36 | 1551 | 50.8 | 50 | 44.8 | 31.8 | 28 | 24.4 | 70 | 0.049 | 104.1 | 40 | 0.768 | 11.4 | 38 | 3.341 | 38 | 14.4 | 30.4 | 28 | 481.9 | 3.2 | 1.377 | 30.4 | 53.6 | 97.9 | 44.22 | 76.98 | 97.3 | 27.5 | 15.7 | 46 | 31 | 0.783 | 34.1 | 53 | -16.1 | 20 | 26.3 | 1.1
506640.084 | 840 | 36 | 1550 | 50.4 | 50 | 44.9 | 31.9 | 28 | 24.3 | 70 | 0.049 | 104 | 40 | 0.767 | 11.4 | 38 | 3.356 | 38 | 14.4 | 29.6 | 28 | 481.6 | 3.2 | 1.383 | 30.4 | 53.6 | 97.9 | 44.96 | 77.79 | 93 | 27.5 | 15.7 | 46 | 31 | 0.783 | 33.7 | 55 | -16.1 | 19.9 | 26.4 | 1.1
506670.084 | 870 | 36 | 1550 | 50.3 | 50 | 44.9 | 31.9 | 28.1 | 24.3 | 70 | 0.049 | 104 | 40 | 0.768 | 11.4 | 38.1 | 3.364 | 38.1 | 14.4 | 29.1 | 28.1 | 481.6 | 3.2 | 1.359 | 30.3 | 53.6 | 97.9 | 44.98 | 78.54 | 99.5 | 27.5 | 15.7 | 46 | 31 | 0.777 | 33.7 | 55 | -16.1 | 20 | 26.4 | 1.1
506700.084 | 900 | 36 | 1549 | 50.5 | 50 | 44.9 | 31.9 | 28 | 24.1 | 70.1 | 0.05 | 103.9 | 40 | 0.769 | 11.4 | 37.9 | 3.372 | 37.9 | 14.4 | 28.6 | 28 | 481.4 | 3.2 | 1.347 | 30.3 | 53.6 | 97.9 | 44.98 | 76.69 | 98.3 | 27.5 | 15.7 | 46 | 31 | 0.779 | 34.1 | 53 | 0 | 20 | 26.4 | 1.1
506730.084 | 930 | 36 | 1550 | 50.2 | 50 | 45 | 31.9 | 28 | 24.2 | 70 | 0.049 | 103.9 | 39.9 | 0.769 | 11.4 | 38 | 3.335 | 38 | 14.4 | 28.6 | 28 | 481.5 | 3.2 | 1.382 | 30.3 | 53.6 | 97.9 | 44.79 | 78.31 | 100 | 27.5 | 15.7 | 46 | 31 | 0.78 | 34.1 | 55 | 0 | 19.9 | 26.4 | 1.1
506760.084 | 960 | 36 | 1549 | 50.4 | 50 | 45 | 31.9 | 28 | 24.3 | 70 | 0.05 | 103.9 | 40 | 0.768 | 11.5 | 38 | 3.354 | 38 | 14.4 | 28.3 | 28 | 481.4 | 3.2 | 1.407 | 30.3 | 53.6 | 97.9 | 45.08 | 78.32 | 95.4 | 27.5 | 15.7 | 46 | 31 | 0.778 | 33.7 | 55 | 0 | 20 | 26.4 | 1.1
506790.084 | 990 | 36 | 1549 | 50.1 | 50 | 45 | 31.9 | 28 | 24.1 | 69.9 | 0.05 | 103.9 | 40 | 0.768 | 11.5 | 38 | 3.356 | 38 | 14.4 | 28.3 | 28 | 481.3 | 3.2 | 1.425 | 30.2 | 53.6 | 97.9 | 44.69 | 77.65 | 97.6 | 27.5 | 15.7 | 46 | 31 | 0.783 | 34.1 | 53 | -16.1 | 19.9 | 26.4 | 1.1
506820.084 | 1020 | 36 | 1550 | 50.6 | 50 | 45.1 | 31.9 | 28 | 24 | 70 | 0.05 | 103.9 | 40 | 0.767 | 11.5 | 38.1 | 3.359 | 38.1 | 14.4 | 28.7 | 28 | 481.3 | 3.2 | 1.407 | 30.2 | 53.6 | 97.9 | 45.11 | 78.55 | 94.3 | 27.5 | 15.7 | 46 | 31 | 0.775 | 34.1 | 55 | -16.1 | 19.9 | 26.4 | 1.1
506850.084 | 1050 | 36 | 1551 | 50.4 | 50 | 45.1 | 31.9 | 28.1 | 24.1 | 70 | 0.051 | 104 | 40 | 0.769 | 11.5 | 37.8 | 3.353 | 37.8 | 14.4 | 28.4 | 28.1 | 481.4 | 3.2 | 1.397 | 30.1 | 53.5 | 97.9 | 44.53 | 77.8 | 100 | 27.5 | 15.7 | 46 | 31 | 0.779 | 34.1 | 55 | -16.1 | 20 | 26.4 | 1.1
506880.084 | 1080 | 36 | 1549 | 48.3 | 50 | 45 | 31.9 | 28.1 | 23.9 | 69.9 | 0.052 | 104 | 39.9 | 0.769 | 11.5 | 37.7 | 3.251 | 37.7 | 14.4 | 28.6 | 28.1 | 481.1 | 3.1 | 1.323 | 30.1 | 52.3 | 97.9 | 44.65 | 78.65 | 94.5 | 28 | 15.3 | 46 | 31 | 0.783 | 32.9 | 52 | -16.1 | 20 | 26.5 | 1.1
506910.084 | 1110 | 36 | 1549 | 47.7 | 50 | 45 | 32 | 28.1 | 23.8 | 70 | 0.051 | 104 | 40 | 0.769 | 11.5 | 37.6 | 3.258 | 37.6 | 14.4 | 28.4 | 28.1 | 481.1 | 3.1 | 1.319 | 30.1 | 52.3 | 97.9 | 44.36 | 78.6 | 97.1 | 28 | 15.3 | 46 | 31 | 0.778 | 32.9 | 52 | 0 | 19.9 | 26.5 | 1.1
506940.084 | 1140 | 36 | 1552 | 50.2 | 50 | 45 | 32.1 | 28 | 24 | 70.1 | 0.048 | 104.2 | 40.1 | 0.768 | 11.5 | 37.8 | 3.35 | 37.8 | 14.4 | 28.2 | 28 | 481.3 | 3.3 | 1.375 | 30 | 53.6 | 97.9 | 44.41 | 77.36 | 100 | 27.5 | 15.7 | 46 | 32 | 0.782 | 34.1 | 53 | -16.1 | 20 | 26.4 | 1.1
506970.084 | 1170 | 36 | 1550 | 50.5 | 50 | 45 | 32.2 | 28.1 | 24.2 | 69.9 | 0.047 | 104.1 | 40.1 | 0.768 | 11.5 | 37.6 | 3.355 | 37.6 | 14.4 | 28.6 | 28.1 | 481 | 3.3 | 1.324 | 30 | 53.7 | 97.9 | 44.62 | 79.07 | 100 | 27.5 | 15.7 | 46 | 32 | 0.78 | 34.1 | 55 | 0 | 19.9 | 26.4 | 1.1
507000.084 | 1200 | 36 | 1551 | 50.6 | 50 | 45 | 32.2 | 28.1 | 24.3 | 70 | 0.048 | 104.1 | 40 | 0.769 | 11.5 | 37.5 | 3.346 | 37.5 | 14.4 | 28.4 | 28.1 | 480.9 | 3.3 | 1.292 | 30 | 53.6 | 97.9 | 44.5 | 78.83 | 97.9 | 27.5 | 15.7 | 46 | 32 | 0.78 | 34.1 | 53 | -16.1 | 19.9 | 26.5 | 1.1
507030.084 | 1230 | 36 | 1550 | 50.9 | 50 | 45 | 32.1 | 28.1 | 24.3 | 69.9 | 0.05 | 104 | 40 | 0.769 | 11.5 | 37.5 | 3.357 | 37.5 | 14.4 | 27.9 | 28.1 | 480.8 | 3.3 | 1.341 | 29.9 | 53.6 | 97.9 | 44.61 | 78.06 | 98.7 | 27.5 | 15.7 | 46 | 32 | 0.781 | 33.7 | 55 | -16.1 | 19.9 | 26.5 | 1.1
507060.084 | 1260 | 36 | 1549 | 50.4 | 50 | 45 | 32.1 | 28.1 | 24 | 70 | 0.05 | 103.9 | 40 | 0.769 | 11.6 | 37.7 | 3.342 | 37.7 | 14.4 | 29 | 28.1 | 480.7 | 3.3 | 1.367 | 29.9 | 53.7 | 97.9 | 44.25 | 78.37 | 99.4 | 27.5 | 15.7 | 46 | 31 | 0.781 | 34.1 | 55 | -16.1 | 19.9 | 26.5 | 1.1
507090.084 | 1290 | 36 | 1550 | 50.8 | 50 | 45.1 | 32 | 28.2 | 24 | 70 | 0.051 | 104 | 40 | 0.768 | 11.5 | 37.5 | 3.35 | 37.5 | 14.4 | 28.8 | 28.2 | 480.5 | 3.3 | 1.362 | 29.9 | 53.6 | 97.9 | 44.25 | 79.09 | 100 | 27.5 | 15.7 | 46 | 31 | 0.78 | 34.1 | 53 | -16.1 | 19.9 | 26.6 | 1.1
507120.084 | 1320 | 36 | 1541 | 48.4 | 50 | 45 | 31.9 | 28.2 | 24.1 | 70 | 0.053 | 103.8 | 39.9 | 0.768 | 11.5 | 37.2 | 3.263 | 37.2 | 14.4 | 28.2 | 28.2 | 479.5 | 3.1 | 1.306 | 29.9 | 52.6 | 97.9 | 44.41 | 78.2 | 99.2 | 28 | 15.3 | 46 | 31 | 0.783 | 32.9 | 54 | -16.1 | 20 | 26.5 | 1.1
507150.084 | 1350 | 36 | 1551 | 49 | 50 | 45 | 31.9 | 28.1 | 24.1 | 69.9 | 0.052 | 103.9 | 39.9 | 0.769 | 11.6 | 37.2 | 3.262 | 37.2 | 14.4 | 28.2 | 28.1 | 480.4 | 3.1 | 1.292 | 29.8 | 52.3 | 97.9 | 44.41 | 77.74 | 100 | 28 | 15.3 | 46 | 31 | 0.781 | 32.9 | 53 | 0 | 20 | 26.5 | 1.1
507180.084 | 1380 | 36 | 1549 | 48.5 | 50 | 44.9 | 31.9 | 28 | 24 | 70 | 0.05 | 104 | 39.9 | 0.769 | 11.5 | 37.3 | 3.248 | 37.3 | 14.4 | 28.6 | 28 | 480.3 | 3.1 | 1.322 | 29.8 | 52.4 | 97.9 | 44.56 | 78.89 | 97.4 | 28 | 15.3 | 46 | 31 | 0.778 | 32.9 | 52 | -16.1 | 19.9 | 26.4 | 1.1
507210.084 | 1410 | 36 | 1554 | 51 | 50 | 44.9 | 32 | 28 | 23.9 | 70.1 | 0.048 | 104.2 | 40.1 | 0.77 | 11.5 | 37.2 | 3.336 | 37.2 | 14.4 | 29.2 | 28 | 480.7 | 3.3 | 1.403 | 29.8 | 53.5 | 97.9 | 44.81 | 78.5 | 98.9 | 27.5 | 15.7 | 46 | 31 | 0.779 | 33.7 | 55 | 0 | 20 | 26.4 | 1.1
507240.084 | 1440 | 36 | 1550 | 50.9 | 50 | 44.9 | 32 | 28 | 23.7 | 69.9 | 0.049 | 104.1 | 40 | 0.767 | 11.5 | 37.5 | 3.335 | 37.5 | 14.4 | 28.9 | 28 | 480.5 | 3.3 | 1.388 | 29.8 | 53.6 | 97.9 | 44.45 | 78.8 | 100 | 27.5 | 15.7 | 46 | 31 | 0.781 | 33.7 | 55 | 0 | 20 | 26.4 | 1.1
507270.084 | 1470 | 36 | 1549 | 50.6 | 50 | 45 | 32.1 | 28.1 | 23.6 | 70 | 0.049 | 103.9 | 40 | 0.768 | 11.5 | 37.6 | 3.365 | 37.6 | 14.4 | 28.8 | 28.1 | 480.3 | 3.3 | 1.387 | 29.8 | 53.6 | 97.9 | 44.47 | 78.04 | 98.2 | 27.5 | 15.7 | 46 | 31 | 0.781 | 34.1 | 53 | -16.1 | 19.9 | 26.4 | 1.1
507300.084 | 1500 | 36 | 1549 | 50.7 | 50 | 45 | 32.1 | 28.2 | 23.5 | 70 | 0.049 | 103.9 | 40 | 0.769 | 11.5 | 37.7 | 3.352 | 37.7 | 14.4 | 29 | 28.2 | 479.9 | 3.3 | 1.386 | 29.8 | 53.7 | 97.9 | 44.67 | 78.51 | 100 | 27.5 | 15.7 | 46 | 31 | 0.779 | 33.7 | 55 | 0 | 19.9 | 26.5 | 1.1
507330.084 | 1530 | 36 | 1551 | 50.8 | 50 | 45 | 32 | 28.2 | 23.4 | 70.1 | 0.05 | 103.9 | 40 | 0.768 | 11.5 | 37.6 | 3.344 | 37.6 | 14.4 | 28.8 | 28.2 | 480.1 | 3.3 | 1.383 | 29.7 | 53.6 | 97.9 | 44.71 | 78.62 | 100 | 27.5 | 15.7 | 46 | 31 | 0.779 | 33.7 | 55 | -16.1 | 19.9 | 26.6 | 1.1
507360.084 | 1560 | 36 | 1547 | 48.4 | 50 | 45 | 32.1 | 28.2 | 23.3 | 69.9 | 0.051 | 104 | 39.9 | 0.769 | 11.5 | 37.5 | 3.25 | 37.5 | 14.4 | 28.6 | 28.2 | 479.8 | 3.2 | 1.314 | 29.7 | 52.4 | 97.9 | 44.97 | 76.56 | 100 | 28 | 15.3 | 46 | 32 | 0.779 | 32.9 | 52 | -16.1 | 19.9 | 26.6 | 1.1
507390.084 | 1590 | 36 | 1551 | 48.3 | 50 | 44.9 | 32.1 | 28.1 | 23.4 | 70 | 0.051 | 104 | 40 | 0.769 | 11.5 | 37.5 | 3.258 | 37.5 | 14.4 | 28.5 | 28.1 | 480.1 | 3.2 | 1.294 | 29.7 | 52.3 | 97.9 | 45.18 | 78.55 | 94.2 | 28 | 15.3 | 46 | 31 | 0.78 | 32.9 | 51 | -16.1 | 20 | 26.4 | 1.1
507420.084 | 1620 | 36 | 1549 | 47.6 | 50 | 44.9 | 32 | 28 | 23.3 | 70 | 0.052 | 104 | 40 | 0.768 | 11.5 | 37.7 | 3.263 | 37.7 | 14.4 | 28.5 | 28 | 479.9 | 3.2 | 1.284 | 29.8 | 52.3 | 97.9 | 45.23 | 78.14 | 100 | 28 | 15.3 | 46 | 31 | 0.782 | 32.9 | 51 | -16.1 | 20 | 26.3 | 1.1
507450.084 | 1650 | 36 | 1551 | 51.5 | 50 | 45 | 32 | 28 | 23 | 70 | 0.05 | 104.1 | 40 | 0.768 | 11.5 | 37.8 | 3.379 | 37.8 | 14.4 | 28.7 | 28 | 480 | 3.4 | 1.366 | 29.8 | 53.8 | 97.9 | 45.49 | 77.7 | 100 | 27.5 | 15.7 | 46 | 31 | 0.781 | 34.1 | 55 | -16.1 | 20 | 26.4 | 1.1
507480.084 | 1680 | 36 | 1550 | 51.1 | 50 | 45 | 32 | 28 | 22.9 | 70 | 0.05 | 104 | 40 | 0.769 | 11.5 | 37.5 | 3.383 | 37.5 | 14.4 | 28.9 | 28 | 479.8 | 3.4 | 1.338 | 29.7 | 53.9 | 97.9 | 44.8 | 78.69 | 97.2 | 27.5 | 15.7 | 46 | 31 | 0.782 | 34.1 | 55 | -16.1 | 20 | 26.4 | 1.1
507510.084 | 1710 | 36 | 1550 | 48.9 | 50 | 45 | 31.9 | 28.1 | 23.1 | 70 | 0.051 | 103.8 | 39.9 | 0.769 | 11.5 | 37.5 | 3.269 | 37.5 | 14.4 | 28.9 | 28.1 | 479.8 | 3.2 | 1.273 | 29.7 | 52.5 | 97.9 | 44.85 | 79.25 | 100 | 28 | 15.3 | 46 | 31 | 0.78 | 32.9 | 53 | 0 | 19.9 | 26.4 | 1.1
507540.084 | 1740 | 36 | 1550 | 49.2 | 50 | 45 | 31.9 | 28.1 | 23.1 | 70 | 0.05 | 103.9 | 40 | 0.768 | 11.5 | 37.7 | 3.276 | 37.7 | 14.4 | 29 | 28.1 | 479.7 | 3.2 | 1.297 | 29.7 | 52.5 | 97.9 | 45.51 | 78.07 | 100 | 28 | 15.3 | 46 | 31 | 0.777 | 32.9 | 53 | 0 | 19.9 | 26.5 | 1.1
507570.084 | 1770 | 36 | 1550 | 48.6 | 50 | 45 | 32 | 28.2 | 22.9 | 70 | 0.05 | 104 | 40 | 0.768 | 11.5 | 37.8 | 3.29 | 37.8 | 14.4 | 29.4 | 28.2 | 479.7 | 3.2 | 1.336 | 29.8 | 52.5 | 97.9 | 45.37 | 78.43 | 98.1 | 28 | 15.3 | 46 | 31 | 0.78 | 32.9 | 53 | 0 | 19.9 | 26.6 | 1.1
507600.084 | 1800 | 36 | 1554 | 51.4 | 50 | 45 | 32 | 28.2 | 22.8 | 70 | 0.048 | 104.2 | 40.1 | 0.767 | 11.5 | 37.9 | 3.36 | 37.9 | 14.4 | 28.9 | 28.2 | 479.9 | 3.4 | 1.392 | 29.8 | 53.8 | 97.9 | 45.25 | 78.53 | 100 | 27.5 | 15.7 | 46 | 31 | 0.778 | 34.1 | 53 | -16.1 | 20 | 26.5 | 1.1
507630.084 | 1830 | 36 | 1548 | 51.1 | 50 | 45 | 32.1 | 28.1 | 22.8 | 70 | 0.048 | 104.1 | 40 | 0.769 | 11.5 | 37.7 | 3.39 | 37.7 | 14.4 | 28.6 | 28.1 | 479.4 | 3.4 | 1.412 | 29.7 | 54 | 97.9 | 45.17 | 78.42 | 100 | 27.5 | 15.7 | 46 | 31 | 0.778 | 34.1 | 55 | 0 | 20 | 26.4 | 1.1
507660.084 | 1860 | 36 | 1550 | 50.7 | 50 | 45 | 32.1 | 28 | 22.8 | 70.1 | 0.048 | 104 | 40 | 0.769 | 11.5 | 37.3 | 3.374 | 37.3 | 14.4 | 29.2 | 28 | 479.5 | 3.4 | 1.462 | 29.7 | 53.9 | 97.9 | 45.41 | 78.77 | 94.5 | 27.5 | 15.7 | 46 | 31 | 0.782 | 34.1 | 53 | -16.1 | 20 | 26.4 | 1.1
507690.084 | 1890 | 36 | 1550 | 51 | 50 | 45 | 32 | 28.1 | 22.7 | 70 | 0.049 | 104 | 40.1 | 0.769 | 11.5 | 37.2 | 3.354 | 37.2 | 14.4 | 28.5 | 28.1 | 479.4 | 3.4 | 1.497 | 29.7 | 53.9 | 97.9 | 45.07 | 78.14 | 94.5 | 27.5 | 15.7 | 46 | 31 | 0.782 | 34.1 | 55 | 0 | 19.9 | 26.4 | 1.1
507720.084 | 1920 | 36 | 1550 | 48.7 | 50 | 44.9 | 32 | 28.1 | 23 | 69.9 | 0.051 | 103.9 | 40 | 0.768 | 11.5 | 37.4 | 3.275 | 37.4 | 14.4 | 28.5 | 28.1 | 479.3 | 3.2 | 1.392 | 29.6 | 52.5 | 97.9 | 45.53 | 78.83 | 100 | 28 | 15.3 | 46 | 31 | 0.782 | 32.9 | 52 | -16.1 | 20.1 | 26.5 | 1.1
507750.084 | 1950 | 36 | 1551 | 49.1 | 50 | 44.9 | 32.1 | 28.2 | 23 | 70.1 | 0.052 | 104 | 40 | 0.768 | 11.5 | 37.6 | 3.283 | 37.6 | 14.4 | 28.5 | 28.2 | 479.3 | 3.2 | 1.363 | 29.7 | 52.5 | 97.9 | 45.92 | 79.22 | 98.6 | 28 | 15.3 | 46 | 32 | 0.782 | 33.3 | 54 | -16.1 | 20 | 26.6 | 1.1
507780.084 | 1980 | 36 | 1550 | 49 | 50 | 44.9 | 32.1 | 28.3 | 23.1 | 70 | 0.051 | 104 | 40 | 0.768 | 11.5 | 37.5 | 3.286 | 37.5 | 14.4 | 28.3 | 28.3 | 479.2 | 3.2 | 1.385 | 29.7 | 52.5 | 97.9 | 46.13 | 78.84 | 97.8 | 28 | 15.7 | 46 | 31 | 0.783 | 32.9 | 52 | -16.1 | 20 | 26.6 | 1.1
507810.084 | 2010 | 36 | 1550 | 49 | 50 | 44.9 | 31.9 | 28.2 | 23 | 70 | 0.051 | 104 | 40 | 0.769 | 11.5 | 37.4 | 3.276 | 37.4 | 14.4 | 28.2 | 28.2 | 479.2 | 3.2 | 1.417 | 29.6 | 52.5 | 97.9 | 45.92 | 79.73 | 100 | 28 | 15.7 | 46 | 31 | 0.783 | 32.9 | 54 | -16.1 | 19.8 | 26.5 | 1.1
507840.084 | 2040 | 36 | 1551 | 48.8 | 50 | 44.9 | 31.9 | 28.1 | 23 | 70 | 0.05 | 104 | 40 | 0.769 | 11.5 | 37.3 | 3.286 | 37.3 | 14.4 | 28.1 | 28.1 | 479.2 | 3.2 | 1.436 | 29.6 | 52.5 | 97.9 | 46.27 | 77.18 | 98.7 | 28 | 15.7 | 46 | 31 | 0.779 | 32.9 | 53 | -16.1 | 20 | 26.4 | 1.1
507870.084 | 2070 | 36 | 1550 | 51.2 | 50 | 44.9 | 32 | 28.1 | 23 | 70 | 0.048 | 104.2 | 40.1 | 0.768 | 11.5 | 37.3 | 3.379 | 37.3 | 14.4 | 28.6 | 28.1 | 479.1 | 3.4 | 1.495 | 29.6 | 54 | 97.9 | 46.19 | 79.21 | 100 | 27.5 | 15.7 | 46 | 31 | 0.778 | 34.1 | 55 | -16.1 | 20 | 26.4 | 1.1
507900.084 | 2100 | 36 | 1550 | 51.3 | 50 | 44.9 | 32.1 | 28 | 23.2 | 70 | 0.049 | 104.1 | 40.1 | 0.767 | 11.5 | 37.3 | 3.353 | 37.3 | 14.4 | 28.3 | 28 | 479 | 3.4 | 1.499 | 29.5 | 54 | 97.9 | 45.99 | 79.04 | 99.7 | 27.5 | 15.7 | 46 | 32 | 0.783 | 34.1 | 53 | 0 | 20.1 | 26.5 | 1.1
507930.084 | 2130 | 36 | 1550 | 51.3 | 50 | 45 | 32.1 | 28.1 | 23.4 | 70 | 0.049 | 104 | 40 | 0.768 | 11.5 | 37.1 | 3.367 | 37.1 | 14.4 | 28.1 | 28.1 | 478.9 | 3.4 | 1.495 | 29.5 | 53.9 | 97.9 | 46.19 | 78.34 | 100 | 27.5 | 15.7 | 46 | 32 | 0.781 | 34.1 | 55 | -16.1 | 19.9 | 26.5 | 1.1
507960.084 | 2160 | 36 | 1548 | 48.9 | 50 | 45 | 32 | 28.1 | 23.4 | 69.9 | 0.051 | 103.8 | 40 | 0.769 | 11.5 | 36.8 | 3.273 | 36.8 | 14.4 | 28.3 | 28.1 | 478.7 | 3.3 | 1.399 | 29.5 | 52.6 | 97.9 | 46.2 | 79.15 | 96.1 | 28 | 15.3 | 46 | 31 | 0.783 | 33.3 | 53 | -16.1 | 19.9 | 26.6 | 1.1
507990.084 | 2190 | 36 | 1550 | 49.2 | 50 | 45 | 32.1 | 28.3 | 23.3 | 70.1 | 0.05 | 103.9 | 40.1 | 0.769 | 11.5 | 37 | 3.273 | 37 | 14.4 | 29.3 | 28.3 | 478.9 | 3.3 | 1.397 | 29.5 | 52.5 | 97.9 | 45.96 | 79.01 | 98.5 | 28 | 15.7 | 46 | 32 | 0.784 | 33.3 | 54 | -16.1 | 19.9 | 26.6 | 1.1
508020.084 | 2220 | 36 | 1550 | 48.8 | 50 | 44.9 | 32.1 | 28.3 | 23.2 | 70 | 0.051 | 103.9 | 40.1 | 0.767 | 11.5 | 37.2 | 3.283 | 37.2 | 14.4 | 29 | 28.3 | 478.9 | 3.3 | 1.417 | 29.5 | 52.6 | 97.9 | 46.72 | 79.21 | 100 | 28 | 15.7 | 46 | 32 | 0.776 | 32.9 | 54 | -16.1 | 20 | 26.7 | 1.1
508050.084 | 2250 | 36 | 1550 | 48.9 | 50 | 44.9 | 32.1 | 28.3 | 23.1 | 70 | 0.051 | 104 | 40.1 | 0.768 | 11.5 | 37.2 | 3.259 | 37.2 | 14.4 | 29.3 | 28.3 | 478.8 | 3.3 | 1.408 | 29.5 | 52.5 | 97.9 | 46.6 | 78.78 | 97 | 28 | 15.3 | 46 | 32 | 0.782 | 32.9 | 52 | 0 | 19.9 | 26.7 | 1.1
508080.084 | 2280 | 36 | 1551 | 51.2 | 50 | 45 | 32.1 | 28.1 | 23 | 70 | 0.049 | 104.1 | 40.1 | 0.768 | 11.5 | 37.1 | 3.362 | 37.1 | 14.4 | 28.9 | 28.1 | 478.7 | 3.5 | 1.425 | 29.5 | 53.9 | 97.9 | 45.95 | 80.37 | 97.7 | 27.5 | 15.7 | 46 | 32 | 0.781 | 34.1 | 55 | -16.1 | 20.1 | 26.5 | 1.1
508110.084 | 2310 | 36 | 1549 | 50.9 | 50 | 45 | 32 | 28.1 | 23 | 70.1 | 0.049 | 104.1 | 40.1 | 0.768 | 11.5 | 37 | 3.364 | 37 | 14.4 | 28.3 | 28.1 | 478.5 | 3.5 | 1.476 | 29.4 | 53.9 | 97.9 | 46.56 | 79.7 | 99.5 | 27.5 | 15.7 | 46 | 31 | 0.78 | 34.1 | 53 | -16.1 | 20 | 26.5 | 1.1
508140.084 | 2340 | 36 | 1550 | 51.2 | 50 | 45 | 32 | 28.1 | 22.9 | 70 | 0.05 | 104 | 40.1 | 0.769 | 11.5 | 37.1 | 3.375 | 37.1 | 14.4 | 28.4 | 28.1 | 478.7 | 3.5 | 1.517 | 29.4 | 54 | 97.9 | 46.16 | 78.94 | 100 | 27.5 | 15.7 | 46 | 31 | 0.783 | 34.1 | 55 | -16.1 | 19.9 | 26.5 | 1.1
508170.084 | 2370 | 36 | 1550 | 50.2 | 50 | 45.1 | 31.9 | 28.2 | 23.2 | 69.9 | 0.05 | 104 | 40.1 | 0.769 | 11.5 | 36.9 | 3.366 | 36.9 | 14.4 | 28.3 | 28.2 | 478.5 | 3.5 | 1.532 | 29.4 | 53.9 | 97.9 | 46.14 | 78.59 | 100 | 27.5 | 15.7 | 46 | 31 | 0.776 | 34.1 | 53 | -16.1 | 20 | 26.6 | 1.1
508200.084 | 2400 | 36 | 1545 | 48.7 | 50 | 45.1 | 31.8 | 28.2 | 23.5 | 70.1 | 0.052 | 103.9 | 39.9 | 0.768 | 11.5 | 36.9 | 3.275 | 36.9 | 14.4 | 28.4 | 28.2 | 477.8 | 3.3 | 1.393 | 29.4 | 52.7 | 97.9 | 46.51 | 77.77 | 100 | 28 | 15.3 | 46 | 31 | 0.779 | 33.3 | 52 | -16.1 | 20 | 26.6 | 1.1
508230.084 | 2430 | 36 | 1551 | 49.1 | 50 | 45.1 | 31.8 | 28.3 | 23.3 | 70 | 0.051 | 103.9 | 40 | 0.768 | 11.5 | 36.8 | 3.252 | 36.8 | 14.4 | 28.3 | 28.3 | 478.5 | 3.3 | 1.459 | 29.4 | 52.5 | 97.9 | 46.13 | 79.34 | 96.9 | 28 | 15.3 | 46 | 31 | 0.782 | 33.3 | 53 | 0 | 20 | 26.6 | 1.1
508260.084 | 2460 | 36 | 1551 | 48.9 | 50 | 45.1 | 31.8 | 28.2 | 23.1 | 69.9 | 0.051 | 104 | 40 | 0.769 | 11.5 | 36.8 | 3.268 | 36.8 | 14.4 | 28.8 | 28.2 | 478.4 | 3.3 | 1.397 | 29.4 | 52.5 | 97.9 | 46.13 | 78.26 | 100 | 28 | 15.3 | 46 | 31 | 0.78 | 32.9 | 54 | -16.1 | 19.9 | 26.7 | 1.1
508290.084 | 2490 | 36 | 1549 | 48.3 | 50 | 45 | 31.9 | 28.3 | 22.9 | 70.1 | 0.05 | 104 | 40 | 0.769 | 11.5 | 37 | 3.26 | 37 | 14.4 | 29 | 28.3 | 478.3 | 3.3 | 1.458 | 29.4 | 52.5 | 97.9 | 46.03 | 78.29 | 92 | 28 | 15.7 | 46 | 31 | 0.782 | 32.9 | 52 | -16.1 | 19.9 | 26.7 | 1.1
508320.084 | 2520 | 36 | 1554 | 50.8 | 50 | 45.1 | 32 | 28.3 | 22.7 | 70 | 0.048 | 104.2 | 40.1 | 0.769 | 11.5 | 37.2 | 3.376 | 37.2 | 14.4 | 29 | 28.3 | 478.7 | 3.4 | 1.594 | 29.4 | 53.8 | 97.9 | 45.73 | 79.23 | 99 | 27.5 | 15.7 | 46 | 31 | 0.78 | 34.1 | 55 | -16.1 | 20.1 | 26.8 | 1.1
508350.084 | 2550 | 36 | 1550 | 50.7 | 50 | 45.1 | 32 | 28.4 | 22.6 | 70 | 0.048 | 104.1 | 40 | 0.767 | 11.6 | 37.2 | 3.36 | 37.2 | 14.4 | 28.8 | 28.4 | 478.3 | 3.5 | 1.578 | 29.4 | 53.9 | 97.9 | 45.48 | 77.75 | 100 | 27.5 | 15.7 | 46 | 31 | 0.782 | 34.1 | 53 | 0 | 20 | 26.8 | 1.1
508380.084 | 2580 | 36 | 1550 | 51.2 | 50 | 45.1 | 32 | 28.4 | 22.7 | 70 | 0.048 | 104 | 40 | 0.769 | 11.6 | 37.5 | 3.371 | 37.5 | 14.4 | 28.5 | 28.4 | 478.3 | 3.5 | 1.594 | 29.4 | 53.9 | 97.9 | 45.57 | 78.99 | 97.4 | 27.5 | 15.7 | 47 | 31 | 0.781 | 34.1 | 55 | -16.1 | 20.1 | 26.7 | 1.1
508410.084 | 2610 | 36 | 1550 | 50.8 | 50 | 45.2 | 32.2 | 28.3 | 22.6 | 69.9 | 0.049 | 104 | 39.9 | 0.769 | 11.6 | 37.3 | 3.349 | 37.3 | 14.4 | 29 | 28.3 | 478.1 | 3.5 | 1.563 | 29.5 | 53.9 | 97.9 | 44.74 | 77.81 | 95.9 | 27.5 | 15.7 | 46 | 31 | 0.781 | 34.1 | 53 | -16.1 | 19.9 | 26.7 | 1.1
508440.084 | 2640 | 36 | 1541 | 48.6 | 50 | 45.2 | 32.2 | 28.3 | 22.6 | 70 | 0.052 | 103.8 | 39.9 | 0.769 | 11.6 | 37.3 | 3.25 | 37.3 | 14.4 | 28.9 | 28.3 | 477.2 | 3.3 | 1.505 | 29.5 | 52.7 | 97.9 | 44.58 | 77.37 | 100 | 28 | 15.3 | 47 | 31 | 0.782 | 32.9 | 52 | -16.1 | 19.9 | 26.6 | 1.1
508470.084 | 2670 | 36 | 1550 | 48.8 | 50 | 45.1 | 32.1 | 28.2 | 22.6 | 70 | 0.052 | 103.9 | 39.9 | 0.77 | 11.6 | 37.3 | 3.252 | 37.3 | 14.4 | 28.9 | 28.2 | 477.9 | 3.3 | 1.508 | 29.5 | 52.5 | 97.9 | 44.71 | 78.79 | 95.6 | 28 | 15.3 | 47 | 31 | 0.777 | 33.3 | 53 | -16.1 | 19.9 | 26.6 | 1.1
508500.084 | 2700 | 36 | 1551 | 48.8 | 50 | 45.1 | 32 | 28.2 | 22.5 | 70 | 0.052 | 104 | 40 | 0.767 | 11.6 | 37.3 | 3.269 | 37.3 | 14.4 | 29.6 | 28.2 | 478.1 | 3.3 | 1.536 | 29.5 | 52.5 | 97.9 | 44.35 | 77.6 | 100 | 28 | 15.7 | 46 | 31 | 0.781 | 32.9 | 53 | -16.1 | 20.1 | 26.6 | 1.1
508530.084 | 2730 | 36 | 1560 | 51.2 | 50 | 45.1 | 32.1 | 28.2 | 22.3 | 70.1 | 0.048 | 104.2 | 39.9 | 0.768 | 11.6 | 37.5 | 3.388 | 37.5 | 14.4 | 29.2 | 28.2 | 478.9 | 3.4 | 1.642 | 29.6 | 53.5 | 97.9 | 44.01 | 78.27 | 100 | 27.5 | 15.7 | 46 | 31 | 0.781 | 34.1 | 53 | 0 | 19.9 | 26.6 | 1.1
508560.084 | 2760 | 36 | 1550 | 50.8 | 50 | 45.2 | 32 | 28.2 | 22.1 | 69.9 | 0.049 | 104.1 | 40 | 0.769 | 11.5 | 37.6 | 3.382 | 37.6 | 14.4 | 29.4 | 28.2 | 477.9 | 3.5 | 1.614 | 29.6 | 53.9 | 97.9 | 43.99 | 77.62 | 100 | 27.5 | 15.7 | 46 | 31 | 0.781 | 34.1 | 53 | -16.1 | 20 | 26.6 | 1.1
508590.084 | 2790 | 36 | 1549 | 51.4 | 50 | 45.1 | 32 | 28.2 | 22 | 70 | 0.049 | 104.1 | 40 | 0.769 | 11.5 | 37.7 | 3.368 | 37.7 | 14.4 | 29.2 | 28.2 | 477.7 | 3.5 | 1.616 | 29.5 | 53.9 | 97.9 | 44.09 | 78.53 | 100 | 27.5 | 15.7 | 46 | 31 | 0.782 | 34.1 | 55 | -16.1 | 20 | 26.6 | 1.1
508620.084 | 2820 | 36 | 1550 | 51.3 | 50 | 45.2 | 32 | 28.3 | 22.1 | 70 | 0.049 | 104.1 | 39.9 | 0.769 | 11.5 | 37.6 | 3.352 | 37.6 | 14.4 | 29.3 | 28.3 | 477.8 | 3.5 | 1.603 | 29.5 | 53.8 | 97.9 | 43.6 | 76.94 | 100 | 27.5 | 15.7 | 46 | 31 | 0.783 | 34.1 | 53 | 0 | 19.9 | 26.7 | 1.1
508650.084 | 2850 | 36 | 1550 | 49 | 50 | 45.1 | 31.9 | 28.4 | 22.2 | 70 | 0.051 | 103.9 | 39.9 | 0.769 | 11.5 | 37.6 | 3.271 | 37.6 | 14.4 | 28.9 | 28.4 | 477.8 | 3.4 | 1.542 | 29.5 | 52.6 | 97.9 | 43.27 | 77.52 | 95.3 | 28 | 15.7 | 46 | 31 | 0.781 | 32.9 | 52 | -16.1 | 19.9 | 26.8 | 1.1
508680.084 | 2880 | 36 | 1548 | 48.7 | 50 | 45 | 31.9 | 28.3 | 22.2 | 70 | 0.051 | 103.9 | 40 | 0.768 | 11.5 | 37.4 | 3.271 | 37.4 | 14.4 | 28.7 | 28.3 | 477.6 | 3.4 | 1.521 | 29.5 | 52.5 | 97.9 | 43.57 | 77.54 | 98.7 | 28 | 15.3 | 46 | 31 | 0.784 | 33.3 | 52 | -16.1 | 19.9 | 26.7 | 1.1
508710.084 | 2910 | 36 | 1550 | 48.7 | 50 | 45 | 31.9 | 28.3 | 22.2 | 70 | 0.05 | 104 | 40 | 0.767 | 11.5 | 37.5 | 3.275 | 37.5 | 14.4 | 28.5 | 28.3 | 477.7 | 3.4 | 1.551 | 29.5 | 52.5 | 97.9 | 43.39 | 77.78 | 98.3 | 28 | 15.3 | 46 | 31 | 0.784 | 32.9 | 51 | 0 | 19.9 | 26.7 | 1.1
508740.084 | 2940 | 36 | 1550 | 48.8 | 50 | 45 | 31.9 | 28.2 | 22.2 | 70 | 0.05 | 104 | 40 | 0.769 | 11.5 | 37.2 | 3.272 | 37.2 | 14.4 | 28.5 | 28.2 | 477.7 | 3.4 | 1.559 | 29.5 | 52.6 | 97.9 | 43.35 | 78.16 | 100 | 28 | 15.3 | 46 | 31 | 0.78 | 33.3 | 52 | -16.1 | 19.9 | 26.6 | 1.1
508770.084 | 2970 | 36 | 1551 | 51.4 | 50 | 45 | 32 | 28.2 | 22.3 | 70 | 0.05 | 104.2 | 40 | 0.769 | 11.5 | 37.1 | 3.366 | 37.1 | 14.4 | 28.3 | 28.2 | 477.8 | 3.5 | 1.661 | 29.5 | 53.9 | 97.9 | 43.3 | 78.8 | 99.9 | 27.5 | 15.7 | 46 | 31 | 0.782 | 34.1 | 53 | -16.1 | 20 | 26.6 | 1.1
508800.084 | 3000 | 36 | 1550 | 51 | 50 | 45 | 32 | 28.2 | 22.6 | 69.9 | 0.05 | 104.1 | 40 | 0.768 | 11.5 | 37 | 3.379 | 37 | 14.4 | 28 | 28.2 | 477.7 | 3.5 | 1.674 | 29.5 | 53.9 | 97.9 | 43.63 | 78.56 | 99.5 | 27.5 | 15.7 | 46 | 31 | 0.784 | 34.1 | 55 | -16.1 | 19.9 | 26.7 | 1.1
508830.084 | 3030 | 36 | 1551 | 51.5 | 50 | 45 | 31.9 | 28.2 | 22.6 | 70.1 | 0.049 | 104 | 39.9 | 0.767 | 11.5 | 36.9 | 3.368 | 36.9 | 14.4 | 27.9 | 28.2 | 477.7 | 3.5 | 1.647 | 29.4 | 53.9 | 97.9 | 43.65 | 78.4 | 100 | 27.5 | 15.7 | 46 | 31 | 0.777 | 34.1 | 55 | 0 | 19.9 | 26.6 | 1.1
508860.084 | 3060 | 36 | 1550 | 51.2 | 50 | 45 | 32 | 28.3 | 22.6 | 70.1 | 0.05 | 104 | 40 | 0.769 | 11.5 | 37.1 | 3.377 | 37.1 | 14.4 | 28.2 | 28.3 | 477.6 | 3.6 | 1.636 | 29.4 | 53.9 | 97.9 | 43.17 | 79.29 | 97.5 | 27.5 | 15.7 | 46 | 31 | 0.781 | 34.1 | 53 | -16.1 | 20 | 26.7 | 1.1
508890.084 | 3090 | 36 | 1548 | 48.6 | 50 | 45 | 32.1 | 28.4 | 22.5 | 69.9 | 0.051 | 103.9 | 39.9 | 0.769 | 11.5 | 37 | 3.259 | 37 | 14.4 | 28.4 | 28.4 | 477.3 | 3.4 | 1.547 | 29.4 | 52.5 | 97.9 | 43.03 | 79.54 | 100 | 28 | 15.7 | 46 | 31 | 0.778 | 32.9 | 51 | -16.1 | 19.9 | 26.8 | 1.1
508920.084 | 3120 | 36 | 1551 | 49.5 | 50 | 45 | 32.1 | 28.4 | 22.5 | 70.1 | 0.051 | 104 | 40 | 0.769 | 11.5 | 37.3 | 3.257 | 37.3 | 14.4 | 28.2 | 28.4 | 477.6 | 3.4 | 1.535 | 29.4 | 52.5 | 97.9 | 43.62 | 78.62 | 100 | 28 | 15.7 | 46 | 31 | 0.782 | 32.9 | 52 | -16.1 | 19.9 | 26.8 | 1.1
508950.084 | 3150 | 36 | 1548 | 48.6 | 50 | 44.9 | 32 | 28.4 | 22.6 | 70 | 0.051 | 104 | 40 | 0.769 | 11.5 | 36.9 | 3.256 | 36.9 | 14.4 | 28.2 | 28.4 | 477.2 | 3.4 | 1.493 | 29.5 | 52.6 | 97.9 | 43.41 | 78.71 | 100 | 28 | 15.7 | 46 | 31 | 0.776 | 32.9 | 54 | 0 | 20 | 26.8 | 1.1
508980.084 | 3180 | 36 | 1550 | 49 | 50 | 44.9 | 32 | 28.3 | 22.5 | 70 | 0.051 | 104 | 39.9 | 0.767 | 11.5 | 37 | 3.279 | 37 | 14.4 | 28.1 | 28.3 | 477.4 | 3.4 | 1.536 | 29.4 | 52.6 | 97.9 | 43.15 | 79.84 | 96.3 | 28 | 15.3 | 46 | 31 | 0.78 | 33.3 | 54 | -16.1 | 19.9 | 26.7 | 1.1
509010.084 | 3210 | 36 | 1551 | 51.2 | 50 | 44.9 | 32 | 28.2 | 22.6 | 70 | 0.048 | 104.2 | 40 | 0.769 | 11.5 | 37.2 | 3.362 | 37.2 | 14.4 | 28 | 28.2 | 477.5 | 3.6 | 1.602 | 29.4 | 53.9 | 97.9 | 43.77 | 79 | 99 | 27.5 | 15.7 | 46 | 31 | 0.778 | 34.1 | 53 | -16.1 | 19.9 | 26.6 | 1.1
509040.084 | 3240 | 36 | 1551 | 51.4 | 50 | 45 | 32.1 | 28.3 | 22.6 | 70 | 0.049 | 104.1 | 39.9 | 0.769 | 11.5 | 37.1 | 3.364 | 37.1 | 14.4 | 28.7 | 28.3 | 477.5 | 3.6 | 1.658 | 29.4 | 53.9 | 97.9 | 43.78 | 78.59 | 100 | 27.5 | 15.7 | 46 | 31 | 0.781 | 34.1 | 55 | -16.1 | 19.9 | 26.7 | 1.1
509070.084 | 3270 | 36 | 1550 | 51.4 | 50 | 45 | 32 | 28.3 | 22.4 | 70 | 0.049 | 104 | 40 | 0.769 | 11.5 | 36.7 | 3.361 | 36.7 | 14.4 | 28.5 | 28.3 | 477.4 | 3.6 | 1.66 | 29.4 | 53.9 | 97.9 | 43.74 | 79.47 | 100 | 27.5 | 15.7 | 46 | 31 | 0.781 | 34.1 | 55 | -16.1 | 19.9 | 26.7 | 1.1
509100.084 | 3300 | 36 | 1549 | 50.8 | 50 | 45 | 31.9 | 28.3 | 22.4 | 70 | 0.049 | 104 | 39.9 | 0.769 | 11.5 | 36.8 | 3.362 | 36.8 | 14.4 | 28 | 28.3 | 477.2 | 3.6 | 1.642 | 29.3 | 53.9 | 97.9 | 43.98 | 78.2 | 92.6 | 27.5 | 15.7 | 46 | 31 | 0.778 | 34.1 | 53 | -16.1 | 20 | 26.7 | 1.1
509130.084 | 3330 | 36 | 1550 | 51 | 50 | 45 | 31.9 | 28.3 | 22.1 | 70 | 0.05 | 104 | 40 | 0.767 | 11.5 | 36.8 | 3.356 | 36.8 | 14.4 | 27.9 | 28.3 | 477.2 | 3.6 | 1.651 | 29.3 | 53.9 | 97.9 | 43.57 | 78.64 | 100 | 27.5 | 15.7 | 46 | 31 | 0.784 | 34.1 | 53 | -16.1 | 20 | 26.7 | 1.1
509160.084 | 3360 | 36 | 1550 | 48.3 | 50 | 44.9 | 31.9 | 28.4 | 22 | 70 | 0.052 | 103.9 | 40 | 0.768 | 11.5 | 36.7 | 3.264 | 36.7 | 14.4 | 27.6 | 28.4 | 477.3 | 3.4 | 1.585 | 29.4 | 52.5 | 97.9 | 43.95 | 81.21 | 95.9 | 28 | 15.7 | 46 | 31 | 0.784 | 32.9 | 51 | -16.1 | 19.9 | 26.8 | 1.1
509190.084 | 3390 | 36 | 1560 | 51.1 | 50 | 44.9 | 31.9 | 28.4 | 22 | 70 | 0.05 | 104.2 | 40.1 | 0.768 | 11.5 | 36.7 | 3.403 | 36.7 | 14.4 | 27.5 | 28.4 | 478 | 3.5 | 1.586 | 29.3 | 53.4 | 97.9 | 43.8 | 79.14 | 99.2 | 27.5 | 15.7 | 46 | 31 | 0.78 | 34.1 | 53 | -16.1 | 20.1 | 26.8 | 1.1
509220.084 | 3420 | 36 | 1551 | 51.2 | 50 | 45 | 32 | 28.5 | 22.1 | 70 | 0.05 | 104.1 | 40.1 | 0.768 | 11.5 | 36.7 | 3.376 | 36.7 | 14.4 | 28.3 | 28.5 | 477.1 | 3.6 | 1.552 | 29.3 | 53.9 | 97.9 | 44.02 | 79.61 | 98.5 | 27.5 | 15.7 | 46 | 31 | 0.778 | 34.1 | 53 | -16.1 | 20 | 26.8 | 1.1
509250.084 | 3450 | 36 | 1551 | 51.1 | 50 | 45 | 32.1 | 28.5 | 22 | 70 | 0.05 | 104.1 | 40.1 | 0.768 | 11.5 | 36.6 | 3.395 | 36.6 | 14.4 | 27.8 | 28.5 | 477 | 3.7 | 1.551 | 29.3 | 53.9 | 97.9 | 43.99 | 79.89 | 99.1 | 27.5 | 15.7 | 46 | 31 | 0.778 | 34.1 | 55 | -16.1 | 19.9 | 26.8 | 1.1
509280.084 | 3480 | 36 | 1543 | 48.4 | 50 | 45 | 32 | 28.5 | 21.9 | 70 | 0.052 | 103.8 | 40 | 0.767 | 11.5 | 36.5 | 3.278 | 36.5 | 14.4 | 27.8 | 28.5 | 476.3 | 3.5 | 1.473 | 29.3 | 52.6 | 97.9 | 44.03 | 78.47 | 96.9 | 28 | 15.3 | 46 | 31 | 0.781 | 32.9 | 54 | -16.1 | 19.9 | 26.8 | 1.1
509310.084 | 3510 | 36 | 1550 | 48.4 | 50 | 45 | 32 | 28.4 | 21.9 | 70 | 0.051 | 103.9 | 40.1 | 0.768 | 11.5 | 36.5 | 3.281 | 36.5 | 14.4 | 27.7 | 28.4 | 477 | 3.5 | 1.522 | 29.3 | 52.5 | 97.9 | 43.78 | 80.48 | 100 | 28 | 15.3 | 46 | 31 | 0.783 | 32.9 | 53 | -16.1 | 20 | 26.8 | 1.1
509340.084 | 3540 | 36 | 1551 | 49.2 | 50 | 44.9 | 32 | 28.4 | 21.8 | 69.9 | 0.05 | 104 | 40.1 | 0.768 | 11.5 | 36.5 | 3.269 | 36.5 | 14.4 | 28.1 | 28.4 | 476.9 | 3.5 | 1.498 | 29.3 | 52.5 | 97.9 | 43.9 | 80.12 | 97 | 28 | 15.7 | 46 | 31 | 0.782 | 32.9 | 52 | 0 | 20.1 | 26.8 | 1.1
509370.084 | 3570 | 36 | 1550 | 49.3 | 50 | 44.9 | 32.1 | 28.4 | 21.9 | 70 | 0.05 | 104 | 40.1 | 0.768 | 11.5 | 36.6 | 3.28 | 36.6 | 14.4 | 28.3 | 28.4 | 476.9 | 3.5 | 1.53 | 29.3 | 52.5 | 97.9 | 43.99 | 80.19 | 98 | 28 | 15.7 | 46 | 31 | 0.778 | 33.3 | 54 | 0 | 19.9 | 26.7 | 1.1
509400.084 | 3600 | 36 | 1553 | 51.1 | 50 | 44.9 | 32.1 | 28.4 | 22 | 70 | 0.048 | 104.2 | 40.3 | 0.769 | 11.5 | 36.5 | 3.362 | 36.5 | 14.4 | 28.3 | 28.4 | 477.1 | 3.7 | 1.501 | 29.3 | 53.9 | 97.9 | 44.36 | 79.72 | 96.9 | 27.5 | 15.7 | 46 | 31 | 0.779 | 34.1 | 55 | -16.1 | 20 | 26.7 | 1.1
509430.084 | 3630 | 36 | 1551 | 51.8 | 50 | 45 | 32.1 | 28.4 | 21.8 | 70 | 0.049 | 104.1 | 40.1 | 0.767 | 11.5 | 36.5 | 3.378 | 36.5 | 14.4 | 28.2 | 28.4 | 476.7 | 3.7 | 1.534 | 29.3 | 53.9 | 97.9 | 44.28 | 80.27 | 94.9 | 27.5 | 15.7 | 46 | 31 | 0.779 | 34.1 | 55 | 0 | 20.1 | 26.7 | 1.1
509460.084 | 3660 | 36 | 1550 | 51.4 | 50 | 45 | 32.1 | 28.3 | 21.6 | 70 | 0.049 | 104 | 40 | 0.768 | 11.5 | 36.6 | 3.374 | 36.6 | 14.4 | 28.3 | 28.3 | 476.7 | 3.7 | 1.63 | 29.3 | 53.9 | 97.9 | 44.44 | 79.95 | 97.4 | 27.5 | 15.7 | 46 | 31 | 0.781 | 34.1 | 55 | -16.1 | 20 | 26.7 | 1.1
509490.084 | 3690 | 36 | 1550 | 51.2 | 50 | 45 | 32.1 | 28.4 | 21.7 | 70 | 0.05 | 104 | 40 | 0.769 | 11.4 | 36.8 | 3.362 | 36.8 | 14.4 | 28.6 | 28.4 | 476.6 | 3.7 | 1.683 | 29.3 | 53.9 | 97.9 | 44.33 | 79.39 | 100 | 27.5 | 15.7 | 46 | 31 | 0.778 | 34.1 | 55 | -16.1 | 19.9 | 26.7 | 1.1
509520.084 | 3720 | 36 | 1550 | 48.9 | 50 | 45 | 32 | 28.4 | 21.8 | 70 | 0.051 | 103.9 | 39.9 | 0.769 | 11.5 | 37.2 | 3.277 | 37.2 | 14.4 | 28.4 | 28.4 | 476.5 | 3.5 | 1.606 | 29.3 | 52.6 | 97.9 | 44.45 | 80.64 | 91.7 | 28 | 15.7 | 46 | 31 | 0.782 | 32.9 | 52 | -16.1 | 20 | 26.8 | 1.1
509550.084 | 3750 | 36 | 1551 | 49.5 | 50 | 44.9 | 31.9 | 28.4 | 21.8 | 70 | 0.051 | 103.9 | 39.9 | 0.77 | 11.5 | 37.1 | 3.252 | 37.1 | 14.4 | 28.5 | 28.4 | 476.5 | 3.5 | 1.545 | 29.3 | 52.4 | 97.9 | 44.42 | 79.73 | 95.3 | 28 | 15.3 | 46 | 31 | 0.782 | 32.9 | 53 | -16.1 | 19.9 | 26.7 | 1.1
509580.084 | 3780 | 36 | 1549 | 48.8 | 50 | 44.9 | 31.9 | 28.4 | 21.8 | 70 | 0.051 | 104 | 39.9 | 0.768 | 11.5 | 37.1 | 3.27 | 37.1 | 14.4 | 28.9 | 28.4 | 476.4 | 3.5 | 1.597 | 29.3 | 52.5 | 97.9 | 44.37 | 79.93 | 97.9 | 28 | 15.3 | 46 | 31 | 0.779 | 32.9 | 52 | -16.1 | 20 | 26.7 | 1.1
509610.084 | 3810 | 36 | 1550 | 49 | 50 | 44.9 | 31.9 | 28.3 | 21.8 | 70 | 0.051 | 104 | 40 | 0.767 | 11.5 | 37 | 3.273 | 37 | 14.4 | 28.8 | 28.3 | 476.5 | 3.5 | 1.623 | 29.3 | 52.5 | 97.9 | 44.96 | 80.97 | 100 | 28 | 15.7 | 46 | 31 | 0.78 | 32.9 | 53 | -16.1 | 19.9 | 26.7 | 1.1
509640.084 | 3840 | 36 | 1551 | 51.3 | 50 | 44.9 | 31.8 | 28.3 | 21.5 | 70 | 0.049 | 104.2 | 40 | 0.768 | 11.5 | 37.1 | 3.374 | 37.1 | 14.4 | 28.6 | 28.3 | 476.5 | 3.6 | 1.689 | 29.3 | 53.9 | 97.9 | 44.66 | 79.44 | 100 | 27.5 | 15.7 | 46 | 31 | 0.78 | 34.1 | 55 | -16.1 | 19.9 | 26.7 | 1.1
509670.084 | 3870 | 36 | 1550 | 51.4 | 50 | 45 | 31.9 | 28.4 | 21.5 | 70 | 0.049 | 104.1 | 39.9 | 0.769 | 11.5 | 37.1 | 3.363 | 37.1 | 14.4 | 28.5 | 28.4 | 476.4 | 3.7 | 1.684 | 29.3 | 53.9 | 97.9 | 44.98 | 79.73 | 97.9 | 27.5 | 15.7 | 46 | 31 | 0.782 | 34.1 | 55 | -16.1 | 20 | 26.7 | 1.1
509700.084 | 3900 | 36 | 1550 | 51 | 50 | 45 | 31.9 | 28.4 | 21.3 | 70 | 0.049 | 104.1 | 40 | 0.769 | 11.5 | 37.2 | 3.368 | 37.2 | 14.4 | 28.5 | 28.4 | 476.3 | 3.7 | 1.677 | 29.3 | 53.9 | 97.9 | 45.08 | 79.14 | 100 | 27.5 | 15.7 | 46 | 31 | 0.779 | 34.1 | 55 | -16.1 | 20 | 26.7 | 1.1
509730.084 | 3930 | 36 | 1550 | 50.9 | 50 | 45 | 31.9 | 28.4 | 21.3 | 69.9 | 0.049 | 104 | 39.9 | 0.768 | 11.5 | 37 | 3.345 | 37 | 14.4 | 28.5 | 28.4 | 476.2 | 3.7 | 1.675 | 29.3 | 53.9 | 97.9 | 44.58 | 79.88 | 94.9 | 27.5 | 15.7 | 46 | 31 | 0.779 | 34.1 | 53 | -16.1 | 19.9 | 26.7 | 1.1
509760.084 | 3960 | 36 | 1549 | 48.6 | 50 | 45 | 32 | 28.4 | 21.2 | 70 | 0.051 | 103.8 | 39.9 | 0.767 | 11.5 | 36.8 | 3.274 | 36.8 | 14.4 | 28.5 | 28.4 | 476.1 | 3.5 | 1.605 | 29.3 | 52.5 | 97.9 | 44.74 | 79.07 | 98.6 | 28 | 15.3 | 46 | 31 | 0.779 | 32.9 | 53 | -16.1 | 19.9 | 26.8 | 1.1
509790.084 | 3990 | 36 | 1550 | 48.3 | 50 | 45 | 32.1 | 28.4 | 21.2 | 70 | 0.051 | 103.9 | 39.9 | 0.767 | 11.5 | 36.9 | 3.258 | 36.9 | 14.4 | 29 | 28.4 | 476.1 | 3.5 | 1.57 | 29.3 | 52.5 | 97.9 | 45.08 | 80.24 | 100 | 28 | 15.7 | 46 | 31 | 0.779 | 32.9 | 53 | 0 | 19.9 | 26.8 | 1.1
509820.084 | 4020 | 36 | 1549 | 48.5 | 50 | 44.9 | 32.1 | 28.6 | 21.2 | 70 | 0.051 | 104 | 39.9 | 0.768 | 11.4 | 36.7 | 3.245 | 36.7 | 14.4 | 29.1 | 28.6 | 476.1 | 3.5 | 1.626 | 29.3 | 52.5 | 97.9 | 44.73 | 79.9 | 97.4 | 28 | 15.3 | 46 | 31 | 0.782 | 32.9 | 52 | -16.1 | 20 | 26.8 | 1.1
509850.084 | 4050 | 36 | 1551 | 51.3 | 50 | 45 | 32.1 | 28.5 | 21 | 70 | 0.05 | 104.1 | 40 | 0.768 | 11.4 | 36.6 | 3.347 | 36.6 | 14.4 | 28.4 | 28.5 | 476.1 | 3.7 | 1.666 | 29.3 | 53.9 | 97.9 | 45.09 | 80.04 | 100 | 27.5 | 15.7 | 46 | 31 | 0.784 | 34.1 | 53 | -16.1 | 19.9 | 26.9 | 1.1
509880.084 | 4080 | 36 | 1550 | 51.2 | 50 | 45 | 32.1 | 28.5 | 21 | 70 | 0.049 | 104 | 39.9 | 0.769 | 11.4 | 36.5 | 3.356 | 36.5 | 14.4 | 28.2 | 28.5 | 475.9 | 3.7 | 1.641 | 29.3 | 54 | 97.9 | 44.79 | 79.81 | 93.7 | 27.5 | 15.7 | 46 | 31 | 0.779 | 34.1 | 55 | -16.1 | 20 | 26.8 | 1.1
509910.084 | 4110 | 36 | 1550 | 51.8 | 50 | 45 | 32 | 28.3 | 20.9 | 70 | 0.05 | 104 | 39.9 | 0.767 | 11.5 | 36.6 | 3.372 | 36.6 | 14.4 | 28 | 28.3 | 475.9 | 3.7 | 1.662 | 29.3 | 53.9 | 97.9 | 44.7 | 80.49 | 99.4 | 27.5 | 15.7 | 46 | 31 | 0.777 | 34.1 | 55 | -16.1 | 20 | 26.8 | 1.1
509940.084 | 4140 | 36 | 1549 | 48.8 | 50 | 45 | 32 | 28.4 | 21 | 70 | 0.051 | 103.9 | 39.9 | 0.767 | 11.5 | 36.7 | 3.261 | 36.7 | 14.4 | 28.1 | 28.4 | 475.8 | 3.5 | 1.608 | 29.3 | 52.6 | 97.9 | 44.84 | 79.54 | 100 | 28 | 15.3 | 46 | 31 | 0.781 | 33.3 | 54 | -16.1 | 20 | 26.8 | 1.1
509970.084 | 4170 | 36 | 1549 | 48.4 | 50 | 45 | 32 | 28.4 | 20.9 | 70 | 0.051 | 103.9 | 40 | 0.768 | 11.5 | 36.7 | 3.269 | 36.7 | 14.4 | 27.8 | 28.4 | 475.8 | 3.6 | 1.608 | 29.3 | 52.6 | 97.9 | 44.96 | 79.64 | 93.8 | 28 | 15.7 | 46 | 31 | 0.779 | 33.3 | 52 | 0 | 20 | 26.8 | 1.1
510000.084 | 4200 | 36 | 1550 | 48.8 | 50 | 45 | 31.9 | 28.5 | 20.9 | 70 | 0.051 | 104 | 40 | 0.769 | 11.5 | 36.7 | 3.276 | 36.7 | 14.4 | 27.7 | 28.5 | 475.9 | 3.6 | 1.596 | 29.3 | 52.6 | 97.9 | 44.8 | 80.91 | 94.1 | 28 | 15.7 | 46 | 31 | 0.78 | 32.9 | 52 | 0 | 19.9 | 26.8 | 1.1
510030.084 | 4230 | 36 | 1551 | 49.4 | 50 | 44.9 | 32 | 28.5 | 20.8 | 70 | 0.05 | 104 | 40.1 | 0.769 | 11.4 | 36.7 | 3.263 | 36.7 | 14.4 | 28.3 | 28.5 | 475.9 | 3.5 | 1.611 | 29.3 | 52.5 | 97.9 | 44.94 | 80.24 | 100 | 28 | 15.7 | 46 | 31 | 0.779 | 32.9 | 53 | -16.1 | 19.9 | 26.8 | 1.1
510060.084 | 4260 | 36 | 1553 | 51.7 | 50 | 45 | 31.9 | 28.4 | 20.8 | 69.9 | 0.049 | 104 | 40.2 | 0.768 | 11.4 | 36.8 | 3.38 | 36.8 | 14.4 | 28.5 | 28.4 | 476 | 3.7 | 1.689 | 29.2 | 53.9 | 97.9 | 45.03 | 79.65 | 100 | 27.5 | 15.7 | 46 | 31 | 0.782 | 34.1 | 55 | -16.1 | 20 | 26.8 | 1.1
510090.084 | 4290 | 36 | 1550 | 51.6 | 50 | 45 | 32 | 28.5 | 20.9 | 70 | 0.049 | 104 | 40 | 0.768 | 11.4 | 36.7 | 3.373 | 36.7 | 14.4 | 28.5 | 28.5 | 475.7 | 3.7 | 1.674 | 29.2 | 54 | 97.9 | 44.9 | 80.62 | 100 | 27.5 | 15.7 | 46 | 31 | 0.784 | 34.1 | 53 | -16.1 | 19.9 | 26.8 | 1.1
510120.084 | 4320 | 36 | 1551 | 51.4 | 50 | 45 | 32 | 28.5 | 20.7 | 70 | 0.049 | 104 | 40 | 0.768 | 11.4 | 36.5 | 3.372 | 36.5 | 14.4 | 28.3 | 28.5 | 475.5 | 3.7 | 1.705 | 29.2 | 54 | 97.9 | 45.11 | 80.14 | 95.9 | 27.5 | 15.7 | 46 | 31 | 0.785 | 34.1 | 55 | -16.1 | 19.9 | 26.9 | 1.1
510150.084 | 4350 | 36 | 1547 | 48.9 | 50 | 45 | 32 | 28.5 | 21.5 | 70 | 0.05 | 104 | 39.9 | 0.768 | 11.4 | 36.5 | 3.274 | 36.5 | 14.4 | 28.2 | 28.5 | 475.1 | 3.5 | 1.646 | 29.2 | 52.6 | 97.9 | 45.33 | 79.44 | 100 | 28 | 15.3 | 46 | 31 | 0.783 | 32.9 | 53 | -16.1 | 19.9 | 26.8 | 1.1
510180.084 | 4380 | 36 | 1549 | 48.4 | 50 | 45 | 32.1 | 28.5 | 21.5 | 70.1 | 0.05 | 104 | 40 | 0.769 | 11.5 | 36.4 | 3.251 | 36.4 | 14.4 | 28.5 | 28.5 | 475.3 | 3.5 | 1.64 | 29.2 | 52.5 | 97.9 | 45.47 | 79.26 | 100 | 28 | 15.3 | 46 | 31 | 0.781 | 32.9 | 52 | -16.1 | 20 | 26.8 | 1.1
510210.084 | 4410 | 36 | 1550 | 48.8 | 50 | 45 | 32.1 | 28.4 | 21.2 | 69.9 | 0.051 | 104 | 40 | 0.768 | 11.5 | 36.2 | 3.282 | 36.2 | 14.4 | 28.1 | 28.4 | 475.4 | 3.5 | 1.714 | 29.1 | 52.5 | 97.9 | 45.33 | 79.38 | 99.3 | 28 | 15.3 | 46 | 31 | 0.781 | 32.9 | 51 | 0 | 19.9 | 26.8 | 1.1
510240.084 | 4440 | 36 | 1552 | 51 | 50 | 45 | 32 | 28.4 | 21.1 | 70.1 | 0.049 | 104.2 | 40.1 | 0.767 | 11.5 | 36 | 3.382 | 36 | 14.4 | 27.9 | 28.4 | 475.5 | 3.7 | 1.755 | 29.1 | 53.9 | 97.9 | 45.13 | 79.31 | 100 | 27.5 | 15.7 | 46 | 31 | 0.779 | 34.1 | 53 | -16.1 | 19.9 | 26.8 | 1.1
510270.084 | 4470 | 36 | 1550 | 51.5 | 50 | 45 | 32 | 28.4 | 21.2 | 70 | 0.049 | 104 | 40.1 | 0.769 | 11.5 | 36.1 | 3.361 | 36.1 | 14.4 | 27.8 | 28.4 | 475.2 | 3.7 | 1.764 | 29 | 53.9 | 97.9 | 45.47 | 80.06 | 100 | 27.5 | 15.7 | 46 | 31 | 0.78 | 34.1 | 55 | -16.1 | 20 | 26.8 | 1.1
510300.084 | 4500 | 36 | 1550 | 51.6 | 50 | 45 | 32 | 28.3 | 21.2 | 70 | 0.049 | 104 | 40.1 | 0.769 | 11.5 | 36.3 | 3.36 | 36.3 | 14.4 | 27.6 | 28.3 | 475.1 | 3.7 | 1.77 | 29 | 53.9 | 97.9 | 45.16 | 81.42 | 100 | 27.5 | 15.7 | 46 | 31 | 0.783 | 34.1 | 53 | -16.1 | 20 | 26.8 | 1.1
510330.084 | 4530 | 36 | 1550 | 51.4 | 50 | 45 | 32 | 28.4 | 21.4 | 70 | 0.05 | 104 | 40 | 0.769 | 11.5 | 36.4 | 3.385 | 36.4 | 14.4 | 27.6 | 28.4 | 475.1 | 3.7 | 1.762 | 29.1 | 53.9 | 97.9 | 45.38 | 79.53 | 97.3 | 27.5 | 15.7 | 46 | 31 | 0.779 | 34.1 | 55 | 0 | 19.9 | 26.8 | 1.1
510360.084 | 4560 | 36 | 1550 | 49 | 50 | 45 | 32 | 28.4 | 21.5 | 70.1 | 0.052 | 103.9 | 40 | 0.768 | 11.5 | 36.6 | 3.256 | 36.6 | 14.4 | 27.8 | 28.4 | 475.1 | 3.6 | 1.702 | 29.1 | 52.5 | 97.9 | 45.43 | 80.9 | 96.8 | 28 | 15.3 | 46 | 31 | 0.78 | 32.9 | 53 | 0 | 20 | 26.8 | 1.1
510390.084 | 4590 | 36 | 1550 | 48.9 | 50 | 45 | 32 | 28.5 | 21.6 | 69.9 | 0.052 | 103.9 | 40.1 | 0.767 | 11.5 | 36.5 | 3.271 | 36.5 | 14.4 | 28 | 28.5 | 474.9 | 3.6 | 1.724 | 29.1 | 52.5 | 97.9 | 45.35 | 81.06 | 100 | 28 | 15.3 | 46 | 31 | 0.78 | 32.9 | 52 | -16.1 | 19.9 | 26.8 | 1.1
510420.084 | 4620 | 36 | 1551 | 49.1 | 50 | 44.9 | 31.9 | 28.5 | 21.2 | 70.1 | 0.051 | 104 | 40 | 0.768 | 11.5 | 36.5 | 3.265 | 36.5 | 14.4 | 28 | 28.5 | 475.1 | 3.5 | 1.771 | 29.1 | 52.4 | 97.9 | 45.57 | 80.42 | 100 | 28 | 15.3 | 46 | 31 | 0.781 | 32.9 | 52 | -16.1 | 20 | 26.8 | 1.1
510450.084 | 4650 | 36 | 1560 | 51 | 50 | 44.9 | 32 | 28.6 | 21.7 | 69.9 | 0.049 | 104.2 | 40.1 | 0.769 | 11.5 | 36.5 | 3.379 | 36.5 | 14.4 | 28.3 | 28.6 | 475.9 | 3.6 | 1.846 | 29.1 | 53.4 | 97.9 | 45.58 | 79.37 | 97.4 | 27.5 | 15.7 | 46 | 31 | 0.781 | 34.1 | 55 | -16.1 | 19.9 | 26.8 | 1.1
510480.084 | 4680 | 36 | 1550 | 51.4 | 50 | 44.9 | 32 | 28.6 | 21.8 | 70 | 0.049 | 104.1 | 40 | 0.768 | 11.5 | 36.6 | 3.354 | 36.6 | 14.4 | 29 | 28.6 | 474.8 | 3.7 | 1.868 | 29.1 | 53.9 | 97.9 | 45.71 | 79.83 | 100 | 27.5 | 15.7 | 46 | 31 | 0.788 | 34.1 | 55 | -16.1 | 19.9 | 26.8 | 1.1
510510.084 | 4710 | 36 | 1550 | 51.3 | 50 | 45 | 32 | 28.5 | 21.7 | 70 | 0.049 | 104.1 | 40.1 | 0.768 | 11.5 | 36.6 | 3.368 | 36.6 | 14.4 | 28.9 | 28.5 | 474.8 | 3.7 | 1.866 | 29.1 | 53.8 | 97.9 | 46.03 | 79.6 | 100 | 27.5 | 15.7 | 46 | 31 | 0.781 | 34.1 | 53 | -16.1 | 20 | 26.8 | 1.1
510540.084 | 4740 | 36 | 1550 | 51.7 | 50 | 45 | 32 | 28.5 | 21.9 | 70 | 0.049 | 104 | 40.1 | 0.767 | 11.5 | 36.5 | 3.358 | 36.5 | 14.4 | 28.7 | 28.5 | 474.7 | 3.7 | 1.886 | 29.1 | 53.8 | 97.9 | 45.76 | 81.8 | 99.3 | 27.5 | 15.7 | 46 | 31 | 0.782 | 34.1 | 53 | -16.1 | 19.9 | 26.8 | 1.1
510570.084 | 4770 | 36 | 1549 | 48.8 | 50 | 44.9 | 32 | 28.4 | 21.9 | 70 | 0.05 | 103.8 | 40 | 0.768 | 11.5 | 36.7 | 3.253 | 36.7 | 14.4 | 28.6 | 28.4 | 474.7 | 3.6 | 1.832 | 29.1 | 52.4 | 97.9 | 45.92 | 79.65 | 100 | 28 | 15.3 | 46 | 31 | 0.783 | 32.9 | 52 | 0 | 19.9 | 26.8 | 1.1
510600.084 | 4800 | 36 | 1550 | 48.8 | 50 | 44.9 | 32 | 28.4 | 22 | 69.9 | 0.051 | 103.9 | 40 | 0.768 | 11.5 | 36.6 | 3.264 | 36.6 | 14.4 | 28.7 | 28.4 | 474.7 | 3.5 | 1.843 | 29.1 | 52.5 | 97.9 | 46.04 | 80.62 | 98.7 | 28 | 15.7 | 46 | 31 | 0.78 | 32.9 | 53 | -16.1 | 20 | 26.8 | 1.1
510630.084 | 4830 | 36 | 1549 | 48.9 | 50 | 44.9 | 32 | 28.4 | 22.2 | 70 | 0.051 | 104 | 40 | 0.768 | 11.5 | 36.7 | 3.253 | 36.7 | 14.4 | 28.8 | 28.4 | 474.6 | 3.6 | 1.809 | 29.1 | 52.4 | 97.9 | 46.36 | 81.2 | 97.7 | 28 | 15.3 | 46 | 31 | 0.778 | 32.9 | 53 | 0 | 19.9 | 26.8 | 1.1
510660.084 | 4860 | 36 | 1550 | 49.1 | 50 | 44.9 | 32.1 | 28.5 | 22.2 | 70 | 0.05 | 104 | 40 | 0.769 | 11.5 | 36.9 | 3.26 | 36.9 | 14.4 | 28.9 | 28.5 | 474.5 | 3.6 | 1.826 | 29.1 | 52.5 | 97.9 | 46.47 | 80.46 | 100 | 28 | 15.7 | 46 | 31 | 0.781 | 32.9 | 51 | -16.1 | 19.9 | 26.8 | 1.1
510690.084 | 4890 | 36 | 1552 | 51.5 | 50 | 44.9 | 32.1 | 28.5 | 22.1 | 69.9 | 0.049 | 104.2 | 40.1 | 0.767 | 11.5 | 36.9 | 3.396 | 36.9 | 14.4 | 28.9 | 28.5 | 474.8 | 3.7 | 1.931 | 29.1 | 53.8 | 97.9 | 46.46 | 79.82 | 100 | 27.5 | 15.7 | 46 | 31 | 0.783 | 34.1 | 53 | 0 | 20 | 26.8 | 1.1
510720.084 | 4920 | 36 | 1550 | 51.2 | 50 | 45 | 32.1 | 28.5 | 22.2 | 70 | 0.049 | 104.1 | 40.1 | 0.768 | 11.5 | 37 | 3.375 | 37 | 14.4 | 29.3 | 28.5 | 474.3 | 3.8 | 1.883 | 29.1 | 53.9 | 97.9 | 46.03 | 80.15 | 97.2 | 27.5 | 15.7 | 46 | 31 | 0.78 | 34.1 | 53 | -16.1 | 19.9 | 26.8 | 1.1
510750.084 | 4950 | 36 | 1550 | 51.6 | 50 | 45 | 32.1 | 28.5 | 22.4 | 70 | 0.049 | 104.1 | 40.1 | 0.767 | 11.5 | 36.8 | 3.364 | 36.8 | 14.4 | 29.1 | 28.5 | 474.3 | 3.8 | 1.952 | 29.1 | 53.9 | 97.9 | 45.98 | 80.16 | 97.9 | 27.5 | 15.7 | 46 | 31 | 0.779 | 34.1 | 55 | -16.1 | 19.9 | 26.8 | 1.1
510780.084 | 4980 | 36 | 1548 | 48.8 | 50 | 45 | 32 | 28.4 | 22.4 | 70 | 0.051 | 103.8 | 40 | 0.768 | 11.5 | 36.8 | 3.256 | 36.8 | 14.4 | 28.9 | 28.4 | 474.1 | 3.6 | 1.931 | 29.1 | 52.5 | 97.9 | 46.06 | 79.79 | 100 | 28 | 15.3 | 46 | 31 | 0.782 | 32.9 | 53 | 0 | 19.9 | 26.8 | 1.1
510810.084 | 5010 | 36 | 1550 | 48.3 | 50 | 45 | 31.9 | 28.5 | 22.2 | 70 | 0.051 | 103.9 | 40 | 0.769 | 11.5 | 36.9 | 3.242 | 36.9 | 14.4 | 28.7 | 28.5 | 474.3 | 3.6 | 1.916 | 29.1 | 52.5 | 97.9 | 46.16 | 80.19 | 95.7 | 28 | 15.3 | 46 | 31 | 0.778 | 32.9 | 52 | 0 | 20 | 26.8 | 1.1
510840.084 | 5040 | 36 | 1549 | 48.7 | 50 | 45 | 31.9 | 28.5 | 21.4 | 70.1 | 0.051 | 104 | 40 | 0.767 | 11.5 | 36.8 | 3.26 | 36.8 | 14.4 | 28.4 | 28.5 | 474.2 | 3.6 | 1.893 | 29.1 | 52.5 | 97.9 | 46.27 | 80.73 | 100 | 28 | 15.7 | 46 | 31 | 0.778 | 32.9 | 53 | -16.1 | 19.9 | 26.8 | 1.1
510870.084 | 5070 | 36 | 1551 | 51.1 | 50 | 45 | 31.8 | 28.3 | 21.5 | 70 | 0.049 | 104 | 40.1 | 0.767 | 11.5 | 36.5 | 3.376 | 36.5 | 14.4 | 28.1 | 28.3 | 474.6 | 3.8 | 2.114 | 29 | 53.9 | 97.9 | 46.29 | 79.52 | 93.8 | 27.5 | 15.7 | 46 | 31 | 0.782 | 34.1 | 53 | 0 | 19.9 | 26.8 | 1.1
510900.084 | 5100 | 36 | 1550 | 51.2 | 50 | 45 | 31.8 | 28.4 | 21.7 | 70.1 | 0.049 | 104 | 39.9 | 0.767 | 11.5 | 36.2 | 3.365 | 36.2 | 14.4 | 28.6 | 28.4 | 474.3 | 3.8 | 2.125 | 29 | 54 | 97.9 | 46.22 | 79.55 | 100 | 27.5 | 15.7 | 46 | 31 | 0.777 | 34.1 | 53 | -16.1 | 20 | 26.8 | 1.1
510930.084 | 5130 | 36 | 1540 | 49.3 | 50 | 45 | 31.9 | 28.4 | 21.7 | 70 | 0.051 | 103.9 | 39.9 | 0.768 | 11.5 | 36.3 | 3.218 | 36.3 | 14.4 | 28.2 | 28.4 | 473.1 | 3.6 | 2.008 | 29 | 52.8 | 97.9 | 46.31 | 79.49 | 96.3 | 28 | 15.7 | 46 | 31 | 0.778 | 32.9 | 54 | 0 | 19.9 | 26.8 | 1.1
510960.084 | 5160 | 36 | 1548 | 48.8 | 50 | 45 | 32 | 28.5 | 21.7 | 70 | 0.051 | 104 | 39.9 | 0.768 | 11.5 | 36.3 | 3.225 | 36.3 | 14.4 | 28.3 | 28.5 | 474 | 3.6 | 2.032 | 29 | 52.6 | 97.9 | 46.49 | 79.48 | 97.6 | 28 | 15.3 | 46 | 31 | 0.78 | 32.9 | 52 | -16.1 | 20 | 26.8 | 1.1
510990.084 | 5190 | 36 | 1549 | 48.6 | 50 | 45 | 32 | 28.5 | 21.8 | 70 | 0.051 | 104 | 39.9 | 0.767 | 11.5 | 36.2 | 3.264 | 36.2 | 14.4 | 28.5 | 28.5 | 474.1 | 3.6 | 2.067 | 29 | 52.6 | 97.9 | 45.99 | 80.29 | 100 | 28 | 15.7 | 46 | 31 | 0.781 | 33.3 | 54 | -16.1 | 20 | 26.8 | 1.1
511020.084 | 5220 | 36 | 1549 | 48.7 | 50 | 45 | 32 | 28.5 | 21.6 | 70 | 0.051 | 104 | 39.9 | 0.767 | 11.5 | 36.2 | 3.26 | 36.2 | 14.4 | 28.6 | 28.5 | 474.1 | 3.6 | 2.054 | 29 | 52.6 | 97.9 | 47.07 | 80.6 | 91 | 28 | 15.7 | 46 | 31 | 0.782 | 32.9 | 54 | 0 | 19.9 | 26.9 | 1.1
511050.084 | 5250 | 36 | 1554 | 51.7 | 50 | 45 | 32.1 | 28.5 | 21.7 | 70.1 | 0.049 | 104.2 | 40 | 0.769 | 11.5 | 36.2 | 3.375 | 36.2 | 14.4 | 28.2 | 28.5 | 474.5 | 3.8 | 2.16 | 29 | 54 | 97.9 | 48.85 | 81.14 | 99.5 | 27.5 | 15.7 | 46 | 31 | 0.779 | 34.1 | 55 | -16.1 | 19.9 | 26.8 | 1.1
511080.084 | 5280 | 36 | 1551 | 51.8 | 50 | 45.1 | 32.2 | 28.5 | 21.4 | 69.9 | 0.049 | 104.1 | 39.9 | 0.768 | 11.5 | 36.3 | 3.365 | 36.3 | 14.4 | 28.2 | 28.5 | 474.1 | 3.8 | 2.159 | 29 | 54 | 97.9 | 45.52 | 81.13 | 96.6 | 27.5 | 15.7 | 46 | 31 | 0.781 | 34.1 | 53 | -16.1 | 19.9 | 26.8 | 1.1
511110.084 | 5310 | 36 | 1551 | 51.8 | 50 | 45.1 | 32.1 | 28.5 | 21.4 | 70 | 0.049 | 104 | 39.9 | 0.769 | 11.5 | 36.2 | 3.368 | 36.2 | 14.4 | 27.8 | 28.5 | 474 | 3.8 | 2.163 | 29 | 54 | 97.9 | 42.95 | 80.66 | 100 | 27.5 | 15.7 | 46 | 31 | 0.783 | 34.1 | 55 | -16.1 | 20 | 26.8 | 1.1
511140.084 | 5340 | 36 | 1550 | 49.5 | 50 | 45.1 | 32 | 28.5 | 21.4 | 70 | 0.051 | 103.8 | 39.9 | 0.768 | 11.5 | 36.2 | 3.254 | 36.2 | 14.4 | 28.3 | 28.5 | 473.8 | 3.6 | 2.038 | 29 | 52.6 | 97.9 | 43.69 | 80.91 | 95.4 | 28 | 15.7 | 46 | 31 | 0.783 | 32.9 | 52 | -16.1 | 19.9 | 26.8 | 1.1
511170.084 | 5370 | 36 | 1548 | 48.5 | 50 | 45 | 32 | 28.5 | 21.4 | 70 | 0.051 | 103.9 | 39.9 | 0.767 | 11.5 | 36.1 | 3.263 | 36.1 | 14.4 | 28.7 | 28.5 | 473.6 | 3.6 | 2.071 | 29 | 52.6 | 97.9 | 46.45 | 80.7 | 100 | 28 | 15.7 | 46 | 31 | 0.783 | 33.3 | 51 | -16.1 | 20 | 26.8 | 1.1
511200.084 | 5400 | 36 | 1550 | 49 | 50 | 45 | 32.1 | 28.5 | 21.5 | 70 | 0.046 | 104 | 39.9 | 0.768 | 11.5 | 35.2 | 3.258 | 35.2 | 14.4 | 28.5 | 28.5 | 473.6 | 3.6 | 1.981 | 28.9 | 52.6 | 97.9 | 47.9 | 80.48 | 96.9 | 28 | 15.7 | 46 | 31 | 0.781 | 33.3 | 54 | -16.1 | 19.9 | 26.9 | 1.1
511230.084 | 5430 | 36 | 1550 | 48.6 | 50 | 45 | 32.2 | 28.6 | 21.6 | 70 | 0.048 | 104 | 39.9 | 0.768 | 11.5 | 35 | 3.269 | 35 | 14.4 | 28.3 | 28.6 | 473.8 | 3.6 | 2.061 | 28.9 | 52.6 | 97.9 | 46.1 | 80.58 | 100 | 28 | 15.7 | 46 | 32 | 0.783 | 32.9 | 53 | -16.1 | 20 | 26.8 | 1.1
511260.084 | 5460 | 36 | 1581 | 70.2 | 50.1 | 45.2 | 32.2 | 27.7 | 21.6 | 70.1 | 0.053 | 104.4 | 40.6 | 0.793 | 11.5 | 34.7 | 4.145 | 34.7 | 14.4 | 28.1 | 27.7 | 477 | 6.5 | 3.162 | 28.8 | 63.1 | 97.9 | 44.74 | 79.46 | 83.3 | 25.5 | 14.9 | 46 | 32 | 0.814 | 41.2 | 64 | 0 | 19.9 | 26.1 | 1.1
511290.084 | 5490 | 36 | 1547 | 68.4 | 50.1 | 45.6 | 32.1 | 22.4 | 21.1 | 69.9 | 0.055 | 104 | 40.1 | 0.785 | 11.5 | 34.5 | 4.067 | 34.5 | 14.4 | 28.3 | 22.4 | 471.4 | 6.1 | 1.362 | 28.6 | 62.5 | 97.9 | 43.11 | 78.38 | 98.3 | 25.5 | 14.5 | 47 | 31 | 0.801 | 40.8 | 63 | -16.1 | 19.9 | 24.5 | 1.1
511320.084 | 5520 | 36 | 1547 | 66.4 | 50.2 | 45.8 | 32 | 20.9 | 21.1 | 70 | 0.053 | 103.9 | 40 | 0.77 | 11.5 | 34.3 | 4.068 | 34.3 | 14.4 | 31.6 | 20.9 | 469.6 | 6 | -0.085 | 28.5 | 61.4 | 97.9 | 42.12 | 76.69 | 94.2 | 26 | 14.5 | 47 | 31 | 0.787 | 40 | 62 | -16.1 | 20 | 19.3 | 1
511350.084 | 5550 | 36 | 1548 | 64 | 50.1 | 45.9 | 32 | 20.5 | 20.9 | 70 | 0.051 | 103.9 | 39.9 | 0.768 | 11.5 | 34.3 | 3.991 | 34.3 | 14.4 | 31.9 | 20.5 | 469.6 | 5.7 | -0.112 | 28.4 | 60.2 | 97.9 | 40.66 | 75.67 | 99.5 | 26 | 14.5 | 47 | 31 | 0.783 | 38.8 | 61 | -16.1 | 19.9 | 19 | 1
511380.084 | 5580 | 36 | 1547 | 62.1 | 50.1 | 45.9 | 31.9 | 20.4 | 21 | 69.9 | 0.051 | 103.9 | 39.9 | 0.769 | 11.5 | 34.3 | 3.878 | 34.3 | 14.4 | 33.4 | 20.4 | 472.2 | 5.4 | 2.445 | 28.4 | 59.1 | 97.9 | 39.68 | 74.59 | 92.7 | 26.5 | 14.1 | 47 | 31 | 0.782 | 38 | 60 | 0 | 20 | 19 | 1
511410.084 | 5610 | 36 | 1548 | 60.4 | 50.1 | 45.8 | 32 | 20 | 21 | 70 | 0.05 | 103.9 | 39.9 | 0.769 | 11.5 | 34.3 | 3.825 | 34.3 | 14.4 | 32.7 | 20 | 472.4 | 5 | 2.856 | 28.4 | 58.2 | 97.9 | 38.62 | 72.99 | 92.2 | 26.5 | 14.1 | 47 | 31 | 0.785 | 37.3 | 59 | 0 | 19.9 | 18.7 | 1
511440.084 | 5640 | 36 | 1547 | 37.5 | 49.9 | 45.3 | 32.1 | 19.7 | 20.9 | 70.1 | 0.051 | 104.1 | 39.7 | 0.805 | 11.5 | 34.3 | 2.562 | 34.3 | 14.4 | 31.1 | 19.7 | 472.1 | 2.9 | 1.76 | 28.5 | 45.3 | 97.9 | 38.8 | 75.69 | 100 | 30 | 14.5 | 47 | 32 | 0.825 | 27.8 | 46 | 0 | 20.1 | 18.4 | 1
511470.084 | 5670 | 36 | 1552 | 39.1 | 49.8 | 45 | 32.1 | 19.8 | 21.3 | 70 | 0.05 | 104.2 | 40.3 | 0.787 | 11.5 | 34.4 | 2.722 | 34.4 | 14.4 | 30.4 | 19.8 | 473.1 | 3 | 1.722 | 28.5 | 46.1 | 97.9 | 39.38 | 75.88 | 100 | 29.5 | 14.9 | 46 | 32 | 0.807 | 28.6 | 47 | 0 | 20 | 18.6 | 1
511500.084 | 5700 | 36 | 1553 | 41 | 49.8 | 44.7 | 32 | 20.2 | 21.2 | 70 | 0.049 | 104.1 | 40.3 | 0.773 | 11.5 | 34.3 | 2.87 | 34.3 | 14.4 | 29.8 | 20.2 | 473.5 | 3.1 | 1.686 | 28.6 | 47.3 | 97.9 | 39.87 | 79.6 | 100 | 29 | 14.9 | 46 | 31 | 0.785 | 29.4 | 46 | 0 | 20 | 19 | 1.1
511530.084 | 5730 | 36 | 1551 | 42.2 | 49.8 | 44.5 | 31.9 | 20.4 | 21.1 | 70 | 0.048 | 104 | 40.3 | 0.768 | 11.5 | 34.3 | 2.978 | 34.3 | 14.4 | 29.3 | 20.4 | 473.7 | 3.2 | 1.643 | 28.6 | 48.4 | 97.9 | 40.93 | 81.56 | 100 | 28.5 | 14.9 | 46 | 31 | 0.781 | 30.2 | 49 | 0 | 19.9 | 19.4 | 1.1
511560.084 | 5760 | 36 | 1551 | 43.3 | 49.9 | 44.4 | 31.9 | 20.8 | 21.1 | 70 | 0.047 | 104.1 | 40.2 | 0.769 | 11.5 | 34.2 | 3.019 | 34.2 | 14.4 | 29.1 | 20.8 | 474.1 | 3.3 | 1.657 | 28.6 | 49 | 97.9 | 42.37 | 82.06 | 100 | 28.5 | 15.3 | 46 | 31 | 0.779 | 30.6 | 48 | 0 | 19.9 | 19.7 | 1.1
511590.084 | 5790 | 36 | 1551 | 44.7 | 49.9 | 44.3 | 31.8 | 21.2 | 21.1 | 70.1 | 0.05 | 104 | 40 | 0.768 | 11.5 | 34.2 | 3.064 | 34.2 | 14.4 | 28.9 | 21.2 | 474.2 | 3.3 | 1.643 | 28.6 | 49.6 | 97.9 | 43.27 | 82.06 | 100 | 28.5 | 15.3 | 46 | 31 | 0.782 | 31.4 | 48 | 0 | 19.9 | 24 | 1.1
511620.084 | 5820 | 36 | 1552 | 46 | 49.9 | 44.2 | 31.9 | 21.5 | 21.2 | 70 | 0.05 | 104 | 40 | 0.767 | 11.5 | 34.1 | 3.125 | 34.1 | 14.4 | 28.8 | 21.5 | 474.4 | 3.4 | 1.657 | 28.6 | 50.2 | 97.9 | 44.42 | 84.09 | 100 | 28.5 | 15.3 | 46 | 31 | 0.778 | 31.8 | 51 | 0 | 19.9 | 24.4 | 1.1
511650.084 | 5850 | 36 | 1550 | 46.1 | 50 | 44.2 | 31.9 | 21.8 | 21.2 | 70 | 0.05 | 104 | 40 | 0.767 | 11.5 | 34.1 | 3.139 | 34.1 | 14.4 | 28.9 | 21.8 | 474.2 | 3.4 | 1.639 | 28.6 | 50.7 | 97.9 | 45.4 | 83.54 | 100 | 28.5 | 15.3 | 46 | 31 | 0.783 | 32.2 | 51 | 0.1 | 20 | 24.7 | 1.1
511680.084 | 5880 | 36 | 1551 | 47 | 50 | 44.3 | 32 | 22 | 21.2 | 70 | 0.05 | 104 | 40 | 0.769 | 11.4 | 34.2 | 3.177 | 34.2 | 14.4 | 28.8 | 22 | 474.2 | 3.5 | 1.662 | 28.5 | 51.1 | 97.9 | 46.53 | 82.57 | 100 | 28 | 15.3 | 46 | 31 | 0.782 | 32.2 | 52 | 0.1 | 19.9 | 25 | 1.1
511710.084 | 5910 | 36 | 1552 | 48 | 50 | 44.3 | 32 | 22.3 | 21.1 | 70 | 0.049 | 104 | 40 | 0.768 | 11.5 | 34.3 | 3.208 | 34.3 | 14.4 | 29.1 | 22.3 | 474.3 | 3.6 | 1.626 | 28.5 | 51.5 | 97.9 | 47.64 | 82.51 | 100 | 28 | 15.3 | 46 | 31 | 0.782 | 32.5 | 51 | 0 | 19.9 | 25.2 | 1.1
511740.084 | 5940 | 36 | 1551 | 47.6 | 50 | 44.4 | 32.1 | 22.5 | 21 | 70 | 0.05 | 104 | 40 | 0.769 | 11.4 | 34.3 | 3.202 | 34.3 | 14.4 | 29.5 | 22.5 | 474.2 | 3.6 | 1.661 | 28.5 | 51.6 | 97.9 | 48.48 | 83.76 | 100 | 28 | 15.3 | 46 | 32 | 0.779 | 32.9 | 50 | 0 | 20.1 | 25.4 | 1.1
511770.084 | 5970 | 36 | 1550 | 48.1 | 50 | 44.5 | 32.1 | 22.7 | 21.2 | 70.1 | 0.05 | 104 | 39.9 | 0.768 | 11.4 | 34.5 | 3.228 | 34.5 | 14.4 | 29.2 | 22.7 | 474.1 | 3.6 | 1.711 | 28.5 | 51.9 | 97.9 | 49.09 | 83.58 | 100 | 28 | 15.3 | 46 | 32 | 0.782 | 32.9 | 53 | 0 | 19.9 | 25.5 | 1.1
511800.084 | 6000 | 36 | 1550 | 48.1 | 50 | 44.6 | 32 | 22.9 | 21.4 | 70 | 0.05 | 104 | 39.9 | 0.768 | 11.4 | 34.4 | 3.24 | 34.4 | 14.4 | 29.3 | 22.9 | 473.9 | 3.6 | 1.725 | 28.5 | 52.1 | 97.9 | 49.62 | 83.27 | 100 | 28 | 15.3 | 46 | 31 | 0.782 | 32.9 | 53 | 0 | 20.1 | 25.7 | 1.1
511830.084 | 6030 | 36 | 1551 | 48.4 | 50 | 44.6 | 31.9 | 23.1 | 21.7 | 70 | 0.05 | 104 | 40 | 0.768 | 11.4 | 34.3 | 3.271 | 34.3 | 14.4 | 28.8 | 23.1 | 473.9 | 3.7 | 1.738 | 28.5 | 52.3 | 97.9 | 50 | 82.81 | 100 | 28 | 15.3 | 46 | 31 | 0.778 | 33.3 | 53 | 0 | 20 | 25.8 | 1.1
511860.084 | 6060 | 36 | 1551 | 48.8 | 50 | 44.7 | 31.9 | 23.2 | 21.2 | 70 | 0.05 | 104 | 39.9 | 0.768 | 11.4 | 34.3 | 3.259 | 34.3 | 14.4 | 28.9 | 23.2 | 473.8 | 3.7 | 1.802 | 28.4 | 52.5 | 97.9 | 50.16 | 83.08 | 100 | 28 | 15.7 | 46 | 31 | 0.785 | 33.3 | 53 | 0 | 19.9 | 22 | 1.1
511890.084 | 6090 | 36 | 1550 | 49.2 | 50 | 44.8 | 32 | 23.4 | 21.2 | 70 | 0.05 | 104 | 40 | 0.769 | 11.4 | 34.4 | 3.27 | 34.4 | 14.4 | 28.7 | 23.4 | 473.5 | 3.7 | 1.807 | 28.4 | 52.6 | 97.9 | 50.09 | 82.68 | 100 | 28 | 15.7 | 46 | 31 | 0.777 | 33.3 | 54 | 0 | 19.9 | 22.1 | 1.1
511920.084 | 6120 | 36 | 1550 | 49.4 | 50 | 44.9 | 31.9 | 23.5 | 21.1 | 70 | 0.05 | 104 | 39.9 | 0.769 | 11.4 | 34.5 | 3.272 | 34.5 | 14.4 | 28.5 | 23.5 | 473.3 | 3.7 | 1.775 | 28.4 | 52.7 | 97.9 | 50.83 | 82.14 | 100 | 28 | 15.7 | 46 | 31 | 0.782 | 33.3 | 52 | 0 | 20 | 22.3 | 1.1
511950.084 | 6150 | 36 | 1549 | 49.5 | 50 | 45 | 31.9 | 23.8 | 21 | 70 | 0.05 | 104 | 39.9 | 0.767 | 11.4 | 34.5 | 3.269 | 34.5 | 14.4 | 28.4 | 23.8 | 473.2 | 3.7 | 1.861 | 28.4 | 52.7 | 97.9 | 50.66 | 82.29 | 100 | 28 | 15.7 | 46 | 31 | 0.783 | 33.3 | 54 | 0.1 | 19.9 | 22.5 | 1.1
511980.084 | 6180 | 36 | 1551 | 49.7 | 50 | 45 | 31.9 | 24.1 | 21.1 | 70 | 0.05 | 104 | 40 | 0.768 | 11.4 | 34.2 | 3.289 | 34.2 | 14.4 | 28.3 | 24.1 | 473.2 | 3.7 | 1.832 | 28.4 | 52.9 | 97.9 | 50.16 | 81.77 | 100 | 28 | 15.7 | 46 | 31 | 0.777 | 33.3 | 52 | 0 | 19.9 | 22.8 | 1.1
512010.084 | 6210 | 36 | 1551 | 49.9 | 50 | 45.1 | 32 | 24.4 | 21 | 70 | 0.05 | 104 | 40 | 0.768 | 11.5 | 34.2 | 3.301 | 34.2 | 14.4 | 28.1 | 24.4 | 473.1 | 3.8 | 1.826 | 28.4 | 52.9 | 97.9 | 50.01 | 81.33 | 100 | 28 | 15.7 | 46 | 31 | 0.779 | 33.3 | 52 | 0 | 19.9 | 23.2 | 1.1
512040.084 | 6240 | 36 | 1550 | 50.2 | 50 | 45.1 | 32 | 24.8 | 20.8 | 69.9 | 0.05 | 104 | 39.9 | 0.769 | 11.5 | 34.4 | 3.3 | 34.4 | 14.4 | 28 | 24.8 | 473 | 3.8 | 1.842 | 28.4 | 52.9 | 97.9 | 50 | 82.43 | 100 | 27.5 | 15.7 | 46 | 32 | 0.779 | 33.7 | 52 | 0 | 19.9 | 23.4 | 1.1
512070.084 | 6270 | 36 | 1550 | 49.6 | 50 | 45.2 | 32 | 25.1 | 20.8 | 70 | 0.05 | 104 | 39.9 | 0.767 | 11.5 | 34.3 | 3.305 | 34.3 | 14.4 | 27.8 | 25.1 | 472.8 | 3.8 | 1.814 | 28.4 | 52.9 | 97.9 | 49.36 | 80.71 | 100 | 28 | 15.7 | 46 | 31 | 0.78 | 33.3 | 54 | 0 | 20 | 23.7 | 1.1
512100.084 | 6300 | 36 | 1550 | 49.7 | 50 | 45.2 | 32 | 25.5 | 20.8 | 70 | 0.05 | 104 | 40 | 0.766 | 11.5 | 34.1 | 3.299 | 34.1 | 14.4 | 27.7 | 25.5 | 472.7 | 3.8 | 1.845 | 28.3 | 52.9 | 97.9 | 49.33 | 82.03 | 100 | 28 | 15.7 | 47 | 31 | 0.78 | 33.3 | 52 | 0 | 20 | 28.1 | 1.1
512130.084 | 6330 | 36 | 1550 | 50 | 50 | 45.3 | 32.1 | 25.8 | 20.9 | 70 | 0.05 | 104 | 40 | 0.767 | 11.5 | 34.2 | 3.313 | 34.2 | 14.4 | 27.7 | 25.8 | 472.6 | 3.8 | 1.872 | 28.3 | 53 | 97.9 | 48.89 | 81.41 | 100 | 27.5 | 15.7 | 47 | 32 | 0.782 | 33.3 | 52 | 0 | 20 | 28.4 | 1.1
512160.084 | 6360 | 36 | 1549 | 49.7 | 50 | 45.2 | 32.1 | 26.1 | 20.9 | 70.1 | 0.05 | 104 | 39.9 | 0.768 | 11.5 | 34 | 3.309 | 34 | 14.4 | 27.8 | 26.1 | 472.4 | 3.8 | 1.89 | 28.3 | 53 | 97.9 | 48.36 | 81.1 | 100 | 27.5 | 15.7 | 47 | 32 | 0.78 | 33.7 | 54 | 0.1 | 19.9 | 28.8 | 1.1
512190.084 | 6390 | 36 | 1549 | 49.9 | 50 | 45.2 | 32.1 | 26.5 | 21.1 | 69.9 | 0.05 | 104 | 39.9 | 0.769 | 11.5 | 34 | 3.286 | 34 | 14.4 | 27.8 | 26.5 | 472.4 | 3.8 | 1.986 | 28.3 | 53.1 | 97.9 | 48.06 | 80.77 | 100 | 27.5 | 15.7 | 47 | 32 | 0.78 | 33.7 | 54 | 0 | 19.9 | 29 | 1.1
512220.084 | 6420 | 36 | 1551 | 50 | 50 | 45.2 | 32 | 26.7 | 20.9 | 70.1 | 0.05 | 104 | 39.9 | 0.768 | 11.5 | 34.1 | 3.303 | 34.1 | 14.4 | 28.2 | 26.7 | 472.4 | 3.8 | 1.952 | 28.2 | 53 | 97.9 | 47.57 | 81.87 | 100 | 28 | 15.7 | 47 | 32 | 0.776 | 33.3 | 52 | 0 | 20 | 29.3 | 1.1
512250.084 | 6450 | 36 | 1551 | 50.5 | 50 | 45.2 | 32 | 27 | 21.1 | 70 | 0.051 | 104 | 39.9 | 0.767 | 11.5 | 34.1 | 3.283 | 34.1 | 14.4 | 28.1 | 27 | 472.3 | 3.7 | 1.983 | 28.3 | 53 | 97.9 | 47.32 | 81.65 | 100 | 27.5 | 15.7 | 47 | 31 | 0.779 | 33.3 | 52 | 0 | 20 | 29.6 | 1.1
512280.084 | 6480 | 36 | 1550 | 49.9 | 50 | 45.2 | 32 | 27.3 | 21 | 70 | 0.05 | 104 | 39.9 | 0.767 | 11.5 | 34.1 | 3.303 | 34.1 | 14.4 | 28.1 | 27.3 | 472.2 | 3.8 | 2.013 | 28.3 | 53 | 97.9 | 47.15 | 80.61 | 100 | 28 | 15.7 | 47 | 31 | 0.78 | 33.3 | 52 | 0 | 19.9 | 29.8 | 1.1
512310.084 | 6510 | 36 | 1550 | 50.5 | 50 | 45.2 | 32 | 27.6 | 21 | 70 | 0.051 | 104 | 40 | 0.767 | 11.5 | 34 | 3.286 | 34 | 14.4 | 27.9 | 27.6 | 472.1 | 3.8 | 1.924 | 28.3 | 53 | 97.9 | 46.64 | 80.59 | 100 | 28 | 15.7 | 46 | 31 | 0.784 | 33.3 | 52 | 0 | 20 | 26.1 | 1.1
512340.084 | 6540 | 36 | 1550 | 49.9 | 50 | 45.2 | 32 | 27.8 | 21.2 | 70 | 0.051 | 104 | 40 | 0.768 | 11.5 | 34 | 3.299 | 34 | 14.4 | 28.5 | 27.8 | 472 | 3.8 | 1.927 | 28.3 | 53.1 | 97.9 | 46.69 | 81.47 | 100 | 28 | 15.7 | 46 | 31 | 0.78 | 33.3 | 52 | 0 | 19.9 | 26.3 | 1.1
512370.084 | 6570 | 36 | 1551 | 50.2 | 50 | 45.1 | 32 | 28 | 21.2 | 70 | 0.05 | 104 | 40 | 0.769 | 11.5 | 34.1 | 3.295 | 34.1 | 14.4 | 28.3 | 28 | 472.5 | 3.8 | 1.948 | 28.3 | 53.2 | 97.9 | 46.41 | 81.19 | 100 | 28 | 15.7 | 46 | 31 | 0.779 | 33.3 | 54 | 0 | 20 | 26.5 | 1.1
512400.084 | 6600 | 36 | 1550 | 50.4 | 50 | 45.1 | 32 | 28.2 | 21.1 | 69.9 | 0.05 | 104 | 40 | 0.766 | 11.5 | 34.1 | 3.318 | 34.1 | 14.4 | 28.4 | 28.2 | 472.1 | 3.8 | 1.945 | 28.3 | 53.2 | 97.9 | 46.21 | 81.44 | 98.7 | 27.5 | 15.7 | 46 | 31 | 0.783 | 33.3 | 52 | 0 | 20 | 26.8 | 1.1
512430.084 | 6630 | 36 | 1550 | 50.3 | 50 | 45.1 | 32 | 28.5 | 21.1 | 70 | 0.05 | 104 | 40 | 0.767 | 11.5 | 34.1 | 3.315 | 34.1 | 14.4 | 28.5 | 28.5 | 472.1 | 3.8 | 2.02 | 28.3 | 53.2 | 97.9 | 46.09 | 80.45 | 100 | 28 | 15.7 | 46 | 32 | 0.782 | 33.7 | 54 | 0 | 19.9 | 26.9 | 1.1
512460.084 | 6660 | 36 | 1550 | 50.1 | 50 | 45.1 | 32.1 | 28.7 | 21 | 70 | 0.05 | 104 | 40 | 0.769 | 11.5 | 34 | 3.306 | 34 | 14.4 | 28.4 | 28.7 | 472 | 3.8 | 1.997 | 28.3 | 53.2 | 97.9 | 45.91 | 80.58 | 97.6 | 28 | 15.7 | 46 | 32 | 0.781 | 33.3 | 54 | 0 | 20 | 27.1 | 1.1
512490.084 | 6690 | 36 | 1551 | 50.6 | 50 | 45.1 | 32 | 28.9 | 20.9 | 70 | 0.05 | 104 | 40 | 0.769 | 11.5 | 34 | 3.316 | 34 | 14.4 | 28.4 | 28.9 | 472 | 3.8 | 1.992 | 28.3 | 53.2 | 97.9 | 45.8 | 80.91 | 98.9 | 27.5 | 15.7 | 46 | 31 | 0.781 | 33.3 | 52 | 0 | 20.1 | 27.3 | 1.1
512520.084 | 6720 | 36 | 1551 | 50.4 | 50 | 45.1 | 32 | 28.7 | 20.9 | 70 | 0.05 | 104 | 40 | 0.768 | 11.5 | 34 | 3.304 | 34 | 14.4 | 28.3 | 28.7 | 472.1 | 3.8 | 2.043 | 28.3 | 53.2 | 97.9 | 45.96 | 81.85 | 100 | 28 | 15.7 | 46 | 32 | 0.779 | 33.7 | 54 | 0 | 20 | 27 | 1.1
512550.084 | 6750 | 36 | 1551 | 50.4 | 50 | 45 | 32 | 28 | 20.9 | 70 | 0.05 | 104 | 40 | 0.768 | 11.5 | 33.9 | 3.303 | 33.9 | 14.4 | 28.6 | 28 | 471.8 | 3.8 | 2.008 | 28.3 | 53.2 | 97.9 | 46.04 | 81.04 | 100 | 28 | 15.7 | 46 | 32 | 0.781 | 33.7 | 54 | 0 | 20 | 26.2 | 1.1
512580.084 | 6780 | 36 | 1550 | 50 | 50 | 45 | 32.1 | 27.8 | 21 | 70 | 0.05 | 104 | 40 | 0.768 | 11.5 | 33.9 | 3.31 | 33.9 | 14.4 | 28.4 | 27.8 | 471.7 | 3.8 | 2.064 | 28.3 | 53.2 | 97.9 | 45.89 | 81.37 | 100 | 27.5 | 15.7 | 46 | 32 | 0.782 | 33.7 | 54 | 0 | 20 | 26 | 1.1
512610.084 | 6810 | 36 | 1549 | 50.2 | 50 | 45 | 32 | 27.8 | 21 | 70 | 0.05 | 104 | 40 | 0.768 | 11.5 | 34 | 3.321 | 34 | 14.4 | 28.8 | 27.8 | 471.5 | 3.8 | 2.057 | 28.3 | 53.2 | 97.9 | 45.91 | 80.12 | 100 | 27.5 | 15.7 | 46 | 32 | 0.782 | 33.7 | 54 | 0 | 19.9 | 26 | 1.1
512640.084 | 6840 | 36 | 1550 | 50.7 | 50 | 45 | 32 | 27.8 | 21.2 | 70 | 0.05 | 104 | 40.1 | 0.767 | 11.4 | 34 | 3.312 | 34 | 14.4 | 28.7 | 27.8 | 471.5 | 3.8 | 2.09 | 28.4 | 53.2 | 97.9 | 45.67 | 81.35 | 100 | 27.5 | 15.7 | 46 | 31 | 0.779 | 33.7 | 54 | 0 | 19.9 | 26.1 | 1.1
512670.084 | 6870 | 36 | 1550 | 50.3 | 50 | 45 | 32 | 28 | 21.2 | 70 | 0.05 | 104 | 40.1 | 0.769 | 11.5 | 34 | 3.316 | 34 | 14.4 | 28.7 | 28 | 471.5 | 3.8 | 2.089 | 28.4 | 53.2 | 97.9 | 45.65 | 81.3 | 100 | 27.5 | 15.7 | 46 | 31 | 0.783 | 33.7 | 53 | 0 | 19.9 | 26.3 | 1.1
512700.084 | 6900 | 36 | 1550 | 50.7 | 50 | 45 | 32 | 28.2 | 21 | 70 | 0.05 | 104 | 40.1 | 0.768 | 11.5 | 33.9 | 3.308 | 33.9 | 14.4 | 28.9 | 28.2 | 471.5 | 3.8 | 2.095 | 28.3 | 53.2 | 97.9 | 45.8 | 81.5 | 99.6 | 28 | 15.7 | 46 | 32 | 0.783 | 33.3 | 52 | 0 | 19.9 | 26.4 | 1.1
512730.084 | 6930 | 36 | 1544 | 48.1 | 50 | 45 | 32 | 28.2 | 21 | 70 | 0.052 | 103.9 | 39.9 | 0.768 | 11.5 | 33.8 | 3.213 | 33.8 | 14.4 | 29 | 28.2 | 470.9 | 3.6 | 2.017 | 28.3 | 52 | 97.9 | 45.73 | 81.43 | 100 | 28 | 15.3 | 46 | 32 | 0.78 | 32.5 | 53 | 0.1 | 20 | 26.6 | 1.1
512760.084 | 6960 | 36 | 1550 | 48.2 | 50 | 44.9 | 32 | 28.4 | 21 | 69.9 | 0.05 | 103.9 | 40 | 0.768 | 11.5 | 33.9 | 3.212 | 33.9 | 14.4 | 29.2 | 28.4 | 471.4 | 3.6 | 1.977 | 28.3 | 51.8 | 97.9 | 45.92 | 81.01 | 99.6 | 28 | 15.3 | 46 | 32 | 0.78 | 32.5 | 51 | 0 | 19.9 | 26.7 | 1.1
512790.084 | 6990 | 36 | 1550 | 47.7 | 50 | 44.9 | 32 | 28.5 | 21.7 | 70 | 0.05 | 104 | 40 | 0.768 | 11.4 | 34 | 3.215 | 34 | 14.4 | 29.2 | 28.5 | 471.4 | 3.7 | 1.981 | 28.4 | 51.9 | 97.9 | 46.67 | 80.97 | 100 | 28 | 15.3 | 46 | 32 | 0.783 | 32.5 | 53 | 0 | 20 | 26.8 | 1.1
512820.084 | 7020 | 36 | 1551 | 50.4 | 50 | 44.9 | 32 | 28.7 | 21.4 | 70 | 0.048 | 104.2 | 40.1 | 0.769 | 11.4 | 34 | 3.304 | 34 | 14.4 | 29.3 | 28.7 | 471.5 | 3.8 | 2.064 | 28.4 | 53.2 | 97.9 | 46.21 | 80.2 | 100 | 27.5 | 15.7 | 46 | 32 | 0.781 | 33.3 | 52 | 0 | 19.9 | 26.9 | 1.1
512850.084 | 7050 | 36 | 1549 | 49.8 | 50 | 44.9 | 32 | 28.7 | 21.1 | 70 | 0.048 | 104.1 | 40 | 0.766 | 11.5 | 34.1 | 3.327 | 34.1 | 14.4 | 29.3 | 28.7 | 471.3 | 3.8 | 2.077 | 28.4 | 53.3 | 97.9 | 46.47 | 80.65 | 100 | 28 | 15.7 | 46 | 32 | 0.779 | 33.3 | 53 | 0 | 19.9 | 27 | 1.1
512880.084 | 7080 | 36 | 1550 | 50.7 | 50 | 44.9 | 32 | 28.5 | 21.1 | 70 | 0.049 | 104 | 40.1 | 0.768 | 11.4 | 34.3 | 3.318 | 34.3 | 14.4 | 29.3 | 28.5 | 471.2 | 3.9 | 2.045 | 28.4 | 53.3 | 97.9 | 46.18 | 81.83 | 100 | 27.5 | 15.7 | 46 | 32 | 0.778 | 33.7 | 52 | 0 | 20.1 | 26.8 | 1.1
512910.084 | 7110 | 36 | 1549 | 50 | 50 | 44.9 | 32 | 28.3 | 20.9 | 70 | 0.05 | 104 | 40.1 | 0.767 | 11.5 | 34.2 | 3.308 | 34.2 | 14.4 | 29.6 | 28.3 | 471.3 | 3.8 | 2.159 | 28.4 | 53.3 | 97.9 | 46.48 | 80.08 | 99.1 | 27.5 | 15.7 | 46 | 32 | 0.78 | 33.7 | 53 | 0 | 19.9 | 26.6 | 1.1
512940.084 | 7140 | 36 | 1551 | 50.8 | 50 | 44.9 | 32 | 28.2 | 21.1 | 69.9 | 0.05 | 104 | 40.1 | 0.768 | 11.5 | 34.2 | 3.308 | 34.2 | 14.4 | 29.6 | 28.2 | 471.2 | 3.8 | 2.072 | 28.4 | 53.2 | 97.9 | 46.98 | 81.37 | 100 | 27.5 | 15.7 | 46 | 32 | 0.781 | 33.7 | 54 | 0 | 19.9 | 26.6 | 1.1
512970.084 | 7170 | 36 | 1549 | 50.2 | 50 | 44.9 | 32 | 28.3 | 21.5 | 70.1 | 0.05 | 104 | 40 | 0.768 | 11.5 | 34.3 | 3.321 | 34.3 | 14.4 | 29.5 | 28.3 | 470.9 | 3.8 | 2.038 | 28.4 | 53.3 | 97.9 | 47 | 80.24 | 100 | 27.5 | 15.7 | 46 | 32 | 0.783 | 33.7 | 54 | 0 | 20 | 26.6 | 1.1
513000.084 | 7200 | 36 | 1549 | 50 | 50 | 44.9 | 32 | 28.5 | 21.4 | 70 | 0.05 | 104 | 40 | 0.769 | 11.5 | 34.5 | 3.304 | 34.5 | 14.4 | 29.4 | 28.5 | 471 | 3.8 | 2.141 | 28.5 | 53.3 | 97.9 | 46.99 | 80.34 | 100 | 27.5 | 15.7 | 46 | 31 | 0.781 | 33.7 | 52 | 0 | 19.9 | 26.8 | 1.1
520230.084 | 30 | 37 | 1550 | 50.1 | 50 | 45.7 | 31.9 | 28.9 | 21.4 | 70.1 | 0.05 | 104 | 40 | 0.768 | 11.5 | 35 | 3.314 | 35 | 14.4 | 29.7 | 28.9 | 479.2 | 3.7 | 1.482 | 28.3 | 53.3 | 98.1 | 48.98 | 78.86 | 100 | 27.5 | 15.7 | 47 | 31 | 0.78 | 33.7 | 54 | -16.2 | 19.9 | 27.3 | 1.1
520260.084 | 60 | 37 | 1550 | 49.9 | 50 | 45.7 | 31.9 | 28.8 | 21.6 | 70 | 0.05 | 104 | 40 | 0.769 | 11.5 | 35 | 3.304 | 35 | 14.4 | 29.6 | 28.8 | 479.1 | 3.8 | 1.449 | 28.3 | 53.3 | 98.1 | 47.88 | 78.13 | 96.7 | 27.5 | 15.7 | 47 | 31 | 0.781 | 33.3 | 54 | -16.2 | 20 | 27.2 | 1.1
520290.084 | 90 | 37 | 1549 | 49.6 | 50 | 45.6 | 32.1 | 28.7 | 21.4 | 70 | 0.05 | 104 | 40 | 0.768 | 11.5 | 34.7 | 3.314 | 34.7 | 14.4 | 29.6 | 28.7 | 479 | 3.8 | 1.469 | 28.3 | 53.3 | 98.1 | 46.62 | 77.8 | 100 | 27.5 | 15.7 | 47 | 32 | 0.783 | 33.7 | 54 | -16.1 | 20 | 27.1 | 1.1
520320.084 | 120 | 37 | 1550 | 50.1 | 50 | 45.6 | 32.2 | 28.6 | 21.3 | 70 | 0.05 | 104 | 40 | 0.767 | 11.5 | 34.9 | 3.332 | 34.9 | 14.4 | 29.5 | 28.6 | 478.9 | 3.8 | 1.44 | 28.3 | 53.3 | 98.1 | 45.69 | 79.66 | 100 | 27.5 | 15.7 | 47 | 32 | 0.785 | 33.3 | 53 | -16.2 | 20 | 27.1 | 1.1
520350.084 | 150 | 37 | 1549 | 49.7 | 50 | 45.5 | 32.3 | 28.6 | 21.1 | 70 | 0.05 | 104 | 40 | 0.768 | 11.5 | 34.7 | 3.335 | 34.7 | 14.4 | 29.5 | 28.6 | 478.9 | 3.8 | 1.49 | 28.2 | 53.3 | 98.1 | 45.55 | 79.11 | 99.6 | 27.5 | 15.7 | 47 | 32 | 0.779 | 33.7 | 52 | -16.2 | 20 | 27 | 1.1
520380.084 | 180 | 37 | 1550 | 50.1 | 50 | 45.4 | 32.3 | 28.6 | 20.9 | 70 | 0.05 | 104 | 40 | 0.768 | 11.5 | 34.6 | 3.316 | 34.6 | 14.4 | 29.6 | 28.6 | 479 | 3.8 | 1.495 | 28.2 | 53.3 | 98.1 | 44.91 | 78.65 | 100 | 27.5 | 15.7 | 47 | 32 | 0.781 | 33.3 | 52 | -16.2 | 20.1 | 27 | 1.1
520410.084 | 210 | 37 | 1550 | 50.4 | 50 | 45.3 | 32.2 | 28.7 | 21.1 | 70 | 0.05 | 104 | 40 | 0.77 | 11.5 | 34.8 | 3.305 | 34.8 | 14.4 | 29.9 | 28.7 | 478.8 | 3.8 | 1.457 | 28.2 | 53.2 | 98.1 | 44.88 | 78.42 | 97.8 | 27.5 | 15.7 | 47 | 32 | 0.781 | 33.3 | 52 | -16.1 | 19.9 | 27.1 | 1.1
520440.084 | 240 | 37 | 1549 | 49.9 | 50 | 45.3 | 32.2 | 28.7 | 21.2 | 70 | 0.05 | 104 | 40 | 0.768 | 11.5 | 34.7 | 3.312 | 34.7 | 14.4 | 30.2 | 28.7 | 478.7 | 3.8 | 1.499 | 28.3 | 53.3 | 98.1 | 44.46 | 78.27 | 100 | 28 | 15.7 | 47 | 32 | 0.778 | 33.3 | 52 | -16.1 | 20 | 27.1 | 1.1
520470.084 | 270 | 37 | 1550 | 49.6 | 50 | 45.2 | 32.1 | 28.7 | 21.4 | 70 | 0.05 | 104 | 40 | 0.768 | 11.5 | 34.8 | 3.338 | 34.8 | 14.4 | 29.9 | 28.7 | 478.9 | 3.8 | 1.513 | 28.3 | 53.2 | 98.1 | 44.48 | 78.15 | 100 | 27.5 | 15.7 | 47 | 32 | 0.779 | 33.3 | 54 | -16.2 | 19.9 | 27.2 | 1.1
520500.084 | 300 | 37 | 1550 | 50.1 | 50 | 45.1 | 32 | 28.8 | 21.4 | 70 | 0.05 | 104 | 40 | 0.768 | 11.5 | 34.6 | 3.333 | 34.6 | 14.4 | 29.7 | 28.8 | 478.9 | 3.8 | 1.516 | 28.3 | 53.3 | 98.1 | 44.13 | 78.96 | 94.7 | 28 | 15.7 | 47 | 31 | 0.781 | 33.7 | 52 | -16.1 | 20.1 | 27.3 | 1.1
520530.084 | 330 | 37 | 1551 | 49.9 | 50 | 45.1 | 31.9 | 29 | 21.3 | 70 | 0.051 | 104 | 40 | 0.769 | 11.5 | 34.7 | 3.316 | 34.7 | 14.4 | 29.9 | 29 | 478.9 | 3.8 | 1.505 | 28.3 | 53.2 | 98.1 | 44.01 | 79.92 | 99.8 | 27.5 | 15.7 | 47 | 31 | 0.78 | 33.3 | 54 | -16.1 | 19.9 | 27.3 | 1.1
520560.084 | 360 | 37 | 1549 | 49.5 | 50 | 45 | 31.9 | 28.9 | 21.3 | 70 | 0.051 | 104 | 40 | 0.768 | 11.5 | 34.4 | 3.318 | 34.4 | 14.4 | 30.2 | 28.9 | 478.7 | 3.8 | 1.497 | 28.2 | 53.3 | 98.1 | 44.42 | 79.95 | 96 | 28 | 15.7 | 46 | 31 | 0.781 | 33.3 | 53 | -16.2 | 20 | 27.3 | 1.1
520590.084 | 390 | 37 | 1551 | 49.7 | 50 | 45 | 31.9 | 28.7 | 21.4 | 70.1 | 0.05 | 104 | 40 | 0.767 | 11.5 | 34.7 | 3.309 | 34.7 | 14.4 | 30 | 28.7 | 478.8 | 3.8 | 1.497 | 28.2 | 53.3 | 98.1 | 44.61 | 78.64 | 100 | 28 | 15.7 | 46 | 31 | 0.784 | 33.7 | 52 | -16.1 | 19.9 | 27.1 | 1.1
520620.084 | 420 | 37 | 1550 | 49.9 | 50 | 44.9 | 31.9 | 28.5 | 21.4 | 70 | 0.05 | 104 | 40 | 0.768 | 11.5 | 34.7 | 3.334 | 34.7 | 14.4 | 30.1 | 28.5 | 478.7 | 3.8 | 1.52 | 28.2 | 53.3 | 98.1 | 44.48 | 77.7 | 98.2 | 27.5 | 15.7 | 46 | 31 | 0.781 | 33.3 | 52 | -16.1 | 20 | 26.9 | 1.1
520650.084 | 450 | 37 | 1550 | 49.6 | 50 | 44.9 | 31.9 | 28.5 | 21.3 | 70 | 0.05 | 104 | 40 | 0.768 | 11.5 | 34.5 | 3.324 | 34.5 | 14.4 | 29.9 | 28.5 | 478.6 | 3.8 | 1.541 | 28.2 | 53.3 | 98.1 | 44.85 | 80.03 | 99.9 | 27.5 | 15.7 | 46 | 31 | 0.786 | 33.7 | 54 | -16.2 | 20 | 27 | 1.1
520680.084 | 480 | 37 | 1548 | 48.9 | 50 | 44.9 | 32 | 28.5 | 21.2 | 70 | 0.05 | 103.9 | 40 | 0.769 | 11.5 | 34.6 | 3.326 | 34.6 | 14.4 | 29.7 | 28.5 | 478.5 | 3.8 | 1.569 | 28.2 | 53.3 | 98.1 | 44.96 | 80.95 | 97 | 28 | 15.7 | 46 | 31 | 0.783 | 33.3 | 52 | -16.2 | 20 | 27 | 1.1
520710.084 | 510 | 37 | 1551 | 49.4 | 50 | 44.9 | 32 | 28.6 | 21.4 | 70 | 0.05 | 103.9 | 40 | 0.77 | 11.5 | 34.7 | 3.332 | 34.7 | 14.4 | 29.5 | 28.6 | 478.7 | 3.8 | 1.565 | 28.2 | 53.2 | 98.1 | 44.77 | 80.24 | 100 | 27.5 | 15.7 | 46 | 31 | 0.782 | 33.3 | 54 | -16.2 | 19.9 | 27.1 | 1.1
520740.084 | 540 | 37 | 1550 | 49.9 | 50 | 44.8 | 32 | 28.7 | 21.4 | 70 | 0.05 | 104 | 40 | 0.769 | 11.5 | 34.8 | 3.319 | 34.8 | 14.4 | 29.3 | 28.7 | 478.6 | 3.8 | 1.565 | 28.3 | 53.3 | 98.1 | 45.08 | 79.71 | 100 | 28 | 15.7 | 46 | 31 | 0.782 | 33.7 | 54 | -16.1 | 20 | 27.1 | 1.1
520770.084 | 570 | 37 | 1549 | 49.5 | 50 | 44.8 | 32 | 28.8 | 21.5 | 70 | 0.05 | 104 | 40 | 0.768 | 11.5 | 34.7 | 3.326 | 34.7 | 14.4 | 29.3 | 28.8 | 478.4 | 3.8 | 1.565 | 28.2 | 53.2 | 98.1 | 45.47 | 79.05 | 100 | 28 | 15.7 | 46 | 31 | 0.783 | 33.7 | 54 | -16.1 | 19.9 | 27.2 | 1.1
520800.084 | 600 | 37 | 1551 | 50.3 | 50 | 44.8 | 32 | 28.8 | 21.5 | 70 | 0.05 | 104 | 40 | 0.767 | 11.5 | 34.9 | 3.309 | 34.9 | 14.4 | 29.3 | 28.8 | 478.5 | 3.8 | 1.61 | 28.2 | 53.2 | 98.1 | 46.02 | 79.95 | 99.1 | 28 | 15.7 | 46 | 31 | 0.781 | 33.7 | 54 | -16.2 | 20.1 | 27.3 | 1.1
520830.084 | 630 | 37 | 1550 | 49.7 | 50 | 44.8 | 32 | 28.9 | 21.6 | 69.9 | 0.05 | 104 | 39.9 | 0.768 | 11.5 | 34.8 | 3.302 | 34.8 | 14.4 | 29.2 | 28.9 | 478.5 | 3.8 | 1.601 | 28.2 | 53.3 | 98.1 | 45.81 | 79.76 | 100 | 27.5 | 15.7 | 46 | 32 | 0.782 | 33.7 | 53 | -16.1 | 19.9 | 27.4 | 1.1
520860.084 | 660 | 37 | 1550 | 49.7 | 50 | 44.8 | 32 | 28.9 | 21.6 | 70 | 0.05 | 104 | 40 | 0.768 | 11.5 | 34.6 | 3.305 | 34.6 | 14.4 | 29.8 | 28.9 | 478.3 | 3.8 | 1.584 | 28.2 | 53.3 | 98.1 | 46.24 | 79.98 | 99.7 | 27.5 | 15.7 | 46 | 31 | 0.78 | 33.7 | 54 | -16.1 | 20 | 27.3 | 1.1
520890.084 | 690 | 37 | 1550 | 50 | 50 | 44.9 | 32 | 28.7 | 21.7 | 70 | 0.05 | 104 | 39.9 | 0.769 | 11.5 | 34.7 | 3.326 | 34.7 | 14.4 | 30.2 | 28.7 | 478.2 | 3.8 | 1.611 | 28.2 | 53.3 | 98.1 | 46.05 | 79.39 | 99.6 | 27.5 | 15.7 | 46 | 31 | 0.78 | 33.7 | 52 | -16.2 | 19.9 | 27.2 | 1.1
520920.084 | 720 | 37 | 1550 | 49.6 | 50 | 44.9 | 32 | 28.6 | 21.5 | 70 | 0.05 | 104 | 39.9 | 0.769 | 11.5 | 34.5 | 3.319 | 34.5 | 14.4 | 30.6 | 28.6 | 478.2 | 3.8 | 1.597 | 28.2 | 53.3 | 98.1 | 46.75 | 78.48 | 97.1 | 28 | 15.7 | 46 | 32 | 0.779 | 33.7 | 54 | -16.1 | 20.1 | 27.1 | 1.1
520950.084 | 750 | 37 | 1548 | 48.9 | 50 | 44.9 | 32 | 28.7 | 21.5 | 70.1 | 0.05 | 104 | 40 | 0.767 | 11.5 | 34.6 | 3.322 | 34.6 | 14.4 | 30.1 | 28.7 | 478 | 3.9 | 1.646 | 28.2 | 53.3 | 98.1 | 46.49 | 79.72 | 100 | 27.5 | 15.7 | 46 | 32 | 0.782 | 33.7 | 52 | -16.2 | 19.9 | 27.1 | 1.1
520980.084 | 780 | 37 | 1552 | 51.8 | 50 | 45 | 32.1 | 28.7 | 21.5 | 70 | 0.049 | 104.2 | 40.1 | 0.768 | 11.5 | 34.8 | 3.399 | 34.8 | 14.4 | 30.4 | 28.7 | 478.3 | 4 | 1.73 | 28.2 | 54.5 | 98.1 | 46.87 | 80.37 | 98.5 | 27.5 | 15.7 | 46 | 32 | 0.78 | 34.5 | 56 | -16.1 | 20.1 | 27.1 | 1.1
521010.084 | 810 | 37 | 1550 | 51.2 | 50 | 45 | 32.1 | 28.7 | 21.4 | 70 | 0.049 | 104.1 | 40 | 0.769 | 11.5 | 35 | 3.424 | 35 | 14.4 | 30.7 | 28.7 | 478 | 4 | 1.781 | 28.2 | 54.5 | 98.1 | 46.38 | 79.66 | 97 | 27.5 | 15.7 | 46 | 32 | 0.781 | 34.5 | 53 | -16.2 | 19.9 | 27.2 | 1.1
521040.084 | 840 | 37 | 1546 | 49.3 | 50 | 45 | 32 | 28.8 | 21.4 | 70 | 0.05 | 103.9 | 39.9 | 0.769 | 11.5 | 34.9 | 3.314 | 34.9 | 14.4 | 30.4 | 28.8 | 477.5 | 3.8 | 1.697 | 28.2 | 53.4 | 98.1 | 46.51 | 80 | 100 | 27.5 | 15.7 | 46 | 32 | 0.784 | 33.7 | 54 | -16.1 | 20 | 27.2 | 1.1
521070.084 | 870 | 37 | 1551 | 49.8 | 50 | 45 | 32 | 28.8 | 21.4 | 70 | 0.051 | 103.9 | 40 | 0.769 | 11.5 | 35.2 | 3.285 | 35.2 | 14.4 | 30.4 | 28.8 | 477.9 | 3.8 | 1.715 | 28.2 | 53.3 | 98.1 | 46.78 | 79.69 | 99.3 | 27.5 | 15.7 | 46 | 31 | 0.779 | 33.7 | 54 | -16.2 | 19.9 | 27.3 | 1.1
521100.084 | 900 | 37 | 1550 | 49.8 | 50 | 45 | 32 | 28.9 | 21.5 | 70 | 0.05 | 103.9 | 40 | 0.768 | 11.5 | 35 | 3.339 | 35 | 14.4 | 29.9 | 28.9 | 477.8 | 3.8 | 1.707 | 28.2 | 53.3 | 98.1 | 46.14 | 79.49 | 100 | 28 | 15.7 | 46 | 31 | 0.779 | 33.7 | 53 | -16.1 | 20.1 | 27.4 | 1.1
521130.084 | 930 | 37 | 1550 | 49.9 | 50 | 45 | 31.9 | 29 | 21.4 | 70 | 0.05 | 103.9 | 40 | 0.769 | 11.4 | 35 | 3.315 | 35 | 14.4 | 29.7 | 29 | 477.7 | 3.8 | 1.713 | 28.2 | 53.3 | 98.1 | 46.55 | 79.82 | 96.4 | 27.5 | 15.7 | 46 | 31 | 0.779 | 33.7 | 52 | -16.2 | 19.9 | 27.4 | 1.1
521160.084 | 960 | 37 | 1549 | 49.6 | 50 | 45 | 31.9 | 28.8 | 21.4 | 70 | 0.05 | 104 | 40 | 0.77 | 11.4 | 34.8 | 3.312 | 34.8 | 14.4 | 29.6 | 28.8 | 477.6 | 3.8 | 1.761 | 28.2 | 53.3 | 98.1 | 46.68 | 79.36 | 93.3 | 27.5 | 15.7 | 46 | 31 | 0.777 | 33.7 | 54 | -16.2 | 20.1 | 27.2 | 1.1
521190.084 | 990 | 37 | 1550 | 50 | 50 | 45 | 31.9 | 28.6 | 21.9 | 70 | 0.05 | 104 | 40 | 0.77 | 11.4 | 34.4 | 3.318 | 34.4 | 14.4 | 29.3 | 28.6 | 477.6 | 3.8 | 1.715 | 28.2 | 53.3 | 98.1 | 46.43 | 80.06 | 100 | 27.5 | 15.7 | 46 | 31 | 0.779 | 33.3 | 52 | -16.1 | 19.9 | 27 | 1.1
521220.084 | 1020 | 37 | 1551 | 50 | 50 | 45 | 32 | 28.6 | 22 | 70 | 0.05 | 104 | 40 | 0.768 | 11.4 | 34.7 | 3.33 | 34.7 | 14.4 | 29.3 | 28.6 | 477.6 | 3.9 | 1.718 | 28.2 | 53.3 | 98.1 | 46.75 | 79.04 | 100 | 27.5 | 15.7 | 46 | 31 | 0.778 | 33.3 | 54 | -16.1 | 20.1 | 27 | 1.1
521250.084 | 1050 | 37 | 1550 | 49.9 | 50 | 45 | 32 | 28.6 | 21.9 | 70 | 0.05 | 104 | 40 | 0.769 | 11.4 | 34.5 | 3.306 | 34.5 | 14.4 | 29.4 | 28.6 | 477.5 | 3.9 | 1.712 | 28.2 | 53.3 | 98.1 | 46.58 | 79.47 | 100 | 27.5 | 15.7 | 46 | 31 | 0.781 | 33.7 | 52 | -16.2 | 19.9 | 27 | 1.1
521280.084 | 1080 | 37 | 1550 | 50.1 | 50 | 45 | 32 | 28.7 | 21.9 | 70 | 0.05 | 104 | 40 | 0.768 | 11.4 | 34.5 | 3.326 | 34.5 | 14.4 | 29.7 | 28.7 | 477.4 | 3.9 | 1.694 | 28.2 | 53.3 | 98.1 | 46.52 | 80.31 | 97.2 | 28 | 15.7 | 46 | 32 | 0.781 | 33.7 | 52 | -16.2 | 20.1 | 27.1 | 1.1
521310.084 | 1110 | 37 | 1550 | 50.1 | 50 | 45 | 32.1 | 28.8 | 21.8 | 70.1 | 0.05 | 104 | 40 | 0.769 | 11.5 | 34.6 | 3.315 | 34.6 | 14.4 | 29.5 | 28.8 | 477.3 | 3.9 | 1.706 | 28.2 | 53.3 | 98.1 | 46.52 | 81.46 | 100 | 27.5 | 15.7 | 46 | 32 | 0.78 | 33.7 | 54 | -16.1 | 19.9 | 27.2 | 1.1
521340.084 | 1140 | 37 | 1551 | 49.7 | 50 | 45 | 32 | 28.8 | 21.7 | 70 | 0.05 | 104 | 40 | 0.769 | 11.4 | 34.6 | 3.318 | 34.6 | 14.4 | 29.7 | 28.8 | 477.3 | 3.9 | 1.69 | 28.2 | 53.3 | 98.1 | 46.72 | 79.63 | 100 | 28 | 15.7 | 46 | 31 | 0.776 | 33.3 | 53 | -16.2 | 20.1 | 27.3 | 1.1
521370.084 | 1170 | 37 | 1550 | 52.3 | 50 | 45 | 32 | 28.9 | 22 | 70 | 0.049 | 104.1 | 40.1 | 0.769 | 11.5 | 34.4 | 3.42 | 34.4 | 14.4 | 30.3 | 28.9 | 477.2 | 4 | 1.773 | 28.2 | 54.6 | 98.1 | 46.47 | 79.87 | 98.5 | 27.5 | 15.7 | 46 | 31 | 0.781 | 34.9 | 56 | -16.1 | 19.9 | 27.3 | 1.1
521400.084 | 1200 | 37 | 1550 | 50 | 50 | 45 | 32 | 29 | 22.2 | 70 | 0.05 | 103.9 | 39.9 | 0.768 | 11.5 | 34.8 | 3.314 | 34.8 | 14.4 | 29.9 | 29 | 477.2 | 3.9 | 1.709 | 28.1 | 53.3 | 98.1 | 46.57 | 79.87 | 96.7 | 28 | 15.7 | 46 | 32 | 0.779 | 33.7 | 53 | -16.1 | 19.9 | 27.4 | 1.1
521430.084 | 1230 | 37 | 1549 | 49.8 | 50 | 45 | 32.1 | 28.9 | 22 | 70 | 0.05 | 103.9 | 40 | 0.768 | 11.4 | 34.9 | 3.325 | 34.9 | 14.4 | 29.9 | 28.9 | 477 | 3.9 | 1.727 | 28.1 | 53.3 | 98.1 | 46.65 | 79.8 | 98.2 | 27.5 | 15.7 | 46 | 32 | 0.784 | 33.3 | 54 | -16.2 | 19.9 | 27.3 | 1.1
521460.084 | 1260 | 37 | 1550 | 49.9 | 50 | 45 | 32 | 28.7 | 21.9 | 70 | 0.05 | 104 | 40 | 0.769 | 11.5 | 34.5 | 3.324 | 34.5 | 14.4 | 29.9 | 28.7 | 477 | 3.8 | 1.769 | 28.1 | 53.3 | 98.1 | 46.77 | 79.44 | 100 | 27.5 | 15.7 | 46 | 32 | 0.782 | 33.7 | 54 | -16.2 | 19.9 | 27.1 | 1.1
521490.084 | 1290 | 37 | 1551 | 50.6 | 50 | 45 | 32 | 28.7 | 21.8 | 70 | 0.05 | 104 | 40 | 0.769 | 11.5 | 34.4 | 3.313 | 34.4 | 14.4 | 30.3 | 28.7 | 477.1 | 3.8 | 1.748 | 28.1 | 53.2 | 98.1 | 46.95 | 80.51 | 98 | 28 | 15.7 | 46 | 31 | 0.777 | 33.3 | 54 | -16.2 | 19.9 | 27.1 | 1.1
521520.084 | 1320 | 37 | 1550 | 50.4 | 50 | 44.9 | 32 | 28.7 | 22.4 | 70 | 0.05 | 104 | 40 | 0.77 | 11.5 | 34.6 | 3.317 | 34.6 | 14.4 | 30.8 | 28.7 | 476.9 | 3.8 | 1.776 | 28.2 | 53.2 | 98.1 | 46.95 | 80.07 | 100 | 28 | 15.7 | 46 | 31 | 0.78 | 33.3 | 52 | -16.2 | 20.1 | 27.1 | 1.1
521550.084 | 1350 | 37 | 1550 | 50.3 | 50 | 44.9 | 32 | 28.8 | 22.7 | 70 | 0.05 | 104 | 40 | 0.767 | 11.5 | 34.8 | 3.337 | 34.8 | 14.4 | 30.5 | 28.8 | 476.9 | 3.9 | 1.791 | 28.2 | 53.3 | 98.1 | 46.89 | 79.39 | 100 | 28 | 15.7 | 46 | 31 | 0.783 | 33.7 | 52 | -16.2 | 20 | 27.2 | 1.1
521580.084 | 1380 | 37 | 1550 | 49.6 | 50 | 45 | 31.9 | 28.8 | 22.3 | 69.9 | 0.05 | 104 | 40 | 0.768 | 11.5 | 34.8 | 3.322 | 34.8 | 14.4 | 30.3 | 28.8 | 476.8 | 3.9 | 1.75 | 28.2 | 53.3 | 98.1 | 46.75 | 79.72 | 100 | 28 | 15.7 | 46 | 31 | 0.784 | 33.7 | 54 | -16.2 | 20.1 | 27.3 | 1.1
521610.084 | 1410 | 37 | 1550 | 50.1 | 50 | 45 | 31.9 | 28.9 | 22.2 | 70.1 | 0.05 | 104 | 40 | 0.768 | 11.5 | 34.6 | 3.317 | 34.6 | 14.4 | 29.9 | 28.9 | 476.8 | 3.9 | 1.765 | 28.2 | 53.3 | 98.1 | 46.99 | 79.73 | 100 | 27.5 | 15.7 | 46 | 31 | 0.782 | 33.7 | 52 | -16.1 | 20 | 27.4 | 1.1
521640.084 | 1440 | 37 | 1551 | 50 | 50 | 45 | 32 | 29 | 22.2 | 69.9 | 0.05 | 104 | 40 | 0.769 | 11.5 | 34.5 | 3.321 | 34.5 | 14.4 | 30.1 | 29 | 476.9 | 3.9 | 1.784 | 28.2 | 53.3 | 98.1 | 47.33 | 79.74 | 100 | 27.5 | 15.7 | 46 | 31 | 0.781 | 33.7 | 54 | -16.1 | 20 | 27.4 | 1.1
521670.084 | 1470 | 37 | 1551 | 50 | 50 | 45 | 32 | 28.9 | 22.2 | 70 | 0.05 | 104 | 40 | 0.769 | 11.5 | 34.3 | 3.303 | 34.3 | 14.4 | 30.1 | 28.9 | 476.8 | 3.9 | 1.793 | 28.2 | 53.3 | 98.1 | 46.97 | 80.48 | 97.7 | 28 | 15.7 | 46 | 31 | 0.777 | 33.7 | 54 | -16.2 | 19.9 | 27.3 | 1.1
521700.084 | 1500 | 37 | 1550 | 49.8 | 50 | 45 | 32 | 28.8 | 22.3 | 70 | 0.05 | 104 | 40 | 0.769 | 11.5 | 34.4 | 3.325 | 34.4 | 14.4 | 29.6 | 28.8 | 476.7 | 3.9 | 1.819 | 28.2 | 53.3 | 98.1 | 47.19 | 80.14 | 99.9 | 27.5 | 15.7 | 46 | 32 | 0.782 | 33.7 | 52 | -16.2 | 20.1 | 27.2 | 1.1
521730.084 | 1530 | 37 | 1549 | 49.7 | 50 | 45 | 32.1 | 28.8 | 22.1 | 69.9 | 0.05 | 104 | 40 | 0.768 | 11.5 | 34.3 | 3.3 | 34.3 | 14.4 | 29.4 | 28.8 | 476.6 | 3.9 | 1.848 | 28.1 | 53.3 | 98.1 | 47.24 | 80.43 | 97.2 | 27.5 | 15.7 | 46 | 32 | 0.779 | 33.7 | 54 | -16.2 | 20 | 27.2 | 1.1
521760.084 | 1560 | 37 | 1550 | 49.8 | 50 | 45 | 32.1 | 28.8 | 22 | 70 | 0.05 | 104 | 40 | 0.769 | 11.5 | 34.4 | 3.315 | 34.4 | 14.4 | 29.5 | 28.8 | 476.6 | 3.9 | 1.886 | 28.1 | 53.3 | 98.1 | 47.06 | 80.16 | 100 | 28 | 15.7 | 46 | 32 | 0.781 | 33.7 | 54 | -16.1 | 20 | 27.2 | 1.1
521790.084 | 1590 | 37 | 1551 | 50.6 | 50 | 45 | 32.1 | 28.8 | 22.1 | 70 | 0.05 | 104 | 40 | 0.77 | 11.5 | 34.5 | 3.299 | 34.5 | 14.4 | 29.6 | 28.8 | 476.8 | 3.9 | 1.833 | 28.1 | 53.2 | 98.1 | 47.41 | 80.54 | 100 | 27.5 | 15.7 | 46 | 32 | 0.784 | 33.3 | 54 | -16.1 | 19.9 | 27.2 | 1.1
521820.084 | 1620 | 37 | 1550 | 50.1 | 50 | 45 | 32 | 28.8 | 21.9 | 70 | 0.05 | 104 | 40 | 0.77 | 11.5 | 34.6 | 3.324 | 34.6 | 14.4 | 29.7 | 28.8 | 476.6 | 3.9 | 1.835 | 28.1 | 53.3 | 98.1 | 47.73 | 80.63 | 100 | 27.5 | 15.7 | 46 | 32 | 0.777 | 33.7 | 54 | -16.2 | 19.9 | 27.2 | 1.1
521850.084 | 1650 | 37 | 1548 | 49.9 | 50 | 45 | 32 | 28.9 | 22.2 | 70 | 0.05 | 104 | 39.9 | 0.769 | 11.5 | 34.5 | 3.299 | 34.5 | 14.4 | 29.6 | 28.9 | 476.5 | 3.9 | 1.789 | 28.1 | 53.3 | 98.1 | 47.42 | 80.3 | 100 | 27.5 | 15.7 | 46 | 31 | 0.778 | 33.7 | 54 | -16.2 | 19.9 | 27.3 | 1.1
521880.084 | 1680 | 37 | 1551 | 49.7 | 50 | 45 | 32 | 28.9 | 22.2 | 70 | 0.05 | 104 | 40 | 0.767 | 11.5 | 34.6 | 3.32 | 34.6 | 14.4 | 29.7 | 28.9 | 476.5 | 3.9 | 1.814 | 28.1 | 53.3 | 98.1 | 47.52 | 80.39 | 100 | 27.5 | 15.7 | 46 | 31 | 0.783 | 33.3 | 53 | -16.2 | 20.1 | 27.4 | 1.1
521910.084 | 1710 | 37 | 1549 | 49.6 | 50 | 45 | 31.9 | 28.9 | 22.2 | 70 | 0.05 | 104 | 40 | 0.769 | 11.5 | 34.4 | 3.301 | 34.4 | 14.4 | 29.6 | 28.9 | 476.4 | 3.9 | 1.774 | 28.1 | 53.3 | 98.1 | 47.56 | 79.94 | 98.9 | 28 | 15.7 | 46 | 31 | 0.783 | 33.7 | 52 | -16.1 | 19.9 | 27.3 | 1.1
521940.084 | 1740 | 37 | 1549 | 49.7 | 50 | 45 | 32 | 28.7 | 22.1 | 69.9 | 0.05 | 104 | 40 | 0.769 | 11.5 | 34.6 | 3.32 | 34.6 | 14.4 | 29.7 | 28.7 | 476.3 | 3.9 | 1.796 | 28.1 | 53.3 | 98.1 | 47.99 | 80.37 | 99 | 27.5 | 15.7 | 46 | 31 | 0.783 | 33.7 | 52 | -16.2 | 19.9 | 27.2 | 1.1
521970.084 | 1770 | 37 | 1550 | 49.8 | 50 | 45 | 32 | 28.7 | 22.3 | 70.1 | 0.05 | 104 | 40 | 0.769 | 11.5 | 34.5 | 3.302 | 34.5 | 14.4 | 29.9 | 28.7 | 476.4 | 3.9 | 1.781 | 28.1 | 53.3 | 98.1 | 47.39 | 80.81 | 100 | 27.5 | 15.7 | 46 | 31 | 0.781 | 33.7 | 54 | -16.1 | 19.9 | 27.2 | 1.1
522000.084 | 1800 | 37 | 1550 | 49.6 | 50 | 45 | 32 | 28.7 | 22.3 | 70 | 0.05 | 104 | 40 | 0.769 | 11.5 | 34.6 | 3.305 | 34.6 | 14.4 | 30.4 | 28.7 | 476.3 | 3.9 | 1.781 | 28.1 | 53.3 | 98.1 | 47.5 | 80.86 | 100 | 27.5 | 15.7 | 46 | 31 | 0.778 | 33.7 | 52 | -16.2 | 20.1 | 27.1 | 1.1
522030.084 | 1830 | 37 | 1551 | 50.1 | 50 | 45 | 32 | 28.8 | 22 | 70 | 0.05 | 104 | 40.1 | 0.769 | 11.5 | 34.5 | 3.323 | 34.5 | 14.4 | 29.9 | 28.8 | 476.4 | 3.9 | 1.713 | 28.1 | 53.2 | 98.1 | 47.26 | 79.42 | 100 | 27.5 | 15.7 | 46 | 32 | 0.782 | 33.3 | 52 | -16.2 | 20 | 27.2 | 1.1
522060.084 | 1860 | 37 | 1550 | 49.7 | 50 | 45 | 32 | 28.8 | 21.9 | 70 | 0.05 | 104 | 40 | 0.768 | 11.4 | 34.6 | 3.31 | 34.6 | 14.4 | 29.8 | 28.8 | 476.3 | 3.9 | 1.759 | 28.1 | 53.3 | 98.1 | 47.21 | 80.27 | 97.1 | 27.5 | 15.7 | 46 | 31 | 0.781 | 33.7 | 52 | -16.1 | 20 | 27.2 | 1.1
522090.084 | 1890 | 37 | 1550 | 49.6 | 50 | 45 | 32 | 28.9 | 22.1 | 70 | 0.05 | 103.9 | 40 | 0.769 | 11.4 | 34.7 | 3.306 | 34.7 | 14.4 | 29.5 | 28.9 | 476.3 | 3.9 | 1.773 | 28.1 | 53.3 | 98.1 | 47.16 | 80.02 | 100 | 27.5 | 15.7 | 46 | 32 | 0.784 | 33.7 | 52 | -16.1 | 19.9 | 27.3 | 1.1
522120.084 | 1920 | 37 | 1550 | 49.8 | 50 | 45 | 32 | 28.9 | 21.9 | 70 | 0.05 | 104 | 40 | 0.77 | 11.4 | 34.7 | 3.303 | 34.7 | 14.4 | 29.7 | 28.9 | 476.3 | 3.9 | 1.771 | 28.1 | 53.3 | 98.1 | 47.47 | 80.7 | 100 | 27.5 | 15.7 | 46 | 32 | 0.783 | 33.7 | 53 | -16.1 | 20 | 27.4 | 1.1
522150.084 | 1950 | 37 | 1551 | 50.1 | 50 | 45 | 32 | 29 | 21.8 | 70.1 | 0.05 | 104 | 40 | 0.769 | 11.4 | 34.6 | 3.328 | 34.6 | 14.4 | 29.4 | 29 | 475.9 | 3.9 | 1.767 | 28.1 | 53.2 | 98.1 | 47.64 | 81.33 | 94.9 | 28 | 15.7 | 46 | 31 | 0.781 | 33.7 | 52 | -16.1 | 19.9 | 27.4 | 1.1
522180.084 | 1980 | 37 | 1549 | 49.7 | 50 | 45 | 31.9 | 28.9 | 22.2 | 70 | 0.05 | 104 | 40 | 0.768 | 11.4 | 34.4 | 3.318 | 34.4 | 14.4 | 29.4 | 28.9 | 475.9 | 3.9 | 1.776 | 28.1 | 53.3 | 98.1 | 47.68 | 80.66 | 100 | 27.5 | 15.7 | 46 | 31 | 0.779 | 33.7 | 54 | -16.1 | 20 | 27.3 | 1.1
522210.084 | 2010 | 37 | 1550 | 49.7 | 50 | 45 | 31.9 | 28.7 | 22.4 | 70 | 0.05 | 104 | 40 | 0.769 | 11.4 | 34.5 | 3.328 | 34.5 | 14.4 | 29.8 | 28.7 | 475.9 | 3.9 | 1.751 | 28.1 | 53.3 | 98.1 | 47.28 | 79.57 | 100 | 27.5 | 15.7 | 46 | 31 | 0.777 | 33.7 | 54 | -16.1 | 19.9 | 27.1 | 1.1
522240.084 | 2040 | 37 | 1550 | 49.7 | 50 | 45 | 31.9 | 28.7 | 22.9 | 70 | 0.05 | 104 | 40 | 0.769 | 11.4 | 34.4 | 3.318 | 34.4 | 14.4 | 29.8 | 28.7 | 475.8 | 3.9 | 1.725 | 28.1 | 53.3 | 98.1 | 47.84 | 81.02 | 100 | 28 | 15.7 | 46 | 31 | 0.78 | 33.7 | 52 | -16.1 | 20 | 27.1 | 1.1
522270.084 | 2070 | 37 | 1549 | 49.8 | 50 | 45 | 32 | 28.7 | 22.4 | 70 | 0.05 | 104 | 40.1 | 0.769 | 11.4 | 34.5 | 3.314 | 34.5 | 14.4 | 29.6 | 28.7 | 475.7 | 3.9 | 1.72 | 28.1 | 53.3 | 98.1 | 47.38 | 81.52 | 92.8 | 27.5 | 15.7 | 46 | 32 | 0.784 | 33.3 | 52 | -16.1 | 19.9 | 27.1 | 1.1
522300.084 | 2100 | 37 | 1550 | 49.8 | 50 | 45 | 32.1 | 28.8 | 22.2 | 70 | 0.05 | 104 | 40.1 | 0.769 | 11.4 | 34.6 | 3.295 | 34.6 | 14.4 | 29.9 | 28.8 | 475.8 | 3.9 | 1.751 | 28.1 | 53.3 | 98.1 | 47.38 | 80.56 | 99.3 | 28 | 15.7 | 46 | 32 | 0.778 | 33.7 | 54 | -16.1 | 20.1 | 27.2 | 1.1
522330.084 | 2130 | 37 | 1551 | 50 | 50 | 45 | 32.1 | 28.8 | 22 | 70 | 0.05 | 104 | 40.1 | 0.769 | 11.4 | 34.4 | 3.316 | 34.4 | 14.4 | 29.6 | 28.8 | 475.8 | 3.9 | 1.733 | 28.1 | 53.2 | 98.1 | 47.61 | 80.84 | 100 | 28 | 15.7 | 46 | 32 | 0.779 | 33.3 | 54 | -16.1 | 20.1 | 27.2 | 1.1
522360.084 | 2160 | 37 | 1551 | 49.2 | 50 | 45 | 32.1 | 28.8 | 22.2 | 70 | 0.05 | 104 | 40 | 0.768 | 11.4 | 34.3 | 3.311 | 34.3 | 14.4 | 29.7 | 28.8 | 475.7 | 3.9 | 1.807 | 28 | 53.2 | 98.1 | 47.33 | 81.06 | 89.8 | 28 | 15.7 | 46 | 32 | 0.781 | 33.3 | 54 | -16.1 | 20.1 | 27.4 | 1.1
522390.084 | 2190 | 37 | 1551 | 50.1 | 50 | 45 | 32.1 | 29.1 | 22.3 | 70 | 0.05 | 104 | 40 | 0.769 | 11.4 | 34.1 | 3.32 | 34.1 | 14.4 | 29.8 | 29.1 | 475.6 | 3.9 | 1.803 | 28.1 | 53.2 | 98.1 | 47.75 | 81.27 | 99.8 | 27.5 | 15.7 | 46 | 32 | 0.777 | 33.3 | 52 | -16.2 | 20 | 27.4 | 1.1
522420.084 | 2220 | 37 | 1551 | 50.4 | 50 | 45 | 32 | 28.9 | 22.3 | 70 | 0.05 | 104 | 40 | 0.77 | 11.4 | 34.3 | 3.325 | 34.3 | 14.4 | 29.8 | 28.9 | 475.5 | 3.9 | 1.809 | 28.1 | 53.2 | 98.1 | 47.37 | 80.59 | 96.7 | 28 | 15.7 | 46 | 32 | 0.78 | 33.3 | 54 | -16.1 | 20 | 27.4 | 1.1
522450.084 | 2250 | 37 | 1549 | 49.9 | 50 | 45 | 31.9 | 28.8 | 22.2 | 70 | 0.05 | 104 | 40 | 0.769 | 11.4 | 34.3 | 3.294 | 34.3 | 14.4 | 29.8 | 28.8 | 475.2 | 3.9 | 1.813 | 28.1 | 53.2 | 98.1 | 47.78 | 81.55 | 100 | 27.5 | 15.7 | 46 | 31 | 0.783 | 33.7 | 52 | -16.1 | 19.9 | 27.2 | 1.1
522480.084 | 2280 | 37 | 1550 | 50 | 50 | 45 | 32 | 28.8 | 22.4 | 70 | 0.05 | 104 | 40.1 | 0.768 | 11.4 | 34.4 | 3.315 | 34.4 | 14.4 | 29.6 | 28.8 | 475.3 | 3.9 | 1.853 | 28 | 53.3 | 98.1 | 47.52 | 80.35 | 98.4 | 27.5 | 15.7 | 46 | 32 | 0.777 | 33.7 | 54 | -16.2 | 20 | 27.2 | 1.1
522510.084 | 2310 | 37 | 1550 | 49.9 | 50 | 45 | 32 | 28.8 | 22.4 | 70 | 0.05 | 104 | 40.1 | 0.768 | 11.4 | 34.6 | 3.303 | 34.6 | 14.4 | 29.7 | 28.8 | 475.4 | 3.9 | 1.897 | 28 | 53.2 | 98.1 | 47.62 | 80.36 | 100 | 28 | 15.7 | 46 | 31 | 0.777 | 33.7 | 52 | -16.1 | 19.9 | 27.2 | 1.1
522540.084 | 2340 | 37 | 1550 | 49.4 | 50 | 45 | 32 | 28.8 | 22.6 | 70.1 | 0.05 | 104 | 40.1 | 0.769 | 11.5 | 34.6 | 3.304 | 34.6 | 14.4 | 30 | 28.8 | 475.2 | 3.9 | 1.872 | 28.1 | 53.2 | 98.1 | 47.77 | 80.54 | 100 | 27.5 | 15.7 | 46 | 31 | 0.781 | 33.3 | 54 | -16.1 | 20 | 27.3 | 1.1
522570.084 | 2370 | 37 | 1551 | 49.8 | 50 | 45 | 32 | 28.9 | 22.1 | 70 | 0.05 | 104 | 40.1 | 0.769 | 11.5 | 34.6 | 3.311 | 34.6 | 14.4 | 30.4 | 28.9 | 475.2 | 3.9 | 1.832 | 28.1 | 53.2 | 98.1 | 47.62 | 81.64 | 100 | 27.5 | 15.7 | 46 | 31 | 0.781 | 33.3 | 52 | -16.1 | 19.9 | 27.3 | 1.1
522600.084 | 2400 | 37 | 1551 | 49.5 | 50 | 45 | 32 | 28.9 | 22.3 | 70 | 0.05 | 104 | 40.1 | 0.769 | 11.5 | 34.2 | 3.303 | 34.2 | 14.4 | 30 | 28.9 | 475.1 | 3.9 | 1.82 | 28.1 | 53.2 | 98.1 | 47.99 | 81.94 | 94 | 28 | 15.3 | 46 | 32 | 0.777 | 33.7 | 54 | -16.1 | 20 | 27.4 | 1.1
522630.084 | 2430 | 37 | 1551 | 52.4 | 50 | 45 | 32 | 28.9 | 22 | 70 | 0.049 | 104.2 | 40.1 | 0.769 | 11.5 | 34.3 | 3.422 | 34.3 | 14.4 | 29.6 | 28.9 | 475 | 4.1 | 1.908 | 28 | 54.6 | 98.1 | 47.54 | 80.89 | 92.9 | 27.5 | 15.7 | 46 | 32 | 0.777 | 34.5 | 54 | -16.1 | 19.9 | 27.3 | 1.1
522660.084 | 2460 | 37 | 1547 | 50.1 | 50 | 45 | 32 | 28.8 | 22.5 | 70 | 0.05 | 103.9 | 40 | 0.768 | 11.5 | 34.4 | 3.303 | 34.4 | 14.4 | 29.3 | 28.8 | 474.4 | 3.9 | 1.85 | 28 | 53.4 | 98.1 | 48.25 | 80.06 | 94.9 | 27.5 | 15.7 | 46 | 32 | 0.777 | 33.7 | 52 | -16.1 | 20.1 | 27.3 | 1.1
522690.084 | 2490 | 37 | 1550 | 49.4 | 50 | 45 | 32 | 28.8 | 22.4 | 70 | 0.05 | 103.9 | 40 | 0.769 | 11.5 | 34.4 | 3.32 | 34.4 | 14.4 | 29.4 | 28.8 | 474.6 | 3.9 | 1.843 | 28 | 53.3 | 98.1 | 47.69 | 80.89 | 100 | 28 | 15.7 | 46 | 32 | 0.784 | 33.3 | 54 | -16.1 | 19.9 | 27.3 | 1.1
522720.084 | 2520 | 37 | 1551 | 50.4 | 50 | 45 | 32 | 28.8 | 22.2 | 70 | 0.05 | 103.9 | 40 | 0.769 | 11.5 | 34.4 | 3.315 | 34.4 | 14.4 | 29.4 | 28.8 | 474.7 | 3.9 | 1.867 | 28.1 | 53.3 | 98.1 | 47.35 | 82.08 | 100 | 28 | 15.7 | 46 | 31 | 0.781 | 33.3 | 52 | -16.1 | 19.9 | 27.3 | 1.1
522750.084 | 2550 | 37 | 1551 | 50.4 | 50 | 45 | 32 | 28.8 | 22.3 | 70 | 0.05 | 104 | 40 | 0.77 | 11.5 | 34.6 | 3.298 | 34.6 | 14.4 | 29.7 | 28.8 | 474.5 | 3.9 | 1.848 | 28.1 | 53.2 | 98.1 | 47.79 | 80.42 | 98.9 | 28 | 15.7 | 46 | 31 | 0.784 | 33.3 | 54 | -16.1 | 19.9 | 27.3 | 1.1
522780.084 | 2580 | 37 | 1549 | 50.4 | 50 | 45 | 32 | 28.8 | 22.2 | 70.1 | 0.05 | 104 | 40 | 0.769 | 11.5 | 34.4 | 3.309 | 34.4 | 14.4 | 30 | 28.8 | 474.3 | 3.9 | 1.801 | 28 | 53.3 | 98.1 | 47.8 | 81.1 | 100 | 27.5 | 15.7 | 46 | 31 | 0.778 | 33.7 | 54 | -16.1 | 20 | 27.3 | 1.1
522810.084 | 2610 | 37 | 1551 | 50.4 | 50 | 45 | 32 | 28.9 | 22.3 | 70 | 0.05 | 104 | 40 | 0.768 | 11.6 | 34.2 | 3.314 | 34.2 | 14.4 | 30 | 28.9 | 474.4 | 3.9 | 1.884 | 28 | 53.3 | 98.1 | 47.71 | 79.92 | 96.9 | 27.5 | 15.7 | 46 | 32 | 0.779 | 33.7 | 54 | -16.1 | 19.9 | 27.3 | 1.1
522840.084 | 2640 | 37 | 1549 | 49.7 | 50 | 45 | 32 | 28.8 | 22.4 | 69.9 | 0.05 | 104 | 39.9 | 0.768 | 11.5 | 34.4 | 3.299 | 34.4 | 14.4 | 29.7 | 28.8 | 474.3 | 3.9 | 1.879 | 28 | 53.3 | 98.1 | 47.49 | 81.29 | 96.1 | 27.5 | 15.7 | 46 | 31 | 0.783 | 33.7 | 52 | -16.1 | 20.1 | 27.3 | 1.1
522870.084 | 2670 | 37 | 1552 | 50.6 | 50 | 45 | 32 | 28.8 | 22.2 | 70.1 | 0.05 | 104 | 40 | 0.769 | 11.5 | 34.2 | 3.296 | 34.2 | 14.4 | 29.7 | 28.8 | 474.4 | 3.9 | 1.834 | 28 | 53.3 | 98.1 | 47.72 | 81.34 | 96.8 | 27.5 | 15.7 | 46 | 31 | 0.777 | 33.7 | 54 | -16.1 | 19.9 | 27.3 | 1.1
522900.084 | 2700 | 37 | 1550 | 50.2 | 50 | 45 | 32 | 28.8 | 22.4 | 69.9 | 0.05 | 104 | 40 | 0.77 | 11.5 | 34.2 | 3.305 | 34.2 | 14.4 | 29.5 | 28.8 | 474.2 | 4 | 1.842 | 28 | 53.3 | 98.1 | 47.57 | 80.74 | 96.2 | 27.5 | 15.7 | 46 | 32 | 0.784 | 33.7 | 52 | -16.1 | 20.1 | 27.2 | 1.1
522930.084 | 2730 | 37 | 1551 | 50.2 | 50 | 45 | 32 | 28.8 | 22.5 | 70.1 | 0.05 | 104 | 40 | 0.77 | 11.5 | 34.3 | 3.312 | 34.3 | 14.4 | 29.8 | 28.8 | 474.3 | 4 | 1.843 | 28 | 53.2 | 98.1 | 47.63 | 80.04 | 98.6 | 27.5 | 15.7 | 46 | 32 | 0.783 | 33.7 | 52 | -16.1 | 19.9 | 27.3 | 1.1
522960.084 | 2760 | 37 | 1550 | 50 | 50 | 45 | 32 | 28.8 | 22.6 | 70 | 0.05 | 104 | 40 | 0.768 | 11.5 | 34.2 | 3.324 | 34.2 | 14.4 | 30.1 | 28.8 | 474.4 | 4 | 1.765 | 28 | 53.2 | 98.1 | 47.83 | 81.63 | 97.3 | 28 | 15.7 | 46 | 31 | 0.781 | 33.7 | 54 | -16.1 | 20 | 27.3 | 1.1
522990.084 | 2790 | 37 | 1550 | 50.2 | 50 | 45 | 32 | 28.8 | 22.3 | 69.9 | 0.05 | 104 | 39.9 | 0.769 | 11.6 | 34.2 | 3.315 | 34.2 | 14.4 | 30.6 | 28.8 | 474.4 | 4 | 1.73 | 28 | 53.2 | 98.1 | 47.77 | 81.24 | 97.6 | 27.5 | 15.7 | 46 | 31 | 0.78 | 33.3 | 54 | -16.2 | 19.9 | 27.3 | 1.1
523020.084 | 2820 | 37 | 1550 | 50.2 | 50 | 45 | 32 | 28.9 | 22.6 | 70 | 0.05 | 104 | 40 | 0.769 | 11.5 | 34.4 | 3.319 | 34.4 | 14.4 | 30.5 | 28.9 | 474.3 | 4 | 1.747 | 28 | 53.3 | 98.1 | 47.65 | 80.88 | 100 | 27.5 | 15.7 | 46 | 31 | 0.781 | 33.3 | 53 | -16.1 | 20.1 | 27.3 | 1.1
523050.084 | 2850 | 37 | 1551 | 50.5 | 50 | 45 | 31.9 | 28.8 | 22.2 | 70.1 | 0.05 | 104 | 40 | 0.77 | 11.6 | 34.5 | 3.317 | 34.5 | 14.4 | 30.4 | 28.8 | 474.4 | 4 | 1.756 | 28 | 53.2 | 98.1 | 47.97 | 80.73 | 95.1 | 27.5 | 15.7 | 46 | 31 | 0.783 | 33.7 | 54 | -16.1 | 19.9 | 27.3 | 1.1
523080.084 | 2880 | 37 | 1550 | 50.2 | 50 | 45 | 31.9 | 28.8 | 22.5 | 69.9 | 0.05 | 104 | 40 | 0.77 | 11.6 | 34.5 | 3.311 | 34.5 | 14.4 | 30.4 | 28.8 | 474.3 | 4 | 1.762 | 28 | 53.2 | 98.1 | 47.8 | 80.47 | 99.8 | 28 | 15.7 | 46 | 31 | 0.781 | 33.7 | 52 | -16.1 | 20 | 27.2 | 1.1
523110.084 | 2910 | 37 | 1549 | 49.8 | 50 | 45 | 31.9 | 28.8 | 22.2 | 70.1 | 0.05 | 104 | 40 | 0.768 | 11.6 | 34.5 | 3.307 | 34.5 | 14.4 | 30.1 | 28.8 | 474.1 | 3.9 | 1.772 | 28 | 53.3 | 98.1 | 48.09 | 81.09 | 99.4 | 27.5 | 15.7 | 46 | 31 | 0.782 | 33.7 | 53 | -16.1 | 20 | 27.3 | 1.1
523140.084 | 2940 | 37 | 1550 | 50.4 | 50 | 45 | 31.9 | 28.9 | 22.2 | 70 | 0.05 | 104 | 40 | 0.768 | 11.6 | 34.5 | 3.316 | 34.5 | 14.4 | 29.6 | 28.9 | 474.2 | 3.9 | 1.806 | 28 | 53.3 | 98.1 | 48.07 | 80.62 | 97 | 28 | 15.7 | 46 | 31 | 0.782 | 33.7 | 52 | -16.1 | 20 | 27.3 | 1.1
523170.084 | 2970 | 37 | 1549 | 49.5 | 50 | 45 | 32 | 28.9 | 22.3 | 70 | 0.051 | 104 | 40 | 0.769 | 11.5 | 34.6 | 3.304 | 34.6 | 14.4 | 29.5 | 28.9 | 473.9 | 4 | 1.859 | 28 | 53.2 | 98.1 | 48.12 | 82.38 | 95.2 | 27.5 | 15.7 | 46 | 31 | 0.779 | 33.7 | 52 | -16.1 | 19.9 | 27.4 | 1.1
523200.084 | 3000 | 37 | 1550 | 50.4 | 50 | 45 | 32 | 28.9 | 22.3 | 70 | 0.05 | 104 | 40 | 0.77 | 11.6 | 34.7 | 3.291 | 34.7 | 14.4 | 29.4 | 28.9 | 474.1 | 3.9 | 1.808 | 28 | 53.2 | 98.1 | 48.04 | 81.51 | 100 | 28 | 15.7 | 46 | 32 | 0.778 | 33.7 | 52 | -16.1 | 20 | 27.4 | 1.1
523230.084 | 3030 | 37 | 1550 | 49.9 | 50 | 45 | 32.1 | 28.9 | 22.7 | 70 | 0.05 | 104 | 40 | 0.769 | 11.6 | 34.5 | 3.306 | 34.5 | 14.4 | 29.3 | 28.9 | 473.9 | 3.9 | 1.803 | 28 | 53.2 | 98.1 | 48.02 | 80.66 | 95.5 | 28 | 15.7 | 46 | 32 | 0.777 | 33.3 | 52 | -16.1 | 19.9 | 27.3 | 1.1
523260.084 | 3060 | 37 | 1551 | 50.3 | 50 | 45 | 32.1 | 28.7 | 22.3 | 70 | 0.05 | 104 | 40 | 0.769 | 11.6 | 34.1 | 3.335 | 34.1 | 14.4 | 29.4 | 28.7 | 474 | 3.9 | 1.836 | 28 | 53.1 | 98.1 | 48 | 80.84 | 97.4 | 28 | 15.7 | 46 | 32 | 0.778 | 33.3 | 54 | -16.1 | 20.1 | 27.2 | 1.1
523290.084 | 3090 | 37 | 1550 | 50 | 50 | 45 | 32.1 | 28.8 | 22.5 | 70 | 0.05 | 104 | 39.9 | 0.768 | 11.6 | 34 | 3.305 | 34 | 14.4 | 29.6 | 28.8 | 473.9 | 3.9 | 1.77 | 28 | 53.1 | 98.1 | 47.88 | 80.22 | 100 | 28 | 15.7 | 46 | 32 | 0.779 | 33.3 | 52 | -16.1 | 19.9 | 27.2 | 1.1
523320.084 | 3120 | 37 | 1551 | 50.3 | 50 | 45 | 32.1 | 28.7 | 22.4 | 70 | 0.05 | 104 | 40 | 0.769 | 11.6 | 34.3 | 3.3 | 34.3 | 14.4 | 29.5 | 28.7 | 473.8 | 3.9 | 1.792 | 28 | 53.1 | 98.1 | 48.27 | 81.11 | 97.3 | 28 | 15.7 | 46 | 32 | 0.779 | 33.3 | 54 | -16.1 | 20.1 | 27.2 | 1.1
523350.084 | 3150 | 37 | 1550 | 50.1 | 50 | 45 | 32.1 | 28.8 | 22.3 | 69.9 | 0.05 | 104 | 39.9 | 0.768 | 11.6 | 34.2 | 3.308 | 34.2 | 14.4 | 29.5 | 28.8 | 473.7 | 4 | 1.74 | 28 | 53.1 | 98.1 | 48.42 | 81.29 | 100 | 28 | 15.7 | 46 | 32 | 0.779 | 33.3 | 52 | -16.1 | 19.9 | 27.3 | 1.1
523380.084 | 3180 | 37 | 1550 | 49.7 | 50 | 45 | 32 | 28.9 | 22.2 | 70.1 | 0.05 | 104 | 39.9 | 0.77 | 11.5 | 34.6 | 3.284 | 34.6 | 14.4 | 29.6 | 28.9 | 473.7 | 4 | 1.768 | 28 | 53.1 | 98.1 | 48.48 | 81.69 | 97.3 | 28 | 15.7 | 46 | 31 | 0.784 | 33.3 | 54 | -16.1 | 19.9 | 27.3 | 1.1
523410.084 | 3210 | 37 | 1551 | 50.1 | 50 | 45 | 32 | 28.9 | 22.2 | 70 | 0.05 | 104 | 40 | 0.769 | 11.6 | 34.6 | 3.291 | 34.6 | 14.4 | 30 | 28.9 | 473.7 | 3.9 | 1.793 | 28 | 53.1 | 98.1 | 47.89 | 81.77 | 95.2 | 28 | 15.7 | 46 | 31 | 0.781 | 33.3 | 52 | -16.1 | 20.1 | 27.4 | 1.1
523440.084 | 3240 | 37 | 1551 | 49.8 | 50 | 45 | 31.9 | 29 | 22.1 | 70 | 0.05 | 104 | 40 | 0.768 | 11.6 | 34.5 | 3.302 | 34.5 | 14.4 | 30.2 | 29 | 473.6 | 3.9 | 1.78 | 28 | 53.1 | 98.1 | 48.73 | 80.7 | 100 | 28 | 15.7 | 46 | 31 | 0.781 | 33.3 | 52 | -16.1 | 20 | 27.4 | 1.1
523470.084 | 3270 | 37 | 1551 | 49.8 | 50 | 45 | 31.9 | 28.9 | 22.3 | 70.1 | 0.05 | 104 | 40 | 0.768 | 11.6 | 34.6 | 3.289 | 34.6 | 14.4 | 30.5 | 28.9 | 473.5 | 3.9 | 1.758 | 28.1 | 53.1 | 98.1 | 48.49 | 81.62 | 100 | 28 | 15.7 | 46 | 31 | 0.78 | 33.7 | 54 | -16.1 | 19.9 | 27.4 | 1.1
523500.084 | 3300 | 37 | 1550 | 49.9 | 50 | 45 | 32 | 28.8 | 22.2 | 70 | 0.05 | 104 | 39.9 | 0.769 | 11.5 | 34.7 | 3.28 | 34.7 | 14.4 | 30.2 | 28.8 | 473.2 | 4 | 1.769 | 28.1 | 53.1 | 98.1 | 48.91 | 80.7 | 100 | 28 | 15.7 | 46 | 31 | 0.78 | 33.3 | 52 | -16.1 | 20.1 | 27.3 | 1.1
523530.084 | 3330 | 37 | 1552 | 50.2 | 50 | 45 | 32 | 28.8 | 22.4 | 69.9 | 0.05 | 104 | 39.9 | 0.77 | 11.5 | 34.3 | 3.301 | 34.3 | 14.4 | 30.5 | 28.8 | 473.2 | 3.9 | 1.801 | 28.1 | 53 | 98.1 | 48.53 | 81.06 | 97.7 | 28 | 15.7 | 46 | 31 | 0.778 | 33.3 | 54 | -16.1 | 19.9 | 27.3 | 1.1
523560.084 | 3360 | 37 | 1550 | 50.5 | 50 | 45 | 32 | 28.8 | 22.1 | 70.1 | 0.05 | 104 | 40 | 0.769 | 11.5 | 34.4 | 3.294 | 34.4 | 14.4 | 31.1 | 28.8 | 473.1 | 3.9 | 1.783 | 28.1 | 53.1 | 98.1 | 48.51 | 80.82 | 100 | 28 | 15.7 | 46 | 31 | 0.778 | 33.3 | 52 | -16.1 | 19.9 | 27.3 | 1.1
523590.084 | 3390 | 37 | 1550 | 50.5 | 50 | 45 | 32 | 28.9 | 22.1 | 70 | 0.05 | 104 | 40 | 0.769 | 11.5 | 34.3 | 3.298 | 34.3 | 14.4 | 31 | 28.9 | 472.8 | 3.9 | 1.739 | 28.1 | 53 | 98.1 | 48.39 | 81.03 | 98.7 | 28 | 15.7 | 46 | 31 | 0.778 | 33.3 | 54 | -16.1 | 20 | 27.3 | 1.1
523620.084 | 3420 | 37 | 1551 | 50.2 | 50 | 45 | 32 | 28.9 | 22 | 69.9 | 0.05 | 104 | 39.9 | 0.769 | 11.5 | 34.4 | 3.323 | 34.4 | 14.4 | 30.1 | 28.9 | 472.7 | 3.9 | 1.764 | 28 | 53 | 98.1 | 48.51 | 81.51 | 100 | 28 | 15.7 | 46 | 31 | 0.781 | 33.3 | 52 | -16.1 | 20 | 27.3 | 1.1
523650.084 | 3450 | 37 | 1550 | 50.4 | 50 | 45 | 32 | 28.9 | 21.8 | 70.1 | 0.05 | 104 | 40 | 0.769 | 11.5 | 34.2 | 3.294 | 34.2 | 14.4 | 29.6 | 28.9 | 472.5 | 3.9 | 1.68 | 28 | 52.9 | 98.1 | 48.64 | 80.37 | 95 | 28 | 15.7 | 46 | 32 | 0.777 | 33.3 | 54 | -16.1 | 19.9 | 27.3 | 1.1
523680.084 | 3480 | 37 | 1550 | 49.7 | 50 | 44.9 | 32.1 | 28.9 | 22.1 | 70 | 0.05 | 104 | 40 | 0.77 | 11.5 | 34.6 | 3.311 | 34.6 | 14.4 | 29.3 | 28.9 | 472.5 | 3.9 | 1.758 | 28 | 53 | 98.1 | 48.79 | 81.41 | 100 | 28 | 15.7 | 46 | 32 | 0.783 | 33.3 | 52 | -16.1 | 20 | 27.3 | 1.1
523710.084 | 3510 | 37 | 1551 | 49.8 | 50 | 45 | 32.1 | 28.8 | 21.9 | 70 | 0.05 | 104 | 40 | 0.769 | 11.5 | 34.3 | 3.285 | 34.3 | 14.4 | 29.2 | 28.8 | 473.1 | 3.9 | 1.721 | 28 | 52.9 | 98.1 | 48.76 | 81.25 | 100 | 28 | 15.7 | 46 | 32 | 0.777 | 33.3 | 54 | -16.1 | 19.9 | 27.3 | 1.1
523740.084 | 3540 | 37 | 1549 | 49.2 | 50 | 44.9 | 32 | 28.8 | 22 | 70 | 0.05 | 104 | 40 | 0.769 | 11.5 | 34.5 | 3.287 | 34.5 | 14.4 | 29.4 | 28.8 | 472.9 | 3.9 | 1.731 | 28 | 53 | 98.1 | 48.94 | 81.75 | 100 | 28 | 15.3 | 46 | 32 | 0.779 | 33.3 | 54 | -16.1 | 20 | 27.3 | 1.1
523770.084 | 3570 | 37 | 1551 | 50.4 | 50 | 45 | 32 | 28.9 | 21.9 | 69.9 | 0.05 | 104 | 40 | 0.768 | 11.5 | 34.4 | 3.282 | 34.4 | 14.4 | 29.3 | 28.9 | 472.8 | 4 | 1.664 | 28 | 53 | 98.1 | 49.05 | 81.34 | 100 | 28 | 15.7 | 46 | 32 | 0.783 | 33.3 | 54 | -16.1 | 20 | 27.3 | 1.1
523800.084 | 3600 | 37 | 1549 | 49.7 | 50 | 45 | 32 | 28.8 | 21.7 | 70 | 0.05 | 104 | 40 | 0.769 | 11.5 | 34.5 | 3.289 | 34.5 | 14.4 | 29.1 | 28.8 | 472.8 | 3.9 | 1.753 | 28 | 53 | 98.1 | 49.06 | 82.87 | 97.3 | 28 | 15.3 | 46 | 32 | 0.782 | 33.3 | 54 | -16.1 | 20 | 27.3 | 1.1
523830.084 | 3630 | 37 | 1549 | 49.6 | 50 | 44.9 | 32 | 28.8 | 21.8 | 70.1 | 0.05 | 104 | 40 | 0.769 | 11.5 | 34.3 | 3.282 | 34.3 | 14.4 | 29.6 | 28.8 | 472.6 | 3.9 | 1.778 | 28 | 53 | 98.1 | 49.28 | 81.18 | 100 | 28 | 15.7 | 46 | 31 | 0.78 | 33.3 | 54 | -16.1 | 19.9 | 27.3 | 1.1
523860.084 | 3660 | 37 | 1552 | 50.6 | 50 | 44.9 | 32 | 28.9 | 21.6 | 70 | 0.05 | 104 | 40 | 0.769 | 11.5 | 34.3 | 3.278 | 34.3 | 14.4 | 29.6 | 28.9 | 472.9 | 3.9 | 1.839 | 27.9 | 53 | 98.1 | 49.18 | 82.18 | 95.2 | 28 | 15.7 | 46 | 31 | 0.781 | 33.3 | 54 | -16.1 | 20.1 | 27.3 | 1.1
523890.084 | 3690 | 37 | 1550 | 50.2 | 50 | 45 | 32 | 28.9 | 22.1 | 70 | 0.05 | 104 | 40 | 0.769 | 11.5 | 34.3 | 3.286 | 34.3 | 14.4 | 30.2 | 28.9 | 472.5 | 3.9 | 1.819 | 27.9 | 52.9 | 98.1 | 48.82 | 81.46 | 98.3 | 28 | 15.7 | 46 | 31 | 0.781 | 33.3 | 52 | -16.1 | 19.9 | 27.4 | 1.1
523920.084 | 3720 | 37 | 1549 | 49.5 | 50 | 45 | 31.9 | 28.9 | 22.2 | 70 | 0.05 | 104 | 40 | 0.768 | 11.5 | 34.2 | 3.29 | 34.2 | 14.4 | 30 | 28.9 | 472.3 | 3.9 | 1.851 | 27.9 | 53 | 98.1 | 49.35 | 82.54 | 100 | 28 | 15.3 | 46 | 31 | 0.781 | 33.3 | 54 | -16.1 | 20.1 | 27.3 | 1.1
523950.084 | 3750 | 37 | 1552 | 49.6 | 50 | 45 | 31.9 | 28.8 | 22.2 | 70 | 0.05 | 104 | 40 | 0.769 | 11.5 | 34.3 | 3.283 | 34.3 | 14.4 | 29.9 | 28.8 | 472.6 | 3.9 | 1.813 | 27.9 | 53 | 98.1 | 49.24 | 80.86 | 94.3 | 28 | 15.7 | 46 | 31 | 0.779 | 33.3 | 52 | -16.1 | 19.9 | 27.3 | 1.1
523980.084 | 3780 | 37 | 1551 | 50.4 | 50 | 45 | 31.9 | 28.9 | 22.3 | 70 | 0.05 | 104 | 40 | 0.769 | 11.5 | 34.4 | 3.277 | 34.4 | 14.4 | 30.1 | 28.9 | 472.4 | 4 | 1.782 | 27.9 | 53 | 98.1 | 49.73 | 81.78 | 100 | 28 | 15.7 | 46 | 31 | 0.781 | 33.3 | 52 | -16.1 | 20 | 27.3 | 1.1
524010.084 | 3810 | 37 | 1551 | 49.9 | 50 | 45 | 32 | 28.8 | 22 | 70 | 0.05 | 104 | 40 | 0.77 | 11.5 | 34.4 | 3.293 | 34.4 | 14.4 | 30.1 | 28.8 | 472.3 | 4 | 1.771 | 27.9 | 52.9 | 98.1 | 49.55 | 82.17 | 96 | 28 | 15.7 | 46 | 31 | 0.778 | 33.3 | 54 | -16.1 | 19.9 | 27.3 | 1.1
524040.084 | 3840 | 37 | 1549 | 49.7 | 50 | 45 | 32 | 28.8 | 22.4 | 70 | 0.05 | 104 | 40 | 0.769 | 11.5 | 34.3 | 3.289 | 34.3 | 14.4 | 29.9 | 28.8 | 472.2 | 4 | 1.759 | 27.9 | 53 | 98.1 | 49.33 | 80.88 | 100 | 28 | 15.7 | 46 | 31 | 0.781 | 33.3 | 54 | -16.1 | 20.1 | 27.3 | 1.1
524070.084 | 3870 | 37 | 1551 | 49.6 | 50 | 45 | 32 | 28.9 | 22.4 | 70 | 0.05 | 104 | 40 | 0.768 | 11.5 | 34.3 | 3.295 | 34.3 | 14.4 | 29.6 | 28.9 | 472.3 | 4 | 1.758 | 27.9 | 52.9 | 98.1 | 49.71 | 81.41 | 100 | 28 | 15.7 | 46 | 31 | 0.784 | 33.3 | 54 | -16.1 | 19.9 | 27.3 | 1.1
524100.084 | 3900 | 37 | 1550 | 50.2 | 50 | 45 | 32 | 28.9 | 22.6 | 70 | 0.05 | 104 | 40 | 0.769 | 11.5 | 34.4 | 3.286 | 34.4 | 14.4 | 29.4 | 28.9 | 472.3 | 4 | 1.861 | 27.9 | 53 | 98.1 | 49.43 | 81.7 | 100 | 28 | 15.7 | 46 | 32 | 0.783 | 33.3 | 52 | -16.1 | 20.1 | 27.4 | 1.1
524130.084 | 3930 | 37 | 1551 | 49.6 | 50 | 45 | 32 | 28.9 | 22.4 | 70 | 0.05 | 104 | 40 | 0.769 | 11.4 | 34.5 | 3.3 | 34.5 | 14.4 | 29.6 | 28.9 | 472.2 | 4 | 1.854 | 27.9 | 52.9 | 98.1 | 49.25 | 81.23 | 98.4 | 28 | 15.7 | 46 | 32 | 0.782 | 33.3 | 54 | -16.1 | 19.9 | 27.3 | 1.1
524160.084 | 3960 | 37 | 1550 | 49.9 | 50 | 45 | 32 | 28.9 | 22.6 | 70 | 0.05 | 104 | 40 | 0.77 | 11.5 | 34.1 | 3.262 | 34.1 | 14.4 | 29.7 | 28.9 | 471.8 | 4 | 1.893 | 27.9 | 52.9 | 98.1 | 49.61 | 82.32 | 97 | 28 | 15.7 | 46 | 31 | 0.781 | 33.3 | 54 | -16.1 | 19.9 | 27.3 | 1.1
524190.084 | 3990 | 37 | 1550 | 49.9 | 50 | 45 | 32 | 28.8 | 22.2 | 70 | 0.05 | 104 | 40 | 0.77 | 11.5 | 34.1 | 3.266 | 34.1 | 14.4 | 30 | 28.8 | 471.5 | 3.9 | 1.861 | 27.9 | 53 | 98.1 | 49.09 | 82.39 | 100 | 28 | 15.7 | 46 | 32 | 0.778 | 33.3 | 54 | 0 | 20 | 27.3 | 1.1
524220.084 | 4020 | 37 | 1550 | 50.5 | 50 | 45 | 31.9 | 28.8 | 22.5 | 70 | 0.05 | 104 | 40 | 0.768 | 11.5 | 34.3 | 3.273 | 34.3 | 14.4 | 29.4 | 28.8 | 471.5 | 3.9 | 1.916 | 27.9 | 53 | 98.1 | 49.49 | 80.63 | 95 | 28 | 15.7 | 46 | 31 | 0.782 | 33.3 | 54 | -16.1 | 20 | 27.3 | 1.1
524250.084 | 4050 | 37 | 1550 | 49.6 | 50 | 45 | 32 | 28.8 | 22.3 | 69.9 | 0.05 | 104 | 40 | 0.768 | 11.5 | 34.3 | 3.277 | 34.3 | 14.4 | 29.2 | 28.8 | 471.4 | 4 | 1.868 | 27.9 | 53 | 98.1 | 49.49 | 81.18 | 100 | 28 | 15.7 | 46 | 31 | 0.777 | 33.3 | 54 | -16.1 | 19.9 | 27.3 | 1.1
524280.084 | 4080 | 37 | 1550 | 49.7 | 50 | 45 | 32 | 28.8 | 22.7 | 70.1 | 0.05 | 104 | 40 | 0.77 | 11.5 | 34.2 | 3.266 | 34.2 | 14.4 | 29.2 | 28.8 | 471.4 | 4 | 1.883 | 27.9 | 53 | 98.1 | 49.35 | 81.6 | 100 | 28 | 15.7 | 46 | 32 | 0.776 | 33.3 | 52 | -16.1 | 20 | 27.3 | 1.1
524310.084 | 4110 | 37 | 1551 | 50 | 50 | 45 | 32 | 28.9 | 22.6 | 70 | 0.05 | 104 | 40 | 0.77 | 11.5 | 34.3 | 3.279 | 34.3 | 14.4 | 29.5 | 28.9 | 471.7 | 4 | 1.853 | 27.9 | 52.9 | 98.1 | 49.56 | 81.39 | 97.2 | 28 | 15.7 | 46 | 32 | 0.783 | 33.3 | 54 | -16.1 | 19.8 | 27.4 | 1.1
524340.084 | 4140 | 37 | 1550 | 49.7 | 50 | 45 | 32 | 28.9 | 22.4 | 69.9 | 0.05 | 104 | 40 | 0.769 | 11.5 | 34.2 | 3.276 | 34.2 | 14.4 | 29.5 | 28.9 | 471.7 | 4 | 1.886 | 27.9 | 53 | 98.1 | 49.67 | 81.94 | 99.9 | 28 | 15.7 | 46 | 31 | 0.778 | 33.3 | 54 | -16.1 | 19.9 | 27.3 | 1.1
524370.084 | 4170 | 37 | 1556 | 51.8 | 50 | 45 | 32 | 28.9 | 22.6 | 70 | 0.048 | 104.2 | 40.2 | 0.769 | 11.5 | 34.4 | 3.393 | 34.4 | 14.4 | 29.6 | 28.9 | 472.3 | 4.1 | 2.019 | 27.9 | 54.2 | 98.1 | 49.3 | 81.6 | 100 | 27.5 | 15.7 | 46 | 32 | 0.778 | 34.1 | 55 | -16.1 | 19.9 | 27.4 | 1.1
524400.084 | 4200 | 37 | 1551 | 52.3 | 50 | 45 | 32 | 28.8 | 22.4 | 70 | 0.049 | 104.2 | 40 | 0.769 | 11.5 | 34.4 | 3.396 | 34.4 | 14.4 | 29.5 | 28.8 | 471.7 | 4.1 | 2.017 | 27.9 | 54.3 | 98.1 | 49.38 | 81.66 | 98.2 | 27.5 | 15.7 | 46 | 32 | 0.78 | 34.5 | 55 | -16.1 | 20 | 27.4 | 1.1
524430.084 | 4230 | 37 | 1544 | 49.4 | 50 | 45.1 | 32.1 | 28.9 | 22.5 | 70 | 0.05 | 103.8 | 39.9 | 0.769 | 11.4 | 34.2 | 3.264 | 34.2 | 14.4 | 29.4 | 28.9 | 470.7 | 4 | 1.912 | 27.9 | 53.1 | 98.1 | 49.46 | 81.52 | 94.6 | 28 | 15.7 | 46 | 32 | 0.784 | 33.3 | 52 | -16.1 | 19.9 | 27.4 | 1.1
524460.084 | 4260 | 37 | 1551 | 50.2 | 50 | 45 | 32 | 28.9 | 22.5 | 69.9 | 0.05 | 103.8 | 40 | 0.77 | 11.5 | 34.5 | 3.284 | 34.5 | 14.4 | 29.4 | 28.9 | 471.4 | 4 | 1.834 | 27.9 | 53 | 98.1 | 49.54 | 81.53 | 91.7 | 28 | 15.7 | 46 | 32 | 0.783 | 33.3 | 54 | 0 | 20.1 | 27.3 | 1.1
524490.084 | 4290 | 37 | 1550 | 49.7 | 50 | 45 | 32 | 28.7 | 22.4 | 70.1 | 0.05 | 103.9 | 40 | 0.77 | 11.5 | 34.4 | 3.277 | 34.4 | 14.4 | 29.6 | 28.7 | 471.3 | 4 | 1.847 | 27.9 | 52.9 | 98.1 | 49.33 | 81.65 | 99.4 | 28 | 15.7 | 46 | 32 | 0.782 | 33.3 | 52 | -16.1 | 20 | 27.3 | 1.1
524520.084 | 4320 | 37 | 1550 | 50.1 | 50 | 45 | 32 | 28.8 | 22.6 | 70 | 0.05 | 103.9 | 40 | 0.769 | 11.5 | 34.3 | 3.301 | 34.3 | 14.4 | 30.2 | 28.8 | 471.1 | 4 | 1.868 | 27.9 | 53 | 98.1 | 49.51 | 81.48 | 100 | 28 | 15.3 | 46 | 31 | 0.777 | 33.3 | 52 | -16.1 | 20.1 | 27.2 | 1.1
524550.084 | 4350 | 37 | 1550 | 49.6 | 50 | 45 | 32 | 28.9 | 22.7 | 70 | 0.05 | 104 | 40.1 | 0.768 | 11.5 | 34.3 | 3.282 | 34.3 | 14.4 | 30.1 | 28.9 | 470.9 | 4 | 1.889 | 27.9 | 52.9 | 98.2 | 49.43 | 81.44 | 100 | 28 | 15.7 | 46 | 32 | 0.779 | 33.3 | 54 | -16.1 | 19.9 | 27.3 | 1.1
524580.084 | 4380 | 37 | 1551 | 49.4 | 50 | 45 | 32 | 28.8 | 22.5 | 70 | 0.05 | 104 | 40 | 0.769 | 11.5 | 34.4 | 3.279 | 34.4 | 14.4 | 30.8 | 28.8 | 470.9 | 4 | 1.897 | 27.9 | 52.9 | 98.1 | 49.56 | 81.63 | 100 | 28 | 15.3 | 46 | 31 | 0.779 | 33.3 | 52 | -16.1 | 20 | 27.3 | 1.1
524610.084 | 4410 | 37 | 1549 | 49.4 | 50 | 45 | 31.9 | 29 | 22.7 | 70 | 0.05 | 104 | 40 | 0.769 | 11.5 | 34.2 | 3.288 | 34.2 | 14.4 | 30.6 | 29 | 470.6 | 4 | 1.893 | 27.9 | 52.9 | 98.1 | 49.04 | 80.43 | 98.9 | 28 | 15.7 | 46 | 31 | 0.78 | 33.3 | 52 | -16.1 | 19.9 | 27.4 | 1.1
524640.084 | 4440 | 37 | 1550 | 49.5 | 50 | 45 | 31.9 | 28.9 | 22.6 | 70 | 0.05 | 104 | 40 | 0.77 | 11.5 | 34.2 | 3.284 | 34.2 | 14.4 | 30.5 | 28.9 | 470.7 | 4 | 1.908 | 27.9 | 53 | 98.1 | 49.4 | 82.52 | 98.1 | 28 | 15.7 | 46 | 31 | 0.78 | 33.3 | 54 | -16.1 | 19.9 | 27.4 | 1.1
524670.084 | 4470 | 37 | 1550 | 49.4 | 50 | 45 | 31.9 | 28.9 | 22.6 | 70 | 0.05 | 104 | 40 | 0.769 | 11.5 | 34.5 | 3.274 | 34.5 | 14.4 | 30.2 | 28.9 | 470.6 | 4 | 1.899 | 27.9 | 53 | 98.2 | 49.4 | 80.71 | 100 | 28 | 15.7 | 46 | 31 | 0.782 | 33.3 | 54 | -16.1 | 19.9 | 27.3 | 1.1
524700.084 | 4500 | 37 | 1550 | 49.8 | 50 | 45 | 32 | 28.8 | 22.5 | 70 | 0.05 | 104 | 40 | 0.768 | 11.5 | 34.5 | 3.295 | 34.5 | 14.4 | 30 | 28.8 | 470.6 | 4 | 1.929 | 27.9 | 53 | 98.2 | 49.58 | 82.12 | 96.8 | 28 | 15.3 | 46 | 31 | 0.779 | 33.3 | 52 | -16.1 | 20 | 27.3 | 1.1
524730.084 | 4530 | 37 | 1550 | 49.9 | 50 | 45 | 32 | 28.8 | 22.9 | 70 | 0.05 | 104 | 40 | 0.769 | 11.5 | 34.7 | 3.283 | 34.7 | 14.4 | 30.6 | 28.8 | 470.5 | 4 | 1.889 | 27.9 | 52.9 | 98.2 | 49.47 | 81.84 | 93.7 | 28 | 15.7 | 46 | 31 | 0.781 | 33.3 | 52 | -16.1 | 19.9 | 27.3 | 1.1
524760.084 | 4560 | 37 | 1561 | 52.2 | 50 | 45 | 32 | 28.9 | 22.6 | 70 | 0.049 | 104.2 | 40.1 | 0.769 | 11.5 | 34.3 | 3.42 | 34.3 | 14.4 | 29.9 | 28.9 | 471.7 | 4.1 | 2.042 | 27.9 | 54.1 | 98.2 | 49.33 | 81.33 | 100 | 27.5 | 15.7 | 46 | 32 | 0.783 | 34.5 | 55 | -16.1 | 20 | 27.3 | 1.1
524790.084 | 4590 | 37 | 1543 | 50.3 | 50 | 45 | 32 | 28.8 | 22.4 | 70 | 0.05 | 103.9 | 40 | 0.77 | 11.5 | 34.4 | 3.249 | 34.4 | 14.4 | 29.6 | 28.8 | 469.9 | 4 | 1.946 | 27.9 | 53.2 | 98.2 | 49.46 | 80.81 | 99.7 | 27.5 | 15.7 | 46 | 32 | 0.777 | 33.3 | 52 | -16.1 | 19.9 | 27.4 | 1.1
524820.084 | 4620 | 37 | 1550 | 49.9 | 50 | 45 | 32 | 28.9 | 22.3 | 70.1 | 0.05 | 103.9 | 40.1 | 0.769 | 11.5 | 34.2 | 3.273 | 34.2 | 14.4 | 29.4 | 28.9 | 470.5 | 4 | 2.005 | 27.9 | 53.1 | 98.2 | 49.37 | 81.62 | 97.1 | 28 | 15.7 | 46 | 32 | 0.777 | 33.3 | 54 | -16.1 | 20.1 | 27.4 | 1.1
524850.084 | 4650 | 37 | 1550 | 50 | 50 | 45 | 32 | 28.9 | 22.1 | 70 | 0.05 | 104 | 40.1 | 0.768 | 11.5 | 34 | 3.299 | 34 | 14.4 | 29.8 | 28.9 | 470.4 | 4 | 1.964 | 27.9 | 53.1 | 98.2 | 49.75 | 82.02 | 100 | 28 | 15.7 | 46 | 32 | 0.782 | 33.3 | 52 | -16.1 | 19.9 | 27.4 | 1.1
524880.084 | 4680 | 37 | 1550 | 50.3 | 50 | 45 | 32.1 | 28.9 | 22.1 | 69.9 | 0.05 | 104 | 40.1 | 0.769 | 11.5 | 34.2 | 3.296 | 34.2 | 14.4 | 29.9 | 28.9 | 470.4 | 4 | 1.953 | 27.9 | 53.1 | 98.2 | 49.66 | 81.52 | 100 | 28 | 15.7 | 46 | 32 | 0.781 | 33.3 | 54 | -16.1 | 20.1 | 27.4 | 1.1
524910.084 | 4710 | 37 | 1550 | 50.1 | 50 | 45 | 32.1 | 28.8 | 22.1 | 70.1 | 0.05 | 104 | 40.1 | 0.77 | 11.5 | 34.2 | 3.292 | 34.2 | 14.4 | 30.7 | 28.8 | 470.2 | 4 | 1.935 | 27.9 | 53.1 | 98.2 | 49.46 | 82.06 | 96.5 | 28 | 15.7 | 46 | 32 | 0.78 | 33.3 | 52 | -16.1 | 20 | 27.3 | 1.1
524940.084 | 4740 | 37 | 1551 | 50.6 | 50 | 45 | 32.1 | 28.9 | 22.1 | 70 | 0.05 | 104 | 40 | 0.769 | 11.5 | 34.1 | 3.297 | 34.1 | 14.4 | 30.2 | 28.9 | 470.2 | 4 | 1.918 | 27.9 | 53.1 | 98.2 | 49.99 | 82.28 | 100 | 28 | 15.7 | 46 | 32 | 0.784 | 33.3 | 52 | -16.1 | 19.9 | 27.3 | 1.1
524970.084 | 4770 | 37 | 1551 | 50.3 | 50 | 45 | 32.1 | 28.9 | 22 | 69.9 | 0.05 | 104 | 40 | 0.768 | 11.5 | 33.9 | 3.322 | 33.9 | 14.4 | 30 | 28.9 | 470.1 | 4 | 1.874 | 27.9 | 53.1 | 98.2 | 49.62 | 81.79 | 100 | 28 | 15.7 | 46 | 32 | 0.78 | 33.3 | 54 | -16.1 | 19.9 | 27.3 | 1.1
525000.084 | 4800 | 37 | 1551 | 50.5 | 50 | 45 | 32 | 28.9 | 22.1 | 70 | 0.05 | 104 | 40 | 0.768 | 11.5 | 33.9 | 3.311 | 33.9 | 14.4 | 30.9 | 28.9 | 470.1 | 4 | 1.894 | 27.8 | 53.1 | 98.2 | 50.07 | 81.18 | 96.2 | 28 | 15.7 | 46 | 31 | 0.778 | 33.3 | 54 | 0 | 20 | 27.3 | 1.1
525030.084 | 4830 | 37 | 1551 | 50.6 | 50 | 45 | 32 | 28.9 | 22 | 70 | 0.05 | 104 | 40 | 0.768 | 11.5 | 34.3 | 3.283 | 34.3 | 14.4 | 30.3 | 28.9 | 470 | 4 | 1.94 | 27.8 | 53.1 | 98.2 | 49.41 | 81.72 | 100 | 28 | 15.7 | 46 | 31 | 0.782 | 33.3 | 52 | -16.1 | 19.9 | 27.4 | 1.1
525060.084 | 4860 | 37 | 1550 | 50.5 | 50 | 45 | 32 | 28.9 | 22.1 | 70 | 0.049 | 104 | 40 | 0.769 | 11.5 | 33.9 | 3.299 | 33.9 | 14.4 | 30.4 | 28.9 | 469.9 | 4 | 1.928 | 27.8 | 53.1 | 98.2 | 49.49 | 80.03 | 95.9 | 28 | 15.7 | 46 | 31 | 0.781 | 33.3 | 54 | -16.1 | 20.1 | 27.3 | 1.1
525090.084 | 4890 | 37 | 1550 | 50.6 | 50 | 45 | 32 | 29 | 22.1 | 70 | 0.049 | 104 | 40 | 0.77 | 11.5 | 34 | 3.281 | 34 | 14.4 | 30.2 | 29 | 469.9 | 4 | 1.929 | 27.8 | 53 | 98.2 | 50.14 | 81.11 | 99.4 | 28 | 15.7 | 46 | 31 | 0.782 | 33.3 | 52 | -16.1 | 19.9 | 27.4 | 1.1
525120.084 | 4920 | 37 | 1550 | 50.2 | 50 | 45 | 31.9 | 28.9 | 22.2 | 70 | 0.05 | 104 | 40 | 0.768 | 11.5 | 34.1 | 3.285 | 34.1 | 14.4 | 30.4 | 28.9 | 469.8 | 4 | 1.941 | 27.8 | 53 | 98.2 | 49.99 | 81.07 | 100 | 28 | 15.7 | 46 | 31 | 0.78 | 33.3 | 54 | -16.1 | 19.9 | 27.4 | 1.1
525150.084 | 4950 | 37 | 1550 | 49.8 | 50 | 45 | 31.9 | 28.8 | 22 | 70 | 0.051 | 104 | 40 | 0.769 | 11.5 | 34.3 | 3.282 | 34.3 | 14.4 | 30.1 | 28.8 | 470 | 4 | 1.94 | 27.8 | 53 | 98.2 | 49.92 | 80.87 | 96.9 | 28 | 15.7 | 46 | 31 | 0.781 | 33.3 | 52 | -16.1 | 19.9 | 27.3 | 1.1
525180.084 | 4980 | 37 | 1549 | 50.1 | 50 | 45 | 31.9 | 28.9 | 22 | 70 | 0.051 | 104 | 40 | 0.767 | 11.5 | 34.4 | 3.3 | 34.4 | 14.4 | 30 | 28.9 | 469.9 | 4 | 1.917 | 27.8 | 52.9 | 98.2 | 49.93 | 80.89 | 100 | 28 | 15.7 | 46 | 31 | 0.782 | 33.3 | 52 | -16.1 | 20 | 27.3 | 1.1
525210.084 | 5010 | 37 | 1550 | 50.5 | 50 | 45 | 31.9 | 28.9 | 22.1 | 70 | 0.051 | 104 | 39.9 | 0.769 | 11.5 | 34.3 | 3.282 | 34.3 | 14.4 | 29.6 | 28.9 | 469.9 | 4 | 1.96 | 27.9 | 53 | 98.2 | 49.64 | 81.08 | 100 | 28 | 15.3 | 46 | 31 | 0.778 | 33.3 | 54 | -16.1 | 19.9 | 27.3 | 1.1
525240.084 | 5040 | 37 | 1550 | 49.9 | 50 | 45 | 32 | 28.8 | 22 | 70 | 0.051 | 104 | 40 | 0.769 | 11.5 | 34.2 | 3.272 | 34.2 | 14.4 | 29.5 | 28.8 | 469.9 | 4 | 1.983 | 27.9 | 53 | 98.2 | 50.4 | 81.31 | 98.4 | 28 | 15.7 | 46 | 32 | 0.781 | 33.3 | 54 | -16.1 | 20 | 27.3 | 1.1
525270.084 | 5070 | 37 | 1550 | 50 | 50 | 45 | 32 | 28.8 | 22.1 | 70 | 0.051 | 104 | 40 | 0.77 | 11.5 | 34.3 | 3.282 | 34.3 | 14.4 | 29.9 | 28.8 | 469.8 | 4 | 1.975 | 27.9 | 52.9 | 98.2 | 49.91 | 81.2 | 100 | 28 | 15.7 | 46 | 32 | 0.781 | 33.3 | 54 | -16.1 | 19.9 | 27.3 | 1.1
525300.084 | 5100 | 37 | 1549 | 49.9 | 50 | 44.9 | 32.1 | 28.9 | 21.9 | 70 | 0.051 | 104 | 40 | 0.768 | 11.5 | 34.1 | 3.266 | 34.1 | 14.4 | 30 | 28.9 | 469.6 | 4 | 2.022 | 27.8 | 53 | 98.2 | 50.14 | 81.13 | 97.7 | 28 | 15.7 | 46 | 32 | 0.781 | 33.3 | 52 | -16.1 | 20 | 27.3 | 1.1
525330.084 | 5130 | 37 | 1550 | 49.7 | 50 | 44.9 | 32.2 | 28.8 | 21.9 | 70 | 0.05 | 104 | 40 | 0.768 | 11.5 | 34.3 | 3.303 | 34.3 | 14.4 | 29.4 | 28.8 | 469.7 | 4 | 1.986 | 27.8 | 52.9 | 98.2 | 50.21 | 80.74 | 95.6 | 28 | 15.7 | 46 | 32 | 0.778 | 33.3 | 52 | -16.1 | 20 | 27.3 | 1.1
525360.084 | 5160 | 37 | 1550 | 50.1 | 50 | 44.9 | 32.1 | 28.9 | 22.1 | 70 | 0.05 | 104 | 40 | 0.769 | 11.5 | 34.3 | 3.283 | 34.3 | 14.4 | 29.5 | 28.9 | 469.7 | 4 | 2.027 | 27.8 | 52.9 | 98.2 | 50.29 | 81.63 | 100 | 28 | 15.7 | 46 | 32 | 0.781 | 33.3 | 52 | -16.1 | 20 | 27.3 | 1.1
525390.084 | 5190 | 37 | 1550 | 50 | 50 | 45 | 32 | 28.9 | 21.9 | 70.1 | 0.05 | 104 | 40 | 0.769 | 11.5 | 33.9 | 3.275 | 33.9 | 14.4 | 29.8 | 28.9 | 469.7 | 4 | 1.979 | 27.8 | 52.9 | 98.2 | 50.33 | 82.35 | 95.8 | 28 | 15.7 | 46 | 32 | 0.781 | 33.3 | 52 | -16.1 | 19.9 | 27.3 | 1.1
525420.084 | 5220 | 37 | 1550 | 49.5 | 50 | 45 | 32 | 28.9 | 21.9 | 70 | 0.05 | 104 | 40 | 0.77 | 11.5 | 34 | 3.26 | 34 | 14.4 | 30.2 | 28.9 | 469.6 | 4 | 2.023 | 27.8 | 52.9 | 98.2 | 49.99 | 81.28 | 95.5 | 28 | 15.7 | 46 | 31 | 0.78 | 33.3 | 54 | -16.1 | 19.9 | 27.3 | 1.1
525450.084 | 5250 | 37 | 1550 | 49.7 | 50 | 45 | 31.9 | 28.8 | 21.8 | 70 | 0.05 | 104 | 40 | 0.769 | 11.5 | 34 | 3.264 | 34 | 14.4 | 30 | 28.8 | 469.5 | 4 | 2.033 | 27.8 | 52.9 | 98.2 | 50.64 | 82.14 | 100 | 28 | 15.7 | 46 | 31 | 0.777 | 33.3 | 52 | -16.1 | 20 | 27.3 | 1.1
525480.084 | 5280 | 37 | 1549 | 49.4 | 50 | 45 | 32 | 28.8 | 22 | 70 | 0.05 | 104 | 40 | 0.768 | 11.5 | 33.8 | 3.278 | 33.8 | 14.4 | 29.6 | 28.8 | 469.4 | 4 | 2.055 | 27.8 | 52.9 | 98.2 | 50.3 | 82.56 | 98.8 | 28 | 15.7 | 46 | 32 | 0.777 | 33.3 | 54 | -16.1 | 20 | 27.3 | 1.1
525510.084 | 5310 | 37 | 1550 | 50.1 | 50 | 45 | 32 | 28.8 | 22 | 70 | 0.05 | 104 | 39.9 | 0.769 | 11.5 | 33.9 | 3.266 | 33.9 | 14.4 | 30.6 | 28.8 | 469.4 | 4 | 2.073 | 27.7 | 52.9 | 98.2 | 50.8 | 83.2 | 96 | 28 | 15.3 | 46 | 31 | 0.782 | 33.3 | 52 | -16.1 | 20 | 27.4 | 1.1
525540.084 | 5340 | 37 | 1550 | 49.6 | 50 | 45 | 32 | 28.9 | 21.9 | 70 | 0.05 | 104 | 39.9 | 0.769 | 11.5 | 34.1 | 3.265 | 34.1 | 14.4 | 30.5 | 28.9 | 469.3 | 4 | 2.036 | 27.8 | 53 | 98.2 | 50.5 | 81.12 | 98.8 | 28 | 15.7 | 46 | 31 | 0.782 | 33.3 | 54 | -16.1 | 19.9 | 27.3 | 1.1
525570.084 | 5370 | 37 | 1550 | 50 | 50 | 45 | 31.9 | 28.9 | 21.8 | 70 | 0.05 | 104 | 39.9 | 0.769 | 11.5 | 34.2 | 3.269 | 34.2 | 14.4 | 30.9 | 28.9 | 469.2 | 4 | 1.983 | 27.8 | 52.9 | 98.2 | 50.52 | 81.21 | 98.5 | 28 | 15.7 | 46 | 31 | 0.783 | 33.3 | 52 | -16.1 | 19.9 | 27.3 | 1.1
525600.084 | 5400 | 37 | 1549 | 49.3 | 50 | 45 | 32 | 28.8 | 21.9 | 70 | 0.05 | 104 | 39.9 | 0.769 | 11.5 | 34.2 | 3.283 | 34.2 | 14.4 | 30.5 | 28.8 | 469.1 | 4 | 1.981 | 27.8 | 53 | 98.2 | 50.62 | 81.54 | 98.3 | 28 | 15.7 | 46 | 31 | 0.782 | 33.3 | 54 | -16.1 | 20 | 27.3 | 1.1
525630.084 | 5430 | 37 | 1551 | 50 | 50 | 45 | 32 | 28.9 | 21.9 | 70 | 0.05 | 104 | 39.9 | 0.769 | 11.5 | 34.2 | 3.288 | 34.2 | 14.4 | 31.2 | 28.9 | 469.3 | 4 | 2.029 | 27.8 | 52.9 | 98.2 | 50.71 | 81.06 | 100 | 28 | 15.7 | 46 | 31 | 0.78 | 33.3 | 52 | -16.1 | 20 | 27.4 | 1.1
525660.084 | 5460 | 37 | 1548 | 49.5 | 50 | 45 | 31.9 | 28.9 | 21.8 | 70.1 | 0.05 | 104 | 39.9 | 0.769 | 11.5 | 34.1 | 3.293 | 34.1 | 14.4 | 30.4 | 28.9 | 469 | 4 | 2.033 | 27.9 | 53 | 98.2 | 50.29 | 81.59 | 95.3 | 28 | 15.7 | 46 | 31 | 0.776 | 33.3 | 52 | -16.1 | 20.1 | 27.3 | 1.1
525690.084 | 5490 | 37 | 1549 | 49.2 | 50 | 45 | 32 | 28.9 | 22.1 | 70 | 0.05 | 104 | 39.9 | 0.769 | 11.5 | 34.4 | 3.29 | 34.4 | 14.4 | 30.5 | 28.9 | 469.1 | 4 | 2.077 | 27.9 | 52.9 | 98.2 | 50.71 | 81.13 | 100 | 27.5 | 15.7 | 46 | 32 | 0.78 | 33.3 | 52 | -16.1 | 19.9 | 27.4 | 1.1
525720.084 | 5520 | 37 | 1551 | 49.2 | 50 | 45 | 32 | 28.8 | 22 | 70 | 0.05 | 104 | 39.9 | 0.77 | 11.5 | 34.5 | 3.255 | 34.5 | 14.4 | 30.4 | 28.8 | 469.3 | 4 | 2.121 | 27.9 | 52.9 | 98.2 | 50.32 | 81.53 | 100 | 28 | 15.7 | 46 | 31 | 0.776 | 32.9 | 54 | -16.1 | 20.1 | 27.3 | 1.1
525750.084 | 5550 | 37 | 1551 | 50.1 | 50 | 45 | 32 | 28.9 | 21.9 | 70.1 | 0.05 | 104 | 39.9 | 0.769 | 11.5 | 34.7 | 3.299 | 34.7 | 14.4 | 29.8 | 28.9 | 469.1 | 4 | 2.081 | 27.9 | 52.9 | 98.2 | 50.52 | 82.68 | 97.3 | 28 | 15.7 | 46 | 31 | 0.781 | 33.3 | 52 | -16.1 | 19.8 | 27.3 | 1.1
525780.084 | 5580 | 37 | 1550 | 49.7 | 50 | 45 | 32 | 28.8 | 22 | 70 | 0.05 | 104 | 40 | 0.768 | 11.5 | 34.5 | 3.283 | 34.5 | 14.4 | 30.5 | 28.8 | 469 | 4 | 2.148 | 27.9 | 52.9 | 98.2 | 50.47 | 80.73 | 95.7 | 28 | 15.7 | 46 | 31 | 0.778 | 33.3 | 54 | -16.1 | 20 | 27.3 | 1.1
525810.084 | 5610 | 37 | 1550 | 49.6 | 50 | 45 | 32 | 28.9 | 21.8 | 70 | 0.05 | 104 | 40 | 0.769 | 11.5 | 34.5 | 3.27 | 34.5 | 14.4 | 30.4 | 28.9 | 468.9 | 4 | 2.079 | 28 | 52.9 | 98.2 | 50.67 | 81.45 | 96.2 | 28 | 15.7 | 46 | 31 | 0.781 | 33.3 | 54 | -16.1 | 20 | 27.3 | 1.1
525840.084 | 5640 | 37 | 1550 | 49.2 | 50 | 45 | 32 | 28.9 | 22.1 | 70 | 0.05 | 104 | 40 | 0.769 | 11.5 | 34.5 | 3.273 | 34.5 | 14.4 | 30.5 | 28.9 | 468.9 | 4 | 2.07 | 28 | 53 | 98.2 | 50.03 | 82.62 | 99.6 | 28 | 15.7 | 46 | 31 | 0.78 | 33.3 | 52 | -16.1 | 19.9 | 27.4 | 1.1
525870.084 | 5670 | 37 | 1551 | 49.8 | 50 | 45 | 32 | 28.8 | 22.1 | 70 | 0.05 | 104 | 40 | 0.769 | 11.5 | 34.3 | 3.298 | 34.3 | 14.4 | 29.7 | 28.8 | 469.1 | 4 | 2.153 | 27.9 | 52.9 | 98.2 | 50.59 | 81.42 | 100 | 28 | 15.7 | 46 | 32 | 0.781 | 33.3 | 54 | -16.1 | 19.9 | 27.3 | 1.1
525900.084 | 5700 | 37 | 1551 | 50.3 | 50 | 45 | 32.1 | 28.9 | 22 | 70 | 0.05 | 104 | 40 | 0.769 | 11.5 | 34.2 | 3.274 | 34.2 | 14.4 | 30.7 | 28.9 | 469 | 4 | 2.127 | 27.9 | 52.9 | 98.2 | 50.53 | 82.65 | 100 | 28 | 15.3 | 46 | 32 | 0.781 | 33.3 | 54 | -16.1 | 20.1 | 27.3 | 1.1
525930.084 | 5730 | 37 | 1548 | 49.6 | 50 | 45 | 32.1 | 28.8 | 21.9 | 70 | 0.05 | 104 | 40 | 0.768 | 11.5 | 34.3 | 3.255 | 34.3 | 14.4 | 30.2 | 28.8 | 468.8 | 4 | 2.161 | 27.9 | 52.9 | 98.2 | 50.38 | 80.01 | 98.9 | 28 | 15.3 | 46 | 32 | 0.781 | 33.3 | 52 | -16.1 | 19.9 | 27.4 | 1.1
525960.084 | 5760 | 37 | 1553 | 52 | 50 | 45 | 32.1 | 28.9 | 22.1 | 70 | 0.048 | 104.2 | 40.1 | 0.768 | 11.5 | 33.9 | 3.372 | 33.9 | 14.4 | 30 | 28.9 | 469.1 | 4.2 | 2.205 | 27.9 | 54.2 | 98.2 | 50.32 | 80.56 | 95.5 | 27.5 | 15.7 | 46 | 32 | 0.779 | 34.5 | 55 | -16.1 | 20 | 27.3 | 1.1
525990.084 | 5790 | 37 | 1551 | 52.2 | 50 | 45 | 32.1 | 28.9 | 21.9 | 70 | 0.049 | 104.1 | 40.1 | 0.769 | 11.5 | 34 | 3.392 | 34 | 14.4 | 30 | 28.9 | 468.8 | 4.2 | 2.248 | 27.8 | 54.3 | 98.2 | 50.48 | 81.5 | 95.7 | 27.5 | 15.7 | 47 | 32 | 0.785 | 34.5 | 53 | -16.1 | 19.9 | 27.3 | 1.1
526020.084 | 5820 | 37 | 1544 | 49.8 | 50 | 45.1 | 32 | 28.9 | 21.9 | 70 | 0.05 | 103.8 | 39.9 | 0.769 | 11.5 | 33.9 | 3.295 | 33.9 | 14.4 | 29.7 | 28.9 | 468.1 | 4 | 2.173 | 27.8 | 53.1 | 98.2 | 50.16 | 80.7 | 95.6 | 28 | 15.7 | 47 | 32 | 0.779 | 33.3 | 52 | -16.1 | 19.9 | 27.4 | 1.1
526050.084 | 5850 | 37 | 1550 | 49.4 | 50 | 45 | 32 | 28.9 | 21.7 | 70 | 0.051 | 103.9 | 40 | 0.77 | 11.5 | 34.1 | 3.284 | 34.1 | 14.4 | 29.5 | 28.9 | 468.6 | 4 | 2.165 | 27.8 | 52.9 | 98.2 | 50.35 | 80.17 | 100 | 28 | 15.7 | 47 | 32 | 0.779 | 33.3 | 52 | -16.1 | 19.9 | 27.4 | 1.1
526080.084 | 5880 | 37 | 1551 | 49.6 | 50 | 45 | 31.9 | 28.9 | 21.6 | 70 | 0.051 | 103.9 | 40 | 0.769 | 11.5 | 34.1 | 3.301 | 34.1 | 14.4 | 29.8 | 28.9 | 468.7 | 4 | 2.194 | 27.8 | 52.9 | 98.2 | 50.16 | 81.55 | 94 | 28 | 15.7 | 47 | 31 | 0.779 | 33.3 | 52 | -16.1 | 20 | 27.4 | 1.1
526110.084 | 5910 | 37 | 1550 | 49.2 | 50 | 45 | 32 | 28.9 | 21.6 | 70 | 0.051 | 104 | 40 | 0.768 | 11.5 | 34 | 3.266 | 34 | 14.4 | 30.5 | 28.9 | 468.6 | 4 | 2.185 | 27.8 | 52.9 | 98.2 | 50.11 | 80.33 | 98.5 | 28 | 15.7 | 46 | 31 | 0.78 | 33.3 | 54 | -16.1 | 19.9 | 27.4 | 1.1
526140.084 | 5940 | 37 | 1550 | 49.2 | 50 | 45 | 31.9 | 28.9 | 21.5 | 70 | 0.051 | 104 | 40 | 0.77 | 11.5 | 34.1 | 3.265 | 34.1 | 14.4 | 30.6 | 28.9 | 468.6 | 4 | 2.195 | 27.8 | 52.9 | 98.2 | 50.12 | 80.3 | 100 | 28 | 15.7 | 47 | 31 | 0.782 | 33.3 | 52 | -16.1 | 20 | 27.3 | 1.1
526170.084 | 5970 | 37 | 1561 | 52.1 | 50 | 45 | 31.9 | 28.9 | 21.5 | 70 | 0.049 | 104.3 | 40.1 | 0.769 | 11.5 | 34.3 | 3.394 | 34.3 | 14.4 | 30.5 | 28.9 | 469.5 | 4.2 | 2.282 | 27.8 | 54.1 | 98.2 | 49.98 | 80.72 | 99.7 | 27.5 | 15.7 | 46 | 31 | 0.778 | 34.1 | 53 | -16.1 | 19.9 | 27.3 | 1.1
526200.084 | 6000 | 37 | 1550 | 51.9 | 50 | 45.1 | 32 | 28.9 | 21.4 | 70 | 0.049 | 104.1 | 40.1 | 0.77 | 11.5 | 34.3 | 3.374 | 34.3 | 14.4 | 30.2 | 28.9 | 468.8 | 4.2 | 2.292 | 27.8 | 54.4 | 98.2 | 49.84 | 81.46 | 99.6 | 27.5 | 15.7 | 47 | 32 | 0.781 | 34.5 | 55 | -16.1 | 20 | 27.4 | 1.1
526230.084 | 6030 | 37 | 1549 | 50.1 | 50 | 45.1 | 32 | 28.9 | 21.5 | 70 | 0.051 | 103.9 | 39.9 | 0.769 | 11.5 | 34.3 | 3.294 | 34.3 | 14.4 | 30.3 | 28.9 | 468.5 | 4.1 | 2.057 | 27.9 | 53 | 98.2 | 49.47 | 81.46 | 98.3 | 28 | 15.7 | 47 | 31 | 0.782 | 33.3 | 54 | -16.1 | 19.9 | 27.4 | 1.1
526260.084 | 6060 | 37 | 1549 | 49.7 | 50 | 45 | 32 | 29 | 21.6 | 70 | 0.051 | 103.9 | 40 | 0.769 | 11.5 | 34.2 | 3.29 | 34.2 | 14.4 | 30.2 | 29 | 468.5 | 4.1 | 2.123 | 27.9 | 53 | 98.2 | 49.7 | 80.85 | 95.6 | 28 | 15.7 | 46 | 31 | 0.779 | 33.3 | 54 | 0 | 20.1 | 27.4 | 1.1
526290.084 | 6090 | 37 | 1551 | 49.8 | 50 | 45 | 31.9 | 28.9 | 21.3 | 70 | 0.051 | 104 | 40 | 0.77 | 11.5 | 34.1 | 3.285 | 34.1 | 14.4 | 30.3 | 28.9 | 468.7 | 4 | 2.151 | 27.9 | 52.9 | 98.2 | 49.9 | 80.81 | 98.5 | 28 | 15.7 | 46 | 31 | 0.782 | 33.3 | 52 | -16.1 | 19.9 | 27.4 | 1.1
526320.084 | 6120 | 37 | 1550 | 49.8 | 50 | 45 | 31.9 | 28.9 | 21.3 | 70.1 | 0.05 | 104 | 40 | 0.769 | 11.5 | 34 | 3.294 | 34 | 14.4 | 30 | 28.9 | 468.5 | 4 | 2.154 | 27.9 | 53 | 98.2 | 49.74 | 80.66 | 98.6 | 28 | 15.7 | 46 | 31 | 0.781 | 33.3 | 54 | -16.1 | 19.9 | 27.3 | 1.1
526350.084 | 6150 | 37 | 1550 | 49.5 | 50 | 45 | 31.9 | 28.9 | 21.2 | 70.1 | 0.05 | 104 | 40 | 0.769 | 11.5 | 34.2 | 3.289 | 34.2 | 14.4 | 29.8 | 28.9 | 468.2 | 4 | 2.19 | 27.9 | 53 | 98.2 | 49.86 | 80.91 | 92.2 | 28 | 15.7 | 46 | 31 | 0.779 | 33.3 | 54 | -16.1 | 19.9 | 27.4 | 1.1
526380.084 | 6180 | 37 | 1550 | 49.8 | 50 | 45 | 32 | 28.9 | 21.5 | 69.9 | 0.05 | 104 | 40.1 | 0.769 | 11.5 | 33.9 | 3.265 | 33.9 | 14.4 | 29.5 | 28.9 | 468 | 4 | 2.09 | 27.9 | 52.8 | 98.2 | 50.17 | 81.7 | 95.4 | 28 | 15.7 | 46 | 32 | 0.782 | 33.3 | 54 | -16.1 | 20.1 | 27.4 | 1.1
526410.084 | 6210 | 37 | 1542 | 49.3 | 50 | 45 | 32 | 28.9 | 21.4 | 70 | 0.05 | 103.9 | 40 | 0.768 | 11.5 | 33.9 | 3.245 | 33.9 | 14.4 | 29.5 | 28.9 | 467.3 | 4.1 | 2.146 | 27.8 | 53.1 | 98.2 | 50.15 | 81.3 | 95 | 28 | 15.3 | 46 | 32 | 0.779 | 32.9 | 54 | -16.2 | 20 | 27.4 | 1.1
526440.084 | 6240 | 37 | 1551 | 49.6 | 50 | 45 | 32 | 28.9 | 21.3 | 70 | 0.051 | 103.9 | 40 | 0.768 | 11.5 | 33.9 | 3.254 | 33.9 | 14.4 | 29.4 | 28.9 | 468 | 4 | 2.028 | 27.8 | 52.6 | 98.2 | 49.96 | 80.73 | 100 | 28 | 15.3 | 46 | 32 | 0.784 | 32.9 | 54 | -16.1 | 20.1 | 27.4 | 1.1
526470.084 | 6270 | 37 | 1550 | 49.6 | 50 | 45 | 32 | 28.9 | 21.1 | 70 | 0.051 | 103.9 | 40 | 0.769 | 11.5 | 33.7 | 3.262 | 33.7 | 14.4 | 29.5 | 28.9 | 468 | 4 | 2.025 | 27.8 | 52.6 | 98.2 | 49.85 | 81 | 100 | 28 | 15.3 | 46 | 32 | 0.777 | 33.3 | 51 | -16.1 | 20 | 27.4 | 1.1
526500.084 | 6300 | 37 | 1548 | 51.5 | 50 | 45 | 32.1 | 28.9 | 21.1 | 69.9 | 0.049 | 104 | 40.1 | 0.769 | 11.4 | 33.7 | 3.359 | 33.7 | 14.4 | 29.4 | 28.9 | 467.9 | 4.2 | 2.185 | 27.8 | 54 | 98.2 | 50.19 | 81.58 | 99.2 | 27.5 | 15.7 | 46 | 32 | 0.783 | 34.1 | 55 | -16.1 | 20.1 | 27.4 | 1.1
526530.084 | 6330 | 37 | 1541 | 49.2 | 50 | 45 | 32 | 28.9 | 21.3 | 70 | 0.051 | 103.9 | 39.9 | 0.769 | 11.4 | 34.1 | 3.23 | 34.1 | 14.4 | 29.5 | 28.9 | 467.5 | 4 | 2.135 | 27.8 | 52.7 | 98.2 | 50.05 | 80.51 | 97.9 | 28 | 15.3 | 46 | 32 | 0.781 | 33.3 | 52 | -16.2 | 19.9 | 27.3 | 1.1
526560.084 | 6360 | 37 | 1549 | 49.2 | 50 | 45 | 32 | 28.9 | 21.1 | 70 | 0.051 | 104 | 40 | 0.769 | 11.5 | 34 | 3.277 | 34 | 14.4 | 29.6 | 28.9 | 468.1 | 4 | 2.165 | 27.8 | 52.6 | 98.2 | 49.98 | 80.78 | 96.9 | 28 | 15.3 | 46 | 32 | 0.781 | 33.3 | 54 | -16.1 | 20 | 27.3 | 1.1
526590.084 | 6390 | 37 | 1549 | 48.9 | 50 | 45 | 32 | 28.9 | 21.1 | 69.9 | 0.051 | 104 | 40 | 0.768 | 11.5 | 34.3 | 3.266 | 34.3 | 14.4 | 30.1 | 28.9 | 468.2 | 4 | 2.12 | 27.8 | 52.6 | 98.2 | 49.75 | 80.13 | 99.4 | 28 | 15.3 | 46 | 32 | 0.781 | 32.9 | 54 | -16.1 | 20 | 27.4 | 1.1
526620.084 | 6420 | 37 | 1549 | 48.8 | 50 | 45 | 32 | 28.9 | 21.2 | 70 | 0.05 | 104 | 40 | 0.769 | 11.5 | 34.2 | 3.269 | 34.2 | 14.4 | 30.4 | 28.9 | 468.2 | 4 | 2.105 | 27.8 | 52.6 | 98.2 | 50.6 | 80.75 | 97.3 | 28 | 15.3 | 46 | 31 | 0.781 | 33.3 | 52 | 0 | 20.1 | 27.4 | 1.1
526650.084 | 6450 | 37 | 1550 | 49.8 | 50 | 44.9 | 32 | 28.9 | 21 | 70 | 0.05 | 104 | 40 | 0.77 | 11.4 | 34 | 3.263 | 34 | 14.4 | 30.7 | 28.9 | 468.3 | 4 | 2.075 | 27.8 | 52.6 | 98.2 | 50.2 | 81.09 | 95.5 | 28 | 15.3 | 46 | 32 | 0.784 | 32.9 | 53 | -16.1 | 19.9 | 27.3 | 1.1
526680.084 | 6480 | 37 | 1554 | 51.7 | 50 | 45 | 32 | 28.8 | 20.9 | 70 | 0.049 | 104.2 | 40.1 | 0.77 | 11.4 | 34.4 | 3.348 | 34.4 | 14.4 | 30.2 | 28.8 | 468.3 | 4.2 | 2.188 | 27.8 | 53.9 | 98.2 | 50.19 | 81.14 | 97.8 | 27.5 | 15.7 | 46 | 32 | 0.784 | 34.1 | 53 | -16.1 | 19.9 | 27.3 | 1.1
526710.084 | 6510 | 37 | 1550 | 52.2 | 50 | 45 | 32 | 28.8 | 20.9 | 70 | 0.048 | 104.1 | 40 | 0.769 | 11.4 | 34.4 | 3.364 | 34.4 | 14.4 | 30.6 | 28.8 | 467.6 | 4.2 | 2.132 | 27.9 | 53.9 | 98.2 | 50.02 | 80.36 | 100 | 27.5 | 15.7 | 46 | 32 | 0.781 | 34.1 | 55 | -16.1 | 19.9 | 27.3 | 1.1
526740.084 | 6540 | 37 | 1546 | 49.8 | 50 | 45 | 32 | 28.9 | 21 | 70.1 | 0.049 | 103.9 | 40 | 0.769 | 11.4 | 34.3 | 3.323 | 34.3 | 14.4 | 30.1 | 28.9 | 467.4 | 4.2 | 2.159 | 27.8 | 53.4 | 98.2 | 50.02 | 82.52 | 100 | 28 | 15.3 | 46 | 31 | 0.781 | 32.9 | 54 | -16.1 | 20 | 27.4 | 1.1
526770.084 | 6570 | 37 | 1550 | 49.1 | 50 | 45 | 32 | 29 | 20.8 | 70 | 0.05 | 103.9 | 40 | 0.769 | 11.4 | 34 | 3.259 | 34 | 14.4 | 29.6 | 29 | 468.1 | 4 | 2.148 | 27.8 | 52.6 | 98.2 | 50.14 | 80.62 | 100 | 28 | 15.3 | 46 | 32 | 0.781 | 32.9 | 54 | -16.1 | 20.1 | 27.4 | 1.1
526800.084 | 6600 | 37 | 1551 | 48.9 | 50 | 45 | 32 | 29 | 20.9 | 69.9 | 0.05 | 103.9 | 40 | 0.768 | 11.4 | 34 | 3.24 | 34 | 14.4 | 29.9 | 29 | 468.2 | 4 | 2.179 | 27.8 | 52.6 | 98.2 | 50.57 | 80.33 | 96.3 | 28 | 15.3 | 46 | 31 | 0.776 | 32.9 | 54 | -16.1 | 19.9 | 27.5 | 1.1
526830.084 | 6630 | 37 | 1555 | 51.5 | 50 | 45 | 32 | 28.9 | 21.2 | 70 | 0.049 | 104.2 | 40.1 | 0.769 | 11.4 | 34.1 | 3.345 | 34.1 | 14.4 | 29.3 | 28.9 | 468.2 | 4.2 | 2.233 | 27.8 | 53.9 | 98.2 | 50.72 | 80.79 | 100 | 27.5 | 15.7 | 46 | 31 | 0.778 | 34.1 | 55 | -16.1 | 19.9 | 27.4 | 1.1
526860.084 | 6660 | 37 | 1542 | 49 | 50 | 45 | 32 | 28.9 | 20.9 | 70.1 | 0.05 | 103.9 | 40 | 0.768 | 11.4 | 34 | 3.252 | 34 | 14.4 | 29.2 | 28.9 | 466.9 | 4 | 2.153 | 27.8 | 52.7 | 98.2 | 50.41 | 81.4 | 100 | 28 | 15.3 | 46 | 32 | 0.781 | 32.9 | 52 | -16.1 | 20.1 | 27.4 | 1.1
526890.084 | 6690 | 37 | 1551 | 49.6 | 50 | 45 | 32 | 28.9 | 20.8 | 70 | 0.051 | 104 | 40 | 0.767 | 11.4 | 34 | 3.264 | 34 | 14.4 | 29.1 | 28.9 | 467.6 | 4 | 2.086 | 27.8 | 52.6 | 98.2 | 50.4 | 81.55 | 98.8 | 28 | 15.3 | 46 | 32 | 0.778 | 32.9 | 54 | 0 | 20 | 27.4 | 1.1
526920.084 | 6720 | 37 | 1549 | 49.8 | 50 | 45 | 31.9 | 28.8 | 21 | 70 | 0.051 | 104 | 40 | 0.769 | 11.4 | 34.3 | 3.254 | 34.3 | 14.4 | 29.4 | 28.8 | 467.7 | 4 | 2.183 | 27.8 | 52.6 | 98.2 | 50.62 | 81.14 | 100 | 28 | 15.7 | 46 | 31 | 0.782 | 32.9 | 52 | -16.1 | 19.9 | 27.4 | 1.1
526950.084 | 6750 | 37 | 1550 | 49.6 | 50 | 44.9 | 31.9 | 28.8 | 21 | 70 | 0.051 | 104 | 40 | 0.769 | 11.4 | 33.9 | 3.257 | 33.9 | 14.4 | 29.1 | 28.8 | 468 | 4 | 2.079 | 27.8 | 52.5 | 98.2 | 50.52 | 81.39 | 92.7 | 28 | 15.3 | 46 | 32 | 0.78 | 32.9 | 52 | -16.1 | 20 | 27.3 | 1.1
526980.084 | 6780 | 37 | 1550 | 50.2 | 50 | 44.9 | 31.9 | 28.9 | 21.3 | 70 | 0.051 | 104 | 40 | 0.77 | 11.4 | 33.9 | 3.259 | 33.9 | 14.4 | 29 | 28.9 | 467.9 | 4 | 2.012 | 27.8 | 52.6 | 98.2 | 50.6 | 82.88 | 97.9 | 28 | 15.3 | 46 | 31 | 0.78 | 32.9 | 53 | -16.1 | 19.9 | 27.3 | 1.1
527010.084 | 6810 | 37 | 1550 | 49.2 | 50 | 44.9 | 32 | 28.8 | 20.8 | 70 | 0.051 | 104 | 40 | 0.767 | 11.4 | 33.8 | 3.257 | 33.8 | 14.4 | 29.3 | 28.8 | 467.6 | 4 | 2.007 | 27.8 | 52.6 | 98.2 | 50.83 | 81.97 | 98.5 | 28 | 15.3 | 46 | 31 | 0.78 | 32.9 | 52 | -16.1 | 19.9 | 27.4 | 1.1
527040.084 | 6840 | 37 | 1554 | 51.3 | 50 | 44.9 | 32 | 28.9 | 21 | 70 | 0.049 | 104.1 | 40.1 | 0.769 | 11.4 | 33.5 | 3.388 | 33.5 | 14.4 | 29.6 | 28.9 | 468 | 4.2 | 2.165 | 27.8 | 53.9 | 98.2 | 50.64 | 81.05 | 100 | 27.5 | 15.7 | 46 | 32 | 0.78 | 34.1 | 53 | -16.1 | 20 | 27.4 | 1.1
527070.084 | 6870 | 37 | 1551 | 51.9 | 50 | 45 | 32 | 29 | 21.2 | 70 | 0.049 | 104.1 | 40 | 0.769 | 11.4 | 33.7 | 3.353 | 33.7 | 14.4 | 29.5 | 29 | 467.6 | 4.2 | 2.218 | 27.7 | 53.9 | 98.2 | 50.71 | 82.06 | 100 | 27.5 | 15.7 | 46 | 32 | 0.783 | 34.1 | 55 | -16.1 | 19.9 | 27.4 | 1.1
527100.084 | 6900 | 37 | 1546 | 49.2 | 50 | 45 | 32.1 | 29 | 21 | 70.1 | 0.05 | 103.9 | 40 | 0.769 | 11.4 | 33.6 | 3.218 | 33.6 | 14.4 | 29.6 | 29 | 467.5 | 4.1 | 2.181 | 27.7 | 52.9 | 98.2 | 50.85 | 80.32 | 98.4 | 28 | 15.3 | 46 | 32 | 0.781 | 32.9 | 54 | -16.1 | 20.1 | 27.4 | 1.1
527130.084 | 6930 | 37 | 1550 | 49.7 | 50 | 45 | 32.1 | 29 | 21 | 69.9 | 0.05 | 103.9 | 40 | 0.77 | 11.5 | 33.9 | 3.231 | 33.9 | 14.4 | 29.3 | 29 | 467.7 | 4 | 2.19 | 27.7 | 52.7 | 98.2 | 50.89 | 79.88 | 95.2 | 27.5 | 15.7 | 46 | 32 | 0.78 | 33.7 | 52 | -16.1 | 19.9 | 27.5 | 1.1
527160.084 | 6960 | 37 | 1543 | 48.7 | 50 | 45 | 32 | 28.9 | 21 | 70 | 0.051 | 103.9 | 39.9 | 0.769 | 11.5 | 33.7 | 3.237 | 33.7 | 14.4 | 29.8 | 28.9 | 466.9 | 4 | 2.182 | 27.7 | 52.7 | 98.2 | 50.8 | 80.9 | 100 | 28 | 15.3 | 46 | 32 | 0.778 | 32.9 | 52 | -16.1 | 19.9 | 27.4 | 1.1
527190.084 | 6990 | 37 | 1552 | 51.2 | 50 | 45 | 32 | 28.9 | 21.2 | 70 | 0.049 | 104 | 40.1 | 0.769 | 11.5 | 33.8 | 3.357 | 33.8 | 14.4 | 30.2 | 28.9 | 467.6 | 4.2 | 2.239 | 27.7 | 53.9 | 98.2 | 50.78 | 81.58 | 100 | 27.5 | 15.7 | 46 | 31 | 0.78 | 34.1 | 55 | 0 | 19.9 | 27.3 | 1.1
527220.084 | 7020 | 37 | 1550 | 51.8 | 50 | 45.1 | 32 | 28.8 | 21.3 | 70 | 0.049 | 104 | 39.9 | 0.768 | 11.5 | 33.8 | 3.358 | 33.8 | 14.4 | 30.5 | 28.8 | 467.6 | 4.2 | 2.197 | 27.7 | 54 | 98.2 | 50.61 | 80.26 | 94 | 27.5 | 15.7 | 46 | 31 | 0.779 | 34.1 | 53 | -16.1 | 20 | 27.3 | 1.1
527250.084 | 7050 | 37 | 1550 | 49.5 | 50 | 45 | 32 | 28.9 | 21.2 | 70 | 0.051 | 103.9 | 39.8 | 0.769 | 11.5 | 33.9 | 3.261 | 33.9 | 14.4 | 29.9 | 28.9 | 467.5 | 4.1 | 2.027 | 27.7 | 52.6 | 98.2 | 50.65 | 81.22 | 100 | 28 | 15.3 | 46 | 32 | 0.778 | 32.9 | 52 | -16.1 | 19.9 | 27.4 | 1.1
527280.084 | 7080 | 37 | 1550 | 49.2 | 50 | 45 | 32 | 28.9 | 21.4 | 70 | 0.051 | 103.9 | 39.9 | 0.769 | 11.5 | 33.8 | 3.251 | 33.8 | 14.4 | 30.5 | 28.9 | 467.5 | 4.1 | 2.055 | 27.7 | 52.6 | 98.2 | 50.78 | 80.96 | 95.9 | 28 | 15.3 | 46 | 32 | 0.786 | 32.9 | 54 | -16.1 | 20 | 27.4 | 1.1
527310.084 | 7110 | 37 | 1550 | 49.2 | 50 | 45 | 32.1 | 28.9 | 21.3 | 70 | 0.05 | 104 | 39.9 | 0.77 | 11.5 | 33.8 | 3.256 | 33.8 | 14.4 | 30.5 | 28.9 | 467.6 | 4 | 2.095 | 27.8 | 52.6 | 98.2 | 50.84 | 81.56 | 96.5 | 28 | 15.3 | 46 | 32 | 0.777 | 32.9 | 54 | -16.1 | 20 | 27.4 | 1.1
527340.084 | 7140 | 37 | 1556 | 51.4 | 50 | 45 | 32.1 | 28.9 | 21.6 | 70 | 0.049 | 104.1 | 39.9 | 0.769 | 11.5 | 33.9 | 3.35 | 33.9 | 14.4 | 29.8 | 28.9 | 468.2 | 4.1 | 2.195 | 27.8 | 53.4 | 98.2 | 50.63 | 82.18 | 100 | 27.5 | 15.7 | 46 | 32 | 0.78 | 34.1 | 55 | -16.1 | 20 | 27.4 | 1.1
527370.084 | 7170 | 37 | 1550 | 51.4 | 50 | 45.1 | 32 | 28.8 | 21.3 | 70 | 0.049 | 104.1 | 39.9 | 0.769 | 11.5 | 34 | 3.349 | 34 | 14.4 | 30 | 28.8 | 467.3 | 4.2 | 2.226 | 27.8 | 54 | 98.2 | 50.73 | 83.02 | 98.3 | 27.5 | 15.7 | 46 | 32 | 0.781 | 34.1 | 53 | 0 | 19.9 | 27.4 | 1.1
527400.084 | 7200 | 37 | 1552 | 51.5 | 50 | 45.1 | 31.9 | 28.9 | 21.7 | 70 | 0.049 | 104 | 39.9 | 0.769 | 11.5 | 34.3 | 3.346 | 34.3 | 14.4 | 29.6 | 28.9 | 467.4 | 4.2 | 2.318 | 27.8 | 53.9 | 98.2 | 50.52 | 81.93 | 99.9 | 27.5 | 15.7 | 46 | 31 | 0.779 | 34.1 | 55 | -16.1 | 19.9 | 27.4 | 1.1
534630.084 | 30 | 38 | 1550 | 50.4 | 49.8 | 46.6 | 31.7 | 28.6 | 22.3 | 70 | 0.051 | 104 | 40.1 | 0.769 | 11.4 | 33.6 | 3.375 | 33.6 | 14.4 | 27.6 | 28.6 | 481.5 | 3.8 | 1.782 | 28.1 | 54.3 | 98.2 | 47.95 | 73.17 | 95.8 | 27.5 | 15.7 | 48 | 31 | 0.777 | 34.1 | 55 | -16.1 | 19.9 | 27.1 | 1.1
534660.084 | 60 | 38 | 1549 | 50.6 | 49.9 | 46.4 | 31.8 | 28.6 | 22.5 | 70 | 0.051 | 104 | 40.1 | 0.77 | 11.4 | 33.4 | 3.374 | 33.4 | 14.4 | 28 | 28.6 | 481.3 | 3.8 | 1.752 | 28.1 | 54.3 | 98.2 | 46.3 | 74.12 | 98.3 | 27.5 | 15.7 | 48 | 31 | 0.779 | 34.1 | 55 | -16.1 | 19.9 | 27.1 | 1.1
534690.084 | 90 | 38 | 1547 | 48.4 | 49.9 | 46.2 | 31.9 | 28.7 | 22.3 | 70 | 0.051 | 103.8 | 39.9 | 0.768 | 11.4 | 33.2 | 3.293 | 33.2 | 14.4 | 27.3 | 28.7 | 481.1 | 3.7 | 1.643 | 28 | 53.1 | 98.2 | 45.41 | 75.37 | 100 | 27.5 | 15.3 | 48 | 31 | 0.78 | 33.3 | 54 | -16.1 | 19.9 | 27.2 | 1.1
534720.084 | 120 | 38 | 1549 | 48.5 | 49.9 | 45.9 | 32 | 28.7 | 22.2 | 69.9 | 0.05 | 103.9 | 40 | 0.768 | 11.5 | 33.2 | 3.285 | 33.2 | 14.4 | 27.1 | 28.7 | 481.3 | 3.7 | 1.613 | 28 | 53 | 98.2 | 43.81 | 75.02 | 94.3 | 27.5 | 15.7 | 47 | 31 | 0.778 | 33.3 | 52 | -16.1 | 19.9 | 27.2 | 1.1
534750.084 | 150 | 38 | 1550 | 48.6 | 49.9 | 45.7 | 32.1 | 28.6 | 22.1 | 70 | 0.05 | 104 | 40 | 0.768 | 11.4 | 33.2 | 3.316 | 33.2 | 14.4 | 27.2 | 28.6 | 481.9 | 3.7 | 1.603 | 27.9 | 53 | 98.2 | 43.43 | 76.24 | 100 | 27.5 | 15.7 | 47 | 31 | 0.777 | 33.3 | 52 | -16.1 | 19.9 | 27.2 | 1.1
534780.084 | 180 | 38 | 1561 | 51.8 | 49.9 | 45.5 | 32.2 | 28.6 | 22 | 70.1 | 0.048 | 104.3 | 40.1 | 0.769 | 11.5 | 33.1 | 3.426 | 33.1 | 14.4 | 27.2 | 28.6 | 482.9 | 3.8 | 1.709 | 27.9 | 54.4 | 98.2 | 42.75 | 77.33 | 100 | 27.5 | 15.7 | 47 | 32 | 0.781 | 34.5 | 56 | -16.2 | 19.9 | 27.1 | 1.1
534810.084 | 210 | 38 | 1550 | 50.8 | 50 | 45.4 | 32.2 | 28.5 | 21.9 | 70 | 0.049 | 104.2 | 40 | 0.769 | 11.5 | 33.1 | 3.42 | 33.1 | 14.4 | 26.9 | 28.5 | 481.9 | 3.8 | 1.726 | 27.8 | 54.5 | 98.2 | 42.8 | 77.18 | 100 | 27.5 | 15.7 | 47 | 32 | 0.782 | 34.5 | 53 | -16.1 | 19.9 | 27.1 | 1.1
534840.084 | 240 | 38 | 1547 | 48.7 | 49.9 | 45.2 | 32.1 | 28.6 | 21.7 | 70 | 0.05 | 103.9 | 39.9 | 0.768 | 11.5 | 33.1 | 3.314 | 33.1 | 14.4 | 27.1 | 28.6 | 481.7 | 3.7 | 1.615 | 27.8 | 53.3 | 98.2 | 42.35 | 77.01 | 100 | 27.5 | 15.7 | 47 | 32 | 0.777 | 33.3 | 53 | -16.1 | 20 | 27.1 | 1.1
534870.084 | 270 | 38 | 1550 | 48.7 | 49.9 | 45 | 32.1 | 28.6 | 21.8 | 70 | 0.05 | 103.9 | 39.9 | 0.769 | 11.4 | 33.3 | 3.309 | 33.3 | 14.4 | 27.5 | 28.6 | 482 | 3.7 | 1.673 | 27.8 | 53.2 | 98.2 | 42.9 | 79.17 | 98.2 | 28 | 15.7 | 46 | 31 | 0.781 | 33.7 | 54 | -16.1 | 20.1 | 27.1 | 1.1
534900.084 | 300 | 38 | 1550 | 49.2 | 50 | 44.9 | 32 | 28.7 | 21.6 | 70 | 0.05 | 103.9 | 40 | 0.77 | 11.4 | 33 | 3.318 | 33 | 14.4 | 28.2 | 28.7 | 482.1 | 3.7 | 1.641 | 27.8 | 53.2 | 98.2 | 42.73 | 77.52 | 100 | 28 | 15.7 | 46 | 31 | 0.783 | 33.3 | 52 | -16.1 | 20 | 27.2 | 1.1
534930.084 | 330 | 38 | 1550 | 48.9 | 50 | 44.8 | 31.9 | 28.8 | 21.5 | 70 | 0.05 | 104 | 39.9 | 0.769 | 11.5 | 33.1 | 3.325 | 33.1 | 14.4 | 27.7 | 28.8 | 481.7 | 3.7 | 1.584 | 27.8 | 53.2 | 98.2 | 43.77 | 78.84 | 100 | 28 | 15.7 | 46 | 31 | 0.78 | 33.3 | 52 | -16.1 | 20 | 27.3 | 1.1
534960.084 | 360 | 38 | 1551 | 51.6 | 50 | 44.7 | 31.9 | 28.8 | 21.5 | 70.1 | 0.049 | 104.1 | 40 | 0.77 | 11.5 | 33.3 | 3.396 | 33.3 | 14.4 | 27.3 | 28.8 | 481.9 | 3.9 | 1.604 | 27.8 | 54.4 | 98.2 | 44.17 | 79.14 | 100 | 27.5 | 15.7 | 46 | 31 | 0.781 | 34.5 | 53 | -16.1 | 19.9 | 27.3 | 1.1
534990.084 | 390 | 38 | 1548 | 50.7 | 50 | 44.7 | 31.9 | 29 | 21.5 | 70 | 0.05 | 104.1 | 39.9 | 0.768 | 11.5 | 33.1 | 3.416 | 33.1 | 14.4 | 27.3 | 29 | 481.5 | 3.9 | 1.696 | 27.7 | 54.6 | 98.2 | 44.92 | 79.95 | 93.8 | 27.5 | 15.7 | 46 | 31 | 0.781 | 34.5 | 54 | -16.1 | 20.1 | 27.5 | 1.1
535020.084 | 420 | 38 | 1550 | 51.5 | 50 | 44.7 | 32 | 29 | 21.4 | 70 | 0.05 | 104.1 | 40 | 0.768 | 11.5 | 32.7 | 3.413 | 32.7 | 14.4 | 27.3 | 29 | 481.6 | 3.8 | 1.759 | 27.7 | 54.4 | 98.2 | 45.31 | 79.23 | 100 | 27.5 | 15.7 | 46 | 31 | 0.782 | 34.5 | 56 | -16.2 | 19.9 | 27.5 | 1.1
535050.084 | 450 | 38 | 1544 | 49 | 50 | 44.6 | 32 | 29 | 21.4 | 70 | 0.052 | 103.8 | 39.8 | 0.769 | 11.5 | 32.8 | 3.299 | 32.8 | 14.4 | 26.9 | 29 | 481.3 | 3.7 | 1.683 | 27.6 | 53.3 | 98.2 | 45.87 | 79.87 | 93.8 | 27.5 | 15.7 | 46 | 31 | 0.781 | 33.7 | 52 | -16.1 | 20.1 | 27.5 | 1.1
535080.084 | 480 | 38 | 1550 | 49.3 | 50 | 44.6 | 31.9 | 28.9 | 21.4 | 70 | 0.051 | 103.9 | 39.9 | 0.77 | 11.5 | 32.8 | 3.306 | 32.8 | 14.4 | 27.3 | 28.9 | 481.9 | 3.7 | 1.685 | 27.6 | 53.1 | 98.2 | 46.66 | 80.18 | 94 | 28 | 15.7 | 46 | 31 | 0.782 | 33.3 | 54 | -16.1 | 19.9 | 27.4 | 1.1
535110.084 | 510 | 38 | 1550 | 49.3 | 50 | 44.5 | 32 | 28.8 | 21.4 | 69.9 | 0.051 | 103.9 | 39.9 | 0.769 | 11.5 | 33.1 | 3.31 | 33.1 | 14.4 | 27.2 | 28.8 | 481.7 | 3.7 | 1.709 | 27.6 | 53.2 | 98.2 | 47.07 | 80.37 | 100 | 28 | 15.7 | 46 | 31 | 0.783 | 33.3 | 54 | -16.1 | 19.9 | 27.2 | 1.1
535140.084 | 540 | 38 | 1548 | 48.7 | 50 | 44.5 | 32 | 28.8 | 21.5 | 70 | 0.051 | 103.9 | 39.9 | 0.768 | 11.5 | 33.3 | 3.308 | 33.3 | 14.4 | 27.4 | 28.8 | 481.6 | 3.7 | 1.688 | 27.6 | 53.2 | 98.2 | 48.25 | 81.35 | 89.3 | 28 | 15.7 | 46 | 31 | 0.78 | 33.7 | 52 | -16.1 | 19.9 | 27.2 | 1.1
535170.084 | 570 | 38 | 1551 | 49 | 50 | 44.6 | 32 | 28.8 | 21.5 | 70 | 0.05 | 103.9 | 40 | 0.768 | 11.5 | 33.1 | 3.323 | 33.1 | 14.4 | 27.3 | 28.8 | 481.8 | 3.7 | 1.673 | 27.6 | 53.1 | 98.2 | 48.69 | 80.87 | 99.1 | 27.5 | 15.7 | 46 | 31 | 0.777 | 33.3 | 54 | -16.1 | 19.9 | 27.2 | 1.1
535200.084 | 600 | 38 | 1550 | 49.1 | 50 | 44.6 | 32.1 | 28.8 | 21.3 | 70.1 | 0.05 | 104 | 39.9 | 0.768 | 11.5 | 33 | 3.299 | 33 | 14.4 | 27.9 | 28.8 | 481.6 | 3.7 | 1.641 | 27.6 | 53.1 | 98.2 | 49.35 | 81.86 | 99.3 | 28 | 15.7 | 46 | 31 | 0.785 | 33.3 | 52 | -16.1 | 19.9 | 27.3 | 1.1
535230.084 | 630 | 38 | 1551 | 51.4 | 50 | 44.6 | 32.1 | 28.9 | 21.2 | 69.9 | 0.049 | 104.2 | 40.1 | 0.769 | 11.5 | 33 | 3.408 | 33 | 14.4 | 28 | 28.9 | 481.6 | 3.8 | 1.736 | 27.6 | 54.4 | 98.2 | 49.62 | 80.91 | 100 | 27.5 | 15.7 | 46 | 31 | 0.782 | 34.5 | 55 | -16.2 | 19.9 | 27.4 | 1.1
535260.084 | 660 | 38 | 1550 | 51.6 | 50 | 44.7 | 32 | 29 | 21.1 | 69.8 | 0.049 | 104.1 | 40 | 0.768 | 11.5 | 32.8 | 3.407 | 32.8 | 14.4 | 28 | 29 | 481.3 | 3.9 | 1.69 | 27.6 | 54.5 | 98.2 | 49.92 | 80.06 | 99.1 | 27.5 | 15.7 | 46 | 31 | 0.782 | 34.5 | 53 | -16.1 | 19.9 | 27.5 | 1.1
535290.084 | 690 | 38 | 1551 | 52.1 | 50 | 44.8 | 32 | 29 | 21.1 | 70.1 | 0.049 | 104.1 | 39.9 | 0.769 | 11.5 | 32.7 | 3.427 | 32.7 | 14.4 | 28.5 | 29 | 481 | 3.9 | 1.652 | 27.5 | 54.4 | 98.2 | 50.27 | 80.91 | 99.7 | 27.5 | 15.7 | 46 | 31 | 0.78 | 34.5 | 56 | -16.1 | 20 | 27.5 | 1.1
535320.084 | 720 | 38 | 1545 | 49.3 | 50 | 44.8 | 31.9 | 29 | 21.1 | 69.9 | 0.05 | 103.8 | 39.8 | 0.768 | 11.5 | 33.1 | 3.312 | 33.1 | 14.4 | 28.8 | 29 | 480.3 | 3.7 | 1.598 | 27.5 | 53.3 | 98.2 | 50.54 | 81.5 | 93.6 | 27.5 | 15.7 | 46 | 31 | 0.776 | 33.3 | 54 | -16.1 | 19.9 | 27.5 | 1.1
535350.084 | 750 | 38 | 1551 | 49.3 | 50 | 44.8 | 31.9 | 29 | 21.2 | 70 | 0.051 | 103.9 | 39.9 | 0.768 | 11.5 | 32.9 | 3.311 | 32.9 | 14.4 | 28.8 | 29 | 480.7 | 3.7 | 1.593 | 27.5 | 53.1 | 98.2 | 50.64 | 80.48 | 100 | 28 | 15.7 | 46 | 31 | 0.783 | 33.3 | 54 | -16.1 | 20 | 27.4 | 1.1
535380.084 | 780 | 38 | 1549 | 49 | 50 | 44.8 | 31.9 | 28.9 | 21.2 | 70.1 | 0.051 | 103.9 | 39.9 | 0.768 | 11.5 | 33.3 | 3.292 | 33.3 | 14.4 | 29.4 | 28.9 | 480.4 | 3.7 | 1.596 | 27.5 | 53.1 | 98.2 | 50.74 | 79.42 | 97.7 | 28 | 15.7 | 46 | 31 | 0.784 | 33.3 | 52 | -16.1 | 20 | 27.4 | 1.1
535410.084 | 810 | 38 | 1550 | 49.1 | 50 | 44.9 | 31.9 | 28.8 | 21.1 | 70 | 0.051 | 104 | 40 | 0.769 | 11.5 | 33.5 | 3.313 | 33.5 | 14.4 | 28.9 | 28.8 | 480.4 | 3.7 | 1.598 | 27.5 | 53.1 | 98.2 | 51.07 | 80.8 | 100 | 28 | 15.3 | 46 | 31 | 0.781 | 33.3 | 52 | -16.1 | 20 | 27.3 | 1.1
535440.084 | 840 | 38 | 1550 | 49.2 | 50 | 44.9 | 32 | 28.8 | 21.1 | 69.9 | 0.051 | 104 | 40 | 0.769 | 11.5 | 33.4 | 3.321 | 33.4 | 14.4 | 28.8 | 28.8 | 480.5 | 3.7 | 1.607 | 27.6 | 53.1 | 98.2 | 51.21 | 79.91 | 100 | 28 | 15.3 | 46 | 31 | 0.78 | 33.3 | 52 | -16.1 | 19.9 | 27.3 | 1.1
535470.084 | 870 | 38 | 1551 | 49.3 | 50 | 44.9 | 32 | 28.9 | 21.2 | 70 | 0.051 | 104 | 40 | 0.769 | 11.5 | 33.2 | 3.296 | 33.2 | 14.4 | 28.9 | 28.9 | 480.5 | 3.7 | 1.599 | 27.6 | 53.1 | 98.2 | 51.34 | 81.19 | 100 | 28 | 15.7 | 46 | 31 | 0.78 | 33.3 | 54 | -16.1 | 20 | 27.4 | 1.1
535500.084 | 900 | 38 | 1551 | 51.5 | 50 | 45 | 32 | 29 | 21.1 | 70 | 0.049 | 104.2 | 40 | 0.767 | 11.5 | 33 | 3.43 | 33 | 14.4 | 28.8 | 29 | 480.3 | 3.9 | 1.726 | 27.5 | 54.6 | 98.2 | 51.45 | 80.26 | 96.9 | 27.5 | 15.7 | 46 | 31 | 0.782 | 34.5 | 56 | -16.2 | 19.9 | 27.4 | 1.1
535530.084 | 930 | 38 | 1543 | 49.5 | 50 | 45 | 32 | 29 | 21.2 | 69.9 | 0.05 | 103.9 | 39.9 | 0.768 | 11.5 | 33 | 3.309 | 33 | 14.4 | 28.8 | 29 | 479.1 | 3.8 | 1.627 | 27.5 | 53.4 | 98.2 | 50.6 | 81.4 | 100 | 27.5 | 15.7 | 46 | 31 | 0.777 | 33.7 | 54 | -16.2 | 20 | 27.5 | 1.1
535560.084 | 960 | 38 | 1550 | 49.5 | 50 | 45 | 32 | 29 | 21.1 | 70 | 0.051 | 103.9 | 40 | 0.769 | 11.5 | 33.1 | 3.31 | 33.1 | 14.4 | 28.7 | 29 | 479.9 | 3.8 | 1.633 | 27.5 | 53.3 | 98.2 | 51.26 | 81.95 | 99.5 | 27.5 | 15.3 | 46 | 31 | 0.782 | 33.7 | 54 | -16.2 | 19.9 | 27.6 | 1.1
535590.084 | 990 | 38 | 1550 | 49.6 | 50 | 45 | 32 | 29.1 | 21.4 | 70 | 0.05 | 104 | 40 | 0.769 | 11.5 | 32.9 | 3.316 | 32.9 | 14.4 | 28.5 | 29.1 | 479.8 | 3.8 | 1.591 | 27.5 | 53.3 | 98.2 | 51.5 | 79.64 | 99.2 | 27.5 | 15.7 | 46 | 31 | 0.78 | 33.7 | 54 | -16.1 | 20 | 27.6 | 1.1
535620.084 | 1020 | 38 | 1550 | 50.1 | 50 | 45 | 32 | 29.1 | 21.3 | 70 | 0.051 | 104 | 40.1 | 0.768 | 11.4 | 33.1 | 3.317 | 33.1 | 14.4 | 28.8 | 29.1 | 479.7 | 3.8 | 1.614 | 27.5 | 53.3 | 98.2 | 51.51 | 80.68 | 98.5 | 27.5 | 15.7 | 46 | 31 | 0.78 | 33.3 | 53 | -16.2 | 20 | 27.6 | 1.1
535650.084 | 1050 | 38 | 1551 | 50.1 | 50 | 45 | 32 | 28.9 | 21.1 | 70 | 0.05 | 104 | 40.1 | 0.767 | 11.4 | 33.2 | 3.337 | 33.2 | 14.4 | 28.6 | 28.9 | 479.6 | 3.8 | 1.537 | 27.5 | 53.3 | 98.2 | 51.7 | 79.99 | 98.3 | 27.5 | 15.7 | 46 | 31 | 0.783 | 33.7 | 52 | -16.2 | 20 | 27.5 | 1.1
535680.084 | 1080 | 38 | 1550 | 49.1 | 50 | 45 | 32.1 | 28.8 | 20.9 | 69.9 | 0.05 | 104 | 40 | 0.768 | 11.4 | 33.2 | 3.318 | 33.2 | 14.4 | 28.8 | 28.8 | 479.5 | 3.8 | 1.57 | 27.5 | 53.3 | 98.2 | 51.27 | 80.59 | 96.1 | 27.5 | 15.7 | 46 | 32 | 0.783 | 33.7 | 52 | -16.1 | 20 | 27.4 | 1.1
535710.084 | 1110 | 38 | 1550 | 49.5 | 50 | 45 | 32 | 28.8 | 21 | 70 | 0.05 | 104 | 40 | 0.768 | 11.4 | 33.3 | 3.33 | 33.3 | 14.4 | 28.6 | 28.8 | 479.3 | 3.8 | 1.486 | 27.5 | 53.3 | 98.2 | 51.17 | 79.86 | 100 | 27.5 | 15.7 | 46 | 31 | 0.779 | 33.7 | 54 | -16.1 | 19.9 | 27.4 | 1.1
535740.084 | 1140 | 38 | 1550 | 49.6 | 50 | 45 | 32.1 | 28.9 | 21 | 70.1 | 0.05 | 104 | 40 | 0.769 | 11.4 | 33 | 3.312 | 33 | 14.4 | 28.7 | 28.9 | 479.2 | 3.8 | 1.546 | 27.5 | 53.2 | 98.2 | 50.98 | 79.69 | 96.5 | 28 | 15.7 | 46 | 31 | 0.782 | 33.3 | 52 | -16.2 | 20 | 27.4 | 1.1
535770.084 | 1170 | 38 | 1549 | 49.4 | 50 | 45 | 32 | 29 | 21.1 | 69.9 | 0.05 | 104 | 40.1 | 0.769 | 11.4 | 33.3 | 3.332 | 33.3 | 14.4 | 28.7 | 29 | 479.2 | 3.8 | 1.574 | 27.4 | 53.3 | 98.2 | 51.08 | 80.38 | 99.4 | 27.5 | 15.7 | 46 | 31 | 0.781 | 33.7 | 52 | -16.1 | 20.1 | 27.4 | 1.1
535800.084 | 1200 | 38 | 1551 | 49.8 | 50 | 45 | 31.9 | 28.9 | 21.2 | 69.9 | 0.05 | 104 | 40 | 0.767 | 11.4 | 33 | 3.349 | 33 | 14.4 | 28.6 | 28.9 | 479.2 | 3.8 | 1.552 | 27.4 | 53.3 | 98.2 | 51.14 | 79.64 | 100 | 28 | 15.7 | 46 | 31 | 0.783 | 33.7 | 52 | -16.1 | 20 | 27.5 | 1.1
535830.084 | 1230 | 38 | 1551 | 49.8 | 50 | 45 | 32 | 29 | 21.4 | 70 | 0.05 | 104 | 40.1 | 0.769 | 11.4 | 32.8 | 3.325 | 32.8 | 14.4 | 28.3 | 29 | 479.2 | 3.8 | 1.575 | 27.4 | 53.3 | 98.2 | 51.19 | 80.81 | 94.7 | 28 | 15.7 | 46 | 31 | 0.776 | 33.7 | 54 | -16.2 | 20 | 27.6 | 1.1
535860.084 | 1260 | 38 | 1550 | 49.9 | 50 | 45 | 32 | 29 | 21.3 | 70.1 | 0.05 | 104 | 40.1 | 0.768 | 11.4 | 32.7 | 3.327 | 32.7 | 14.4 | 28 | 29 | 479.2 | 3.8 | 1.63 | 27.4 | 53.3 | 98.2 | 51.22 | 81.39 | 97.3 | 28 | 15.7 | 47 | 31 | 0.782 | 33.7 | 54 | -16.2 | 20 | 27.6 | 1.1
535890.084 | 1290 | 38 | 1549 | 49.9 | 50 | 45 | 31.9 | 29.1 | 20.9 | 69.9 | 0.05 | 104 | 40.1 | 0.77 | 11.4 | 32.9 | 3.3 | 32.9 | 14.4 | 27.7 | 29.1 | 479 | 3.8 | 1.633 | 27.3 | 53.3 | 98.2 | 51.65 | 80.63 | 98.1 | 28 | 15.7 | 46 | 31 | 0.782 | 33.3 | 54 | -16.1 | 20 | 27.7 | 1.1
535920.084 | 1320 | 38 | 1551 | 49.5 | 50 | 45 | 32 | 29 | 21 | 70 | 0.05 | 104 | 40 | 0.768 | 11.4 | 32.9 | 3.33 | 32.9 | 14.4 | 28 | 29 | 479.1 | 3.8 | 1.662 | 27.3 | 53.3 | 98.2 | 51.47 | 79.81 | 97.9 | 27.5 | 15.7 | 46 | 31 | 0.779 | 33.3 | 52 | -16.2 | 20 | 27.6 | 1.1
535950.084 | 1350 | 38 | 1561 | 52.3 | 50 | 45 | 32 | 28.9 | 20.9 | 69.9 | 0.048 | 104.3 | 40.1 | 0.768 | 11.4 | 32.7 | 3.475 | 32.7 | 14.4 | 27.8 | 28.9 | 480 | 4 | 1.78 | 27.3 | 54.5 | 98.2 | 51.2 | 80.61 | 100 | 27.5 | 15.7 | 46 | 31 | 0.781 | 34.5 | 56 | -16.2 | 19.9 | 27.4 | 1.1
535980.084 | 1380 | 38 | 1544 | 50.4 | 50 | 45.1 | 32 | 28.8 | 20.9 | 70 | 0.049 | 104 | 40.1 | 0.768 | 11.5 | 32.5 | 3.327 | 32.5 | 14.4 | 27.4 | 28.8 | 478.3 | 3.9 | 1.756 | 27.3 | 54.1 | 98.2 | 50.82 | 80.17 | 99.4 | 27.5 | 15.7 | 46 | 31 | 0.779 | 33.3 | 53 | -16.1 | 20 | 27.3 | 1.1
536010.084 | 1410 | 38 | 1550 | 49.9 | 50 | 45 | 32 | 28.8 | 21 | 70 | 0.05 | 103.9 | 40 | 0.769 | 11.5 | 32.9 | 3.331 | 32.9 | 14.4 | 27.3 | 28.8 | 478.6 | 3.8 | 1.715 | 27.3 | 53.4 | 98.2 | 50.75 | 79.44 | 98.8 | 27.5 | 15.7 | 46 | 31 | 0.782 | 33.7 | 55 | -16.1 | 20 | 27.4 | 1.1
536040.084 | 1440 | 38 | 1551 | 50.1 | 50 | 45 | 31.9 | 28.9 | 20.8 | 70 | 0.05 | 104 | 40.1 | 0.769 | 11.5 | 32.7 | 3.328 | 32.7 | 14.4 | 27.2 | 28.9 | 478.7 | 3.8 | 1.698 | 27.3 | 53.4 | 98.2 | 50.83 | 80.93 | 96.9 | 27.5 | 15.7 | 46 | 31 | 0.782 | 33.7 | 54 | -16.1 | 19.9 | 27.4 | 1.1
536070.084 | 1470 | 38 | 1549 | 50.3 | 50 | 45 | 32 | 28.9 | 20.9 | 70 | 0.05 | 104 | 40 | 0.769 | 11.5 | 32.8 | 3.329 | 32.8 | 14.4 | 27.1 | 28.9 | 478.4 | 3.8 | 1.686 | 27.3 | 53.4 | 98.2 | 50.68 | 80.73 | 100 | 27.5 | 15.7 | 46 | 31 | 0.778 | 33.7 | 53 | -16.2 | 19.9 | 27.5 | 1.1
536100.084 | 1500 | 38 | 1550 | 50 | 50 | 45 | 32 | 29 | 21.1 | 70.2 | 0.05 | 104 | 40.1 | 0.768 | 11.5 | 32.7 | 3.326 | 32.7 | 14.4 | 27.3 | 29 | 478.6 | 3.8 | 1.768 | 27.2 | 53.4 | 98.2 | 50.62 | 81.26 | 98.7 | 27.5 | 15.7 | 46 | 31 | 0.778 | 33.7 | 52 | -16.2 | 19.9 | 27.6 | 1.1
536130.084 | 1530 | 38 | 1549 | 49.7 | 50 | 45 | 32 | 29.1 | 21 | 70 | 0.05 | 104 | 40 | 0.768 | 11.5 | 32.5 | 3.328 | 32.5 | 14.4 | 28.3 | 29.1 | 478.5 | 3.8 | 1.77 | 27.2 | 53.4 | 98.2 | 50.88 | 82.04 | 100 | 27.5 | 15.7 | 46 | 31 | 0.782 | 33.7 | 53 | -16.1 | 19.9 | 27.6 | 1.1
536160.084 | 1560 | 38 | 1550 | 49.9 | 50 | 45 | 32 | 29.1 | 20.9 | 69.9 | 0.05 | 104 | 40 | 0.769 | 11.5 | 32.7 | 3.328 | 32.7 | 14.4 | 27.9 | 29.1 | 478.5 | 3.8 | 1.738 | 27.2 | 53.4 | 98.2 | 51.04 | 80.7 | 99.3 | 27.5 | 15.7 | 46 | 31 | 0.782 | 33.7 | 54 | -16.2 | 19.9 | 27.7 | 1.1
536190.084 | 1590 | 38 | 1550 | 50.2 | 50 | 45 | 32 | 29.1 | 20.9 | 70.1 | 0.05 | 104 | 40.1 | 0.768 | 11.5 | 32.3 | 3.323 | 32.3 | 14.4 | 27.5 | 29.1 | 478.3 | 3.8 | 1.752 | 27.2 | 53.4 | 98.2 | 50.87 | 81.12 | 100 | 27.5 | 15.7 | 46 | 31 | 0.778 | 33.7 | 53 | -16.2 | 19.9 | 27.7 | 1.1
536220.084 | 1620 | 38 | 1550 | 50 | 50 | 45 | 32 | 29.1 | 21 | 70.1 | 0.05 | 104 | 40.1 | 0.769 | 11.5 | 32.5 | 3.341 | 32.5 | 14.4 | 27.8 | 29.1 | 478.4 | 3.8 | 1.736 | 27.2 | 53.4 | 98.2 | 51.02 | 80.93 | 99.1 | 27.5 | 15.7 | 46 | 31 | 0.779 | 33.7 | 54 | -16.2 | 20 | 27.6 | 1.1
536250.084 | 1650 | 38 | 1549 | 50.1 | 50 | 45 | 32 | 29 | 20.9 | 69.9 | 0.05 | 104 | 40 | 0.768 | 11.5 | 32.6 | 3.338 | 32.6 | 14.4 | 27.3 | 29 | 478.2 | 3.8 | 1.686 | 27.2 | 53.4 | 98.2 | 51.36 | 80.94 | 100 | 27.5 | 15.7 | 46 | 31 | 0.783 | 33.7 | 55 | -16.1 | 20 | 27.4 | 1.1
536280.084 | 1680 | 38 | 1551 | 50.2 | 50 | 45 | 32 | 28.9 | 20.8 | 70.1 | 0.05 | 104 | 40 | 0.768 | 11.5 | 32.9 | 3.341 | 32.9 | 14.4 | 27.5 | 28.9 | 478.2 | 3.8 | 1.666 | 27.2 | 53.4 | 98.2 | 51.13 | 82.55 | 100 | 27.5 | 15.7 | 46 | 31 | 0.78 | 33.7 | 54 | -16.1 | 19.9 | 27.4 | 1.1
536310.084 | 1710 | 38 | 1550 | 50.5 | 50 | 45 | 32 | 28.8 | 20.9 | 70 | 0.05 | 104 | 40 | 0.769 | 11.5 | 32.8 | 3.323 | 32.8 | 14.4 | 27.1 | 28.8 | 478 | 3.8 | 1.677 | 27.2 | 53.4 | 98.2 | 51.1 | 81.87 | 99.2 | 27.5 | 15.7 | 46 | 31 | 0.781 | 33.7 | 54 | -16.2 | 20 | 27.4 | 1.1
536340.084 | 1740 | 38 | 1551 | 50.3 | 50 | 45 | 32 | 28.8 | 20.9 | 70 | 0.05 | 104 | 40 | 0.769 | 11.5 | 32.5 | 3.34 | 32.5 | 14.4 | 27 | 28.8 | 478.1 | 3.8 | 1.673 | 27.2 | 53.3 | 98.2 | 51.18 | 81.12 | 100 | 27.5 | 15.7 | 46 | 31 | 0.78 | 33.7 | 53 | -16.1 | 19.9 | 27.4 | 1.1
536370.084 | 1770 | 38 | 1550 | 50.1 | 50 | 45 | 32 | 28.9 | 20.9 | 70 | 0.05 | 104 | 39.9 | 0.769 | 11.5 | 32.4 | 3.336 | 32.4 | 14.4 | 27.2 | 28.9 | 478 | 3.8 | 1.694 | 27.2 | 53.3 | 98.2 | 50.56 | 81.78 | 100 | 27.5 | 15.7 | 46 | 31 | 0.779 | 33.7 | 54 | -16.1 | 19.9 | 27.4 | 1.1
536400.084 | 1800 | 38 | 1549 | 49.9 | 50 | 45 | 31.9 | 28.9 | 20.9 | 69.9 | 0.05 | 104 | 39.9 | 0.767 | 11.5 | 32.3 | 3.326 | 32.3 | 14.4 | 27.9 | 28.9 | 477.7 | 3.8 | 1.679 | 27.2 | 53.4 | 98.2 | 51.19 | 81.01 | 100 | 27.5 | 15.7 | 46 | 31 | 0.778 | 33.7 | 52 | -16.1 | 20 | 27.5 | 1.1
536430.084 | 1830 | 38 | 1550 | 49.9 | 50 | 45 | 32 | 29 | 20.9 | 70 | 0.05 | 104 | 40 | 0.768 | 11.5 | 32.8 | 3.337 | 32.8 | 14.4 | 27.9 | 29 | 477.7 | 3.9 | 1.648 | 27.2 | 53.3 | 98.2 | 51.52 | 81.43 | 94.2 | 27.5 | 15.7 | 46 | 31 | 0.78 | 33.7 | 54 | -16.2 | 19.9 | 27.6 | 1.1
536460.084 | 1860 | 38 | 1550 | 50.1 | 50 | 45 | 32.1 | 29.1 | 21 | 70.1 | 0.05 | 104 | 40 | 0.768 | 11.5 | 32.5 | 3.327 | 32.5 | 14.4 | 29 | 29.1 | 477.5 | 3.9 | 1.604 | 27.2 | 53.3 | 98.2 | 51.43 | 81.97 | 100 | 27.5 | 15.7 | 46 | 31 | 0.78 | 33.7 | 52 | -16.2 | 19.9 | 27.7 | 1.1
536490.084 | 1890 | 38 | 1551 | 50.2 | 50 | 45 | 32.1 | 29.2 | 21.1 | 70 | 0.05 | 104 | 40 | 0.768 | 11.5 | 32.6 | 3.332 | 32.6 | 14.4 | 28.7 | 29.2 | 477.5 | 3.9 | 1.564 | 27.2 | 53.2 | 98.2 | 51.15 | 80.21 | 100 | 27.5 | 15.7 | 46 | 31 | 0.783 | 33.3 | 54 | -16.1 | 20 | 27.7 | 1.1
536520.084 | 1920 | 38 | 1549 | 50 | 50 | 45 | 32.1 | 29.2 | 21.1 | 69.9 | 0.05 | 104 | 39.9 | 0.769 | 11.5 | 33.1 | 3.305 | 33.1 | 14.4 | 28.5 | 29.2 | 477.3 | 3.8 | 1.649 | 27.2 | 53.2 | 98.2 | 51.38 | 81.86 | 99.1 | 28 | 15.7 | 46 | 31 | 0.782 | 33.3 | 54 | -16.1 | 19.9 | 27.7 | 1.1
536550.084 | 1950 | 38 | 1549 | 49.9 | 50 | 45 | 32 | 29 | 21.2 | 70 | 0.051 | 104 | 39.9 | 0.768 | 11.5 | 33.2 | 3.306 | 33.2 | 14.4 | 28.3 | 29 | 477.3 | 3.8 | 1.676 | 27.2 | 53.2 | 98.2 | 51.55 | 81.09 | 100 | 28 | 15.7 | 46 | 31 | 0.78 | 33.3 | 52 | -16.2 | 20 | 27.6 | 1.1
536580.084 | 1980 | 38 | 1550 | 49.4 | 50 | 45 | 32 | 29 | 21.1 | 70 | 0.05 | 104 | 39.9 | 0.767 | 11.5 | 32.8 | 3.349 | 32.8 | 14.4 | 28.5 | 29 | 477.2 | 3.8 | 1.693 | 27.2 | 53.2 | 98.2 | 51.3 | 80.01 | 100 | 27.5 | 15.7 | 46 | 31 | 0.779 | 33.7 | 52 | -16.1 | 20 | 27.5 | 1.1
536610.084 | 2010 | 38 | 1550 | 49.9 | 50 | 45 | 32 | 28.9 | 21 | 70.1 | 0.05 | 104 | 39.9 | 0.768 | 11.5 | 32.6 | 3.328 | 32.6 | 14.4 | 28.1 | 28.9 | 477.3 | 3.9 | 1.733 | 27.2 | 53.2 | 98.2 | 51.08 | 81.04 | 98.5 | 28 | 15.7 | 46 | 31 | 0.777 | 33.7 | 54 | -16.1 | 19.9 | 27.5 | 1.1
536640.084 | 2040 | 38 | 1551 | 49.9 | 50 | 45 | 32 | 29 | 21.1 | 70 | 0.05 | 104 | 39.9 | 0.768 | 11.5 | 32.8 | 3.348 | 32.8 | 14.4 | 28.4 | 29 | 477.1 | 3.8 | 1.763 | 27.2 | 53.2 | 98.2 | 51.46 | 81.67 | 95.3 | 28 | 15.7 | 46 | 31 | 0.78 | 33.7 | 52 | -16.2 | 19.9 | 27.5 | 1.1
536670.084 | 2070 | 38 | 1550 | 50.2 | 50 | 45 | 32 | 29 | 21.2 | 69.9 | 0.05 | 104 | 39.9 | 0.769 | 11.5 | 32.7 | 3.309 | 32.7 | 14.4 | 29.5 | 29 | 477.1 | 3.8 | 1.77 | 27.2 | 53.2 | 98.2 | 51.55 | 80.09 | 99.4 | 28 | 15.7 | 46 | 31 | 0.781 | 33.7 | 54 | -16.2 | 20.1 | 27.4 | 1.1
536700.084 | 2100 | 38 | 1550 | 50 | 50 | 45 | 32 | 29 | 21.2 | 70 | 0.05 | 104 | 39.9 | 0.769 | 11.5 | 32.8 | 3.312 | 32.8 | 14.4 | 30.1 | 29 | 476.9 | 3.8 | 1.756 | 27.2 | 53.1 | 98.2 | 51.57 | 80.99 | 95 | 28 | 15.7 | 46 | 31 | 0.78 | 33.3 | 52 | -16.2 | 19.9 | 27.5 | 1.1
536730.084 | 2130 | 38 | 1551 | 50.2 | 50 | 45 | 31.9 | 29 | 21.1 | 70 | 0.05 | 104 | 39.9 | 0.767 | 11.5 | 32.9 | 3.329 | 32.9 | 14.4 | 29.7 | 29 | 477 | 3.8 | 1.791 | 27.2 | 53.1 | 98.2 | 51.76 | 80.14 | 97.5 | 27.5 | 15.7 | 46 | 31 | 0.777 | 33.3 | 54 | -16.1 | 19.9 | 27.6 | 1.1
536760.084 | 2160 | 38 | 1550 | 50.1 | 50 | 45 | 31.9 | 29.1 | 21.2 | 70 | 0.05 | 104 | 40 | 0.768 | 11.5 | 32.9 | 3.319 | 32.9 | 14.4 | 30.5 | 29.1 | 476.8 | 3.8 | 1.78 | 27.2 | 53.1 | 98.2 | 51.49 | 80.79 | 100 | 28 | 15.7 | 46 | 31 | 0.781 | 33.3 | 52 | -16.1 | 19.9 | 27.6 | 1.1
536790.084 | 2190 | 38 | 1550 | 50 | 50 | 45 | 32 | 29.1 | 21.3 | 70.1 | 0.05 | 104 | 40 | 0.769 | 11.5 | 33.1 | 3.311 | 33.1 | 14.4 | 29.5 | 29.1 | 476.7 | 3.8 | 1.78 | 27.2 | 53.1 | 98.2 | 52.05 | 81.61 | 100 | 28 | 15.7 | 46 | 31 | 0.783 | 33.3 | 52 | -16.2 | 19.9 | 27.6 | 1.1
536820.084 | 2220 | 38 | 1550 | 50.2 | 50 | 45 | 31.9 | 28.9 | 21.1 | 70 | 0.05 | 104 | 40 | 0.769 | 11.5 | 32.9 | 3.302 | 32.9 | 14.4 | 29.3 | 28.9 | 476.7 | 3.8 | 1.798 | 27.2 | 53.1 | 98.2 | 51.86 | 81.28 | 97.1 | 28 | 15.3 | 46 | 31 | 0.782 | 33.3 | 52 | -16.1 | 19.9 | 27.4 | 1.1
536850.084 | 2250 | 38 | 1551 | 50.3 | 50 | 45 | 32 | 28.9 | 21.1 | 70 | 0.05 | 104 | 40 | 0.769 | 11.5 | 33.2 | 3.313 | 33.2 | 14.4 | 28.9 | 28.9 | 476.9 | 3.8 | 1.852 | 27.2 | 53.1 | 98.2 | 51.84 | 81.12 | 99.5 | 28 | 15.7 | 46 | 31 | 0.784 | 33.3 | 54 | -16.1 | 20 | 27.4 | 1.1
536880.084 | 2280 | 38 | 1550 | 50 | 50 | 45 | 32 | 28.9 | 21.5 | 69.9 | 0.05 | 104 | 39.9 | 0.768 | 11.5 | 33 | 3.308 | 33 | 14.4 | 28.2 | 28.9 | 476.7 | 3.8 | 1.813 | 27.2 | 53 | 98.2 | 51.79 | 80.87 | 100 | 28 | 15.3 | 46 | 31 | 0.781 | 33.3 | 54 | -16.1 | 19.9 | 27.4 | 1.1
536910.084 | 2310 | 38 | 1551 | 49.9 | 50 | 45 | 32.1 | 29 | 21 | 70.1 | 0.05 | 104 | 40 | 0.768 | 11.5 | 32.7 | 3.314 | 32.7 | 14.4 | 28 | 29 | 476.7 | 3.8 | 1.856 | 27.2 | 53.1 | 98.2 | 51.54 | 81.4 | 96 | 28 | 15.7 | 46 | 31 | 0.781 | 33.3 | 52 | -16.2 | 20 | 27.5 | 1.1
536940.084 | 2340 | 38 | 1550 | 49.8 | 50 | 45 | 32.1 | 29 | 21.2 | 70 | 0.05 | 104 | 40.1 | 0.769 | 11.5 | 32.7 | 3.325 | 32.7 | 14.4 | 28.1 | 29 | 476.6 | 3.8 | 1.88 | 27.2 | 53.1 | 98.2 | 51.54 | 80.88 | 100 | 28 | 15.7 | 46 | 31 | 0.781 | 33.3 | 52 | -16.1 | 19.9 | 27.5 | 1.1
536970.084 | 2370 | 38 | 1550 | 50 | 50 | 45 | 32 | 29 | 21.5 | 70 | 0.05 | 104 | 40.1 | 0.769 | 11.5 | 32.6 | 3.317 | 32.6 | 14.4 | 28.1 | 29 | 476.5 | 3.9 | 1.881 | 27.2 | 53.1 | 98.2 | 52.32 | 81.11 | 94.6 | 28 | 15.3 | 46 | 31 | 0.78 | 33.3 | 54 | -16.2 | 19.9 | 27.5 | 1.1
537000.084 | 2400 | 38 | 1550 | 50.5 | 50 | 45 | 32 | 29.1 | 21.2 | 70.2 | 0.05 | 104 | 40.1 | 0.768 | 11.5 | 32.5 | 3.316 | 32.5 | 14.4 | 28 | 29.1 | 476.5 | 3.8 | 1.878 | 27.2 | 53.1 | 98.2 | 51.82 | 81.22 | 100 | 28 | 15.7 | 46 | 31 | 0.782 | 33.3 | 52 | -16.2 | 20 | 27.6 | 1.1
537030.084 | 2430 | 38 | 1550 | 50.1 | 50 | 45 | 32 | 29.2 | 21.5 | 69.9 | 0.05 | 104 | 40.1 | 0.768 | 11.5 | 32.5 | 3.296 | 32.5 | 14.4 | 28.9 | 29.2 | 476.4 | 3.9 | 1.879 | 27.1 | 53.1 | 98.2 | 52.08 | 81.22 | 100 | 28 | 15.7 | 46 | 31 | 0.781 | 33.3 | 54 | -16.1 | 19.9 | 27.7 | 1.1
537060.084 | 2460 | 38 | 1550 | 49.9 | 50 | 45 | 32 | 29.1 | 21.2 | 69.9 | 0.05 | 104 | 40 | 0.767 | 11.5 | 32.5 | 3.31 | 32.5 | 14.4 | 28.7 | 29.1 | 476.3 | 3.9 | 1.91 | 27.1 | 53.1 | 98.2 | 52.28 | 81.25 | 94.3 | 28 | 15.7 | 46 | 31 | 0.781 | 33.3 | 52 | -16.2 | 19.9 | 27.6 | 1.1
537090.084 | 2490 | 38 | 1550 | 50.2 | 50 | 45 | 31.9 | 29 | 21.3 | 70.1 | 0.05 | 104 | 40 | 0.768 | 11.5 | 32.6 | 3.31 | 32.6 | 14.4 | 28.5 | 29 | 476.2 | 3.9 | 1.835 | 27.1 | 53.1 | 98.2 | 52.22 | 81.27 | 95.4 | 28 | 15.3 | 46 | 31 | 0.783 | 33.3 | 54 | -16.2 | 19.9 | 27.5 | 1.1
537120.084 | 2520 | 38 | 1550 | 50 | 50 | 45 | 31.9 | 28.9 | 21.5 | 70 | 0.05 | 104 | 40 | 0.767 | 11.5 | 32.5 | 3.311 | 32.5 | 14.4 | 29.6 | 28.9 | 476.1 | 3.9 | 1.859 | 27.1 | 53.1 | 98.2 | 52.28 | 80.89 | 100 | 28 | 15.7 | 46 | 31 | 0.78 | 33.3 | 52 | -16.1 | 19.9 | 27.5 | 1.1
537150.084 | 2550 | 38 | 1550 | 49.9 | 50 | 45 | 31.9 | 28.9 | 21.5 | 70 | 0.05 | 104 | 40.1 | 0.768 | 11.5 | 32.6 | 3.293 | 32.6 | 14.4 | 29.3 | 28.9 | 476 | 3.9 | 1.891 | 27.1 | 53.1 | 98.2 | 52.06 | 80.1 | 99.1 | 28 | 15.7 | 46 | 31 | 0.781 | 33.3 | 54 | -16.1 | 20 | 27.5 | 1.1
537180.084 | 2580 | 38 | 1549 | 49.9 | 50 | 45 | 32 | 29 | 21.3 | 70.1 | 0.05 | 104 | 40 | 0.768 | 11.5 | 32.9 | 3.312 | 32.9 | 14.4 | 29.2 | 29 | 475.8 | 3.9 | 1.875 | 27.1 | 53.1 | 98.2 | 52.11 | 81.06 | 96.8 | 28 | 15.7 | 46 | 31 | 0.778 | 33.3 | 52 | -16.2 | 19.9 | 27.5 | 1.1
537210.084 | 2610 | 38 | 1551 | 49.9 | 50 | 45 | 31.9 | 29 | 21.6 | 70 | 0.05 | 104 | 40.1 | 0.767 | 11.5 | 32.7 | 3.318 | 32.7 | 14.4 | 28.8 | 29 | 476 | 3.9 | 1.847 | 27.2 | 53.1 | 98.2 | 52.24 | 81.31 | 100 | 28 | 15.7 | 46 | 31 | 0.78 | 33.3 | 52 | -16.1 | 20.1 | 27.5 | 1.1
537240.084 | 2640 | 38 | 1551 | 50.5 | 50 | 45 | 32 | 29.1 | 21.6 | 70 | 0.05 | 104 | 40.1 | 0.768 | 11.5 | 32.7 | 3.336 | 32.7 | 14.4 | 28.2 | 29.1 | 475.8 | 3.9 | 1.801 | 27.1 | 53 | 98.2 | 52.55 | 80.89 | 100 | 28 | 15.3 | 46 | 31 | 0.778 | 33.3 | 52 | -16.2 | 19.9 | 27.6 | 1.1
537270.084 | 2670 | 38 | 1549 | 49.6 | 50 | 45 | 32 | 29.1 | 21.3 | 70 | 0.05 | 104 | 40.1 | 0.767 | 11.5 | 32.7 | 3.316 | 32.7 | 14.4 | 28.2 | 29.1 | 475.7 | 3.9 | 1.926 | 27.1 | 53.1 | 98.2 | 52.12 | 81.34 | 100 | 28 | 15.3 | 46 | 31 | 0.778 | 33.3 | 52 | -16.2 | 20 | 27.6 | 1.1
537300.084 | 2700 | 38 | 1550 | 50.2 | 50 | 45 | 32 | 29.1 | 21.3 | 70 | 0.05 | 104 | 40.1 | 0.769 | 11.5 | 33 | 3.31 | 33 | 14.4 | 27.6 | 29.1 | 475.8 | 3.9 | 1.958 | 27.1 | 53.1 | 98.2 | 52.2 | 81.69 | 99.2 | 28 | 15.7 | 46 | 31 | 0.781 | 33.3 | 52 | -16.1 | 20 | 27.7 | 1.1
537330.084 | 2730 | 38 | 1550 | 49.7 | 50 | 45 | 32 | 29.1 | 21.4 | 70 | 0.05 | 104 | 40 | 0.767 | 11.5 | 32.6 | 3.317 | 32.6 | 14.4 | 27.4 | 29.1 | 475.7 | 3.9 | 1.965 | 27.1 | 53.1 | 98.2 | 52.27 | 82.82 | 100 | 28 | 15.7 | 46 | 31 | 0.78 | 33.3 | 52 | -16.1 | 19.9 | 27.7 | 1.1
537360.084 | 2760 | 38 | 1550 | 49.9 | 50 | 45 | 32.1 | 29.1 | 21.1 | 70.1 | 0.05 | 104 | 40 | 0.768 | 11.5 | 32.4 | 3.318 | 32.4 | 14.4 | 28 | 29.1 | 475.5 | 3.9 | 1.967 | 27.1 | 53.1 | 98.2 | 52.25 | 82.03 | 100 | 27.5 | 15.7 | 46 | 32 | 0.778 | 33.3 | 52 | -16.2 | 20 | 27.7 | 1.1
537390.084 | 2790 | 38 | 1549 | 49.7 | 50 | 45 | 32.1 | 29.1 | 21 | 69.9 | 0.05 | 104 | 40 | 0.768 | 11.5 | 32.6 | 3.322 | 32.6 | 14.4 | 28 | 29.1 | 475.4 | 3.9 | 1.946 | 27.1 | 53.1 | 98.2 | 52.68 | 81.64 | 100 | 28 | 15.3 | 46 | 32 | 0.78 | 33.3 | 54 | -16.1 | 20 | 27.7 | 1.1
537420.084 | 2820 | 38 | 1550 | 50 | 50 | 45 | 32.1 | 29 | 21 | 70 | 0.05 | 104 | 40 | 0.769 | 11.5 | 32.4 | 3.311 | 32.4 | 14.4 | 27.6 | 29 | 475.5 | 3.9 | 1.989 | 27.1 | 53.1 | 98.2 | 52.55 | 81.6 | 98.9 | 28 | 15.7 | 46 | 31 | 0.78 | 33.3 | 54 | -16.2 | 19.9 | 27.6 | 1.1
537450.084 | 2850 | 38 | 1549 | 49.6 | 50 | 45 | 32.1 | 28.9 | 20.7 | 70.1 | 0.05 | 104 | 40.1 | 0.768 | 11.5 | 32.2 | 3.31 | 32.2 | 14.4 | 27.1 | 28.9 | 475.2 | 3.9 | 1.987 | 27 | 53.1 | 98.2 | 52.62 | 81.76 | 98 | 28 | 15.7 | 46 | 31 | 0.779 | 33.3 | 54 | -16.1 | 19.9 | 27.5 | 1.1
537480.084 | 2880 | 38 | 1550 | 49.8 | 50 | 45 | 32.1 | 28.9 | 20.5 | 70 | 0.05 | 104 | 40 | 0.769 | 11.5 | 32 | 3.32 | 32 | 14.4 | 26.9 | 28.9 | 475.3 | 3.9 | 1.977 | 27 | 53.1 | 98.2 | 52.62 | 82.29 | 98.1 | 28 | 15.7 | 46 | 32 | 0.781 | 33.3 | 52 | -16.2 | 19.9 | 27.5 | 1.1
537510.084 | 2910 | 38 | 1550 | 50.3 | 50 | 45 | 32.1 | 28.9 | 20.6 | 69.9 | 0.05 | 104 | 40 | 0.767 | 11.5 | 32 | 3.329 | 32 | 14.4 | 27.4 | 28.9 | 475.3 | 3.9 | 2.008 | 27 | 53.1 | 98.2 | 52.72 | 82.31 | 100 | 28 | 15.7 | 46 | 31 | 0.781 | 33.3 | 52 | -16.1 | 20.1 | 27.5 | 1.1
537540.084 | 2940 | 38 | 1550 | 50.2 | 50 | 45 | 32 | 28.9 | 20.4 | 70.1 | 0.05 | 104 | 40.1 | 0.769 | 11.5 | 32 | 3.295 | 32 | 14.4 | 27.4 | 28.9 | 475.3 | 3.9 | 2.051 | 27 | 53.1 | 98.2 | 52.83 | 82.05 | 100 | 28 | 15.7 | 46 | 31 | 0.781 | 33.3 | 54 | -16.2 | 19.9 | 27.6 | 1.1
537570.084 | 2970 | 38 | 1550 | 50.1 | 50 | 45 | 32 | 29 | 20.4 | 70 | 0.05 | 104 | 40.1 | 0.767 | 11.5 | 31.8 | 3.312 | 31.8 | 14.4 | 26.8 | 29 | 475.2 | 3.9 | 2.017 | 26.9 | 53.1 | 98.2 | 52.76 | 81.9 | 94.7 | 28 | 15.7 | 46 | 31 | 0.78 | 33.3 | 54 | -16.1 | 19.9 | 27.6 | 1.1
537600.084 | 3000 | 38 | 1550 | 49.6 | 50 | 45 | 32 | 29 | 20.3 | 70 | 0.05 | 104 | 40.1 | 0.769 | 11.5 | 31.8 | 3.297 | 31.8 | 14.4 | 26.8 | 29 | 475.2 | 3.9 | 2.028 | 26.9 | 53.1 | 98.2 | 52.65 | 81.13 | 100 | 28 | 15.3 | 46 | 31 | 0.778 | 33.3 | 54 | -16.2 | 19.9 | 27.6 | 1.1
537630.084 | 3030 | 38 | 1550 | 50.2 | 50 | 45 | 32 | 29.1 | 20.2 | 69.9 | 0.05 | 104 | 40 | 0.769 | 11.5 | 31.8 | 3.301 | 31.8 | 14.4 | 26.9 | 29.1 | 475.2 | 3.9 | 2.051 | 26.9 | 53.1 | 98.2 | 52.98 | 81.05 | 97.9 | 28 | 15.7 | 46 | 31 | 0.783 | 33.3 | 54 | -16.1 | 20.1 | 27.7 | 1.1
537660.084 | 3060 | 38 | 1550 | 50.3 | 50 | 45 | 32 | 29.2 | 20.1 | 70 | 0.05 | 104 | 39.9 | 0.768 | 11.5 | 32 | 3.324 | 32 | 14.4 | 27 | 29.2 | 475.2 | 3.9 | 2.088 | 26.9 | 53 | 98.2 | 52.88 | 81.74 | 100 | 28 | 15.7 | 46 | 31 | 0.779 | 33.3 | 52 | -16.2 | 19.9 | 27.7 | 1.1
537690.084 | 3090 | 38 | 1550 | 50.1 | 50 | 45 | 32 | 29.2 | 20 | 70 | 0.05 | 104 | 39.9 | 0.768 | 11.5 | 32.1 | 3.317 | 32.1 | 14.4 | 26.9 | 29.2 | 474.9 | 3.9 | 2.066 | 26.9 | 53.1 | 98.2 | 52.71 | 81.48 | 97.5 | 28 | 15.7 | 46 | 31 | 0.781 | 33.3 | 52 | -16.1 | 20 | 27.8 | 1.1
537720.084 | 3120 | 38 | 1550 | 50.5 | 50 | 45 | 31.9 | 29.1 | 19.9 | 69.9 | 0.05 | 104 | 39.9 | 0.769 | 11.5 | 32 | 3.316 | 32 | 14.4 | 27.4 | 29.1 | 474.9 | 3.9 | 2.032 | 26.9 | 53.1 | 98.2 | 52.91 | 82.19 | 100 | 28 | 15.7 | 46 | 31 | 0.781 | 33.3 | 54 | -16.2 | 19.9 | 27.7 | 1.1
537750.084 | 3150 | 38 | 1550 | 50.6 | 50 | 45 | 31.9 | 29.1 | 19.9 | 70 | 0.05 | 104 | 40 | 0.768 | 11.5 | 32.1 | 3.315 | 32.1 | 14.4 | 27.3 | 29.1 | 474.9 | 3.9 | 2.08 | 26.9 | 53.1 | 98.2 | 53.08 | 81.41 | 100 | 28 | 15.7 | 46 | 31 | 0.782 | 33.3 | 52 | -16.1 | 19.9 | 27.6 | 1.1
537780.084 | 3180 | 38 | 1550 | 50.1 | 50 | 45 | 32 | 29 | 19.7 | 70 | 0.05 | 104 | 40 | 0.768 | 11.5 | 32.1 | 3.319 | 32.1 | 14.4 | 27.4 | 29 | 474.9 | 3.9 | 2.049 | 26.9 | 53 | 98.2 | 53.23 | 81.98 | 96.5 | 28 | 15.7 | 46 | 31 | 0.782 | 33.3 | 52 | -16.1 | 19.9 | 27.6 | 1.1
537810.084 | 3210 | 38 | 1550 | 49.9 | 50 | 45 | 32 | 29 | 19.8 | 70 | 0.05 | 104 | 40 | 0.766 | 11.5 | 32.1 | 3.323 | 32.1 | 14.4 | 27.8 | 29 | 474.7 | 3.9 | 2.064 | 26.9 | 53 | 98.2 | 52.72 | 82.15 | 100 | 28 | 15.7 | 46 | 31 | 0.782 | 33.3 | 52 | -16.2 | 20 | 27.6 | 1.1
537840.084 | 3240 | 38 | 1551 | 50.2 | 50 | 45 | 32 | 29 | 19.6 | 70 | 0.05 | 104 | 40 | 0.768 | 11.5 | 32.3 | 3.326 | 32.3 | 14.4 | 28 | 29 | 474.7 | 3.9 | 2.128 | 26.9 | 53.1 | 98.2 | 53.1 | 80.99 | 94.3 | 28 | 15.7 | 46 | 31 | 0.78 | 33.3 | 52 | -16.1 | 19.9 | 27.6 | 1.1
537870.084 | 3270 | 38 | 1549 | 50.2 | 50 | 45 | 32 | 29 | 19.9 | 70.1 | 0.05 | 104 | 40 | 0.768 | 11.5 | 32 | 3.325 | 32 | 14.4 | 28.6 | 29 | 474.5 | 3.9 | 2.123 | 26.9 | 53.1 | 98.2 | 53.42 | 80.42 | 98.6 | 28 | 15.7 | 46 | 31 | 0.783 | 33.3 | 52 | -16.1 | 20 | 27.6 | 1.1
537900.084 | 3300 | 38 | 1551 | 50.4 | 50 | 45 | 32.1 | 29.1 | 19.8 | 70 | 0.05 | 104 | 40 | 0.769 | 11.5 | 32.3 | 3.314 | 32.3 | 14.4 | 28.9 | 29.1 | 474.6 | 3.9 | 2.125 | 26.9 | 53 | 98.2 | 53.44 | 80.82 | 100 | 28 | 15.7 | 46 | 31 | 0.779 | 33.3 | 52 | -16.2 | 19.9 | 27.6 | 1.1
537930.084 | 3330 | 38 | 1550 | 50 | 50 | 45 | 32.1 | 29.1 | 19.9 | 70 | 0.05 | 104 | 39.9 | 0.769 | 11.5 | 32.4 | 3.312 | 32.4 | 14.4 | 28.9 | 29.1 | 474.5 | 3.9 | 2.156 | 26.9 | 53 | 98.2 | 53.46 | 81.62 | 97 | 28 | 15.7 | 46 | 31 | 0.781 | 33.3 | 52 | -16.1 | 20 | 27.6 | 1.1
537960.084 | 3360 | 38 | 1550 | 50.1 | 50 | 45 | 32 | 29.1 | 20.1 | 70 | 0.05 | 104 | 40 | 0.768 | 11.5 | 32.5 | 3.317 | 32.5 | 14.4 | 28.9 | 29.1 | 474.4 | 3.9 | 2.142 | 26.9 | 53 | 98.2 | 53.23 | 80.54 | 94.6 | 28 | 15.3 | 46 | 31 | 0.779 | 33.3 | 54 | -16.2 | 20 | 27.7 | 1.1
537990.084 | 3390 | 38 | 1551 | 50.5 | 50 | 45 | 32.1 | 29.1 | 20.1 | 70 | 0.05 | 104 | 39.9 | 0.768 | 11.5 | 32.5 | 3.327 | 32.5 | 14.4 | 28.6 | 29.1 | 474.5 | 3.9 | 2.168 | 27 | 53 | 98.2 | 53.41 | 80.86 | 96 | 28 | 15.7 | 46 | 31 | 0.782 | 33.3 | 54 | -16.2 | 20 | 27.7 | 1.1
538020.084 | 3420 | 38 | 1550 | 49.9 | 50 | 45 | 32 | 29.1 | 20.1 | 69.9 | 0.05 | 104 | 40 | 0.767 | 11.5 | 32.7 | 3.296 | 32.7 | 14.4 | 28.5 | 29.1 | 474.4 | 3.9 | 2.115 | 27 | 53 | 98.2 | 53.24 | 82.31 | 99 | 28 | 15.7 | 46 | 31 | 0.782 | 33.3 | 52 | -16.2 | 19.9 | 27.6 | 1.1
538050.084 | 3450 | 38 | 1550 | 50.6 | 50 | 45 | 32 | 29.1 | 19.9 | 70.1 | 0.05 | 104 | 40 | 0.768 | 11.5 | 32.8 | 3.293 | 32.8 | 14.4 | 28.4 | 29.1 | 474.3 | 3.9 | 2.153 | 27 | 52.9 | 98.2 | 53.42 | 81.08 | 97.1 | 28 | 15.7 | 46 | 31 | 0.783 | 33.3 | 54 | -16.1 | 19.9 | 27.6 | 1.1
538080.084 | 3480 | 38 | 1550 | 50 | 50 | 45 | 32 | 29 | 19.9 | 70 | 0.05 | 104 | 39.9 | 0.769 | 11.5 | 33 | 3.284 | 33 | 14.4 | 28.9 | 29 | 474.2 | 3.9 | 2.134 | 27 | 52.9 | 98.2 | 53.38 | 81.86 | 93.8 | 28 | 15.7 | 46 | 31 | 0.781 | 33.3 | 54 | -16.1 | 19.9 | 27.6 | 1.1
538110.084 | 3510 | 38 | 1551 | 50.3 | 50 | 45 | 32 | 29 | 19.9 | 69.9 | 0.05 | 104 | 39.9 | 0.769 | 11.4 | 32.6 | 3.302 | 32.6 | 14.4 | 28.6 | 29 | 474.2 | 3.9 | 2.169 | 27.1 | 52.9 | 98.2 | 53.53 | 81.1 | 98.1 | 28 | 15.7 | 46 | 31 | 0.785 | 33.3 | 52 | -16.2 | 20 | 27.6 | 1.1
538140.084 | 3540 | 38 | 1550 | 49.7 | 50 | 45 | 32 | 29 | 20 | 69.9 | 0.05 | 104 | 40 | 0.767 | 11.5 | 32.5 | 3.321 | 32.5 | 14.4 | 28.3 | 29 | 474.1 | 3.9 | 2.195 | 27.1 | 52.9 | 98.2 | 53.51 | 80.39 | 92.9 | 28 | 15.3 | 46 | 31 | 0.78 | 33.3 | 52 | -16.1 | 19.9 | 27.5 | 1.1
538170.084 | 3570 | 38 | 1549 | 49.5 | 50 | 45 | 32 | 29.1 | 19.9 | 70 | 0.05 | 104 | 40 | 0.768 | 11.4 | 32.6 | 3.28 | 32.6 | 14.4 | 28.4 | 29.1 | 474 | 3.9 | 2.178 | 27 | 52.9 | 98.2 | 53.36 | 81.85 | 96.9 | 28 | 15.3 | 46 | 31 | 0.782 | 32.9 | 54 | -16.2 | 19.9 | 27.6 | 1.1
538200.084 | 3600 | 38 | 1550 | 50.2 | 50 | 45 | 32 | 29 | 19.8 | 70 | 0.05 | 104.1 | 40 | 0.768 | 11.4 | 32.7 | 3.303 | 32.7 | 14.4 | 28.2 | 29 | 474.1 | 3.9 | 2.193 | 27 | 52.9 | 98.2 | 53.13 | 82.4 | 92 | 28 | 15.3 | 46 | 31 | 0.78 | 33.3 | 52 | -16.1 | 19.9 | 27.6 | 1.1
538230.084 | 3630 | 38 | 1551 | 49.9 | 50 | 45 | 32 | 29.1 | 20.2 | 70 | 0.05 | 104.1 | 40 | 0.769 | 11.5 | 32.7 | 3.291 | 32.7 | 14.4 | 28 | 29.1 | 474.2 | 3.9 | 2.269 | 27 | 52.9 | 98.2 | 53.5 | 81.77 | 96.4 | 28 | 15.7 | 46 | 31 | 0.783 | 33.3 | 54 | -16.1 | 19.9 | 27.6 | 1.1
538260.084 | 3660 | 38 | 1551 | 49.9 | 50 | 45 | 32 | 29.1 | 19.9 | 70.1 | 0.05 | 104.1 | 39.9 | 0.768 | 11.5 | 32.6 | 3.292 | 32.6 | 14.4 | 27.7 | 29.1 | 474 | 3.9 | 2.198 | 27 | 52.9 | 98.2 | 53.33 | 81.86 | 100 | 28 | 15.3 | 46 | 31 | 0.781 | 33.3 | 52 | -16.2 | 20.1 | 27.6 | 1.1
538290.084 | 3690 | 38 | 1550 | 49.5 | 50 | 45 | 32.1 | 29 | 19.8 | 70 | 0.05 | 104 | 39.9 | 0.768 | 11.5 | 32.7 | 3.299 | 32.7 | 14.4 | 27.4 | 29 | 473.9 | 3.9 | 2.237 | 27 | 52.9 | 98.2 | 53.63 | 81.54 | 100 | 28 | 15.3 | 46 | 31 | 0.78 | 33.3 | 52 | -16.2 | 20 | 27.6 | 1.1
538320.084 | 3720 | 38 | 1549 | 49.8 | 50 | 45 | 32 | 29 | 19.9 | 69.9 | 0.05 | 104 | 39.9 | 0.768 | 11.5 | 32.7 | 3.305 | 32.7 | 14.4 | 28.3 | 29 | 473.8 | 3.9 | 2.249 | 27 | 53 | 98.2 | 53.75 | 83.07 | 100 | 28 | 15.7 | 46 | 31 | 0.782 | 33.3 | 54 | -16.1 | 20 | 27.5 | 1.1
538350.084 | 3750 | 38 | 1550 | 49.5 | 50 | 45 | 31.9 | 29 | 20 | 70 | 0.05 | 104.1 | 39.9 | 0.768 | 11.5 | 32.6 | 3.298 | 32.6 | 14.4 | 28.2 | 29 | 473.8 | 3.9 | 2.246 | 27 | 52.9 | 98.2 | 53.5 | 82.48 | 100 | 28 | 15.3 | 46 | 31 | 0.782 | 33.3 | 52 | -16.2 | 20 | 27.5 | 1.1
538380.084 | 3780 | 38 | 1550 | 49.5 | 50 | 45 | 31.9 | 29 | 19.7 | 70 | 0.05 | 104 | 40 | 0.768 | 11.5 | 32.4 | 3.299 | 32.4 | 14.4 | 27.9 | 29 | 473.7 | 3.9 | 2.223 | 27 | 52.9 | 98.2 | 53.8 | 80.61 | 98.5 | 28 | 15.3 | 46 | 31 | 0.779 | 32.9 | 54 | -16.1 | 19.9 | 27.6 | 1.1
538410.084 | 3810 | 38 | 1550 | 49.9 | 50 | 45 | 32 | 29 | 19.6 | 70 | 0.05 | 104 | 40 | 0.768 | 11.5 | 32.5 | 3.289 | 32.5 | 14.4 | 27.7 | 29 | 473.7 | 3.9 | 2.205 | 27 | 52.9 | 98.2 | 53.6 | 81.19 | 100 | 28 | 15.3 | 46 | 31 | 0.777 | 33.3 | 52 | -16.1 | 19.9 | 27.6 | 1.1
538440.084 | 3840 | 38 | 1551 | 50 | 50 | 45 | 32 | 29 | 19.9 | 70.1 | 0.05 | 104 | 40 | 0.768 | 11.5 | 32.4 | 3.312 | 32.4 | 14.4 | 28.1 | 29 | 473.6 | 3.9 | 2.213 | 27 | 52.9 | 98.2 | 53.34 | 83.82 | 100 | 28 | 15.3 | 46 | 31 | 0.783 | 33.3 | 54 | -16.2 | 20.1 | 27.6 | 1.1
538470.084 | 3870 | 38 | 1550 | 50.1 | 50 | 45 | 32 | 29.1 | 19.7 | 69.9 | 0.05 | 104 | 40 | 0.768 | 11.5 | 32.6 | 3.295 | 32.6 | 14.4 | 28.9 | 29.1 | 473.5 | 3.9 | 2.201 | 27 | 52.9 | 98.2 | 53.5 | 82.02 | 100 | 28 | 15.7 | 46 | 31 | 0.782 | 33.3 | 52 | -16.1 | 19.9 | 27.6 | 1.1
538500.084 | 3900 | 38 | 1550 | 49.9 | 50 | 45 | 32 | 29.1 | 19.8 | 70 | 0.05 | 104 | 40 | 0.767 | 11.5 | 32.6 | 3.314 | 32.6 | 14.4 | 28.9 | 29.1 | 473.5 | 3.9 | 2.245 | 27 | 52.9 | 98.2 | 53.66 | 81.66 | 100 | 28 | 15.3 | 46 | 31 | 0.78 | 33.3 | 52 | -16.2 | 19.9 | 27.6 | 1.1
538530.084 | 3930 | 38 | 1550 | 49.8 | 50 | 45 | 32 | 29 | 19.7 | 70.1 | 0.05 | 104 | 40 | 0.769 | 11.5 | 32.6 | 3.287 | 32.6 | 14.4 | 29.7 | 29 | 473.4 | 3.9 | 2.235 | 27 | 52.9 | 98.2 | 53.43 | 82.85 | 100 | 28 | 15.3 | 46 | 31 | 0.782 | 33.3 | 52 | -16.2 | 19.9 | 27.6 | 1.1
538560.084 | 3960 | 38 | 1551 | 50.4 | 50 | 45 | 32 | 29.1 | 19.7 | 70 | 0.05 | 104 | 40 | 0.769 | 11.5 | 33 | 3.308 | 33 | 14.4 | 30.1 | 29.1 | 473.4 | 3.9 | 2.242 | 27 | 52.9 | 98.2 | 53.58 | 80.73 | 100 | 28 | 15.7 | 46 | 31 | 0.783 | 33.3 | 52 | -16.2 | 19.9 | 27.6 | 1.1
538590.084 | 3990 | 38 | 1550 | 50.1 | 50 | 45 | 32 | 29.2 | 19.6 | 70 | 0.05 | 104 | 40 | 0.767 | 11.5 | 32.9 | 3.308 | 32.9 | 14.4 | 29.3 | 29.2 | 473.2 | 3.9 | 2.248 | 27 | 52.9 | 98.2 | 53.25 | 81.58 | 99.8 | 28 | 15.7 | 46 | 31 | 0.78 | 33.3 | 52 | -16.2 | 20.1 | 27.7 | 1.1
538620.084 | 4020 | 38 | 1549 | 49.7 | 50 | 45 | 32 | 29.1 | 19.6 | 70.1 | 0.05 | 104 | 40 | 0.766 | 11.5 | 32.8 | 3.318 | 32.8 | 14.4 | 28.9 | 29.1 | 473.1 | 4 | 2.248 | 27 | 52.9 | 98.2 | 53.49 | 82.04 | 100 | 28 | 15.7 | 46 | 31 | 0.781 | 33.3 | 54 | -16.1 | 19.9 | 27.7 | 1.1
538650.084 | 4050 | 38 | 1550 | 50.2 | 50 | 45 | 32 | 29.1 | 19.8 | 70.1 | 0.05 | 104 | 40.1 | 0.767 | 11.5 | 32.5 | 3.304 | 32.5 | 14.4 | 28.3 | 29.1 | 473.2 | 3.9 | 2.245 | 27 | 52.9 | 98.2 | 53.39 | 81.34 | 96.5 | 28 | 15.3 | 46 | 31 | 0.779 | 33.3 | 52 | -16.1 | 19.9 | 27.6 | 1.1
538680.084 | 4080 | 38 | 1550 | 50.1 | 50 | 45 | 32 | 29.1 | 19.8 | 69.9 | 0.05 | 104 | 40 | 0.768 | 11.5 | 32.6 | 3.3 | 32.6 | 14.4 | 27.4 | 29.1 | 473.2 | 3.9 | 2.236 | 27 | 52.9 | 98.2 | 53.83 | 80.23 | 99.4 | 28 | 15.3 | 46 | 31 | 0.781 | 33.3 | 54 | -16.2 | 19.9 | 27.6 | 1.1
538710.084 | 4110 | 38 | 1551 | 50.2 | 50 | 45 | 32 | 29.1 | 19.8 | 70 | 0.05 | 104 | 40 | 0.768 | 11.5 | 32.4 | 3.299 | 32.4 | 14.4 | 27.1 | 29.1 | 473.2 | 4 | 2.221 | 27 | 52.9 | 98.2 | 53.36 | 82.12 | 100 | 28 | 15.3 | 46 | 31 | 0.777 | 33.3 | 52 | -16.2 | 20 | 27.6 | 1.1
538740.084 | 4140 | 38 | 1550 | 49.7 | 50 | 45 | 32.1 | 29 | 19.6 | 70 | 0.05 | 104 | 40 | 0.768 | 11.5 | 32.3 | 3.291 | 32.3 | 14.4 | 27.3 | 29 | 473.1 | 4 | 2.237 | 26.9 | 52.9 | 98.2 | 53.37 | 81.43 | 98.2 | 28 | 15.3 | 46 | 32 | 0.782 | 33.3 | 54 | -16.1 | 19.9 | 27.6 | 1.1
538770.084 | 4170 | 38 | 1550 | 49.8 | 50 | 45 | 32 | 29.1 | 19.6 | 70 | 0.05 | 104 | 40 | 0.767 | 11.5 | 32.6 | 3.317 | 32.6 | 14.4 | 26.8 | 29.1 | 473.1 | 4 | 2.278 | 26.9 | 52.9 | 98.2 | 53.64 | 82.14 | 99.9 | 28 | 15.7 | 46 | 31 | 0.781 | 33.3 | 52 | -16.1 | 20 | 27.6 | 1.1
538800.084 | 4200 | 38 | 1550 | 50.1 | 50 | 45 | 32 | 29.1 | 19.9 | 70.1 | 0.05 | 104 | 40 | 0.768 | 11.5 | 32.2 | 3.293 | 32.2 | 14.4 | 26.5 | 29.1 | 473.1 | 4 | 2.287 | 26.9 | 52.9 | 98.2 | 53.38 | 81.91 | 100 | 28 | 15.3 | 46 | 31 | 0.781 | 33.3 | 54 | -16.2 | 19.9 | 27.6 | 1.1
538830.084 | 4230 | 38 | 1550 | 49.6 | 50 | 45 | 32 | 29 | 19.7 | 70 | 0.05 | 104 | 40 | 0.768 | 11.5 | 32.2 | 3.283 | 32.2 | 14.4 | 26.3 | 29 | 473 | 4 | 2.259 | 26.9 | 52.9 | 98.2 | 53.42 | 82.81 | 98.8 | 28 | 15.3 | 46 | 31 | 0.78 | 33.3 | 54 | -16.1 | 20 | 27.6 | 1.1
538860.084 | 4260 | 38 | 1550 | 49.8 | 50 | 45 | 32 | 29.1 | 19.6 | 69.9 | 0.05 | 104 | 40 | 0.769 | 11.5 | 32 | 3.286 | 32 | 14.4 | 26 | 29.1 | 473 | 4 | 2.275 | 26.9 | 52.8 | 98.2 | 53.88 | 81.84 | 96 | 28 | 15.7 | 46 | 31 | 0.778 | 33.3 | 54 | -16.2 | 19.9 | 27.6 | 1.1
538890.084 | 4290 | 38 | 1550 | 50.1 | 50 | 45 | 32 | 29 | 19.6 | 70 | 0.05 | 103.9 | 40 | 0.768 | 11.5 | 32.1 | 3.299 | 32.1 | 14.4 | 25.9 | 29 | 472.9 | 4 | 2.287 | 26.9 | 52.9 | 98.2 | 53.59 | 81.96 | 100 | 28 | 15.7 | 46 | 31 | 0.783 | 33.3 | 52 | -16.1 | 20 | 27.6 | 1.1
538920.084 | 4320 | 38 | 1550 | 50.1 | 50 | 45 | 32 | 29 | 19.7 | 70.1 | 0.05 | 104 | 40 | 0.766 | 11.5 | 32 | 3.305 | 32 | 14.4 | 25.9 | 29 | 472.9 | 4 | 2.251 | 26.9 | 52.9 | 98.2 | 53.63 | 83.24 | 99.2 | 28 | 15.3 | 46 | 31 | 0.781 | 33.3 | 54 | -16.2 | 19.9 | 27.6 | 1.1
538950.084 | 4350 | 38 | 1551 | 50 | 50 | 44.9 | 32 | 29.1 | 19.6 | 70 | 0.05 | 104 | 40 | 0.768 | 11.5 | 32 | 3.295 | 32 | 14.4 | 26.3 | 29.1 | 472.9 | 4 | 2.316 | 26.9 | 52.9 | 98.2 | 53.74 | 82.31 | 96.2 | 28 | 15.7 | 46 | 31 | 0.78 | 33.3 | 54 | -16.2 | 20 | 27.6 | 1.1
538980.084 | 4380 | 38 | 1550 | 49.9 | 50 | 44.9 | 32 | 29 | 19.5 | 70.1 | 0.05 | 104 | 40 | 0.768 | 11.5 | 32 | 3.31 | 32 | 14.4 | 26.3 | 29 | 472.8 | 4 | 2.283 | 26.9 | 52.9 | 98.2 | 54.24 | 82.2 | 100 | 28 | 15.7 | 46 | 31 | 0.782 | 33.3 | 52 | -16.2 | 19.9 | 27.6 | 1.1
539010.084 | 4410 | 38 | 1550 | 50.4 | 50 | 44.9 | 32 | 29 | 19.8 | 70 | 0.05 | 104 | 40 | 0.769 | 11.5 | 32 | 3.294 | 32 | 14.4 | 26.3 | 29 | 472.7 | 4 | 2.272 | 26.8 | 52.9 | 98.2 | 53.98 | 81.54 | 98.1 | 28 | 15.7 | 46 | 31 | 0.781 | 33.3 | 54 | -16.2 | 19.9 | 27.6 | 1.1
539040.084 | 4440 | 38 | 1551 | 50.3 | 50 | 44.9 | 32 | 29 | 19.7 | 69.9 | 0.05 | 104 | 40 | 0.767 | 11.5 | 32 | 3.299 | 32 | 14.4 | 26.5 | 29 | 472.7 | 4 | 2.327 | 26.8 | 52.9 | 98.2 | 53.81 | 81.7 | 97.6 | 28 | 15.3 | 46 | 31 | 0.778 | 33.3 | 52 | -16.2 | 20 | 27.6 | 1.1
539070.084 | 4470 | 38 | 1550 | 50 | 50 | 44.9 | 32 | 29 | 19.6 | 70 | 0.05 | 104 | 40 | 0.768 | 11.5 | 32 | 3.305 | 32 | 14.4 | 27.6 | 29 | 472.5 | 4 | 2.275 | 26.8 | 52.9 | 98.2 | 54.27 | 82.47 | 96.6 | 28 | 15.3 | 46 | 31 | 0.779 | 33.3 | 54 | -16.1 | 20 | 27.6 | 1.1
539100.084 | 4500 | 38 | 1549 | 49.7 | 50 | 44.9 | 32 | 29.1 | 19.5 | 70.1 | 0.05 | 104 | 40 | 0.767 | 11.5 | 32.2 | 3.302 | 32.2 | 14.4 | 28.7 | 29.1 | 472.3 | 4 | 2.259 | 26.9 | 52.9 | 98.2 | 54.43 | 82.38 | 100 | 28 | 15.3 | 46 | 31 | 0.782 | 32.9 | 52 | -16.1 | 19.9 | 27.7 | 1.1
539130.084 | 4530 | 38 | 1550 | 50.1 | 50 | 44.9 | 32 | 29.1 | 19.7 | 70 | 0.05 | 104 | 39.9 | 0.769 | 11.5 | 32 | 3.291 | 32 | 14.4 | 28 | 29.1 | 472.3 | 4 | 2.272 | 26.9 | 52.9 | 98.2 | 54.26 | 82.91 | 100 | 28 | 15.3 | 46 | 31 | 0.779 | 33.3 | 54 | -16.1 | 20 | 27.7 | 1.1
539160.084 | 4560 | 38 | 1550 | 49.9 | 50 | 45 | 32 | 29.2 | 19.9 | 70 | 0.05 | 104 | 40 | 0.769 | 11.5 | 32.2 | 3.301 | 32.2 | 14.4 | 27.6 | 29.2 | 472.2 | 4 | 2.242 | 26.9 | 52.9 | 98.2 | 54.37 | 82.44 | 98.9 | 28 | 15.7 | 46 | 31 | 0.779 | 33.3 | 54 | -16.2 | 19.9 | 27.8 | 1.1
539190.084 | 4590 | 38 | 1550 | 50.3 | 50 | 45 | 32 | 29.2 | 19.7 | 70 | 0.05 | 104 | 40 | 0.768 | 11.5 | 32.2 | 3.307 | 32.2 | 14.4 | 28.2 | 29.2 | 472.2 | 4 | 2.207 | 26.9 | 52.9 | 98.2 | 54.31 | 82.76 | 99.9 | 28 | 15.3 | 46 | 31 | 0.778 | 33.3 | 52 | -16.2 | 19.9 | 27.8 | 1.1
539220.084 | 4620 | 38 | 1549 | 50 | 50 | 45 | 32 | 29.2 | 19.6 | 69.9 | 0.05 | 104 | 40 | 0.768 | 11.5 | 32.3 | 3.291 | 32.3 | 14.4 | 27.5 | 29.2 | 472.1 | 4 | 2.27 | 26.8 | 52.9 | 98.2 | 54.58 | 81.72 | 100 | 28 | 15.3 | 46 | 31 | 0.783 | 33.3 | 54 | -16.1 | 19.9 | 27.8 | 1.1
539250.084 | 4650 | 38 | 1550 | 49.9 | 50 | 45 | 32 | 29.2 | 19.7 | 70 | 0.05 | 104 | 40 | 0.767 | 11.5 | 32.1 | 3.298 | 32.1 | 14.4 | 28.1 | 29.2 | 472.1 | 4 | 2.29 | 26.8 | 52.9 | 98.2 | 54.51 | 82.68 | 97.5 | 28 | 15.3 | 46 | 31 | 0.781 | 33.3 | 54 | -16.2 | 19.9 | 27.8 | 1.1
539280.084 | 4680 | 38 | 1550 | 49.6 | 50 | 45 | 32 | 29.1 | 19.7 | 70.1 | 0.05 | 104 | 40.1 | 0.769 | 11.5 | 32.1 | 3.302 | 32.1 | 14.4 | 28.3 | 29.1 | 472 | 4 | 2.302 | 26.8 | 52.9 | 98.2 | 54.46 | 81.44 | 100 | 28 | 15.7 | 46 | 31 | 0.781 | 33.3 | 54 | -16.2 | 19.9 | 27.7 | 1.1
539310.084 | 4710 | 38 | 1550 | 50.2 | 50 | 45 | 32 | 28.9 | 19.8 | 70 | 0.05 | 104 | 40 | 0.769 | 11.5 | 32 | 3.293 | 32 | 14.4 | 28.7 | 28.9 | 471.9 | 4 | 2.319 | 26.8 | 52.9 | 98.2 | 54.44 | 82.23 | 98.9 | 28 | 15.7 | 46 | 31 | 0.781 | 33.3 | 52 | -16.2 | 20 | 27.6 | 1.1
539340.084 | 4740 | 38 | 1549 | 49.7 | 50 | 45 | 32 | 29 | 19.8 | 70 | 0.05 | 104 | 40 | 0.768 | 11.5 | 32.5 | 3.308 | 32.5 | 14.4 | 28.9 | 29 | 471.7 | 4 | 2.308 | 26.8 | 52.9 | 98.2 | 54.44 | 82.26 | 100 | 28 | 15.7 | 46 | 31 | 0.78 | 33.3 | 54 | -16.1 | 19.9 | 27.6 | 1.1
539370.084 | 4770 | 38 | 1551 | 50.1 | 50 | 45 | 32 | 29 | 20 | 70 | 0.05 | 104 | 40 | 0.769 | 11.5 | 32.1 | 3.291 | 32.1 | 14.4 | 28.5 | 29 | 471.8 | 4 | 2.317 | 26.8 | 52.9 | 98.2 | 54.56 | 81.72 | 99.9 | 28 | 15.7 | 46 | 31 | 0.781 | 33.3 | 52 | -16.2 | 19.9 | 27.6 | 1.1
539400.084 | 4800 | 38 | 1549 | 49.9 | 50 | 45 | 32 | 29.1 | 20.1 | 70 | 0.05 | 104 | 40 | 0.766 | 11.5 | 32.1 | 3.306 | 32.1 | 14.4 | 29.1 | 29.1 | 471.7 | 4 | 2.36 | 26.8 | 52.9 | 98.2 | 53.93 | 82.05 | 99.5 | 28 | 15.7 | 46 | 31 | 0.778 | 33.3 | 52 | -16.1 | 20 | 27.7 | 1.1
539430.084 | 4830 | 38 | 1550 | 49.8 | 50 | 45 | 32 | 29 | 20.2 | 70 | 0.05 | 104 | 40 | 0.768 | 11.5 | 32.4 | 3.291 | 32.4 | 14.4 | 28.3 | 29 | 471.6 | 4 | 2.339 | 26.8 | 52.8 | 98.2 | 54.57 | 80.63 | 98.5 | 28 | 15.7 | 46 | 31 | 0.779 | 33.3 | 54 | -16.2 | 20 | 27.7 | 1.1
539460.084 | 4860 | 38 | 1550 | 50.1 | 50 | 45 | 32 | 29.1 | 20 | 70 | 0.05 | 104 | 40 | 0.768 | 11.5 | 32.5 | 3.307 | 32.5 | 14.4 | 27.8 | 29.1 | 471.6 | 4 | 2.32 | 26.8 | 52.8 | 98.2 | 54.32 | 80.94 | 100 | 28 | 15.3 | 46 | 31 | 0.783 | 33.3 | 52 | -16.2 | 19.9 | 27.8 | 1.1
539490.084 | 4890 | 38 | 1551 | 50.5 | 50 | 45 | 32.1 | 29.2 | 20 | 70 | 0.05 | 104 | 40 | 0.768 | 11.5 | 32.2 | 3.292 | 32.2 | 14.4 | 27.4 | 29.2 | 471.8 | 4 | 2.385 | 26.8 | 52.9 | 98.2 | 54.28 | 83.1 | 100 | 28 | 15.7 | 46 | 32 | 0.778 | 33.3 | 52 | -16.1 | 19.9 | 27.8 | 1.1
539520.084 | 4920 | 38 | 1551 | 50.2 | 50 | 45 | 32.1 | 29.1 | 20.1 | 70 | 0.05 | 104 | 40 | 0.767 | 11.5 | 32.1 | 3.311 | 32.1 | 14.4 | 27.5 | 29.1 | 471.6 | 4 | 2.385 | 26.8 | 52.8 | 98.2 | 54.66 | 82.22 | 100 | 28 | 15.3 | 46 | 32 | 0.782 | 33.3 | 52 | -16.1 | 19.9 | 27.8 | 1.1
539550.084 | 4950 | 38 | 1550 | 50.1 | 50 | 45 | 32 | 29.2 | 19.9 | 70 | 0.05 | 104 | 40 | 0.768 | 11.5 | 32.3 | 3.292 | 32.3 | 14.4 | 27.7 | 29.2 | 471.5 | 4 | 2.369 | 26.8 | 52.9 | 98.2 | 54.41 | 82.09 | 100 | 28 | 15.7 | 46 | 31 | 0.778 | 33.3 | 54 | -16.2 | 19.9 | 27.8 | 1.1
539580.084 | 4980 | 38 | 1550 | 49.7 | 50 | 45 | 32 | 29.2 | 20.2 | 70 | 0.05 | 104 | 40 | 0.769 | 11.5 | 32.3 | 3.288 | 32.3 | 14.4 | 27.7 | 29.2 | 471.5 | 4 | 2.352 | 26.8 | 52.9 | 98.2 | 54.64 | 81.08 | 99 | 28 | 15.3 | 46 | 31 | 0.776 | 32.9 | 52 | -16.1 | 19.9 | 27.7 | 1.1
539610.084 | 5010 | 38 | 1550 | 49.9 | 50 | 45 | 31.9 | 29.1 | 20 | 70 | 0.05 | 104 | 40 | 0.769 | 11.5 | 32.4 | 3.287 | 32.4 | 14.4 | 27.3 | 29.1 | 471.5 | 4 | 2.404 | 26.8 | 52.9 | 98.2 | 54.65 | 82.36 | 97.8 | 28 | 15.7 | 46 | 31 | 0.78 | 33.3 | 52 | -16.2 | 19.9 | 27.7 | 1.1
539640.084 | 5040 | 38 | 1549 | 50.2 | 50 | 45 | 32 | 29 | 20.1 | 70 | 0.05 | 104 | 40 | 0.769 | 11.5 | 32.5 | 3.269 | 32.5 | 14.4 | 27.5 | 29 | 471.2 | 4 | 2.339 | 26.8 | 52.8 | 98.2 | 54.65 | 81.12 | 100 | 28 | 15.3 | 46 | 31 | 0.781 | 33.3 | 54 | -16.1 | 19.9 | 27.6 | 1.1
539670.084 | 5070 | 38 | 1550 | 50.2 | 50 | 45 | 31.9 | 29 | 20.2 | 70 | 0.05 | 104 | 40 | 0.767 | 11.5 | 32.4 | 3.285 | 32.4 | 14.4 | 27.7 | 29 | 471.5 | 4 | 2.415 | 26.8 | 52.8 | 98.2 | 54.89 | 81.7 | 100 | 28 | 15.3 | 46 | 31 | 0.783 | 33.3 | 54 | -16.2 | 20 | 27.6 | 1.1
539700.084 | 5100 | 38 | 1550 | 49.7 | 50 | 45 | 31.9 | 29 | 20.2 | 70 | 0.05 | 104 | 40 | 0.766 | 11.4 | 32.2 | 3.308 | 32.2 | 14.4 | 27.8 | 29 | 471.4 | 4 | 2.425 | 26.8 | 52.9 | 98.2 | 54.16 | 82.47 | 100 | 28 | 15.3 | 46 | 31 | 0.779 | 33.3 | 52 | -16.2 | 19.9 | 27.6 | 1.1
539730.084 | 5130 | 38 | 1550 | 50 | 50 | 45 | 32 | 29.1 | 19.9 | 70 | 0.05 | 104 | 40 | 0.768 | 11.4 | 32 | 3.287 | 32 | 14.4 | 28.3 | 29.1 | 471.3 | 4 | 2.391 | 26.8 | 52.9 | 98.2 | 54.59 | 82.94 | 91.8 | 28 | 15.7 | 46 | 31 | 0.784 | 33.3 | 52 | -16.2 | 20 | 27.7 | 1.1
539760.084 | 5160 | 38 | 1550 | 49.9 | 50 | 45 | 32 | 29 | 19.9 | 70 | 0.05 | 104 | 40 | 0.769 | 11.4 | 32.2 | 3.293 | 32.2 | 14.5 | 28.6 | 29 | 471.3 | 4 | 2.446 | 26.8 | 52.9 | 98.2 | 54.9 | 80.93 | 100 | 28 | 15.7 | 46 | 31 | 0.78 | 33.3 | 54 | -16.2 | 19.9 | 27.7 | 1.1
539790.084 | 5190 | 38 | 1550 | 50 | 50 | 45 | 32 | 29.1 | 20 | 70 | 0.05 | 104 | 40.1 | 0.769 | 11.5 | 32.2 | 3.298 | 32.2 | 14.4 | 28.9 | 29.1 | 471.3 | 4 | 2.464 | 26.8 | 52.9 | 98.2 | 54.5 | 82.05 | 97.2 | 28 | 15.3 | 46 | 31 | 0.78 | 33.3 | 52 | -16.1 | 19.9 | 27.7 | 1.1
539820.084 | 5220 | 38 | 1550 | 49.8 | 50 | 45 | 32.1 | 29.1 | 20 | 70 | 0.05 | 104 | 40 | 0.768 | 11.5 | 32.4 | 3.293 | 32.4 | 14.4 | 28.6 | 29.1 | 471.2 | 4 | 2.469 | 26.8 | 52.9 | 98.2 | 55.01 | 82.76 | 100 | 28 | 15.7 | 46 | 31 | 0.776 | 33.3 | 54 | -16.1 | 19.9 | 27.8 | 1.1
539850.084 | 5250 | 38 | 1550 | 50.2 | 50 | 45 | 32.1 | 29.2 | 20.1 | 70 | 0.05 | 104 | 40.1 | 0.766 | 11.5 | 32.5 | 3.297 | 32.5 | 14.4 | 29.1 | 29.2 | 471.1 | 4 | 2.464 | 26.8 | 52.9 | 98.2 | 54.73 | 80.55 | 99.1 | 28 | 15.7 | 46 | 31 | 0.779 | 33.3 | 54 | -16.1 | 20.1 | 27.8 | 1.1
539880.084 | 5280 | 38 | 1550 | 50 | 50 | 45 | 32 | 29.1 | 20.3 | 70.1 | 0.05 | 104 | 40 | 0.767 | 11.5 | 32.5 | 3.287 | 32.5 | 14.4 | 29.4 | 29.1 | 471.1 | 4 | 2.506 | 26.9 | 52.8 | 98.2 | 54.45 | 80.11 | 99 | 28 | 15.7 | 46 | 31 | 0.781 | 33.3 | 52 | -16.1 | 20 | 27.7 | 1.1
539910.084 | 5310 | 38 | 1550 | 49.7 | 50 | 45 | 32.1 | 29.1 | 19.9 | 70 | 0.05 | 104 | 40 | 0.767 | 11.5 | 32.7 | 3.293 | 32.7 | 14.4 | 30.2 | 29.1 | 471 | 4 | 2.446 | 26.9 | 52.9 | 98.2 | 54.51 | 81.41 | 98.3 | 28 | 15.3 | 47 | 31 | 0.779 | 33.3 | 52 | -16.2 | 20.1 | 27.7 | 1.1
539940.084 | 5340 | 38 | 1551 | 50.5 | 50 | 45 | 32.1 | 29 | 20.3 | 69.9 | 0.05 | 104 | 40 | 0.769 | 11.5 | 32.8 | 3.281 | 32.8 | 14.4 | 30 | 29 | 471 | 4 | 2.437 | 26.9 | 52.8 | 98.2 | 54.1 | 80.58 | 97.2 | 28 | 15.7 | 46 | 31 | 0.781 | 33.3 | 52 | -16.1 | 19.9 | 27.6 | 1.1
539970.084 | 5370 | 38 | 1550 | 50 | 50 | 45 | 32.1 | 29.1 | 20.1 | 70 | 0.05 | 104 | 40 | 0.769 | 11.5 | 32.9 | 3.282 | 32.9 | 14.4 | 29.8 | 29.1 | 470.9 | 4 | 2.466 | 26.9 | 52.8 | 98.2 | 54.58 | 81.32 | 98.2 | 28 | 15.7 | 46 | 31 | 0.777 | 33.3 | 54 | -16.2 | 19.9 | 27.6 | 1.1
540000.084 | 5400 | 38 | 1549 | 49.6 | 50 | 45 | 32.1 | 29 | 20.3 | 70 | 0.05 | 104 | 40 | 0.767 | 11.5 | 32.8 | 3.304 | 32.8 | 14.4 | 29.5 | 29 | 470.8 | 4 | 2.459 | 26.9 | 52.9 | 98.2 | 54.43 | 81.27 | 99.6 | 28 | 15.3 | 47 | 31 | 0.775 | 33.3 | 54 | -16.2 | 19.9 | 27.7 | 1.1
540030.084 | 5430 | 38 | 1550 | 49.7 | 50 | 45.1 | 32 | 29.1 | 20 | 70 | 0.05 | 104 | 40 | 0.766 | 11.5 | 32.9 | 3.287 | 32.9 | 14.4 | 29.7 | 29.1 | 470.6 | 4 | 2.364 | 26.9 | 52.8 | 98.2 | 54.02 | 81.7 | 96.8 | 28 | 15.3 | 46 | 31 | 0.78 | 33.3 | 52 | -16.2 | 20.1 | 27.6 | 1.1
540060.084 | 5460 | 38 | 1549 | 50.3 | 50 | 45.1 | 31.9 | 29.1 | 20.2 | 70 | 0.05 | 104 | 40 | 0.767 | 11.5 | 32.8 | 3.292 | 32.8 | 14.4 | 29.7 | 29.1 | 470.5 | 4 | 2.355 | 27 | 52.9 | 98.2 | 54.34 | 82.02 | 100 | 28 | 15.7 | 46 | 31 | 0.781 | 33.3 | 54 | -16.1 | 20 | 27.7 | 1.1
540090.084 | 5490 | 38 | 1549 | 49.9 | 50 | 45 | 31.9 | 29.2 | 20.2 | 70 | 0.05 | 104 | 40 | 0.768 | 11.5 | 32.8 | 3.304 | 32.8 | 14.4 | 30.2 | 29.2 | 470.6 | 4 | 2.366 | 27 | 52.9 | 98.2 | 54.21 | 80.4 | 100 | 28 | 15.3 | 46 | 31 | 0.783 | 33.3 | 52 | -16.1 | 19.9 | 27.7 | 1.1
540120.084 | 5520 | 38 | 1550 | 50.5 | 50 | 45 | 31.9 | 29.2 | 20.1 | 69.9 | 0.05 | 104 | 40.1 | 0.769 | 11.5 | 32.7 | 3.301 | 32.7 | 14.4 | 29.5 | 29.2 | 470.5 | 4.1 | 2.293 | 27 | 52.9 | 98.2 | 53.83 | 81.21 | 95.6 | 28 | 15.3 | 46 | 31 | 0.784 | 33.3 | 54 | -16.2 | 19.9 | 27.7 | 1.1
540150.084 | 5550 | 38 | 1550 | 49.3 | 50 | 45 | 31.9 | 29.2 | 20 | 70 | 0.05 | 104 | 40.1 | 0.767 | 11.5 | 32.5 | 3.298 | 32.5 | 14.4 | 28.5 | 29.2 | 470.5 | 4.1 | 2.371 | 27 | 52.9 | 98.2 | 53.94 | 81.91 | 95 | 28 | 15.7 | 46 | 31 | 0.779 | 33.3 | 54 | -16.1 | 20.1 | 27.7 | 1.1
540180.084 | 5580 | 38 | 1549 | 49.6 | 50 | 45 | 32 | 29.1 | 20.1 | 70 | 0.05 | 104 | 40 | 0.767 | 11.5 | 32.2 | 3.278 | 32.2 | 14.4 | 27.8 | 29.1 | 470.5 | 4 | 2.425 | 26.9 | 52.9 | 98.2 | 53.89 | 81.02 | 99.3 | 28 | 15.3 | 46 | 31 | 0.778 | 33.3 | 52 | -16.2 | 19.9 | 27.7 | 1.1
540210.084 | 5610 | 38 | 1551 | 51.9 | 50 | 45.1 | 32 | 29 | 20.2 | 70 | 0.049 | 104.1 | 40.1 | 0.768 | 11.5 | 32.2 | 3.396 | 32.2 | 14.4 | 27.3 | 29 | 470.7 | 4.2 | 2.522 | 26.9 | 54.3 | 98.2 | 53.78 | 82.05 | 100 | 27.5 | 15.7 | 47 | 31 | 0.777 | 34.5 | 55 | -16.1 | 19.9 | 27.6 | 1.1
540240.084 | 5640 | 38 | 1540 | 49.6 | 50 | 45.1 | 32 | 29 | 19.9 | 70.1 | 0.05 | 103.8 | 40 | 0.768 | 11.5 | 32.3 | 3.287 | 32.3 | 14.4 | 26.8 | 29 | 469.5 | 4.1 | 2.4 | 26.9 | 53.1 | 98.2 | 53.62 | 80.97 | 100 | 27.5 | 15.3 | 47 | 31 | 0.78 | 33.3 | 54 | -16.1 | 19.9 | 27.6 | 1.1
540270.084 | 5670 | 38 | 1550 | 49.9 | 50 | 45 | 32 | 28.9 | 19.8 | 69.9 | 0.05 | 103.9 | 40 | 0.769 | 11.5 | 32 | 3.288 | 32 | 14.4 | 26.3 | 28.9 | 470.5 | 4.1 | 2.403 | 26.9 | 52.9 | 98.2 | 53.64 | 82.56 | 95.6 | 28 | 15.3 | 46 | 31 | 0.781 | 33.3 | 52 | -16.1 | 20 | 27.6 | 1.1
540300.084 | 5700 | 38 | 1550 | 49.6 | 50 | 45 | 32 | 29 | 20.1 | 70 | 0.05 | 104 | 40 | 0.768 | 11.5 | 31.8 | 3.293 | 31.8 | 14.4 | 26.3 | 29 | 470.5 | 4.1 | 2.406 | 26.8 | 52.9 | 98.2 | 53.73 | 82.65 | 100 | 28 | 15.7 | 46 | 31 | 0.777 | 33.3 | 54 | -16.1 | 20 | 27.6 | 1.1
540330.084 | 5730 | 38 | 1550 | 49.4 | 50 | 45 | 31.9 | 29 | 20 | 70 | 0.05 | 104 | 40 | 0.767 | 11.5 | 31.8 | 3.295 | 31.8 | 14.4 | 25.8 | 29 | 470.5 | 4.1 | 2.386 | 26.8 | 52.9 | 98.2 | 53.69 | 82.31 | 100 | 28 | 15.3 | 46 | 31 | 0.782 | 33.3 | 52 | -16.1 | 20 | 27.6 | 1.1
540360.084 | 5760 | 38 | 1550 | 49.4 | 50 | 45 | 32 | 29 | 19.8 | 70 | 0.05 | 104 | 40 | 0.768 | 11.5 | 31.7 | 3.287 | 31.7 | 14.4 | 26.1 | 29 | 470.5 | 4.1 | 2.474 | 26.8 | 52.9 | 98.2 | 53.65 | 82.46 | 98 | 28 | 15.3 | 46 | 31 | 0.782 | 33.3 | 54 | -16.2 | 19.9 | 27.6 | 1.1
540390.084 | 5790 | 38 | 1550 | 50 | 50 | 45 | 32 | 29.1 | 19.8 | 70 | 0.05 | 104 | 40 | 0.768 | 11.5 | 31.7 | 3.295 | 31.7 | 14.4 | 26 | 29.1 | 470.6 | 4.1 | 2.462 | 26.8 | 52.9 | 98.2 | 53.49 | 82.53 | 95.1 | 28 | 15.7 | 46 | 31 | 0.78 | 33.3 | 54 | -16.2 | 20 | 27.7 | 1.1
540420.084 | 5820 | 38 | 1551 | 50.2 | 50 | 45 | 32 | 29.1 | 20 | 70 | 0.05 | 104 | 40 | 0.769 | 11.5 | 31.5 | 3.296 | 31.5 | 14.4 | 26.2 | 29.1 | 470.5 | 4.1 | 2.432 | 26.7 | 52.9 | 98.2 | 53.8 | 83 | 97.2 | 28 | 15.7 | 46 | 31 | 0.78 | 33.3 | 52 | -16.2 | 19.9 | 27.7 | 1.1
540450.084 | 5850 | 38 | 1550 | 50.3 | 50 | 45 | 32.1 | 29.1 | 19.8 | 70 | 0.05 | 104 | 40 | 0.768 | 11.5 | 31.5 | 3.307 | 31.5 | 14.4 | 26.7 | 29.1 | 470.3 | 4.1 | 2.439 | 26.7 | 52.9 | 98.2 | 54.02 | 82.26 | 98.8 | 28 | 15.3 | 46 | 31 | 0.781 | 33.3 | 54 | -16.2 | 20.1 | 27.7 | 1.1
540480.084 | 5880 | 38 | 1550 | 49.9 | 50 | 45 | 32.1 | 29.2 | 19.8 | 70 | 0.05 | 104 | 40 | 0.766 | 11.5 | 31.7 | 3.294 | 31.7 | 14.4 | 27.4 | 29.2 | 470.3 | 4.1 | 2.417 | 26.7 | 52.9 | 98.2 | 54 | 82.73 | 100 | 28 | 15.7 | 46 | 31 | 0.78 | 33.3 | 52 | -16.1 | 19.9 | 27.8 | 1.1
540510.084 | 5910 | 38 | 1551 | 49.7 | 50 | 45 | 32.1 | 29.2 | 19.7 | 70 | 0.05 | 104 | 40 | 0.767 | 11.5 | 31.8 | 3.3 | 31.8 | 14.4 | 27.8 | 29.2 | 470.2 | 4.1 | 2.397 | 26.7 | 52.9 | 98.2 | 54.21 | 82.18 | 100 | 28 | 15.7 | 46 | 31 | 0.782 | 33.3 | 54 | -16.2 | 19.9 | 27.8 | 1.1
540540.084 | 5940 | 38 | 1551 | 50 | 50 | 45 | 32 | 29.2 | 19.8 | 70 | 0.05 | 104 | 40 | 0.768 | 11.5 | 32 | 3.302 | 32 | 14.4 | 28.3 | 29.2 | 470.3 | 4.1 | 2.457 | 26.7 | 52.9 | 98.2 | 54.23 | 82.14 | 92.7 | 28 | 15.3 | 46 | 31 | 0.78 | 33.3 | 52 | -16.1 | 19.9 | 27.8 | 1.1
540570.084 | 5970 | 38 | 1551 | 49.9 | 50 | 44.9 | 32 | 29.3 | 19.8 | 70 | 0.05 | 104 | 39.9 | 0.768 | 11.5 | 31.9 | 3.295 | 31.9 | 14.4 | 27.6 | 29.3 | 470.1 | 4.1 | 2.43 | 26.7 | 52.9 | 98.2 | 54.37 | 82.45 | 100 | 28 | 15.3 | 46 | 31 | 0.779 | 33.3 | 54 | -16.1 | 20 | 27.8 | 1.1
540600.084 | 6000 | 38 | 1549 | 49.8 | 50 | 45 | 32 | 29.1 | 19.7 | 70.1 | 0.05 | 104 | 40 | 0.768 | 11.5 | 31.8 | 3.283 | 31.8 | 14.4 | 27.5 | 29.1 | 470 | 4.1 | 2.416 | 26.7 | 52.9 | 98.2 | 54.15 | 82.8 | 100 | 28 | 15.7 | 46 | 31 | 0.777 | 33.3 | 54 | -16.2 | 19.9 | 27.7 | 1.1
540630.084 | 6030 | 38 | 1550 | 49.7 | 50 | 45 | 32 | 29 | 19.8 | 70 | 0.05 | 104 | 40 | 0.767 | 11.5 | 31.6 | 3.305 | 31.6 | 14.4 | 27.6 | 29 | 470 | 4.1 | 2.445 | 26.7 | 52.9 | 98.2 | 54.17 | 82.5 | 99.7 | 28 | 15.7 | 46 | 31 | 0.78 | 33.3 | 54 | -16.2 | 19.9 | 27.6 | 1.1
540660.084 | 6060 | 38 | 1549 | 49.3 | 50 | 45 | 32 | 29 | 19.8 | 69.9 | 0.05 | 104 | 39.9 | 0.766 | 11.5 | 32 | 3.304 | 32 | 14.4 | 27.7 | 29 | 469.9 | 4.1 | 2.5 | 26.7 | 52.9 | 98.2 | 54.48 | 82.2 | 100 | 28 | 15.3 | 46 | 31 | 0.782 | 33.3 | 54 | -16.1 | 19.9 | 27.6 | 1.1
540690.084 | 6090 | 38 | 1552 | 52.5 | 50 | 45 | 32 | 29 | 19.6 | 70 | 0.049 | 104.1 | 40 | 0.768 | 11.5 | 31.7 | 3.392 | 31.7 | 14.4 | 28.6 | 29 | 470.1 | 4.3 | 2.537 | 26.7 | 54.3 | 98.2 | 54.19 | 82.26 | 100 | 27.5 | 15.7 | 46 | 31 | 0.78 | 34.1 | 55 | -16.2 | 19.9 | 27.6 | 1.1
540720.084 | 6120 | 38 | 1543 | 49.8 | 50 | 45 | 32 | 29 | 19.9 | 70 | 0.05 | 103.9 | 39.9 | 0.768 | 11.5 | 31.7 | 3.291 | 31.7 | 14.4 | 29 | 29 | 468.9 | 4.1 | 2.386 | 26.7 | 53 | 98.2 | 54.5 | 81.87 | 100 | 28 | 15.3 | 46 | 31 | 0.78 | 33.3 | 54 | -16.2 | 19.8 | 27.6 | 1.1
540750.084 | 6150 | 38 | 1551 | 50.1 | 50 | 45 | 32 | 29.1 | 19.9 | 70 | 0.05 | 103.9 | 39.9 | 0.768 | 11.5 | 32.1 | 3.297 | 32.1 | 14.4 | 28.4 | 29.1 | 469.7 | 4.1 | 2.495 | 26.7 | 52.9 | 98.2 | 54.2 | 81.19 | 100 | 28 | 15.3 | 46 | 31 | 0.782 | 33.3 | 52 | -16.2 | 20 | 27.6 | 1.1
540780.084 | 6180 | 38 | 1550 | 49.7 | 50 | 45 | 32 | 29.1 | 19.7 | 70 | 0.05 | 104 | 39.9 | 0.768 | 11.5 | 32 | 3.303 | 32 | 14.4 | 28.8 | 29.1 | 469.6 | 4.1 | 2.541 | 26.7 | 52.9 | 98.2 | 54.55 | 82.2 | 100 | 28 | 15.7 | 46 | 31 | 0.778 | 33.3 | 52 | -16.1 | 19.9 | 27.7 | 1.1
540810.084 | 6210 | 38 | 1549 | 49.9 | 50 | 45 | 32 | 29.1 | 19.7 | 70 | 0.05 | 104 | 40 | 0.766 | 11.5 | 32.4 | 3.298 | 32.4 | 14.4 | 28.8 | 29.1 | 469.4 | 4.1 | 2.488 | 26.7 | 52.9 | 98.2 | 54.37 | 81.77 | 97.8 | 28 | 15.7 | 46 | 31 | 0.781 | 33.3 | 52 | -16.2 | 20.1 | 27.7 | 1.1
540840.084 | 6240 | 38 | 1549 | 49.8 | 50 | 45 | 32 | 29.2 | 20.2 | 69.9 | 0.05 | 104 | 40 | 0.767 | 11.5 | 32.2 | 3.284 | 32.2 | 14.4 | 28.6 | 29.2 | 469.3 | 4.1 | 2.466 | 26.8 | 52.9 | 98.2 | 54.5 | 81.24 | 100 | 28 | 15.3 | 46 | 31 | 0.78 | 33.3 | 54 | -16.1 | 19.9 | 27.7 | 1.1
540870.084 | 6270 | 38 | 1551 | 50 | 50 | 45 | 31.9 | 29.2 | 20.1 | 70 | 0.05 | 104 | 39.9 | 0.767 | 11.5 | 32.3 | 3.29 | 32.3 | 14.4 | 28.3 | 29.2 | 469.6 | 4.1 | 2.559 | 26.8 | 52.9 | 98.2 | 54.29 | 81.57 | 93.1 | 28 | 15.7 | 46 | 31 | 0.783 | 33.3 | 54 | -16.1 | 20 | 27.8 | 1.1
540900.084 | 6300 | 38 | 1549 | 49.7 | 50 | 45 | 31.9 | 29.2 | 19.8 | 70.1 | 0.05 | 104 | 39.9 | 0.767 | 11.5 | 32.4 | 3.278 | 32.4 | 14.4 | 28.2 | 29.2 | 469.3 | 4.1 | 2.507 | 26.8 | 52.9 | 98.2 | 54.36 | 82.75 | 94.6 | 28 | 15.7 | 46 | 31 | 0.784 | 33.3 | 52 | -16.2 | 19.9 | 27.8 | 1.1
540930.084 | 6330 | 38 | 1550 | 49.8 | 50 | 44.9 | 31.9 | 29.2 | 19.9 | 70 | 0.05 | 104 | 39.9 | 0.767 | 11.5 | 32.5 | 3.287 | 32.5 | 14.4 | 28.4 | 29.2 | 469.4 | 4.1 | 2.576 | 26.8 | 52.9 | 98.2 | 54.46 | 82.5 | 99.1 | 28 | 15.3 | 46 | 31 | 0.78 | 33.3 | 54 | -16.2 | 20 | 27.8 | 1.1
540960.084 | 6360 | 38 | 1550 | 49.8 | 50 | 44.9 | 32 | 29.2 | 19.9 | 70 | 0.05 | 104 | 40 | 0.767 | 11.5 | 32.5 | 3.299 | 32.5 | 14.4 | 28.1 | 29.2 | 469.3 | 4.1 | 2.584 | 26.8 | 52.9 | 98.2 | 54.79 | 81.81 | 98 | 28 | 15.3 | 46 | 31 | 0.781 | 33.3 | 52 | -16.1 | 19.9 | 27.8 | 1.1
540990.084 | 6390 | 38 | 1550 | 49.7 | 50 | 44.9 | 32 | 29.2 | 19.9 | 70 | 0.05 | 104 | 39.9 | 0.767 | 11.5 | 32.1 | 3.287 | 32.1 | 14.4 | 28 | 29.2 | 469.3 | 4.1 | 2.577 | 26.8 | 52.9 | 98.2 | 54.9 | 82.21 | 98.2 | 28 | 15.7 | 46 | 31 | 0.779 | 33.3 | 54 | -16.2 | 20 | 27.8 | 1.1
541020.084 | 6420 | 38 | 1548 | 49.3 | 50 | 44.9 | 32.1 | 29.1 | 19.9 | 70 | 0.05 | 104 | 39.9 | 0.767 | 11.5 | 32 | 3.29 | 32 | 14.4 | 28.1 | 29.1 | 469 | 4.1 | 2.538 | 26.7 | 52.9 | 98.2 | 54.87 | 81.95 | 100 | 28 | 15.7 | 46 | 31 | 0.782 | 33.3 | 54 | -16.2 | 19.9 | 27.8 | 1.1
541050.084 | 6450 | 38 | 1550 | 50.3 | 50 | 44.9 | 32.1 | 29.1 | 19.9 | 70 | 0.05 | 104 | 40 | 0.769 | 11.5 | 31.8 | 3.281 | 31.8 | 14.4 | 28 | 29.1 | 469.1 | 4.1 | 2.555 | 26.7 | 53 | 98.2 | 54.87 | 82.15 | 96.8 | 28 | 15.3 | 46 | 31 | 0.781 | 33.3 | 54 | -16.1 | 19.9 | 27.8 | 1.1
541080.084 | 6480 | 38 | 1551 | 49.9 | 50 | 45 | 32.1 | 29.1 | 19.9 | 70 | 0.05 | 104 | 39.9 | 0.768 | 11.5 | 32 | 3.292 | 32 | 14.4 | 27.8 | 29.1 | 469.1 | 4.1 | 2.552 | 26.7 | 52.9 | 98.2 | 55.14 | 81.17 | 100 | 28 | 15.7 | 46 | 32 | 0.781 | 33.3 | 54 | -16.2 | 19.9 | 27.8 | 1.1
541110.084 | 6510 | 38 | 1551 | 50.2 | 50 | 45 | 32.1 | 29.1 | 20 | 70 | 0.05 | 104 | 39.9 | 0.768 | 11.5 | 31.9 | 3.311 | 31.9 | 14.4 | 28.5 | 29.1 | 469.1 | 4.1 | 2.572 | 26.7 | 52.9 | 98.2 | 55.34 | 83.46 | 100 | 28 | 15.3 | 46 | 31 | 0.777 | 33.3 | 52 | -16.1 | 20 | 27.7 | 1.1
541140.084 | 6540 | 38 | 1550 | 49.9 | 50 | 45 | 32.1 | 29.2 | 19.8 | 70 | 0.05 | 104 | 40 | 0.768 | 11.5 | 32 | 3.305 | 32 | 14.4 | 28.3 | 29.2 | 468.9 | 4.1 | 2.526 | 26.7 | 52.9 | 98.2 | 55.28 | 83.17 | 99.6 | 28 | 15.7 | 46 | 31 | 0.781 | 33.3 | 54 | -16.1 | 19.9 | 27.8 | 1.1
541170.084 | 6570 | 38 | 1550 | 49.6 | 50 | 45 | 32 | 29.2 | 19.7 | 70 | 0.05 | 104 | 40 | 0.768 | 11.5 | 32.2 | 3.29 | 32.2 | 14.4 | 28.2 | 29.2 | 469 | 4.1 | 2.586 | 26.7 | 52.9 | 98.2 | 55.03 | 81.27 | 94.2 | 28 | 15.3 | 46 | 31 | 0.781 | 33.3 | 52 | -16.1 | 20 | 27.8 | 1.1
541200.084 | 6600 | 38 | 1550 | 49.7 | 50 | 45 | 32 | 29.2 | 19.9 | 70 | 0.05 | 104 | 40 | 0.769 | 11.5 | 32 | 3.29 | 32 | 14.4 | 28.7 | 29.2 | 469 | 4.1 | 2.634 | 26.7 | 52.9 | 98.2 | 54.97 | 81.44 | 99.6 | 28 | 15.7 | 46 | 31 | 0.783 | 33.3 | 54 | -16.1 | 19.9 | 27.8 | 1.1
541230.084 | 6630 | 38 | 1550 | 49.7 | 50 | 45 | 31.9 | 29.2 | 20.1 | 70 | 0.05 | 104 | 40 | 0.767 | 11.5 | 32.3 | 3.283 | 32.3 | 14.4 | 28.8 | 29.2 | 468.8 | 4.1 | 2.606 | 26.7 | 52.9 | 98.2 | 55.29 | 82.62 | 99.6 | 28 | 15.3 | 46 | 31 | 0.778 | 33.3 | 52 | -16.1 | 20 | 27.8 | 1.1
541260.084 | 6660 | 38 | 1549 | 49.7 | 50 | 45 | 31.9 | 29.1 | 20 | 70 | 0.05 | 104 | 40 | 0.768 | 11.5 | 32.5 | 3.287 | 32.5 | 14.4 | 28.7 | 29.1 | 468.7 | 4.1 | 2.603 | 26.7 | 52.9 | 98.2 | 55.35 | 82.63 | 100 | 28 | 15.7 | 46 | 31 | 0.783 | 33.3 | 54 | -16.2 | 19.9 | 27.7 | 1.1
541290.084 | 6690 | 38 | 1549 | 49.9 | 50 | 45 | 32 | 29.1 | 19.8 | 70 | 0.05 | 104 | 40 | 0.768 | 11.5 | 32.1 | 3.285 | 32.1 | 14.4 | 29.5 | 29.1 | 468.6 | 4.1 | 2.583 | 26.7 | 52.9 | 98.2 | 55.17 | 80.7 | 98.4 | 28 | 15.7 | 46 | 31 | 0.778 | 33.3 | 54 | -16.1 | 20 | 27.7 | 1.1
541320.084 | 6720 | 38 | 1551 | 49.8 | 50 | 45 | 32 | 29.1 | 20.2 | 70.1 | 0.05 | 104 | 40 | 0.768 | 11.5 | 32.3 | 3.293 | 32.3 | 14.4 | 29.9 | 29.1 | 468.8 | 4.1 | 2.602 | 26.7 | 52.9 | 98.2 | 54.96 | 81.74 | 100 | 28 | 15.7 | 46 | 31 | 0.779 | 33.3 | 54 | -16.2 | 20 | 27.7 | 1.1
541350.084 | 6750 | 38 | 1550 | 49.9 | 50 | 45 | 32 | 29.1 | 20.2 | 70 | 0.05 | 104 | 40 | 0.769 | 11.5 | 32.4 | 3.289 | 32.4 | 14.4 | 30 | 29.1 | 468.6 | 4.1 | 2.621 | 26.8 | 52.9 | 98.2 | 55.03 | 80.86 | 99.5 | 28 | 15.3 | 46 | 31 | 0.78 | 33.3 | 54 | -16.2 | 19.9 | 27.7 | 1.1
541380.084 | 6780 | 38 | 1549 | 49.3 | 50 | 45 | 32.1 | 29.2 | 19.9 | 69.9 | 0.05 | 104 | 40 | 0.768 | 11.5 | 32.2 | 3.3 | 32.2 | 14.4 | 29.8 | 29.2 | 468.5 | 4.1 | 2.603 | 26.7 | 52.9 | 98.2 | 54.66 | 81.57 | 91 | 28 | 15.3 | 46 | 31 | 0.782 | 33.3 | 52 | -16.2 | 19.9 | 27.8 | 1.1
541410.084 | 6810 | 38 | 1550 | 49.6 | 50 | 45 | 32.1 | 29.2 | 19.8 | 70 | 0.05 | 104 | 40 | 0.767 | 11.5 | 32.1 | 3.302 | 32.1 | 14.4 | 29.9 | 29.2 | 468.5 | 4.1 | 2.627 | 26.7 | 52.9 | 98.2 | 55 | 81.02 | 100 | 28 | 15.7 | 46 | 32 | 0.782 | 33.3 | 52 | -16.1 | 20 | 27.7 | 1.1
541440.084 | 6840 | 38 | 1549 | 49.7 | 50 | 45 | 32 | 29.2 | 19.8 | 70 | 0.05 | 104 | 40 | 0.766 | 11.5 | 32 | 3.304 | 32 | 14.4 | 29.8 | 29.2 | 468.4 | 4.1 | 2.602 | 26.7 | 52.9 | 98.2 | 54.76 | 80.72 | 99.2 | 28 | 15.7 | 46 | 31 | 0.781 | 33.3 | 54 | -16.2 | 19.9 | 27.7 | 1.1
541470.084 | 6870 | 38 | 1550 | 49.5 | 50 | 45 | 32 | 29.1 | 20.2 | 70 | 0.05 | 104 | 40 | 0.768 | 11.5 | 32.3 | 3.281 | 32.3 | 14.4 | 29.4 | 29.1 | 468.4 | 4.1 | 2.615 | 26.7 | 52.9 | 98.2 | 54.6 | 81.92 | 96.3 | 28 | 15.3 | 46 | 31 | 0.781 | 33.3 | 54 | -16.1 | 19.9 | 27.7 | 1.1
541500.084 | 6900 | 38 | 1554 | 52.3 | 50 | 45 | 31.9 | 29.2 | 19.8 | 70 | 0.049 | 104.2 | 40.1 | 0.768 | 11.5 | 32.3 | 3.378 | 32.3 | 14.4 | 29.8 | 29.2 | 468.8 | 4.3 | 2.697 | 26.8 | 54.2 | 98.2 | 54.95 | 81.36 | 92.7 | 27.5 | 15.7 | 47 | 31 | 0.779 | 34.5 | 53 | -16.1 | 20 | 27.8 | 1.1
541530.084 | 6930 | 38 | 1550 | 52.1 | 50 | 45.1 | 31.9 | 29.1 | 19.8 | 70 | 0.05 | 104.1 | 40 | 0.769 | 11.5 | 32.5 | 3.388 | 32.5 | 14.4 | 30.2 | 29.1 | 468.2 | 4.3 | 2.7 | 26.8 | 54.3 | 98.2 | 54.17 | 80.07 | 97.4 | 27.5 | 15.7 | 47 | 31 | 0.778 | 34.1 | 53 | -16.2 | 19.9 | 27.7 | 1.1
541560.084 | 6960 | 38 | 1548 | 49.7 | 50 | 45.1 | 31.9 | 29.1 | 19.9 | 70 | 0.052 | 103.8 | 39.9 | 0.767 | 11.5 | 32.3 | 3.277 | 32.3 | 14.4 | 30.2 | 29.1 | 468 | 4.1 | 2.603 | 26.8 | 52.9 | 98.2 | 54.72 | 81.91 | 100 | 28 | 15.3 | 47 | 31 | 0.78 | 33.3 | 52 | -16.1 | 20 | 27.7 | 1.1
541590.084 | 6990 | 38 | 1549 | 49.5 | 50 | 45.1 | 31.9 | 29.2 | 19.8 | 70 | 0.052 | 103.9 | 40 | 0.767 | 11.5 | 32.4 | 3.305 | 32.4 | 14.4 | 29.7 | 29.2 | 468 | 4.1 | 2.598 | 26.8 | 52.8 | 98.2 | 54.25 | 82.33 | 97.1 | 28 | 15.3 | 47 | 31 | 0.779 | 33.3 | 52 | -16.1 | 19.9 | 27.7 | 1.1
541620.084 | 7020 | 38 | 1550 | 49.9 | 50 | 45.1 | 31.9 | 29.1 | 19.7 | 70 | 0.051 | 104 | 40 | 0.767 | 11.5 | 32.2 | 3.298 | 32.2 | 14.4 | 28.7 | 29.1 | 468.2 | 4.1 | 2.63 | 26.7 | 52.8 | 98.2 | 54.06 | 82.44 | 97.7 | 28 | 15.3 | 46 | 31 | 0.777 | 33.3 | 52 | -16.2 | 19.9 | 27.7 | 1.1
541650.084 | 7050 | 38 | 1550 | 50 | 50 | 45 | 32 | 29.1 | 19.9 | 70 | 0.05 | 104 | 40 | 0.768 | 11.5 | 32.2 | 3.29 | 32.2 | 14.4 | 27.9 | 29.1 | 468.3 | 4.1 | 2.623 | 26.7 | 52.8 | 98.2 | 54.2 | 81.77 | 99.8 | 28 | 15.3 | 46 | 31 | 0.781 | 33.3 | 54 | -16.1 | 20.1 | 27.7 | 1.1
541680.084 | 7080 | 38 | 1550 | 49.8 | 50 | 45 | 32 | 29.2 | 20.1 | 70.1 | 0.05 | 104 | 40.1 | 0.769 | 11.5 | 32.1 | 3.283 | 32.1 | 14.4 | 27.5 | 29.2 | 468.3 | 4.1 | 2.656 | 26.7 | 52.8 | 98.2 | 54.12 | 81.61 | 98.4 | 28 | 15.3 | 46 | 31 | 0.78 | 33.3 | 54 | -16.2 | 19.9 | 27.7 | 1.1
541710.084 | 7110 | 38 | 1549 | 49.8 | 50 | 45 | 32 | 29.2 | 20 | 70 | 0.05 | 104 | 40 | 0.768 | 11.4 | 32.2 | 3.279 | 32.2 | 14.4 | 27.3 | 29.2 | 468.3 | 4.1 | 2.682 | 26.7 | 52.8 | 98.2 | 54.3 | 82.29 | 100 | 28 | 15.3 | 46 | 31 | 0.781 | 33.3 | 54 | -16.2 | 20.1 | 27.7 | 1.1
541740.084 | 7140 | 38 | 1550 | 50.2 | 50 | 45 | 32 | 29.1 | 19.9 | 69.9 | 0.05 | 104 | 40 | 0.766 | 11.4 | 31.9 | 3.286 | 31.9 | 14.4 | 27.1 | 29.1 | 468.3 | 4.1 | 2.675 | 26.7 | 52.8 | 98.2 | 54.58 | 82.52 | 100 | 28 | 15.3 | 46 | 31 | 0.783 | 33.3 | 52 | -16.1 | 20 | 27.7 | 1.1
541770.084 | 7170 | 38 | 1551 | 50.1 | 50 | 44.9 | 32.1 | 29.1 | 19.7 | 70 | 0.05 | 104 | 40 | 0.769 | 11.4 | 31.8 | 3.282 | 31.8 | 14.4 | 26.2 | 29.1 | 468.4 | 4.1 | 2.652 | 26.7 | 52.8 | 98.2 | 54.65 | 82.8 | 95.6 | 28 | 15.7 | 46 | 31 | 0.781 | 33.3 | 54 | -16.2 | 20 | 27.7 | 1.1
541800.084 | 7200 | 38 | 1550 | 49.7 | 50 | 44.9 | 32.1 | 29.2 | 19.8 | 70 | 0.05 | 104 | 40 | 0.768 | 11.4 | 31.7 | 3.284 | 31.7 | 14.4 | 25.8 | 29.2 | 468.3 | 4.1 | 2.661 | 26.7 | 52.8 | 98.2 | 54.62 | 82.54 | 100 | 28 | 15.3 | 46 | 31 | 0.783 | 33.3 | 52 | -16.2 | 19.9 | 27.7 | 1.1
549030.084 | 30 | 39 | 1541 | 50 | 49.9 | 46.5 | 31.9 | 28.9 | 21.7 | 70.1 | 0.05 | 103.9 | 40 | 0.769 | 11.5 | 32.2 | 3.312 | 32.2 | 14.4 | 31.4 | 28.9 | 480.6 | 3.8 | 1.839 | 27.3 | 53.9 | 98.2 | 50.63 | 73.53 | 98.7 | 27.5 | 15.7 | 48 | 31 | 0.78 | 33.7 | 53 | -16.1 | 20.1 | 27.6 | 1.1
549060.084 | 60 | 39 | 1550 | 49.7 | 49.9 | 46.2 | 31.9 | 29 | 21.8 | 70.1 | 0.05 | 103.9 | 40 | 0.769 | 11.5 | 32.2 | 3.353 | 32.2 | 14.4 | 31.6 | 29 | 481.4 | 3.8 | 1.808 | 27.2 | 53.6 | 98.2 | 49.02 | 75.42 | 99.5 | 27.5 | 15.7 | 48 | 31 | 0.778 | 33.7 | 55 | -16.1 | 20 | 27.6 | 1.1
549090.084 | 90 | 39 | 1549 | 49.8 | 49.9 | 46 | 32 | 29 | 21.6 | 69.9 | 0.05 | 104 | 40 | 0.769 | 11.5 | 32.4 | 3.333 | 32.4 | 14.4 | 30.7 | 29 | 481.3 | 3.8 | 1.759 | 27.2 | 53.7 | 98.2 | 47.7 | 76.55 | 99.9 | 27.5 | 15.7 | 47 | 31 | 0.781 | 33.7 | 53 | -16.1 | 20 | 27.8 | 1.1
549120.084 | 120 | 39 | 1551 | 50.1 | 49.9 | 45.8 | 32 | 29.1 | 21.4 | 70.1 | 0.05 | 104 | 40 | 0.769 | 11.5 | 32.3 | 3.358 | 32.3 | 14.4 | 30.8 | 29.1 | 481.5 | 3.8 | 1.793 | 27.2 | 53.6 | 98.2 | 46.87 | 76.28 | 100 | 27.5 | 15.7 | 47 | 31 | 0.781 | 34.1 | 53 | -16.2 | 20 | 27.8 | 1.1
549150.084 | 150 | 39 | 1550 | 49.7 | 49.9 | 45.6 | 32 | 29.2 | 21.2 | 70.1 | 0.05 | 104 | 40 | 0.769 | 11.5 | 32.3 | 3.341 | 32.3 | 14.4 | 29.5 | 29.2 | 481.5 | 3.8 | 1.769 | 27.2 | 53.7 | 98.2 | 46.44 | 76.13 | 95 | 27.5 | 15.7 | 47 | 31 | 0.78 | 34.1 | 53 | -16.1 | 20.1 | 27.8 | 1.1
549180.084 | 180 | 39 | 1551 | 50.1 | 49.9 | 45.4 | 32 | 29.2 | 21.1 | 69.9 | 0.05 | 104 | 40 | 0.769 | 11.5 | 32.1 | 3.341 | 32.1 | 14.4 | 29 | 29.2 | 481.6 | 3.8 | 1.782 | 27.1 | 53.6 | 98.2 | 46.05 | 76.7 | 100 | 27.5 | 15.7 | 47 | 31 | 0.779 | 33.7 | 55 | -16.1 | 19.9 | 27.9 | 1.1
549210.084 | 210 | 39 | 1548 | 49.5 | 50 | 45.2 | 32 | 29.2 | 21 | 70 | 0.05 | 104 | 40 | 0.768 | 11.5 | 32.1 | 3.328 | 32.1 | 14.4 | 29.1 | 29.2 | 481.4 | 3.8 | 1.753 | 27.1 | 53.6 | 98.2 | 45.67 | 76.61 | 96.3 | 27.5 | 15.7 | 47 | 31 | 0.781 | 33.7 | 55 | -16.1 | 20 | 27.9 | 1.1
549240.084 | 240 | 39 | 1549 | 49.7 | 50 | 45.1 | 32 | 29.2 | 21.1 | 70.1 | 0.05 | 104 | 40 | 0.768 | 11.5 | 31.9 | 3.347 | 31.9 | 14.4 | 28.4 | 29.2 | 481.5 | 3.8 | 1.796 | 27.1 | 53.7 | 98.2 | 46.23 | 78.73 | 97 | 27.5 | 15.7 | 47 | 31 | 0.777 | 33.7 | 53 | -16.1 | 19.9 | 27.9 | 1.1
549270.084 | 270 | 39 | 1550 | 49.7 | 49.9 | 44.9 | 32 | 29.2 | 21 | 69.9 | 0.05 | 104 | 40.1 | 0.769 | 11.5 | 32 | 3.331 | 32 | 14.4 | 28.9 | 29.2 | 481.7 | 3.8 | 1.793 | 27 | 53.6 | 98.2 | 46.5 | 79.54 | 99.2 | 27.5 | 15.7 | 46 | 31 | 0.779 | 33.7 | 54 | -16.1 | 20 | 27.8 | 1.1
549300.084 | 300 | 39 | 1550 | 49.5 | 50 | 44.8 | 32 | 29.1 | 21 | 70 | 0.05 | 104 | 40 | 0.769 | 11.5 | 31.9 | 3.355 | 31.9 | 14.4 | 28.7 | 29.1 | 481.6 | 3.8 | 1.765 | 27 | 53.6 | 98.2 | 47.09 | 79.28 | 98.7 | 27.5 | 15.7 | 46 | 31 | 0.782 | 33.7 | 53 | -16.1 | 20 | 27.8 | 1.1
549330.084 | 330 | 39 | 1550 | 50.2 | 50 | 44.7 | 32 | 29 | 20.9 | 70 | 0.05 | 104 | 40 | 0.769 | 11.5 | 31.6 | 3.333 | 31.6 | 14.4 | 28.8 | 29 | 481.6 | 3.8 | 1.756 | 27 | 53.6 | 98.2 | 47.26 | 78.81 | 100 | 27.5 | 15.7 | 46 | 31 | 0.78 | 33.7 | 55 | -16.1 | 19.9 | 27.7 | 1.1
549360.084 | 360 | 39 | 1550 | 50 | 50 | 44.7 | 32 | 29 | 21 | 70 | 0.05 | 104 | 40 | 0.769 | 11.5 | 31.7 | 3.331 | 31.7 | 14.4 | 29.1 | 29 | 481.5 | 3.8 | 1.703 | 27 | 53.6 | 98.2 | 47.76 | 79.92 | 100 | 27.5 | 15.7 | 46 | 31 | 0.782 | 33.7 | 52 | -16.1 | 20 | 27.7 | 1.1
549390.084 | 390 | 39 | 1550 | 50.2 | 50 | 44.6 | 32 | 29.1 | 20.6 | 69.9 | 0.05 | 104 | 40.1 | 0.768 | 11.5 | 31.6 | 3.368 | 31.6 | 14.4 | 29.7 | 29.1 | 481.6 | 3.8 | 1.721 | 26.9 | 53.6 | 98.2 | 48.55 | 79.52 | 96.5 | 27.5 | 15.7 | 46 | 31 | 0.782 | 34.1 | 55 | -16.2 | 20.1 | 27.7 | 1.1
549420.084 | 420 | 39 | 1550 | 49.9 | 50 | 44.6 | 32 | 29.1 | 20.7 | 70.2 | 0.05 | 104 | 40 | 0.768 | 11.5 | 31.6 | 3.353 | 31.6 | 14.4 | 29.3 | 29.1 | 481.5 | 3.8 | 1.734 | 26.9 | 53.6 | 98.2 | 49.63 | 80.32 | 100 | 27.5 | 15.7 | 46 | 31 | 0.78 | 33.7 | 55 | -16.2 | 19.9 | 27.8 | 1.1
549450.084 | 450 | 39 | 1550 | 49.6 | 50 | 44.6 | 32.1 | 29.1 | 20.8 | 70 | 0.05 | 104 | 40 | 0.769 | 11.5 | 31.5 | 3.357 | 31.5 | 14.4 | 30 | 29.1 | 481.5 | 3.8 | 1.771 | 26.8 | 53.6 | 98.2 | 49.97 | 79.83 | 100 | 27.5 | 15.7 | 46 | 31 | 0.783 | 33.7 | 53 | -16.1 | 20 | 27.8 | 1.1
549480.084 | 480 | 39 | 1552 | 52.5 | 50 | 44.6 | 32.1 | 29.2 | 20.8 | 70 | 0.048 | 104.2 | 40.1 | 0.769 | 11.5 | 31.7 | 3.452 | 31.7 | 14.4 | 30.7 | 29.2 | 481.6 | 4 | 1.846 | 26.8 | 54.9 | 98.2 | 50.23 | 80.56 | 100 | 27.5 | 15.7 | 46 | 31 | 0.783 | 34.5 | 56 | -16.1 | 19.9 | 27.9 | 1.1
549510.084 | 510 | 39 | 1548 | 49.6 | 50 | 44.6 | 32.2 | 29.2 | 20.8 | 69.9 | 0.05 | 104 | 39.9 | 0.77 | 11.4 | 31.8 | 3.342 | 31.8 | 14.4 | 30.6 | 29.2 | 481.1 | 3.8 | 1.756 | 26.8 | 53.7 | 98.2 | 50.87 | 81.05 | 100 | 27.5 | 15.7 | 46 | 31 | 0.779 | 33.7 | 53 | -16.2 | 20 | 27.9 | 1.1
549540.084 | 540 | 39 | 1550 | 49.3 | 50 | 44.6 | 32.1 | 29.3 | 21 | 70.1 | 0.05 | 104 | 40 | 0.768 | 11.5 | 31.8 | 3.362 | 31.8 | 14.4 | 30.3 | 29.3 | 481.2 | 3.8 | 1.749 | 26.8 | 53.6 | 98.2 | 51.67 | 80.89 | 99.2 | 27.5 | 15.7 | 46 | 31 | 0.781 | 33.7 | 53 | -16.2 | 19.9 | 28 | 1.1
549570.084 | 570 | 39 | 1550 | 49.7 | 50 | 44.7 | 32 | 29.3 | 20.9 | 70 | 0.05 | 104 | 40 | 0.769 | 11.5 | 31.9 | 3.351 | 31.9 | 14.4 | 30.5 | 29.3 | 481.1 | 3.8 | 1.743 | 26.8 | 53.6 | 98.2 | 51.98 | 80.76 | 94.6 | 27.5 | 15.7 | 46 | 31 | 0.782 | 33.7 | 55 | -16.1 | 20 | 28 | 1.1
549600.084 | 600 | 39 | 1550 | 49.7 | 50 | 44.7 | 32 | 29.4 | 21 | 69.9 | 0.05 | 104 | 40 | 0.769 | 11.4 | 31.8 | 3.355 | 31.8 | 14.4 | 30.9 | 29.4 | 481 | 3.9 | 1.711 | 26.8 | 53.6 | 98.2 | 52.33 | 81.5 | 98.1 | 27.5 | 15.7 | 46 | 31 | 0.78 | 33.7 | 55 | -16.1 | 19.9 | 32.1 | 1.1
549630.084 | 630 | 39 | 1550 | 49.9 | 50 | 44.7 | 32 | 29.4 | 20.9 | 69.9 | 0.05 | 104 | 40 | 0.769 | 11.4 | 31.8 | 3.354 | 31.8 | 14.4 | 30.9 | 29.4 | 480.9 | 3.9 | 1.714 | 26.8 | 53.6 | 98.2 | 52.96 | 81 | 97.3 | 27.5 | 15.7 | 46 | 31 | 0.779 | 33.7 | 53 | -16.2 | 19.9 | 32.1 | 1.1
549660.084 | 660 | 39 | 1549 | 49.6 | 50 | 44.8 | 32 | 29.3 | 20.8 | 70 | 0.05 | 104 | 40 | 0.77 | 11.4 | 31.7 | 3.357 | 31.7 | 14.4 | 30.9 | 29.3 | 480.7 | 3.9 | 1.701 | 26.8 | 53.6 | 98.2 | 53.09 | 80.97 | 100 | 27.5 | 15.7 | 46 | 31 | 0.78 | 34.1 | 55 | -16.2 | 19.9 | 28 | 1.1
549690.084 | 690 | 39 | 1550 | 50 | 50 | 44.8 | 31.9 | 29.3 | 20.9 | 70 | 0.05 | 104 | 40 | 0.768 | 11.4 | 31.7 | 3.341 | 31.7 | 14.4 | 31 | 29.3 | 480.6 | 3.8 | 1.727 | 26.7 | 53.6 | 98.2 | 53.66 | 81.06 | 100 | 27.5 | 15.7 | 46 | 31 | 0.779 | 33.7 | 55 | -16.1 | 20.1 | 27.9 | 1.1
549720.084 | 720 | 39 | 1549 | 49.9 | 50 | 44.8 | 31.9 | 29.2 | 20.8 | 69.9 | 0.05 | 104 | 40 | 0.768 | 11.4 | 31.6 | 3.364 | 31.6 | 14.4 | 30.1 | 29.2 | 480.5 | 3.9 | 1.748 | 26.7 | 53.6 | 98.2 | 53.56 | 82.2 | 100 | 27.5 | 15.7 | 46 | 31 | 0.781 | 33.7 | 55 | -16.2 | 20 | 27.8 | 1.1
549750.084 | 750 | 39 | 1550 | 49.8 | 50 | 44.9 | 31.9 | 29.2 | 20.8 | 69.9 | 0.05 | 104 | 40 | 0.769 | 11.4 | 31.5 | 3.358 | 31.5 | 14.4 | 30.2 | 29.2 | 480.6 | 3.9 | 1.756 | 26.7 | 53.6 | 98.2 | 54.11 | 81.57 | 98 | 27.5 | 15.7 | 46 | 31 | 0.781 | 33.7 | 53 | -16.1 | 20.1 | 27.8 | 1.1
549780.084 | 780 | 39 | 1550 | 49.8 | 50 | 44.9 | 31.9 | 29.3 | 20.6 | 70 | 0.05 | 104 | 39.9 | 0.769 | 11.4 | 31.5 | 3.351 | 31.5 | 14.4 | 30.6 | 29.3 | 480.4 | 3.9 | 1.718 | 26.6 | 53.6 | 98.2 | 53.71 | 81.84 | 100 | 27.5 | 15.7 | 46 | 31 | 0.779 | 34.1 | 55 | -16.2 | 19.9 | 27.9 | 1.1
549810.084 | 810 | 39 | 1551 | 50 | 50 | 44.9 | 32 | 29.3 | 20.6 | 70.1 | 0.05 | 104 | 40 | 0.769 | 11.5 | 31.6 | 3.318 | 31.6 | 14.4 | 30.7 | 29.3 | 480.3 | 3.9 | 1.712 | 26.6 | 53.6 | 98.2 | 53.95 | 81.29 | 100 | 27.5 | 15.7 | 46 | 31 | 0.781 | 33.7 | 53 | -16.2 | 20 | 27.9 | 1.1
549840.084 | 840 | 39 | 1550 | 49.9 | 50 | 44.9 | 32.1 | 29.4 | 20.6 | 69.9 | 0.05 | 104 | 40 | 0.769 | 11.5 | 31.7 | 3.363 | 31.7 | 14.4 | 31.1 | 29.4 | 480.1 | 3.9 | 1.737 | 26.6 | 53.6 | 98.2 | 54.22 | 80.61 | 100 | 27.5 | 15.7 | 46 | 31 | 0.778 | 33.7 | 55 | -16.1 | 19.9 | 28 | 1.1
549870.084 | 870 | 39 | 1550 | 49.8 | 50 | 45 | 32.1 | 29.4 | 20.5 | 70 | 0.05 | 104 | 39.9 | 0.767 | 11.5 | 31.8 | 3.363 | 31.8 | 14.4 | 31 | 29.4 | 479.9 | 3.9 | 1.718 | 26.6 | 53.6 | 98.2 | 53.89 | 81.11 | 99.2 | 27.5 | 15.7 | 46 | 31 | 0.779 | 33.7 | 52 | -16.2 | 20 | 28 | 1.1
549900.084 | 900 | 39 | 1551 | 50 | 50 | 45 | 32.1 | 29.5 | 20.5 | 70 | 0.05 | 104 | 39.9 | 0.769 | 11.5 | 31.5 | 3.367 | 31.5 | 14.4 | 31.1 | 29.5 | 480 | 3.9 | 1.747 | 26.6 | 53.6 | 98.2 | 54.19 | 82.53 | 100 | 27.5 | 15.7 | 46 | 31 | 0.782 | 33.7 | 53 | -16.2 | 20 | 28 | 1.1
549930.084 | 930 | 39 | 1550 | 49.8 | 50 | 45 | 32.1 | 29.4 | 20.5 | 70 | 0.05 | 104 | 39.9 | 0.768 | 11.5 | 31.7 | 3.349 | 31.7 | 14.4 | 31.3 | 29.4 | 479.7 | 3.9 | 1.7 | 26.6 | 53.6 | 98.2 | 54.08 | 81.53 | 98.4 | 27.5 | 15.7 | 46 | 31 | 0.779 | 33.7 | 55 | -16.1 | 20 | 32.1 | 1.1
549960.084 | 960 | 39 | 1551 | 49.9 | 50 | 45 | 32.1 | 29.4 | 20.5 | 70 | 0.05 | 104 | 40 | 0.77 | 11.5 | 31.7 | 3.346 | 31.7 | 14.4 | 30.7 | 29.4 | 479.8 | 3.9 | 1.74 | 26.6 | 53.6 | 98.2 | 54.22 | 79.96 | 92.9 | 27.5 | 15.7 | 46 | 31 | 0.779 | 33.7 | 53 | -16.2 | 19.9 | 28 | 1.1
549990.084 | 990 | 39 | 1550 | 50.1 | 50 | 45 | 32 | 29.3 | 20.6 | 70 | 0.05 | 104 | 40 | 0.769 | 11.5 | 31.5 | 3.354 | 31.5 | 14.4 | 30.1 | 29.3 | 479.6 | 3.9 | 1.752 | 26.6 | 53.6 | 98.2 | 54.05 | 81.23 | 99 | 27.5 | 15.7 | 46 | 31 | 0.782 | 33.7 | 53 | -16.2 | 20.1 | 27.9 | 1.1
550020.084 | 1020 | 39 | 1550 | 50.4 | 50 | 45 | 31.9 | 29.3 | 20.6 | 69.9 | 0.05 | 104 | 39.9 | 0.768 | 11.5 | 31.3 | 3.361 | 31.3 | 14.4 | 29.7 | 29.3 | 479.5 | 3.9 | 1.687 | 26.5 | 53.6 | 98.2 | 54.39 | 81.71 | 98.7 | 27.5 | 15.7 | 46 | 31 | 0.78 | 33.7 | 52 | -16.2 | 19.9 | 27.9 | 1.1
550050.084 | 1050 | 39 | 1550 | 50.2 | 50 | 45 | 31.9 | 29.2 | 20.5 | 70 | 0.05 | 104 | 39.9 | 0.768 | 11.5 | 31.5 | 3.352 | 31.5 | 14.4 | 29.2 | 29.2 | 479.4 | 3.9 | 1.705 | 26.5 | 53.6 | 98.2 | 54.34 | 81.54 | 100 | 27.5 | 15.7 | 46 | 31 | 0.778 | 33.7 | 55 | -16.1 | 20 | 27.9 | 1.1
550080.084 | 1080 | 39 | 1550 | 50.4 | 50 | 45 | 31.9 | 29.2 | 20.4 | 70 | 0.051 | 104 | 39.9 | 0.768 | 11.5 | 31.5 | 3.351 | 31.5 | 14.4 | 29.1 | 29.2 | 479.2 | 3.9 | 1.695 | 26.5 | 53.6 | 98.2 | 53.95 | 81.47 | 97.5 | 27.5 | 15.7 | 46 | 31 | 0.782 | 33.7 | 55 | -16.2 | 19.9 | 27.9 | 1.1
550110.084 | 1110 | 39 | 1550 | 50.1 | 50 | 45 | 31.9 | 29.3 | 20.5 | 70 | 0.05 | 104 | 39.9 | 0.77 | 11.5 | 31.7 | 3.341 | 31.7 | 14.4 | 29.1 | 29.3 | 479.2 | 3.9 | 1.73 | 26.5 | 53.6 | 98.2 | 54.25 | 82.37 | 100 | 27.5 | 15.7 | 46 | 31 | 0.78 | 33.7 | 53 | -16.1 | 20 | 27.9 | 1.1
550140.084 | 1140 | 39 | 1549 | 49.7 | 50 | 45 | 31.9 | 29.3 | 20.4 | 70 | 0.05 | 104 | 40 | 0.768 | 11.5 | 31.4 | 3.348 | 31.4 | 14.4 | 28.7 | 29.3 | 479 | 3.9 | 1.719 | 26.4 | 53.6 | 98.2 | 54.56 | 83.16 | 95.9 | 27.5 | 15.7 | 46 | 31 | 0.782 | 33.7 | 55 | -16.1 | 19.9 | 28 | 1.1
550170.084 | 1170 | 39 | 1550 | 50.2 | 50 | 45 | 32 | 29.4 | 20.5 | 69.9 | 0.05 | 104 | 39.9 | 0.769 | 11.5 | 31.2 | 3.353 | 31.2 | 14.4 | 28.5 | 29.4 | 479.1 | 3.9 | 1.749 | 26.4 | 53.6 | 98.2 | 54.25 | 81.47 | 100 | 27.5 | 15.7 | 46 | 31 | 0.78 | 33.7 | 55 | -16.2 | 20.1 | 28 | 1.1
550200.084 | 1200 | 39 | 1549 | 49.3 | 50 | 45 | 32 | 29.4 | 20.3 | 70 | 0.05 | 104 | 39.9 | 0.768 | 11.5 | 31.3 | 3.36 | 31.3 | 14.4 | 28.6 | 29.4 | 478.8 | 3.9 | 1.74 | 26.4 | 53.6 | 98.2 | 54.25 | 81.79 | 97.4 | 27.5 | 15.7 | 46 | 31 | 0.784 | 33.7 | 55 | -16.2 | 19.9 | 32.1 | 1.1
550230.084 | 1230 | 39 | 1550 | 49.9 | 50 | 45 | 32.1 | 29.4 | 20.5 | 70 | 0.05 | 104 | 39.9 | 0.767 | 11.5 | 30.9 | 3.367 | 30.9 | 14.4 | 28.9 | 29.4 | 478.8 | 3.9 | 1.743 | 26.4 | 53.6 | 98.2 | 54.03 | 82.09 | 97 | 27.5 | 15.7 | 46 | 31 | 0.777 | 33.7 | 52 | -16.2 | 20 | 32.1 | 1.1
550260.084 | 1260 | 39 | 1550 | 50 | 50 | 45 | 32.1 | 29.4 | 20.4 | 70 | 0.05 | 104 | 39.9 | 0.769 | 11.5 | 30.8 | 3.346 | 30.8 | 14.4 | 28.8 | 29.4 | 478.7 | 3.9 | 1.769 | 26.3 | 53.5 | 98.2 | 54.39 | 82.21 | 98.4 | 27.5 | 15.7 | 46 | 31 | 0.783 | 33.7 | 55 | -16.2 | 19.9 | 32.2 | 1.1
550290.084 | 1290 | 39 | 1550 | 50.2 | 50 | 45 | 32.1 | 29.4 | 20.4 | 70 | 0.05 | 104 | 39.9 | 0.769 | 11.5 | 31.2 | 3.34 | 31.2 | 14.4 | 28.7 | 29.4 | 478.6 | 3.9 | 1.74 | 26.3 | 53.6 | 98.2 | 54.33 | 81.68 | 92.3 | 27.5 | 15.7 | 46 | 31 | 0.778 | 33.7 | 54 | -16.1 | 20 | 32.1 | 1.1
550320.084 | 1320 | 39 | 1550 | 50.1 | 50 | 45 | 32.1 | 29.3 | 20.3 | 70.2 | 0.05 | 104 | 39.9 | 0.767 | 11.5 | 31.1 | 3.358 | 31.1 | 14.4 | 29.3 | 29.3 | 478.5 | 3.9 | 1.757 | 26.3 | 53.6 | 98.2 | 54.61 | 82.95 | 98.4 | 27.5 | 15.7 | 46 | 31 | 0.782 | 33.7 | 53 | -16.2 | 19.9 | 32.1 | 1.1
550350.084 | 1350 | 39 | 1551 | 50 | 50 | 45 | 32.1 | 29.3 | 20.2 | 69.9 | 0.05 | 104 | 40.1 | 0.767 | 11.5 | 31.3 | 3.347 | 31.3 | 14.4 | 30.3 | 29.3 | 478.5 | 3.9 | 1.791 | 26.3 | 53.6 | 98.2 | 54.42 | 83.2 | 100 | 27.5 | 15.7 | 46 | 31 | 0.782 | 33.7 | 52 | -16.1 | 20 | 28 | 1.1
550380.084 | 1380 | 39 | 1551 | 50.2 | 50 | 45 | 32 | 29.3 | 20.6 | 70.1 | 0.05 | 104 | 40.1 | 0.769 | 11.5 | 31.4 | 3.32 | 31.4 | 14.4 | 30.2 | 29.3 | 478.4 | 3.9 | 1.807 | 26.3 | 53.5 | 98.2 | 54.8 | 83.54 | 100 | 27.5 | 15.7 | 46 | 31 | 0.783 | 33.7 | 55 | -16.2 | 20 | 28 | 1.1
550410.084 | 1410 | 39 | 1551 | 50.3 | 50 | 45 | 32 | 29.3 | 20.4 | 70 | 0.05 | 104 | 40.1 | 0.769 | 11.5 | 31.5 | 3.358 | 31.5 | 14.4 | 30.4 | 29.3 | 478.3 | 4 | 1.809 | 26.3 | 53.5 | 98.2 | 54.36 | 81.37 | 94 | 27.5 | 15.7 | 46 | 31 | 0.784 | 33.7 | 53 | -16.1 | 20 | 28 | 1.1
550440.084 | 1440 | 39 | 1550 | 50.1 | 50 | 45 | 32 | 29.3 | 20.4 | 70 | 0.05 | 104 | 40.1 | 0.768 | 11.5 | 31.3 | 3.336 | 31.3 | 14.4 | 30.6 | 29.3 | 478.1 | 4 | 1.819 | 26.3 | 53.6 | 98.2 | 54.98 | 82.56 | 100 | 27.5 | 15.7 | 46 | 31 | 0.781 | 34.1 | 54 | -16.2 | 19.9 | 28 | 1.1
550470.084 | 1470 | 39 | 1549 | 49.4 | 50 | 45 | 32 | 29.2 | 20.4 | 70.1 | 0.05 | 104 | 40.1 | 0.767 | 11.5 | 31.1 | 3.365 | 31.1 | 14.4 | 30.1 | 29.2 | 478.1 | 3.9 | 1.923 | 26.3 | 53.6 | 98.2 | 54.96 | 81.79 | 96.1 | 27.5 | 15.7 | 46 | 31 | 0.782 | 33.7 | 55 | -16.1 | 20 | 28 | 1.1
550500.084 | 1500 | 39 | 1549 | 49.7 | 50 | 45 | 31.9 | 29.3 | 20.3 | 70 | 0.05 | 104 | 40.1 | 0.767 | 11.5 | 31.1 | 3.344 | 31.1 | 14.4 | 30 | 29.3 | 478 | 3.9 | 1.976 | 26.3 | 53.6 | 98.2 | 54.71 | 82.03 | 99.1 | 27.5 | 15.7 | 46 | 31 | 0.778 | 33.7 | 53 | -16.2 | 19.9 | 28 | 1.1
550530.084 | 1530 | 39 | 1550 | 49.7 | 50 | 45 | 31.9 | 29.3 | 20.1 | 70 | 0.05 | 104 | 40.1 | 0.769 | 11.5 | 31.3 | 3.346 | 31.3 | 14.4 | 30.3 | 29.3 | 478 | 4 | 1.984 | 26.2 | 53.6 | 98.2 | 54.82 | 81.57 | 97 | 27.5 | 15.7 | 46 | 31 | 0.784 | 33.7 | 53 | -16.2 | 20 | 28 | 1.1
550560.084 | 1560 | 39 | 1551 | 50.3 | 50 | 45 | 31.9 | 29.4 | 20.2 | 69.9 | 0.05 | 104 | 40.1 | 0.769 | 11.5 | 31.3 | 3.329 | 31.3 | 14.4 | 30.1 | 29.4 | 478 | 3.9 | 2.001 | 26.3 | 53.5 | 98.2 | 54.98 | 81.14 | 100 | 27.5 | 15.7 | 46 | 31 | 0.783 | 33.7 | 53 | -16.2 | 19.9 | 32.1 | 1.1
550590.084 | 1590 | 39 | 1550 | 50.3 | 50 | 45 | 31.9 | 29.4 | 20.5 | 70 | 0.05 | 104 | 40.1 | 0.769 | 11.5 | 31.4 | 3.335 | 31.4 | 14.4 | 29.1 | 29.4 | 477.9 | 3.9 | 2.029 | 26.3 | 53.6 | 98.2 | 55.17 | 82.91 | 100 | 27.5 | 15.7 | 46 | 31 | 0.78 | 34.1 | 54 | -16.2 | 19.9 | 32.1 | 1.1
550620.084 | 1620 | 39 | 1550 | 50.1 | 50 | 45 | 32 | 29.4 | 20.6 | 70 | 0.05 | 104 | 40.2 | 0.769 | 11.5 | 31.4 | 3.355 | 31.4 | 14.4 | 29.6 | 29.4 | 477.8 | 3.9 | 2.106 | 26.3 | 53.5 | 98.2 | 55.35 | 81.9 | 98.1 | 27.5 | 15.7 | 46 | 31 | 0.779 | 33.7 | 53 | -16.2 | 20 | 32.1 | 1.1
550650.084 | 1650 | 39 | 1550 | 50.1 | 50 | 45 | 32.1 | 29.5 | 20.7 | 69.9 | 0.05 | 104 | 40.2 | 0.767 | 11.5 | 31.4 | 3.356 | 31.4 | 14.4 | 29.8 | 29.5 | 477.9 | 3.9 | 2.105 | 26.3 | 53.5 | 98.2 | 55.12 | 82.82 | 97.4 | 27.5 | 15.7 | 46 | 31 | 0.784 | 33.7 | 52 | -16.2 | 20.1 | 32.2 | 1.1
550680.084 | 1680 | 39 | 1551 | 50.4 | 50 | 45 | 32.1 | 29.5 | 20.9 | 70 | 0.05 | 104 | 40.1 | 0.769 | 11.5 | 31.2 | 3.359 | 31.2 | 14.4 | 30.3 | 29.5 | 477.8 | 4 | 2.075 | 26.3 | 53.5 | 98.2 | 55.62 | 82.9 | 100 | 27.5 | 15.7 | 46 | 31 | 0.78 | 33.7 | 54 | -16.2 | 19.9 | 32.2 | 1.1
550710.084 | 1710 | 39 | 1550 | 50 | 50 | 45 | 32.1 | 29.5 | 20.6 | 70 | 0.05 | 104 | 40 | 0.769 | 11.5 | 31.1 | 3.331 | 31.1 | 14.4 | 30.5 | 29.5 | 477.6 | 4 | 2.1 | 26.3 | 53.6 | 98.2 | 55.2 | 80.69 | 96 | 27.5 | 15.7 | 46 | 31 | 0.778 | 33.7 | 53 | -16.2 | 19.9 | 32.2 | 1.1
550740.084 | 1740 | 39 | 1551 | 50.1 | 50 | 45 | 32.1 | 29.4 | 20.6 | 70 | 0.05 | 104 | 40 | 0.77 | 11.5 | 31.1 | 3.326 | 31.1 | 14.4 | 30.6 | 29.4 | 477.7 | 4 | 2.116 | 26.2 | 53.5 | 98.2 | 55.38 | 81.55 | 100 | 27.5 | 15.7 | 46 | 31 | 0.782 | 33.7 | 54 | -16.2 | 19.9 | 32.1 | 1.1
550770.084 | 1770 | 39 | 1549 | 50.2 | 50 | 45 | 32 | 29.4 | 20.5 | 70 | 0.05 | 104 | 40 | 0.767 | 11.5 | 31.2 | 3.332 | 31.2 | 14.4 | 30.2 | 29.4 | 477.3 | 4 | 2.113 | 26.2 | 53.6 | 98.2 | 54.97 | 81.88 | 96.6 | 27.5 | 15.7 | 46 | 31 | 0.779 | 33.7 | 52 | -16.2 | 20 | 28 | 1.1
550800.084 | 1800 | 39 | 1550 | 50 | 50 | 45 | 32 | 29.2 | 20.6 | 69.9 | 0.05 | 104 | 40 | 0.767 | 11.5 | 31.2 | 3.351 | 31.2 | 14.4 | 30.4 | 29.2 | 477.4 | 4 | 2.142 | 26.2 | 53.5 | 98.2 | 54.95 | 82.83 | 100 | 27.5 | 15.7 | 46 | 31 | 0.775 | 33.7 | 55 | -16.2 | 19.9 | 27.9 | 1.1
550830.084 | 1830 | 39 | 1550 | 50.6 | 50 | 45 | 32 | 29.3 | 20.6 | 70 | 0.05 | 104 | 40 | 0.769 | 11.5 | 31.2 | 3.336 | 31.2 | 14.4 | 30.5 | 29.3 | 477.4 | 4 | 2.156 | 26.2 | 53.6 | 98.2 | 55.24 | 81.52 | 100 | 27.5 | 15.7 | 46 | 31 | 0.778 | 33.7 | 53 | -16.2 | 20 | 28 | 1.1
550860.084 | 1860 | 39 | 1551 | 50.3 | 50 | 45 | 32 | 29.4 | 20.5 | 70 | 0.05 | 104 | 40 | 0.769 | 11.5 | 31.3 | 3.35 | 31.3 | 14.4 | 30.3 | 29.4 | 477.3 | 4 | 2.187 | 26.2 | 53.5 | 98.2 | 55.27 | 82.99 | 100 | 27.5 | 15.7 | 46 | 31 | 0.779 | 33.7 | 54 | -16.2 | 19.9 | 28 | 1.1
550890.084 | 1890 | 39 | 1551 | 49.7 | 50 | 45 | 32 | 29.3 | 20.5 | 70 | 0.05 | 104 | 40 | 0.769 | 11.5 | 31.4 | 3.327 | 31.4 | 14.4 | 30.4 | 29.3 | 477.2 | 4 | 2.139 | 26.2 | 53.5 | 98.2 | 55.04 | 82.27 | 97.7 | 27.5 | 15.7 | 46 | 31 | 0.777 | 33.7 | 54 | -16.2 | 19.9 | 28 | 1.1
550920.084 | 1920 | 39 | 1550 | 50.5 | 50 | 45 | 31.9 | 29.4 | 20.5 | 69.9 | 0.05 | 104 | 40 | 0.769 | 11.4 | 31.5 | 3.335 | 31.5 | 14.4 | 29.1 | 29.4 | 477.1 | 4 | 2.165 | 26.2 | 53.6 | 98.2 | 55.42 | 81.76 | 99.1 | 27.5 | 15.7 | 46 | 31 | 0.78 | 34.1 | 55 | -16.1 | 20 | 28 | 1.1
550950.084 | 1950 | 39 | 1549 | 50 | 50 | 45 | 31.8 | 29.4 | 20.3 | 70 | 0.05 | 104 | 40 | 0.767 | 11.4 | 31.3 | 3.394 | 31.3 | 14.4 | 28.3 | 29.4 | 477 | 4 | 2.233 | 26.2 | 53.6 | 98.2 | 55.67 | 82.18 | 100 | 27.5 | 15.7 | 46 | 31 | 0.778 | 33.7 | 53 | -16.1 | 20.1 | 32.1 | 1.1
550980.084 | 1980 | 39 | 1551 | 50.3 | 50 | 45 | 31.8 | 29.5 | 20.2 | 70 | 0.05 | 104 | 39.9 | 0.767 | 11.4 | 31 | 3.355 | 31 | 14.4 | 27.8 | 29.5 | 477.1 | 4 | 2.236 | 26.2 | 53.5 | 98.2 | 55.09 | 82.54 | 97.9 | 27.5 | 15.7 | 46 | 31 | 0.784 | 33.7 | 54 | -16.2 | 19.8 | 32.1 | 1.1
551010.084 | 2010 | 39 | 1550 | 50.3 | 50 | 45 | 31.9 | 29.5 | 20.1 | 70 | 0.05 | 104 | 39.9 | 0.769 | 11.4 | 30.8 | 3.364 | 30.8 | 14.4 | 26.7 | 29.5 | 476.9 | 4 | 2.173 | 26.2 | 53.5 | 98.2 | 55.17 | 82.83 | 92.7 | 27.5 | 15.7 | 46 | 31 | 0.779 | 33.7 | 55 | -16.2 | 20 | 32.2 | 1.1
551040.084 | 2040 | 39 | 1550 | 50.2 | 50 | 45 | 31.9 | 29.4 | 20.2 | 70.1 | 0.05 | 104 | 40 | 0.769 | 11.4 | 30.6 | 3.347 | 30.6 | 14.4 | 26.2 | 29.4 | 476.9 | 4 | 2.23 | 26.1 | 53.5 | 98.2 | 55.8 | 82.75 | 97.8 | 27.5 | 15.7 | 46 | 31 | 0.78 | 33.7 | 52 | -16.2 | 19.9 | 32.1 | 1.1
551070.084 | 2070 | 39 | 1550 | 50.3 | 50 | 44.9 | 31.9 | 29.4 | 20.1 | 69.9 | 0.05 | 104 | 39.9 | 0.769 | 11.4 | 30.5 | 3.324 | 30.5 | 14.4 | 26.1 | 29.4 | 476.8 | 4 | 2.223 | 26.1 | 53.5 | 98.2 | 55.21 | 82.56 | 96.6 | 27.5 | 15.7 | 46 | 31 | 0.779 | 33.7 | 55 | -16.2 | 20 | 32.1 | 1.1
551100.084 | 2100 | 39 | 1549 | 50 | 50 | 44.9 | 32 | 29.4 | 19.9 | 69.9 | 0.05 | 104 | 39.9 | 0.768 | 11.4 | 30.3 | 3.351 | 30.3 | 14.4 | 26 | 29.4 | 476.8 | 4 | 2.256 | 26.1 | 53.5 | 98.2 | 56.16 | 82.68 | 100 | 27.5 | 15.7 | 46 | 31 | 0.78 | 33.7 | 53 | -16.1 | 20 | 28 | 1.1
551130.084 | 2130 | 39 | 1550 | 50.3 | 50 | 44.9 | 32 | 29.3 | 20 | 70.1 | 0.05 | 104 | 39.9 | 0.769 | 11.5 | 30.6 | 3.354 | 30.6 | 14.4 | 26.3 | 29.3 | 476.7 | 4 | 2.249 | 26 | 53.5 | 98.2 | 55.98 | 84 | 96.2 | 27.5 | 15.7 | 46 | 31 | 0.783 | 33.7 | 55 | -16.2 | 20 | 28 | 1.1
551160.084 | 2160 | 39 | 1550 | 50.3 | 50 | 44.9 | 32 | 29.2 | 20 | 70 | 0.05 | 104 | 39.9 | 0.769 | 11.4 | 30.5 | 3.36 | 30.5 | 14.4 | 26.8 | 29.2 | 476.7 | 4 | 2.255 | 26 | 53.5 | 98.2 | 55.86 | 83.52 | 100 | 27.5 | 15.7 | 46 | 31 | 0.781 | 33.7 | 55 | -16.2 | 19.9 | 28 | 1.1
551190.084 | 2190 | 39 | 1550 | 50.3 | 50 | 44.9 | 32.1 | 29.2 | 20.1 | 69.9 | 0.05 | 104 | 39.9 | 0.769 | 11.5 | 30.8 | 3.339 | 30.8 | 14.4 | 28.1 | 29.2 | 476.7 | 4 | 2.288 | 26 | 53.5 | 98.2 | 55.78 | 83.59 | 98.5 | 27.5 | 15.7 | 46 | 31 | 0.778 | 33.7 | 54 | -16.2 | 20 | 27.9 | 1.1
551220.084 | 2220 | 39 | 1551 | 50.4 | 50 | 44.9 | 32.1 | 29.3 | 20 | 70 | 0.05 | 104 | 39.9 | 0.77 | 11.5 | 31.2 | 3.327 | 31.2 | 14.4 | 28.1 | 29.3 | 476.5 | 4 | 2.249 | 26 | 53.4 | 98.3 | 56.29 | 83.11 | 100 | 27.5 | 15.7 | 46 | 31 | 0.781 | 33.7 | 53 | -16.2 | 19.9 | 28 | 1.1
551250.084 | 2250 | 39 | 1550 | 49.9 | 50 | 44.9 | 32.1 | 29.3 | 20 | 70 | 0.05 | 104 | 39.9 | 0.769 | 11.5 | 31.2 | 3.347 | 31.2 | 14.4 | 28.9 | 29.3 | 476.4 | 4 | 2.231 | 26 | 53.4 | 98.3 | 56.08 | 81.43 | 100 | 27.5 | 15.7 | 46 | 31 | 0.783 | 33.7 | 52 | -16.2 | 20.1 | 28 | 1.1
551280.084 | 2280 | 39 | 1549 | 50 | 50 | 44.9 | 32.1 | 29.4 | 20 | 70.1 | 0.05 | 104 | 40 | 0.768 | 11.5 | 31.2 | 3.35 | 31.2 | 14.4 | 28.8 | 29.4 | 476.2 | 4 | 2.249 | 26 | 53.4 | 98.3 | 56.14 | 83.78 | 97.8 | 27.5 | 15.7 | 46 | 31 | 0.779 | 33.7 | 54 | -16.2 | 19.9 | 32.1 | 1.1
551310.084 | 2310 | 39 | 1550 | 49.9 | 50 | 44.9 | 32.1 | 29.4 | 19.9 | 69.9 | 0.05 | 104 | 40 | 0.768 | 11.5 | 31.1 | 3.339 | 31.1 | 14.4 | 28.9 | 29.4 | 476.2 | 4 | 2.241 | 26 | 53.4 | 98.3 | 56.38 | 82.02 | 99.4 | 28 | 15.7 | 46 | 31 | 0.78 | 33.7 | 54 | -16.2 | 20 | 32.2 | 1.1
551340.084 | 2340 | 39 | 1549 | 49.7 | 50 | 45 | 32 | 29.4 | 19.8 | 70 | 0.05 | 104 | 39.9 | 0.769 | 11.5 | 31.1 | 3.344 | 31.1 | 14.4 | 29.5 | 29.4 | 476.1 | 4 | 2.29 | 26 | 53.3 | 98.3 | 56.5 | 82.88 | 100 | 27.5 | 15.7 | 46 | 31 | 0.781 | 33.7 | 53 | -16.2 | 19.9 | 32.2 | 1.1
551370.084 | 2370 | 39 | 1551 | 49.9 | 50 | 45 | 32 | 29.5 | 19.7 | 69.9 | 0.05 | 104 | 40 | 0.769 | 11.5 | 31.1 | 3.335 | 31.1 | 14.4 | 29.9 | 29.5 | 476.2 | 4 | 2.31 | 26 | 53.4 | 98.3 | 56.57 | 82.35 | 97.8 | 28 | 15.7 | 46 | 31 | 0.784 | 33.3 | 52 | -16.1 | 20 | 32.2 | 1.1
551400.084 | 2400 | 39 | 1550 | 50.2 | 50 | 45 | 32 | 29.5 | 19.7 | 70.1 | 0.05 | 104 | 39.9 | 0.769 | 11.5 | 31.2 | 3.319 | 31.2 | 14.4 | 30.1 | 29.5 | 475.9 | 4 | 2.265 | 26 | 53.4 | 98.3 | 56.79 | 83.01 | 93.8 | 28 | 15.7 | 46 | 31 | 0.783 | 33.3 | 54 | -16.1 | 19.9 | 32.3 | 1.1
551430.084 | 2430 | 39 | 1550 | 50.1 | 50 | 45 | 32 | 29.5 | 19.8 | 70.1 | 0.05 | 104 | 39.9 | 0.767 | 11.5 | 31.3 | 3.342 | 31.3 | 14.4 | 30.1 | 29.5 | 475.8 | 4 | 2.212 | 26 | 53.4 | 98.3 | 56.79 | 82.26 | 94.4 | 27.5 | 15.7 | 46 | 31 | 0.778 | 33.7 | 54 | -16.2 | 20 | 32.2 | 1.1
551460.084 | 2460 | 39 | 1551 | 50.4 | 50 | 45 | 32 | 29.4 | 19.6 | 69.9 | 0.05 | 104 | 39.9 | 0.768 | 11.5 | 31.3 | 3.351 | 31.3 | 14.4 | 30.3 | 29.4 | 475.8 | 4 | 2.193 | 26 | 53.4 | 98.3 | 56.43 | 83.09 | 98.8 | 27.5 | 15.7 | 46 | 31 | 0.778 | 33.3 | 54 | -16.2 | 20 | 28 | 1.1
551490.084 | 2490 | 39 | 1550 | 49.9 | 50 | 45 | 32 | 29.3 | 19.5 | 69.9 | 0.05 | 104 | 40 | 0.768 | 11.5 | 31.3 | 3.353 | 31.3 | 14.4 | 30.5 | 29.3 | 475.6 | 4 | 2.187 | 26 | 53.4 | 98.3 | 56.5 | 82.34 | 100 | 27.5 | 15.7 | 46 | 31 | 0.784 | 33.7 | 52 | -16.1 | 20 | 28 | 1.1
551520.084 | 2520 | 39 | 1550 | 49.9 | 50 | 45 | 32 | 29.3 | 19.7 | 70.1 | 0.05 | 104 | 39.9 | 0.769 | 11.5 | 31.4 | 3.326 | 31.4 | 14.4 | 30.5 | 29.3 | 475.6 | 4 | 2.232 | 26 | 53.3 | 98.3 | 56.32 | 82.37 | 100 | 28 | 15.7 | 46 | 31 | 0.785 | 33.3 | 54 | -16.2 | 19.9 | 28 | 1.1
551550.084 | 2550 | 39 | 1551 | 50.6 | 50 | 45 | 31.9 | 29.3 | 19.7 | 69.9 | 0.05 | 104 | 40 | 0.769 | 11.5 | 31.6 | 3.334 | 31.6 | 14.4 | 29.8 | 29.3 | 475.7 | 4 | 2.33 | 26 | 53.3 | 98.3 | 56.46 | 81.55 | 96.6 | 28 | 15.7 | 46 | 31 | 0.777 | 33.7 | 54 | -16.2 | 20.1 | 28 | 1.1
551580.084 | 2580 | 39 | 1550 | 50.3 | 50 | 45 | 31.9 | 29.3 | 19.6 | 70 | 0.05 | 104 | 40 | 0.767 | 11.4 | 31.4 | 3.308 | 31.4 | 14.4 | 29.6 | 29.3 | 475.5 | 4 | 2.276 | 26.1 | 53.3 | 98.3 | 56.99 | 83.54 | 97.7 | 27.5 | 15.7 | 46 | 31 | 0.781 | 33.7 | 53 | -16.2 | 19.9 | 28 | 1.1
551610.084 | 2610 | 39 | 1550 | 49.8 | 50 | 45 | 32 | 29.4 | 19.5 | 70.1 | 0.05 | 104 | 40 | 0.767 | 11.5 | 31.2 | 3.337 | 31.2 | 14.4 | 30 | 29.4 | 475.4 | 4 | 2.307 | 26.1 | 53.3 | 98.3 | 56.96 | 81.16 | 100 | 27.5 | 15.7 | 46 | 31 | 0.783 | 33.7 | 52 | -16.2 | 20 | 32.1 | 1.1
551640.084 | 2640 | 39 | 1550 | 49.6 | 50 | 45 | 31.9 | 29.4 | 19.4 | 70 | 0.05 | 104 | 40 | 0.767 | 11.5 | 31.2 | 3.328 | 31.2 | 14.4 | 29.6 | 29.4 | 475.4 | 4 | 2.349 | 26.1 | 53.3 | 98.3 | 56.23 | 82.9 | 98 | 27.5 | 15.7 | 46 | 31 | 0.781 | 33.7 | 54 | -16.2 | 20 | 32.1 | 1.1
551670.084 | 2670 | 39 | 1550 | 49.5 | 50 | 45 | 32 | 29.6 | 19.3 | 70 | 0.05 | 104 | 40 | 0.769 | 11.5 | 31.1 | 3.332 | 31.1 | 14.4 | 30.3 | 29.6 | 475.3 | 4 | 2.328 | 26.1 | 53.3 | 98.3 | 56.28 | 81.85 | 100 | 27.5 | 15.3 | 46 | 31 | 0.781 | 33.7 | 54 | -16.2 | 20 | 32.2 | 1.1
551700.084 | 2700 | 39 | 1551 | 49.9 | 50 | 45 | 32 | 29.5 | 19.4 | 70 | 0.05 | 104 | 40 | 0.768 | 11.5 | 31.1 | 3.317 | 31.1 | 14.4 | 30.5 | 29.5 | 475.3 | 4 | 2.313 | 26.1 | 53.3 | 98.3 | 56.04 | 83.14 | 100 | 27.5 | 15.7 | 46 | 31 | 0.778 | 33.7 | 54 | -16.1 | 19.9 | 32.2 | 1.1
551730.084 | 2730 | 39 | 1549 | 50.1 | 50 | 45 | 32.1 | 29.5 | 19.4 | 70 | 0.05 | 104 | 40.1 | 0.769 | 11.5 | 31.1 | 3.345 | 31.1 | 14.4 | 30.1 | 29.5 | 475 | 4 | 2.313 | 26.1 | 53.3 | 98.3 | 56.48 | 82.44 | 99.1 | 27.5 | 15.7 | 46 | 31 | 0.781 | 33.7 | 53 | -16.2 | 19.9 | 32.1 | 1.1
551760.084 | 2760 | 39 | 1550 | 50.1 | 50 | 45 | 32.1 | 29.3 | 19.3 | 70 | 0.05 | 104 | 40 | 0.768 | 11.5 | 31.1 | 3.34 | 31.1 | 14.4 | 30.2 | 29.3 | 475 | 4 | 2.301 | 26 | 53.3 | 98.3 | 55.89 | 82.03 | 98 | 27.5 | 15.7 | 46 | 31 | 0.781 | 33.3 | 52 | -16.2 | 19.9 | 28 | 1.1
551790.084 | 2790 | 39 | 1549 | 50.1 | 50 | 45 | 32.1 | 29.3 | 19.3 | 70 | 0.05 | 104 | 40 | 0.768 | 11.4 | 31.2 | 3.33 | 31.2 | 14.4 | 30.7 | 29.3 | 474.9 | 4 | 2.349 | 26 | 53.3 | 98.3 | 56.26 | 83.34 | 97.7 | 27.5 | 15.7 | 46 | 31 | 0.781 | 33.3 | 53 | -16.2 | 20 | 27.9 | 1.1
551820.084 | 2820 | 39 | 1550 | 50 | 50 | 45 | 32 | 29.3 | 19.3 | 70 | 0.05 | 104 | 40 | 0.769 | 11.5 | 31.3 | 3.33 | 31.3 | 14.4 | 29.8 | 29.3 | 474.9 | 4 | 2.391 | 26 | 53.3 | 98.3 | 56.26 | 81.07 | 100 | 27.5 | 15.7 | 46 | 31 | 0.78 | 33.3 | 52 | -16.2 | 19.9 | 27.9 | 1.1
551850.084 | 2850 | 39 | 1550 | 50 | 50 | 45 | 32 | 29.3 | 19.2 | 70 | 0.05 | 104 | 40 | 0.769 | 11.5 | 31.5 | 3.32 | 31.5 | 14.4 | 28.7 | 29.3 | 474.9 | 4 | 2.356 | 26 | 53.3 | 98.3 | 55.96 | 82.23 | 99.5 | 27.5 | 15.7 | 46 | 31 | 0.783 | 33.7 | 54 | -16.1 | 20 | 27.9 | 1.1
551880.084 | 2880 | 39 | 1550 | 50 | 50 | 45 | 31.9 | 29.2 | 19.3 | 70 | 0.05 | 104 | 40.1 | 0.768 | 11.5 | 31.3 | 3.324 | 31.3 | 14.4 | 28.6 | 29.2 | 474.9 | 4 | 2.382 | 26 | 53.3 | 98.3 | 56.33 | 81.73 | 100 | 28 | 15.7 | 46 | 31 | 0.778 | 33.3 | 54 | -16.2 | 19.9 | 27.9 | 1.1
551910.084 | 2910 | 39 | 1550 | 49.5 | 50 | 45 | 32 | 29.3 | 19.4 | 70 | 0.05 | 104 | 40 | 0.769 | 11.5 | 31.3 | 3.336 | 31.3 | 14.4 | 27.9 | 29.3 | 474.9 | 4 | 2.386 | 26 | 53.3 | 98.3 | 56.42 | 82.67 | 100 | 27.5 | 15.7 | 46 | 31 | 0.783 | 33.7 | 54 | -16.2 | 20.1 | 28 | 1.1
551940.084 | 2940 | 39 | 1550 | 49.6 | 50 | 45 | 31.9 | 29.3 | 19.3 | 70.1 | 0.05 | 104 | 40.1 | 0.769 | 11.5 | 31.3 | 3.328 | 31.3 | 14.4 | 27.9 | 29.3 | 474.9 | 4 | 2.382 | 26 | 53.3 | 98.3 | 56.49 | 83.28 | 100 | 28 | 15.7 | 46 | 31 | 0.779 | 33.3 | 52 | -16.2 | 19.9 | 28 | 1.1
551970.084 | 2970 | 39 | 1550 | 50.2 | 50 | 45 | 31.9 | 29.4 | 19.1 | 70 | 0.05 | 104 | 40 | 0.769 | 11.5 | 31.1 | 3.307 | 31.1 | 14.4 | 28.1 | 29.4 | 474.7 | 4 | 2.35 | 26 | 53.3 | 98.3 | 56.27 | 82.57 | 99.3 | 27.5 | 15.7 | 46 | 31 | 0.779 | 33.7 | 54 | -16.2 | 20 | 32.1 | 1.1
552000.084 | 3000 | 39 | 1551 | 50 | 50 | 45 | 31.9 | 29.5 | 18.9 | 69.9 | 0.05 | 104 | 40 | 0.769 | 11.5 | 31.1 | 3.33 | 31.1 | 14.4 | 27.9 | 29.5 | 474.8 | 4 | 2.322 | 26 | 53.3 | 98.3 | 56.36 | 83.32 | 100 | 28 | 15.7 | 46 | 31 | 0.783 | 33.7 | 52 | -16.2 | 19.9 | 32.1 | 1.1
552030.084 | 3030 | 39 | 1550 | 50.2 | 50 | 45 | 32 | 29.5 | 19 | 70 | 0.05 | 104 | 40 | 0.769 | 11.5 | 30.9 | 3.318 | 30.9 | 14.4 | 28.2 | 29.5 | 474.5 | 4.1 | 2.315 | 26 | 53.3 | 98.3 | 56.79 | 82.66 | 96.5 | 28 | 15.7 | 46 | 31 | 0.78 | 33.3 | 54 | -16.2 | 20.1 | 32.2 | 1.1
552060.084 | 3060 | 39 | 1549 | 49.7 | 50 | 45 | 32 | 29.4 | 19.2 | 69.9 | 0.05 | 104 | 40 | 0.768 | 11.5 | 30.9 | 3.341 | 30.9 | 14.4 | 28.1 | 29.4 | 474.5 | 4.1 | 2.326 | 25.9 | 53.3 | 98.3 | 56.49 | 83.76 | 99 | 27.5 | 15.7 | 46 | 31 | 0.781 | 33.7 | 52 | -16.2 | 19.9 | 28 | 1.1
552090.084 | 3090 | 39 | 1550 | 50 | 50 | 45 | 32 | 29.3 | 19.1 | 70.1 | 0.05 | 104 | 40 | 0.768 | 11.5 | 30.8 | 3.333 | 30.8 | 14.4 | 27.6 | 29.3 | 474.6 | 4.1 | 2.39 | 26 | 53.3 | 98.3 | 56.39 | 83.35 | 100 | 28 | 15.7 | 46 | 31 | 0.781 | 33.7 | 54 | -16.2 | 20 | 28 | 1.1
552120.084 | 3120 | 39 | 1550 | 49.8 | 50 | 45 | 32 | 29.4 | 19.2 | 70 | 0.05 | 104 | 40.1 | 0.769 | 11.5 | 30.8 | 3.316 | 30.8 | 14.4 | 27.8 | 29.4 | 474.4 | 4.1 | 2.365 | 26 | 53.3 | 98.3 | 56.47 | 83.21 | 100 | 27.5 | 15.7 | 46 | 31 | 0.783 | 33.3 | 52 | -16.2 | 19.9 | 28 | 1.1
552150.084 | 3150 | 39 | 1550 | 50.2 | 50 | 45 | 32 | 29.3 | 19.1 | 69.9 | 0.05 | 104 | 40 | 0.769 | 11.5 | 31 | 3.334 | 31 | 14.4 | 28.4 | 29.3 | 474.3 | 4.1 | 2.305 | 26 | 53.3 | 98.3 | 56.68 | 83.48 | 100 | 27.5 | 15.7 | 46 | 31 | 0.784 | 33.7 | 52 | -16.2 | 20 | 27.9 | 1.1
552180.084 | 3180 | 39 | 1550 | 50.4 | 50 | 45 | 32.1 | 29.3 | 19.1 | 70 | 0.05 | 104 | 40 | 0.767 | 11.5 | 31 | 3.324 | 31 | 14.4 | 28.6 | 29.3 | 474.3 | 4.1 | 2.3 | 26 | 53.3 | 98.3 | 56.86 | 82.77 | 99.4 | 28 | 15.7 | 46 | 31 | 0.783 | 33.7 | 54 | -16.2 | 20 | 27.9 | 1.1
552210.084 | 3210 | 39 | 1549 | 49.3 | 50 | 45 | 32.1 | 29.3 | 19 | 70 | 0.05 | 104 | 40 | 0.767 | 11.5 | 31 | 3.324 | 31 | 14.4 | 29.2 | 29.3 | 474.2 | 4.1 | 2.417 | 26 | 53.3 | 98.3 | 56.49 | 83.51 | 100 | 28 | 15.7 | 46 | 31 | 0.777 | 33.3 | 52 | -16.2 | 20 | 28 | 1.1
552240.084 | 3240 | 39 | 1549 | 49.7 | 50 | 45 | 32.1 | 29.3 | 19.2 | 70 | 0.05 | 104 | 40 | 0.767 | 11.5 | 31 | 3.337 | 31 | 14.4 | 29.2 | 29.3 | 474.1 | 4.1 | 2.398 | 26 | 53.3 | 98.3 | 56.68 | 83.72 | 99.3 | 28 | 15.7 | 46 | 31 | 0.78 | 33.3 | 54 | -16.2 | 19.9 | 28 | 1.1
552270.084 | 3270 | 39 | 1551 | 49.9 | 50 | 45 | 32.1 | 29.4 | 19 | 70 | 0.05 | 104 | 40 | 0.769 | 11.5 | 30.9 | 3.315 | 30.9 | 14.4 | 29.6 | 29.4 | 474.1 | 4.1 | 2.391 | 26 | 53.3 | 98.3 | 56.49 | 82.23 | 100 | 28 | 15.7 | 46 | 31 | 0.777 | 33.3 | 54 | -16.2 | 20.1 | 28 | 1.1
552300.084 | 3300 | 39 | 1551 | 49.2 | 50 | 45 | 32.1 | 29.4 | 19.2 | 70.1 | 0.05 | 104 | 40 | 0.768 | 11.5 | 31.1 | 3.339 | 31.1 | 14.4 | 29.9 | 29.4 | 474.2 | 4.1 | 2.432 | 26 | 53.2 | 98.3 | 57.01 | 82.94 | 100 | 28 | 15.7 | 46 | 31 | 0.781 | 33.3 | 52 | -16.2 | 19.9 | 32.1 | 1.1
552330.084 | 3330 | 39 | 1550 | 49.7 | 50 | 45 | 32 | 29.5 | 19.2 | 70 | 0.05 | 104 | 40 | 0.768 | 11.5 | 31.3 | 3.307 | 31.3 | 14.4 | 30.6 | 29.5 | 474 | 4.1 | 2.479 | 26 | 53.3 | 98.3 | 56.79 | 83.4 | 97.4 | 28 | 15.7 | 46 | 31 | 0.781 | 33.3 | 54 | -16.2 | 20.1 | 32.1 | 1.1
552360.084 | 3360 | 39 | 1549 | 49.8 | 50 | 45 | 32 | 29.5 | 19.2 | 69.9 | 0.05 | 104 | 40 | 0.768 | 11.5 | 31.3 | 3.3 | 31.3 | 14.4 | 30.7 | 29.5 | 473.8 | 4.1 | 2.45 | 26 | 53.3 | 98.3 | 56.47 | 82.24 | 100 | 28 | 15.7 | 46 | 31 | 0.779 | 33.3 | 52 | -16.2 | 20.1 | 32.1 | 1.1
552390.084 | 3390 | 39 | 1550 | 50 | 50 | 45 | 32 | 29.4 | 19.2 | 70 | 0.05 | 104 | 40 | 0.768 | 11.5 | 31.1 | 3.312 | 31.1 | 14.4 | 30 | 29.4 | 473.6 | 4.1 | 2.408 | 26 | 53.3 | 98.3 | 56.77 | 82.54 | 99.4 | 28 | 15.7 | 46 | 31 | 0.782 | 33.3 | 54 | -16.2 | 20 | 32.1 | 1.1
552420.084 | 3420 | 39 | 1550 | 49.1 | 50 | 45 | 31.9 | 29.3 | 19.3 | 70.1 | 0.05 | 104 | 40 | 0.768 | 11.5 | 31.1 | 3.352 | 31.1 | 14.4 | 29.8 | 29.3 | 473.7 | 4.1 | 2.511 | 26 | 53.3 | 98.3 | 56.45 | 82.77 | 100 | 27.5 | 15.7 | 46 | 31 | 0.781 | 33.7 | 54 | -16.2 | 19.9 | 28 | 1.1
552450.084 | 3450 | 39 | 1550 | 49.8 | 50 | 45 | 31.9 | 29.3 | 19.2 | 70 | 0.05 | 104 | 40 | 0.769 | 11.5 | 31 | 3.337 | 31 | 14.4 | 30.3 | 29.3 | 473.6 | 4.1 | 2.451 | 26 | 53.3 | 98.3 | 56.93 | 82.03 | 100 | 27.5 | 15.7 | 46 | 31 | 0.781 | 33.3 | 54 | -16.2 | 20 | 28 | 1.1
552480.084 | 3480 | 39 | 1551 | 50.1 | 50 | 45 | 31.9 | 29.3 | 19.1 | 70 | 0.05 | 104 | 40 | 0.769 | 11.5 | 31.2 | 3.319 | 31.2 | 14.4 | 29.7 | 29.3 | 473.6 | 4.1 | 2.478 | 26 | 53.3 | 98.3 | 56.31 | 82.56 | 100 | 27.5 | 15.7 | 46 | 31 | 0.778 | 33.3 | 52 | -16.2 | 19.9 | 28 | 1.1
552510.084 | 3510 | 39 | 1549 | 49.8 | 50 | 45 | 31.9 | 29.3 | 19.7 | 70 | 0.05 | 104 | 40 | 0.768 | 11.5 | 31.3 | 3.345 | 31.3 | 14.4 | 29.8 | 29.3 | 473.4 | 4.1 | 2.46 | 26 | 53.3 | 98.3 | 56.97 | 82.53 | 100 | 28 | 15.7 | 46 | 31 | 0.779 | 33.3 | 54 | -16.2 | 20 | 28 | 1.1
552540.084 | 3540 | 39 | 1550 | 50 | 50 | 45 | 31.9 | 29.4 | 19.5 | 70 | 0.05 | 104 | 40 | 0.769 | 11.5 | 31.5 | 3.352 | 31.5 | 14.4 | 28.9 | 29.4 | 473.4 | 4.1 | 2.476 | 26 | 53.3 | 98.3 | 57.22 | 83.49 | 96.3 | 27.5 | 15.7 | 46 | 31 | 0.779 | 33.3 | 54 | -16.2 | 19.9 | 32.1 | 1.1
552570.084 | 3570 | 39 | 1550 | 50 | 50 | 45 | 31.9 | 29.4 | 19.3 | 70 | 0.05 | 104 | 40 | 0.768 | 11.5 | 31.2 | 3.338 | 31.2 | 14.4 | 28.9 | 29.4 | 473.4 | 4.1 | 2.553 | 26 | 53.3 | 98.3 | 57.17 | 82.49 | 99.4 | 28 | 15.7 | 46 | 31 | 0.779 | 33.3 | 54 | -16.1 | 19.9 | 32.1 | 1.1
552600.084 | 3600 | 39 | 1550 | 50.2 | 50 | 45 | 32 | 29.5 | 19 | 70 | 0.05 | 104 | 40 | 0.768 | 11.5 | 31.2 | 3.308 | 31.2 | 14.4 | 29.4 | 29.5 | 473.3 | 4.1 | 2.528 | 26 | 53.3 | 98.3 | 56.83 | 82.11 | 95.7 | 27.5 | 15.7 | 46 | 31 | 0.783 | 33.3 | 52 | -16.2 | 19.9 | 32.1 | 1.1
552630.084 | 3630 | 39 | 1549 | 49.7 | 50 | 44.9 | 32 | 29.4 | 19.4 | 70 | 0.051 | 104 | 40 | 0.769 | 11.5 | 31.2 | 3.311 | 31.2 | 14.4 | 29.9 | 29.4 | 473.2 | 4.1 | 2.593 | 26 | 53.3 | 98.3 | 57.15 | 83.01 | 95.9 | 28 | 15.7 | 46 | 31 | 0.779 | 33.3 | 52 | -16.2 | 19.9 | 32.1 | 1.1
552660.084 | 3660 | 39 | 1550 | 49.9 | 50 | 45 | 32.1 | 29.5 | 19.5 | 70 | 0.05 | 104 | 40 | 0.767 | 11.5 | 31.4 | 3.306 | 31.4 | 14.4 | 30.4 | 29.5 | 473.2 | 4.1 | 2.586 | 26 | 53.3 | 98.3 | 56.73 | 83.64 | 96.7 | 28 | 15.7 | 46 | 31 | 0.78 | 33.3 | 54 | -16.2 | 19.9 | 32.2 | 1.1
552690.084 | 3690 | 39 | 1551 | 49.9 | 50 | 44.9 | 32.2 | 29.4 | 19.6 | 70 | 0.05 | 104 | 40 | 0.767 | 11.5 | 31.4 | 3.331 | 31.4 | 14.4 | 30.1 | 29.4 | 473.1 | 4.1 | 2.53 | 26 | 53.3 | 98.3 | 57.48 | 81.06 | 100 | 28 | 15.7 | 46 | 32 | 0.781 | 33.3 | 52 | -16.1 | 20.1 | 32.1 | 1.1
552720.084 | 3720 | 39 | 1549 | 49.8 | 50 | 45 | 32.1 | 29.3 | 19.5 | 70 | 0.051 | 104 | 40 | 0.767 | 11.5 | 31.6 | 3.328 | 31.6 | 14.4 | 30.7 | 29.3 | 472.9 | 4.1 | 2.512 | 26 | 53.3 | 98.3 | 57.11 | 81.99 | 99.5 | 27.5 | 15.7 | 46 | 31 | 0.781 | 33.3 | 54 | -16.1 | 19.9 | 32.1 | 1.1
552750.084 | 3750 | 39 | 1549 | 49.6 | 50 | 45 | 32 | 29.4 | 19.1 | 70 | 0.05 | 104 | 40 | 0.768 | 11.5 | 31.4 | 3.297 | 31.4 | 14.4 | 30.1 | 29.4 | 472.9 | 4.1 | 2.58 | 26 | 53.3 | 98.3 | 57.44 | 84.45 | 100 | 28 | 15.7 | 46 | 31 | 0.783 | 33.7 | 54 | -16.1 | 20 | 28 | 1.1
552780.084 | 3780 | 39 | 1550 | 49.9 | 50 | 45 | 32 | 29.4 | 19.3 | 70 | 0.05 | 104 | 40 | 0.768 | 11.5 | 31.3 | 3.316 | 31.3 | 14.4 | 29.7 | 29.4 | 472.8 | 4.1 | 2.452 | 25.9 | 53.3 | 98.3 | 57.21 | 82.66 | 100 | 27.5 | 15.7 | 46 | 31 | 0.785 | 33.3 | 53 | -16.2 | 19.9 | 28 | 1.1
552810.084 | 3810 | 39 | 1549 | 49.7 | 50 | 45 | 32 | 29.3 | 19.4 | 69.9 | 0.05 | 104 | 40 | 0.767 | 11.5 | 31.3 | 3.337 | 31.3 | 14.4 | 29.2 | 29.3 | 472.7 | 4.1 | 2.563 | 26 | 53.3 | 98.3 | 57.08 | 83.22 | 99.1 | 28 | 15.7 | 47 | 31 | 0.781 | 33.3 | 54 | -16.2 | 20.1 | 28 | 1.1
552840.084 | 3840 | 39 | 1549 | 49.7 | 50 | 45 | 31.9 | 29.4 | 19.4 | 70.1 | 0.051 | 104 | 40 | 0.768 | 11.5 | 31.2 | 3.315 | 31.2 | 14.4 | 29.2 | 29.4 | 472.9 | 4.1 | 2.616 | 25.9 | 53.3 | 98.3 | 57.67 | 82.59 | 98.2 | 27.5 | 15.7 | 46 | 31 | 0.781 | 33.7 | 54 | -16.2 | 19.9 | 32.1 | 1.1
552870.084 | 3870 | 39 | 1550 | 49.7 | 50 | 45 | 31.9 | 29.4 | 19.3 | 70 | 0.05 | 104 | 40 | 0.768 | 11.5 | 31.1 | 3.318 | 31.1 | 14.4 | 29.4 | 29.4 | 472.8 | 4.1 | 2.588 | 25.9 | 53.3 | 98.3 | 57.05 | 83.82 | 99.6 | 28 | 15.7 | 46 | 31 | 0.78 | 33.3 | 52 | -16.2 | 20.1 | 32.1 | 1.1
552900.084 | 3900 | 39 | 1551 | 49.4 | 50 | 45 | 31.9 | 29.4 | 19.4 | 69.9 | 0.049 | 104 | 40 | 0.768 | 11.5 | 31.1 | 3.312 | 31.1 | 14.4 | 29 | 29.4 | 472.9 | 4.1 | 2.629 | 25.9 | 53.2 | 98.3 | 57.34 | 82.19 | 100 | 28 | 15.7 | 47 | 31 | 0.779 | 33.3 | 54 | -16.2 | 20 | 32.1 | 1.1
552930.084 | 3930 | 39 | 1551 | 52.5 | 50 | 45.1 | 31.9 | 29.4 | 19.4 | 70 | 0.048 | 104.2 | 40 | 0.769 | 11.5 | 31.1 | 3.426 | 31.1 | 14.4 | 28.7 | 29.4 | 472.8 | 4.3 | 2.788 | 25.9 | 54.8 | 98.3 | 56.94 | 82.61 | 98 | 27.5 | 15.7 | 47 | 31 | 0.781 | 34.5 | 56 | -16.2 | 19.9 | 32.2 | 1.1
552960.084 | 3960 | 39 | 1543 | 50.5 | 50 | 45.1 | 32 | 29.4 | 19.3 | 70 | 0.05 | 103.9 | 39.9 | 0.768 | 11.5 | 30.9 | 3.328 | 30.9 | 14.4 | 28.6 | 29.4 | 471.9 | 4.1 | 2.61 | 25.9 | 53.5 | 98.3 | 57.03 | 82.63 | 100 | 27.5 | 15.7 | 47 | 31 | 0.779 | 33.7 | 53 | -16.2 | 20 | 32.2 | 1.1
552990.084 | 3990 | 39 | 1550 | 50 | 50 | 45 | 32 | 29.5 | 19.2 | 70 | 0.05 | 104 | 40 | 0.767 | 11.5 | 30.8 | 3.316 | 30.8 | 14.4 | 28.6 | 29.5 | 472.5 | 4.1 | 2.67 | 25.9 | 53.4 | 98.3 | 57.07 | 82.9 | 90.4 | 27.5 | 15.7 | 47 | 31 | 0.783 | 33.7 | 53 | -16.2 | 20 | 32.2 | 1.1
553020.084 | 4020 | 39 | 1549 | 50.2 | 50 | 45 | 32.1 | 29.4 | 19.3 | 70 | 0.05 | 104 | 40 | 0.768 | 11.5 | 30.8 | 3.336 | 30.8 | 14.4 | 28.5 | 29.4 | 472.4 | 4.1 | 2.624 | 25.9 | 53.4 | 98.3 | 57.05 | 83.24 | 100 | 27.5 | 15.7 | 46 | 31 | 0.782 | 33.7 | 52 | -16.2 | 20 | 32.1 | 1.1
553050.084 | 4050 | 39 | 1551 | 50.2 | 50 | 45 | 32.1 | 29.4 | 19.3 | 70 | 0.05 | 104 | 40 | 0.768 | 11.5 | 31 | 3.326 | 31 | 14.4 | 28.5 | 29.4 | 472.5 | 4.1 | 2.629 | 25.9 | 53.3 | 98.3 | 56.64 | 83.91 | 100 | 27.5 | 15.7 | 46 | 31 | 0.778 | 33.7 | 54 | -16.1 | 20 | 32.1 | 1.1
553080.084 | 4080 | 39 | 1550 | 50.4 | 50 | 45 | 32.1 | 29.3 | 19.2 | 70 | 0.049 | 104 | 40 | 0.769 | 11.5 | 30.7 | 3.316 | 30.7 | 14.4 | 28.4 | 29.3 | 472.4 | 4.1 | 2.665 | 25.9 | 53.3 | 98.3 | 57.16 | 82.23 | 100 | 28 | 15.7 | 46 | 31 | 0.782 | 33.3 | 53 | -16.2 | 19.9 | 28 | 1.1
553110.084 | 4110 | 39 | 1551 | 50.6 | 50 | 45 | 32.1 | 29.2 | 19.2 | 70 | 0.05 | 104 | 40 | 0.769 | 11.5 | 30.8 | 3.32 | 30.8 | 14.4 | 28 | 29.2 | 472.4 | 4.1 | 2.671 | 25.9 | 53.3 | 98.3 | 57.09 | 83.29 | 100 | 28 | 15.7 | 46 | 31 | 0.78 | 33.7 | 52 | -16.2 | 20.1 | 27.9 | 1.1
553140.084 | 4140 | 39 | 1550 | 50.3 | 50 | 45 | 32 | 29.3 | 19.1 | 70 | 0.05 | 104 | 40 | 0.768 | 11.5 | 30.9 | 3.331 | 30.9 | 14.4 | 28.7 | 29.3 | 472.3 | 4.1 | 2.707 | 25.9 | 53.3 | 98.3 | 56.69 | 81.91 | 100 | 28 | 15.7 | 46 | 31 | 0.78 | 33.7 | 54 | -16.2 | 19.9 | 28 | 1.1
553170.084 | 4170 | 39 | 1550 | 50.4 | 50 | 45 | 32 | 29.3 | 19.2 | 70 | 0.05 | 104 | 40 | 0.767 | 11.4 | 31.2 | 3.313 | 31.2 | 14.4 | 29.4 | 29.3 | 472.3 | 4.1 | 2.671 | 25.9 | 53.3 | 98.3 | 57.03 | 83.69 | 99.1 | 28 | 15.7 | 46 | 31 | 0.783 | 33.3 | 52 | -16.2 | 20 | 28 | 1.1
553200.084 | 4200 | 39 | 1550 | 50.1 | 50 | 45 | 32 | 29.3 | 19 | 70 | 0.05 | 104 | 40 | 0.768 | 11.5 | 31.2 | 3.331 | 31.2 | 14.4 | 28.8 | 29.3 | 472.2 | 4.1 | 2.637 | 25.9 | 53.3 | 98.3 | 56.99 | 83.21 | 99.1 | 27.5 | 15.7 | 46 | 31 | 0.785 | 33.7 | 53 | -16.2 | 19.9 | 28 | 1.1
553230.084 | 4230 | 39 | 1550 | 50.3 | 50 | 45 | 32 | 29.4 | 19.2 | 70.1 | 0.05 | 104 | 39.9 | 0.768 | 11.5 | 31.1 | 3.325 | 31.1 | 14.4 | 29.3 | 29.4 | 472 | 4.1 | 2.592 | 25.9 | 53.4 | 98.3 | 57.1 | 83.74 | 100 | 27.5 | 15.7 | 46 | 31 | 0.778 | 33.7 | 54 | -16.2 | 20 | 32.1 | 1.1
553260.084 | 4260 | 39 | 1550 | 49.9 | 50 | 45 | 32 | 29.4 | 19.1 | 70 | 0.05 | 104 | 40 | 0.768 | 11.5 | 31.2 | 3.334 | 31.2 | 14.4 | 29.3 | 29.4 | 471.9 | 4.2 | 2.612 | 25.9 | 53.4 | 98.3 | 57.05 | 82.83 | 92.8 | 27.5 | 15.7 | 46 | 31 | 0.78 | 33.7 | 52 | -16.2 | 19.9 | 32.1 | 1.1
553290.084 | 4290 | 39 | 1550 | 50 | 50 | 44.9 | 31.9 | 29.5 | 19.1 | 70 | 0.05 | 104 | 40 | 0.768 | 11.5 | 30.9 | 3.332 | 30.9 | 14.4 | 29.1 | 29.5 | 471.9 | 4.1 | 2.633 | 25.9 | 53.3 | 98.3 | 57.03 | 83.01 | 99 | 28 | 15.7 | 46 | 31 | 0.783 | 33.7 | 54 | -16.2 | 20 | 32.2 | 1.1
553320.084 | 4320 | 39 | 1550 | 50.1 | 50 | 45 | 32 | 29.5 | 19.1 | 70 | 0.05 | 104 | 40 | 0.766 | 11.5 | 30.9 | 3.33 | 30.9 | 14.4 | 29.7 | 29.5 | 471.8 | 4.1 | 2.606 | 25.9 | 53.3 | 98.3 | 57.18 | 82.22 | 100 | 27.5 | 15.7 | 46 | 31 | 0.784 | 33.3 | 52 | -16.2 | 19.9 | 32.2 | 1.1
553350.084 | 4350 | 39 | 1551 | 50.6 | 50 | 45 | 32 | 29.5 | 19.2 | 69.9 | 0.05 | 104 | 40 | 0.767 | 11.5 | 31 | 3.336 | 31 | 14.4 | 29.2 | 29.5 | 471.9 | 4.2 | 2.58 | 25.9 | 53.3 | 98.3 | 57.73 | 83.13 | 100 | 28 | 15.7 | 46 | 31 | 0.78 | 33.3 | 52 | -16.2 | 19.9 | 32.1 | 1.1
553380.084 | 4380 | 39 | 1549 | 49.8 | 50 | 45 | 32.1 | 29.4 | 19.2 | 70.1 | 0.05 | 104 | 40 | 0.768 | 11.5 | 31.1 | 3.337 | 31.1 | 14.4 | 29.9 | 29.4 | 471.7 | 4.1 | 2.633 | 25.9 | 53.3 | 98.3 | 57.33 | 82.77 | 94.8 | 27.5 | 15.7 | 46 | 31 | 0.782 | 33.3 | 52 | -16.2 | 19.9 | 28 | 1.1
553410.084 | 4410 | 39 | 1550 | 50 | 50 | 45 | 32.1 | 29.4 | 19.1 | 70.1 | 0.051 | 104 | 40 | 0.768 | 11.5 | 31 | 3.317 | 31 | 14.4 | 29.6 | 29.4 | 471.9 | 4.1 | 2.717 | 25.9 | 53.3 | 98.3 | 57.15 | 82.92 | 97.3 | 28 | 15.7 | 46 | 31 | 0.78 | 33.3 | 54 | -16.2 | 20 | 28 | 1.1
553440.084 | 4440 | 39 | 1551 | 50.1 | 50 | 45 | 32 | 29.4 | 19.3 | 69.9 | 0.05 | 104 | 40 | 0.767 | 11.5 | 31.2 | 3.326 | 31.2 | 14.4 | 29.4 | 29.4 | 471.9 | 4.1 | 2.724 | 25.9 | 53.2 | 98.3 | 57.58 | 83.74 | 100 | 28 | 15.7 | 46 | 31 | 0.78 | 33.3 | 54 | -16.2 | 19.9 | 28 | 1.1
553470.084 | 4470 | 39 | 1550 | 49.8 | 50 | 45 | 32 | 29.3 | 19.4 | 70 | 0.05 | 104 | 40 | 0.768 | 11.5 | 30.9 | 3.328 | 30.9 | 14.4 | 29.5 | 29.3 | 471.7 | 4.2 | 2.66 | 25.9 | 53.3 | 98.3 | 57.57 | 83.1 | 93 | 28 | 15.7 | 46 | 31 | 0.783 | 33.3 | 54 | -16.2 | 20 | 28 | 1.1
553500.084 | 4500 | 39 | 1550 | 49.7 | 50 | 45 | 32 | 29.3 | 19.2 | 70 | 0.051 | 104 | 40 | 0.768 | 11.5 | 31 | 3.328 | 31 | 14.4 | 29.7 | 29.3 | 471.7 | 4.2 | 2.718 | 25.9 | 53.2 | 98.3 | 57.46 | 82.98 | 100 | 28 | 15.7 | 46 | 31 | 0.78 | 33.3 | 52 | -16.2 | 19.9 | 28 | 1.1
553530.084 | 4530 | 39 | 1550 | 50 | 50 | 45 | 31.9 | 29.4 | 19.4 | 70 | 0.05 | 104 | 40 | 0.768 | 11.5 | 31.1 | 3.317 | 31.1 | 14.4 | 29.5 | 29.4 | 471.6 | 4.2 | 2.694 | 25.8 | 53.3 | 98.3 | 57.57 | 84.56 | 98.6 | 28 | 15.7 | 46 | 31 | 0.779 | 33.3 | 52 | -16.2 | 20 | 28 | 1.1
553560.084 | 4560 | 39 | 1550 | 50 | 50 | 45 | 31.9 | 29.4 | 19.3 | 70 | 0.05 | 104 | 40 | 0.769 | 11.5 | 31 | 3.311 | 31 | 14.4 | 29.4 | 29.4 | 471.6 | 4.1 | 2.732 | 25.8 | 53.3 | 98.3 | 57.78 | 83.44 | 98.6 | 27.5 | 15.7 | 46 | 31 | 0.78 | 33.7 | 54 | -16.2 | 19.9 | 28 | 1.1
553590.084 | 4590 | 39 | 1551 | 49.8 | 50 | 45 | 31.9 | 29.4 | 19.5 | 70 | 0.05 | 104 | 40.1 | 0.768 | 11.5 | 31.1 | 3.313 | 31.1 | 14.4 | 29.6 | 29.4 | 471.5 | 4.1 | 2.774 | 25.8 | 53.3 | 98.3 | 57.32 | 83.08 | 98 | 28 | 15.7 | 46 | 31 | 0.781 | 33.3 | 52 | -16.2 | 20.1 | 32.1 | 1.1
553620.084 | 4620 | 39 | 1549 | 49.7 | 50 | 45 | 31.9 | 29.4 | 19.5 | 70 | 0.05 | 104 | 40 | 0.767 | 11.5 | 30.9 | 3.329 | 30.9 | 14.4 | 29.3 | 29.4 | 471.2 | 4.2 | 2.675 | 25.9 | 53.3 | 98.3 | 57.49 | 82.23 | 95.7 | 27.5 | 15.7 | 46 | 31 | 0.781 | 33.3 | 54 | -16.2 | 20 | 32.1 | 1.1
553650.084 | 4650 | 39 | 1550 | 49.8 | 50 | 45 | 32 | 29.4 | 19.5 | 70 | 0.05 | 104 | 40 | 0.769 | 11.5 | 31.1 | 3.318 | 31.1 | 14.4 | 29.9 | 29.4 | 471.3 | 4.1 | 2.691 | 25.9 | 53.3 | 98.3 | 57.84 | 82.03 | 97.4 | 27.5 | 15.7 | 46 | 31 | 0.783 | 33.3 | 52 | -16.1 | 20 | 32.1 | 1.1
553680.084 | 4680 | 39 | 1550 | 50.1 | 50 | 45 | 32 | 29.5 | 19.5 | 70.1 | 0.05 | 104 | 40 | 0.769 | 11.5 | 31.2 | 3.308 | 31.2 | 14.4 | 29.9 | 29.5 | 471.3 | 4.1 | 2.696 | 25.9 | 53.2 | 98.3 | 57.64 | 83.81 | 100 | 27.5 | 15.7 | 46 | 31 | 0.783 | 33.3 | 54 | -16.2 | 19.9 | 32.1 | 1.1
553710.084 | 4710 | 39 | 1550 | 49.9 | 50 | 45 | 32.1 | 29.5 | 19.6 | 70 | 0.05 | 104 | 40 | 0.768 | 11.5 | 31.1 | 3.312 | 31.1 | 14.4 | 30.4 | 29.5 | 471.2 | 4.2 | 2.71 | 25.9 | 53.3 | 98.3 | 57.85 | 82.8 | 99.7 | 28 | 15.7 | 46 | 31 | 0.78 | 33.3 | 54 | -16.2 | 20.1 | 32.2 | 1.1
553740.084 | 4740 | 39 | 1549 | 49.5 | 50 | 45 | 32 | 29.4 | 19.6 | 70 | 0.05 | 104 | 40 | 0.768 | 11.5 | 31.1 | 3.331 | 31.1 | 14.4 | 29.7 | 29.4 | 471 | 4.2 | 2.696 | 25.9 | 53.3 | 98.3 | 57.89 | 82.66 | 90.1 | 28 | 15.7 | 46 | 31 | 0.779 | 33.7 | 52 | -16.2 | 19.9 | 32.1 | 1.1
553770.084 | 4770 | 39 | 1548 | 49.6 | 50 | 45 | 32 | 29.4 | 19.7 | 70.1 | 0.05 | 104 | 40 | 0.767 | 11.5 | 31.4 | 3.332 | 31.4 | 14.4 | 29.2 | 29.4 | 470.9 | 4.2 | 2.75 | 25.9 | 53.3 | 98.3 | 57.72 | 82.96 | 100 | 27.5 | 15.7 | 46 | 31 | 0.781 | 33.7 | 54 | -16.2 | 20.1 | 32.1 | 1.1
553800.084 | 4800 | 39 | 1550 | 49.6 | 50 | 45 | 31.9 | 29.3 | 20 | 70 | 0.05 | 104 | 40 | 0.767 | 11.5 | 31.4 | 3.322 | 31.4 | 14.4 | 28.5 | 29.3 | 471.1 | 4.2 | 2.724 | 25.8 | 53.2 | 98.3 | 58.14 | 83.65 | 100 | 28 | 15.7 | 46 | 31 | 0.781 | 33.3 | 52 | -16.2 | 19.9 | 32.1 | 1.1
553830.084 | 4830 | 39 | 1551 | 49.8 | 50 | 44.9 | 31.9 | 29.3 | 19.9 | 70 | 0.05 | 104 | 40.1 | 0.768 | 11.5 | 31.1 | 3.324 | 31.1 | 14.4 | 28.1 | 29.3 | 471.2 | 4.1 | 2.773 | 25.8 | 53.2 | 98.3 | 57.99 | 82.37 | 98.8 | 28 | 15.7 | 46 | 31 | 0.78 | 33.3 | 52 | -16.2 | 20.1 | 32.1 | 1.1
553860.084 | 4860 | 39 | 1549 | 49.9 | 50 | 44.9 | 31.9 | 29.3 | 20.1 | 70.1 | 0.05 | 104 | 40 | 0.769 | 11.5 | 31.2 | 3.292 | 31.2 | 14.4 | 27.7 | 29.3 | 471 | 4.1 | 2.771 | 25.8 | 53.3 | 98.3 | 58.41 | 83.68 | 100 | 28 | 15.7 | 46 | 31 | 0.782 | 33.3 | 54 | -16.2 | 19.9 | 28 | 1.1
553890.084 | 4890 | 39 | 1550 | 50 | 50 | 44.9 | 32 | 29.4 | 19.9 | 70 | 0.05 | 104 | 40.1 | 0.768 | 11.5 | 30.9 | 3.307 | 30.9 | 14.4 | 27.6 | 29.4 | 470.9 | 4.2 | 2.747 | 25.8 | 53.3 | 98.3 | 58.66 | 84.52 | 97.7 | 27.5 | 15.7 | 46 | 31 | 0.783 | 33.3 | 54 | -16.1 | 20 | 32.1 | 1.1
553920.084 | 4920 | 39 | 1549 | 49.9 | 50 | 44.9 | 32 | 29.3 | 20.3 | 70 | 0.05 | 104 | 40 | 0.766 | 11.4 | 30.6 | 3.307 | 30.6 | 14.4 | 28 | 29.3 | 470.9 | 4.2 | 2.82 | 25.8 | 53.3 | 98.3 | 58.33 | 84.95 | 100 | 27.5 | 15.7 | 46 | 31 | 0.778 | 33.7 | 54 | -16.2 | 20 | 32.1 | 1.1
553950.084 | 4950 | 39 | 1551 | 49.9 | 50 | 44.9 | 32.1 | 29.4 | 20.2 | 70 | 0.05 | 104 | 40.1 | 0.768 | 11.4 | 30.8 | 3.318 | 30.8 | 14.4 | 27.9 | 29.4 | 471 | 4.1 | 2.88 | 25.8 | 53.2 | 98.3 | 58.47 | 84.85 | 99.9 | 28 | 15.7 | 46 | 31 | 0.784 | 33.3 | 52 | -16.2 | 20 | 32.1 | 1.1
553980.084 | 4980 | 39 | 1550 | 50.2 | 50 | 44.9 | 32.1 | 29.5 | 20.1 | 70 | 0.05 | 104 | 40 | 0.769 | 11.4 | 30.8 | 3.307 | 30.8 | 14.4 | 27.6 | 29.5 | 470.8 | 4.1 | 2.791 | 25.8 | 53.2 | 98.3 | 58.57 | 83.91 | 100 | 27.5 | 15.7 | 46 | 31 | 0.783 | 33.3 | 54 | -16.1 | 19.9 | 32.2 | 1.1
554010.084 | 5010 | 39 | 1550 | 50.3 | 50 | 45 | 32.1 | 29.5 | 20 | 70 | 0.05 | 104 | 40 | 0.769 | 11.4 | 30.8 | 3.301 | 30.8 | 14.4 | 28.4 | 29.5 | 470.7 | 4.1 | 2.801 | 25.8 | 53.2 | 98.3 | 58.52 | 83.88 | 97.8 | 28 | 15.7 | 46 | 31 | 0.778 | 33.3 | 54 | -16.2 | 19.9 | 32.2 | 1.1
554040.084 | 5040 | 39 | 1550 | 50.1 | 50 | 45 | 32.1 | 29.5 | 20 | 70 | 0.05 | 104 | 40 | 0.769 | 11.4 | 30.9 | 3.306 | 30.9 | 14.4 | 29.4 | 29.5 | 470.6 | 4.1 | 2.816 | 25.8 | 53.2 | 98.3 | 58.34 | 83.58 | 100 | 28 | 15.7 | 46 | 31 | 0.778 | 33.7 | 52 | -16.2 | 19.9 | 32.2 | 1.1
554070.084 | 5070 | 39 | 1550 | 50.2 | 50 | 45 | 32.1 | 29.5 | 20.1 | 70 | 0.05 | 104 | 40 | 0.768 | 11.4 | 30.7 | 3.32 | 30.7 | 14.4 | 29.6 | 29.5 | 470.5 | 4.1 | 2.835 | 25.8 | 53.2 | 98.3 | 58.66 | 82.73 | 100 | 28 | 15.7 | 46 | 31 | 0.778 | 33.3 | 54 | -16.2 | 19.9 | 32.2 | 1.1
554100.084 | 5100 | 39 | 1551 | 50.4 | 50 | 45 | 32.1 | 29.5 | 20 | 70 | 0.05 | 104 | 40 | 0.766 | 11.4 | 30.9 | 3.329 | 30.9 | 14.4 | 29.7 | 29.5 | 470.6 | 4.1 | 2.856 | 25.8 | 53.2 | 98.3 | 58.59 | 83.87 | 99.9 | 28 | 15.7 | 46 | 31 | 0.781 | 33.3 | 54 | -16.2 | 20 | 32.1 | 1.1
554130.084 | 5130 | 39 | 1550 | 49.9 | 50 | 45 | 32 | 29.4 | 19.9 | 70.1 | 0.05 | 104 | 40 | 0.768 | 11.4 | 30.9 | 3.325 | 30.9 | 14.4 | 29.7 | 29.4 | 470.5 | 4.1 | 2.817 | 25.8 | 53.2 | 98.3 | 58.43 | 82.53 | 96.4 | 28 | 15.7 | 46 | 31 | 0.781 | 33.3 | 52 | -16.1 | 19.9 | 28 | 1.1
554160.084 | 5160 | 39 | 1550 | 49.9 | 50 | 45 | 32 | 29.4 | 19.9 | 70 | 0.05 | 104 | 40.1 | 0.768 | 11.4 | 31.2 | 3.312 | 31.2 | 14.4 | 30.4 | 29.4 | 470.3 | 4.2 | 2.785 | 25.8 | 53.2 | 98.3 | 58.36 | 83.04 | 99.4 | 28 | 15.7 | 46 | 31 | 0.782 | 33.3 | 54 | -16.2 | 20 | 32.1 | 1.1
554190.084 | 5190 | 39 | 1550 | 50.1 | 50 | 45 | 31.9 | 29.4 | 19.8 | 69.9 | 0.05 | 104 | 40 | 0.768 | 11.4 | 31.1 | 3.313 | 31.1 | 14.4 | 30 | 29.4 | 470.3 | 4.2 | 2.831 | 25.8 | 53.2 | 98.3 | 58.91 | 83.69 | 100 | 28 | 15.7 | 46 | 31 | 0.784 | 33.3 | 52 | -16.2 | 20 | 32.1 | 1.1
554220.084 | 5220 | 39 | 1550 | 49.9 | 50 | 45 | 31.9 | 29.4 | 19.7 | 70 | 0.05 | 104 | 40.1 | 0.768 | 11.4 | 30.9 | 3.307 | 30.9 | 14.4 | 29.9 | 29.4 | 470.2 | 4.2 | 2.838 | 25.8 | 53.2 | 98.3 | 58.63 | 82.75 | 98.3 | 28 | 15.7 | 46 | 31 | 0.784 | 33.3 | 54 | -16.1 | 19.9 | 32.1 | 1.1
554250.084 | 5250 | 39 | 1551 | 50.5 | 50 | 45 | 32 | 29.4 | 19.8 | 70 | 0.05 | 104 | 40.1 | 0.768 | 11.4 | 30.9 | 3.325 | 30.9 | 14.4 | 30.5 | 29.4 | 470.2 | 4.2 | 2.851 | 25.8 | 53.2 | 98.3 | 58.05 | 81.85 | 100 | 28 | 15.7 | 46 | 31 | 0.78 | 33.3 | 52 | -16.2 | 19.9 | 32.1 | 1.1
554280.084 | 5280 | 39 | 1551 | 50.2 | 50 | 45 | 32 | 29.4 | 19.9 | 70.1 | 0.05 | 104 | 40.1 | 0.768 | 11.4 | 31 | 3.328 | 31 | 14.4 | 30.2 | 29.4 | 470.2 | 4.2 | 2.838 | 25.8 | 53.2 | 98.3 | 58.76 | 83.45 | 99.4 | 28 | 15.7 | 47 | 31 | 0.78 | 33.3 | 54 | -16.2 | 19.9 | 32.1 | 1.1
554310.084 | 5310 | 39 | 1551 | 50.1 | 50 | 45 | 32 | 29.4 | 19.9 | 70 | 0.05 | 104 | 40 | 0.768 | 11.4 | 31 | 3.315 | 31 | 14.4 | 29.8 | 29.4 | 470.1 | 4.2 | 2.808 | 25.8 | 53.2 | 98.3 | 58.49 | 81.86 | 100 | 28 | 15.7 | 47 | 31 | 0.78 | 33.3 | 52 | -16.2 | 20 | 32.2 | 1.1
554340.084 | 5340 | 39 | 1550 | 49.9 | 50 | 45.1 | 31.9 | 29.5 | 19.9 | 69.9 | 0.05 | 104 | 40 | 0.769 | 11.4 | 31 | 3.299 | 31 | 14.4 | 29.5 | 29.5 | 470.1 | 4.2 | 2.819 | 25.7 | 53.2 | 98.3 | 58.41 | 82.47 | 98.2 | 28 | 15.7 | 46 | 31 | 0.781 | 33.3 | 54 | -16.2 | 19.9 | 32.2 | 1.1
554370.084 | 5370 | 39 | 1551 | 50.3 | 50 | 45 | 32 | 29.5 | 20 | 70 | 0.05 | 104 | 40 | 0.769 | 11.5 | 30.8 | 3.316 | 30.8 | 14.4 | 29.5 | 29.5 | 469.9 | 4.2 | 2.764 | 25.8 | 53.2 | 98.3 | 58.11 | 82.59 | 95.5 | 27.5 | 15.7 | 47 | 31 | 0.781 | 33.3 | 52 | -16.1 | 20.1 | 32.2 | 1.1
554400.084 | 5400 | 39 | 1550 | 50.2 | 50 | 45.1 | 32 | 29.6 | 19.9 | 70 | 0.05 | 104 | 40 | 0.766 | 11.5 | 30.9 | 3.31 | 30.9 | 14.4 | 29.8 | 29.6 | 469.7 | 4.2 | 2.748 | 25.8 | 53.2 | 98.3 | 58.08 | 83.5 | 94.8 | 27.5 | 15.7 | 47 | 31 | 0.779 | 33.7 | 54 | -16.2 | 20 | 32.2 | 1.1
554430.084 | 5430 | 39 | 1549 | 49.9 | 50 | 45.1 | 32 | 29.4 | 19.9 | 70 | 0.05 | 104 | 40 | 0.768 | 11.5 | 30.7 | 3.323 | 30.7 | 14.5 | 29.5 | 29.4 | 469.6 | 4.2 | 2.72 | 25.8 | 53.3 | 98.3 | 57.97 | 83.41 | 99.6 | 28 | 15.7 | 47 | 31 | 0.777 | 33.3 | 52 | -16.1 | 20 | 32.1 | 1.1
554460.084 | 5460 | 39 | 1551 | 50.1 | 50 | 45.1 | 32 | 29.4 | 20 | 70 | 0.05 | 104 | 40 | 0.768 | 11.5 | 30.8 | 3.319 | 30.8 | 14.4 | 29.8 | 29.4 | 469.7 | 4.2 | 2.731 | 25.8 | 53.2 | 98.3 | 58.04 | 82.83 | 95.8 | 27.5 | 15.7 | 47 | 31 | 0.782 | 33.3 | 52 | -16.2 | 19.9 | 32.1 | 1.1
554490.084 | 5490 | 39 | 1550 | 49.9 | 50 | 45.1 | 32.1 | 29.4 | 19.9 | 70 | 0.05 | 104 | 40 | 0.769 | 11.5 | 30.8 | 3.343 | 30.8 | 14.4 | 30.4 | 29.4 | 469.5 | 4.2 | 2.707 | 25.8 | 53.3 | 98.3 | 57.9 | 82.9 | 100 | 28 | 15.7 | 47 | 31 | 0.783 | 33.3 | 54 | -16.2 | 19.9 | 32.1 | 1.1
554520.084 | 5520 | 39 | 1550 | 50.3 | 50 | 45.1 | 32.1 | 29.4 | 19.8 | 70 | 0.05 | 104 | 40 | 0.768 | 11.5 | 30.9 | 3.315 | 30.9 | 14.4 | 29.8 | 29.4 | 469.6 | 4.2 | 2.691 | 25.7 | 53.2 | 98.3 | 57.67 | 82.37 | 96.4 | 28 | 15.7 | 46 | 31 | 0.781 | 33.3 | 53 | -16.2 | 20 | 32.1 | 1.1
554550.084 | 5550 | 39 | 1550 | 50.2 | 50 | 45.1 | 32 | 29.5 | 19.8 | 70 | 0.05 | 104 | 40 | 0.767 | 11.5 | 30.6 | 3.315 | 30.6 | 14.4 | 30.1 | 29.5 | 469.5 | 4.2 | 2.746 | 25.7 | 53.2 | 98.3 | 57.44 | 82.34 | 98.4 | 28 | 15.7 | 46 | 31 | 0.779 | 33.3 | 54 | -16.1 | 20 | 28 | 1.1
554580.084 | 5580 | 39 | 1549 | 49.8 | 50 | 45 | 32.1 | 29.4 | 19.9 | 70 | 0.05 | 104 | 40 | 0.768 | 11.5 | 30.6 | 3.309 | 30.6 | 14.4 | 30.4 | 29.4 | 469.4 | 4.2 | 2.719 | 25.7 | 53.2 | 98.3 | 57.51 | 82.04 | 93.8 | 28 | 15.7 | 47 | 31 | 0.781 | 33.3 | 52 | -16.1 | 19.9 | 32.1 | 1.1
554610.084 | 5610 | 39 | 1550 | 50.4 | 50 | 45 | 32 | 29.4 | 19.8 | 70.1 | 0.05 | 104 | 40 | 0.768 | 11.5 | 30.5 | 3.3 | 30.5 | 14.4 | 30.7 | 29.4 | 469.4 | 4.2 | 2.737 | 25.7 | 53.3 | 98.3 | 57.39 | 83.03 | 98.9 | 28 | 15.7 | 47 | 31 | 0.781 | 33.3 | 52 | -16.2 | 20.1 | 32.1 | 1.1
554640.084 | 5640 | 39 | 1550 | 50.2 | 50 | 45 | 32 | 29.4 | 19.8 | 70 | 0.05 | 104 | 40 | 0.769 | 11.5 | 30.6 | 3.328 | 30.6 | 14.4 | 30.7 | 29.4 | 469.4 | 4.2 | 2.757 | 25.7 | 53.2 | 98.3 | 57.55 | 83 | 100 | 28 | 15.7 | 46 | 31 | 0.781 | 33.7 | 52 | -16.1 | 19.9 | 32.1 | 1.1
554670.084 | 5670 | 39 | 1550 | 50.4 | 50 | 45 | 32 | 29.4 | 19.6 | 70 | 0.05 | 104 | 40 | 0.768 | 11.5 | 30.7 | 3.329 | 30.7 | 14.4 | 30.2 | 29.4 | 469.3 | 4.2 | 2.855 | 25.7 | 53.3 | 98.3 | 57.42 | 83.63 | 95.8 | 27.5 | 15.7 | 46 | 31 | 0.78 | 33.3 | 52 | -16.2 | 20 | 32.1 | 1.1
554700.084 | 5700 | 39 | 1550 | 50.1 | 50 | 45 | 31.9 | 29.4 | 19.5 | 69.9 | 0.05 | 104 | 40 | 0.767 | 11.5 | 30.7 | 3.334 | 30.7 | 14.4 | 30 | 29.4 | 469.2 | 4.2 | 2.83 | 25.7 | 53.2 | 98.3 | 57.66 | 84.02 | 100 | 27.5 | 15.7 | 46 | 31 | 0.78 | 33.3 | 54 | -16.2 | 19.9 | 32.1 | 1.1
554730.084 | 5730 | 39 | 1550 | 50.3 | 50 | 45 | 31.9 | 29.4 | 19.7 | 70 | 0.05 | 104 | 40 | 0.767 | 11.5 | 30.7 | 3.314 | 30.7 | 14.4 | 29.5 | 29.4 | 469.2 | 4.2 | 2.848 | 25.7 | 53.2 | 98.3 | 57.41 | 83.42 | 100 | 28 | 15.7 | 46 | 31 | 0.784 | 33.3 | 52 | -16.2 | 20.1 | 32.1 | 1.1
554760.084 | 5760 | 39 | 1549 | 50.5 | 50 | 44.9 | 31.8 | 29.5 | 19.9 | 70 | 0.05 | 104 | 40 | 0.768 | 11.5 | 30.8 | 3.324 | 30.8 | 14.4 | 29.3 | 29.5 | 468.9 | 4.2 | 2.708 | 25.7 | 53.2 | 98.3 | 57.62 | 84.33 | 99.8 | 27.5 | 15.7 | 46 | 31 | 0.782 | 33.3 | 54 | -16.1 | 19.9 | 32.2 | 1.1
554790.084 | 5790 | 39 | 1549 | 49.8 | 50 | 44.9 | 31.8 | 29.4 | 19.6 | 70 | 0.05 | 104 | 40 | 0.768 | 11.5 | 30.7 | 3.301 | 30.7 | 14.4 | 28.4 | 29.4 | 469 | 4.2 | 2.768 | 25.7 | 53.3 | 98.3 | 57.76 | 83.62 | 100 | 28 | 15.3 | 46 | 31 | 0.778 | 33.3 | 52 | -16.1 | 20 | 32.2 | 1.1
554820.084 | 5820 | 39 | 1551 | 50.8 | 50 | 44.9 | 31.9 | 29.4 | 19.6 | 70 | 0.05 | 104 | 39.9 | 0.769 | 11.5 | 30.7 | 3.308 | 30.7 | 14.4 | 28.2 | 29.4 | 469.2 | 4.2 | 2.831 | 25.7 | 53.2 | 98.3 | 57.83 | 84.74 | 100 | 28 | 15.7 | 46 | 31 | 0.782 | 33.3 | 54 | -16.2 | 19.9 | 32.2 | 1.1
554850.084 | 5850 | 39 | 1549 | 50.2 | 50 | 44.9 | 32 | 29.5 | 19.7 | 70 | 0.05 | 104 | 39.9 | 0.767 | 11.5 | 30.4 | 3.328 | 30.4 | 14.4 | 27.9 | 29.5 | 469 | 4.2 | 2.842 | 25.7 | 53.2 | 98.3 | 57.64 | 84.41 | 93 | 28 | 15.7 | 46 | 31 | 0.78 | 33.3 | 54 | -16.2 | 19.9 | 32.2 | 1.1
554880.084 | 5880 | 39 | 1551 | 50.2 | 50 | 44.9 | 32.1 | 29.5 | 19.7 | 69.9 | 0.05 | 104 | 40 | 0.767 | 11.5 | 30.2 | 3.332 | 30.2 | 14.4 | 27.3 | 29.5 | 469.1 | 4.2 | 2.827 | 25.7 | 53.2 | 98.3 | 58.17 | 83.08 | 98.1 | 28 | 15.7 | 46 | 31 | 0.777 | 33.3 | 52 | -16.2 | 19.9 | 32.2 | 1.1
554910.084 | 5910 | 39 | 1550 | 50.2 | 50 | 44.9 | 32.1 | 29.3 | 19.5 | 70 | 0.05 | 104 | 39.9 | 0.767 | 11.5 | 30.2 | 3.298 | 30.2 | 14.4 | 27.5 | 29.3 | 469 | 4.2 | 2.799 | 25.6 | 53.2 | 98.3 | 58.71 | 83.8 | 94 | 28 | 15.7 | 46 | 31 | 0.778 | 33.3 | 54 | -16.2 | 20.1 | 32.2 | 1.1
554940.084 | 5940 | 39 | 1551 | 49.9 | 50 | 44.9 | 32.1 | 29.4 | 19.2 | 70 | 0.05 | 104 | 39.9 | 0.769 | 11.5 | 30.5 | 3.338 | 30.5 | 14.4 | 27.6 | 29.4 | 469 | 4.2 | 2.831 | 25.6 | 53.1 | 98.3 | 58.72 | 82.84 | 100 | 28 | 15.7 | 46 | 31 | 0.78 | 33.3 | 52 | -16.1 | 19.9 | 32.1 | 1.1
554970.084 | 5970 | 39 | 1550 | 50.4 | 50 | 44.9 | 32.1 | 29.4 | 19.7 | 70 | 0.05 | 104 | 39.9 | 0.769 | 11.5 | 30.3 | 3.318 | 30.3 | 14.4 | 27.2 | 29.4 | 468.9 | 4.2 | 2.784 | 25.6 | 53.2 | 98.3 | 58.96 | 82.47 | 100 | 28 | 15.7 | 46 | 31 | 0.78 | 33.3 | 52 | -16.2 | 19.9 | 32.1 | 1.1
555000.084 | 6000 | 39 | 1551 | 49.9 | 50 | 44.9 | 32 | 29.4 | 19.6 | 70 | 0.05 | 104 | 40 | 0.768 | 11.5 | 30.4 | 3.309 | 30.4 | 14.5 | 28.1 | 29.4 | 469 | 4.2 | 2.855 | 25.6 | 53.1 | 98.3 | 58.63 | 84.2 | 100 | 28 | 15.7 | 46 | 31 | 0.782 | 33.3 | 54 | -16.2 | 19.9 | 28 | 1.1
555030.084 | 6030 | 39 | 1550 | 50.5 | 50 | 45 | 32 | 29.3 | 19.5 | 70 | 0.05 | 104 | 40 | 0.767 | 11.5 | 30.6 | 3.338 | 30.6 | 14.5 | 28.9 | 29.3 | 468.7 | 4.2 | 2.763 | 25.6 | 53.2 | 98.3 | 58.73 | 83.27 | 100 | 28 | 15.7 | 46 | 31 | 0.778 | 33.3 | 52 | -16.1 | 20 | 32.1 | 1.1
555060.084 | 6060 | 39 | 1549 | 50 | 50 | 45 | 32 | 29.4 | 19.6 | 69.9 | 0.05 | 104 | 39.9 | 0.768 | 11.5 | 30.7 | 3.294 | 30.7 | 14.5 | 29.2 | 29.4 | 468.6 | 4.2 | 2.802 | 25.6 | 53.1 | 98.3 | 58.83 | 84.12 | 100 | 28 | 15.7 | 46 | 31 | 0.78 | 33.3 | 54 | -16.2 | 20 | 32.1 | 1.1
555090.084 | 6090 | 39 | 1550 | 50 | 50 | 45 | 32 | 29.4 | 19.6 | 70 | 0.05 | 104 | 39.9 | 0.769 | 11.5 | 30.9 | 3.317 | 30.9 | 14.5 | 29.8 | 29.4 | 468.5 | 4.2 | 2.806 | 25.7 | 53.1 | 98.3 | 58.94 | 84.04 | 100 | 28 | 15.7 | 46 | 31 | 0.781 | 33.3 | 54 | -16.2 | 20 | 32.2 | 1.1
555120.084 | 6120 | 39 | 1550 | 50.4 | 50 | 45 | 32.1 | 29.4 | 19.5 | 70 | 0.05 | 104 | 40 | 0.769 | 11.5 | 30.9 | 3.328 | 30.9 | 14.4 | 29.8 | 29.4 | 468.5 | 4.2 | 2.796 | 25.7 | 53.1 | 98.3 | 59.08 | 83.22 | 93.1 | 28 | 15.3 | 46 | 31 | 0.779 | 33.3 | 52 | -16.1 | 19.9 | 32.2 | 1.1
555150.084 | 6150 | 39 | 1550 | 50.2 | 50 | 45 | 32.1 | 29.4 | 19.8 | 69.9 | 0.05 | 104 | 40 | 0.768 | 11.5 | 30.8 | 3.313 | 30.8 | 14.4 | 30.3 | 29.4 | 468.6 | 4.2 | 2.911 | 25.7 | 53.1 | 98.3 | 58.96 | 84.16 | 100 | 28 | 15.7 | 46 | 31 | 0.781 | 33.3 | 54 | -16.2 | 19.9 | 32.2 | 1.1
555180.084 | 6180 | 39 | 1549 | 49.7 | 50 | 45 | 32 | 29.6 | 19.6 | 70.1 | 0.05 | 104 | 40 | 0.766 | 11.5 | 30.8 | 3.334 | 30.8 | 14.4 | 29.7 | 29.6 | 468.3 | 4.2 | 2.823 | 25.7 | 53.1 | 98.3 | 58.78 | 83.9 | 98.3 | 28 | 15.3 | 46 | 31 | 0.779 | 33.3 | 52 | -16.1 | 20 | 32.3 | 1.1
555210.084 | 6210 | 39 | 1551 | 50.3 | 50 | 45 | 32 | 29.5 | 19.8 | 70 | 0.05 | 104 | 40 | 0.767 | 11.5 | 30.7 | 3.312 | 30.7 | 14.4 | 29.8 | 29.5 | 468.6 | 4.2 | 2.886 | 25.7 | 53.1 | 98.3 | 58.67 | 82.9 | 97.6 | 28 | 15.7 | 46 | 31 | 0.782 | 33.3 | 52 | -16.1 | 20.1 | 32.3 | 1.1
555240.084 | 6240 | 39 | 1551 | 50.6 | 50 | 45 | 31.9 | 29.6 | 19.8 | 69.9 | 0.05 | 104 | 40 | 0.767 | 11.5 | 30.7 | 3.317 | 30.7 | 14.4 | 29.6 | 29.6 | 468.5 | 4.2 | 2.898 | 25.7 | 53.1 | 98.3 | 58.37 | 82.95 | 97.5 | 28 | 15.7 | 47 | 31 | 0.779 | 33.3 | 54 | -16.2 | 19.9 | 32.3 | 1.1
555270.084 | 6270 | 39 | 1550 | 50 | 50 | 45 | 31.9 | 29.5 | 19.9 | 70 | 0.05 | 104 | 40 | 0.769 | 11.5 | 30.8 | 3.305 | 30.8 | 14.4 | 29.7 | 29.5 | 468.4 | 4.2 | 2.917 | 25.7 | 53.1 | 98.3 | 58.75 | 82.92 | 98.1 | 28 | 15.7 | 46 | 31 | 0.779 | 33.3 | 54 | -16.2 | 20.1 | 32.2 | 1.1
555300.084 | 6300 | 39 | 1549 | 50.2 | 50 | 45 | 31.9 | 29.4 | 20 | 70 | 0.05 | 104 | 40 | 0.767 | 11.5 | 30.6 | 3.298 | 30.6 | 14.4 | 29.1 | 29.4 | 468.2 | 4.2 | 2.839 | 25.7 | 53.1 | 98.3 | 58.66 | 83.36 | 100 | 27.5 | 15.7 | 47 | 31 | 0.782 | 33.3 | 54 | -16.1 | 20 | 32.1 | 1.1
555330.084 | 6330 | 39 | 1550 | 49.9 | 50 | 45 | 31.9 | 29.3 | 19.9 | 70 | 0.05 | 104 | 40 | 0.767 | 11.5 | 30.6 | 3.307 | 30.6 | 14.4 | 30 | 29.3 | 468.2 | 4.2 | 2.93 | 25.7 | 53 | 98.3 | 58.82 | 83.54 | 100 | 28 | 15.7 | 47 | 31 | 0.778 | 33.3 | 52 | -16.2 | 20.1 | 28 | 1.1
555360.084 | 6360 | 39 | 1550 | 49.7 | 50 | 45.1 | 32 | 29.3 | 19.8 | 70 | 0.049 | 104 | 40 | 0.767 | 11.5 | 30.7 | 3.305 | 30.7 | 14.4 | 30.3 | 29.3 | 468.3 | 4.2 | 3.007 | 25.7 | 53.1 | 98.3 | 58.66 | 83.25 | 100 | 28 | 15.7 | 47 | 31 | 0.78 | 33.3 | 52 | -16.1 | 20 | 28 | 1.1
555390.084 | 6390 | 39 | 1550 | 49.8 | 50 | 45 | 32.1 | 29.3 | 20.1 | 70 | 0.05 | 104 | 40 | 0.768 | 11.5 | 31 | 3.31 | 31 | 14.4 | 30.1 | 29.3 | 468.2 | 4.2 | 2.951 | 25.7 | 53.1 | 98.3 | 58.46 | 83.61 | 99.1 | 28 | 15.7 | 46 | 31 | 0.778 | 33.3 | 54 | -16.1 | 19.9 | 32.1 | 1.1
555420.084 | 6420 | 39 | 1550 | 50 | 50 | 45 | 32.1 | 29.3 | 20 | 69.9 | 0.05 | 104 | 40 | 0.769 | 11.5 | 31 | 3.315 | 31 | 14.4 | 30 | 29.3 | 468.1 | 4.2 | 2.855 | 25.7 | 53 | 98.3 | 58.13 | 83.78 | 100 | 28 | 15.7 | 46 | 31 | 0.78 | 33.3 | 54 | -16.1 | 19.9 | 32.1 | 1.1
555450.084 | 6450 | 39 | 1549 | 49.9 | 50 | 45 | 32.1 | 29.4 | 19.8 | 70 | 0.05 | 104 | 40 | 0.768 | 11.5 | 31 | 3.3 | 31 | 14.4 | 30.3 | 29.4 | 468.1 | 4.2 | 2.986 | 25.7 | 53.1 | 98.3 | 58.33 | 83.8 | 100 | 28 | 15.7 | 46 | 31 | 0.779 | 33.3 | 52 | -16.2 | 20 | 32.1 | 1.1
555480.084 | 6480 | 39 | 1550 | 49.9 | 50 | 45 | 32.1 | 29.5 | 20 | 70 | 0.05 | 104 | 40 | 0.767 | 11.5 | 30.9 | 3.283 | 30.9 | 14.4 | 30.4 | 29.5 | 468 | 4.2 | 2.872 | 25.7 | 53 | 98.3 | 58.25 | 83.06 | 100 | 28 | 15.7 | 46 | 31 | 0.778 | 33.3 | 52 | -16.2 | 19.9 | 32.2 | 1.1
555510.084 | 6510 | 39 | 1549 | 49.6 | 50 | 45 | 32.1 | 29.5 | 19.8 | 70 | 0.05 | 104 | 40 | 0.767 | 11.5 | 31.2 | 3.322 | 31.2 | 14.4 | 30.5 | 29.5 | 467.9 | 4.2 | 2.874 | 25.7 | 53.1 | 98.3 | 57.93 | 83.83 | 99.8 | 28 | 15.3 | 46 | 31 | 0.78 | 33.3 | 52 | -16.1 | 19.9 | 32.2 | 1.1
555540.084 | 6540 | 39 | 1550 | 49.7 | 50 | 45 | 32 | 29.6 | 20 | 70 | 0.05 | 104 | 40 | 0.768 | 11.5 | 31.2 | 3.315 | 31.2 | 14.4 | 30.3 | 29.6 | 467.9 | 4.2 | 2.836 | 25.7 | 53 | 98.3 | 58.27 | 82.77 | 96.7 | 28 | 15.7 | 46 | 31 | 0.78 | 33.3 | 54 | -16.1 | 19.9 | 32.3 | 1.1
555570.084 | 6570 | 39 | 1550 | 49.6 | 50 | 45 | 32 | 29.6 | 19.9 | 70 | 0.05 | 104 | 39.9 | 0.768 | 11.5 | 31.2 | 3.302 | 31.2 | 14.4 | 30.3 | 29.6 | 467.7 | 4.2 | 2.781 | 25.7 | 53.1 | 98.3 | 58.34 | 83.78 | 99.3 | 28 | 15.7 | 46 | 31 | 0.78 | 33.3 | 52 | -16.1 | 19.9 | 32.3 | 1.1
555600.084 | 6600 | 39 | 1551 | 50.7 | 50 | 45 | 31.9 | 29.5 | 19.9 | 70 | 0.05 | 104 | 39.9 | 0.768 | 11.5 | 31.3 | 3.312 | 31.3 | 14.4 | 30.2 | 29.5 | 467.8 | 4.2 | 2.815 | 25.7 | 53 | 98.3 | 58.38 | 84.64 | 97 | 28 | 15.7 | 46 | 31 | 0.783 | 33.3 | 52 | -16.2 | 19.9 | 32.2 | 1.1
555630.084 | 6630 | 39 | 1549 | 50.1 | 50 | 45 | 31.9 | 29.3 | 19.9 | 70 | 0.05 | 104 | 40 | 0.768 | 11.5 | 31.2 | 3.323 | 31.2 | 14.4 | 29.6 | 29.3 | 467.5 | 4.2 | 2.769 | 25.7 | 53 | 98.3 | 58.16 | 83.58 | 100 | 28 | 15.3 | 46 | 31 | 0.783 | 33.3 | 54 | -16.2 | 20 | 32.1 | 1.1
555660.084 | 6660 | 39 | 1550 | 50.3 | 50 | 45 | 31.9 | 29.3 | 19.9 | 70 | 0.05 | 104 | 40 | 0.767 | 11.5 | 31.1 | 3.306 | 31.1 | 14.4 | 28.9 | 29.3 | 467.7 | 4.2 | 2.877 | 25.7 | 53 | 98.3 | 58.23 | 83.14 | 97.1 | 28 | 15.7 | 46 | 31 | 0.779 | 33.3 | 54 | -16.1 | 19.9 | 28 | 1.1
555690.084 | 6690 | 39 | 1550 | 50.1 | 50 | 45 | 32 | 29.3 | 20 | 69.9 | 0.05 | 104 | 40 | 0.768 | 11.5 | 31.2 | 3.309 | 31.2 | 14.4 | 29.5 | 29.3 | 467.7 | 4.2 | 2.931 | 25.7 | 53 | 98.3 | 57.98 | 82.8 | 97.7 | 28 | 15.7 | 46 | 31 | 0.78 | 33.3 | 52 | -16.2 | 20 | 28 | 1.1
555720.084 | 6720 | 39 | 1550 | 50.1 | 50 | 44.9 | 31.9 | 29.3 | 20 | 70.1 | 0.05 | 104 | 40.1 | 0.768 | 11.5 | 30.9 | 3.299 | 30.9 | 14.4 | 29.2 | 29.3 | 467.6 | 4.2 | 2.837 | 25.7 | 53 | 98.3 | 58.11 | 83.45 | 100 | 28 | 15.7 | 46 | 31 | 0.781 | 33.3 | 54 | -16.2 | 20 | 28 | 1.1
555750.084 | 6750 | 39 | 1550 | 50.1 | 50 | 44.9 | 32 | 29.3 | 19.9 | 70 | 0.05 | 104 | 40 | 0.767 | 11.5 | 31.1 | 3.283 | 31.1 | 14.4 | 28.7 | 29.3 | 467.7 | 4.2 | 2.982 | 25.7 | 53 | 98.3 | 58.66 | 83.5 | 100 | 28 | 15.3 | 46 | 31 | 0.782 | 33.3 | 54 | -16.2 | 20 | 32.1 | 1.1
555780.084 | 6780 | 39 | 1549 | 49.9 | 50 | 44.9 | 32 | 29.3 | 20 | 70 | 0.05 | 104 | 40 | 0.767 | 11.5 | 30.8 | 3.31 | 30.8 | 14.4 | 28.5 | 29.3 | 467.6 | 4.2 | 2.934 | 25.7 | 53 | 98.3 | 58.29 | 84.52 | 98.4 | 28 | 15.7 | 46 | 31 | 0.781 | 33.3 | 54 | -16.2 | 19.9 | 32.1 | 1.1
555810.084 | 6810 | 39 | 1550 | 50.2 | 50 | 44.9 | 32 | 29.4 | 19.8 | 70 | 0.05 | 104 | 40 | 0.766 | 11.5 | 30.9 | 3.305 | 30.9 | 14.4 | 27.8 | 29.4 | 467.7 | 4.2 | 3.051 | 25.6 | 53 | 98.3 | 58.62 | 83.63 | 100 | 28 | 15.7 | 46 | 31 | 0.78 | 33.3 | 54 | -16.2 | 20 | 32.1 | 1.1
555840.084 | 6840 | 39 | 1550 | 49.8 | 50 | 44.9 | 32 | 29.5 | 19.8 | 70 | 0.05 | 104 | 40 | 0.768 | 11.5 | 31 | 3.277 | 31 | 14.4 | 28.1 | 29.5 | 467.5 | 4.2 | 3.028 | 25.7 | 52.9 | 98.3 | 58.69 | 82.68 | 99.1 | 28 | 15.7 | 46 | 31 | 0.781 | 33.3 | 54 | -16.2 | 19.9 | 32.2 | 1.1
555870.084 | 6870 | 39 | 1550 | 49.7 | 50 | 44.9 | 32 | 29.5 | 19.9 | 70.1 | 0.05 | 104 | 40 | 0.768 | 11.5 | 30.8 | 3.283 | 30.8 | 14.4 | 28 | 29.5 | 467.3 | 4.2 | 2.904 | 25.7 | 53 | 98.3 | 59.09 | 82.78 | 99.6 | 28 | 15.7 | 46 | 31 | 0.779 | 33.3 | 52 | -16.2 | 19.9 | 32.2 | 1.1
555900.084 | 6900 | 39 | 1549 | 49.4 | 50 | 44.9 | 32 | 29.5 | 19.7 | 70.1 | 0.05 | 104 | 40 | 0.768 | 11.5 | 30.6 | 3.283 | 30.6 | 14.4 | 28.7 | 29.5 | 467.1 | 4.2 | 2.894 | 25.6 | 53 | 98.3 | 58.91 | 84.62 | 100 | 28 | 15.7 | 46 | 31 | 0.78 | 33.3 | 54 | -16.1 | 19.9 | 32.3 | 1.1
555930.084 | 6930 | 39 | 1550 | 50.2 | 50 | 44.9 | 32 | 29.5 | 19.8 | 70 | 0.05 | 104 | 40 | 0.768 | 11.5 | 30.6 | 3.324 | 30.6 | 14.4 | 28.9 | 29.5 | 467.3 | 4.2 | 2.975 | 25.6 | 53 | 98.3 | 59.28 | 83.83 | 94.8 | 28 | 15.7 | 46 | 31 | 0.779 | 33.3 | 52 | -16.1 | 20 | 32.3 | 1.1
555960.084 | 6960 | 39 | 1550 | 50.1 | 50 | 44.9 | 32.1 | 29.6 | 19.7 | 69.9 | 0.05 | 104 | 40 | 0.766 | 11.5 | 30.5 | 3.312 | 30.5 | 14.4 | 28.2 | 29.6 | 467.3 | 4.2 | 3.105 | 25.6 | 52.9 | 98.3 | 59.27 | 82.67 | 95.6 | 28 | 15.7 | 46 | 31 | 0.779 | 33.3 | 52 | -16.1 | 20 | 32.3 | 1.1
555990.084 | 6990 | 39 | 1551 | 50.2 | 50 | 44.9 | 32.1 | 29.5 | 19.7 | 70 | 0.05 | 104 | 40 | 0.768 | 11.5 | 30.8 | 3.304 | 30.8 | 14.4 | 28.2 | 29.5 | 467.1 | 4.2 | 2.999 | 25.6 | 52.9 | 98.3 | 59.3 | 84.91 | 96.3 | 28 | 15.3 | 46 | 31 | 0.781 | 33.3 | 52 | -16.2 | 20.1 | 32.3 | 1.1
556020.084 | 7020 | 39 | 1549 | 50.3 | 50 | 44.9 | 32 | 29.4 | 19.7 | 70 | 0.05 | 104 | 40 | 0.768 | 11.5 | 30.6 | 3.297 | 30.6 | 14.4 | 28.2 | 29.4 | 466.9 | 4.2 | 2.992 | 25.6 | 52.9 | 98.3 | 59.52 | 83.92 | 98.3 | 28 | 15.7 | 46 | 31 | 0.78 | 33.3 | 54 | -16.2 | 19.9 | 32.2 | 1.1
556050.084 | 7050 | 39 | 1550 | 50.1 | 50 | 45 | 32 | 29.3 | 19.6 | 70 | 0.05 | 104 | 40 | 0.768 | 11.5 | 30.5 | 3.294 | 30.5 | 14.4 | 28.7 | 29.3 | 467.1 | 4.2 | 2.99 | 25.6 | 52.9 | 98.3 | 59.6 | 83.01 | 94.6 | 28 | 15.7 | 46 | 31 | 0.78 | 33.3 | 52 | -16.2 | 20 | 32.1 | 1.1
556080.084 | 7080 | 39 | 1550 | 50.6 | 50 | 45 | 32 | 29.3 | 19.8 | 70.1 | 0.05 | 104 | 40 | 0.768 | 11.5 | 30.6 | 3.295 | 30.6 | 14.4 | 28.9 | 29.3 | 467 | 4.2 | 3.011 | 25.6 | 52.9 | 98.3 | 59.53 | 85.18 | 100 | 28 | 15.7 | 46 | 31 | 0.783 | 33.3 | 52 | -16.2 | 19.9 | 32.1 | 1.1
556110.084 | 7110 | 39 | 1550 | 50.3 | 50 | 45 | 32 | 29.3 | 19.8 | 70 | 0.05 | 104 | 40 | 0.767 | 11.5 | 30.7 | 3.269 | 30.7 | 14.4 | 28.5 | 29.3 | 466.9 | 4.2 | 3.068 | 25.6 | 52.9 | 98.3 | 59.78 | 84.78 | 100 | 28 | 15.7 | 46 | 31 | 0.779 | 33.3 | 54 | -16.1 | 20 | 28 | 1.1
556140.084 | 7140 | 39 | 1551 | 50.2 | 50 | 45 | 32 | 29.4 | 19.9 | 69.9 | 0.05 | 104 | 40.1 | 0.767 | 11.5 | 30.7 | 3.305 | 30.7 | 14.4 | 29.3 | 29.4 | 467.1 | 4.2 | 3.079 | 25.6 | 52.9 | 98.3 | 60.04 | 82.89 | 100 | 28 | 15.7 | 46 | 31 | 0.779 | 33.3 | 54 | -16.2 | 20 | 32.1 | 1.1
556170.084 | 7170 | 39 | 1550 | 49.8 | 50 | 45 | 32 | 29.4 | 19.9 | 70 | 0.05 | 104 | 40 | 0.767 | 11.5 | 30.7 | 3.314 | 30.7 | 14.4 | 29.5 | 29.4 | 467 | 4.2 | 3.083 | 25.6 | 52.9 | 98.3 | 59.64 | 84.54 | 99 | 28 | 15.3 | 46 | 31 | 0.777 | 33.3 | 52 | -16.1 | 20 | 32.1 | 1.1
556200.084 | 7200 | 39 | 1549 | 50 | 50 | 45 | 32 | 29.4 | 20.1 | 70 | 0.05 | 104 | 40 | 0.767 | 11.5 | 30.7 | 3.295 | 30.7 | 14.4 | 30.3 | 29.4 | 466.8 | 4.2 | 3.022 | 25.6 | 52.9 | 98.3 | 59.78 | 83.51 | 98.3 | 28 | 15.7 | 46 | 31 | 0.779 | 33.3 | 52 | -16.1 | 19.9 | 32.1 | 1.1
563430.084 | 30 | 40 | 1550 | 47.9 | 49.9 | 46.3 | 32 | 29.1 | 21.9 | 70 | 0.052 | 104 | 40 | 0.769 | 11.5 | 31.9 | 3.25 | 31.9 | 14.4 | 29.7 | 29.1 | 481.7 | 3.8 | 1.644 | 26.8 | 52.7 | 98.4 | 51.55 | 75.78 | 100 | 28 | 15.3 | 48 | 31 | 0.781 | 32.9 | 52 | -16.1 | 20.1 | 27.8 | 1.1
563460.084 | 60 | 40 | 1553 | 50.1 | 49.9 | 46.1 | 31.9 | 29.1 | 22.2 | 69.9 | 0.05 | 104.2 | 40.1 | 0.768 | 11.5 | 31.9 | 3.367 | 31.9 | 14.4 | 30.3 | 29.1 | 482 | 3.9 | 1.753 | 26.8 | 54 | 98.4 | 50.43 | 77.09 | 97.8 | 27.5 | 15.7 | 48 | 31 | 0.779 | 33.7 | 53 | -16.1 | 20 | 27.8 | 1.1
563490.084 | 90 | 40 | 1551 | 50.5 | 50 | 46 | 31.8 | 29.1 | 24.2 | 70.1 | 0.051 | 104.2 | 40 | 0.768 | 11.5 | 31.8 | 3.383 | 31.8 | 14.4 | 30 | 29.1 | 481.7 | 3.9 | 1.66 | 26.7 | 54.1 | 98.4 | 49.31 | 76.98 | 95.6 | 27.5 | 15.7 | 47 | 31 | 0.784 | 34.1 | 53 | -16.1 | 20 | 27.8 | 1.1
563520.084 | 120 | 40 | 1550 | 50.2 | 50 | 45.8 | 31.7 | 29.1 | 25.6 | 69.8 | 0.051 | 104.1 | 40 | 0.769 | 11.5 | 31.8 | 3.361 | 31.8 | 14.4 | 30 | 29.1 | 481.7 | 3.9 | 1.717 | 26.7 | 54.1 | 98.4 | 48.32 | 77.42 | 95.4 | 27.5 | 15.7 | 47 | 31 | 0.785 | 34.1 | 55 | -16.1 | 20 | 27.9 | 1.1
563550.084 | 150 | 40 | 1550 | 50.5 | 50 | 45.6 | 31.7 | 29.1 | 26.9 | 70.1 | 0.05 | 104.1 | 39.9 | 0.77 | 11.5 | 31.9 | 3.386 | 31.9 | 14.4 | 29.6 | 29.1 | 481.8 | 3.9 | 1.768 | 26.7 | 54.1 | 98.4 | 47.35 | 76.83 | 100 | 27.5 | 15.7 | 47 | 31 | 0.782 | 34.1 | 55 | -16.1 | 20.1 | 27.9 | 1.1
563580.084 | 180 | 40 | 1549 | 50.7 | 50 | 45.4 | 31.6 | 29.1 | 28.4 | 70.1 | 0.05 | 104.1 | 40 | 0.77 | 11.4 | 31.7 | 3.359 | 31.7 | 14.4 | 29.7 | 29.1 | 481.7 | 3.9 | 1.755 | 26.7 | 54.2 | 98.4 | 47.23 | 76.6 | 95.2 | 27.5 | 15.7 | 47 | 31 | 0.778 | 34.1 | 55 | -16.1 | 19.9 | 27.8 | 1.1
563610.084 | 210 | 40 | 1550 | 50.5 | 50 | 45.3 | 31.7 | 29.1 | 29.9 | 69.9 | 0.05 | 104 | 39.9 | 0.769 | 11.5 | 31.8 | 3.372 | 31.8 | 14.4 | 30.3 | 29.1 | 481.8 | 3.9 | 1.794 | 26.7 | 54.1 | 98.4 | 46.99 | 78.26 | 96 | 27.5 | 15.7 | 47 | 31 | 0.781 | 34.1 | 55 | -16.2 | 20 | 27.8 | 1.1
563640.084 | 240 | 40 | 1551 | 50.7 | 50 | 45.1 | 31.8 | 29.1 | 31.4 | 70 | 0.05 | 104 | 40 | 0.768 | 11.5 | 31.9 | 3.385 | 31.9 | 14.4 | 29.3 | 29.1 | 481.9 | 3.9 | 1.81 | 26.8 | 54 | 98.4 | 46.73 | 78.28 | 96 | 27.5 | 15.7 | 47 | 31 | 0.781 | 34.1 | 53 | -16.2 | 19.9 | 27.9 | 1.1
563670.084 | 270 | 40 | 1551 | 50.6 | 50 | 44.9 | 31.9 | 29.2 | 32.9 | 70.1 | 0.05 | 104 | 40 | 0.769 | 11.5 | 31.9 | 3.384 | 31.9 | 14.4 | 29.4 | 29.2 | 481.9 | 3.9 | 1.789 | 26.8 | 54 | 98.4 | 47.27 | 78.98 | 99.5 | 27.5 | 15.7 | 46 | 31 | 0.783 | 34.1 | 55 | -16.1 | 20 | 27.9 | 1.1
563700.084 | 300 | 40 | 1551 | 50.8 | 50 | 44.8 | 32.1 | 29.2 | 32 | 69.8 | 0.05 | 104 | 40 | 0.769 | 11.5 | 32 | 3.368 | 32 | 14.4 | 29.3 | 29.2 | 481.9 | 3.9 | 1.793 | 26.8 | 54 | 98.4 | 47.8 | 78.56 | 94.7 | 27.5 | 15.7 | 46 | 31 | 0.781 | 34.1 | 55 | -16.2 | 19.9 | 28 | 1.1
563730.084 | 330 | 40 | 1550 | 50 | 50 | 44.8 | 32.2 | 29.3 | 31 | 70.1 | 0.05 | 103.9 | 40 | 0.77 | 11.5 | 31.9 | 3.363 | 31.9 | 14.4 | 29.8 | 29.3 | 481.8 | 3.9 | 1.765 | 26.8 | 54 | 98.4 | 47.97 | 78.43 | 100 | 27.5 | 15.7 | 46 | 31 | 0.78 | 34.1 | 55 | -16.1 | 19.9 | 28 | 1.1
563760.084 | 360 | 40 | 1546 | 48.2 | 50 | 44.4 | 32.2 | 28.8 | 39.6 | 70 | 0.051 | 103.9 | 40 | 0.769 | 11.5 | 34.5 | 3.24 | 34.5 | 14.4 | 35.5 | 28.8 | 476.4 | 3.9 | 1.831 | 28.4 | 53 | 98.4 | 58.93 | 85.12 | 97.2 | 28 | 15.7 | 46 | 32 | 0.782 | 33.3 | 54 | -16.1 | 19.9 | 27.3 | 1.1
563790.084 | 390 | 40 | 1559 | 51.4 | 50.1 | 44.6 | 32.2 | 29 | 37.8 | 69.9 | 0.049 | 104.2 | 40 | 0.769 | 11.5 | 34.3 | 3.387 | 34.3 | 14.4 | 35.4 | 29 | 477.2 | 4.1 | 1.948 | 28.4 | 54.1 | 98.4 | 58.8 | 85.04 | 88.5 | 27.5 | 15.7 | 46 | 32 | 0.778 | 34.1 | 55 | 0 | 19.9 | 27.6 | 1.1
563820.084 | 420 | 40 | 1551 | 51.5 | 50.1 | 44.8 | 32.1 | 29.2 | 35.9 | 70 | 0.05 | 104.1 | 40 | 0.768 | 11.5 | 34.1 | 3.376 | 34.1 | 14.4 | 35.3 | 29.2 | 476 | 4.1 | 1.882 | 28.4 | 54.3 | 98.4 | 58.99 | 82.82 | 96 | 27.5 | 15.7 | 46 | 32 | 0.782 | 34.5 | 53 | -16.1 | 20 | 27.8 | 1.1
563850.084 | 450 | 40 | 1550 | 51 | 50.1 | 45 | 32.1 | 29.3 | 34.5 | 70 | 0.05 | 104.1 | 40 | 0.768 | 11.5 | 34 | 3.371 | 34 | 14.4 | 35.3 | 29.3 | 475.6 | 4.1 | 1.907 | 28.4 | 54.3 | 98.4 | 58.58 | 83.54 | 97.5 | 27.5 | 15.7 | 46 | 32 | 0.78 | 34.1 | 55 | -16.1 | 20 | 27.9 | 1.1
563880.084 | 480 | 40 | 1551 | 51.6 | 50.1 | 45.2 | 32.1 | 29.1 | 33.2 | 70 | 0.049 | 104 | 40 | 0.769 | 11.5 | 34.1 | 3.389 | 34.1 | 14.4 | 35.2 | 29.1 | 475.5 | 4.1 | 1.874 | 28.4 | 54.3 | 98.4 | 58.41 | 81.38 | 100 | 27.5 | 15.7 | 47 | 32 | 0.782 | 34.1 | 55 | -16.1 | 19.9 | 27.6 | 1.1
563910.084 | 510 | 40 | 1550 | 49 | 50 | 45.2 | 32.1 | 29 | 31.9 | 70 | 0.051 | 103.8 | 39.9 | 0.769 | 11.5 | 34 | 3.263 | 34 | 14.4 | 35.4 | 29 | 475.2 | 3.9 | 1.764 | 28.4 | 52.9 | 98.4 | 57.66 | 81.9 | 99.6 | 28 | 15.7 | 47 | 32 | 0.783 | 33.3 | 52 | -16.1 | 19.9 | 27.5 | 1.1
563940.084 | 540 | 40 | 1550 | 48.5 | 50 | 45.3 | 32 | 29 | 30.9 | 70 | 0.051 | 103.8 | 40 | 0.769 | 11.5 | 34 | 3.274 | 34 | 14.4 | 35.4 | 29 | 475 | 3.9 | 1.717 | 28.4 | 52.9 | 98.4 | 57.39 | 81.35 | 99.1 | 28 | 15.3 | 47 | 32 | 0.779 | 33.3 | 52 | -16.1 | 19.9 | 27.5 | 1.1
563970.084 | 570 | 40 | 1551 | 48.7 | 50 | 45.4 | 32 | 29.1 | 29.8 | 70 | 0.051 | 103.9 | 40 | 0.769 | 11.5 | 33.9 | 3.284 | 33.9 | 14.4 | 35.7 | 29.1 | 474.9 | 3.9 | 1.677 | 28.4 | 52.9 | 98.4 | 56.46 | 80.36 | 100 | 28 | 15.7 | 47 | 32 | 0.78 | 33.3 | 54 | 0 | 20 | 27.6 | 1.1
564000.084 | 600 | 40 | 1555 | 50.9 | 50 | 45.4 | 32 | 29 | 28.8 | 70 | 0.05 | 104.1 | 40 | 0.768 | 11.5 | 34 | 3.392 | 34 | 14.4 | 35.5 | 29 | 475.1 | 4 | 1.674 | 28.4 | 53.7 | 98.4 | 55.87 | 80.36 | 96.1 | 27.5 | 15.7 | 47 | 31 | 0.775 | 34.1 | 54 | -16.1 | 20 | 27.6 | 1.1
564030.084 | 630 | 40 | 1551 | 51.5 | 50 | 45.5 | 32 | 28.9 | 27.9 | 70 | 0.049 | 104.1 | 40 | 0.77 | 11.5 | 34.1 | 3.372 | 34.1 | 14.4 | 35.6 | 28.9 | 474.7 | 4.1 | 1.798 | 28.3 | 54.5 | 98.4 | 54.74 | 81.32 | 99.6 | 27.5 | 15.7 | 47 | 32 | 0.777 | 34.5 | 53 | -16.1 | 20 | 27.5 | 1.1
564060.084 | 660 | 40 | 1552 | 52.1 | 50 | 45.5 | 32 | 29 | 27 | 70 | 0.049 | 104.1 | 40 | 0.77 | 11.4 | 33.9 | 3.386 | 33.9 | 14.4 | 35.6 | 29 | 474.6 | 4.1 | 1.773 | 28.3 | 54.5 | 98.4 | 53.77 | 81.02 | 100 | 27.5 | 15.7 | 47 | 32 | 0.782 | 34.5 | 56 | -16.1 | 19.9 | 27.5 | 1.1
564090.084 | 690 | 40 | 1549 | 48.9 | 50 | 45.5 | 32 | 29 | 26.2 | 70 | 0.051 | 103.9 | 39.9 | 0.77 | 11.4 | 33.9 | 3.254 | 33.9 | 14.4 | 35.6 | 29 | 474.2 | 4 | 1.715 | 28.3 | 53.1 | 98.4 | 53.13 | 80.98 | 98.6 | 28 | 15.7 | 47 | 32 | 0.78 | 33.3 | 52 | -16.1 | 20 | 27.6 | 1.1
564120.084 | 720 | 40 | 1549 | 48.7 | 50 | 45.5 | 32 | 29 | 25.5 | 70 | 0.05 | 103.9 | 40 | 0.768 | 11.4 | 34 | 3.277 | 34 | 14.4 | 35.6 | 29 | 474.1 | 4 | 1.703 | 28.3 | 53.1 | 98.4 | 52.59 | 80.21 | 98.3 | 28 | 15.3 | 47 | 31 | 0.779 | 33.3 | 52 | -16.1 | 19.9 | 27.5 | 1.1
564150.084 | 750 | 40 | 1551 | 49.6 | 50 | 45.5 | 32 | 29 | 25.1 | 70 | 0.05 | 103.9 | 40 | 0.767 | 11.4 | 34.3 | 3.286 | 34.3 | 14.4 | 35.6 | 29 | 474.2 | 4 | 1.733 | 28.3 | 53.1 | 98.4 | 52.04 | 80.71 | 96.4 | 28 | 15.3 | 47 | 32 | 0.781 | 33.3 | 52 | -16.1 | 20 | 27.4 | 1.1
564180.084 | 780 | 40 | 1550 | 49.3 | 50 | 45.4 | 32 | 29 | 24.4 | 69.9 | 0.05 | 103.9 | 40 | 0.769 | 11.4 | 34.4 | 3.3 | 34.4 | 14.4 | 35.7 | 29 | 474.1 | 4 | 1.76 | 28.2 | 53.1 | 98.4 | 51.2 | 80.15 | 100 | 28 | 15.7 | 47 | 32 | 0.782 | 33.3 | 54 | -16.1 | 20 | 27.5 | 1.1
564210.084 | 810 | 40 | 1548 | 49.2 | 50 | 45.3 | 32 | 29 | 24.1 | 70 | 0.051 | 104 | 40 | 0.769 | 11.4 | 34.3 | 3.286 | 34.3 | 14.4 | 35.8 | 29 | 473.8 | 4 | 1.72 | 28.2 | 53.1 | 98.4 | 50.97 | 80.52 | 96.4 | 28 | 15.7 | 47 | 32 | 0.777 | 33.3 | 54 | -16.1 | 19.9 | 27.5 | 1.1
564240.084 | 840 | 40 | 1550 | 49.3 | 50 | 45.3 | 32 | 29 | 24.2 | 70 | 0.05 | 104 | 40 | 0.77 | 11.4 | 34.1 | 3.288 | 34.1 | 14.4 | 35.8 | 29 | 473.9 | 4 | 1.706 | 28.2 | 53.1 | 98.4 | 50.72 | 80.62 | 98.7 | 28 | 15.7 | 47 | 32 | 0.78 | 33.3 | 52 | -16.1 | 19.9 | 27.5 | 1.1
564270.084 | 870 | 40 | 1550 | 49.7 | 50 | 45.2 | 32 | 29 | 24 | 70 | 0.05 | 104 | 40 | 0.769 | 11.4 | 34.1 | 3.296 | 34.1 | 14.4 | 35.8 | 29 | 473.9 | 4 | 1.713 | 28.1 | 53.1 | 98.4 | 50.35 | 80.17 | 97.7 | 28 | 15.7 | 47 | 32 | 0.777 | 33.3 | 54 | -16.1 | 20 | 27.4 | 1.1
564300.084 | 900 | 40 | 1551 | 51.7 | 50 | 45.2 | 32 | 28.9 | 23.7 | 70 | 0.049 | 104.2 | 40.1 | 0.769 | 11.4 | 34 | 3.386 | 34 | 14.4 | 35.9 | 28.9 | 474 | 4.2 | 1.791 | 28.1 | 54.4 | 98.4 | 50.02 | 81.53 | 100 | 27.5 | 15.7 | 47 | 32 | 0.78 | 34.5 | 55 | -16.1 | 20 | 27.4 | 1.1
564330.084 | 930 | 40 | 1550 | 51.8 | 50 | 45.2 | 32.1 | 29 | 23 | 70 | 0.049 | 104.2 | 40 | 0.769 | 11.4 | 34 | 3.408 | 34 | 14.4 | 35.9 | 29 | 473.8 | 4.1 | 1.818 | 28.1 | 54.5 | 98.4 | 49.74 | 80.89 | 92.9 | 27.5 | 15.7 | 47 | 32 | 0.783 | 34.5 | 55 | -16.1 | 20 | 27.5 | 1.1
564360.084 | 960 | 40 | 1545 | 49.6 | 50 | 45.2 | 32.1 | 29 | 22.4 | 70 | 0.05 | 103.9 | 39.9 | 0.77 | 11.4 | 34.3 | 3.307 | 34.3 | 14.4 | 35.8 | 29 | 473.2 | 4 | 1.74 | 28.1 | 53.3 | 98.4 | 49.51 | 79.81 | 100 | 27.5 | 15.7 | 47 | 32 | 0.781 | 33.3 | 52 | 0 | 19.9 | 27.5 | 1.1
564390.084 | 990 | 40 | 1550 | 49.6 | 50 | 45.1 | 32.1 | 28.9 | 22.2 | 70 | 0.05 | 104 | 40 | 0.77 | 11.4 | 34.5 | 3.292 | 34.5 | 14.4 | 35.5 | 28.9 | 473.7 | 4 | 1.714 | 28.1 | 53.1 | 98.4 | 49.71 | 79.78 | 99.4 | 28 | 15.3 | 47 | 32 | 0.784 | 33.3 | 52 | 0 | 20 | 27.4 | 1.1
564420.084 | 1020 | 40 | 1551 | 49.7 | 50 | 45.1 | 32 | 28.9 | 21.7 | 70.1 | 0.05 | 104 | 40 | 0.769 | 11.4 | 34.3 | 3.319 | 34.3 | 14.4 | 35.6 | 28.9 | 473.8 | 4 | 1.698 | 28 | 53.1 | 98.4 | 49.39 | 80.26 | 94.9 | 28 | 15.7 | 47 | 32 | 0.781 | 33.3 | 54 | 0 | 19.9 | 27.4 | 1.1
564450.084 | 1050 | 40 | 1549 | 49.3 | 50 | 45.1 | 32 | 29 | 21.9 | 70 | 0.05 | 104 | 40 | 0.768 | 11.4 | 34.3 | 3.307 | 34.3 | 14.4 | 35.7 | 29 | 473.6 | 4 | 1.738 | 28 | 53.2 | 98.4 | 49.68 | 79.4 | 99.2 | 28 | 15.3 | 47 | 32 | 0.782 | 33.3 | 54 | -16.1 | 19.9 | 27.4 | 1.1
564480.084 | 1080 | 40 | 1550 | 49.5 | 50 | 45 | 32 | 29 | 22.2 | 70.1 | 0.05 | 104 | 40 | 0.769 | 11.4 | 34 | 3.312 | 34 | 14.4 | 35.9 | 29 | 473.5 | 4 | 1.643 | 27.9 | 53.2 | 98.4 | 49.64 | 79.7 | 100 | 28 | 15.3 | 47 | 32 | 0.783 | 33.3 | 54 | -16.1 | 19.9 | 27.5 | 1.1
564510.084 | 1110 | 40 | 1549 | 49.6 | 50 | 45 | 31.9 | 29 | 22.1 | 70 | 0.05 | 104 | 39.9 | 0.769 | 11.4 | 34.1 | 3.292 | 34.1 | 14.4 | 36 | 29 | 473.5 | 4 | 1.74 | 27.9 | 53.2 | 98.4 | 49.48 | 81.59 | 96.9 | 28 | 15.7 | 47 | 32 | 0.78 | 33.3 | 54 | 0 | 20 | 27.5 | 1.1
564540.084 | 1140 | 40 | 1550 | 49.7 | 50 | 45 | 31.9 | 29 | 22 | 69.9 | 0.05 | 104 | 40 | 0.77 | 11.4 | 34.5 | 3.312 | 34.5 | 14.4 | 35.8 | 29 | 473.6 | 4 | 1.8 | 27.9 | 53.1 | 98.4 | 49.86 | 80.99 | 100 | 28 | 15.7 | 46 | 31 | 0.778 | 33.3 | 54 | -16.1 | 19.8 | 27.4 | 1.1
564570.084 | 1170 | 40 | 1550 | 49.6 | 50 | 44.9 | 31.9 | 29 | 22.5 | 70 | 0.05 | 104 | 40 | 0.769 | 11.4 | 34.4 | 3.283 | 34.4 | 14.4 | 35.9 | 29 | 473.5 | 4 | 1.815 | 27.9 | 53.1 | 98.4 | 49.88 | 81.07 | 88.1 | 28 | 15.3 | 46 | 31 | 0.78 | 33.3 | 52 | -16.1 | 20 | 27.5 | 1.1
564600.084 | 1200 | 40 | 1549 | 49.8 | 50 | 44.9 | 32 | 29 | 22.6 | 70 | 0.05 | 104 | 40 | 0.769 | 11.4 | 34.6 | 3.309 | 34.6 | 14.4 | 36.1 | 29 | 473.3 | 4 | 1.801 | 27.9 | 53.1 | 98.4 | 49.68 | 80.55 | 94.1 | 28 | 15.7 | 46 | 32 | 0.781 | 33.3 | 54 | -16.1 | 19.9 | 27.5 | 1.1
564630.084 | 1230 | 40 | 1549 | 49.6 | 50 | 44.9 | 32.1 | 29 | 22.6 | 70 | 0.05 | 104 | 39.9 | 0.769 | 11.5 | 34.3 | 3.29 | 34.3 | 14.4 | 36 | 29 | 473.4 | 4 | 1.849 | 27.9 | 53.1 | 98.4 | 49.34 | 79.99 | 100 | 28 | 15.7 | 46 | 32 | 0.783 | 33.3 | 54 | -16.1 | 20.1 | 27.5 | 1.1
564660.084 | 1260 | 40 | 1551 | 49.7 | 50 | 44.9 | 32.1 | 28.9 | 22.7 | 70.1 | 0.05 | 104 | 40 | 0.77 | 11.5 | 34.5 | 3.305 | 34.5 | 14.4 | 36.1 | 28.9 | 473.5 | 4 | 1.808 | 27.8 | 53.1 | 98.4 | 50.24 | 80.58 | 93.5 | 28 | 15.7 | 46 | 32 | 0.781 | 33.3 | 52 | 0 | 19.9 | 27.4 | 1.1
564690.084 | 1290 | 40 | 1554 | 52 | 50 | 44.9 | 32 | 29 | 22.7 | 70 | 0.048 | 104.2 | 40.1 | 0.77 | 11.5 | 34.7 | 3.393 | 34.7 | 14.4 | 36 | 29 | 473.8 | 4.2 | 1.913 | 27.8 | 54.4 | 98.4 | 50.37 | 80.83 | 96.1 | 27.5 | 15.7 | 46 | 32 | 0.783 | 34.5 | 53 | 0 | 19.9 | 27.4 | 1.1
564720.084 | 1320 | 40 | 1550 | 52 | 50 | 45 | 32 | 29 | 22.6 | 70 | 0.048 | 104.2 | 40 | 0.769 | 11.5 | 34.9 | 3.383 | 34.9 | 14.4 | 36.1 | 29 | 473.2 | 4.1 | 1.942 | 27.8 | 54.5 | 98.4 | 50.28 | 79.31 | 99.7 | 27.5 | 15.7 | 46 | 32 | 0.781 | 34.5 | 53 | -16.1 | 19.9 | 27.5 | 1.1
564750.084 | 1350 | 40 | 1548 | 49.6 | 50 | 45 | 32 | 29.1 | 22.6 | 70 | 0.049 | 103.8 | 39.9 | 0.769 | 11.5 | 34.7 | 3.301 | 34.7 | 14.4 | 36.1 | 29.1 | 472.9 | 4 | 1.823 | 27.8 | 53.2 | 98.4 | 50.31 | 81.95 | 98.4 | 28 | 15.7 | 46 | 32 | 0.781 | 33.7 | 52 | -16.1 | 19.9 | 27.5 | 1.1
564780.084 | 1380 | 40 | 1550 | 49.7 | 50 | 45 | 32 | 29 | 22.7 | 70 | 0.049 | 103.9 | 39.9 | 0.769 | 11.5 | 34.5 | 3.308 | 34.5 | 14.4 | 36.1 | 29 | 473.1 | 4 | 1.809 | 27.8 | 53.2 | 98.4 | 50.55 | 80.51 | 97.4 | 28 | 15.7 | 46 | 32 | 0.788 | 33.3 | 52 | 0 | 19.9 | 27.4 | 1.1
564810.084 | 1410 | 40 | 1549 | 49.8 | 50 | 45 | 32 | 28.9 | 22.7 | 70 | 0.049 | 103.9 | 40 | 0.768 | 11.5 | 34.3 | 3.325 | 34.3 | 14.4 | 35.7 | 28.9 | 473 | 4 | 1.831 | 27.8 | 53.2 | 98.4 | 50.56 | 81.12 | 90.6 | 27.5 | 15.7 | 46 | 32 | 0.776 | 33.3 | 54 | 0 | 20 | 27.4 | 1.1
564840.084 | 1440 | 40 | 1549 | 49.8 | 50 | 45 | 32 | 29 | 22.6 | 70 | 0.049 | 104 | 40 | 0.769 | 11.5 | 34 | 3.316 | 34 | 14.4 | 35.7 | 29 | 473 | 4 | 1.835 | 27.7 | 53.2 | 98.4 | 50.02 | 80.83 | 93.2 | 28 | 15.3 | 46 | 32 | 0.781 | 33.3 | 54 | 0 | 19.9 | 27.5 | 1.1
564870.084 | 1470 | 40 | 1551 | 50.1 | 50 | 45 | 32 | 29 | 22.7 | 69.9 | 0.049 | 104 | 40 | 0.77 | 11.5 | 34 | 3.295 | 34 | 14.4 | 36.1 | 29 | 472.9 | 4 | 1.793 | 27.7 | 53.2 | 98.4 | 50.26 | 79.93 | 97.1 | 28 | 15.3 | 46 | 32 | 0.781 | 33.3 | 52 | 0 | 19.9 | 27.5 | 1.1
564900.084 | 1500 | 40 | 1549 | 49.8 | 50 | 45 | 32 | 29 | 22.7 | 70 | 0.05 | 104 | 40.1 | 0.768 | 11.5 | 34.2 | 3.284 | 34.2 | 14.4 | 35.9 | 29 | 472.9 | 4 | 1.846 | 27.7 | 53.2 | 98.4 | 50.84 | 81.17 | 92.1 | 28 | 15.7 | 46 | 32 | 0.776 | 33.7 | 54 | 0 | 19.9 | 27.4 | 1.1
564930.084 | 1530 | 40 | 1550 | 49.4 | 50 | 45 | 32 | 28.9 | 22.8 | 70 | 0.05 | 104 | 40.1 | 0.769 | 11.5 | 34.3 | 3.301 | 34.3 | 14.4 | 35.8 | 28.9 | 472.9 | 4 | 1.886 | 27.7 | 53.2 | 98.4 | 50.58 | 81.32 | 99.8 | 28 | 15.7 | 46 | 32 | 0.78 | 33.7 | 54 | -16.1 | 20 | 27.4 | 1.1
564960.084 | 1560 | 40 | 1551 | 49.9 | 50 | 45 | 32 | 29 | 22.8 | 70 | 0.049 | 104 | 40 | 0.769 | 11.5 | 34.4 | 3.325 | 34.4 | 14.4 | 35.8 | 29 | 472.9 | 4 | 1.912 | 27.7 | 53.2 | 98.4 | 50.87 | 81.87 | 100 | 28 | 15.7 | 46 | 32 | 0.783 | 33.3 | 52 | 0 | 19.9 | 27.4 | 1.1
564990.084 | 1590 | 40 | 1551 | 50.2 | 50 | 45 | 32 | 29 | 22.8 | 70 | 0.05 | 104 | 40.1 | 0.77 | 11.5 | 34.3 | 3.316 | 34.3 | 14.4 | 35.9 | 29 | 472.8 | 4 | 1.89 | 27.7 | 53.1 | 98.4 | 50.7 | 82.36 | 97.6 | 28 | 15.7 | 46 | 32 | 0.779 | 33.3 | 52 | -16.1 | 20.1 | 27.4 | 1.1
565020.084 | 1620 | 40 | 1549 | 49.9 | 50 | 45 | 32 | 29 | 22.9 | 70 | 0.049 | 104 | 40 | 0.77 | 11.5 | 34.3 | 3.288 | 34.3 | 14.4 | 36 | 29 | 472.6 | 4 | 1.966 | 27.7 | 53.2 | 98.4 | 50.03 | 80.26 | 100 | 28 | 15.7 | 46 | 32 | 0.783 | 33.3 | 52 | 0 | 19.9 | 27.4 | 1.1
565050.084 | 1650 | 40 | 1550 | 49.9 | 50 | 45 | 32.1 | 28.9 | 22.8 | 70 | 0.05 | 104 | 40 | 0.769 | 11.5 | 34.5 | 3.303 | 34.5 | 14.4 | 36.1 | 28.9 | 472.7 | 4 | 1.966 | 27.8 | 53.2 | 98.4 | 50.62 | 80.17 | 98.6 | 28 | 15.3 | 46 | 32 | 0.778 | 33.3 | 54 | 0 | 20.1 | 27.4 | 1.1
565080.084 | 1680 | 40 | 1550 | 49.7 | 50 | 45 | 32.1 | 29 | 22.9 | 70 | 0.049 | 104 | 40 | 0.768 | 11.5 | 34.5 | 3.31 | 34.5 | 14.4 | 36.2 | 29 | 472.6 | 4 | 1.953 | 27.8 | 53.2 | 98.4 | 50.36 | 79.73 | 95.1 | 28 | 15.7 | 46 | 32 | 0.781 | 33.3 | 54 | -16.1 | 19.9 | 27.4 | 1.1
565110.084 | 1710 | 40 | 1550 | 49.2 | 50 | 45 | 32.1 | 28.9 | 22.9 | 70 | 0.05 | 104 | 40 | 0.77 | 11.5 | 34.8 | 3.297 | 34.8 | 14.4 | 36.3 | 28.9 | 472.6 | 4 | 1.997 | 27.8 | 53.2 | 98.4 | 50.7 | 81.05 | 97.9 | 27.5 | 15.7 | 47 | 32 | 0.777 | 33.3 | 54 | 0 | 20 | 27.4 | 1.1
565140.084 | 1740 | 40 | 1549 | 49.6 | 50 | 45 | 32 | 28.9 | 23 | 70 | 0.049 | 104 | 40 | 0.769 | 11.5 | 34.7 | 3.286 | 34.7 | 14.4 | 36.2 | 28.9 | 472.4 | 4 | 1.985 | 27.8 | 53.2 | 98.4 | 50.2 | 79.91 | 99.1 | 28 | 15.7 | 46 | 32 | 0.783 | 33.3 | 53 | 0 | 20 | 27.4 | 1.1
565170.084 | 1770 | 40 | 1551 | 49.6 | 50 | 45 | 32 | 29 | 22.9 | 70 | 0.049 | 104 | 40 | 0.77 | 11.5 | 34.7 | 3.316 | 34.7 | 14.4 | 36.3 | 29 | 472.6 | 4 | 2.016 | 27.8 | 53.2 | 98.4 | 50.28 | 82.07 | 100 | 28 | 15.3 | 46 | 32 | 0.78 | 33.3 | 52 | -16.1 | 19.9 | 27.4 | 1.1
565200.084 | 1800 | 40 | 1550 | 49.9 | 50 | 45 | 32 | 28.9 | 23 | 70 | 0.049 | 104 | 40 | 0.769 | 11.5 | 34.6 | 3.285 | 34.6 | 14.4 | 36.2 | 28.9 | 472.4 | 4 | 1.996 | 27.8 | 53.2 | 98.4 | 50.46 | 80.86 | 96.7 | 28 | 15.3 | 46 | 32 | 0.779 | 33.3 | 54 | 0 | 19.9 | 27.4 | 1.1
565230.084 | 1830 | 40 | 1550 | 49.9 | 50 | 45.1 | 32 | 28.9 | 23.1 | 70 | 0.049 | 104 | 40 | 0.769 | 11.5 | 34.9 | 3.285 | 34.9 | 14.4 | 36.3 | 28.9 | 472.4 | 4 | 2.006 | 27.8 | 53.2 | 98.4 | 50.31 | 80.29 | 97.4 | 28 | 15.7 | 47 | 32 | 0.78 | 33.3 | 54 | 0 | 20 | 27.3 | 1.1
565260.084 | 1860 | 40 | 1550 | 49.7 | 50 | 45 | 31.9 | 28.9 | 22.9 | 69.9 | 0.05 | 104 | 40 | 0.769 | 11.5 | 34.9 | 3.286 | 34.9 | 14.4 | 36.4 | 28.9 | 472.3 | 4 | 2.013 | 27.8 | 53.2 | 98.4 | 50.01 | 80.43 | 99.2 | 28 | 15.3 | 47 | 32 | 0.779 | 33.3 | 52 | -16.1 | 19.9 | 27.3 | 1.1
565290.084 | 1890 | 40 | 1549 | 49.7 | 50 | 45 | 31.9 | 28.9 | 23 | 70 | 0.049 | 104 | 40 | 0.769 | 11.5 | 34.8 | 3.32 | 34.8 | 14.4 | 36.6 | 28.9 | 472.1 | 4 | 2.003 | 27.8 | 53.2 | 98.4 | 50.14 | 79.96 | 97.5 | 27.5 | 15.7 | 47 | 32 | 0.778 | 33.7 | 54 | -16.1 | 20.1 | 27.4 | 1.1
565320.084 | 1920 | 40 | 1549 | 49.6 | 50 | 45 | 31.9 | 28.8 | 23.2 | 70 | 0.049 | 104 | 40 | 0.77 | 11.5 | 34.9 | 3.293 | 34.9 | 14.4 | 36.3 | 28.8 | 472.1 | 4 | 2.062 | 27.8 | 53.2 | 98.4 | 50.05 | 80.02 | 96 | 28 | 15.7 | 47 | 32 | 0.781 | 33.3 | 52 | 0 | 19.9 | 27.3 | 1.1
565350.084 | 1950 | 40 | 1551 | 52.2 | 50 | 45.1 | 32 | 28.9 | 23 | 70 | 0.048 | 104.1 | 40.1 | 0.77 | 11.5 | 34.5 | 3.394 | 34.5 | 14.4 | 36.4 | 28.9 | 472.1 | 4.2 | 2.168 | 27.8 | 54.5 | 98.4 | 49.76 | 79.38 | 98.2 | 27.5 | 15.7 | 47 | 32 | 0.777 | 34.5 | 56 | -16.1 | 19.9 | 27.4 | 1.1
565380.084 | 1980 | 40 | 1551 | 51.8 | 50 | 45.1 | 32 | 29 | 23 | 70 | 0.048 | 104.1 | 40 | 0.769 | 11.5 | 34.6 | 3.39 | 34.6 | 14.4 | 36.5 | 29 | 472 | 4.2 | 2.189 | 27.8 | 54.5 | 98.4 | 49.51 | 79.78 | 96.6 | 27.5 | 15.7 | 47 | 32 | 0.783 | 34.5 | 54 | -16.1 | 20 | 27.4 | 1.1
565410.084 | 2010 | 40 | 1550 | 49.6 | 50 | 45.1 | 32 | 28.9 | 22.9 | 70 | 0.05 | 103.9 | 40 | 0.769 | 11.5 | 34.6 | 3.275 | 34.6 | 14.4 | 36.5 | 28.9 | 472.3 | 4 | 2.083 | 27.9 | 53.1 | 98.4 | 49.56 | 79.83 | 100 | 28 | 15.7 | 47 | 32 | 0.78 | 33.3 | 52 | 0 | 19.9 | 27.4 | 1.1
565440.084 | 2040 | 40 | 1550 | 49.7 | 50 | 45.1 | 32 | 28.9 | 22.9 | 70 | 0.05 | 103.9 | 40 | 0.77 | 11.5 | 34.7 | 3.286 | 34.7 | 14.4 | 36.5 | 28.9 | 472.4 | 4 | 2.116 | 27.9 | 53.1 | 98.4 | 49.03 | 80.46 | 94.9 | 28 | 15.7 | 47 | 32 | 0.778 | 33.3 | 54 | 0 | 19.9 | 27.3 | 1.1
565470.084 | 2070 | 40 | 1551 | 49.9 | 50 | 45.1 | 32.1 | 28.8 | 23 | 70 | 0.05 | 103.9 | 40 | 0.77 | 11.5 | 34.7 | 3.286 | 34.7 | 14.4 | 36.3 | 28.8 | 472.4 | 4 | 2.132 | 27.9 | 53.1 | 98.4 | 49.29 | 80.45 | 96.3 | 28 | 15.3 | 47 | 32 | 0.783 | 33.3 | 52 | -16.1 | 19.9 | 27.3 | 1.1
565500.084 | 2100 | 40 | 1551 | 49.7 | 50 | 45.1 | 32 | 28.9 | 22.9 | 70 | 0.05 | 103.9 | 40.1 | 0.77 | 11.5 | 34.9 | 3.291 | 34.9 | 14.4 | 36.3 | 28.9 | 472.4 | 4 | 2.123 | 27.9 | 53.1 | 98.4 | 48.96 | 79.48 | 96.5 | 28 | 15.7 | 47 | 32 | 0.783 | 33.3 | 54 | -16.1 | 19.9 | 27.3 | 1.1
565530.084 | 2130 | 40 | 1549 | 49.6 | 50 | 45.1 | 32 | 28.9 | 23 | 70 | 0.05 | 103.9 | 40 | 0.769 | 11.5 | 34.8 | 3.302 | 34.8 | 14.4 | 36.1 | 28.9 | 472.2 | 4 | 2.118 | 27.9 | 53.2 | 98.4 | 48.87 | 80.48 | 97.2 | 28 | 15.3 | 47 | 32 | 0.783 | 33.3 | 54 | 0 | 20 | 27.4 | 1.1
565560.084 | 2160 | 40 | 1550 | 49.8 | 50 | 45.1 | 32 | 29 | 23.2 | 70 | 0.049 | 104 | 40 | 0.768 | 11.5 | 34.9 | 3.294 | 34.9 | 14.4 | 36.3 | 29 | 472.2 | 4 | 2.101 | 27.9 | 53.1 | 98.4 | 49.3 | 80.17 | 97.8 | 28 | 15.7 | 47 | 32 | 0.778 | 33.3 | 52 | 0 | 19.9 | 27.4 | 1.1
565590.084 | 2190 | 40 | 1550 | 49.7 | 50 | 45.1 | 32 | 28.9 | 22.9 | 70 | 0.05 | 104 | 40 | 0.769 | 11.5 | 34.7 | 3.313 | 34.7 | 14.4 | 36.4 | 28.9 | 471.9 | 4 | 2.103 | 28 | 53.2 | 98.4 | 48.88 | 79.97 | 97.2 | 28 | 15.7 | 47 | 32 | 0.78 | 33.3 | 54 | 0 | 20 | 27.3 | 1.1
565620.084 | 2220 | 40 | 1551 | 49.9 | 50 | 45 | 32 | 28.9 | 22.9 | 70 | 0.049 | 104 | 40 | 0.77 | 11.5 | 34.6 | 3.28 | 34.6 | 14.4 | 36.6 | 28.9 | 472.1 | 4 | 2.134 | 27.9 | 53.1 | 98.4 | 48.51 | 79.87 | 97 | 28 | 15.7 | 47 | 32 | 0.783 | 33.3 | 54 | -16.1 | 19.9 | 27.3 | 1.1
565650.084 | 2250 | 40 | 1548 | 49.7 | 50 | 45 | 32 | 28.9 | 22.9 | 70 | 0.049 | 104 | 40.1 | 0.77 | 11.5 | 34.7 | 3.273 | 34.7 | 14.4 | 36.6 | 28.9 | 471.5 | 4 | 2.141 | 27.9 | 53.2 | 98.4 | 48.78 | 80.86 | 94.2 | 27.5 | 15.3 | 46 | 32 | 0.778 | 33.3 | 54 | 0 | 20 | 27.3 | 1.1
565680.084 | 2280 | 40 | 1550 | 49.9 | 50 | 45 | 32 | 28.9 | 23.1 | 70.2 | 0.05 | 104 | 40.1 | 0.769 | 11.5 | 34.7 | 3.309 | 34.7 | 14.4 | 36.6 | 28.9 | 472 | 4 | 2.175 | 27.9 | 53.2 | 98.4 | 48.76 | 79.45 | 95.4 | 28 | 15.7 | 47 | 32 | 0.779 | 33.3 | 52 | 0 | 20 | 27.3 | 1.1
565710.084 | 2310 | 40 | 1550 | 49.9 | 50 | 45 | 32 | 28.8 | 23 | 69.9 | 0.05 | 104 | 40 | 0.769 | 11.5 | 34.6 | 3.303 | 34.6 | 14.4 | 36.4 | 28.8 | 471.9 | 4 | 2.138 | 27.9 | 53.1 | 98.4 | 48.94 | 80.54 | 98.7 | 28 | 15.7 | 46 | 32 | 0.783 | 33.3 | 54 | 0 | 20.1 | 27.3 | 1.1
565740.084 | 2340 | 40 | 1549 | 50.1 | 50 | 45 | 32 | 28.9 | 23.3 | 70 | 0.05 | 104 | 40 | 0.77 | 11.5 | 34.7 | 3.297 | 34.7 | 14.4 | 36.4 | 28.9 | 471.8 | 4 | 2.149 | 27.9 | 53.1 | 98.4 | 48.85 | 79.77 | 97.2 | 28 | 15.7 | 46 | 32 | 0.783 | 33.3 | 52 | -16.1 | 20 | 27.3 | 1.1
565770.084 | 2370 | 40 | 1551 | 50.1 | 50 | 45 | 32 | 28.9 | 23 | 70 | 0.05 | 104 | 40 | 0.77 | 11.5 | 34.7 | 3.306 | 34.7 | 14.4 | 36.7 | 28.9 | 471.8 | 4 | 2.132 | 27.9 | 53.1 | 98.4 | 49.19 | 79.94 | 98.4 | 28 | 15.7 | 46 | 32 | 0.78 | 33.3 | 54 | 0 | 20 | 27.4 | 1.1
565800.084 | 2400 | 40 | 1551 | 50.5 | 50 | 45 | 32.1 | 28.9 | 22.8 | 70 | 0.049 | 104 | 40 | 0.77 | 11.5 | 34.7 | 3.289 | 34.7 | 14.4 | 36.7 | 28.9 | 471.8 | 4 | 2.15 | 28 | 53.1 | 98.4 | 48.99 | 79.38 | 94.6 | 28 | 15.7 | 46 | 32 | 0.781 | 33.3 | 54 | -16.1 | 19.9 | 27.4 | 1.1
565830.084 | 2430 | 40 | 1550 | 50.2 | 50 | 45 | 32 | 28.8 | 22.8 | 70 | 0.049 | 104 | 40 | 0.769 | 11.5 | 34.9 | 3.286 | 34.9 | 14.4 | 36.6 | 28.8 | 471.8 | 4 | 2.108 | 28 | 53.1 | 98.4 | 49.01 | 79.28 | 94.6 | 28 | 15.7 | 46 | 32 | 0.784 | 33.3 | 54 | 0 | 20.1 | 27.3 | 1.1
565860.084 | 2460 | 40 | 1550 | 50.1 | 50 | 45 | 32 | 28.8 | 23 | 70 | 0.05 | 104 | 40 | 0.77 | 11.5 | 35 | 3.296 | 35 | 14.4 | 36.5 | 28.8 | 471.7 | 4 | 2.153 | 27.9 | 53.1 | 98.4 | 48.79 | 79.51 | 97.2 | 28 | 15.3 | 46 | 32 | 0.78 | 33.3 | 54 | 0 | 19.9 | 27.3 | 1.1
565890.084 | 2490 | 40 | 1549 | 49.8 | 50 | 44.9 | 31.9 | 28.9 | 22.9 | 70 | 0.049 | 104 | 40 | 0.77 | 11.4 | 34.9 | 3.286 | 34.9 | 14.4 | 36.5 | 28.9 | 471.6 | 4 | 2.155 | 27.9 | 53.1 | 98.4 | 49.2 | 80.92 | 97.8 | 28 | 15.7 | 46 | 32 | 0.782 | 33.3 | 52 | -16.1 | 20 | 27.3 | 1.1
565920.084 | 2520 | 40 | 1550 | 49.7 | 50 | 45 | 31.9 | 28.9 | 23.3 | 70 | 0.05 | 104 | 40 | 0.77 | 11.4 | 34.8 | 3.308 | 34.8 | 14.4 | 36.6 | 28.9 | 471.6 | 4 | 2.191 | 27.9 | 53.1 | 98.4 | 48.97 | 81.16 | 95.5 | 28 | 15.7 | 46 | 32 | 0.785 | 33.3 | 52 | 0 | 19.9 | 27.4 | 1.1
565950.084 | 2550 | 40 | 1550 | 49.9 | 50 | 45 | 31.9 | 28.9 | 23.2 | 69.9 | 0.05 | 104 | 40.1 | 0.77 | 11.4 | 34.7 | 3.307 | 34.7 | 14.4 | 36.5 | 28.9 | 471.5 | 4 | 2.189 | 28 | 53.2 | 98.4 | 49.39 | 81.16 | 100 | 28 | 15.3 | 46 | 32 | 0.781 | 33.3 | 54 | 0 | 20 | 27.4 | 1.1
565980.084 | 2580 | 40 | 1550 | 49.9 | 50 | 45 | 32 | 28.9 | 23.1 | 70 | 0.05 | 104 | 40 | 0.77 | 11.4 | 34.7 | 3.311 | 34.7 | 14.4 | 36.3 | 28.9 | 471.4 | 4 | 2.16 | 28 | 53.2 | 98.4 | 49.14 | 80.1 | 95.5 | 28 | 15.3 | 46 | 32 | 0.78 | 33.3 | 54 | 0 | 20 | 27.3 | 1.1
566010.084 | 2610 | 40 | 1549 | 49.9 | 50 | 45 | 32 | 28.8 | 23 | 70 | 0.049 | 104 | 39.9 | 0.769 | 11.4 | 34.9 | 3.314 | 34.9 | 14.4 | 36.5 | 28.8 | 471.2 | 4 | 2.185 | 28 | 53.2 | 98.4 | 48.95 | 79.47 | 100 | 28 | 15.3 | 46 | 32 | 0.78 | 33.3 | 54 | 0 | 20 | 27.3 | 1.1
566040.084 | 2640 | 40 | 1550 | 49.8 | 50 | 45 | 32 | 28.9 | 22.9 | 69.9 | 0.049 | 104 | 39.9 | 0.77 | 11.4 | 34.7 | 3.313 | 34.7 | 14.4 | 36.5 | 28.9 | 471.4 | 4 | 2.202 | 28 | 53.1 | 98.4 | 49.52 | 80.17 | 97.2 | 28 | 15.7 | 46 | 32 | 0.781 | 33.3 | 54 | -16.1 | 19.9 | 27.3 | 1.1
566070.084 | 2670 | 40 | 1550 | 50 | 50 | 45 | 32 | 28.9 | 23 | 70.1 | 0.05 | 104 | 39.9 | 0.77 | 11.4 | 34.5 | 3.3 | 34.5 | 14.4 | 36.6 | 28.9 | 471.3 | 4 | 2.191 | 28 | 53.1 | 98.4 | 49.29 | 80.82 | 95.1 | 28 | 15.7 | 47 | 32 | 0.781 | 33.3 | 54 | 0 | 20 | 27.3 | 1.1
566100.084 | 2700 | 40 | 1550 | 50.3 | 50 | 45 | 32.1 | 28.8 | 22.9 | 70 | 0.05 | 104 | 39.9 | 0.77 | 11.4 | 34.7 | 3.295 | 34.7 | 14.4 | 36.7 | 28.8 | 471.2 | 4 | 2.196 | 28 | 53.1 | 98.4 | 49.36 | 79.89 | 97.7 | 28 | 15.7 | 46 | 32 | 0.782 | 33.3 | 52 | 0 | 19.9 | 27.3 | 1.1
566130.084 | 2730 | 40 | 1550 | 50.6 | 50 | 45 | 32.1 | 28.9 | 23.2 | 70 | 0.05 | 104 | 39.9 | 0.77 | 11.5 | 34.9 | 3.294 | 34.9 | 14.4 | 36.9 | 28.9 | 471.3 | 4 | 2.173 | 28 | 53.1 | 98.4 | 49.36 | 80.47 | 98.9 | 28 | 15.7 | 46 | 32 | 0.78 | 33.3 | 54 | 0 | 20 | 27.3 | 1.1
566160.084 | 2760 | 40 | 1550 | 50.2 | 50 | 45 | 32.1 | 28.8 | 22.7 | 70 | 0.052 | 104 | 39.9 | 0.77 | 11.5 | 34.9 | 3.307 | 34.9 | 14.4 | 36.8 | 28.8 | 471.2 | 4 | 2.181 | 28 | 53.1 | 98.4 | 49.15 | 80.05 | 100 | 28 | 15.7 | 47 | 32 | 0.781 | 33.3 | 52 | 0 | 19.9 | 27.4 | 1.1
566190.084 | 2790 | 40 | 1549 | 49.7 | 50 | 45 | 32.1 | 28.8 | 23 | 70 | 0.052 | 104 | 39.9 | 0.769 | 11.5 | 34.7 | 3.299 | 34.7 | 14.4 | 36.8 | 28.8 | 471 | 4 | 2.185 | 28 | 53.1 | 98.4 | 49.33 | 79.34 | 99.2 | 28 | 15.3 | 46 | 32 | 0.778 | 33.3 | 54 | 0 | 19.9 | 27.3 | 1.1
566220.084 | 2820 | 40 | 1550 | 49.1 | 50 | 45 | 32 | 28.9 | 23.1 | 70 | 0.052 | 104 | 39.9 | 0.769 | 11.5 | 34.6 | 3.295 | 34.6 | 14.4 | 36.7 | 28.9 | 471 | 4 | 2.197 | 28 | 53.1 | 98.4 | 49.3 | 78.94 | 100 | 28 | 15.7 | 47 | 32 | 0.779 | 33.3 | 54 | 0 | 19.9 | 27.3 | 1.1
566250.084 | 2850 | 40 | 1551 | 50.2 | 50 | 45 | 32 | 28.9 | 22.8 | 70.1 | 0.053 | 104 | 39.9 | 0.77 | 11.5 | 34.5 | 3.277 | 34.5 | 14.4 | 36.6 | 28.9 | 471 | 4 | 2.206 | 28 | 53.1 | 98.4 | 49.29 | 79.78 | 100 | 28 | 15.7 | 46 | 32 | 0.781 | 33.3 | 54 | -16.1 | 20 | 27.3 | 1.1
566280.084 | 2880 | 40 | 1550 | 50.3 | 50 | 45 | 31.9 | 28.9 | 22.9 | 69.9 | 0.052 | 104 | 39.9 | 0.77 | 11.5 | 34.7 | 3.295 | 34.7 | 14.4 | 36.4 | 28.9 | 470.8 | 4 | 2.214 | 28 | 53.1 | 98.4 | 49.14 | 79.5 | 100 | 28 | 15.7 | 46 | 32 | 0.78 | 33.3 | 52 | -16.1 | 19.9 | 27.3 | 1.1
566310.084 | 2910 | 40 | 1549 | 50.1 | 50 | 45 | 31.9 | 28.9 | 22.9 | 69.9 | 0.053 | 104 | 39.9 | 0.769 | 11.5 | 34.9 | 3.311 | 34.9 | 14.4 | 36.7 | 28.9 | 470.7 | 4 | 2.199 | 28 | 53.1 | 98.4 | 48.66 | 79.85 | 100 | 27.5 | 15.7 | 47 | 32 | 0.779 | 33.3 | 52 | -16.1 | 20 | 27.3 | 1.1
566340.084 | 2940 | 40 | 1548 | 49.7 | 50 | 45 | 31.9 | 28.9 | 23.1 | 70.1 | 0.052 | 104 | 39.9 | 0.769 | 11.5 | 35.1 | 3.3 | 35.1 | 14.4 | 36.3 | 28.9 | 470.7 | 4 | 2.199 | 28 | 53.1 | 98.4 | 49.2 | 80.32 | 98.3 | 28 | 15.3 | 46 | 32 | 0.78 | 33.3 | 54 | 0 | 19.9 | 27.3 | 1.1
566370.084 | 2970 | 40 | 1550 | 50.2 | 50 | 45 | 32 | 28.9 | 22.9 | 70 | 0.052 | 104 | 39.9 | 0.769 | 11.5 | 35.3 | 3.295 | 35.3 | 14.4 | 36.5 | 28.9 | 470.8 | 4 | 2.185 | 28 | 53.1 | 98.4 | 49.09 | 78.64 | 99.3 | 28 | 15.3 | 47 | 32 | 0.779 | 33.3 | 52 | -16.1 | 20 | 27.3 | 1.1
566400.084 | 3000 | 40 | 1550 | 50.2 | 50 | 45 | 32 | 28.9 | 23.1 | 69.9 | 0.052 | 104 | 40 | 0.77 | 11.5 | 35.3 | 3.305 | 35.3 | 14.4 | 36.6 | 28.9 | 470.9 | 4 | 2.21 | 28 | 53.1 | 98.4 | 49.16 | 81.07 | 94.9 | 28 | 15.3 | 46 | 32 | 0.779 | 33.3 | 52 | -16.1 | 19.8 | 27.4 | 1.1
566430.084 | 3030 | 40 | 1549 | 49.7 | 50 | 45 | 32.1 | 28.9 | 22.9 | 70.1 | 0.052 | 104 | 40 | 0.77 | 11.5 | 35.1 | 3.283 | 35.1 | 14.4 | 36.6 | 28.9 | 470.5 | 4 | 2.182 | 28 | 53.1 | 98.4 | 49.33 | 80.48 | 96.9 | 28 | 15.7 | 46 | 32 | 0.78 | 33.3 | 54 | -16.1 | 19.9 | 27.3 | 1.1
566460.084 | 3060 | 40 | 1550 | 50.2 | 50 | 45 | 32.1 | 28.9 | 23 | 70 | 0.052 | 104 | 40 | 0.769 | 11.5 | 35.1 | 3.292 | 35.1 | 14.4 | 36.7 | 28.9 | 470.5 | 4 | 2.199 | 28 | 53.1 | 98.4 | 49.09 | 80.03 | 90.2 | 28 | 15.3 | 47 | 32 | 0.781 | 33.3 | 52 | 0 | 19.9 | 27.3 | 1.1
566490.084 | 3090 | 40 | 1551 | 50.1 | 50 | 45 | 32 | 28.9 | 23.1 | 69.9 | 0.052 | 104 | 40 | 0.769 | 11.5 | 35 | 3.311 | 35 | 14.4 | 36.7 | 28.9 | 470.6 | 4 | 2.208 | 28.1 | 53.1 | 98.4 | 48.92 | 80.84 | 92.2 | 28 | 15.7 | 46 | 32 | 0.781 | 33.3 | 54 | 0 | 20 | 27.4 | 1.1
566520.084 | 3120 | 40 | 1549 | 50 | 50 | 45 | 32.1 | 28.9 | 22.9 | 70 | 0.052 | 104 | 40 | 0.77 | 11.5 | 34.8 | 3.291 | 34.8 | 14.4 | 36.8 | 28.9 | 470.3 | 4 | 2.236 | 28.1 | 53.1 | 98.4 | 48.79 | 79.22 | 93.8 | 28 | 15.7 | 46 | 32 | 0.782 | 33.3 | 54 | 0 | 19.9 | 27.3 | 1.1
566550.084 | 3150 | 40 | 1550 | 50 | 50 | 45 | 32 | 28.9 | 22.9 | 70 | 0.051 | 104 | 40 | 0.77 | 11.5 | 34.6 | 3.292 | 34.6 | 14.4 | 36.8 | 28.9 | 470.4 | 4 | 2.198 | 28.1 | 53.1 | 98.4 | 49.21 | 81.09 | 94.1 | 28 | 15.3 | 46 | 32 | 0.783 | 33.3 | 52 | -16.1 | 20 | 27.3 | 1.1
566580.084 | 3180 | 40 | 1550 | 50.2 | 50 | 45 | 32 | 28.9 | 23.1 | 70 | 0.052 | 104 | 40 | 0.771 | 11.5 | 34.6 | 3.299 | 34.6 | 14.4 | 36.8 | 28.9 | 470 | 4 | 2.197 | 28.1 | 53.1 | 98.4 | 48.7 | 80.44 | 100 | 28 | 15.7 | 47 | 32 | 0.779 | 33.3 | 52 | 0 | 19.9 | 27.3 | 1.1
566610.084 | 3210 | 40 | 1550 | 50.2 | 50 | 45 | 32 | 28.8 | 23.8 | 70 | 0.051 | 104 | 40 | 0.769 | 11.5 | 34.6 | 3.288 | 34.6 | 14.4 | 37 | 28.8 | 469.9 | 4 | 2.242 | 28.1 | 53.1 | 98.4 | 48.66 | 79.65 | 93.2 | 28 | 15.7 | 47 | 32 | 0.781 | 33.3 | 54 | 0 | 20 | 27.3 | 1.1
566640.084 | 3240 | 40 | 1550 | 49.9 | 50 | 45 | 32 | 28.9 | 22.6 | 70 | 0.051 | 104 | 40 | 0.769 | 11.5 | 34.5 | 3.3 | 34.5 | 14.4 | 37 | 28.9 | 469.9 | 4 | 2.251 | 28.1 | 53.1 | 98.4 | 48.93 | 79.95 | 94.8 | 28 | 15.7 | 46 | 32 | 0.777 | 33.3 | 54 | 0 | 19.9 | 27.3 | 1.1
566670.084 | 3270 | 40 | 1550 | 50.1 | 50 | 45 | 32.1 | 28.9 | 23.2 | 70.1 | 0.051 | 104 | 40 | 0.77 | 11.5 | 34.6 | 3.298 | 34.6 | 14.4 | 36.7 | 28.9 | 469.9 | 4 | 2.289 | 28.1 | 53.1 | 98.4 | 48.97 | 80.37 | 100 | 28 | 15.7 | 47 | 32 | 0.785 | 33.3 | 54 | 0 | 19.9 | 27.3 | 1.1
566700.084 | 3300 | 40 | 1551 | 50 | 50 | 45 | 32.1 | 28.8 | 23 | 70 | 0.051 | 104 | 40 | 0.769 | 11.5 | 34.5 | 3.309 | 34.5 | 14.4 | 36.9 | 28.8 | 469.9 | 4 | 2.316 | 28.1 | 53.1 | 98.4 | 49.25 | 79.35 | 100 | 28 | 15.3 | 47 | 32 | 0.779 | 33.3 | 54 | 0 | 19.9 | 27.3 | 1.1
566730.084 | 3330 | 40 | 1550 | 50 | 50 | 45 | 32 | 28.8 | 23.4 | 69.9 | 0.05 | 104 | 40.1 | 0.77 | 11.5 | 34.8 | 3.299 | 34.8 | 14.4 | 36.9 | 28.8 | 469.6 | 4 | 2.309 | 28.1 | 53.1 | 98.4 | 48.57 | 80.37 | 100 | 28 | 15.3 | 46 | 32 | 0.781 | 33.7 | 54 | 0 | 19.9 | 27.3 | 1.1
566760.084 | 3360 | 40 | 1550 | 50.2 | 50 | 45 | 32 | 28.9 | 23 | 70 | 0.051 | 104 | 40.1 | 0.77 | 11.5 | 34.7 | 3.3 | 34.7 | 14.4 | 36.9 | 28.9 | 469.5 | 4 | 2.301 | 28.1 | 53.1 | 98.4 | 49.19 | 80.13 | 100 | 28 | 15.3 | 47 | 32 | 0.777 | 33.3 | 52 | -16.1 | 20 | 27.3 | 1.1
566790.084 | 3390 | 40 | 1550 | 49.8 | 50 | 45 | 32 | 28.9 | 22.5 | 70.1 | 0.051 | 104 | 40 | 0.769 | 11.5 | 34.7 | 3.298 | 34.7 | 14.4 | 36.8 | 28.9 | 469.4 | 4 | 2.294 | 28.1 | 53.1 | 98.4 | 48.85 | 79.39 | 98.8 | 28 | 15.7 | 47 | 32 | 0.78 | 33.3 | 52 | 0 | 20 | 27.3 | 1.1
566820.084 | 3420 | 40 | 1551 | 50.3 | 50 | 45 | 32 | 28.8 | 22.5 | 70 | 0.05 | 104 | 40 | 0.769 | 11.5 | 34.9 | 3.286 | 34.9 | 14.4 | 36.7 | 28.8 | 469.5 | 4 | 2.294 | 28.1 | 53.1 | 98.4 | 49.24 | 79.4 | 100 | 28 | 15.7 | 47 | 32 | 0.784 | 33.3 | 54 | 0 | 19.9 | 27.2 | 1.1
566850.084 | 3450 | 40 | 1550 | 50.2 | 50 | 45 | 32 | 28.8 | 23.4 | 69.9 | 0.05 | 104 | 40 | 0.769 | 11.5 | 34.9 | 3.276 | 34.9 | 14.4 | 36.9 | 28.8 | 469.4 | 4 | 2.264 | 28.1 | 53.1 | 98.4 | 48.72 | 79.46 | 96.2 | 28 | 15.7 | 46 | 32 | 0.777 | 33.7 | 52 | 0 | 20 | 27.3 | 1.1
566880.084 | 3480 | 40 | 1550 | 49.7 | 50 | 45 | 32 | 28.9 | 23.3 | 70.1 | 0.051 | 104 | 40.1 | 0.769 | 11.5 | 34.9 | 3.306 | 34.9 | 14.4 | 36.9 | 28.9 | 469.4 | 4 | 2.289 | 28.2 | 53.1 | 98.4 | 48.21 | 79.77 | 99.8 | 28 | 15.3 | 47 | 32 | 0.781 | 33.3 | 52 | 0 | 19.9 | 27.3 | 1.1
566910.084 | 3510 | 40 | 1550 | 49.7 | 50 | 45 | 32 | 28.9 | 22.3 | 70 | 0.05 | 104 | 40 | 0.77 | 11.5 | 34.8 | 3.293 | 34.8 | 14.4 | 36.7 | 28.9 | 469.3 | 4 | 2.254 | 28.2 | 53.1 | 98.4 | 48.32 | 79.46 | 96.6 | 28 | 15.3 | 47 | 32 | 0.781 | 33.3 | 52 | 0 | 20 | 27.2 | 1.1
566940.084 | 3540 | 40 | 1550 | 50.2 | 50 | 45 | 32 | 28.8 | 22.9 | 69.9 | 0.05 | 104 | 40.1 | 0.769 | 11.5 | 34.8 | 3.297 | 34.8 | 14.4 | 36.8 | 28.8 | 469.3 | 4 | 2.271 | 28.1 | 53.1 | 98.4 | 48.8 | 79.77 | 96.2 | 28 | 15.7 | 47 | 32 | 0.777 | 33.3 | 52 | 0 | 19.8 | 27.3 | 1.1
566970.084 | 3570 | 40 | 1549 | 50 | 50 | 45 | 32 | 28.9 | 23.3 | 70.1 | 0.05 | 104 | 40 | 0.768 | 11.5 | 34.9 | 3.281 | 34.9 | 14.4 | 36.8 | 28.9 | 469.1 | 4 | 2.255 | 28.1 | 53.1 | 98.4 | 48.7 | 79.82 | 98.3 | 28 | 15.7 | 47 | 32 | 0.781 | 33.3 | 52 | 0 | 20 | 27.3 | 1.1
567000.084 | 3600 | 40 | 1552 | 50.5 | 50 | 45 | 32 | 28.9 | 23.5 | 69.9 | 0.05 | 104 | 40.1 | 0.77 | 11.5 | 35 | 3.297 | 35 | 14.4 | 36.9 | 28.9 | 469.3 | 4 | 2.261 | 28.2 | 53.1 | 98.4 | 48.65 | 80.32 | 90.6 | 28 | 15.7 | 47 | 32 | 0.78 | 33.3 | 52 | 0 | 19.9 | 27.3 | 1.1
567030.084 | 3630 | 40 | 1550 | 50.1 | 50 | 45 | 32 | 28.9 | 23.2 | 70.1 | 0.05 | 104 | 40.1 | 0.77 | 11.5 | 34.6 | 3.302 | 34.6 | 14.4 | 36.9 | 28.9 | 469 | 4 | 2.251 | 28.2 | 53.1 | 98.4 | 48.6 | 78.57 | 95.8 | 28 | 15.7 | 46 | 32 | 0.781 | 33.3 | 54 | -16.1 | 20 | 27.3 | 1.1
567060.084 | 3660 | 40 | 1550 | 50.7 | 50 | 45 | 32 | 28.9 | 23 | 70 | 0.05 | 104 | 40 | 0.77 | 11.5 | 35.1 | 3.27 | 35.1 | 14.4 | 36.9 | 28.9 | 468.8 | 4 | 2.187 | 28.2 | 53.1 | 98.4 | 48.53 | 78.61 | 100 | 28 | 15.3 | 47 | 32 | 0.776 | 33.3 | 54 | -16.1 | 19.9 | 27.3 | 1.1
567090.084 | 3690 | 40 | 1550 | 50.4 | 50 | 45 | 32 | 28.9 | 22.6 | 69.9 | 0.05 | 104 | 40 | 0.769 | 11.5 | 35.3 | 3.299 | 35.3 | 14.4 | 36.9 | 28.9 | 468.8 | 4 | 2.226 | 28.1 | 53.1 | 98.4 | 48.53 | 80.58 | 100 | 28 | 15.7 | 46 | 32 | 0.779 | 33.3 | 54 | 0 | 20.1 | 27.3 | 1.1
567120.084 | 3720 | 40 | 1550 | 50.6 | 50 | 45 | 32 | 28.8 | 22.6 | 70.1 | 0.05 | 104 | 40 | 0.769 | 11.5 | 35.3 | 3.297 | 35.3 | 14.4 | 37 | 28.8 | 468.9 | 4 | 2.257 | 28.2 | 53.1 | 98.4 | 48.65 | 78.78 | 100 | 28 | 15.3 | 47 | 32 | 0.778 | 33.3 | 52 | 0 | 19.9 | 27.3 | 1.1
567150.084 | 3750 | 40 | 1550 | 50.4 | 50 | 45 | 32 | 28.9 | 22.9 | 70 | 0.05 | 104 | 40 | 0.77 | 11.5 | 35.5 | 3.282 | 35.5 | 14.4 | 36.9 | 28.9 | 468.8 | 4 | 2.254 | 28.2 | 53.1 | 98.4 | 48.56 | 79.51 | 97.1 | 28 | 15.3 | 46 | 32 | 0.78 | 33.3 | 52 | 0 | 20.1 | 27.3 | 1.1
567180.084 | 3780 | 40 | 1550 | 50.9 | 50 | 45 | 32 | 28.9 | 23.2 | 70 | 0.05 | 104 | 40.1 | 0.77 | 11.5 | 35.4 | 3.291 | 35.4 | 14.4 | 37 | 28.9 | 468.8 | 4 | 2.203 | 28.2 | 53.1 | 98.4 | 48.35 | 80.32 | 96.3 | 28 | 15.3 | 46 | 32 | 0.784 | 33.3 | 52 | 0 | 19.9 | 27.3 | 1.1
567210.084 | 3810 | 40 | 1549 | 49.8 | 50 | 45 | 32 | 28.8 | 22.7 | 70 | 0.051 | 104 | 40 | 0.77 | 11.5 | 35.2 | 3.26 | 35.2 | 14.4 | 37.1 | 28.8 | 468.8 | 4 | 2.262 | 28.2 | 53.1 | 98.4 | 48.57 | 80.44 | 98.2 | 28 | 15.7 | 46 | 32 | 0.781 | 33.3 | 52 | -16.1 | 20 | 27.3 | 1.1
567240.084 | 3840 | 40 | 1550 | 50.1 | 50 | 45 | 32 | 28.8 | 22.7 | 70 | 0.05 | 104 | 40 | 0.77 | 11.5 | 35 | 3.291 | 35 | 14.4 | 37 | 28.8 | 469 | 4 | 2.274 | 28.2 | 53 | 98.4 | 48.3 | 79.2 | 98.5 | 28 | 15.7 | 46 | 32 | 0.78 | 33.3 | 54 | 0 | 20 | 27.3 | 1.1
567270.084 | 3870 | 40 | 1548 | 49.9 | 50 | 45 | 32 | 28.8 | 23.4 | 70 | 0.05 | 104 | 40.1 | 0.77 | 11.5 | 34.8 | 3.287 | 34.8 | 14.4 | 37 | 28.8 | 469 | 4 | 2.286 | 28.2 | 53 | 98.4 | 48.18 | 79.84 | 97.5 | 28 | 15.3 | 46 | 32 | 0.78 | 33.3 | 52 | 0 | 20 | 27.2 | 1.1
567300.084 | 3900 | 40 | 1550 | 49.7 | 50 | 45 | 32 | 28.9 | 23.3 | 70 | 0.05 | 104 | 40 | 0.769 | 11.5 | 34.6 | 3.306 | 34.6 | 14.4 | 37 | 28.9 | 469.1 | 4 | 2.26 | 28.2 | 53 | 98.4 | 48.13 | 79.26 | 98.4 | 28 | 15.7 | 46 | 32 | 0.786 | 33.3 | 52 | -16.1 | 19.9 | 27.3 | 1.1
567330.084 | 3930 | 40 | 1550 | 50.4 | 50 | 45 | 32.1 | 28.9 | 23.1 | 70 | 0.05 | 104 | 40 | 0.77 | 11.5 | 34.7 | 3.288 | 34.7 | 14.4 | 37.3 | 28.9 | 468.8 | 4 | 2.283 | 28.2 | 53 | 98.4 | 48.12 | 79.33 | 99.6 | 28 | 15.3 | 46 | 32 | 0.778 | 33.3 | 52 | 0 | 20 | 27.2 | 1.1
567360.084 | 3960 | 40 | 1550 | 50 | 50 | 45 | 32 | 28.9 | 22.7 | 70 | 0.05 | 104 | 40 | 0.77 | 11.5 | 35 | 3.277 | 35 | 14.4 | 37 | 28.9 | 468.9 | 4 | 2.245 | 28.2 | 52.9 | 98.4 | 48.56 | 80.14 | 98.9 | 28 | 15.3 | 47 | 32 | 0.782 | 33.3 | 54 | 0 | 19.9 | 27.2 | 1.1
567390.084 | 3990 | 40 | 1549 | 50.1 | 50 | 45 | 32.1 | 28.8 | 23.3 | 70 | 0.05 | 104 | 40 | 0.769 | 11.5 | 34.8 | 3.291 | 34.8 | 14.4 | 37 | 28.8 | 468.6 | 4 | 2.309 | 28.2 | 53 | 98.4 | 48.83 | 78.85 | 100 | 28 | 15.7 | 46 | 32 | 0.781 | 33.3 | 52 | 0 | 20 | 27.2 | 1.1
567420.084 | 4020 | 40 | 1550 | 50.1 | 50 | 45 | 32.1 | 28.9 | 23.7 | 70.1 | 0.05 | 104 | 40 | 0.768 | 11.5 | 34.8 | 3.274 | 34.8 | 14.4 | 37 | 28.9 | 469 | 4 | 2.321 | 28.2 | 53 | 98.4 | 48.24 | 78.89 | 98.3 | 28 | 15.3 | 47 | 32 | 0.778 | 33.3 | 52 | 0 | 19.9 | 27.2 | 1.1
567450.084 | 4050 | 40 | 1550 | 50.1 | 50 | 45 | 32 | 28.8 | 22.7 | 70.1 | 0.051 | 104 | 40 | 0.769 | 11.5 | 35.3 | 3.29 | 35.3 | 14.4 | 37.1 | 28.8 | 468.9 | 4 | 2.346 | 28.2 | 53 | 98.4 | 48 | 80.63 | 94.3 | 28 | 15.7 | 46 | 32 | 0.782 | 32.9 | 54 | 0 | 20 | 27.3 | 1.1
567480.084 | 4080 | 40 | 1550 | 49.9 | 50 | 45 | 32 | 28.8 | 22.9 | 69.9 | 0.05 | 104 | 40 | 0.77 | 11.5 | 35.1 | 3.295 | 35.1 | 14.4 | 36.9 | 28.8 | 468.7 | 4 | 2.251 | 28.3 | 52.9 | 98.4 | 48.22 | 79.51 | 88.2 | 28 | 15.3 | 46 | 32 | 0.783 | 33.3 | 54 | 0 | 19.9 | 27.2 | 1.1
567510.084 | 4110 | 40 | 1550 | 49.8 | 50 | 45 | 32 | 28.8 | 23 | 70 | 0.05 | 104 | 40 | 0.771 | 11.5 | 35.5 | 3.267 | 35.5 | 14.4 | 37.1 | 28.8 | 468.6 | 4 | 2.299 | 28.3 | 53 | 98.4 | 48.36 | 79.08 | 100 | 28 | 15.3 | 46 | 32 | 0.782 | 33.3 | 54 | 0 | 19.9 | 27.2 | 1.1
567540.084 | 4140 | 40 | 1550 | 49.7 | 50 | 45 | 32 | 28.9 | 23.4 | 70.1 | 0.05 | 104 | 40 | 0.77 | 11.5 | 35.3 | 3.298 | 35.3 | 14.4 | 37 | 28.9 | 468.6 | 4 | 2.302 | 28.3 | 53 | 98.4 | 47.62 | 79.16 | 97.8 | 28 | 15.3 | 46 | 32 | 0.778 | 33.3 | 54 | 0 | 19.9 | 27.3 | 1.1
567570.084 | 4170 | 40 | 1549 | 49.3 | 50 | 45.1 | 32 | 28.9 | 22.2 | 69.9 | 0.05 | 104 | 40 | 0.768 | 11.5 | 35.3 | 3.291 | 35.3 | 14.4 | 37.1 | 28.9 | 468.4 | 4 | 2.256 | 28.3 | 53 | 98.4 | 47.7 | 79 | 99.2 | 28 | 15.3 | 46 | 32 | 0.78 | 33.3 | 54 | 0 | 20 | 27.3 | 1.1
567600.084 | 4200 | 40 | 1550 | 49.8 | 50 | 45 | 32 | 28.8 | 23.5 | 70 | 0.05 | 104 | 40 | 0.767 | 11.5 | 35.1 | 3.279 | 35.1 | 14.4 | 37.1 | 28.8 | 468.5 | 4 | 2.324 | 28.3 | 52.9 | 98.4 | 48.15 | 79.75 | 100 | 28 | 15.3 | 46 | 32 | 0.781 | 33.3 | 54 | 0 | 19.9 | 27.2 | 1.1
567630.084 | 4230 | 40 | 1549 | 50.1 | 50 | 45 | 32 | 28.8 | 23.3 | 70.1 | 0.05 | 104 | 39.9 | 0.77 | 11.5 | 34.9 | 3.286 | 34.9 | 14.4 | 36.9 | 28.8 | 468.4 | 4 | 2.328 | 28.3 | 52.9 | 98.4 | 47.74 | 78.84 | 100 | 28 | 15.7 | 47 | 32 | 0.783 | 33.3 | 54 | 0 | 20 | 27.2 | 1.1
567660.084 | 4260 | 40 | 1549 | 50 | 50 | 45 | 32 | 28.9 | 22.9 | 69.9 | 0.05 | 104 | 40 | 0.77 | 11.5 | 34.5 | 3.277 | 34.5 | 14.4 | 37 | 28.9 | 468.2 | 4 | 2.308 | 28.3 | 52.9 | 98.4 | 48.32 | 80.3 | 100 | 28 | 15.3 | 47 | 32 | 0.782 | 33.3 | 54 | 0 | 19.9 | 27.2 | 1.1
567690.084 | 4290 | 40 | 1550 | 50.1 | 50 | 45 | 32 | 28.8 | 23.3 | 70 | 0.05 | 104 | 40 | 0.77 | 11.5 | 34.5 | 3.296 | 34.5 | 14.4 | 37 | 28.8 | 468.2 | 4 | 2.344 | 28.3 | 52.9 | 98.4 | 47.92 | 79.68 | 97.2 | 28 | 15.7 | 47 | 32 | 0.776 | 33.3 | 54 | 0 | 19.9 | 27.2 | 1.1
567720.084 | 4320 | 40 | 1550 | 50 | 50 | 45.1 | 32 | 28.8 | 22.8 | 70 | 0.05 | 104 | 40 | 0.769 | 11.5 | 34.9 | 3.288 | 34.9 | 14.4 | 37 | 28.8 | 468 | 4 | 2.306 | 28.3 | 53 | 98.4 | 47.95 | 79.59 | 96.1 | 28 | 15.3 | 47 | 32 | 0.779 | 33.3 | 54 | 0 | 19.9 | 27.2 | 1.1
567750.084 | 4350 | 40 | 1550 | 49.9 | 50 | 45.1 | 32 | 28.8 | 23.3 | 70 | 0.05 | 104 | 40 | 0.769 | 11.5 | 34.8 | 3.275 | 34.8 | 14.4 | 37.1 | 28.8 | 468.2 | 4 | 2.376 | 28.4 | 52.9 | 98.4 | 47.44 | 78.68 | 95.5 | 28 | 15.3 | 47 | 32 | 0.779 | 33.3 | 52 | 0 | 20 | 27.2 | 1.1
567780.084 | 4380 | 40 | 1550 | 50 | 50 | 45 | 32 | 28.9 | 22.2 | 69.9 | 0.05 | 104 | 40 | 0.77 | 11.5 | 35 | 3.288 | 35 | 14.4 | 37.2 | 28.9 | 468.1 | 4 | 2.357 | 28.3 | 52.9 | 98.4 | 47.51 | 78.92 | 99.4 | 28 | 15.3 | 46 | 32 | 0.781 | 33.3 | 54 | 0 | 19.9 | 27.2 | 1.1
567810.084 | 4410 | 40 | 1550 | 50.3 | 50 | 45 | 32 | 28.8 | 23 | 70 | 0.05 | 104 | 40 | 0.77 | 11.5 | 34.9 | 3.292 | 34.9 | 14.4 | 37.1 | 28.8 | 468 | 4 | 2.306 | 28.3 | 52.9 | 98.4 | 47.72 | 78.47 | 100 | 28 | 15.3 | 46 | 32 | 0.78 | 33.3 | 52 | 0 | 20 | 27.2 | 1.1
567840.084 | 4440 | 40 | 1550 | 49.7 | 50 | 45 | 32 | 28.8 | 23.1 | 70 | 0.05 | 104 | 40 | 0.77 | 11.5 | 34.8 | 3.271 | 34.8 | 14.4 | 37 | 28.8 | 468 | 4 | 2.357 | 28.3 | 52.9 | 98.4 | 47.81 | 79.16 | 100 | 28 | 15.3 | 46 | 32 | 0.777 | 33.3 | 52 | 0 | 19.9 | 27.2 | 1.1
567870.084 | 4470 | 40 | 1551 | 50.6 | 50 | 45 | 32 | 28.8 | 22.4 | 70 | 0.05 | 104 | 40 | 0.769 | 11.5 | 34.8 | 3.266 | 34.8 | 14.4 | 37.1 | 28.8 | 468 | 4 | 2.376 | 28.3 | 52.9 | 98.4 | 47.37 | 79.08 | 100 | 28 | 15.3 | 46 | 32 | 0.782 | 33.3 | 52 | 0 | 20.1 | 27.2 | 1.1
567900.084 | 4500 | 40 | 1551 | 50 | 50 | 45 | 32 | 28.8 | 23.4 | 70 | 0.05 | 104 | 40 | 0.769 | 11.5 | 34.8 | 3.284 | 34.8 | 14.4 | 37.2 | 28.8 | 468 | 4 | 2.433 | 28.3 | 52.9 | 98.4 | 47.5 | 79.46 | 98.3 | 28 | 15.7 | 46 | 32 | 0.781 | 33.3 | 54 | 0 | 19.9 | 27.2 | 1.1
567930.084 | 4530 | 40 | 1549 | 49.3 | 50 | 45 | 32 | 28.9 | 22.9 | 70 | 0.05 | 104 | 40 | 0.77 | 11.5 | 34.9 | 3.259 | 34.9 | 14.4 | 37.1 | 28.9 | 467.7 | 4 | 2.366 | 28.3 | 52.9 | 98.4 | 47.7 | 78.86 | 100 | 28 | 15.3 | 47 | 32 | 0.78 | 33.3 | 52 | 0 | 19.9 | 27.2 | 1.1
567960.084 | 4560 | 40 | 1551 | 49.9 | 50 | 45 | 32 | 28.8 | 22.6 | 70 | 0.05 | 104 | 40 | 0.77 | 11.5 | 34.7 | 3.275 | 34.7 | 14.4 | 37.1 | 28.8 | 467.8 | 4 | 2.389 | 28.4 | 52.9 | 98.4 | 47.47 | 79.05 | 94.7 | 28 | 15.3 | 46 | 32 | 0.777 | 33.3 | 52 | 0 | 19.9 | 27.2 | 1.1
567990.084 | 4590 | 40 | 1550 | 50 | 50 | 45 | 32 | 28.8 | 23.1 | 70 | 0.05 | 104 | 40 | 0.77 | 11.5 | 34.6 | 3.265 | 34.6 | 14.4 | 37.1 | 28.8 | 467.7 | 4 | 2.353 | 28.3 | 52.9 | 98.4 | 47.23 | 79.09 | 100 | 28 | 15.3 | 46 | 32 | 0.781 | 33.3 | 54 | -16.1 | 20 | 27.1 | 1.1
568020.084 | 4620 | 40 | 1549 | 49.8 | 50 | 45 | 32 | 28.7 | 22.8 | 70 | 0.05 | 104 | 40 | 0.769 | 11.5 | 35 | 3.281 | 35 | 14.4 | 37.3 | 28.7 | 467.6 | 4 | 2.377 | 28.4 | 52.9 | 98.4 | 47.3 | 78.85 | 99.4 | 28 | 15.3 | 46 | 32 | 0.776 | 33.3 | 52 | 0 | 19.9 | 27.2 | 1.1
568050.084 | 4650 | 40 | 1550 | 50 | 50 | 45 | 32 | 28.9 | 23.1 | 70 | 0.05 | 104 | 40 | 0.77 | 11.5 | 35.2 | 3.269 | 35.2 | 14.4 | 37 | 28.9 | 467.8 | 4 | 2.377 | 28.5 | 52.9 | 98.4 | 47.27 | 78.31 | 97.5 | 28 | 15.3 | 46 | 32 | 0.779 | 33.3 | 54 | 0 | 19.9 | 27.2 | 1.1
568080.084 | 4680 | 40 | 1550 | 49.4 | 50 | 45 | 31.9 | 28.8 | 23.6 | 70 | 0.05 | 104 | 40 | 0.769 | 11.5 | 34.9 | 3.27 | 34.9 | 14.4 | 37 | 28.8 | 467.7 | 4 | 2.382 | 28.4 | 52.9 | 98.4 | 47.63 | 79.06 | 96.2 | 28 | 15.3 | 47 | 32 | 0.782 | 33.3 | 54 | 0 | 19.9 | 27.2 | 1.1
568110.084 | 4710 | 40 | 1551 | 50.3 | 50 | 45 | 32 | 28.9 | 24.3 | 70 | 0.05 | 104 | 40 | 0.77 | 11.5 | 34.8 | 3.298 | 34.8 | 14.4 | 37.2 | 28.9 | 467.7 | 4 | 2.445 | 28.4 | 52.9 | 98.4 | 47.33 | 79.36 | 93.8 | 28 | 15.3 | 46 | 32 | 0.786 | 33.3 | 54 | 0 | 19.9 | 27.3 | 1.1
568140.084 | 4740 | 40 | 1551 | 50.4 | 50 | 45 | 32 | 28.8 | 22.6 | 70 | 0.05 | 104 | 40 | 0.77 | 11.5 | 34.9 | 3.281 | 34.9 | 14.4 | 37.2 | 28.8 | 467.5 | 3.9 | 2.435 | 28.4 | 52.9 | 98.4 | 47.78 | 78.85 | 94.1 | 28 | 15.3 | 46 | 32 | 0.783 | 33.3 | 54 | 0 | 19.9 | 27.2 | 1.1
568170.084 | 4770 | 40 | 1549 | 50.3 | 50 | 45 | 32 | 28.8 | 22.2 | 70 | 0.05 | 104 | 40 | 0.769 | 11.5 | 34.9 | 3.278 | 34.9 | 14.4 | 37.2 | 28.8 | 467.3 | 3.9 | 2.389 | 28.4 | 52.9 | 98.4 | 47.64 | 78.4 | 98.3 | 28 | 15.3 | 46 | 32 | 0.779 | 33.3 | 52 | 0 | 20.1 | 27.1 | 1.1
568200.084 | 4800 | 40 | 1550 | 50 | 50 | 45 | 32 | 28.8 | 24.6 | 70 | 0.05 | 104 | 40 | 0.769 | 11.5 | 35 | 3.287 | 35 | 14.4 | 37.3 | 28.8 | 467.4 | 3.9 | 2.469 | 28.4 | 52.8 | 98.4 | 47.48 | 79.77 | 95.5 | 28 | 15.3 | 46 | 32 | 0.78 | 33.3 | 52 | -16.1 | 20 | 27.2 | 1.1
568230.084 | 4830 | 40 | 1551 | 50 | 50 | 45 | 32 | 28.9 | 23.6 | 70 | 0.05 | 104 | 40 | 0.77 | 11.5 | 35 | 3.27 | 35 | 14.4 | 36.8 | 28.9 | 467.5 | 3.9 | 2.43 | 28.4 | 52.8 | 98.4 | 47.57 | 79.45 | 95.5 | 28 | 15.3 | 46 | 32 | 0.779 | 33.3 | 52 | 0 | 20.1 | 27.2 | 1.1
568260.084 | 4860 | 40 | 1550 | 50.1 | 50 | 45 | 32 | 28.8 | 24.1 | 70.1 | 0.05 | 104 | 40 | 0.77 | 11.5 | 35.3 | 3.255 | 35.3 | 14.4 | 37.5 | 28.8 | 467.4 | 4 | 2.462 | 28.4 | 52.8 | 98.4 | 47.36 | 78.87 | 100 | 28 | 15.7 | 46 | 32 | 0.78 | 33.3 | 54 | 0 | 19.9 | 27.2 | 1.1
568290.084 | 4890 | 40 | 1550 | 49.9 | 50 | 45 | 32 | 28.8 | 23.6 | 70 | 0.05 | 104 | 40 | 0.77 | 11.5 | 35.5 | 3.273 | 35.5 | 14.4 | 37.2 | 28.8 | 467.4 | 3.9 | 2.44 | 28.5 | 52.8 | 98.4 | 47.25 | 79.57 | 100 | 28 | 15.3 | 46 | 32 | 0.781 | 33.3 | 52 | 0 | 19.9 | 27.2 | 1.1
568320.084 | 4920 | 40 | 1550 | 49.9 | 50 | 45 | 32 | 28.8 | 22.9 | 70 | 0.05 | 104 | 40 | 0.77 | 11.5 | 35.3 | 3.271 | 35.3 | 14.4 | 37.2 | 28.8 | 467.3 | 3.9 | 2.462 | 28.5 | 52.8 | 98.4 | 47.37 | 78.51 | 99.7 | 28 | 15.3 | 46 | 32 | 0.78 | 33.3 | 51 | 0 | 20 | 27.2 | 1.1
568350.084 | 4950 | 40 | 1550 | 50 | 50 | 45 | 32 | 28.8 | 21 | 70 | 0.05 | 104 | 39.9 | 0.769 | 11.5 | 35.4 | 3.278 | 35.4 | 14.4 | 37.2 | 28.8 | 467.3 | 3.9 | 2.471 | 28.5 | 52.8 | 98.4 | 47.87 | 79.47 | 93.9 | 28 | 15.3 | 46 | 32 | 0.783 | 33.3 | 52 | 0 | 19.9 | 27.2 | 1.1
568380.084 | 4980 | 40 | 1550 | 49.4 | 50 | 45 | 32 | 28.7 | 22.8 | 70 | 0.05 | 104 | 40 | 0.769 | 11.5 | 35.2 | 3.28 | 35.2 | 14.4 | 37.4 | 28.7 | 467.2 | 3.9 | 2.471 | 28.4 | 52.8 | 98.4 | 47.7 | 78.44 | 96.3 | 28 | 15.3 | 46 | 32 | 0.779 | 33.3 | 54 | 0 | 19.9 | 27.1 | 1.1
568410.084 | 5010 | 40 | 1551 | 49.6 | 50 | 45 | 32 | 28.8 | 23.2 | 70 | 0.05 | 104 | 40 | 0.77 | 11.4 | 35.4 | 3.286 | 35.4 | 14.4 | 37.3 | 28.8 | 467.2 | 4 | 2.427 | 28.4 | 52.8 | 98.4 | 47.43 | 79.03 | 95 | 28 | 15.3 | 46 | 32 | 0.782 | 33.3 | 52 | 0 | 20 | 27.2 | 1.1
568440.084 | 5040 | 40 | 1550 | 49.4 | 50 | 45 | 32 | 28.9 | 23.1 | 70 | 0.05 | 104 | 40 | 0.77 | 11.4 | 35.4 | 3.263 | 35.4 | 14.4 | 37.2 | 28.9 | 467 | 4 | 2.411 | 28.5 | 52.8 | 98.4 | 47.86 | 79.49 | 95.4 | 28 | 15.3 | 46 | 32 | 0.783 | 33.3 | 52 | 0 | 19.9 | 27.3 | 1.1
568470.084 | 5070 | 40 | 1550 | 49.9 | 50 | 45 | 32 | 28.9 | 22.7 | 70 | 0.05 | 104 | 40 | 0.771 | 11.4 | 35.3 | 3.256 | 35.3 | 14.4 | 37.5 | 28.9 | 467.1 | 3.9 | 2.462 | 28.5 | 52.8 | 98.4 | 47.62 | 80.19 | 99.6 | 28 | 15.3 | 46 | 32 | 0.777 | 33.3 | 54 | 0 | 20.1 | 27.3 | 1.1
568500.084 | 5100 | 40 | 1552 | 49.2 | 50 | 45 | 32 | 28.7 | 23.6 | 70 | 0.05 | 104 | 40 | 0.769 | 11.4 | 34.9 | 3.27 | 34.9 | 14.4 | 37 | 28.7 | 467.2 | 3.9 | 2.545 | 28.5 | 52.8 | 98.4 | 47.89 | 79.99 | 96.4 | 28 | 15.7 | 46 | 32 | 0.781 | 33.3 | 54 | 0 | 19.9 | 27.2 | 1.1
568530.084 | 5130 | 40 | 1550 | 49.6 | 50 | 45 | 32 | 28.8 | 23.8 | 70 | 0.05 | 104 | 40 | 0.769 | 11.4 | 35.5 | 3.255 | 35.5 | 14.4 | 36.9 | 28.8 | 467 | 3.9 | 2.567 | 28.5 | 52.8 | 98.4 | 47.65 | 79.57 | 94.3 | 28 | 15.7 | 47 | 32 | 0.781 | 33.3 | 54 | 0 | 20.1 | 27.2 | 1.1
568560.084 | 5160 | 40 | 1551 | 50.3 | 50 | 45 | 32.1 | 28.9 | 24 | 70 | 0.05 | 104 | 40 | 0.769 | 11.5 | 35.3 | 3.275 | 35.3 | 14.4 | 37.1 | 28.9 | 466.8 | 3.9 | 2.49 | 28.5 | 52.8 | 98.4 | 48.01 | 79.94 | 96.1 | 28 | 15.3 | 47 | 32 | 0.783 | 33.3 | 52 | 0 | 19.9 | 27.3 | 1.1
568590.084 | 5190 | 40 | 1550 | 49.7 | 50 | 45 | 32 | 28.9 | 23.1 | 70 | 0.05 | 104 | 40 | 0.77 | 11.5 | 35.3 | 3.251 | 35.3 | 14.4 | 37 | 28.9 | 466.8 | 3.9 | 2.464 | 28.5 | 52.8 | 98.4 | 48.03 | 79.24 | 96.1 | 28 | 15.3 | 46 | 32 | 0.781 | 33.3 | 54 | 0 | 19.9 | 27.2 | 1.1
568620.084 | 5220 | 40 | 1549 | 49.9 | 50 | 45 | 32.1 | 28.8 | 22.3 | 70.1 | 0.05 | 104 | 40 | 0.77 | 11.5 | 35.1 | 3.267 | 35.1 | 14.4 | 37.2 | 28.8 | 466.8 | 3.9 | 2.457 | 28.5 | 52.8 | 98.4 | 47.81 | 78.43 | 93.1 | 28 | 15.3 | 46 | 32 | 0.781 | 33.3 | 52 | 0 | 19.9 | 27.2 | 1.1
568650.084 | 5250 | 40 | 1550 | 49.8 | 50 | 45 | 32.1 | 28.8 | 22.3 | 70 | 0.05 | 104 | 39.9 | 0.769 | 11.5 | 35.7 | 3.253 | 35.7 | 14.4 | 37.1 | 28.8 | 466.9 | 4 | 2.424 | 28.5 | 52.8 | 98.4 | 48.11 | 79.55 | 99.2 | 28 | 15.3 | 46 | 32 | 0.78 | 33.3 | 54 | 0 | 20.1 | 27.2 | 1.1
568680.084 | 5280 | 40 | 1550 | 49.6 | 50 | 45 | 32.1 | 28.7 | 22.9 | 70 | 0.05 | 104 | 40 | 0.77 | 11.5 | 35.7 | 3.27 | 35.7 | 14.4 | 36.8 | 28.7 | 466.9 | 4 | 2.487 | 28.5 | 52.8 | 98.4 | 47.56 | 80.46 | 91.3 | 28 | 15.3 | 47 | 32 | 0.781 | 33.3 | 52 | 0 | 19.9 | 27.2 | 1.1
568710.084 | 5310 | 40 | 1550 | 49.2 | 50 | 45 | 32 | 28.9 | 23.4 | 70 | 0.05 | 104 | 40 | 0.77 | 11.5 | 35.2 | 3.251 | 35.2 | 14.4 | 37.2 | 28.9 | 466.9 | 3.9 | 2.492 | 28.5 | 52.8 | 98.4 | 47.59 | 79.93 | 100 | 28 | 15.3 | 47 | 32 | 0.78 | 33.3 | 52 | 0 | 20 | 27.3 | 1.1
568740.084 | 5340 | 40 | 1551 | 50.1 | 50 | 45 | 32 | 28.8 | 23.6 | 70 | 0.05 | 104 | 40 | 0.77 | 11.5 | 35.5 | 3.249 | 35.5 | 14.4 | 36.9 | 28.8 | 466.8 | 3.9 | 2.488 | 28.5 | 52.8 | 98.4 | 47.43 | 79.86 | 100 | 28 | 15.7 | 47 | 32 | 0.779 | 33.3 | 54 | 0 | 19.9 | 27.3 | 1.1
568770.084 | 5370 | 40 | 1551 | 49.7 | 50 | 45 | 32 | 28.8 | 23.6 | 70 | 0.05 | 104 | 40 | 0.77 | 11.5 | 35.4 | 3.272 | 35.4 | 14.4 | 37.1 | 28.8 | 466.8 | 3.9 | 2.584 | 28.5 | 52.8 | 98.4 | 47.7 | 80.12 | 92.5 | 28 | 15.3 | 47 | 32 | 0.783 | 33.3 | 54 | 0 | 20 | 27.3 | 1.1
568800.084 | 5400 | 40 | 1550 | 50.1 | 50 | 45 | 32 | 28.9 | 23.5 | 70 | 0.05 | 104 | 40 | 0.77 | 11.5 | 35.4 | 3.254 | 35.4 | 14.4 | 37.1 | 28.9 | 466.6 | 3.9 | 2.607 | 28.5 | 52.8 | 98.4 | 47.37 | 79.14 | 94.4 | 28 | 15.3 | 47 | 32 | 0.782 | 33.3 | 54 | 0 | 20 | 27.3 | 1.1
568830.084 | 5430 | 40 | 1549 | 49.7 | 50 | 45 | 32 | 28.8 | 23.3 | 70 | 0.05 | 104 | 40 | 0.769 | 11.5 | 35.2 | 3.264 | 35.2 | 14.4 | 37.4 | 28.8 | 466.5 | 3.9 | 2.571 | 28.5 | 52.8 | 98.4 | 47.09 | 79.72 | 97 | 28 | 15.3 | 47 | 32 | 0.78 | 33.3 | 52 | 0 | 20 | 27.2 | 1.1
568860.084 | 5460 | 40 | 1550 | 49.3 | 50 | 45 | 32 | 28.8 | 23.5 | 70 | 0.05 | 104 | 40 | 0.77 | 11.5 | 35.1 | 3.248 | 35.1 | 14.4 | 37.5 | 28.8 | 466.5 | 4 | 2.551 | 28.5 | 52.8 | 98.4 | 47.6 | 79.8 | 98.2 | 28 | 15.3 | 47 | 32 | 0.782 | 33.3 | 52 | -16.1 | 19.9 | 27.2 | 1.1
568890.084 | 5490 | 40 | 1550 | 49.7 | 50 | 45.1 | 32 | 28.8 | 22.5 | 70 | 0.05 | 104 | 40 | 0.77 | 11.5 | 35.2 | 3.257 | 35.2 | 14.4 | 37.5 | 28.8 | 466.6 | 4 | 2.564 | 28.5 | 52.8 | 98.4 | 47.07 | 78.42 | 94.5 | 28 | 15.3 | 47 | 32 | 0.783 | 33.3 | 54 | 0 | 20 | 27.2 | 1.1
568920.084 | 5520 | 40 | 1551 | 52.1 | 50 | 45.1 | 32 | 28.8 | 23 | 70 | 0.048 | 104.1 | 40.1 | 0.769 | 11.5 | 35.1 | 3.386 | 35.1 | 14.4 | 37.4 | 28.8 | 466.7 | 4.2 | 2.612 | 28.5 | 54.2 | 98.4 | 47.48 | 78.8 | 91.5 | 27.5 | 15.7 | 47 | 32 | 0.779 | 34.5 | 55 | -16.1 | 19.9 | 27.2 | 1.1
568950.084 | 5550 | 40 | 1540 | 50.4 | 50 | 45.1 | 32 | 28.9 | 23.2 | 70 | 0.049 | 103.9 | 40 | 0.77 | 11.5 | 35.6 | 3.263 | 35.6 | 14.4 | 37.5 | 28.9 | 465.5 | 4 | 2.554 | 28.5 | 53.2 | 98.4 | 47.09 | 78.66 | 100 | 28 | 15.3 | 47 | 32 | 0.781 | 33.3 | 52 | 0 | 20 | 27.3 | 1.1
568980.084 | 5580 | 40 | 1548 | 49.9 | 50 | 45.1 | 32 | 28.9 | 21.6 | 70.1 | 0.05 | 104 | 39.9 | 0.769 | 11.5 | 35.4 | 3.271 | 35.4 | 14.4 | 37.5 | 28.9 | 466.2 | 4 | 2.548 | 28.5 | 52.9 | 98.4 | 46.82 | 79.64 | 97.5 | 28 | 15.3 | 47 | 32 | 0.78 | 33.3 | 52 | 0 | 19.8 | 27.3 | 1.1
569010.084 | 5610 | 40 | 1550 | 49.7 | 50 | 45.1 | 32 | 28.8 | 22.1 | 70 | 0.05 | 104 | 40 | 0.77 | 11.5 | 35.3 | 3.274 | 35.3 | 14.4 | 37.4 | 28.8 | 466.3 | 4 | 2.587 | 28.5 | 52.9 | 98.4 | 46.7 | 78.92 | 100 | 28 | 15.3 | 47 | 32 | 0.784 | 33.3 | 52 | -16.1 | 20 | 27.1 | 1.1
569040.084 | 5640 | 40 | 1550 | 50.1 | 50 | 45.1 | 32 | 28.8 | 23.4 | 70 | 0.05 | 104 | 40 | 0.769 | 11.5 | 35.5 | 3.267 | 35.5 | 14.4 | 37.3 | 28.8 | 466.3 | 4 | 2.629 | 28.5 | 52.9 | 98.4 | 47 | 79.03 | 100 | 28 | 15.3 | 47 | 32 | 0.782 | 33.3 | 54 | 0 | 19.9 | 27.1 | 1.1
569070.084 | 5670 | 40 | 1550 | 50.2 | 50 | 45 | 32 | 28.8 | 23.3 | 70 | 0.05 | 104 | 40 | 0.771 | 11.5 | 35.9 | 3.268 | 35.9 | 14.4 | 37.6 | 28.8 | 466.2 | 4 | 2.628 | 28.5 | 52.9 | 98.4 | 46.91 | 77.66 | 100 | 28 | 15.3 | 47 | 32 | 0.78 | 32.9 | 54 | 0 | 19.9 | 27.2 | 1.1
569100.084 | 5700 | 40 | 1549 | 49.8 | 50 | 45.1 | 32 | 28.9 | 23.6 | 70 | 0.05 | 104 | 40 | 0.77 | 11.5 | 35.8 | 3.26 | 35.8 | 14.4 | 37.8 | 28.9 | 466.3 | 4 | 2.597 | 28.6 | 52.9 | 98.4 | 46.71 | 79.08 | 100 | 28 | 15.3 | 47 | 32 | 0.777 | 33.3 | 54 | 0 | 20.1 | 27.3 | 1.1
569130.084 | 5730 | 40 | 1550 | 49.6 | 50 | 45.1 | 32 | 28.8 | 22.8 | 70 | 0.05 | 104 | 40 | 0.769 | 11.5 | 35.7 | 3.255 | 35.7 | 14.4 | 37.7 | 28.8 | 466.4 | 4 | 2.615 | 28.6 | 52.9 | 98.4 | 46.6 | 79.19 | 95.9 | 28 | 15.3 | 47 | 32 | 0.783 | 33.3 | 52 | 0 | 20.1 | 27.2 | 1.1
569160.084 | 5760 | 40 | 1550 | 49.8 | 50 | 45.1 | 32 | 28.7 | 23.7 | 70 | 0.05 | 104 | 40 | 0.77 | 11.5 | 35.6 | 3.277 | 35.6 | 14.4 | 37.8 | 28.7 | 466.3 | 4 | 2.593 | 28.6 | 52.9 | 98.4 | 46.33 | 78.17 | 97.6 | 28 | 15.3 | 47 | 32 | 0.778 | 33.3 | 54 | 0 | 19.9 | 27.1 | 1.1
569190.084 | 5790 | 40 | 1551 | 49.9 | 50 | 45.1 | 32 | 28.8 | 22.6 | 70 | 0.05 | 104 | 40 | 0.769 | 11.5 | 36.3 | 3.285 | 36.3 | 14.4 | 37.7 | 28.8 | 466.1 | 4 | 2.596 | 28.6 | 52.9 | 98.4 | 46.44 | 78.47 | 95.6 | 28 | 15.7 | 47 | 32 | 0.78 | 33.3 | 52 | 0 | 19.9 | 27.1 | 1.1
569220.084 | 5820 | 40 | 1549 | 49.7 | 50 | 45.1 | 32 | 28.7 | 23 | 70 | 0.05 | 104 | 40 | 0.77 | 11.5 | 35.8 | 3.27 | 35.8 | 14.4 | 37.8 | 28.7 | 466 | 4 | 2.684 | 28.6 | 52.9 | 98.4 | 45.8 | 79.3 | 95.9 | 28 | 15.7 | 47 | 32 | 0.778 | 33.3 | 54 | 0 | 19.9 | 27.2 | 1.1
569250.084 | 5850 | 40 | 1551 | 49.3 | 50 | 45.1 | 32 | 28.7 | 22.7 | 70.1 | 0.05 | 104 | 39.9 | 0.77 | 11.5 | 35.7 | 3.245 | 35.7 | 14.4 | 37.7 | 28.7 | 466 | 4 | 2.647 | 28.6 | 52.9 | 98.4 | 45.85 | 79.32 | 100 | 28 | 15.3 | 47 | 32 | 0.781 | 33.3 | 52 | 0 | 20.1 | 27.1 | 1.1
569280.084 | 5880 | 40 | 1550 | 50.2 | 50 | 45 | 32 | 28.8 | 23.5 | 69.9 | 0.05 | 104 | 40 | 0.769 | 11.5 | 35.5 | 3.282 | 35.5 | 14.4 | 37.7 | 28.8 | 466 | 4 | 2.712 | 28.6 | 52.9 | 98.4 | 46.31 | 78.68 | 100 | 28 | 15.3 | 47 | 32 | 0.78 | 33.3 | 52 | 0 | 19.9 | 27.1 | 1.1
569310.084 | 5910 | 40 | 1549 | 50.4 | 50 | 45 | 32 | 28.9 | 23.4 | 70.1 | 0.05 | 104 | 40 | 0.769 | 11.5 | 35.7 | 3.279 | 35.7 | 14.4 | 37.7 | 28.9 | 465.7 | 4 | 2.661 | 28.6 | 52.9 | 98.4 | 46.11 | 78.01 | 96.3 | 28 | 15.3 | 47 | 32 | 0.78 | 33.3 | 54 | 0 | 20 | 27.2 | 1.1
569340.084 | 5940 | 40 | 1550 | 49.7 | 50 | 45 | 32.1 | 28.8 | 23.2 | 70 | 0.05 | 104 | 40 | 0.77 | 11.5 | 35.7 | 3.27 | 35.7 | 14.4 | 37.7 | 28.8 | 465.9 | 4 | 2.734 | 28.6 | 52.9 | 98.4 | 46.1 | 79.29 | 98.1 | 28 | 15.3 | 47 | 32 | 0.778 | 33.3 | 54 | 0 | 19.9 | 27.2 | 1.1
569370.084 | 5970 | 40 | 1551 | 49.7 | 50 | 45 | 32 | 28.7 | 23.2 | 69.9 | 0.05 | 104 | 40 | 0.77 | 11.5 | 35.9 | 3.28 | 35.9 | 14.4 | 37.9 | 28.7 | 466 | 4 | 2.702 | 28.6 | 52.8 | 98.4 | 46.17 | 78.17 | 100 | 28 | 15.3 | 47 | 32 | 0.781 | 33.3 | 52 | 0 | 19.9 | 27.1 | 1.1
569400.084 | 6000 | 40 | 1549 | 50.2 | 50 | 45 | 32 | 28.8 | 22.8 | 70 | 0.05 | 104 | 39.9 | 0.771 | 11.5 | 36 | 3.258 | 36 | 14.4 | 37.8 | 28.8 | 465.9 | 4 | 2.733 | 28.7 | 52.9 | 98.4 | 46.02 | 79.25 | 91.2 | 28 | 15.3 | 46 | 32 | 0.78 | 33.3 | 54 | 0 | 19.9 | 27.1 | 1.1
569430.084 | 6030 | 40 | 1551 | 49.9 | 50 | 45 | 32 | 28.7 | 22 | 70.1 | 0.05 | 104 | 40 | 0.77 | 11.5 | 36.1 | 3.256 | 36.1 | 14.4 | 37.7 | 28.7 | 465.9 | 4 | 2.674 | 28.6 | 52.9 | 98.4 | 45.59 | 78.69 | 96.8 | 28 | 15.3 | 46 | 32 | 0.782 | 33.3 | 52 | 0 | 20 | 27.1 | 1.1
569460.084 | 6060 | 40 | 1550 | 49.8 | 50 | 45 | 32 | 28.8 | 23.1 | 70 | 0.05 | 104 | 40 | 0.77 | 11.5 | 36.4 | 3.278 | 36.4 | 14.4 | 37.9 | 28.8 | 465.9 | 4 | 2.667 | 28.7 | 52.9 | 98.4 | 46.2 | 78.78 | 100 | 28 | 15.3 | 47 | 32 | 0.782 | 33.3 | 54 | 0 | 19.9 | 27.1 | 1.1
569490.084 | 6090 | 40 | 1548 | 49.7 | 50 | 45 | 32 | 28.8 | 23.2 | 70 | 0.05 | 104 | 40 | 0.77 | 11.5 | 37 | 3.298 | 37 | 14.4 | 37.9 | 28.8 | 465.7 | 4 | 2.745 | 28.7 | 53 | 98.4 | 45.99 | 78.21 | 96.3 | 28 | 15.3 | 47 | 32 | 0.781 | 33.3 | 54 | 0 | 19.9 | 27.1 | 1.1
569520.084 | 6120 | 40 | 1551 | 50.1 | 50 | 45 | 32 | 28.7 | 23.1 | 70 | 0.05 | 104 | 40 | 0.771 | 11.5 | 36.3 | 3.257 | 36.3 | 14.4 | 37.9 | 28.7 | 465.8 | 4 | 2.781 | 28.7 | 52.9 | 98.4 | 45.99 | 78.52 | 93.1 | 28 | 15.3 | 47 | 32 | 0.785 | 33.3 | 52 | -16.1 | 19.9 | 27.1 | 1.1
569550.084 | 6150 | 40 | 1549 | 50.1 | 50 | 45 | 32 | 28.8 | 23.6 | 70 | 0.05 | 104 | 40 | 0.77 | 11.5 | 36.4 | 3.26 | 36.4 | 14.4 | 37.9 | 28.8 | 465.6 | 4 | 2.789 | 28.7 | 52.9 | 98.4 | 45.89 | 79.42 | 95.1 | 28 | 15.3 | 46 | 32 | 0.78 | 33.3 | 54 | 0 | 19.9 | 27.1 | 1.1
569580.084 | 6180 | 40 | 1550 | 50.1 | 50 | 45 | 32 | 28.8 | 23.6 | 70 | 0.05 | 104 | 40 | 0.77 | 11.5 | 36.2 | 3.282 | 36.2 | 14.4 | 38.1 | 28.8 | 465.6 | 4 | 2.725 | 28.7 | 52.9 | 98.4 | 45.76 | 78.76 | 100 | 28 | 15.3 | 46 | 32 | 0.779 | 33.3 | 52 | 0 | 20 | 27.2 | 1.1
569610.084 | 6210 | 40 | 1550 | 50.1 | 50 | 45 | 31.9 | 28.8 | 23 | 70 | 0.05 | 104 | 40 | 0.769 | 11.5 | 35.9 | 3.271 | 35.9 | 14.4 | 37.8 | 28.8 | 465.6 | 4 | 2.77 | 28.7 | 52.9 | 98.4 | 46.02 | 78.72 | 100 | 28 | 15.3 | 46 | 32 | 0.782 | 33.3 | 54 | 0 | 20.1 | 27.1 | 1.1
569640.084 | 6240 | 40 | 1551 | 50.1 | 50 | 45 | 32 | 28.7 | 23.2 | 70 | 0.05 | 104 | 40 | 0.77 | 11.5 | 35.8 | 3.244 | 35.8 | 14.4 | 38 | 28.7 | 465.8 | 4 | 2.771 | 28.7 | 52.9 | 98.4 | 45.97 | 79.31 | 100 | 28 | 15.3 | 46 | 32 | 0.783 | 33.3 | 52 | 0 | 19.9 | 27 | 1.1
569670.084 | 6270 | 40 | 1550 | 50 | 50 | 45 | 32 | 28.7 | 22.8 | 70 | 0.05 | 104 | 39.9 | 0.77 | 11.5 | 36.3 | 3.253 | 36.3 | 14.4 | 38 | 28.7 | 465.6 | 4 | 2.727 | 28.7 | 52.9 | 98.4 | 45.99 | 78.26 | 100 | 28 | 15.3 | 47 | 32 | 0.782 | 33.3 | 54 | 0 | 20 | 27.1 | 1.1
569700.084 | 6300 | 40 | 1550 | 50.1 | 50 | 45 | 32 | 28.8 | 22.7 | 70 | 0.049 | 104 | 39.9 | 0.77 | 11.5 | 36.1 | 3.268 | 36.1 | 14.4 | 37.9 | 28.8 | 465.4 | 4 | 2.764 | 28.7 | 52.9 | 98.4 | 45.65 | 79.17 | 100 | 28 | 15.3 | 46 | 32 | 0.781 | 32.9 | 54 | 0 | 19.9 | 27.1 | 1.1
569730.084 | 6330 | 40 | 1549 | 49.9 | 50 | 45 | 32 | 28.6 | 22.6 | 70 | 0.05 | 104 | 39.9 | 0.77 | 11.5 | 35.9 | 3.272 | 35.9 | 14.4 | 37.9 | 28.6 | 465.4 | 4 | 2.856 | 28.7 | 52.9 | 98.4 | 46.05 | 78.2 | 94.2 | 28 | 15.3 | 47 | 32 | 0.781 | 33.3 | 52 | 0 | 20 | 27 | 1.1
569760.084 | 6360 | 40 | 1550 | 49.4 | 50 | 45.1 | 32 | 28.7 | 22.9 | 70 | 0.05 | 104 | 39.9 | 0.769 | 11.5 | 36.1 | 3.267 | 36.1 | 14.4 | 37.9 | 28.7 | 465.3 | 4 | 2.833 | 28.7 | 52.9 | 98.4 | 45.52 | 78.69 | 96.5 | 28 | 15.3 | 47 | 32 | 0.775 | 33.3 | 54 | 0 | 20 | 27.1 | 1.1
569790.084 | 6390 | 40 | 1551 | 49.9 | 50 | 45 | 32 | 28.9 | 22.4 | 70 | 0.05 | 104 | 40 | 0.769 | 11.4 | 35.6 | 3.293 | 35.6 | 14.4 | 37.8 | 28.9 | 465.3 | 4 | 2.825 | 28.7 | 52.9 | 98.4 | 46.21 | 79.9 | 95.5 | 28 | 15.3 | 46 | 32 | 0.783 | 33.3 | 52 | 0 | 20 | 27.3 | 1.1
569820.084 | 6420 | 40 | 1551 | 50.6 | 50 | 45 | 32 | 28.7 | 23.1 | 70 | 0.05 | 104 | 40 | 0.769 | 11.4 | 35.4 | 3.277 | 35.4 | 14.4 | 37.8 | 28.7 | 465.2 | 4 | 2.801 | 28.7 | 52.8 | 98.4 | 45.36 | 79.1 | 100 | 28 | 15.3 | 47 | 32 | 0.78 | 33.3 | 52 | 0 | 20 | 27.1 | 1.1
569850.084 | 6450 | 40 | 1550 | 49.8 | 50 | 45 | 32 | 28.7 | 23.4 | 70 | 0.05 | 104 | 40 | 0.77 | 11.5 | 35.3 | 3.279 | 35.3 | 14.4 | 37.9 | 28.7 | 465.1 | 4 | 2.808 | 28.7 | 52.9 | 98.4 | 45.87 | 77.06 | 96.1 | 28 | 15.3 | 46 | 32 | 0.781 | 32.9 | 54 | 0 | 19.9 | 27.1 | 1.1
569880.084 | 6480 | 40 | 1550 | 50.1 | 50 | 45 | 32 | 28.8 | 23.8 | 70 | 0.05 | 104 | 39.9 | 0.77 | 11.4 | 35.4 | 3.268 | 35.4 | 14.4 | 37.6 | 28.8 | 465.3 | 4 | 2.901 | 28.7 | 52.9 | 98.4 | 45.39 | 79.19 | 94.7 | 28 | 15.3 | 46 | 32 | 0.778 | 33.3 | 52 | 0 | 19.9 | 27.2 | 1.1
569910.084 | 6510 | 40 | 1549 | 50 | 50 | 45 | 32 | 28.7 | 22.7 | 70 | 0.05 | 104 | 40 | 0.769 | 11.5 | 35.5 | 3.29 | 35.5 | 14.4 | 37.6 | 28.7 | 465.1 | 4 | 2.788 | 28.7 | 52.9 | 98.4 | 45.52 | 78.61 | 99.1 | 28 | 15.3 | 47 | 32 | 0.781 | 33.3 | 54 | 0 | 20 | 27.1 | 1.1
569940.084 | 6540 | 40 | 1549 | 49.9 | 50 | 45 | 32 | 28.7 | 22.9 | 70 | 0.05 | 104 | 40.1 | 0.77 | 11.5 | 35.4 | 3.282 | 35.4 | 14.4 | 37.7 | 28.7 | 465.2 | 4 | 2.846 | 28.7 | 52.9 | 98.4 | 45.72 | 78.32 | 92.9 | 28 | 15.7 | 46 | 32 | 0.781 | 33.3 | 52 | 0 | 19.9 | 27.1 | 1.1
569970.084 | 6570 | 40 | 1550 | 49.7 | 50 | 45 | 32 | 28.8 | 22.3 | 70 | 0.05 | 104 | 40.1 | 0.77 | 11.4 | 35.3 | 3.263 | 35.3 | 14.4 | 37.8 | 28.8 | 465.3 | 4 | 2.839 | 28.7 | 52.9 | 98.4 | 45.82 | 79.4 | 100 | 28 | 15.3 | 47 | 32 | 0.778 | 33.3 | 54 | 0 | 19.9 | 27.1 | 1.1
570000.084 | 6600 | 40 | 1549 | 49.5 | 50 | 45 | 32 | 28.7 | 23.5 | 70 | 0.05 | 104 | 40 | 0.769 | 11.5 | 35.2 | 3.28 | 35.2 | 14.4 | 37.8 | 28.7 | 465.1 | 4 | 2.906 | 28.7 | 52.9 | 98.4 | 45.47 | 78.5 | 98.8 | 28 | 15.3 | 47 | 32 | 0.779 | 33.3 | 52 | 0 | 19.9 | 27 | 1.1
570030.084 | 6630 | 40 | 1551 | 50.3 | 50 | 45 | 32 | 28.7 | 22.9 | 70 | 0.05 | 104 | 40.1 | 0.771 | 11.4 | 35.4 | 3.252 | 35.4 | 14.4 | 37.8 | 28.7 | 465.3 | 4 | 2.917 | 28.7 | 52.8 | 98.4 | 45.71 | 78.25 | 94.9 | 28 | 15.3 | 46 | 32 | 0.781 | 33.3 | 52 | 0 | 20 | 27 | 1.1
570060.084 | 6660 | 40 | 1551 | 50.1 | 50 | 45 | 32 | 28.7 | 22.9 | 70.1 | 0.05 | 104 | 40 | 0.77 | 11.4 | 35.6 | 3.282 | 35.6 | 14.4 | 37.9 | 28.7 | 465.2 | 4 | 2.895 | 28.7 | 52.9 | 98.4 | 45.18 | 78.88 | 99.5 | 28 | 15.3 | 47 | 32 | 0.781 | 33.3 | 54 | 0 | 19.9 | 27.1 | 1.1
570090.084 | 6690 | 40 | 1550 | 50.1 | 50 | 45 | 32 | 28.8 | 22.7 | 70 | 0.05 | 104 | 40.1 | 0.769 | 11.4 | 35.6 | 3.282 | 35.6 | 14.4 | 37.9 | 28.8 | 465.1 | 4 | 2.955 | 28.7 | 52.8 | 98.4 | 45.56 | 78 | 98 | 28 | 15.3 | 46 | 32 | 0.778 | 33.3 | 52 | 0 | 20 | 27.1 | 1.1
570120.084 | 6720 | 40 | 1549 | 49.5 | 50 | 45 | 32 | 28.7 | 22.8 | 70 | 0.05 | 104 | 40.1 | 0.77 | 11.4 | 35.7 | 3.246 | 35.7 | 14.4 | 37.8 | 28.7 | 465 | 4 | 2.956 | 28.7 | 52.9 | 98.4 | 45.32 | 79.09 | 98.6 | 28 | 15.3 | 46 | 32 | 0.777 | 33.3 | 52 | 0 | 19.9 | 27.1 | 1.1
570150.084 | 6750 | 40 | 1550 | 50.2 | 50 | 45 | 32 | 28.8 | 23.2 | 70 | 0.05 | 104 | 40.1 | 0.771 | 11.4 | 36 | 3.257 | 36 | 14.4 | 37.9 | 28.8 | 465.1 | 4 | 2.884 | 28.7 | 52.9 | 98.4 | 45.79 | 79.35 | 100 | 28 | 15.7 | 46 | 32 | 0.779 | 33.3 | 54 | 0 | 19.9 | 27.1 | 1.1
570180.084 | 6780 | 40 | 1550 | 49.8 | 50 | 45 | 31.9 | 28.8 | 22.4 | 70 | 0.05 | 104 | 40.1 | 0.771 | 11.4 | 36.1 | 3.247 | 36.1 | 14.4 | 37.9 | 28.8 | 465.1 | 4 | 2.845 | 28.7 | 52.8 | 98.4 | 45.51 | 78.35 | 97.6 | 28 | 15.7 | 46 | 32 | 0.78 | 32.9 | 52 | 0 | 19.9 | 27.1 | 1.1
570210.084 | 6810 | 40 | 1550 | 50.2 | 50 | 45 | 31.9 | 28.7 | 23.6 | 70 | 0.05 | 104 | 40.1 | 0.769 | 11.4 | 36.5 | 3.27 | 36.5 | 14.4 | 37.8 | 28.7 | 465.1 | 4 | 2.883 | 28.8 | 52.9 | 98.4 | 45.35 | 79.28 | 99.6 | 28 | 15.7 | 46 | 32 | 0.781 | 33.3 | 54 | 0 | 19.9 | 27 | 1.1
570240.084 | 6840 | 40 | 1550 | 49.2 | 50 | 45 | 31.9 | 28.8 | 22.2 | 70 | 0.05 | 104 | 40 | 0.769 | 11.4 | 36.3 | 3.274 | 36.3 | 14.4 | 37.7 | 28.8 | 464.9 | 4 | 2.875 | 28.8 | 52.9 | 98.4 | 45.22 | 79.29 | 100 | 28 | 15.3 | 46 | 32 | 0.78 | 33.3 | 52 | 0 | 19.9 | 27.1 | 1.1
570270.084 | 6870 | 40 | 1550 | 49.3 | 50 | 45 | 32 | 28.7 | 23 | 70 | 0.05 | 104 | 40 | 0.77 | 11.4 | 36.1 | 3.26 | 36.1 | 14.4 | 37.7 | 28.7 | 465 | 4 | 2.914 | 28.8 | 52.9 | 98.4 | 45.47 | 78.49 | 99.4 | 28 | 15.7 | 46 | 32 | 0.779 | 33.3 | 52 | 0 | 20 | 27.1 | 1.1
570300.084 | 6900 | 40 | 1550 | 50 | 50 | 45 | 32 | 28.7 | 23 | 70 | 0.05 | 104 | 40.1 | 0.77 | 11.4 | 35.8 | 3.263 | 35.8 | 14.4 | 38 | 28.7 | 464.8 | 4 | 2.939 | 28.8 | 52.8 | 98.4 | 45.58 | 78.3 | 97 | 28 | 15.3 | 46 | 32 | 0.78 | 33.3 | 52 | 0 | 19.9 | 27 | 1.1
570330.084 | 6930 | 40 | 1551 | 50 | 50 | 45 | 32 | 28.6 | 22.9 | 70 | 0.05 | 104 | 40.1 | 0.77 | 11.5 | 35.5 | 3.247 | 35.5 | 14.4 | 37.8 | 28.6 | 464.9 | 4 | 2.928 | 28.8 | 52.9 | 98.4 | 45.58 | 78.89 | 99.2 | 28 | 15.3 | 46 | 32 | 0.779 | 33.3 | 54 | 0 | 20.1 | 27 | 1.1
570360.084 | 6960 | 40 | 1550 | 50.4 | 50 | 45 | 32 | 28.7 | 22.2 | 70 | 0.05 | 104 | 40.1 | 0.77 | 11.5 | 35.8 | 3.247 | 35.8 | 14.4 | 37.9 | 28.7 | 464.6 | 4 | 2.843 | 28.8 | 52.9 | 98.4 | 45.25 | 78.56 | 100 | 28 | 15.3 | 46 | 32 | 0.781 | 33.3 | 52 | 0 | 19.9 | 27.1 | 1.1
570390.084 | 6990 | 40 | 1549 | 50.1 | 50 | 45 | 32 | 28.7 | 22.6 | 70 | 0.05 | 104 | 40.1 | 0.769 | 11.5 | 35.6 | 3.283 | 35.6 | 14.4 | 37.9 | 28.7 | 464.6 | 4 | 2.909 | 28.8 | 52.9 | 98.4 | 45.54 | 79.83 | 97 | 28 | 15.7 | 46 | 32 | 0.781 | 33.3 | 52 | 0 | 20 | 27.1 | 1.1
570420.084 | 7020 | 40 | 1549 | 49.7 | 50 | 45 | 32 | 28.8 | 22.9 | 70.1 | 0.05 | 104 | 40.1 | 0.77 | 11.5 | 35.6 | 3.251 | 35.6 | 14.4 | 37.8 | 28.8 | 464.5 | 4 | 2.887 | 28.8 | 52.9 | 98.4 | 45.78 | 77.32 | 98.5 | 28 | 15.3 | 46 | 32 | 0.779 | 33.3 | 54 | 0 | 19.9 | 27.1 | 1.1
570450.084 | 7050 | 40 | 1551 | 50.2 | 50 | 45 | 32 | 28.7 | 23.4 | 70 | 0.05 | 104 | 40.1 | 0.769 | 11.5 | 35.9 | 3.269 | 35.9 | 14.4 | 37.7 | 28.7 | 464.6 | 4 | 2.866 | 28.8 | 52.8 | 98.4 | 45.72 | 78.32 | 100 | 28 | 15.3 | 46 | 32 | 0.781 | 33.3 | 54 | 0 | 19.9 | 27.1 | 1.1
570480.084 | 7080 | 40 | 1550 | 49.9 | 50 | 45 | 32.1 | 28.8 | 23.1 | 70 | 0.05 | 104 | 40 | 0.771 | 11.5 | 35.7 | 3.25 | 35.7 | 14.4 | 37.8 | 28.8 | 464.4 | 4 | 2.895 | 28.8 | 52.8 | 98.4 | 45.33 | 79.18 | 98.2 | 28 | 15.3 | 46 | 32 | 0.785 | 33.3 | 54 | 0 | 19.9 | 27.2 | 1.1
570510.084 | 7110 | 40 | 1551 | 50.5 | 50 | 45 | 32.1 | 28.8 | 22.7 | 70 | 0.05 | 104 | 40 | 0.771 | 11.5 | 35.5 | 3.261 | 35.5 | 14.4 | 38 | 28.8 | 464.4 | 4 | 2.886 | 28.8 | 52.9 | 98.4 | 45.41 | 79.34 | 100 | 28 | 15.7 | 46 | 32 | 0.78 | 33.3 | 52 | 0 | 20.1 | 27.2 | 1.1
570540.084 | 7140 | 40 | 1551 | 52.6 | 50 | 45 | 32.1 | 28.8 | 22.5 | 70 | 0.049 | 104.1 | 40 | 0.769 | 11.5 | 35.6 | 3.37 | 35.6 | 14.4 | 38 | 28.8 | 464.3 | 4.2 | 2.892 | 28.8 | 54.1 | 98.4 | 45.64 | 79.07 | 93.5 | 27.5 | 15.7 | 46 | 32 | 0.783 | 34.1 | 53 | 0 | 19.9 | 27.1 | 1.1
570570.084 | 7170 | 40 | 1540 | 50.4 | 50 | 45.1 | 32 | 28.8 | 23.6 | 70 | 0.05 | 103.8 | 39.9 | 0.77 | 11.5 | 35.4 | 3.269 | 35.4 | 14.4 | 37.8 | 28.8 | 463.2 | 4 | 2.851 | 28.8 | 53.2 | 98.4 | 45.24 | 79.22 | 97.4 | 28 | 15.3 | 47 | 32 | 0.783 | 33.3 | 54 | 0 | 20 | 27.2 | 1.1
570600.084 | 7200 | 40 | 1550 | 50.4 | 50 | 45 | 32 | 28.8 | 21.3 | 70 | 0.05 | 103.8 | 39.9 | 0.769 | 11.5 | 35.8 | 3.278 | 35.8 | 14.4 | 38 | 28.8 | 464.1 | 4 | 2.871 | 28.8 | 52.9 | 98.4 | 45.09 | 77.98 | 100 | 28 | 15.7 | 47 | 32 | 0.777 | 33.3 | 52 | 0 | 19.9 | 27.2 | 1.1
577830.254 | 30 | 41 | 1550 | 51 | 49.5 | 47.1 | 32.1 | 27.9 | 32.5 | 70.1 | 0.05 | 104.1 | 40 | 0.769 | 11.4 | 39.2 | 3.349 | 39.2 | 14.4 | 39.9 | 27.9 | 479.7 | 3.6 | 1.212 | 32.4 | 53.9 | 98.1 | 39.81 | 61.66 | 99.9 | 27.5 | 15.7 | 48 | 32 | 0.78 | 34.1 | 53 | -16.1 | 20 | 26.2 | 1.1
577860.254 | 60 | 41 | 1550 | 50.8 | 49.7 | 46.9 | 32 | 28 | 32.9 | 69.9 | 0.05 | 104 | 40 | 0.767 | 11.4 | 39 | 3.359 | 39 | 14.4 | 39.8 | 28 | 479.6 | 3.5 | 1.213 | 32.3 | 53.9 | 98.1 | 37.11 | 63.48 | 94.2 | 27.5 | 15.7 | 48 | 32 | 0.78 | 33.7 | 53 | -16.1 | 20 | 26.2 | 1.1
577890.254 | 90 | 41 | 1551 | 50.9 | 49.8 | 46.6 | 31.9 | 28 | 32.7 | 70.1 | 0.05 | 104 | 40 | 0.769 | 11.4 | 38.9 | 3.38 | 38.9 | 14.4 | 39.8 | 28 | 479.5 | 3.5 | 1.231 | 32.2 | 53.9 | 98.1 | 35.41 | 65.22 | 99.9 | 27.5 | 15.7 | 48 | 32 | 0.78 | 34.1 | 55 | -16.1 | 20 | 26.4 | 1.1
577920.254 | 120 | 41 | 1549 | 50.7 | 49.9 | 46.4 | 31.9 | 28.1 | 32.6 | 70 | 0.05 | 104 | 40 | 0.768 | 11.4 | 38.9 | 3.365 | 38.9 | 14.4 | 39.8 | 28.1 | 479.4 | 3.5 | 1.205 | 32.1 | 53.9 | 98 | 33.61 | 66.24 | 98.3 | 27.5 | 15.7 | 48 | 32 | 0.778 | 34.1 | 55 | -16.1 | 19.9 | 26.4 | 1.1
577950.254 | 150 | 41 | 1552 | 50.9 | 49.9 | 46.1 | 31.9 | 28 | 32.5 | 69.9 | 0.05 | 104 | 40 | 0.77 | 11.4 | 38.9 | 3.346 | 38.9 | 14.4 | 39.7 | 28 | 479.5 | 3.6 | 1.221 | 32 | 53.9 | 98 | 31.98 | 66.98 | 100 | 27.5 | 15.7 | 48 | 32 | 0.781 | 34.1 | 53 | -16.1 | 19.9 | 26.4 | 1.1
577980.254 | 180 | 41 | 1550 | 50.6 | 49.9 | 45.9 | 31.9 | 28 | 32.4 | 70 | 0.05 | 104 | 39.9 | 0.769 | 11.4 | 39.2 | 3.356 | 39.2 | 14.4 | 39.8 | 28 | 479.3 | 3.5 | 1.21 | 32 | 53.9 | 98.1 | 31.15 | 66.73 | 100 | 27.5 | 15.3 | 47 | 32 | 0.78 | 34.1 | 55 | -16.1 | 20 | 26.4 | 1.1
578010.254 | 210 | 41 | 1550 | 50.9 | 49.9 | 45.7 | 31.9 | 28.1 | 32.2 | 70 | 0.05 | 104 | 40 | 0.768 | 11.4 | 39.1 | 3.369 | 39.1 | 14.4 | 39.8 | 28.1 | 479.4 | 3.5 | 1.208 | 31.9 | 53.8 | 98.1 | 30.32 | 67.24 | 96.7 | 27.5 | 15.7 | 47 | 32 | 0.782 | 34.1 | 53 | -16.1 | 20.1 | 26.4 | 1.1
578040.254 | 240 | 41 | 1551 | 50.4 | 50 | 45.5 | 32 | 28.1 | 32 | 69.9 | 0.05 | 104 | 40 | 0.769 | 11.4 | 38.8 | 3.372 | 38.8 | 14.4 | 39.7 | 28.1 | 479.5 | 3.5 | 1.225 | 31.8 | 53.9 | 98.1 | 29.94 | 68.19 | 94.8 | 27.5 | 15.7 | 47 | 32 | 0.78 | 34.1 | 55 | -16.1 | 20 | 26.4 | 1.1
578070.254 | 270 | 41 | 1548 | 48.2 | 49.9 | 45.3 | 32 | 28.2 | 31.8 | 70.1 | 0.052 | 104 | 39.9 | 0.769 | 11.4 | 38.7 | 3.259 | 38.7 | 14.4 | 39.7 | 28.2 | 479.2 | 3.4 | 1.144 | 31.8 | 52.6 | 98 | 30.09 | 68.83 | 100 | 28 | 15.3 | 47 | 32 | 0.781 | 33.3 | 54 | 0 | 20 | 26.4 | 1.1
578100.254 | 300 | 41 | 1550 | 47.5 | 49.9 | 45.1 | 32 | 28.1 | 31.6 | 69.9 | 0.052 | 104 | 40 | 0.769 | 11.5 | 38.8 | 3.258 | 38.8 | 14.4 | 39.6 | 28.1 | 479.6 | 3.4 | 1.149 | 31.7 | 52.5 | 98 | 30.07 | 69.46 | 98.7 | 28 | 15.3 | 47 | 32 | 0.784 | 32.9 | 52 | 0 | 19.9 | 26.4 | 1.1
578130.254 | 330 | 41 | 1551 | 48.3 | 49.9 | 45 | 32.1 | 28.2 | 31.4 | 70.1 | 0.051 | 104 | 40 | 0.77 | 11.5 | 39 | 3.277 | 39 | 14.4 | 39.4 | 28.2 | 479.7 | 3.4 | 1.161 | 31.7 | 52.5 | 98 | 30.4 | 71 | 97.2 | 28 | 15.3 | 46 | 32 | 0.781 | 32.9 | 52 | 0 | 20 | 26.4 | 1.1
578160.254 | 360 | 41 | 1551 | 51 | 49.9 | 44.9 | 32 | 28.2 | 31.2 | 70 | 0.049 | 104.1 | 40 | 0.769 | 11.5 | 38.8 | 3.373 | 38.8 | 14.4 | 39.5 | 28.2 | 479.7 | 3.5 | 1.22 | 31.6 | 53.9 | 98 | 30.31 | 70.94 | 100 | 27.5 | 15.7 | 46 | 32 | 0.784 | 34.1 | 55 | 0 | 20 | 26.5 | 1.1
578190.254 | 390 | 41 | 1550 | 50.2 | 49.9 | 44.9 | 32 | 28.2 | 31.1 | 70 | 0.049 | 104.1 | 39.9 | 0.767 | 11.5 | 38.8 | 3.344 | 38.8 | 14.4 | 39.5 | 28.2 | 479.6 | 3.5 | 1.235 | 31.5 | 53.9 | 98 | 30.74 | 72.4 | 96.9 | 27.5 | 15.7 | 46 | 32 | 0.778 | 34.1 | 53 | 0 | 20 | 26.6 | 1.1
578220.254 | 420 | 41 | 1551 | 50.7 | 49.9 | 44.8 | 32 | 28.2 | 30.9 | 70 | 0.049 | 104 | 40 | 0.77 | 11.5 | 38.7 | 3.36 | 38.7 | 14.5 | 39.6 | 28.2 | 479.7 | 3.6 | 1.193 | 31.4 | 53.8 | 98 | 31.36 | 72.41 | 98.7 | 27.5 | 15.7 | 46 | 32 | 0.777 | 34.1 | 53 | -16.1 | 19.9 | 26.5 | 1.1
578250.254 | 450 | 41 | 1550 | 50.5 | 50 | 44.7 | 32 | 28.2 | 30.8 | 70 | 0.049 | 104 | 40.1 | 0.769 | 11.5 | 38.6 | 3.35 | 38.6 | 14.4 | 39.6 | 28.2 | 479.5 | 3.5 | 1.195 | 31.4 | 53.8 | 98 | 31.35 | 73.43 | 93.5 | 27.5 | 15.7 | 46 | 32 | 0.78 | 34.1 | 55 | -16.1 | 20 | 26.5 | 1.1
578280.254 | 480 | 41 | 1551 | 51 | 50 | 44.7 | 31.9 | 28.2 | 30.6 | 70.1 | 0.049 | 104 | 40.1 | 0.769 | 11.5 | 38.6 | 3.347 | 38.6 | 14.4 | 39.6 | 28.2 | 479.6 | 3.6 | 1.208 | 31.3 | 53.8 | 98 | 32.42 | 72.14 | 98.7 | 27.5 | 15.7 | 46 | 32 | 0.776 | 34.1 | 53 | -16.1 | 19.9 | 26.6 | 1.1
578310.254 | 510 | 41 | 1550 | 50.8 | 50 | 44.6 | 31.9 | 28.2 | 30.5 | 69.9 | 0.05 | 104 | 40 | 0.769 | 11.5 | 38.6 | 3.378 | 38.6 | 14.4 | 39.6 | 28.2 | 479.5 | 3.5 | 1.22 | 31.3 | 53.9 | 98.1 | 32.6 | 72.03 | 100 | 27.5 | 15.7 | 46 | 32 | 0.778 | 34.1 | 53 | 0 | 20 | 26.6 | 1.1
578340.254 | 540 | 41 | 1546 | 48.4 | 49.9 | 44.6 | 32 | 28.3 | 30.3 | 70 | 0.052 | 103.9 | 40 | 0.769 | 11.5 | 38.9 | 3.284 | 38.9 | 14.4 | 39.6 | 28.3 | 479.2 | 3.4 | 1.153 | 31.3 | 52.6 | 98 | 33.75 | 74.56 | 100 | 28 | 15.3 | 46 | 32 | 0.783 | 32.9 | 52 | 0 | 19.9 | 26.6 | 1.1
578370.254 | 570 | 41 | 1550 | 48.4 | 50 | 44.5 | 32 | 28.2 | 30.2 | 70 | 0.052 | 103.9 | 40 | 0.768 | 11.5 | 39 | 3.276 | 39 | 14.4 | 39.6 | 28.2 | 479.5 | 3.4 | 1.145 | 31.3 | 52.5 | 98 | 33.91 | 73.62 | 96.3 | 28 | 15.3 | 46 | 32 | 0.777 | 32.9 | 53 | 0 | 20 | 26.5 | 1.1
578400.254 | 600 | 41 | 1550 | 48.2 | 50 | 44.5 | 32.1 | 28.3 | 30 | 69.9 | 0.052 | 104 | 40 | 0.769 | 11.5 | 38.9 | 3.259 | 38.9 | 14.4 | 39.3 | 28.3 | 479.5 | 3.4 | 1.14 | 31.2 | 52.5 | 98 | 34.98 | 74.02 | 97.5 | 28 | 15.3 | 46 | 32 | 0.779 | 32.9 | 54 | 0 | 20 | 26.5 | 1.1
578430.254 | 630 | 41 | 1553 | 51 | 50 | 44.5 | 32 | 28.2 | 29.8 | 70 | 0.049 | 104.1 | 40.1 | 0.77 | 11.5 | 38.7 | 3.385 | 38.7 | 14.4 | 39.5 | 28.2 | 479.6 | 3.6 | 1.219 | 31.2 | 53.9 | 98 | 35.53 | 74.46 | 99.9 | 27.5 | 15.7 | 46 | 32 | 0.781 | 34.1 | 53 | 0 | 20 | 26.5 | 1.1
578460.254 | 660 | 41 | 1551 | 50.6 | 50 | 44.5 | 32 | 28.2 | 29.6 | 70 | 0.05 | 104.1 | 40 | 0.769 | 11.5 | 38.6 | 3.377 | 38.6 | 14.4 | 39.5 | 28.2 | 479.4 | 3.6 | 1.235 | 31.1 | 53.9 | 98 | 36.24 | 74.91 | 92.8 | 27.5 | 15.7 | 46 | 32 | 0.778 | 34.1 | 55 | 0 | 19.9 | 26.6 | 1.1
578490.254 | 690 | 41 | 1549 | 50.8 | 50 | 44.6 | 32 | 28.3 | 29.4 | 69.9 | 0.05 | 104 | 40 | 0.767 | 11.5 | 38.8 | 3.374 | 38.8 | 14.4 | 39.5 | 28.3 | 479 | 3.6 | 1.225 | 31 | 53.9 | 98 | 36.9 | 75.84 | 98.9 | 27.5 | 15.7 | 46 | 32 | 0.775 | 34.1 | 55 | 0 | 20 | 26.7 | 1.1
578520.254 | 720 | 41 | 1550 | 50.5 | 50 | 44.6 | 32 | 28.3 | 29.3 | 70.1 | 0.05 | 104 | 40 | 0.769 | 11.5 | 38.6 | 3.384 | 38.6 | 14.4 | 39.3 | 28.3 | 478.9 | 3.6 | 1.212 | 31 | 53.9 | 98 | 37.8 | 74.84 | 94.5 | 27.5 | 15.7 | 46 | 32 | 0.779 | 34.1 | 53 | 0 | 20 | 26.6 | 1.1
578550.254 | 750 | 41 | 1551 | 51.2 | 50 | 44.7 | 32 | 28.3 | 29.1 | 69.9 | 0.05 | 103.9 | 40 | 0.768 | 11.5 | 38.7 | 3.377 | 38.7 | 14.4 | 39.2 | 28.3 | 479 | 3.6 | 1.214 | 31 | 53.9 | 98 | 38.06 | 75.03 | 92.8 | 27.5 | 15.7 | 46 | 32 | 0.78 | 34.1 | 55 | -16.1 | 20 | 26.6 | 1.1
578580.254 | 780 | 41 | 1544 | 48.3 | 50 | 44.7 | 32 | 28.3 | 28.9 | 70 | 0.052 | 103.9 | 40 | 0.769 | 11.6 | 38.6 | 3.258 | 38.6 | 14.4 | 39.4 | 28.3 | 478.3 | 3.4 | 1.14 | 31 | 52.7 | 98 | 38.56 | 74.2 | 95.5 | 28 | 15.3 | 46 | 32 | 0.782 | 33.3 | 52 | 0 | 19.9 | 26.7 | 1.1
578610.254 | 810 | 41 | 1550 | 48.4 | 50 | 44.7 | 32 | 28.3 | 28.8 | 70 | 0.051 | 103.9 | 40 | 0.769 | 11.6 | 38.6 | 3.271 | 38.6 | 14.4 | 39.2 | 28.3 | 478.7 | 3.4 | 1.151 | 31 | 52.6 | 98 | 38.61 | 75.48 | 96.6 | 28 | 15.3 | 46 | 32 | 0.783 | 33.3 | 52 | -16.1 | 20 | 26.6 | 1.1
578640.254 | 840 | 41 | 1548 | 48.3 | 50 | 44.7 | 32 | 28.2 | 28.7 | 70 | 0.05 | 104 | 40 | 0.767 | 11.6 | 38.8 | 3.278 | 38.8 | 14.4 | 39.2 | 28.2 | 478.5 | 3.4 | 1.141 | 31 | 52.6 | 98 | 39.44 | 75.74 | 87.5 | 28 | 15.3 | 46 | 32 | 0.78 | 33.3 | 52 | -16.1 | 19.9 | 26.5 | 1.1
578670.254 | 870 | 41 | 1551 | 51.2 | 50 | 44.8 | 32 | 28.3 | 28.5 | 69.9 | 0.048 | 104.1 | 40.1 | 0.768 | 11.5 | 38.9 | 3.385 | 38.9 | 14.4 | 39.2 | 28.3 | 478.7 | 3.6 | 1.206 | 30.9 | 53.9 | 98 | 39.29 | 75.54 | 96 | 27.5 | 15.7 | 46 | 32 | 0.787 | 34.1 | 53 | -16.1 | 20 | 26.6 | 1.1
578700.254 | 900 | 41 | 1549 | 50.6 | 50 | 44.8 | 32 | 28.3 | 28.3 | 70 | 0.049 | 104 | 40.1 | 0.769 | 11.5 | 38.9 | 3.369 | 38.9 | 14.4 | 39.1 | 28.3 | 478.3 | 3.6 | 1.195 | 30.9 | 53.9 | 98 | 39.45 | 74.54 | 95.4 | 27.5 | 15.7 | 46 | 32 | 0.779 | 34.1 | 53 | -16.1 | 20 | 26.7 | 1.1
578730.254 | 930 | 41 | 1550 | 50.8 | 50 | 44.9 | 32 | 28.3 | 28.1 | 70 | 0.049 | 104 | 40 | 0.769 | 11.6 | 38.8 | 3.377 | 38.8 | 14.4 | 39.1 | 28.3 | 478.2 | 3.6 | 1.184 | 30.9 | 53.9 | 98 | 39.91 | 74.84 | 100 | 27.5 | 15.7 | 46 | 32 | 0.78 | 34.1 | 55 | -16.1 | 20 | 26.6 | 1.1
578760.254 | 960 | 41 | 1549 | 50.9 | 50 | 44.9 | 32 | 28.3 | 27.9 | 70 | 0.049 | 104 | 40 | 0.769 | 11.6 | 38.9 | 3.367 | 38.9 | 14.4 | 39.1 | 28.3 | 478.2 | 3.6 | 1.194 | 30.9 | 53.9 | 98 | 40.13 | 74.75 | 100 | 27.5 | 15.7 | 46 | 32 | 0.78 | 34.1 | 53 | 0 | 20 | 26.6 | 1.1
578790.254 | 990 | 41 | 1539 | 48.2 | 50 | 44.9 | 31.9 | 28.4 | 27.7 | 70 | 0.051 | 103.9 | 39.9 | 0.768 | 11.5 | 38.8 | 3.253 | 38.8 | 14.4 | 38.9 | 28.4 | 477.1 | 3.4 | 1.149 | 30.8 | 52.8 | 98 | 40.51 | 74.94 | 98.5 | 28 | 15.3 | 46 | 32 | 0.78 | 33.3 | 52 | -16.1 | 20 | 26.7 | 1.1
578820.254 | 1020 | 41 | 1550 | 48.6 | 50 | 44.9 | 31.9 | 28.4 | 27.6 | 70 | 0.051 | 103.9 | 40 | 0.769 | 11.5 | 39 | 3.281 | 39 | 14.4 | 38.9 | 28.4 | 478.1 | 3.4 | 1.146 | 30.8 | 52.5 | 98 | 40.58 | 75.87 | 92.6 | 28 | 15.3 | 46 | 32 | 0.778 | 33.3 | 53 | -16.1 | 20 | 26.7 | 1.1
578850.254 | 1050 | 41 | 1550 | 48.3 | 50 | 44.9 | 31.9 | 28.3 | 27.4 | 70.1 | 0.052 | 103.9 | 40 | 0.768 | 11.5 | 38.4 | 3.277 | 38.4 | 14.4 | 39 | 28.3 | 478 | 3.4 | 1.139 | 30.8 | 52.4 | 98 | 40.34 | 75.66 | 100 | 28 | 15.3 | 46 | 32 | 0.782 | 32.9 | 52 | 0 | 20 | 26.7 | 1.1
578880.254 | 1080 | 41 | 1552 | 51 | 50 | 44.9 | 31.9 | 28.3 | 27.3 | 70.1 | 0.05 | 104.1 | 40.1 | 0.769 | 11.5 | 38.7 | 3.358 | 38.7 | 14.4 | 38.8 | 28.3 | 478.2 | 3.6 | 1.217 | 30.7 | 53.8 | 98 | 40.39 | 76.73 | 94.5 | 27.5 | 15.7 | 46 | 32 | 0.784 | 34.1 | 55 | 0 | 20 | 26.7 | 1.1
578910.254 | 1110 | 41 | 1550 | 51 | 50 | 45 | 32 | 28.4 | 27.1 | 70 | 0.05 | 104 | 40.1 | 0.769 | 11.5 | 38.5 | 3.367 | 38.5 | 14.4 | 38.7 | 28.4 | 477.7 | 3.6 | 1.173 | 30.7 | 53.8 | 98 | 40.43 | 74.87 | 95.1 | 27.5 | 15.7 | 46 | 32 | 0.781 | 34.1 | 55 | 0 | 20 | 26.7 | 1.1
578940.254 | 1140 | 41 | 1550 | 50.9 | 50 | 45 | 32 | 28.4 | 27 | 70 | 0.05 | 104 | 40.1 | 0.768 | 11.5 | 38.4 | 3.386 | 38.4 | 14.4 | 39 | 28.4 | 477.7 | 3.6 | 1.21 | 30.6 | 53.9 | 98 | 40.43 | 75.3 | 93.3 | 27.5 | 15.7 | 46 | 32 | 0.776 | 34.1 | 55 | 0 | 19.9 | 26.7 | 1.1
578970.254 | 1170 | 41 | 1549 | 50.8 | 50 | 45 | 32 | 28.3 | 26.8 | 70.1 | 0.05 | 104 | 40 | 0.768 | 11.5 | 38.1 | 3.383 | 38.1 | 14.4 | 38.9 | 28.3 | 477.5 | 3.7 | 1.178 | 30.6 | 53.9 | 98 | 40.54 | 74.52 | 94.5 | 27.5 | 15.7 | 46 | 32 | 0.783 | 34.1 | 55 | 0 | 20.1 | 26.7 | 1.1
579000.254 | 1200 | 41 | 1551 | 51 | 50 | 45 | 32 | 28.4 | 26.6 | 69.9 | 0.05 | 104 | 40.1 | 0.769 | 11.5 | 38.4 | 3.39 | 38.4 | 14.4 | 38.9 | 28.4 | 477.5 | 3.6 | 1.186 | 30.5 | 53.8 | 98 | 40.31 | 74.33 | 98.1 | 27.5 | 15.7 | 46 | 32 | 0.78 | 34.1 | 55 | -16.1 | 19.9 | 26.7 | 1.1
579030.254 | 1230 | 41 | 1548 | 48 | 50 | 45 | 32 | 28.5 | 26.4 | 70 | 0.052 | 103.9 | 40 | 0.77 | 11.5 | 38.3 | 3.256 | 38.3 | 14.4 | 38.8 | 28.5 | 477.2 | 3.4 | 1.113 | 30.5 | 52.5 | 98 | 40.1 | 74.68 | 98.7 | 28 | 15.3 | 46 | 32 | 0.78 | 32.9 | 52 | -16.1 | 19.9 | 26.8 | 1.1
579060.254 | 1260 | 41 | 1551 | 48.2 | 50 | 45 | 32.1 | 28.4 | 26.2 | 70.1 | 0.051 | 104 | 40.1 | 0.769 | 11.4 | 38.3 | 3.252 | 38.3 | 14.4 | 38.8 | 28.4 | 477.5 | 3.4 | 1.108 | 30.5 | 52.4 | 98 | 40.52 | 74.59 | 100 | 28 | 15.3 | 46 | 32 | 0.78 | 32.9 | 54 | -16.1 | 19.9 | 26.7 | 1.1
579090.254 | 1290 | 41 | 1550 | 48.3 | 50 | 45 | 32.1 | 28.3 | 26 | 69.9 | 0.05 | 103.9 | 40 | 0.768 | 11.4 | 38.6 | 3.269 | 38.6 | 14.4 | 38.7 | 28.3 | 477.3 | 3.4 | 1.124 | 30.5 | 52.5 | 98 | 40.15 | 75.47 | 94.8 | 28 | 15.3 | 46 | 32 | 0.777 | 32.9 | 53 | 0 | 20.1 | 26.7 | 1.1
579120.254 | 1320 | 41 | 1559 | 50.9 | 50 | 44.9 | 32.1 | 28.4 | 25.9 | 70 | 0.048 | 104.2 | 40 | 0.767 | 11.4 | 38.6 | 3.413 | 38.6 | 14.4 | 38.6 | 28.4 | 478.2 | 3.6 | 1.187 | 30.5 | 53.6 | 98 | 40.68 | 76.33 | 98.3 | 27.5 | 15.7 | 46 | 32 | 0.779 | 34.1 | 53 | -16.1 | 19.9 | 26.7 | 1.1
579150.254 | 1350 | 41 | 1551 | 51.2 | 50 | 45 | 32.1 | 28.4 | 25.9 | 70 | 0.048 | 104 | 40 | 0.769 | 11.4 | 38.5 | 3.378 | 38.5 | 14.4 | 38.6 | 28.4 | 477.2 | 3.6 | 1.177 | 30.5 | 53.9 | 98 | 40.59 | 75.59 | 98.7 | 27.5 | 15.7 | 46 | 32 | 0.781 | 34.1 | 55 | -16.1 | 19.9 | 26.8 | 1.1
579180.254 | 1380 | 41 | 1549 | 51.3 | 50 | 45 | 32.1 | 28.4 | 25.5 | 70 | 0.049 | 104 | 39.9 | 0.768 | 11.4 | 38.6 | 3.369 | 38.6 | 14.4 | 38.9 | 28.4 | 477 | 3.6 | 1.179 | 30.5 | 53.8 | 98 | 40.3 | 75.23 | 94.2 | 27.5 | 15.7 | 46 | 32 | 0.782 | 34.1 | 55 | -16.1 | 20 | 26.8 | 1.1
579210.254 | 1410 | 41 | 1550 | 50.7 | 50 | 45 | 32.1 | 28.4 | 25.3 | 70 | 0.049 | 104 | 39.9 | 0.769 | 11.4 | 38.6 | 3.355 | 38.6 | 14.4 | 38.8 | 28.4 | 476.9 | 3.6 | 1.162 | 30.5 | 53.9 | 98 | 40.34 | 75.53 | 97.5 | 27.5 | 15.7 | 46 | 32 | 0.781 | 34.1 | 55 | -16.1 | 19.9 | 26.8 | 1.1
579240.254 | 1440 | 41 | 1550 | 50.8 | 50 | 45 | 32 | 28.3 | 25.1 | 70 | 0.05 | 104 | 39.9 | 0.769 | 11.4 | 38.9 | 3.356 | 38.9 | 14.4 | 39.1 | 28.3 | 476.9 | 3.6 | 1.16 | 30.4 | 53.8 | 98 | 40.17 | 75.68 | 95.7 | 27.5 | 15.7 | 46 | 32 | 0.78 | 34.1 | 55 | -16.1 | 19.9 | 26.7 | 1.1
579270.254 | 1470 | 41 | 1549 | 50.6 | 50 | 45.1 | 32 | 28.4 | 24.9 | 70.1 | 0.05 | 104 | 39.9 | 0.768 | 11.4 | 39.4 | 3.392 | 39.4 | 14.4 | 39.2 | 28.4 | 476.7 | 3.6 | 1.175 | 30.4 | 53.8 | 98 | 40.21 | 74.63 | 92.5 | 27.5 | 15.7 | 46 | 32 | 0.783 | 34.1 | 53 | -16.1 | 19.9 | 26.8 | 1.1
579300.254 | 1500 | 41 | 1550 | 48.8 | 50 | 45 | 32 | 28.4 | 24.9 | 70 | 0.052 | 104 | 39.9 | 0.769 | 11.4 | 38.9 | 3.284 | 38.9 | 14.4 | 39.2 | 28.4 | 476.7 | 3.5 | 1.121 | 30.5 | 52.5 | 98 | 40.33 | 76.33 | 99.1 | 28 | 15.3 | 46 | 32 | 0.781 | 32.9 | 52 | -16.1 | 20 | 26.8 | 1.1
579330.254 | 1530 | 41 | 1551 | 48.4 | 50 | 45 | 32 | 28.3 | 24.7 | 70 | 0.052 | 104 | 39.9 | 0.769 | 11.4 | 38.8 | 3.274 | 38.8 | 14.4 | 39.2 | 28.3 | 476.8 | 3.5 | 1.113 | 30.4 | 52.5 | 98 | 40.27 | 75.47 | 99.2 | 28 | 15.3 | 46 | 32 | 0.782 | 32.9 | 53 | 0 | 19.9 | 26.7 | 1.1
579360.254 | 1560 | 41 | 1551 | 49 | 50 | 45 | 32 | 28.3 | 24.5 | 70 | 0.051 | 104 | 39.9 | 0.77 | 11.5 | 38.6 | 3.276 | 38.6 | 14.4 | 39.4 | 28.3 | 476.8 | 3.5 | 1.111 | 30.4 | 52.4 | 98 | 40.48 | 76.31 | 93.6 | 28 | 15.3 | 46 | 32 | 0.781 | 32.9 | 51 | 0 | 19.9 | 26.7 | 1.1
579390.254 | 1590 | 41 | 1550 | 51 | 50 | 45 | 32 | 28.3 | 24.4 | 70 | 0.049 | 104.1 | 40 | 0.769 | 11.4 | 38.6 | 3.362 | 38.6 | 14.4 | 39.4 | 28.3 | 476.6 | 3.7 | 1.164 | 30.3 | 53.8 | 98 | 40.23 | 74.83 | 96 | 27.5 | 15.7 | 46 | 32 | 0.78 | 34.1 | 55 | -16.1 | 20.1 | 26.6 | 1.1
579420.254 | 1620 | 41 | 1549 | 50.9 | 50 | 45 | 32 | 28.4 | 24.1 | 70 | 0.05 | 104.1 | 40 | 0.768 | 11.4 | 38.8 | 3.349 | 38.8 | 14.4 | 39.3 | 28.4 | 476.4 | 3.7 | 1.161 | 30.3 | 53.8 | 98 | 40.73 | 75.59 | 95.2 | 27.5 | 15.7 | 46 | 32 | 0.776 | 34.1 | 55 | -16.1 | 20 | 26.7 | 1.1
579450.254 | 1650 | 41 | 1550 | 51.1 | 50 | 45 | 32 | 28.4 | 24 | 70.1 | 0.049 | 104 | 40 | 0.769 | 11.5 | 39 | 3.363 | 39 | 14.4 | 39.3 | 28.4 | 476.4 | 3.7 | 1.161 | 30.3 | 53.8 | 98 | 39.87 | 74.44 | 100 | 27.5 | 15.7 | 46 | 32 | 0.782 | 34.1 | 55 | -16.1 | 20 | 26.8 | 1.1
579480.254 | 1680 | 41 | 1550 | 50.9 | 50 | 45 | 32 | 28.4 | 23.7 | 70 | 0.05 | 104 | 40 | 0.769 | 11.5 | 38.7 | 3.358 | 38.7 | 14.4 | 39.4 | 28.4 | 476.2 | 3.7 | 1.16 | 30.3 | 53.8 | 98 | 39.73 | 76.39 | 92.1 | 27.5 | 15.7 | 46 | 32 | 0.781 | 34.1 | 55 | -16.1 | 20 | 26.7 | 1.1
579510.254 | 1710 | 41 | 1540 | 48.3 | 50 | 45 | 32 | 28.4 | 23.6 | 70 | 0.051 | 103.9 | 39.9 | 0.769 | 11.5 | 39.1 | 3.256 | 39.1 | 14.4 | 39.5 | 28.4 | 475.2 | 3.5 | 1.115 | 30.3 | 52.9 | 98 | 40.29 | 75.65 | 97.5 | 28 | 15.3 | 46 | 32 | 0.781 | 33.3 | 54 | -16.1 | 20 | 26.7 | 1.1
579540.254 | 1740 | 41 | 1550 | 48.9 | 50 | 45 | 31.9 | 28.3 | 23.5 | 69.9 | 0.051 | 103.9 | 39.9 | 0.769 | 11.5 | 38.9 | 3.271 | 38.9 | 14.4 | 39.4 | 28.3 | 476.1 | 3.5 | 1.101 | 30.3 | 52.5 | 98 | 39.98 | 74.42 | 89.1 | 28 | 15.3 | 46 | 32 | 0.781 | 32.9 | 52 | -16.1 | 19.9 | 26.7 | 1.1
579570.254 | 1770 | 41 | 1550 | 48.7 | 50 | 45 | 31.9 | 28.3 | 23.3 | 70 | 0.051 | 103.9 | 39.9 | 0.767 | 11.5 | 39.1 | 3.271 | 39.1 | 14.4 | 39.3 | 28.3 | 476.1 | 3.5 | 1.11 | 30.3 | 52.6 | 98 | 40.26 | 75.66 | 96.1 | 28 | 15.3 | 46 | 32 | 0.783 | 32.9 | 53 | -16.1 | 20 | 26.7 | 1.1
579600.254 | 1800 | 41 | 1551 | 48.5 | 50 | 44.9 | 31.9 | 28.4 | 23.2 | 70 | 0.05 | 104 | 40 | 0.768 | 11.4 | 39.2 | 3.282 | 39.2 | 14.4 | 39.3 | 28.4 | 476.2 | 3.5 | 1.11 | 30.4 | 52.5 | 98 | 40.33 | 75.08 | 100 | 28 | 15.3 | 46 | 32 | 0.779 | 32.9 | 54 | 0 | 20 | 26.7 | 1.1
579630.254 | 1830 | 41 | 1556 | 51.1 | 50 | 44.9 | 31.9 | 28.3 | 22.9 | 70.1 | 0.049 | 104.2 | 40 | 0.769 | 11.4 | 38.9 | 3.364 | 38.9 | 14.4 | 39.2 | 28.3 | 476.6 | 3.7 | 1.187 | 30.3 | 53.8 | 98 | 40.59 | 76.01 | 97 | 27.5 | 15.7 | 46 | 32 | 0.782 | 34.1 | 53 | -16.1 | 20 | 26.7 | 1.1
579660.254 | 1860 | 41 | 1551 | 51 | 50 | 45 | 32 | 28.4 | 22.9 | 69.9 | 0.048 | 104 | 40 | 0.769 | 11.5 | 38.9 | 3.371 | 38.9 | 14.4 | 39.3 | 28.4 | 476 | 3.7 | 1.216 | 30.3 | 53.9 | 98 | 40.28 | 76.4 | 100 | 27.5 | 15.7 | 46 | 32 | 0.78 | 34.1 | 55 | -16.1 | 19.9 | 26.7 | 1.1
579690.254 | 1890 | 41 | 1550 | 51.3 | 50 | 45 | 32 | 28.4 | 22.9 | 69.9 | 0.049 | 104 | 40 | 0.769 | 11.5 | 38.7 | 3.36 | 38.7 | 14.4 | 39.2 | 28.4 | 475.8 | 3.7 | 1.2 | 30.3 | 53.9 | 98 | 40.63 | 76.1 | 96.6 | 27.5 | 15.7 | 46 | 32 | 0.782 | 34.1 | 53 | -16.1 | 19.9 | 26.8 | 1.1
579720.254 | 1920 | 41 | 1549 | 51.2 | 50 | 45 | 32.1 | 28.4 | 23 | 70.2 | 0.049 | 104 | 40 | 0.768 | 11.5 | 39 | 3.36 | 39 | 14.4 | 39.4 | 28.4 | 475.6 | 3.7 | 1.238 | 30.3 | 53.9 | 98 | 40.73 | 74.81 | 94.7 | 27.5 | 15.7 | 46 | 32 | 0.781 | 34.1 | 55 | -16.1 | 19.9 | 26.8 | 1.1
579750.254 | 1950 | 41 | 1544 | 48.7 | 50 | 45 | 32.1 | 28.4 | 22.9 | 70 | 0.05 | 103.9 | 39.8 | 0.768 | 11.5 | 39 | 3.258 | 39 | 14.4 | 39.3 | 28.4 | 475 | 3.5 | 1.173 | 30.2 | 52.7 | 98 | 41 | 76.94 | 97.1 | 28 | 15.3 | 46 | 32 | 0.781 | 33.3 | 54 | -16.1 | 19.9 | 26.8 | 1.1
579780.254 | 1980 | 41 | 1550 | 49.1 | 50 | 45 | 32.1 | 28.4 | 23 | 70 | 0.051 | 104 | 39.9 | 0.769 | 11.5 | 39 | 3.255 | 39 | 14.4 | 39.4 | 28.4 | 475.6 | 3.5 | 1.172 | 30.3 | 52.5 | 98 | 40.39 | 76.33 | 91.3 | 28 | 15.3 | 46 | 32 | 0.78 | 32.9 | 54 | -16.1 | 20 | 26.7 | 1.1
579810.254 | 2010 | 41 | 1550 | 48.8 | 50 | 44.9 | 32 | 28.4 | 23 | 70 | 0.051 | 104 | 39.9 | 0.769 | 11.5 | 38.9 | 3.265 | 38.9 | 14.4 | 39.2 | 28.4 | 475.5 | 3.5 | 1.174 | 30.2 | 52.5 | 98 | 40.66 | 76.41 | 100 | 28 | 15.3 | 46 | 32 | 0.779 | 32.9 | 54 | 0 | 20 | 26.7 | 1.1
579840.254 | 2040 | 41 | 1550 | 48.9 | 50 | 44.9 | 32 | 28.4 | 22.9 | 70 | 0.051 | 104 | 40 | 0.769 | 11.5 | 39 | 3.284 | 39 | 14.4 | 39.3 | 28.4 | 475.5 | 3.5 | 1.17 | 30.2 | 52.5 | 98 | 41.17 | 76.03 | 93.5 | 28 | 15.3 | 46 | 32 | 0.78 | 32.9 | 52 | -16.1 | 19.9 | 26.7 | 1.1
579870.254 | 2070 | 41 | 1549 | 48.9 | 50 | 44.9 | 32 | 28.3 | 23 | 70 | 0.051 | 104 | 40 | 0.768 | 11.5 | 38.8 | 3.271 | 38.8 | 14.4 | 39.3 | 28.3 | 475.4 | 3.5 | 1.15 | 30.2 | 52.6 | 98 | 40.61 | 75.7 | 100 | 28 | 15.3 | 46 | 32 | 0.784 | 33.3 | 54 | -16.1 | 20.1 | 26.7 | 1.1
579900.254 | 2100 | 41 | 1551 | 51.4 | 50 | 45 | 32 | 28.3 | 23 | 70 | 0.049 | 104.2 | 40.1 | 0.768 | 11.5 | 38.7 | 3.382 | 38.7 | 14.4 | 39.2 | 28.3 | 475.4 | 3.7 | 1.2 | 30.1 | 53.9 | 98 | 41.34 | 75.44 | 100 | 27.5 | 15.7 | 46 | 32 | 0.781 | 34.1 | 55 | -16.1 | 19.9 | 26.8 | 1.1
579930.254 | 2130 | 41 | 1550 | 51.2 | 50 | 45 | 32 | 28.4 | 23 | 70 | 0.049 | 104 | 40 | 0.769 | 11.5 | 39 | 3.368 | 39 | 14.4 | 39.1 | 28.4 | 475.3 | 3.7 | 1.193 | 30.1 | 54 | 98 | 41.3 | 75.44 | 100 | 27.5 | 15.7 | 46 | 32 | 0.778 | 34.1 | 53 | -16.1 | 20 | 26.8 | 1.1
579960.254 | 2160 | 41 | 1550 | 50.7 | 50 | 45 | 32 | 28.4 | 23.1 | 70 | 0.05 | 103.9 | 40 | 0.769 | 11.5 | 38.8 | 3.367 | 38.8 | 14.4 | 39.2 | 28.4 | 475.2 | 3.7 | 1.211 | 30.1 | 53.6 | 98 | 41.26 | 76.25 | 100 | 27.5 | 15.7 | 46 | 32 | 0.782 | 33.3 | 54 | 0 | 19.9 | 26.8 | 1.1
579990.254 | 2190 | 41 | 1550 | 48.9 | 50 | 45 | 32 | 28.5 | 22.9 | 70.1 | 0.051 | 104 | 40 | 0.769 | 11.5 | 39 | 3.275 | 39 | 14.4 | 39.2 | 28.5 | 475.2 | 3.5 | 1.163 | 30.1 | 52.7 | 98 | 41.26 | 76.42 | 100 | 28 | 15.3 | 46 | 32 | 0.781 | 33.3 | 52 | -16.1 | 19.9 | 26.8 | 1.1
580020.254 | 2220 | 41 | 1550 | 48.8 | 50 | 45 | 32 | 28.4 | 22.9 | 70 | 0.051 | 104 | 40 | 0.768 | 11.5 | 38.6 | 3.282 | 38.6 | 14.4 | 39.2 | 28.4 | 475.1 | 3.5 | 1.137 | 30.1 | 52.6 | 98 | 41.35 | 76.05 | 96.6 | 28 | 15.3 | 46 | 32 | 0.78 | 33.3 | 54 | -16.1 | 20 | 26.8 | 1.1
580050.254 | 2250 | 41 | 1549 | 49 | 50 | 45 | 32 | 28.4 | 22.9 | 70 | 0.05 | 104 | 40 | 0.769 | 11.5 | 38.6 | 3.26 | 38.6 | 14.4 | 39 | 28.4 | 475 | 3.5 | 1.169 | 30.1 | 52.6 | 98 | 41.54 | 75.85 | 97 | 28 | 15.3 | 46 | 32 | 0.779 | 33.3 | 54 | -16.1 | 20 | 26.8 | 1.1
580080.254 | 2280 | 41 | 1561 | 51.2 | 50 | 45 | 32 | 28.4 | 22.9 | 70 | 0.049 | 104.2 | 40.1 | 0.769 | 11.5 | 38.6 | 3.41 | 38.6 | 14.4 | 39.1 | 28.4 | 476.1 | 3.7 | 1.218 | 30.1 | 53.7 | 98 | 41.43 | 75.91 | 98.3 | 27.5 | 15.7 | 46 | 32 | 0.78 | 34.1 | 53 | -16.1 | 19.9 | 26.7 | 1.1
580110.254 | 2310 | 41 | 1550 | 51.4 | 50 | 45 | 32 | 28.4 | 22.9 | 70 | 0.049 | 104.1 | 40.1 | 0.769 | 11.5 | 38.7 | 3.393 | 38.7 | 14.4 | 38.5 | 28.4 | 474.9 | 3.8 | 1.18 | 30 | 54 | 98 | 41.53 | 76.57 | 97.5 | 27.5 | 15.7 | 46 | 32 | 0.783 | 34.1 | 55 | -16.1 | 19.9 | 26.8 | 1.1
580140.254 | 2340 | 41 | 1550 | 51.4 | 50 | 45 | 31.8 | 28.4 | 22.9 | 70 | 0.048 | 104 | 40 | 0.768 | 11.4 | 37.9 | 3.383 | 37.9 | 14.4 | 33.6 | 28.4 | 474.9 | 3.8 | 1.168 | 30 | 54 | 98 | 41.14 | 76.86 | 96.9 | 27.5 | 15.7 | 46 | 31 | 0.784 | 34.1 | 53 | 0 | 19.8 | 26.8 | 1.1
580170.254 | 2370 | 41 | 1549 | 49.1 | 49.9 | 44.9 | 31.6 | 28.4 | 23 | 70 | 0.051 | 104 | 40 | 0.768 | 11.4 | 36.8 | 3.298 | 36.8 | 14.4 | 31 | 28.4 | 474.8 | 3.6 | 1.102 | 29.9 | 52.7 | 98 | 41.77 | 78.29 | 92.7 | 28 | 15.3 | 46 | 31 | 0.781 | 33.3 | 52 | -16.1 | 19.9 | 26.8 | 1.1
580200.254 | 2400 | 41 | 1549 | 48.6 | 49.9 | 44.9 | 31.5 | 28.4 | 23 | 70 | 0.05 | 104 | 40 | 0.767 | 11.4 | 36.2 | 3.284 | 36.2 | 14.4 | 29.9 | 28.4 | 475.1 | 3.5 | 1.179 | 29.8 | 52.6 | 98 | 41.78 | 77.88 | 93.7 | 28 | 15.3 | 46 | 31 | 0.78 | 33.3 | 54 | -16.1 | 20 | 26.8 | 1.1
580230.254 | 2430 | 41 | 1551 | 49 | 49.9 | 44.9 | 31.5 | 28.4 | 22.8 | 69.9 | 0.05 | 104 | 40.1 | 0.769 | 11.4 | 35.9 | 3.302 | 35.9 | 14.4 | 28.9 | 28.4 | 475.3 | 3.6 | 1.196 | 29.7 | 52.6 | 98 | 41.75 | 78.57 | 95.1 | 28 | 15.3 | 46 | 31 | 0.784 | 33.3 | 54 | -16.1 | 20 | 26.8 | 1.1
580260.254 | 2460 | 41 | 1551 | 49.7 | 49.9 | 44.9 | 31.6 | 28.4 | 22.9 | 69.9 | 0.05 | 104 | 40.1 | 0.769 | 11.4 | 35.5 | 3.299 | 35.5 | 14.4 | 28.2 | 28.4 | 475.4 | 3.6 | 1.199 | 29.5 | 52.6 | 98 | 42.3 | 78.24 | 99.2 | 28 | 15.3 | 46 | 31 | 0.781 | 32.9 | 54 | -16.1 | 20 | 26.9 | 1.1
580290.254 | 2490 | 41 | 1550 | 49.3 | 50 | 44.8 | 31.8 | 28.5 | 22.9 | 70.1 | 0.051 | 104 | 40 | 0.77 | 11.4 | 35.2 | 3.269 | 35.2 | 14.4 | 27.9 | 28.5 | 475.2 | 3.6 | 1.203 | 29.4 | 52.7 | 98 | 42.31 | 78.31 | 98.3 | 28 | 15.3 | 46 | 31 | 0.782 | 33.3 | 52 | 0 | 19.9 | 27 | 1.1
580320.254 | 2520 | 41 | 1554 | 51.5 | 50 | 44.8 | 32 | 28.5 | 23 | 70 | 0.049 | 104.1 | 40.1 | 0.769 | 11.4 | 35.1 | 3.381 | 35.1 | 14.4 | 27.7 | 28.5 | 475.6 | 3.7 | 1.235 | 29.3 | 53.9 | 98 | 42.62 | 79.76 | 98.2 | 27.5 | 15.7 | 46 | 31 | 0.782 | 34.5 | 53 | -16.1 | 19.9 | 27 | 1.1
580350.254 | 2550 | 41 | 1550 | 51.8 | 50 | 44.8 | 32.2 | 28.6 | 22.9 | 70.1 | 0.049 | 104.1 | 40.1 | 0.768 | 11.4 | 35 | 3.39 | 35 | 14.4 | 27.9 | 28.6 | 475 | 3.7 | 1.238 | 29.3 | 54 | 98 | 42.44 | 80.07 | 95.8 | 27.5 | 15.7 | 46 | 32 | 0.783 | 34.1 | 55 | -16.1 | 20 | 27.1 | 1.1
580380.254 | 2580 | 41 | 1550 | 51.9 | 50 | 44.9 | 32.3 | 28.7 | 22.9 | 70 | 0.049 | 104 | 40 | 0.768 | 11.4 | 34.8 | 3.376 | 34.8 | 14.4 | 27.8 | 28.7 | 475 | 3.7 | 1.264 | 29.2 | 53.9 | 98 | 43.04 | 78.84 | 94.4 | 27.5 | 15.7 | 46 | 32 | 0.778 | 34.1 | 55 | -16.1 | 19.9 | 27.1 | 1.1
580410.254 | 2610 | 41 | 1550 | 49.4 | 50 | 44.8 | 32.3 | 28.6 | 22.9 | 70 | 0.051 | 103.9 | 40 | 0.769 | 11.4 | 35 | 3.297 | 35 | 14.4 | 28 | 28.6 | 474.9 | 3.6 | 1.195 | 29.2 | 52.7 | 98 | 43.15 | 79.88 | 99.4 | 28 | 15.3 | 46 | 32 | 0.775 | 33.3 | 52 | -16.1 | 20 | 27.1 | 1.1
580440.254 | 2640 | 41 | 1550 | 49.5 | 50 | 44.8 | 32.3 | 28.5 | 22.9 | 69.9 | 0.051 | 103.9 | 40 | 0.769 | 11.4 | 35 | 3.259 | 35 | 14.4 | 27.9 | 28.5 | 474.8 | 3.6 | 1.192 | 29.2 | 52.6 | 98 | 43.27 | 81.68 | 96.9 | 28 | 15.3 | 46 | 32 | 0.786 | 33.3 | 54 | -16.1 | 19.9 | 27.1 | 1.1
580470.254 | 2670 | 41 | 1550 | 49.1 | 50 | 44.8 | 32.3 | 28.5 | 22.9 | 70 | 0.05 | 103.9 | 40 | 0.769 | 11.4 | 35.3 | 3.249 | 35.3 | 14.4 | 28.1 | 28.5 | 474.8 | 3.6 | 1.202 | 29.2 | 52.7 | 98 | 43.89 | 78.72 | 94.5 | 28 | 15.3 | 46 | 32 | 0.778 | 33.3 | 54 | -16.1 | 20 | 27.1 | 1.1
580500.254 | 2700 | 41 | 1550 | 49.5 | 50 | 44.9 | 32.2 | 28.6 | 23.1 | 70.1 | 0.051 | 104 | 40 | 0.768 | 11.4 | 35.1 | 3.291 | 35.1 | 14.4 | 28.1 | 28.6 | 474.8 | 3.6 | 1.192 | 29.1 | 52.7 | 98 | 43.8 | 79.22 | 98.9 | 28 | 15.3 | 46 | 32 | 0.781 | 33.3 | 52 | -16.1 | 19.9 | 27.1 | 1.1
580530.254 | 2730 | 41 | 1549 | 49.4 | 50 | 44.8 | 32 | 28.7 | 23.1 | 70 | 0.051 | 104 | 40 | 0.767 | 11.4 | 34.8 | 3.283 | 34.8 | 14.4 | 28 | 28.7 | 474.7 | 3.6 | 1.206 | 29.1 | 52.7 | 98 | 44.33 | 79.46 | 94.1 | 28 | 15.3 | 46 | 31 | 0.779 | 33.3 | 54 | -16.1 | 19.9 | 27.1 | 1.1
580560.254 | 2760 | 41 | 1552 | 51.4 | 50 | 44.9 | 31.9 | 28.6 | 23 | 70 | 0.049 | 104.2 | 40.1 | 0.769 | 11.4 | 34.8 | 3.384 | 34.8 | 14.4 | 28 | 28.6 | 474.9 | 3.7 | 1.286 | 29.1 | 53.9 | 98 | 44.34 | 80.21 | 98 | 27.5 | 15.7 | 46 | 31 | 0.779 | 34.1 | 55 | -16.1 | 20 | 27.1 | 1.1
580590.254 | 2790 | 41 | 1550 | 51.7 | 50 | 44.9 | 31.9 | 28.6 | 22.9 | 70 | 0.049 | 104.1 | 40 | 0.769 | 11.4 | 35.1 | 3.372 | 35.1 | 14.5 | 27.9 | 28.6 | 474.6 | 3.8 | 1.25 | 29.1 | 54 | 98 | 44.64 | 79.08 | 98.5 | 27.5 | 15.7 | 46 | 31 | 0.778 | 34.1 | 55 | -16.1 | 19.9 | 27.1 | 1.1
580620.254 | 2820 | 41 | 1550 | 51.3 | 50 | 44.9 | 31.9 | 28.6 | 22.9 | 70 | 0.049 | 104 | 40 | 0.769 | 11.5 | 35.1 | 3.363 | 35.1 | 14.5 | 28 | 28.6 | 474.5 | 3.7 | 1.325 | 29 | 54 | 98 | 44.56 | 78.79 | 100 | 27.5 | 15.7 | 46 | 31 | 0.782 | 34.1 | 53 | -16.1 | 19.9 | 27.1 | 1.1
580650.254 | 2850 | 41 | 1548 | 49.3 | 50 | 44.9 | 31.9 | 28.6 | 22.9 | 70 | 0.05 | 103.9 | 39.9 | 0.769 | 11.5 | 35.1 | 3.274 | 35.1 | 14.4 | 28 | 28.6 | 474.1 | 3.6 | 1.26 | 29 | 52.7 | 98 | 44.82 | 80.63 | 100 | 28 | 15.3 | 46 | 31 | 0.78 | 33.3 | 52 | -16.1 | 20 | 27.2 | 1.1
580680.254 | 2880 | 41 | 1551 | 49.5 | 50 | 44.9 | 31.9 | 28.6 | 22.9 | 70.1 | 0.051 | 104 | 40 | 0.768 | 11.5 | 35 | 3.283 | 35 | 14.5 | 27.9 | 28.6 | 474.4 | 3.5 | 1.256 | 29 | 52.6 | 98 | 45.06 | 79.6 | 100 | 28 | 15.3 | 46 | 31 | 0.78 | 32.9 | 54 | -16.1 | 19.9 | 27.1 | 1.1
580710.254 | 2910 | 41 | 1550 | 49.1 | 50 | 44.9 | 31.9 | 28.6 | 23 | 70 | 0.051 | 104 | 40 | 0.769 | 11.5 | 35.3 | 3.263 | 35.3 | 14.4 | 27.9 | 28.6 | 474.3 | 3.5 | 1.281 | 29 | 52.6 | 98 | 44.7 | 79.73 | 96.9 | 28 | 15.3 | 46 | 31 | 0.78 | 33.3 | 54 | -16.2 | 19.9 | 27.2 | 1.1
580740.254 | 2940 | 41 | 1551 | 49.3 | 50 | 44.9 | 32 | 28.6 | 23 | 69.9 | 0.05 | 104 | 40.1 | 0.769 | 11.5 | 35.2 | 3.283 | 35.2 | 14.4 | 28.2 | 28.6 | 474.4 | 3.5 | 1.281 | 29 | 52.6 | 98 | 44.99 | 80.74 | 96.8 | 28 | 15.3 | 46 | 31 | 0.783 | 32.9 | 52 | -16.1 | 19.9 | 27.1 | 1.1
580770.254 | 2970 | 41 | 1551 | 49.4 | 50 | 44.9 | 32 | 28.6 | 23.1 | 70 | 0.05 | 104 | 40 | 0.768 | 11.5 | 35.1 | 3.28 | 35.1 | 14.4 | 28.4 | 28.6 | 474.3 | 3.5 | 1.294 | 29 | 52.6 | 98 | 45.24 | 80.28 | 99.5 | 28 | 15.3 | 46 | 31 | 0.781 | 33.3 | 52 | 0 | 20 | 27.1 | 1.1
580800.254 | 3000 | 41 | 1549 | 49.4 | 50 | 44.9 | 32.1 | 28.6 | 23 | 70 | 0.05 | 104 | 40 | 0.768 | 11.5 | 35.2 | 3.277 | 35.2 | 14.4 | 28.6 | 28.6 | 474.1 | 3.5 | 1.276 | 29 | 52.6 | 98 | 45.24 | 79.64 | 97.7 | 28 | 15.3 | 46 | 31 | 0.78 | 33.3 | 54 | -16.1 | 20 | 27.2 | 1.1
580830.254 | 3030 | 41 | 1552 | 51.9 | 50 | 44.9 | 32.1 | 28.6 | 23 | 69.9 | 0.048 | 104.2 | 40.1 | 0.768 | 11.5 | 35.3 | 3.377 | 35.3 | 14.4 | 28.6 | 28.6 | 474.3 | 3.7 | 1.339 | 29 | 53.9 | 98 | 45.45 | 80.43 | 97.3 | 27.5 | 15.7 | 46 | 31 | 0.782 | 34.1 | 55 | -16.1 | 20 | 27.2 | 1.1
580860.254 | 3060 | 41 | 1551 | 51.7 | 50 | 45 | 32.2 | 28.7 | 23 | 70 | 0.048 | 104.1 | 40 | 0.769 | 11.5 | 35.7 | 3.368 | 35.7 | 14.5 | 28.6 | 28.7 | 474 | 3.7 | 1.357 | 29 | 54 | 98 | 45.37 | 80.16 | 98.7 | 27.5 | 15.7 | 46 | 32 | 0.782 | 34.1 | 53 | -16.1 | 19.9 | 27.2 | 1.1
580890.254 | 3090 | 41 | 1549 | 51.7 | 50 | 45 | 32.2 | 28.7 | 23.1 | 70.1 | 0.048 | 104 | 40 | 0.769 | 11.5 | 35.8 | 3.382 | 35.8 | 14.4 | 28.4 | 28.7 | 473.7 | 3.7 | 1.342 | 29 | 54.1 | 98 | 45.3 | 80.28 | 100 | 27.5 | 15.7 | 47 | 32 | 0.778 | 34.1 | 53 | -16.1 | 20 | 27.2 | 1.1
580920.254 | 3120 | 41 | 1546 | 49.4 | 50 | 45 | 32.2 | 28.6 | 23.1 | 70 | 0.051 | 103.9 | 39.9 | 0.769 | 11.5 | 35.8 | 3.258 | 35.8 | 14.4 | 28.2 | 28.6 | 473.3 | 3.6 | 1.344 | 29 | 52.8 | 98 | 44.99 | 79.9 | 97.5 | 28 | 15.3 | 47 | 32 | 0.779 | 33.3 | 52 | -16.1 | 19.9 | 27.2 | 1.1
580950.254 | 3150 | 41 | 1550 | 49.3 | 50 | 45 | 32.1 | 28.6 | 23.1 | 69.9 | 0.051 | 103.9 | 39.9 | 0.769 | 11.5 | 35.9 | 3.286 | 35.9 | 14.4 | 27.9 | 28.6 | 473.7 | 3.6 | 1.333 | 29.1 | 52.7 | 98 | 45.15 | 79.53 | 98.2 | 28 | 15.3 | 46 | 32 | 0.781 | 33.3 | 52 | 0 | 20 | 27.1 | 1.1
580980.254 | 3180 | 41 | 1550 | 49.8 | 50 | 45 | 32.1 | 28.6 | 23.1 | 70 | 0.05 | 104 | 39.9 | 0.767 | 11.5 | 36.1 | 3.289 | 36.1 | 14.4 | 27.7 | 28.6 | 473.7 | 3.6 | 1.347 | 29.1 | 52.7 | 98 | 45.05 | 79.58 | 100 | 28 | 15.3 | 46 | 31 | 0.778 | 33.3 | 54 | 0 | 20 | 27 | 1.1
581010.254 | 3210 | 41 | 1549 | 48.9 | 50 | 45 | 31.9 | 28.5 | 23 | 70 | 0.051 | 104 | 39.9 | 0.769 | 11.5 | 36 | 3.296 | 36 | 14.4 | 27.7 | 28.5 | 473.5 | 3.6 | 1.344 | 29.1 | 52.7 | 98 | 45.25 | 81.31 | 95.8 | 28 | 15.3 | 46 | 31 | 0.779 | 33.3 | 52 | 0 | 19.9 | 27 | 1.1
581040.254 | 3240 | 41 | 1551 | 49.4 | 50 | 45 | 31.9 | 28.5 | 23 | 70 | 0.051 | 104 | 40 | 0.769 | 11.5 | 35.7 | 3.26 | 35.7 | 14.4 | 27.5 | 28.5 | 473.7 | 3.6 | 1.348 | 29.1 | 52.6 | 98 | 44.97 | 80.16 | 97.7 | 28 | 15.3 | 46 | 31 | 0.78 | 33.3 | 54 | -16.1 | 19.9 | 27.1 | 1.1
581070.254 | 3270 | 41 | 1550 | 49.4 | 50 | 45 | 31.8 | 28.6 | 22.9 | 70.1 | 0.051 | 104 | 40 | 0.769 | 11.5 | 35.4 | 3.274 | 35.4 | 14.4 | 27.3 | 28.6 | 473.7 | 3.6 | 1.351 | 29.1 | 52.7 | 98 | 45.66 | 80.92 | 97.3 | 28 | 15.3 | 46 | 31 | 0.779 | 33.3 | 54 | -16.1 | 19.9 | 27.1 | 1.1
581100.254 | 3300 | 41 | 1551 | 49.7 | 50 | 45 | 31.8 | 28.6 | 23.1 | 70 | 0.051 | 104 | 40 | 0.769 | 11.5 | 35.3 | 3.274 | 35.3 | 14.4 | 27.1 | 28.6 | 473.7 | 3.6 | 1.338 | 29 | 52.7 | 98 | 45.38 | 82.14 | 95.9 | 28 | 15.3 | 46 | 31 | 0.783 | 32.9 | 53 | -16.1 | 20 | 27.1 | 1.1
581130.254 | 3330 | 41 | 1550 | 49.2 | 50 | 45 | 31.9 | 28.5 | 23.1 | 69.9 | 0.05 | 104 | 39.9 | 0.769 | 11.5 | 35.2 | 3.276 | 35.2 | 14.4 | 26.9 | 28.5 | 473.6 | 3.6 | 1.342 | 29 | 52.7 | 98 | 45.48 | 80.95 | 100 | 28 | 15.3 | 46 | 31 | 0.779 | 33.3 | 54 | 0 | 20 | 27 | 1.1
581160.254 | 3360 | 41 | 1551 | 52 | 50 | 45 | 31.9 | 28.5 | 23 | 70 | 0.049 | 104.2 | 40 | 0.767 | 11.5 | 34.9 | 3.364 | 34.9 | 14.4 | 27 | 28.5 | 473.7 | 3.7 | 1.45 | 28.9 | 54 | 98 | 45.45 | 79.66 | 95.6 | 27.5 | 15.7 | 46 | 31 | 0.781 | 34.1 | 55 | -16.1 | 19.9 | 27 | 1.1
581190.254 | 3390 | 41 | 1550 | 51.7 | 50 | 45.1 | 32 | 28.5 | 23.3 | 70 | 0.049 | 104 | 39.9 | 0.769 | 11.5 | 34.7 | 3.39 | 34.7 | 14.4 | 27.1 | 28.5 | 473.6 | 3.8 | 1.442 | 28.9 | 54.1 | 98 | 45.33 | 80.65 | 99.7 | 27.5 | 15.7 | 46 | 31 | 0.782 | 34.1 | 53 | 0 | 19.9 | 27.1 | 1.1
581220.254 | 3420 | 41 | 1550 | 50.7 | 50 | 45.1 | 32.1 | 28.6 | 23.4 | 69.9 | 0.049 | 104 | 40 | 0.769 | 11.5 | 34.7 | 3.377 | 34.7 | 14.4 | 26.9 | 28.6 | 473.5 | 3.8 | 1.474 | 28.9 | 54 | 98 | 44.91 | 80.2 | 96.9 | 27.5 | 15.3 | 46 | 32 | 0.781 | 33.7 | 53 | -16.1 | 19.9 | 27.1 | 1.1
581250.254 | 3450 | 41 | 1550 | 49.2 | 50 | 45 | 32.2 | 28.6 | 22.8 | 70.1 | 0.05 | 103.9 | 39.9 | 0.768 | 11.5 | 34.7 | 3.268 | 34.7 | 14.4 | 26.9 | 28.6 | 473.4 | 3.6 | 1.395 | 28.8 | 52.7 | 98 | 44.44 | 80.77 | 95.1 | 28 | 15.3 | 46 | 32 | 0.784 | 33.3 | 54 | -16.1 | 20 | 27.1 | 1.1
581280.254 | 3480 | 41 | 1551 | 49.5 | 50 | 45 | 32.2 | 28.4 | 22.6 | 70 | 0.051 | 103.9 | 40 | 0.769 | 11.5 | 34.8 | 3.288 | 34.8 | 14.4 | 27 | 28.4 | 473.4 | 3.6 | 1.4 | 28.8 | 52.7 | 98 | 44.92 | 81.61 | 91.3 | 28 | 15.3 | 46 | 32 | 0.781 | 33.3 | 54 | -16.1 | 20 | 27.1 | 1.1
581310.254 | 3510 | 41 | 1551 | 49.2 | 50 | 45 | 32.1 | 28.5 | 23.1 | 70 | 0.051 | 104 | 40 | 0.768 | 11.5 | 35 | 3.284 | 35 | 14.4 | 27 | 28.5 | 473.4 | 3.6 | 1.38 | 28.8 | 52.7 | 98 | 44.84 | 80.8 | 100 | 28 | 15.3 | 46 | 32 | 0.779 | 33.3 | 54 | -16.1 | 20 | 27 | 1.1
581340.254 | 3540 | 41 | 1549 | 49.2 | 50 | 45 | 32 | 28.5 | 23.6 | 69.9 | 0.051 | 104 | 40 | 0.768 | 11.5 | 34.8 | 3.294 | 34.8 | 14.4 | 26.9 | 28.5 | 473.3 | 3.6 | 1.419 | 28.8 | 52.7 | 98 | 45.05 | 80.82 | 100 | 28 | 15.3 | 46 | 32 | 0.779 | 33.3 | 54 | 0 | 19.9 | 27 | 1.1
581370.254 | 3570 | 41 | 1550 | 49 | 50 | 45 | 32 | 28.5 | 23.6 | 70 | 0.051 | 104 | 39.9 | 0.769 | 11.5 | 34.9 | 3.277 | 34.9 | 14.4 | 26.8 | 28.5 | 473.4 | 3.6 | 1.451 | 28.8 | 52.7 | 98 | 45.14 | 79.95 | 95.4 | 28 | 15.3 | 46 | 31 | 0.783 | 33.3 | 52 | 0 | 19.9 | 27 | 1.1
581400.254 | 3600 | 41 | 1550 | 49 | 50 | 45 | 32 | 28.6 | 23.1 | 70.1 | 0.05 | 104 | 40 | 0.769 | 11.5 | 35.2 | 3.281 | 35.2 | 14.4 | 26.8 | 28.6 | 473.3 | 3.6 | 1.455 | 28.8 | 52.7 | 98 | 45.3 | 81.86 | 94.8 | 28 | 15.3 | 46 | 31 | 0.778 | 33.3 | 54 | -16.1 | 19.9 | 27.1 | 1.1
581430.254 | 3630 | 41 | 1549 | 49.3 | 50 | 45 | 31.9 | 28.5 | 22.8 | 70.1 | 0.05 | 104 | 39.9 | 0.768 | 11.5 | 35.1 | 3.286 | 35.1 | 14.4 | 26.7 | 28.5 | 473.2 | 3.6 | 1.461 | 28.8 | 52.7 | 98 | 45.06 | 81.27 | 93.5 | 28 | 15.3 | 46 | 31 | 0.778 | 33.3 | 54 | -16.1 | 19.9 | 27 | 1.1
581460.254 | 3660 | 41 | 1557 | 51.9 | 50 | 45 | 31.9 | 28.4 | 22.9 | 70 | 0.048 | 104.2 | 40 | 0.767 | 11.5 | 34.9 | 3.387 | 34.9 | 14.4 | 26.9 | 28.4 | 473.9 | 3.8 | 1.536 | 28.8 | 53.9 | 98 | 45.02 | 81.2 | 98.7 | 27.5 | 15.7 | 46 | 31 | 0.779 | 34.1 | 55 | -16.1 | 19.9 | 27 | 1.1
581490.254 | 3690 | 41 | 1549 | 51.3 | 50 | 45 | 31.8 | 28.5 | 22.8 | 70 | 0.049 | 104 | 40 | 0.768 | 11.5 | 34.7 | 3.364 | 34.7 | 14.4 | 26.6 | 28.5 | 473 | 3.8 | 1.599 | 28.8 | 54.1 | 98 | 44.93 | 80.49 | 98.3 | 27.5 | 15.7 | 46 | 31 | 0.779 | 34.1 | 53 | -16.1 | 20 | 27 | 1.1
581520.254 | 3720 | 41 | 1550 | 51.7 | 50 | 45 | 31.9 | 28.5 | 22.6 | 70 | 0.049 | 104 | 40 | 0.768 | 11.5 | 34.8 | 3.373 | 34.8 | 14.4 | 26.6 | 28.5 | 473.1 | 3.8 | 1.605 | 28.7 | 54 | 98 | 44.94 | 81.43 | 95.7 | 27.5 | 15.7 | 46 | 31 | 0.778 | 34.1 | 55 | 0 | 19.9 | 27 | 1.1
581550.254 | 3750 | 41 | 1545 | 49.2 | 50 | 45 | 31.9 | 28.6 | 22.8 | 70 | 0.051 | 104 | 39.9 | 0.77 | 11.5 | 35 | 3.248 | 35 | 14.4 | 26.9 | 28.6 | 472.5 | 3.6 | 1.545 | 28.7 | 52.8 | 98 | 45.3 | 80.43 | 100 | 28 | 15.3 | 46 | 31 | 0.778 | 33.3 | 54 | 0 | 19.9 | 27 | 1.1
581580.254 | 3780 | 41 | 1550 | 49.3 | 50 | 45 | 31.9 | 28.5 | 22.9 | 70.1 | 0.05 | 104 | 40 | 0.768 | 11.5 | 35 | 3.278 | 35 | 14.4 | 27.2 | 28.5 | 472.9 | 3.6 | 1.556 | 28.8 | 52.7 | 98 | 45.07 | 80.62 | 100 | 28 | 15.3 | 46 | 31 | 0.781 | 33.3 | 54 | -16.1 | 20 | 27 | 1.1
581610.254 | 3810 | 41 | 1549 | 49.2 | 50 | 45 | 32 | 28.5 | 23.3 | 70.1 | 0.05 | 104 | 40 | 0.767 | 11.5 | 34.8 | 3.271 | 34.8 | 14.4 | 27.4 | 28.5 | 473 | 3.6 | 1.582 | 28.8 | 52.7 | 98 | 44.96 | 80 | 98.4 | 28 | 15.3 | 46 | 31 | 0.781 | 33.3 | 54 | -16.1 | 19.9 | 27 | 1.1
581640.254 | 3840 | 41 | 1551 | 49.4 | 50 | 45 | 32.1 | 28.5 | 23.1 | 70 | 0.05 | 104 | 40 | 0.768 | 11.5 | 34.9 | 3.259 | 34.9 | 14.4 | 27.3 | 28.5 | 473.2 | 3.6 | 1.589 | 28.7 | 52.6 | 98 | 45.28 | 80.23 | 94.8 | 28 | 15.3 | 46 | 31 | 0.782 | 32.9 | 52 | -16.1 | 20.1 | 27 | 1.1
581670.254 | 3870 | 41 | 1550 | 49.7 | 50 | 45 | 32.1 | 28.5 | 23.1 | 70 | 0.05 | 104 | 40.1 | 0.769 | 11.5 | 34.8 | 3.279 | 34.8 | 14.4 | 27.4 | 28.5 | 473.1 | 3.6 | 1.582 | 28.8 | 52.7 | 98 | 45.01 | 81.28 | 97.2 | 28 | 15.3 | 46 | 32 | 0.781 | 33.3 | 54 | -16.1 | 19.9 | 27 | 1.1
581700.254 | 3900 | 41 | 1550 | 49.1 | 50 | 45 | 32.1 | 28.5 | 22.9 | 70 | 0.051 | 104 | 40.1 | 0.768 | 11.5 | 35 | 3.273 | 35 | 14.4 | 27.5 | 28.5 | 473 | 3.6 | 1.55 | 28.7 | 52.7 | 98 | 45.15 | 81.26 | 98.9 | 28 | 15.3 | 46 | 32 | 0.777 | 32.9 | 52 | -16.1 | 19.9 | 27 | 1.1
581730.254 | 3930 | 41 | 1557 | 51.4 | 50 | 45 | 32.1 | 28.5 | 23 | 70 | 0.049 | 104.1 | 40.1 | 0.768 | 11.4 | 35.1 | 3.375 | 35.1 | 14.4 | 27.5 | 28.5 | 473.6 | 3.8 | 1.653 | 28.8 | 53.9 | 98 | 44.95 | 81.64 | 98.4 | 27.5 | 15.7 | 46 | 32 | 0.78 | 34.1 | 55 | -16.1 | 20.1 | 27 | 1.1
581760.254 | 3960 | 41 | 1549 | 51 | 50 | 45 | 32.1 | 28.5 | 23 | 70 | 0.049 | 104 | 40.1 | 0.767 | 11.4 | 35.1 | 3.406 | 35.1 | 14.4 | 27.5 | 28.5 | 472.8 | 3.8 | 1.667 | 28.8 | 54.1 | 98 | 44.97 | 80.32 | 100 | 27.5 | 15.7 | 46 | 32 | 0.779 | 34.1 | 53 | 0 | 20 | 27 | 1.1
581790.254 | 3990 | 41 | 1544 | 49 | 50 | 45.1 | 32.1 | 28.5 | 23 | 70.1 | 0.051 | 104 | 40 | 0.768 | 11.5 | 35.5 | 3.273 | 35.5 | 14.4 | 27.6 | 28.5 | 472.1 | 3.6 | 1.628 | 28.8 | 52.9 | 98 | 44.85 | 80.42 | 98.3 | 28 | 15.3 | 46 | 32 | 0.783 | 33.3 | 52 | -16.1 | 19.9 | 27 | 1.1
581820.254 | 4020 | 41 | 1549 | 49.5 | 50 | 45 | 32 | 28.5 | 23.1 | 70 | 0.051 | 104 | 40 | 0.769 | 11.5 | 35.5 | 3.298 | 35.5 | 14.4 | 27.7 | 28.5 | 472.5 | 3.6 | 1.592 | 28.8 | 52.7 | 98 | 44.85 | 80.51 | 99 | 28 | 15.3 | 46 | 31 | 0.782 | 33.3 | 52 | -16.1 | 20 | 27 | 1.1
581850.254 | 4050 | 41 | 1549 | 49.4 | 50 | 45 | 32 | 28.4 | 22.9 | 70 | 0.051 | 104 | 40 | 0.769 | 11.5 | 35.4 | 3.268 | 35.4 | 14.4 | 27.9 | 28.4 | 472.5 | 3.6 | 1.618 | 28.8 | 52.7 | 98 | 44.62 | 81.23 | 96.6 | 28 | 15.3 | 46 | 31 | 0.778 | 33.3 | 54 | -16.1 | 19.9 | 26.9 | 1.1
581880.254 | 4080 | 41 | 1550 | 49.4 | 50 | 45 | 32 | 28.4 | 23 | 70 | 0.051 | 104 | 40 | 0.769 | 11.5 | 35.4 | 3.279 | 35.4 | 14.4 | 28 | 28.4 | 472.5 | 3.6 | 1.613 | 28.8 | 52.7 | 98 | 44.79 | 80.86 | 99.9 | 28 | 15.3 | 46 | 31 | 0.781 | 33.3 | 54 | -16.1 | 19.9 | 26.9 | 1.1
581910.254 | 4110 | 41 | 1550 | 49.4 | 50 | 45 | 32 | 28.5 | 23.1 | 70 | 0.051 | 104 | 40.1 | 0.768 | 11.5 | 35.4 | 3.284 | 35.4 | 14.4 | 28.1 | 28.5 | 472.6 | 3.6 | 1.64 | 28.8 | 52.7 | 98 | 44.98 | 81.62 | 97.6 | 28 | 15.3 | 46 | 31 | 0.78 | 33.3 | 54 | -16.1 | 19.9 | 26.9 | 1.1
581940.254 | 4140 | 41 | 1550 | 49.5 | 50 | 45 | 32 | 28.5 | 22.8 | 70 | 0.051 | 104 | 40 | 0.766 | 11.5 | 35.6 | 3.27 | 35.6 | 14.4 | 28.2 | 28.5 | 472.6 | 3.6 | 1.622 | 28.8 | 52.7 | 98 | 44.61 | 80.03 | 100 | 28 | 15.3 | 46 | 32 | 0.784 | 33.3 | 54 | 0 | 19.9 | 26.9 | 1.1
581970.254 | 4170 | 41 | 1550 | 49.7 | 50 | 45 | 32 | 28.4 | 23 | 70.1 | 0.05 | 104 | 40 | 0.768 | 11.5 | 35.8 | 3.287 | 35.8 | 14.4 | 28.2 | 28.4 | 472.6 | 3.7 | 1.62 | 28.9 | 52.7 | 98 | 45.1 | 80.94 | 95.8 | 28 | 15.3 | 46 | 31 | 0.782 | 33.3 | 52 | 0 | 19.9 | 26.9 | 1.1
582000.254 | 4200 | 41 | 1550 | 49.3 | 50 | 45 | 32 | 28.5 | 23.2 | 70 | 0.05 | 104 | 40.1 | 0.77 | 11.5 | 35.5 | 3.275 | 35.5 | 14.4 | 28.1 | 28.5 | 472.4 | 3.7 | 1.576 | 28.9 | 52.7 | 98 | 44.51 | 80.86 | 95.8 | 28 | 15.3 | 46 | 32 | 0.779 | 33.3 | 52 | -16.1 | 19.9 | 26.9 | 1.1
582030.254 | 4230 | 41 | 1550 | 49.6 | 50 | 45 | 32 | 28.5 | 23 | 69.9 | 0.049 | 104 | 40.1 | 0.769 | 11.5 | 35.6 | 3.271 | 35.6 | 14.4 | 28.1 | 28.5 | 472.3 | 3.7 | 1.49 | 28.8 | 52.8 | 98 | 44.75 | 80.73 | 99.4 | 28 | 15.3 | 46 | 32 | 0.781 | 33.3 | 52 | 0 | 19.9 | 26.9 | 1.1
582060.254 | 4260 | 41 | 1559 | 51.8 | 50 | 45 | 32 | 28.4 | 23 | 69.9 | 0.049 | 104.2 | 40.1 | 0.768 | 11.5 | 35.3 | 3.409 | 35.3 | 14.4 | 27.6 | 28.4 | 473 | 3.8 | 1.611 | 28.8 | 53.6 | 98 | 44.35 | 80.87 | 99.2 | 27.5 | 15.7 | 46 | 31 | 0.782 | 34.1 | 55 | -16.1 | 20 | 26.9 | 1.1
582090.254 | 4290 | 41 | 1550 | 52.1 | 50 | 45.1 | 32 | 28.4 | 23.2 | 70 | 0.048 | 104 | 40.1 | 0.767 | 11.5 | 35 | 3.373 | 35 | 14.4 | 27.7 | 28.4 | 472.1 | 3.9 | 1.631 | 28.8 | 54.1 | 98 | 44.35 | 81.33 | 97.6 | 27.5 | 15.7 | 47 | 32 | 0.777 | 34.1 | 53 | -16.1 | 19.9 | 26.9 | 1.1
582120.254 | 4320 | 41 | 1546 | 50.6 | 50 | 45.1 | 32 | 28.5 | 22.8 | 70 | 0.049 | 103.9 | 40.1 | 0.768 | 11.5 | 34.9 | 3.298 | 34.9 | 14.4 | 27.4 | 28.5 | 471.7 | 3.8 | 1.595 | 28.8 | 53.4 | 98 | 43.92 | 80.35 | 92.2 | 28 | 15.3 | 47 | 31 | 0.778 | 33.3 | 54 | -16.1 | 20 | 26.9 | 1.1
582150.254 | 4350 | 41 | 1549 | 49.6 | 50 | 45.1 | 31.9 | 28.5 | 22.8 | 70 | 0.05 | 104 | 40 | 0.768 | 11.5 | 34.7 | 3.266 | 34.7 | 14.4 | 27.2 | 28.5 | 472 | 3.7 | 1.581 | 28.8 | 52.7 | 98 | 44.15 | 80.44 | 99.9 | 28 | 15.3 | 46 | 31 | 0.779 | 33.3 | 52 | 0 | 19.9 | 26.9 | 1.1
582180.254 | 4380 | 41 | 1551 | 49.6 | 50 | 45.1 | 31.9 | 28.4 | 23.1 | 70 | 0.05 | 103.9 | 40 | 0.769 | 11.5 | 34.6 | 3.266 | 34.6 | 14.4 | 27.3 | 28.4 | 472.2 | 3.7 | 1.577 | 28.7 | 52.7 | 98 | 43.85 | 81.16 | 98.3 | 28 | 15.3 | 46 | 31 | 0.78 | 33.3 | 54 | 0 | 19.9 | 26.9 | 1.1
582210.254 | 4410 | 41 | 1550 | 49.7 | 50 | 45 | 31.9 | 28.4 | 23 | 70 | 0.05 | 104 | 40 | 0.768 | 11.5 | 34.5 | 3.268 | 34.5 | 14.4 | 27.4 | 28.4 | 472.3 | 3.7 | 1.618 | 28.7 | 52.7 | 98 | 43.81 | 80.18 | 96.1 | 28 | 15.3 | 46 | 31 | 0.781 | 33.3 | 52 | 0 | 19.9 | 26.9 | 1.1
582240.254 | 4440 | 41 | 1549 | 49.2 | 50 | 45 | 32 | 28.5 | 23.4 | 70 | 0.05 | 104 | 40 | 0.767 | 11.5 | 34.5 | 3.275 | 34.5 | 14.4 | 27.5 | 28.5 | 472.1 | 3.7 | 1.561 | 28.7 | 52.7 | 98 | 43.92 | 80.34 | 95 | 28 | 15.3 | 46 | 31 | 0.781 | 33.3 | 54 | 0 | 20 | 27 | 1.1
582270.254 | 4470 | 41 | 1549 | 49.4 | 50 | 45.1 | 32 | 28.5 | 22.9 | 69.9 | 0.05 | 104 | 40 | 0.767 | 11.5 | 34.4 | 3.279 | 34.4 | 14.4 | 27.5 | 28.5 | 472 | 3.7 | 1.566 | 28.7 | 52.7 | 98 | 44.07 | 82.36 | 100 | 28 | 15.3 | 46 | 32 | 0.777 | 33.3 | 54 | 0 | 19.9 | 26.9 | 1.1
582300.254 | 4500 | 41 | 1550 | 49.3 | 50 | 45.1 | 32 | 28.5 | 22.9 | 70 | 0.05 | 104 | 40 | 0.768 | 11.5 | 34.5 | 3.277 | 34.5 | 14.4 | 27.3 | 28.5 | 472.1 | 3.7 | 1.586 | 28.7 | 52.7 | 98 | 43.6 | 81.11 | 95.5 | 28 | 15.3 | 46 | 31 | 0.785 | 33.3 | 52 | -16.1 | 19.9 | 26.9 | 1.1
582330.254 | 4530 | 41 | 1550 | 49.5 | 50 | 45.1 | 32 | 28.4 | 23.5 | 70.1 | 0.05 | 104 | 40.1 | 0.769 | 11.5 | 34.3 | 3.271 | 34.3 | 14.4 | 27.2 | 28.4 | 472.1 | 3.7 | 1.595 | 28.7 | 52.7 | 98 | 43.48 | 80.64 | 98.9 | 28 | 15.3 | 47 | 31 | 0.782 | 33.3 | 52 | 0 | 19.9 | 26.9 | 1.1
582360.254 | 4560 | 41 | 1551 | 49.8 | 50 | 45.1 | 32 | 28.4 | 22.9 | 70 | 0.05 | 104 | 40 | 0.769 | 11.5 | 34.4 | 3.278 | 34.4 | 14.4 | 27 | 28.4 | 472 | 3.7 | 1.579 | 28.7 | 52.7 | 98 | 43.35 | 81.06 | 100 | 28 | 15.3 | 47 | 31 | 0.783 | 33.3 | 54 | 0 | 19.9 | 26.9 | 1.1
582390.254 | 4590 | 41 | 1551 | 52.4 | 50 | 45.1 | 32 | 28.4 | 22.9 | 70 | 0.049 | 104.1 | 40.1 | 0.768 | 11.5 | 34.7 | 3.386 | 34.7 | 14.4 | 26.9 | 28.4 | 471.8 | 3.9 | 1.643 | 28.7 | 54.1 | 98 | 43.09 | 79.52 | 100 | 27.5 | 15.7 | 47 | 31 | 0.781 | 34.1 | 55 | 0 | 19.9 | 26.9 | 1.1
582420.254 | 4620 | 41 | 1546 | 50.2 | 50 | 45.1 | 32 | 28.5 | 23.3 | 69.9 | 0.049 | 103.9 | 40 | 0.768 | 11.4 | 34.9 | 3.306 | 34.9 | 14.4 | 26.8 | 28.5 | 471.4 | 3.9 | 1.647 | 28.7 | 53.5 | 98 | 42.98 | 80.89 | 100 | 28 | 15.3 | 47 | 31 | 0.779 | 33.3 | 52 | 0 | 20 | 27 | 1.1
582450.254 | 4650 | 41 | 1549 | 49.7 | 50 | 45.1 | 32 | 28.6 | 22.9 | 70 | 0.05 | 104 | 39.9 | 0.768 | 11.5 | 34.8 | 3.288 | 34.8 | 14.4 | 27 | 28.6 | 471.6 | 3.7 | 1.562 | 28.7 | 52.8 | 98 | 43.05 | 80.77 | 97.8 | 28 | 15.3 | 47 | 31 | 0.778 | 33.3 | 54 | 0 | 19.9 | 27.1 | 1.1
582480.254 | 4680 | 41 | 1550 | 49.6 | 50 | 45.1 | 32.1 | 28.6 | 22.8 | 70.1 | 0.05 | 104 | 40 | 0.769 | 11.4 | 34.7 | 3.285 | 34.7 | 14.4 | 26.9 | 28.6 | 471.7 | 3.7 | 1.555 | 28.7 | 52.8 | 98 | 42.6 | 80.95 | 96.2 | 28 | 15.3 | 47 | 32 | 0.779 | 33.3 | 52 | 0 | 20 | 27.1 | 1.1
582510.254 | 4710 | 41 | 1550 | 49.8 | 50 | 45.1 | 32.1 | 28.6 | 22.7 | 70.1 | 0.05 | 104 | 40 | 0.769 | 11.4 | 34.5 | 3.298 | 34.5 | 14.4 | 26.8 | 28.6 | 471.7 | 3.7 | 1.568 | 28.7 | 52.8 | 98 | 43 | 81.32 | 100 | 28 | 15.3 | 46 | 32 | 0.78 | 33.3 | 52 | -16.1 | 20 | 27.1 | 1.1
582540.254 | 4740 | 41 | 1550 | 49.6 | 50 | 45 | 32 | 28.5 | 23.3 | 69.9 | 0.05 | 104 | 40 | 0.768 | 11.4 | 34.7 | 3.284 | 34.7 | 14.4 | 26.8 | 28.5 | 471.6 | 3.7 | 1.584 | 28.7 | 52.8 | 98 | 43.1 | 81.28 | 93.3 | 28 | 15.3 | 46 | 31 | 0.78 | 33.3 | 54 | 0 | 19.9 | 26.9 | 1.1
582570.254 | 4770 | 41 | 1550 | 49.7 | 50 | 45 | 32 | 28.5 | 23.2 | 69.9 | 0.05 | 104 | 39.9 | 0.768 | 11.4 | 34.6 | 3.285 | 34.6 | 14.4 | 26.5 | 28.5 | 471.5 | 3.7 | 1.589 | 28.7 | 52.8 | 98 | 42.97 | 81.57 | 97.5 | 28 | 15.3 | 46 | 31 | 0.782 | 33.3 | 52 | 0 | 19.9 | 27 | 1.1
582600.254 | 4800 | 41 | 1550 | 49.7 | 50 | 45 | 32 | 28.5 | 23 | 70 | 0.051 | 104 | 40 | 0.769 | 11.4 | 34.6 | 3.261 | 34.6 | 14.4 | 26.6 | 28.5 | 471.5 | 3.7 | 1.58 | 28.7 | 52.8 | 98 | 42.97 | 81.74 | 100 | 28 | 15.3 | 46 | 31 | 0.782 | 33.3 | 54 | -16.1 | 20 | 27 | 1.1
582630.254 | 4830 | 41 | 1549 | 49.7 | 50 | 45 | 32 | 28.5 | 22.9 | 70 | 0.05 | 104 | 40 | 0.769 | 11.4 | 34.4 | 3.311 | 34.4 | 14.4 | 26.8 | 28.5 | 471.3 | 3.7 | 1.574 | 28.7 | 52.8 | 98 | 43.08 | 80.4 | 99.2 | 28 | 15.3 | 46 | 31 | 0.78 | 33.3 | 52 | 0 | 20 | 27 | 1.1
582660.254 | 4860 | 41 | 1550 | 50 | 50 | 44.9 | 32 | 28.4 | 23 | 70 | 0.051 | 104 | 40 | 0.769 | 11.4 | 34.4 | 3.284 | 34.4 | 14.4 | 27 | 28.4 | 471.6 | 3.7 | 1.616 | 28.6 | 52.7 | 98 | 43.12 | 81.26 | 94.9 | 28 | 15.3 | 46 | 31 | 0.778 | 33.3 | 54 | 0 | 20 | 27 | 1.1
582690.254 | 4890 | 41 | 1549 | 49.5 | 50 | 44.9 | 32 | 28.5 | 23.1 | 70 | 0.05 | 104 | 40 | 0.768 | 11.5 | 35.3 | 3.268 | 35.3 | 14.4 | 27.1 | 28.5 | 471.3 | 3.7 | 1.67 | 28.6 | 52.8 | 98 | 43.31 | 80.89 | 95.9 | 28 | 15.3 | 46 | 31 | 0.78 | 32.9 | 52 | 0 | 20 | 26.9 | 1.1
582720.254 | 4920 | 41 | 1550 | 49.8 | 50 | 44.9 | 32 | 28.5 | 22.9 | 70 | 0.05 | 104 | 40 | 0.768 | 11.4 | 35.2 | 3.274 | 35.2 | 14.4 | 27.3 | 28.5 | 471.4 | 3.7 | 1.659 | 28.7 | 52.7 | 98 | 43.51 | 81.17 | 100 | 28 | 15.3 | 46 | 31 | 0.783 | 33.3 | 54 | 0 | 20 | 26.9 | 1.1
582750.254 | 4950 | 41 | 1550 | 49.6 | 50 | 44.9 | 32 | 28.5 | 23.2 | 70 | 0.05 | 104 | 39.9 | 0.769 | 11.4 | 35.5 | 3.266 | 35.5 | 14.4 | 27.3 | 28.5 | 471.2 | 3.7 | 1.61 | 28.8 | 52.7 | 98 | 43.85 | 81.71 | 98 | 28 | 15.3 | 46 | 31 | 0.781 | 33.3 | 54 | 0 | 19.9 | 27 | 1.1
582780.254 | 4980 | 41 | 1550 | 49.5 | 50 | 44.9 | 32 | 28.5 | 22.7 | 70 | 0.05 | 104 | 40 | 0.768 | 11.4 | 35.5 | 3.289 | 35.5 | 14.4 | 27.6 | 28.5 | 471.1 | 3.7 | 1.676 | 28.8 | 52.7 | 98 | 44.25 | 81.27 | 100 | 28 | 15.3 | 46 | 32 | 0.784 | 33.3 | 52 | 0 | 19.9 | 27 | 1.1
582810.254 | 5010 | 41 | 1550 | 49.8 | 50 | 44.9 | 32 | 28.5 | 23.3 | 70 | 0.05 | 104 | 39.9 | 0.769 | 11.5 | 35.2 | 3.269 | 35.2 | 14.4 | 27.7 | 28.5 | 471.1 | 3.7 | 1.67 | 28.8 | 52.8 | 98 | 44.17 | 80.41 | 98.9 | 28 | 15.3 | 46 | 32 | 0.779 | 33.3 | 54 | 0 | 19.9 | 27 | 1.1
582840.254 | 5040 | 41 | 1562 | 52.7 | 50 | 44.9 | 32.1 | 28.6 | 23.2 | 70 | 0.049 | 104.3 | 40.1 | 0.769 | 11.5 | 35.2 | 3.406 | 35.2 | 14.4 | 27.7 | 28.6 | 472.2 | 3.9 | 1.77 | 28.8 | 53.9 | 98 | 44.03 | 81.29 | 97.8 | 27.5 | 15.7 | 46 | 32 | 0.781 | 34.1 | 55 | -16.1 | 19.9 | 27 | 1.1
582870.254 | 5070 | 41 | 1551 | 52.7 | 50 | 45 | 32 | 28.5 | 22.8 | 70 | 0.049 | 104.1 | 40 | 0.767 | 11.5 | 35.2 | 3.391 | 35.2 | 14.4 | 27.7 | 28.5 | 470.9 | 3.9 | 1.762 | 28.7 | 54.3 | 98 | 43.73 | 79.65 | 100 | 27.5 | 15.7 | 46 | 31 | 0.781 | 34.5 | 55 | 0 | 20 | 27 | 1.1
582900.254 | 5100 | 41 | 1549 | 50.1 | 50 | 45 | 32 | 28.5 | 22.9 | 69.9 | 0.05 | 104 | 39.9 | 0.768 | 11.5 | 35.2 | 3.284 | 35.2 | 14.4 | 27.8 | 28.5 | 470.5 | 3.7 | 1.689 | 28.8 | 52.9 | 98 | 43.95 | 80.67 | 96.9 | 28 | 15.3 | 46 | 32 | 0.781 | 33.3 | 54 | -16.1 | 19.9 | 27 | 1.1
582930.254 | 5130 | 41 | 1551 | 50 | 50 | 45 | 32.1 | 28.5 | 23 | 69.9 | 0.051 | 104 | 39.9 | 0.769 | 11.5 | 35 | 3.29 | 35 | 14.4 | 27.8 | 28.5 | 470.8 | 3.7 | 1.72 | 28.8 | 52.8 | 98 | 44.18 | 80.32 | 100 | 28 | 15.3 | 46 | 32 | 0.778 | 33.3 | 52 | -16.1 | 20 | 27 | 1.1
582960.254 | 5160 | 41 | 1550 | 49.4 | 50 | 45 | 32 | 28.6 | 22.9 | 70 | 0.05 | 104 | 39.9 | 0.769 | 11.5 | 35.3 | 3.274 | 35.3 | 14.4 | 27.8 | 28.6 | 470.7 | 3.7 | 1.726 | 28.8 | 52.8 | 98 | 44.35 | 81.02 | 98.6 | 28 | 15.3 | 46 | 31 | 0.781 | 33.3 | 52 | 0 | 19.9 | 27 | 1.1
582990.254 | 5190 | 41 | 1550 | 49.6 | 50 | 45 | 31.9 | 28.5 | 23.1 | 70.1 | 0.05 | 104 | 39.9 | 0.768 | 11.5 | 35.5 | 3.276 | 35.5 | 14.4 | 27.9 | 28.5 | 470.7 | 3.8 | 1.723 | 28.8 | 52.9 | 98 | 43.88 | 81.57 | 96.6 | 28 | 15.3 | 46 | 31 | 0.779 | 33.3 | 54 | 0 | 19.9 | 27 | 1.1
583020.254 | 5220 | 41 | 1550 | 49.9 | 50 | 45 | 31.9 | 28.5 | 23.1 | 70 | 0.051 | 104 | 39.9 | 0.768 | 11.5 | 35.3 | 3.281 | 35.3 | 14.4 | 27.9 | 28.5 | 470.5 | 3.8 | 1.759 | 28.8 | 52.9 | 98 | 44.05 | 80.35 | 98.2 | 28 | 15.3 | 46 | 31 | 0.78 | 33.3 | 54 | 0 | 20 | 27 | 1.1
583050.254 | 5250 | 41 | 1551 | 49.9 | 50 | 45 | 31.8 | 28.5 | 22.9 | 70 | 0.05 | 104 | 39.9 | 0.769 | 11.5 | 35.5 | 3.267 | 35.5 | 14.4 | 27.9 | 28.5 | 470.3 | 3.8 | 1.713 | 28.8 | 52.8 | 98 | 44.56 | 80.4 | 99.4 | 28 | 15.3 | 46 | 31 | 0.782 | 33.3 | 54 | 0 | 19.9 | 27 | 1.1
583080.254 | 5280 | 41 | 1551 | 49.9 | 50 | 45 | 31.9 | 28.6 | 22.8 | 70 | 0.051 | 104 | 40 | 0.769 | 11.5 | 35.5 | 3.275 | 35.5 | 14.4 | 27.7 | 28.6 | 470.5 | 3.8 | 1.737 | 28.8 | 52.9 | 98 | 44.17 | 80.78 | 96.2 | 28 | 15.3 | 46 | 31 | 0.782 | 33.3 | 52 | 0 | 19.9 | 27 | 1.1
583110.254 | 5310 | 41 | 1549 | 49.9 | 50 | 45 | 31.9 | 28.5 | 22.9 | 70 | 0.05 | 104 | 39.9 | 0.769 | 11.5 | 35.5 | 3.275 | 35.5 | 14.4 | 27.7 | 28.5 | 470.5 | 3.8 | 1.765 | 28.8 | 52.9 | 98 | 44.44 | 81.32 | 96.9 | 28 | 15.3 | 46 | 31 | 0.784 | 33.3 | 52 | 0 | 19.9 | 27 | 1.1
583140.254 | 5340 | 41 | 1550 | 49.3 | 50 | 45 | 32 | 28.5 | 23 | 70 | 0.05 | 104 | 39.9 | 0.768 | 11.5 | 35.4 | 3.275 | 35.4 | 14.4 | 27.7 | 28.5 | 470.6 | 3.8 | 1.832 | 28.8 | 52.9 | 98 | 44.13 | 80.18 | 97.9 | 28 | 15.7 | 46 | 32 | 0.779 | 33.3 | 52 | 0 | 20 | 27 | 1.1
583170.254 | 5370 | 41 | 1550 | 49.6 | 50 | 45 | 32.1 | 28.5 | 23.1 | 70 | 0.05 | 104 | 40 | 0.768 | 11.5 | 35.1 | 3.284 | 35.1 | 14.4 | 27.5 | 28.5 | 470.5 | 3.8 | 1.835 | 28.8 | 52.9 | 98 | 44.22 | 81.67 | 91.8 | 28 | 15.3 | 46 | 32 | 0.78 | 33.3 | 52 | 0 | 20 | 26.9 | 1.1
583200.254 | 5400 | 41 | 1560 | 52.2 | 50 | 45 | 32.1 | 28.6 | 23 | 70 | 0.049 | 104.2 | 40 | 0.769 | 11.5 | 34.9 | 3.429 | 34.9 | 14.4 | 27.4 | 28.6 | 471.3 | 3.9 | 1.773 | 28.8 | 53.8 | 98 | 44.36 | 81.8 | 100 | 27.5 | 15.7 | 46 | 32 | 0.779 | 34.1 | 55 | 0 | 20.1 | 27 | 1.1
583230.254 | 5430 | 41 | 1550 | 52 | 50 | 45.1 | 32.1 | 28.5 | 23 | 70 | 0.049 | 104 | 40.1 | 0.768 | 11.5 | 34.8 | 3.377 | 34.8 | 14.5 | 27.4 | 28.5 | 470.2 | 4 | 1.762 | 28.8 | 54.3 | 98 | 43.77 | 81.07 | 100 | 27.5 | 15.7 | 46 | 32 | 0.78 | 34.1 | 55 | 0 | 20 | 27.1 | 1.1
583260.254 | 5460 | 41 | 1550 | 50.1 | 50 | 45.1 | 32.1 | 28.6 | 22.8 | 70 | 0.05 | 104 | 40 | 0.769 | 11.5 | 34.7 | 3.273 | 34.7 | 14.4 | 27.3 | 28.6 | 470.1 | 3.8 | 1.758 | 28.8 | 52.8 | 98 | 43.59 | 80.56 | 100 | 28 | 15.3 | 46 | 32 | 0.783 | 33.3 | 54 | 0 | 19.9 | 27.1 | 1.1
583290.254 | 5490 | 41 | 1550 | 49.3 | 50 | 45.1 | 32 | 28.6 | 22.9 | 69.9 | 0.051 | 104 | 40 | 0.768 | 11.5 | 34.6 | 3.279 | 34.6 | 14.4 | 27.2 | 28.6 | 470 | 3.8 | 1.769 | 28.7 | 52.9 | 98 | 43.91 | 81.93 | 97.5 | 28 | 15.3 | 46 | 32 | 0.779 | 33.3 | 54 | 0 | 20 | 27.1 | 1.1
583320.254 | 5520 | 41 | 1550 | 49.7 | 50 | 45.1 | 32 | 28.5 | 23 | 70 | 0.05 | 104 | 40 | 0.767 | 11.5 | 34.7 | 3.274 | 34.7 | 14.4 | 27 | 28.5 | 470.1 | 3.8 | 1.827 | 28.7 | 52.8 | 98 | 43.72 | 81.47 | 99.8 | 28 | 15.3 | 46 | 32 | 0.78 | 33.3 | 52 | 0 | 19.9 | 27 | 1.1
583350.254 | 5550 | 41 | 1550 | 49.7 | 50 | 45 | 31.9 | 28.5 | 22.9 | 70 | 0.05 | 104 | 40.1 | 0.767 | 11.5 | 34.9 | 3.29 | 34.9 | 14.5 | 27 | 28.5 | 470 | 3.8 | 1.823 | 28.7 | 52.8 | 98 | 43.74 | 81.49 | 97.7 | 28 | 15.7 | 46 | 31 | 0.781 | 33.3 | 54 | 0 | 20 | 27 | 1.1
583380.254 | 5580 | 41 | 1550 | 49.9 | 50 | 45 | 31.9 | 28.5 | 22.8 | 70 | 0.05 | 104 | 40 | 0.769 | 11.5 | 35.3 | 3.273 | 35.3 | 14.4 | 26.9 | 28.5 | 469.9 | 3.8 | 1.786 | 28.8 | 52.8 | 98 | 43.52 | 81.41 | 99.5 | 28 | 15.3 | 46 | 31 | 0.78 | 33.3 | 54 | 0 | 20 | 27.1 | 1.1
583410.254 | 5610 | 41 | 1550 | 49.5 | 50 | 45 | 31.9 | 28.6 | 23 | 70.1 | 0.05 | 104 | 40 | 0.768 | 11.5 | 35 | 3.265 | 35 | 14.4 | 26.9 | 28.6 | 469.8 | 3.8 | 1.811 | 28.8 | 52.8 | 98 | 43.73 | 80.88 | 91.7 | 28 | 15.3 | 46 | 31 | 0.778 | 33.3 | 54 | 0 | 19.9 | 27.1 | 1.1
583440.254 | 5640 | 41 | 1550 | 49.6 | 50 | 45 | 31.9 | 28.6 | 22.8 | 70 | 0.05 | 104 | 40 | 0.768 | 11.5 | 34.8 | 3.26 | 34.8 | 14.4 | 26.7 | 28.6 | 469.8 | 3.8 | 1.791 | 28.8 | 52.8 | 98 | 43.64 | 81.28 | 95.2 | 28 | 15.3 | 46 | 31 | 0.78 | 33.3 | 54 | 0 | 19.9 | 27.1 | 1.1
583470.254 | 5670 | 41 | 1550 | 49.6 | 50 | 45 | 31.9 | 28.6 | 23.1 | 70 | 0.05 | 104 | 40 | 0.767 | 11.5 | 34.9 | 3.306 | 34.9 | 14.5 | 26.7 | 28.6 | 469.9 | 3.8 | 1.797 | 28.8 | 52.8 | 98 | 43.59 | 81.9 | 100 | 28 | 15.3 | 46 | 31 | 0.781 | 33.3 | 52 | 0 | 20 | 27.1 | 1.1
583500.254 | 5700 | 41 | 1550 | 49.7 | 50 | 45 | 32 | 28.5 | 23.2 | 70 | 0.05 | 104 | 40 | 0.768 | 11.5 | 34.9 | 3.276 | 34.9 | 14.4 | 26.8 | 28.5 | 469.9 | 3.8 | 1.771 | 28.7 | 52.8 | 98 | 43.57 | 80.51 | 100 | 28 | 15.3 | 46 | 31 | 0.781 | 33.3 | 52 | 0 | 19.9 | 27.1 | 1.1
583530.254 | 5730 | 41 | 1549 | 49.4 | 50 | 45 | 32 | 28.5 | 22.9 | 70 | 0.05 | 104 | 40 | 0.768 | 11.5 | 34.5 | 3.29 | 34.5 | 14.4 | 26.7 | 28.5 | 469.8 | 3.8 | 1.812 | 28.7 | 52.9 | 98 | 43.49 | 81.28 | 94.8 | 28 | 15.3 | 46 | 31 | 0.78 | 33.3 | 52 | 0 | 19.9 | 27.1 | 1.1
583560.254 | 5760 | 41 | 1550 | 49.3 | 50 | 45 | 32 | 28.5 | 23.1 | 69.9 | 0.05 | 104 | 40.1 | 0.767 | 11.5 | 34.6 | 3.276 | 34.6 | 14.5 | 26.4 | 28.5 | 469.8 | 3.8 | 1.81 | 28.7 | 52.8 | 98 | 43.88 | 80.93 | 99.6 | 28 | 15.3 | 46 | 31 | 0.778 | 33.3 | 52 | 0 | 19.9 | 27 | 1.1
583590.254 | 5790 | 41 | 1550 | 49.7 | 50 | 45 | 32 | 28.6 | 23 | 70 | 0.05 | 104 | 40 | 0.768 | 11.5 | 34.6 | 3.248 | 34.6 | 14.5 | 26.4 | 28.6 | 469.8 | 3.8 | 1.833 | 28.6 | 52.9 | 98 | 43.72 | 81.93 | 95.8 | 28 | 15.3 | 46 | 31 | 0.781 | 33.3 | 54 | -16.1 | 19.9 | 27.1 | 1.1
583620.254 | 5820 | 41 | 1550 | 49.9 | 50 | 45 | 32 | 28.6 | 23 | 70 | 0.05 | 104 | 40 | 0.768 | 11.4 | 34.8 | 3.287 | 34.8 | 14.5 | 26.7 | 28.6 | 469.7 | 3.8 | 1.835 | 28.7 | 52.8 | 98 | 43.59 | 80.98 | 96.7 | 28 | 15.3 | 46 | 31 | 0.777 | 33.3 | 52 | 0 | 19.9 | 27.1 | 1.1
583650.254 | 5850 | 41 | 1549 | 49.9 | 50 | 45 | 32 | 28.6 | 23.1 | 69.9 | 0.05 | 104 | 40 | 0.767 | 11.4 | 34.9 | 3.247 | 34.9 | 14.4 | 26.6 | 28.6 | 469.6 | 3.8 | 1.846 | 28.7 | 52.9 | 98 | 43.65 | 82.07 | 96.5 | 28 | 15.3 | 46 | 31 | 0.782 | 33.3 | 52 | -16.1 | 19.9 | 27 | 1.1
583680.254 | 5880 | 41 | 1551 | 50.3 | 50 | 45 | 31.9 | 28.6 | 22.9 | 70 | 0.05 | 104 | 40 | 0.768 | 11.5 | 34.4 | 3.296 | 34.4 | 14.4 | 26.8 | 28.6 | 469.7 | 3.8 | 1.843 | 28.8 | 52.8 | 98 | 43.99 | 81.97 | 95.2 | 28 | 15.3 | 46 | 31 | 0.777 | 33.3 | 54 | 0 | 19.9 | 27 | 1.1
583710.254 | 5910 | 41 | 1551 | 50.2 | 50 | 45 | 32 | 28.5 | 22.9 | 70 | 0.05 | 104 | 40 | 0.769 | 11.5 | 34.6 | 3.275 | 34.6 | 14.4 | 26.8 | 28.5 | 469.7 | 3.8 | 1.843 | 28.7 | 52.8 | 98 | 43.82 | 82.62 | 98.7 | 28 | 15.3 | 46 | 31 | 0.781 | 33.3 | 52 | 0 | 20.1 | 27 | 1.1
583740.254 | 5940 | 41 | 1550 | 49.8 | 50 | 45 | 32 | 28.5 | 23 | 70 | 0.05 | 104 | 40 | 0.769 | 11.5 | 34.8 | 3.286 | 34.8 | 14.4 | 26.9 | 28.5 | 469.5 | 3.8 | 1.84 | 28.7 | 52.9 | 98 | 43.59 | 81.08 | 100 | 28 | 15.3 | 46 | 31 | 0.78 | 33.3 | 54 | 0 | 19.9 | 27 | 1.1
583770.254 | 5970 | 41 | 1550 | 52 | 50 | 45 | 32 | 28.6 | 23.1 | 70.1 | 0.049 | 104.1 | 40.1 | 0.769 | 11.5 | 34.7 | 3.378 | 34.7 | 14.4 | 27.2 | 28.6 | 469.5 | 4 | 1.87 | 28.7 | 54.2 | 98 | 43.91 | 80.47 | 100 | 27.5 | 15.7 | 46 | 31 | 0.781 | 34.1 | 55 | -16.1 | 19.9 | 27 | 1.1
583800.254 | 6000 | 41 | 1544 | 50.2 | 50 | 45 | 32.1 | 28.6 | 23 | 70 | 0.05 | 104 | 39.9 | 0.767 | 11.5 | 34.7 | 3.285 | 34.7 | 14.4 | 27.3 | 28.6 | 468.9 | 3.8 | 1.916 | 28.7 | 53 | 98 | 43.68 | 80.49 | 97.6 | 28 | 15.3 | 46 | 32 | 0.78 | 33.3 | 52 | 0 | 20 | 27.2 | 1.1
583830.254 | 6030 | 41 | 1550 | 50 | 50 | 45 | 32.2 | 28.7 | 22.9 | 69.9 | 0.05 | 104 | 40 | 0.767 | 11.5 | 35.2 | 3.283 | 35.2 | 14.5 | 27.3 | 28.7 | 469.5 | 3.8 | 1.864 | 28.8 | 52.9 | 98 | 43.82 | 80.75 | 93.8 | 28 | 15.7 | 46 | 32 | 0.78 | 33.3 | 52 | 0 | 19.9 | 27.2 | 1.1
583860.254 | 6060 | 41 | 1551 | 50.2 | 50 | 45 | 32.2 | 28.6 | 23 | 70 | 0.05 | 104 | 40.1 | 0.769 | 11.5 | 35.5 | 3.277 | 35.5 | 14.4 | 27.5 | 28.6 | 469.5 | 3.8 | 1.931 | 28.8 | 52.9 | 98 | 44.26 | 80.58 | 100 | 28 | 15.7 | 46 | 32 | 0.78 | 33.3 | 54 | 0 | 20 | 27.1 | 1.1
583890.254 | 6090 | 41 | 1550 | 50 | 50 | 45 | 32.1 | 28.7 | 22.8 | 70 | 0.051 | 104 | 40 | 0.768 | 11.5 | 35.3 | 3.253 | 35.3 | 14.4 | 27.8 | 28.7 | 469.5 | 3.8 | 1.929 | 28.8 | 52.9 | 98 | 43.87 | 80.27 | 97.5 | 28 | 15.3 | 46 | 32 | 0.784 | 33.3 | 52 | 0 | 19.9 | 27.1 | 1.1
583920.254 | 6120 | 41 | 1550 | 49.9 | 50 | 45 | 32 | 28.6 | 23 | 70 | 0.05 | 104 | 40 | 0.768 | 11.5 | 35.2 | 3.276 | 35.2 | 14.4 | 27.7 | 28.6 | 469.4 | 3.8 | 1.912 | 28.8 | 52.9 | 98 | 43.8 | 80.19 | 97.4 | 28 | 15.3 | 46 | 31 | 0.78 | 33.3 | 54 | 0 | 19.9 | 27.1 | 1.1
583950.254 | 6150 | 41 | 1550 | 50 | 50 | 45 | 32 | 28.6 | 23 | 70 | 0.05 | 104 | 40 | 0.767 | 11.5 | 35.6 | 3.282 | 35.6 | 14.4 | 27.7 | 28.6 | 469.4 | 3.8 | 1.953 | 28.8 | 52.9 | 98 | 43.81 | 81.27 | 98 | 28 | 15.3 | 46 | 31 | 0.784 | 33.3 | 54 | 0 | 19.9 | 27.1 | 1.1
583980.254 | 6180 | 41 | 1550 | 49.8 | 50 | 45 | 32 | 28.6 | 22.8 | 70 | 0.05 | 104 | 40 | 0.767 | 11.5 | 35.6 | 3.292 | 35.6 | 14.4 | 27.7 | 28.6 | 469.4 | 3.8 | 1.981 | 28.9 | 52.9 | 98 | 44.04 | 80.08 | 94.9 | 28 | 15.7 | 46 | 31 | 0.781 | 33.3 | 54 | 0 | 19.9 | 27.1 | 1.1
584010.254 | 6210 | 41 | 1550 | 49.6 | 50 | 45 | 32 | 28.7 | 23 | 70 | 0.051 | 104 | 40 | 0.768 | 11.5 | 35.4 | 3.279 | 35.4 | 14.4 | 27.8 | 28.7 | 469.3 | 3.9 | 1.942 | 28.9 | 52.9 | 98 | 43.99 | 81.53 | 97.6 | 28 | 15.7 | 46 | 31 | 0.782 | 33.3 | 52 | 0 | 19.9 | 27.1 | 1.1
584040.254 | 6240 | 41 | 1550 | 49.7 | 50 | 45 | 32 | 28.6 | 23.1 | 70 | 0.05 | 104 | 40 | 0.769 | 11.5 | 35.4 | 3.262 | 35.4 | 14.4 | 27.8 | 28.6 | 469.3 | 3.9 | 1.981 | 28.9 | 52.9 | 98 | 43.95 | 81.34 | 89.5 | 28 | 15.7 | 46 | 31 | 0.781 | 33.3 | 52 | 0 | 19.9 | 27.2 | 1.1
584070.254 | 6270 | 41 | 1550 | 50.2 | 50 | 45 | 32.1 | 28.7 | 23.1 | 70 | 0.05 | 104 | 40 | 0.768 | 11.5 | 35.1 | 3.273 | 35.1 | 14.4 | 27.9 | 28.7 | 469.2 | 3.8 | 1.997 | 28.9 | 52.9 | 98 | 43.89 | 81.03 | 99 | 28 | 15.3 | 46 | 32 | 0.777 | 33.3 | 54 | 0 | 19.9 | 27.1 | 1.1
584100.254 | 6300 | 41 | 1549 | 49.9 | 50 | 45 | 32.1 | 28.6 | 23.2 | 70 | 0.05 | 104 | 40 | 0.767 | 11.5 | 35.3 | 3.282 | 35.3 | 14.4 | 27.8 | 28.6 | 469 | 3.9 | 1.946 | 28.8 | 52.9 | 98 | 44.03 | 81.25 | 97.1 | 28 | 15.3 | 46 | 32 | 0.777 | 33.3 | 54 | 0 | 19.9 | 27 | 1.1
584130.254 | 6330 | 41 | 1551 | 50.2 | 50 | 45 | 32 | 28.5 | 22.9 | 70.1 | 0.051 | 104 | 40 | 0.767 | 11.5 | 35 | 3.299 | 35 | 14.4 | 27.7 | 28.5 | 469.2 | 3.8 | 2.016 | 28.8 | 52.9 | 98 | 44.38 | 82.17 | 100 | 28 | 15.3 | 46 | 32 | 0.783 | 33.3 | 54 | 0 | 19.9 | 27 | 1.1
584160.254 | 6360 | 41 | 1551 | 50.4 | 50 | 45 | 32 | 28.5 | 23.2 | 70 | 0.05 | 104 | 40 | 0.768 | 11.5 | 34.9 | 3.282 | 34.9 | 14.4 | 27.4 | 28.5 | 469 | 3.8 | 1.96 | 28.8 | 52.8 | 98 | 44.13 | 80.74 | 97.1 | 28 | 15.3 | 46 | 31 | 0.778 | 33.3 | 54 | 0 | 20 | 27 | 1.1
584190.254 | 6390 | 41 | 1550 | 50.5 | 50 | 44.9 | 31.9 | 28.6 | 23.1 | 69.9 | 0.05 | 104 | 40 | 0.768 | 11.5 | 34.8 | 3.277 | 34.8 | 14.4 | 27.3 | 28.6 | 469 | 3.8 | 1.978 | 28.8 | 52.8 | 98 | 44.1 | 81.31 | 95.6 | 28 | 15.7 | 46 | 31 | 0.78 | 33.3 | 54 | 0 | 19.9 | 27.1 | 1.1
584220.254 | 6420 | 41 | 1549 | 50.1 | 50 | 44.9 | 31.9 | 28.6 | 22.5 | 70 | 0.05 | 104 | 40 | 0.769 | 11.5 | 34.7 | 3.274 | 34.7 | 14.4 | 27.2 | 28.6 | 468.8 | 3.8 | 2.021 | 28.8 | 52.8 | 98 | 44.77 | 80.35 | 100 | 28 | 15.3 | 46 | 31 | 0.779 | 33.3 | 54 | 0 | 19.9 | 27.1 | 1.1
584250.254 | 6450 | 41 | 1551 | 50.8 | 50 | 45 | 31.8 | 28.6 | 22.9 | 70 | 0.05 | 104 | 40 | 0.767 | 11.5 | 34.8 | 3.281 | 34.8 | 14.4 | 27.3 | 28.6 | 468.9 | 3.8 | 2.023 | 28.8 | 52.8 | 98 | 44.3 | 80.07 | 100 | 28 | 15.3 | 46 | 31 | 0.778 | 33.3 | 54 | 0 | 19.9 | 27 | 1.1
584280.254 | 6480 | 41 | 1550 | 50.4 | 50 | 45 | 31.8 | 28.5 | 22.9 | 70 | 0.05 | 104 | 40 | 0.767 | 11.5 | 34.9 | 3.288 | 34.9 | 14.4 | 27.1 | 28.5 | 468.8 | 3.8 | 1.995 | 28.8 | 52.8 | 98 | 44.49 | 81.24 | 100 | 28 | 15.3 | 46 | 31 | 0.778 | 33.3 | 52 | -16.1 | 19.9 | 27 | 1.1
584310.254 | 6510 | 41 | 1551 | 50.6 | 50 | 45 | 31.9 | 28.5 | 22.9 | 70 | 0.05 | 104 | 40 | 0.769 | 11.5 | 34.8 | 3.27 | 34.8 | 14.4 | 27 | 28.5 | 468.9 | 3.8 | 2.026 | 28.8 | 52.8 | 98 | 44.65 | 80.05 | 91 | 28 | 15.3 | 46 | 31 | 0.782 | 33.3 | 54 | 0 | 20 | 27.1 | 1.1
584340.254 | 6540 | 41 | 1550 | 50.2 | 50 | 45 | 32 | 28.6 | 23 | 70 | 0.05 | 104 | 40 | 0.768 | 11.5 | 34.5 | 3.301 | 34.5 | 14.4 | 26.9 | 28.6 | 468.8 | 3.9 | 1.971 | 28.8 | 52.9 | 98 | 44.67 | 81.1 | 100 | 28 | 15.7 | 46 | 31 | 0.782 | 33.3 | 52 | 0 | 19.9 | 27.1 | 1.1
584370.254 | 6570 | 41 | 1550 | 50.6 | 50 | 45 | 32 | 28.6 | 23 | 70 | 0.049 | 104 | 40 | 0.769 | 11.5 | 34.6 | 3.281 | 34.6 | 14.4 | 27.1 | 28.6 | 468.8 | 3.9 | 1.925 | 28.7 | 52.9 | 98 | 44.76 | 81.53 | 95.5 | 28 | 15.3 | 46 | 31 | 0.78 | 33.3 | 52 | 0 | 19.9 | 27.1 | 1.1
584400.254 | 6600 | 41 | 1550 | 50 | 50 | 45 | 32.1 | 28.5 | 23.1 | 70 | 0.05 | 104 | 40 | 0.767 | 11.5 | 34.6 | 3.292 | 34.6 | 14.4 | 27 | 28.5 | 468.8 | 3.9 | 1.943 | 28.7 | 52.8 | 98 | 45 | 80.86 | 100 | 28 | 15.3 | 46 | 32 | 0.78 | 33.3 | 52 | 0 | 19.9 | 27 | 1.1
584430.254 | 6630 | 41 | 1550 | 50.4 | 50 | 45 | 32.2 | 28.6 | 23.3 | 70 | 0.05 | 104 | 39.9 | 0.768 | 11.5 | 34.4 | 3.304 | 34.4 | 14.4 | 26.8 | 28.6 | 468.9 | 3.9 | 2.001 | 28.7 | 52.9 | 98 | 44.71 | 82.13 | 97.7 | 28 | 15.3 | 46 | 32 | 0.779 | 33.3 | 52 | 0 | 20.1 | 27.1 | 1.1
584460.254 | 6660 | 41 | 1550 | 50.3 | 50 | 44.9 | 32.1 | 28.5 | 23.3 | 70 | 0.05 | 104 | 40 | 0.767 | 11.5 | 34.4 | 3.279 | 34.4 | 14.4 | 26.6 | 28.5 | 468.9 | 3.9 | 1.997 | 28.7 | 52.9 | 98 | 44.81 | 81.93 | 96.4 | 28 | 15.3 | 46 | 32 | 0.777 | 33.3 | 54 | 0 | 20.1 | 27 | 1.1
584490.254 | 6690 | 41 | 1551 | 50.1 | 50 | 44.9 | 32.1 | 28.5 | 22.8 | 70.1 | 0.05 | 104 | 39.9 | 0.769 | 11.5 | 34.4 | 3.269 | 34.4 | 14.4 | 26.6 | 28.5 | 469 | 3.9 | 2.018 | 28.7 | 52.8 | 98 | 45.12 | 82.27 | 89.8 | 28 | 15.3 | 46 | 32 | 0.781 | 33.3 | 52 | 0 | 19.9 | 27.1 | 1.1
584520.254 | 6720 | 41 | 1550 | 50.1 | 50 | 45 | 32 | 28.5 | 22.8 | 70 | 0.05 | 104 | 40 | 0.768 | 11.5 | 34.2 | 3.274 | 34.2 | 14.4 | 26.5 | 28.5 | 469.1 | 3.9 | 2.029 | 28.6 | 52.8 | 98 | 44.93 | 80.77 | 99.9 | 28 | 15.3 | 46 | 32 | 0.783 | 33.3 | 54 | 0 | 19.9 | 27.1 | 1.1
584550.254 | 6750 | 41 | 1550 | 49.9 | 50 | 45 | 32 | 28.5 | 22.9 | 70 | 0.05 | 104 | 39.9 | 0.768 | 11.4 | 34.1 | 3.251 | 34.1 | 14.4 | 26.6 | 28.5 | 468.9 | 3.9 | 2.011 | 28.6 | 52.9 | 98 | 45.12 | 81.86 | 99 | 28 | 15.3 | 46 | 32 | 0.783 | 33.3 | 52 | 0 | 20 | 27.1 | 1.1
584580.254 | 6780 | 41 | 1550 | 49.8 | 50 | 45 | 32 | 28.6 | 23 | 70 | 0.05 | 104 | 40 | 0.768 | 11.5 | 34.3 | 3.28 | 34.3 | 14.4 | 26.6 | 28.6 | 468.9 | 3.9 | 2.018 | 28.6 | 52.9 | 98 | 45.18 | 81.74 | 99.9 | 28 | 15.3 | 46 | 31 | 0.781 | 33.3 | 54 | 0 | 20 | 27 | 1.1
584610.254 | 6810 | 41 | 1550 | 49.7 | 50 | 45 | 32 | 28.5 | 22.9 | 70 | 0.05 | 104 | 40 | 0.768 | 11.4 | 34.1 | 3.247 | 34.1 | 14.4 | 26.5 | 28.5 | 468.8 | 3.9 | 2.006 | 28.6 | 52.9 | 98 | 45.89 | 82.01 | 100 | 28 | 15.3 | 46 | 32 | 0.781 | 33.3 | 52 | 0 | 19.9 | 27.1 | 1.1
584640.254 | 6840 | 41 | 1550 | 49.8 | 50 | 44.9 | 32 | 28.5 | 23.1 | 70 | 0.05 | 104 | 40 | 0.769 | 11.4 | 34.4 | 3.279 | 34.4 | 14.4 | 26.5 | 28.5 | 468.7 | 3.9 | 1.975 | 28.6 | 52.9 | 98 | 45.58 | 81.25 | 100 | 28 | 15.3 | 46 | 32 | 0.778 | 33.3 | 54 | 0 | 19.9 | 27.1 | 1.1
584670.254 | 6870 | 41 | 1549 | 49.4 | 50 | 45 | 31.9 | 28.5 | 23.1 | 70 | 0.05 | 104 | 40 | 0.768 | 11.4 | 34.5 | 3.268 | 34.5 | 14.4 | 26.7 | 28.5 | 468.6 | 3.9 | 2.012 | 28.6 | 52.9 | 98 | 45.2 | 81.7 | 99.1 | 28 | 15.3 | 46 | 31 | 0.778 | 33.3 | 54 | 0 | 19.9 | 27.1 | 1.1
584700.254 | 6900 | 41 | 1550 | 49.8 | 50 | 45 | 31.9 | 28.6 | 23.2 | 70 | 0.05 | 104 | 40 | 0.768 | 11.4 | 34.8 | 3.273 | 34.8 | 14.5 | 26.8 | 28.6 | 468.6 | 3.9 | 1.961 | 28.7 | 52.9 | 98 | 45.41 | 82.05 | 99.3 | 28 | 15.3 | 46 | 31 | 0.781 | 33.3 | 54 | 0 | 20.1 | 27.1 | 1.1
584730.254 | 6930 | 41 | 1549 | 49.9 | 50 | 45 | 31.9 | 28.6 | 23 | 70 | 0.05 | 104 | 40 | 0.767 | 11.4 | 34.7 | 3.316 | 34.7 | 14.5 | 27.1 | 28.6 | 468.4 | 3.9 | 1.956 | 28.7 | 52.9 | 98 | 45.62 | 81.23 | 94.6 | 28 | 15.3 | 46 | 31 | 0.779 | 33.3 | 52 | 0 | 20 | 27.2 | 1.1
584760.254 | 6960 | 41 | 1550 | 49.9 | 50 | 45 | 31.9 | 28.6 | 22.9 | 70 | 0.05 | 104 | 40 | 0.767 | 11.4 | 34.5 | 3.266 | 34.5 | 14.4 | 27.2 | 28.6 | 468.4 | 3.9 | 2.028 | 28.7 | 52.9 | 98 | 45.3 | 81.16 | 91.3 | 28 | 15.3 | 46 | 31 | 0.783 | 33.3 | 52 | 0 | 20 | 27.2 | 1.1
584790.254 | 6990 | 41 | 1550 | 49.7 | 50 | 45 | 32 | 28.5 | 22.8 | 70 | 0.05 | 104 | 39.9 | 0.768 | 11.4 | 34.8 | 3.27 | 34.8 | 14.4 | 27.4 | 28.5 | 468.5 | 3.9 | 2.138 | 28.7 | 52.9 | 98 | 45.5 | 80.8 | 100 | 28 | 15.3 | 46 | 31 | 0.782 | 33.3 | 54 | 0 | 19.9 | 27.1 | 1.1
584820.254 | 7020 | 41 | 1551 | 49.8 | 50 | 45 | 32 | 28.5 | 23.1 | 70 | 0.05 | 104 | 40 | 0.769 | 11.4 | 34.6 | 3.277 | 34.6 | 14.4 | 27.4 | 28.5 | 468.4 | 3.9 | 2.118 | 28.7 | 52.9 | 98 | 45.33 | 80.76 | 92.8 | 28 | 15.7 | 46 | 31 | 0.778 | 33.3 | 52 | 0 | 20 | 27 | 1.1
584850.254 | 7050 | 41 | 1550 | 50.2 | 50 | 45 | 32 | 28.5 | 22.9 | 70 | 0.05 | 104 | 40 | 0.769 | 11.4 | 35 | 3.271 | 35 | 14.4 | 27.5 | 28.5 | 468.2 | 3.9 | 2.084 | 28.7 | 52.9 | 98 | 45.23 | 80.6 | 100 | 28 | 15.7 | 46 | 31 | 0.782 | 33.3 | 54 | 0 | 19.9 | 27.1 | 1.1
584880.254 | 7080 | 41 | 1549 | 50.1 | 50 | 45 | 32 | 28.5 | 22.7 | 70 | 0.05 | 104 | 40 | 0.767 | 11.4 | 35 | 3.258 | 35 | 14.4 | 27.7 | 28.5 | 467.9 | 3.9 | 2.094 | 28.7 | 52.9 | 98 | 45.4 | 81.03 | 90.4 | 28 | 15.3 | 46 | 31 | 0.783 | 33.3 | 54 | 0 | 20 | 27.1 | 1.1
584910.254 | 7110 | 41 | 1550 | 49.4 | 50 | 45 | 32 | 28.6 | 23.1 | 70 | 0.05 | 104 | 39.9 | 0.768 | 11.4 | 35.1 | 3.289 | 35.1 | 14.4 | 27.6 | 28.6 | 468.1 | 3.9 | 2.083 | 28.8 | 52.9 | 98 | 45.46 | 80.52 | 97.3 | 28 | 15.3 | 46 | 32 | 0.781 | 33.3 | 52 | 0 | 19.9 | 27.1 | 1.1
584940.254 | 7140 | 41 | 1550 | 49.4 | 50 | 45 | 32 | 28.6 | 22.5 | 70 | 0.05 | 104 | 39.9 | 0.768 | 11.4 | 35 | 3.262 | 35 | 14.4 | 27.7 | 28.6 | 467.9 | 3.9 | 2.089 | 28.8 | 52.9 | 98 | 45.46 | 80.89 | 100 | 28 | 15.3 | 46 | 32 | 0.781 | 33.3 | 52 | 0 | 19.9 | 27.1 | 1.1
584970.254 | 7170 | 41 | 1550 | 49.8 | 50 | 45 | 32 | 28.5 | 23.1 | 69.9 | 0.05 | 104 | 39.9 | 0.769 | 11.4 | 35.2 | 3.271 | 35.2 | 14.4 | 27.5 | 28.5 | 468.1 | 3.9 | 2.092 | 28.8 | 52.9 | 98 | 45.22 | 81.07 | 96.1 | 28 | 15.3 | 46 | 32 | 0.781 | 33.3 | 54 | 0 | 19.9 | 27.1 | 1.1
585000.254 | 7200 | 41 | 1550 | 49.7 | 50 | 45 | 32 | 28.5 | 22.9 | 70 | 0.05 | 104 | 40 | 0.769 | 11.4 | 35.5 | 3.266 | 35.5 | 14.4 | 27.6 | 28.5 | 468 | 3.9 | 2.053 | 28.8 | 52.9 | 98 | 45.33 | 80.54 | 98.2 | 28 | 15.7 | 46 | 32 | 0.783 | 33.3 | 54 | -16.1 | 20 | 27 | 1.1
592230.254 | 30 | 42 | 1543 | 48.5 | 49.6 | 47 | 32 | 28.4 | 32.5 | 70.1 | 0.051 | 103.9 | 39.9 | 0.769 | 11.5 | 36.5 | 3.275 | 36.5 | 14.4 | 31.6 | 28.4 | 479.6 | 3.5 | 1.118 | 31.8 | 52.9 | 97.9 | 40.3 | 65.66 | 99.5 | 27.5 | 15.3 | 48 | 31 | 0.778 | 33.3 | 52 | -16.1 | 19.9 | 26.9 | 1.1
592260.254 | 60 | 42 | 1550 | 49 | 49.7 | 46.8 | 31.9 | 28.4 | 33 | 70 | 0.051 | 103.9 | 40 | 0.769 | 11.5 | 36.4 | 3.273 | 36.4 | 14.4 | 31.9 | 28.4 | 480.2 | 3.6 | 1.119 | 31.7 | 52.7 | 97.9 | 38.1 | 66.09 | 100 | 27.5 | 15.3 | 48 | 31 | 0.783 | 32.9 | 52 | 0 | 19.9 | 26.9 | 1.1
592290.254 | 90 | 42 | 1550 | 48.8 | 49.8 | 46.5 | 31.9 | 28.4 | 32.6 | 70 | 0.051 | 104 | 40 | 0.769 | 11.4 | 36.4 | 3.268 | 36.4 | 14.4 | 31.9 | 28.4 | 480.2 | 3.5 | 1.153 | 31.6 | 52.7 | 97.9 | 35.97 | 69.61 | 94.1 | 27.5 | 15.3 | 48 | 31 | 0.778 | 33.3 | 52 | 0 | 19.9 | 26.9 | 1.1
592320.254 | 120 | 42 | 1551 | 49.1 | 49.9 | 46.2 | 31.8 | 28.5 | 32.6 | 70 | 0.051 | 104 | 40 | 0.77 | 11.4 | 36.4 | 3.26 | 36.4 | 14.5 | 32.7 | 28.5 | 480.1 | 3.5 | 1.156 | 31.6 | 52.7 | 98 | 34.61 | 70.4 | 96.4 | 28 | 15.3 | 48 | 31 | 0.78 | 33.3 | 54 | -16.1 | 19.9 | 27 | 1.1
592350.254 | 150 | 42 | 1551 | 50.6 | 49.9 | 46 | 31.8 | 28.5 | 32.4 | 70 | 0.05 | 104 | 40.1 | 0.77 | 11.5 | 36.6 | 3.376 | 36.6 | 14.4 | 31.8 | 28.5 | 480.1 | 3.7 | 1.251 | 31.4 | 54.1 | 97.9 | 33.5 | 70.93 | 97.2 | 27.5 | 15.7 | 47 | 31 | 0.78 | 34.1 | 53 | -16.1 | 19.9 | 27 | 1.1
592380.254 | 180 | 42 | 1550 | 51.4 | 50 | 45.8 | 31.8 | 28.6 | 32.2 | 70 | 0.05 | 104.1 | 40 | 0.769 | 11.4 | 36.4 | 3.399 | 36.4 | 14.4 | 30.8 | 28.6 | 480 | 3.7 | 1.185 | 31.4 | 54.2 | 97.9 | 32.6 | 71.22 | 97.3 | 27.5 | 15.7 | 47 | 31 | 0.777 | 34.5 | 55 | 0 | 20.1 | 27.1 | 1.1
592410.254 | 210 | 42 | 1550 | 51.7 | 50 | 45.6 | 31.9 | 28.6 | 32.1 | 70 | 0.05 | 104.1 | 40 | 0.768 | 11.4 | 36.5 | 3.39 | 36.5 | 14.4 | 30.7 | 28.6 | 480 | 3.7 | 1.171 | 31.3 | 54.1 | 97.9 | 31.75 | 70.92 | 99.6 | 27.5 | 15.7 | 47 | 31 | 0.778 | 34.1 | 55 | -16.1 | 19.9 | 27.1 | 1.1
592440.254 | 240 | 42 | 1541 | 48.8 | 50 | 45.4 | 31.9 | 28.6 | 31.9 | 70.2 | 0.051 | 103.9 | 39.9 | 0.769 | 11.4 | 36.6 | 3.266 | 36.6 | 14.4 | 31.5 | 28.6 | 479.2 | 3.6 | 1.13 | 31.2 | 53.2 | 98 | 31.64 | 71.73 | 96.8 | 27.5 | 15.3 | 47 | 31 | 0.782 | 33.3 | 52 | 0 | 20.1 | 27.2 | 1.1
592470.254 | 270 | 42 | 1551 | 48.7 | 49.9 | 45.2 | 31.9 | 28.6 | 31.7 | 69.9 | 0.051 | 104 | 39.9 | 0.769 | 11.4 | 36.4 | 3.3 | 36.4 | 14.4 | 30.9 | 28.6 | 480.2 | 3.6 | 1.103 | 31.1 | 52.8 | 97.9 | 32.19 | 71.86 | 97.4 | 28 | 15.7 | 47 | 31 | 0.78 | 33.3 | 52 | 0 | 19.9 | 27.1 | 1.1
592500.254 | 300 | 42 | 1551 | 48.9 | 49.9 | 45 | 31.9 | 28.5 | 31.5 | 70 | 0.051 | 104 | 40 | 0.77 | 11.4 | 36.7 | 3.289 | 36.7 | 14.5 | 30.5 | 28.5 | 480.4 | 3.6 | 1.11 | 31.1 | 52.7 | 98 | 31.97 | 73.3 | 98.5 | 28 | 15.3 | 47 | 31 | 0.778 | 33.3 | 52 | 0 | 20 | 27.1 | 1.1
592530.254 | 330 | 42 | 1551 | 49.2 | 49.9 | 44.9 | 32 | 28.5 | 31.4 | 70 | 0.051 | 104 | 40 | 0.769 | 11.4 | 36.6 | 3.284 | 36.6 | 14.5 | 30.8 | 28.5 | 480.6 | 3.5 | 1.118 | 31 | 52.7 | 98 | 32.44 | 72.81 | 96.3 | 28 | 15.3 | 46 | 31 | 0.783 | 33.3 | 52 | 0 | 19.9 | 27.1 | 1.1
592560.254 | 360 | 42 | 1551 | 48.8 | 49.9 | 44.8 | 32 | 28.5 | 31.2 | 70 | 0.05 | 104 | 40 | 0.768 | 11.4 | 36.7 | 3.303 | 36.7 | 14.5 | 31.7 | 28.5 | 480.5 | 3.5 | 1.129 | 31 | 52.8 | 98 | 32.74 | 74.86 | 96.5 | 28 | 15.3 | 46 | 31 | 0.78 | 32.9 | 52 | 0 | 20 | 27.1 | 1.1
592590.254 | 390 | 42 | 1551 | 50.8 | 49.9 | 44.7 | 32.1 | 28.6 | 31 | 70 | 0.049 | 104.1 | 40.1 | 0.769 | 11.4 | 36.5 | 3.37 | 36.5 | 14.5 | 31.5 | 28.6 | 480.5 | 3.7 | 1.175 | 30.9 | 54.1 | 98 | 33.34 | 75.45 | 99.2 | 27.5 | 15.7 | 46 | 31 | 0.781 | 34.5 | 53 | -16.1 | 19.9 | 27.1 | 1.1
592620.254 | 420 | 42 | 1550 | 51.7 | 50 | 44.6 | 32.1 | 28.6 | 30.8 | 70.1 | 0.049 | 104.1 | 40 | 0.768 | 11.4 | 36.2 | 3.407 | 36.2 | 14.5 | 32.1 | 28.6 | 480.3 | 3.7 | 1.186 | 30.8 | 54.1 | 98 | 34.15 | 74.58 | 100 | 27.5 | 15.7 | 46 | 31 | 0.78 | 34.1 | 54 | 0 | 20 | 27.2 | 1.1
592650.254 | 450 | 42 | 1549 | 50.7 | 50 | 44.6 | 32.1 | 28.7 | 30.7 | 69.9 | 0.049 | 104 | 40 | 0.77 | 11.4 | 36.1 | 3.364 | 36.1 | 14.5 | 32.3 | 28.7 | 480.2 | 3.7 | 1.231 | 30.8 | 54.1 | 98 | 34.88 | 75.04 | 98 | 27.5 | 15.7 | 46 | 31 | 0.783 | 34.5 | 53 | -16.1 | 19.9 | 27.2 | 1.1
592680.254 | 480 | 42 | 1550 | 50.9 | 50 | 44.6 | 32.1 | 28.7 | 30.5 | 69.9 | 0.049 | 104 | 39.9 | 0.769 | 11.4 | 35.9 | 3.394 | 35.9 | 14.4 | 32.3 | 28.7 | 480.2 | 3.7 | 1.236 | 30.7 | 54.1 | 98 | 35.51 | 75.84 | 98.2 | 27.5 | 15.7 | 46 | 31 | 0.78 | 34.1 | 53 | 0 | 20 | 27.3 | 1.1
592710.254 | 510 | 42 | 1549 | 48.7 | 50 | 44.5 | 32.1 | 28.7 | 30.3 | 70.1 | 0.05 | 103.9 | 39.9 | 0.769 | 11.4 | 35.9 | 3.296 | 35.9 | 14.4 | 32.1 | 28.7 | 480.1 | 3.5 | 1.205 | 30.6 | 52.8 | 98 | 36.07 | 75.83 | 96.7 | 28 | 15.7 | 46 | 31 | 0.779 | 33.3 | 52 | -16.1 | 19.9 | 27.3 | 1.1
592740.254 | 540 | 42 | 1551 | 49.4 | 50 | 44.5 | 32.1 | 28.7 | 30.2 | 70 | 0.05 | 103.9 | 40 | 0.769 | 11.4 | 35.8 | 3.289 | 35.8 | 14.4 | 31.8 | 28.7 | 480.2 | 3.5 | 1.17 | 30.6 | 52.7 | 98 | 36.98 | 75.9 | 100 | 28 | 15.3 | 46 | 31 | 0.784 | 33.3 | 54 | 0 | 20 | 27.3 | 1.1
592770.254 | 570 | 42 | 1550 | 49.2 | 50 | 44.5 | 32 | 28.7 | 30 | 70.1 | 0.05 | 104 | 40 | 0.769 | 11.4 | 35.8 | 3.291 | 35.8 | 14.4 | 31.7 | 28.7 | 480.1 | 3.5 | 1.178 | 30.6 | 52.8 | 98 | 37.99 | 75.77 | 98.8 | 28 | 15.7 | 46 | 31 | 0.779 | 33.3 | 54 | 0 | 20 | 27.2 | 1.1
592800.254 | 600 | 42 | 1551 | 49.2 | 50 | 44.5 | 32 | 28.7 | 29.9 | 70 | 0.05 | 104 | 40 | 0.77 | 11.4 | 35.8 | 3.288 | 35.8 | 14.4 | 31.8 | 28.7 | 480.2 | 3.5 | 1.162 | 30.5 | 52.8 | 98 | 38.22 | 76.78 | 100 | 28 | 15.7 | 46 | 31 | 0.782 | 33.3 | 54 | -16.1 | 19.9 | 27.2 | 1.1
592830.254 | 630 | 42 | 1550 | 48.8 | 50 | 44.5 | 32 | 28.7 | 29.7 | 69.9 | 0.05 | 104 | 40 | 0.769 | 11.4 | 36 | 3.298 | 36 | 14.4 | 31.8 | 28.7 | 480 | 3.5 | 1.147 | 30.5 | 52.8 | 98 | 38.95 | 76.75 | 95.8 | 28 | 15.3 | 46 | 31 | 0.777 | 33.3 | 54 | -16.1 | 20 | 27.3 | 1.1
592860.254 | 660 | 42 | 1550 | 51.5 | 50 | 44.6 | 32 | 28.7 | 29.5 | 70 | 0.049 | 104.1 | 40 | 0.767 | 11.4 | 36.1 | 3.394 | 36.1 | 14.4 | 31.6 | 28.7 | 479.9 | 3.7 | 1.219 | 30.4 | 54.2 | 98 | 39.62 | 77.17 | 100 | 27.5 | 15.7 | 46 | 31 | 0.78 | 34.5 | 55 | 0 | 20 | 27.3 | 1.1
592890.254 | 690 | 42 | 1550 | 51.4 | 50 | 44.6 | 32 | 28.8 | 29.4 | 70 | 0.05 | 104 | 40 | 0.769 | 11.4 | 36.2 | 3.399 | 36.2 | 14.5 | 31.9 | 28.8 | 479.7 | 3.7 | 1.212 | 30.4 | 54.2 | 98 | 39.62 | 77.72 | 96.7 | 27.5 | 15.7 | 46 | 31 | 0.782 | 34.5 | 55 | -16.1 | 19.9 | 27.3 | 1.1
592920.254 | 720 | 42 | 1545 | 49.3 | 50 | 44.7 | 32 | 28.8 | 29.2 | 70 | 0.052 | 103.9 | 39.9 | 0.768 | 11.4 | 36.1 | 3.297 | 36.1 | 14.5 | 30.8 | 28.8 | 479.2 | 3.6 | 1.175 | 30.4 | 53 | 98 | 40.6 | 76.53 | 93.1 | 28 | 15.3 | 46 | 31 | 0.777 | 33.3 | 54 | -16.1 | 19.9 | 27.4 | 1.1
592950.254 | 750 | 42 | 1550 | 49.1 | 50 | 44.7 | 32 | 28.8 | 29.1 | 70 | 0.051 | 103.9 | 40 | 0.77 | 11.4 | 36.2 | 3.309 | 36.2 | 14.4 | 31.1 | 28.8 | 479.6 | 3.6 | 1.176 | 30.3 | 52.8 | 98 | 40.89 | 76.75 | 100 | 28 | 15.3 | 46 | 31 | 0.782 | 33.3 | 52 | 0 | 19.9 | 27.3 | 1.1
592980.254 | 780 | 42 | 1549 | 48.9 | 50 | 44.7 | 32 | 28.7 | 28.9 | 70 | 0.052 | 104 | 40 | 0.769 | 11.5 | 36.3 | 3.275 | 36.3 | 14.4 | 31.6 | 28.7 | 479.4 | 3.6 | 1.19 | 30.3 | 52.8 | 98 | 40.52 | 78.27 | 98.4 | 28 | 15.7 | 46 | 31 | 0.78 | 33.3 | 54 | -16.1 | 20 | 27.2 | 1.1
593010.254 | 810 | 42 | 1550 | 48.8 | 50 | 44.8 | 31.9 | 28.7 | 28.7 | 70 | 0.052 | 104 | 40 | 0.769 | 11.5 | 36 | 3.285 | 36 | 14.5 | 32.2 | 28.7 | 479.3 | 3.5 | 1.212 | 30.3 | 52.9 | 98 | 41.44 | 77.29 | 95.9 | 28 | 15.7 | 46 | 31 | 0.777 | 33.3 | 54 | 0 | 20 | 27.2 | 1.1
593040.254 | 840 | 42 | 1550 | 49.2 | 50 | 44.8 | 32 | 28.7 | 28.5 | 70 | 0.051 | 104 | 40 | 0.768 | 11.5 | 35.9 | 3.312 | 35.9 | 14.4 | 31.8 | 28.7 | 479.2 | 3.6 | 1.197 | 30.2 | 52.9 | 98 | 41.48 | 78.91 | 97.1 | 28 | 15.3 | 46 | 31 | 0.781 | 33.3 | 52 | 0 | 20 | 27.3 | 1.1
593070.254 | 870 | 42 | 1560 | 51.5 | 50 | 44.8 | 32 | 28.7 | 28.4 | 70 | 0.049 | 104.2 | 40.1 | 0.769 | 11.5 | 36 | 3.408 | 36 | 14.4 | 32.1 | 28.7 | 480 | 3.7 | 1.233 | 30.1 | 53.9 | 98 | 41.84 | 77.32 | 100 | 27.5 | 15.7 | 46 | 31 | 0.78 | 34.1 | 55 | 0 | 19.9 | 27.3 | 1.1
593100.254 | 900 | 42 | 1550 | 51.6 | 50 | 44.9 | 32 | 28.8 | 28.2 | 70.1 | 0.049 | 104.1 | 40 | 0.769 | 11.5 | 36 | 3.392 | 36 | 14.4 | 31.2 | 28.8 | 478.8 | 3.7 | 1.252 | 30.1 | 54.2 | 98 | 42.32 | 76.29 | 98.2 | 27.5 | 15.7 | 46 | 31 | 0.779 | 34.5 | 53 | -16.1 | 20 | 27.4 | 1.1
593130.254 | 930 | 42 | 1550 | 51.4 | 50 | 45 | 31.9 | 28.9 | 28.1 | 70 | 0.049 | 104 | 40 | 0.769 | 11.5 | 35.8 | 3.387 | 35.8 | 14.5 | 31.6 | 28.9 | 478.7 | 3.7 | 1.231 | 30.1 | 54.2 | 98 | 41.84 | 76.69 | 100 | 27.5 | 15.7 | 46 | 31 | 0.781 | 34.5 | 55 | -16.1 | 19.9 | 27.4 | 1.1
593160.254 | 960 | 42 | 1549 | 51.4 | 50 | 45 | 31.9 | 28.9 | 27.9 | 70 | 0.049 | 104 | 40 | 0.769 | 11.5 | 35.8 | 3.408 | 35.8 | 14.5 | 32.2 | 28.9 | 478.4 | 3.8 | 1.205 | 30.1 | 54.2 | 98 | 42.02 | 76.57 | 100 | 27.5 | 15.7 | 46 | 31 | 0.778 | 34.5 | 53 | 0 | 20 | 27.4 | 1.1
593190.254 | 990 | 42 | 1549 | 48.9 | 50 | 45 | 31.9 | 28.9 | 27.7 | 70 | 0.051 | 103.9 | 39.9 | 0.768 | 11.4 | 35.9 | 3.321 | 35.9 | 14.5 | 32.3 | 28.9 | 478.4 | 3.6 | 1.137 | 30 | 52.9 | 98 | 41.8 | 77.14 | 97.2 | 28 | 15.3 | 46 | 31 | 0.781 | 33.3 | 54 | -16.1 | 19.9 | 27.4 | 1.1
593220.254 | 1020 | 42 | 1550 | 49.1 | 50 | 45 | 31.9 | 28.8 | 27.5 | 70 | 0.05 | 103.9 | 40 | 0.768 | 11.4 | 36.2 | 3.301 | 36.2 | 14.5 | 31.9 | 28.8 | 478.4 | 3.6 | 1.132 | 30 | 52.8 | 98 | 41.58 | 78.29 | 95.7 | 28 | 15.3 | 46 | 31 | 0.781 | 33.3 | 54 | -16.1 | 20.1 | 27.4 | 1.1
593250.254 | 1050 | 42 | 1550 | 49.2 | 50 | 45 | 31.9 | 28.7 | 27.4 | 70 | 0.051 | 104 | 40 | 0.769 | 11.4 | 35.9 | 3.289 | 35.9 | 14.4 | 31.2 | 28.7 | 478.6 | 3.6 | 1.154 | 30 | 52.8 | 98 | 41.9 | 76.81 | 98.1 | 28 | 15.7 | 46 | 31 | 0.781 | 33.3 | 54 | 0 | 20 | 27.3 | 1.1
593280.254 | 1080 | 42 | 1550 | 49 | 50 | 45 | 32 | 28.8 | 27.2 | 70.1 | 0.051 | 104 | 40 | 0.769 | 11.5 | 35.8 | 3.306 | 35.8 | 14.4 | 31.9 | 28.8 | 478.4 | 3.6 | 1.145 | 30 | 52.8 | 98 | 41.9 | 77.62 | 100 | 28 | 15.7 | 46 | 31 | 0.779 | 33.3 | 52 | -16.1 | 19.9 | 27.3 | 1.1
593310.254 | 1110 | 42 | 1550 | 49.3 | 50 | 45 | 32.1 | 28.8 | 27.1 | 70 | 0.051 | 104 | 40 | 0.769 | 11.4 | 35.7 | 3.296 | 35.7 | 14.4 | 32.4 | 28.8 | 478.3 | 3.6 | 1.18 | 29.9 | 52.8 | 98 | 41.89 | 78.03 | 94.5 | 28 | 15.3 | 46 | 31 | 0.78 | 33.3 | 54 | -16.1 | 20 | 27.4 | 1.1
593340.254 | 1140 | 42 | 1552 | 51.7 | 50 | 45 | 32.1 | 28.9 | 27 | 69.9 | 0.049 | 104.1 | 40.1 | 0.768 | 11.5 | 35.9 | 3.4 | 35.9 | 14.4 | 31.3 | 28.9 | 478.3 | 3.8 | 1.257 | 29.9 | 54.2 | 98 | 41.78 | 77.44 | 93.2 | 27.5 | 15.7 | 46 | 31 | 0.781 | 34.5 | 55 | -16.1 | 20 | 27.4 | 1.1
593370.254 | 1170 | 42 | 1550 | 52 | 50 | 45.1 | 32.1 | 28.9 | 26.8 | 69.9 | 0.049 | 104.1 | 40 | 0.768 | 11.5 | 35.7 | 3.398 | 35.7 | 14.4 | 31.4 | 28.9 | 478 | 3.8 | 1.254 | 29.8 | 54.2 | 98 | 41.35 | 76.8 | 99 | 27.5 | 15.7 | 47 | 31 | 0.783 | 34.5 | 55 | -16.1 | 19.9 | 27.4 | 1.1
593400.254 | 1200 | 42 | 1544 | 48.7 | 50 | 45.1 | 32.1 | 28.9 | 26.7 | 70.1 | 0.051 | 103.9 | 39.8 | 0.77 | 11.5 | 35.8 | 3.289 | 35.8 | 14.4 | 31.3 | 28.9 | 477.2 | 3.6 | 1.168 | 29.8 | 52.9 | 98 | 41.58 | 77.14 | 94.5 | 28 | 15.3 | 46 | 31 | 0.779 | 33.3 | 52 | -16.1 | 20 | 27.5 | 1.1
593430.254 | 1230 | 42 | 1549 | 49.3 | 50 | 45 | 32.1 | 28.9 | 26.4 | 70 | 0.051 | 103.9 | 40 | 0.769 | 11.5 | 35.8 | 3.301 | 35.8 | 14.4 | 31.4 | 28.9 | 477.8 | 3.6 | 1.153 | 29.8 | 52.8 | 98 | 41.77 | 76.05 | 99.4 | 28 | 15.3 | 46 | 31 | 0.778 | 33.3 | 54 | 0 | 19.9 | 27.4 | 1.1
593460.254 | 1260 | 42 | 1550 | 49.3 | 50 | 45 | 32.1 | 28.9 | 26.2 | 69.9 | 0.051 | 104 | 40 | 0.769 | 11.5 | 35.7 | 3.293 | 35.7 | 14.4 | 30.9 | 28.9 | 477.8 | 3.6 | 1.143 | 29.8 | 52.8 | 98 | 41.52 | 76.46 | 95.3 | 28 | 15.3 | 46 | 31 | 0.779 | 33.3 | 52 | -16.1 | 20.1 | 27.4 | 1.1
593490.254 | 1290 | 42 | 1551 | 49.6 | 50 | 45 | 32.1 | 28.8 | 26 | 70.1 | 0.051 | 104 | 40 | 0.768 | 11.5 | 35.7 | 3.309 | 35.7 | 14.5 | 31.3 | 28.8 | 477.8 | 3.6 | 1.133 | 29.8 | 52.8 | 98 | 41.88 | 75.43 | 99.4 | 28 | 15.3 | 46 | 31 | 0.78 | 33.3 | 54 | -16.1 | 19.9 | 27.4 | 1.1
593520.254 | 1320 | 42 | 1550 | 49.5 | 50 | 45 | 32 | 28.8 | 25.8 | 70.1 | 0.051 | 104 | 40 | 0.769 | 11.5 | 35.7 | 3.306 | 35.7 | 14.4 | 32 | 28.8 | 477.6 | 3.6 | 1.122 | 29.7 | 52.8 | 98 | 41.71 | 77.95 | 99.8 | 28 | 15.3 | 46 | 31 | 0.781 | 33.3 | 52 | -16.1 | 20 | 27.4 | 1.1
593550.254 | 1350 | 42 | 1551 | 49.6 | 50 | 45 | 32 | 28.9 | 25.6 | 70 | 0.051 | 104 | 40 | 0.769 | 11.5 | 35.8 | 3.303 | 35.8 | 14.4 | 32.5 | 28.9 | 477.6 | 3.6 | 1.113 | 29.7 | 52.8 | 98 | 41.61 | 77.9 | 95.2 | 28 | 15.7 | 46 | 31 | 0.779 | 33.3 | 52 | -16.1 | 19.9 | 27.4 | 1.1
593580.254 | 1380 | 42 | 1551 | 51.5 | 50 | 45 | 32 | 28.8 | 25.5 | 70 | 0.049 | 104.1 | 40 | 0.77 | 11.5 | 35.7 | 3.393 | 35.7 | 14.5 | 32.4 | 28.8 | 477.4 | 3.8 | 1.181 | 29.6 | 54.2 | 98 | 41.31 | 77.36 | 98.2 | 27.5 | 15.7 | 46 | 31 | 0.78 | 34.5 | 53 | -16.1 | 19.9 | 27.4 | 1.1
593610.254 | 1410 | 42 | 1549 | 51.6 | 50 | 45 | 32 | 28.9 | 25.3 | 70 | 0.049 | 104.1 | 40 | 0.769 | 11.5 | 35.7 | 3.407 | 35.7 | 14.5 | 32.5 | 28.9 | 477.1 | 3.8 | 1.207 | 29.5 | 54.2 | 98 | 41.33 | 77.27 | 96.2 | 27.5 | 15.7 | 46 | 31 | 0.779 | 34.5 | 53 | -16.1 | 19.9 | 27.5 | 1.1
593640.254 | 1440 | 42 | 1549 | 49.6 | 50 | 45 | 31.9 | 28.9 | 25.1 | 70 | 0.05 | 103.9 | 39.9 | 0.769 | 11.5 | 35.7 | 3.308 | 35.7 | 14.5 | 32.5 | 28.9 | 477 | 3.6 | 1.14 | 29.5 | 52.8 | 98 | 41.49 | 77.35 | 100 | 28 | 15.3 | 46 | 31 | 0.778 | 33.3 | 52 | 0 | 19.9 | 27.5 | 1.1
593670.254 | 1470 | 42 | 1550 | 49.7 | 50 | 45 | 31.9 | 28.9 | 25.1 | 70 | 0.051 | 104 | 40 | 0.767 | 11.5 | 35.7 | 3.286 | 35.7 | 14.5 | 32.1 | 28.9 | 476.9 | 3.6 | 1.117 | 29.5 | 52.8 | 98 | 41.34 | 77.11 | 93.6 | 28 | 15.3 | 46 | 31 | 0.781 | 33.3 | 52 | -16.1 | 19.9 | 27.5 | 1.1
593700.254 | 1500 | 42 | 1550 | 49.9 | 50 | 45 | 31.9 | 28.9 | 24.8 | 70 | 0.051 | 104 | 40 | 0.769 | 11.5 | 35.4 | 3.292 | 35.4 | 14.5 | 32.2 | 28.9 | 477 | 3.6 | 1.12 | 29.5 | 52.8 | 98 | 41.79 | 76.13 | 91.7 | 28 | 15.3 | 46 | 31 | 0.782 | 33.3 | 54 | 0 | 20 | 27.5 | 1.1
593730.254 | 1530 | 42 | 1550 | 49.3 | 50 | 45 | 31.9 | 28.8 | 24.6 | 70 | 0.048 | 104 | 40 | 0.768 | 11.5 | 35.1 | 3.296 | 35.1 | 14.4 | 31.4 | 28.8 | 477 | 3.6 | 1.116 | 29.4 | 52.7 | 98 | 41.59 | 77.13 | 98.1 | 28 | 15.3 | 46 | 31 | 0.782 | 33.3 | 54 | -16.1 | 19.9 | 27.4 | 1.1
593760.254 | 1560 | 42 | 1551 | 49.9 | 50 | 44.9 | 31.9 | 28.8 | 24.5 | 69.9 | 0.048 | 104 | 40 | 0.769 | 11.5 | 35 | 3.299 | 35 | 14.5 | 31.4 | 28.8 | 477.2 | 3.6 | 1.118 | 29.4 | 52.8 | 98 | 41.83 | 77.15 | 97.2 | 28 | 15.3 | 46 | 31 | 0.777 | 33.3 | 54 | -16.1 | 19.9 | 27.4 | 1.1
593790.254 | 1590 | 42 | 1550 | 49.9 | 50 | 44.9 | 31.9 | 28.9 | 24.3 | 70 | 0.049 | 104 | 40 | 0.768 | 11.5 | 35.1 | 3.297 | 35.1 | 14.4 | 31.3 | 28.9 | 476.8 | 3.6 | 1.101 | 29.4 | 52.8 | 98 | 41.99 | 78.28 | 96.6 | 28 | 15.3 | 46 | 31 | 0.778 | 33.3 | 52 | -16.1 | 19.8 | 27.5 | 1.1
593820.254 | 1620 | 42 | 1549 | 49.6 | 50 | 44.9 | 32 | 28.9 | 24.2 | 70 | 0.05 | 104 | 40 | 0.766 | 11.5 | 35.1 | 3.294 | 35.1 | 14.4 | 31.1 | 28.9 | 476.6 | 3.6 | 1.104 | 29.4 | 52.8 | 98 | 42.07 | 78.13 | 95.8 | 28 | 15.3 | 46 | 31 | 0.775 | 33.3 | 54 | -16.1 | 20 | 27.5 | 1.1
593850.254 | 1650 | 42 | 1550 | 49.5 | 50 | 44.9 | 32.1 | 29 | 24.1 | 70 | 0.05 | 104 | 40 | 0.769 | 11.4 | 35 | 3.301 | 35 | 14.4 | 30.9 | 29 | 476.7 | 3.6 | 1.131 | 29.4 | 52.8 | 98 | 42.07 | 78.01 | 100 | 28 | 15.7 | 46 | 31 | 0.782 | 33.3 | 54 | -16.1 | 19.9 | 27.5 | 1.1
593880.254 | 1680 | 42 | 1550 | 49.9 | 50 | 44.9 | 32 | 28.9 | 23.8 | 70 | 0.05 | 104 | 40 | 0.77 | 11.4 | 34.9 | 3.301 | 34.9 | 14.4 | 30.6 | 28.9 | 476.8 | 3.6 | 1.144 | 29.4 | 52.8 | 98 | 42.21 | 77.89 | 90.6 | 28 | 15.7 | 46 | 31 | 0.782 | 33.3 | 54 | -16.1 | 20.1 | 27.5 | 1.1
593910.254 | 1710 | 42 | 1549 | 49.1 | 50 | 44.9 | 32 | 28.8 | 23.5 | 69.9 | 0.05 | 104 | 40 | 0.769 | 11.4 | 34.9 | 3.283 | 34.9 | 14.4 | 30.7 | 28.8 | 476.6 | 3.6 | 1.184 | 29.4 | 52.9 | 98 | 42.48 | 78.06 | 97.4 | 28 | 15.7 | 46 | 31 | 0.782 | 33.3 | 54 | -16.1 | 19.9 | 27.4 | 1.1
593940.254 | 1740 | 42 | 1550 | 49.3 | 50 | 44.9 | 32 | 28.9 | 23.4 | 69.9 | 0.05 | 104 | 40 | 0.768 | 11.4 | 34.6 | 3.284 | 34.6 | 14.4 | 30.8 | 28.9 | 476.6 | 3.6 | 1.215 | 29.4 | 52.8 | 98 | 42.08 | 78.08 | 97.9 | 28 | 15.3 | 46 | 31 | 0.781 | 33.3 | 54 | -16.1 | 20.1 | 27.4 | 1.1
593970.254 | 1770 | 42 | 1550 | 49.5 | 50 | 44.9 | 32 | 28.9 | 23.2 | 70.1 | 0.05 | 104 | 40 | 0.768 | 11.4 | 34.8 | 3.319 | 34.8 | 14.4 | 31.4 | 28.9 | 476.4 | 3.6 | 1.165 | 29.3 | 52.8 | 98 | 42.42 | 78.41 | 94.3 | 28 | 15.3 | 46 | 31 | 0.778 | 33.3 | 54 | -16.1 | 19.9 | 27.5 | 1.1
594000.254 | 1800 | 42 | 1551 | 52.3 | 50 | 45 | 32.1 | 29 | 23.2 | 70 | 0.049 | 104.2 | 40.1 | 0.769 | 11.4 | 34.6 | 3.412 | 34.6 | 14.4 | 31.4 | 29 | 476.5 | 3.8 | 1.279 | 29.3 | 54.3 | 98 | 42.31 | 76.83 | 96 | 27.5 | 15.7 | 46 | 31 | 0.781 | 34.5 | 54 | -16.1 | 19.9 | 27.6 | 1.1
594030.254 | 1830 | 42 | 1540 | 50.1 | 50 | 45 | 32.1 | 29 | 23 | 70 | 0.05 | 103.9 | 40 | 0.769 | 11.4 | 34.5 | 3.282 | 34.5 | 14.5 | 31.6 | 29 | 475.3 | 3.7 | 1.195 | 29.2 | 53.4 | 98 | 42.23 | 77.46 | 96.7 | 27.5 | 15.3 | 46 | 31 | 0.781 | 33.3 | 54 | 0 | 19.9 | 27.6 | 1.1
594060.254 | 1860 | 42 | 1550 | 50.2 | 50 | 45 | 32.1 | 28.9 | 22.9 | 70 | 0.051 | 104 | 40 | 0.769 | 11.4 | 34.5 | 3.315 | 34.5 | 14.4 | 31.9 | 28.9 | 476.2 | 3.7 | 1.154 | 29.2 | 53 | 98 | 42.12 | 77.68 | 99.4 | 28 | 15.7 | 46 | 31 | 0.781 | 33.3 | 54 | -16.1 | 20 | 27.5 | 1.1
594090.254 | 1890 | 42 | 1549 | 50 | 50 | 45 | 32.1 | 28.9 | 23 | 69.9 | 0.051 | 104 | 40 | 0.768 | 11.4 | 34.5 | 3.31 | 34.5 | 14.4 | 31.5 | 28.9 | 475.9 | 3.7 | 1.152 | 29.2 | 53 | 98 | 42.7 | 77.67 | 100 | 28 | 15.7 | 46 | 31 | 0.784 | 33.3 | 52 | -16.1 | 20 | 27.5 | 1.1
594120.254 | 1920 | 42 | 1550 | 49.4 | 50 | 45 | 32 | 28.9 | 23.1 | 70 | 0.051 | 104 | 40 | 0.768 | 11.5 | 34.8 | 3.292 | 34.8 | 14.4 | 31.1 | 28.9 | 476 | 3.7 | 1.15 | 29.2 | 53 | 98 | 42.83 | 77 | 94.6 | 28 | 15.7 | 46 | 31 | 0.781 | 33.3 | 52 | -16.1 | 20.1 | 27.5 | 1.1
594150.254 | 1950 | 42 | 1550 | 49.3 | 50 | 45 | 32 | 29 | 22.9 | 70 | 0.051 | 104 | 40 | 0.769 | 11.5 | 34.6 | 3.308 | 34.6 | 14.4 | 30.8 | 29 | 476 | 3.7 | 1.176 | 29.1 | 53 | 98 | 42.36 | 78.11 | 98.5 | 28 | 15.7 | 46 | 31 | 0.781 | 33.3 | 52 | -16.1 | 19.9 | 27.6 | 1.1
594180.254 | 1980 | 42 | 1552 | 50.1 | 50 | 45 | 32 | 29 | 23 | 70 | 0.051 | 104 | 40 | 0.77 | 11.5 | 34.8 | 3.308 | 34.8 | 14.4 | 31.3 | 29 | 476.2 | 3.7 | 1.141 | 29.1 | 53 | 98 | 42.04 | 79.02 | 100 | 28 | 15.7 | 46 | 31 | 0.78 | 33.3 | 52 | -16.1 | 20 | 27.5 | 1.1
594210.254 | 2010 | 42 | 1551 | 49.7 | 50 | 45 | 31.9 | 28.9 | 23 | 70 | 0.051 | 104 | 39.9 | 0.77 | 11.5 | 34.9 | 3.281 | 34.9 | 14.5 | 31.1 | 28.9 | 476.2 | 3.7 | 1.194 | 29.1 | 53 | 98 | 42.27 | 78.07 | 97.4 | 28 | 15.7 | 46 | 31 | 0.781 | 33.3 | 54 | 0 | 19.9 | 27.6 | 1.1
594240.254 | 2040 | 42 | 1550 | 49.7 | 50 | 45 | 31.9 | 29 | 22.9 | 70 | 0.051 | 104 | 40 | 0.768 | 11.5 | 34.8 | 3.304 | 34.8 | 14.4 | 30.7 | 29 | 475.9 | 3.7 | 1.21 | 29.1 | 53 | 98 | 42.5 | 77.7 | 97.7 | 28 | 15.7 | 46 | 31 | 0.776 | 33.3 | 54 | -16.1 | 20.1 | 27.5 | 1.1
594270.254 | 2070 | 42 | 1550 | 50.1 | 50 | 45 | 32 | 28.9 | 23 | 70 | 0.051 | 104 | 40 | 0.768 | 11.5 | 34.9 | 3.309 | 34.9 | 14.4 | 30.6 | 28.9 | 475.9 | 3.6 | 1.208 | 29.1 | 52.9 | 98 | 42.55 | 78.07 | 99.2 | 28 | 15.3 | 46 | 31 | 0.776 | 33.3 | 54 | -16.1 | 19.9 | 27.5 | 1.1
594300.254 | 2100 | 42 | 1550 | 49.3 | 50 | 45 | 32 | 29 | 23.1 | 70 | 0.05 | 104 | 40 | 0.769 | 11.5 | 34.7 | 3.314 | 34.7 | 14.4 | 31 | 29 | 475.7 | 3.7 | 1.192 | 29.1 | 52.9 | 98 | 42.53 | 77.87 | 96.3 | 28 | 15.7 | 46 | 31 | 0.783 | 33.3 | 54 | -16.1 | 20 | 27.5 | 1.1
594330.254 | 2130 | 42 | 1551 | 50 | 50 | 45 | 32 | 28.9 | 23.1 | 70 | 0.05 | 104 | 40 | 0.768 | 11.5 | 34.6 | 3.306 | 34.6 | 14.4 | 31.3 | 28.9 | 475.8 | 3.7 | 1.216 | 29.1 | 52.9 | 98 | 42.27 | 77.91 | 96.4 | 28 | 15.3 | 46 | 31 | 0.782 | 33.3 | 52 | -16.1 | 19.9 | 27.5 | 1.1
594360.254 | 2160 | 42 | 1550 | 49.5 | 50 | 45 | 32 | 28.9 | 23.1 | 70 | 0.05 | 104 | 40 | 0.768 | 11.5 | 34.5 | 3.313 | 34.5 | 14.4 | 31.2 | 28.9 | 475.5 | 3.7 | 1.199 | 29.1 | 53 | 98 | 42.97 | 78.59 | 100 | 28 | 15.7 | 46 | 31 | 0.778 | 33.3 | 54 | -16.1 | 20 | 27.5 | 1.1
594390.254 | 2190 | 42 | 1550 | 50.1 | 50 | 45 | 32 | 29 | 23.1 | 70.1 | 0.05 | 104 | 40 | 0.769 | 11.5 | 34.6 | 3.307 | 34.6 | 14.4 | 31.3 | 29 | 475.5 | 3.7 | 1.185 | 29 | 53 | 98 | 42.78 | 78.82 | 97.1 | 28 | 15.7 | 46 | 31 | 0.778 | 33.3 | 54 | -16.1 | 20 | 27.5 | 1.1
594420.254 | 2220 | 42 | 1550 | 49.5 | 50 | 45 | 32 | 29 | 23 | 70 | 0.05 | 104 | 40 | 0.768 | 11.5 | 34.6 | 3.311 | 34.6 | 14.4 | 31.3 | 29 | 475.4 | 3.7 | 1.146 | 29 | 53 | 98 | 42.59 | 77.25 | 96.6 | 28 | 15.7 | 46 | 31 | 0.778 | 33.3 | 54 | -16.1 | 19.9 | 27.6 | 1.1
594450.254 | 2250 | 42 | 1549 | 49.7 | 50 | 45 | 31.9 | 29 | 23 | 69.9 | 0.05 | 104 | 40 | 0.768 | 11.5 | 34.5 | 3.314 | 34.5 | 14.4 | 31 | 29 | 475.4 | 3.7 | 1.219 | 29 | 53 | 98 | 42.51 | 77.29 | 96.9 | 28 | 15.7 | 46 | 31 | 0.783 | 33.3 | 54 | -16.1 | 20 | 27.6 | 1.1
594480.254 | 2280 | 42 | 1550 | 49.6 | 50 | 45 | 31.9 | 28.9 | 22.8 | 69.9 | 0.05 | 104 | 40 | 0.77 | 11.5 | 34.5 | 3.303 | 34.5 | 14.4 | 30.8 | 28.9 | 475.4 | 3.7 | 1.238 | 29 | 53 | 98 | 42.72 | 78.03 | 96.1 | 28 | 15.3 | 46 | 31 | 0.783 | 33.3 | 52 | 0 | 20 | 27.5 | 1.1
594510.254 | 2310 | 42 | 1554 | 52 | 50 | 45 | 31.9 | 28.9 | 22.7 | 70 | 0.049 | 104.1 | 40.1 | 0.768 | 11.5 | 34.5 | 3.39 | 34.5 | 14.4 | 30.9 | 28.9 | 475.7 | 3.8 | 1.383 | 29 | 54.3 | 98 | 42.77 | 77.78 | 94.8 | 27.5 | 15.7 | 46 | 31 | 0.782 | 34.5 | 55 | -16.1 | 19.8 | 27.5 | 1.1
594540.254 | 2340 | 42 | 1550 | 51.9 | 50 | 45 | 31.9 | 29 | 22.8 | 70.1 | 0.049 | 104 | 40.1 | 0.769 | 11.5 | 34.6 | 3.375 | 34.6 | 14.4 | 31.5 | 29 | 475.2 | 3.8 | 1.375 | 29 | 54.3 | 98 | 42.73 | 77.96 | 94.3 | 27.5 | 15.7 | 46 | 31 | 0.783 | 34.5 | 55 | -16.1 | 20.1 | 27.5 | 1.1
594570.254 | 2370 | 42 | 1540 | 50.1 | 50 | 45 | 31.9 | 29 | 22.9 | 70 | 0.05 | 103.9 | 40 | 0.769 | 11.5 | 34.6 | 3.278 | 34.6 | 14.4 | 31.6 | 29 | 473.9 | 3.7 | 1.262 | 28.9 | 53.2 | 98 | 42.07 | 77.32 | 92.7 | 28 | 15.3 | 46 | 31 | 0.785 | 33.3 | 54 | -16.1 | 19.9 | 27.6 | 1.1
594600.254 | 2400 | 42 | 1550 | 49.6 | 50 | 45 | 31.9 | 29.1 | 23.1 | 70 | 0.05 | 104 | 40 | 0.768 | 11.5 | 34.7 | 3.301 | 34.7 | 14.4 | 31.6 | 29.1 | 474.9 | 3.7 | 1.272 | 28.9 | 52.9 | 98 | 42.51 | 78.44 | 94.6 | 28 | 15.7 | 46 | 31 | 0.777 | 33.3 | 54 | -16.1 | 20.1 | 27.6 | 1.1
594630.254 | 2430 | 42 | 1551 | 49.7 | 50 | 45 | 32 | 29 | 23 | 70 | 0.05 | 104 | 40 | 0.769 | 11.5 | 34.5 | 3.297 | 34.5 | 14.4 | 31.6 | 29 | 475 | 3.7 | 1.252 | 28.9 | 52.9 | 98 | 42.76 | 77.59 | 99.4 | 28 | 15.7 | 46 | 31 | 0.783 | 33.3 | 52 | -16.1 | 20 | 27.6 | 1.1
594660.254 | 2460 | 42 | 1551 | 49.8 | 50 | 45 | 32.1 | 29 | 23 | 70 | 0.05 | 104 | 40 | 0.769 | 11.5 | 34.5 | 3.311 | 34.5 | 14.4 | 31.7 | 29 | 475 | 3.7 | 1.229 | 28.9 | 53 | 98 | 42.66 | 78.29 | 99.4 | 28 | 15.3 | 46 | 31 | 0.776 | 33.3 | 52 | -16.1 | 19.9 | 27.6 | 1.1
594690.254 | 2490 | 42 | 1551 | 50.3 | 50 | 45 | 32 | 29 | 23 | 69.9 | 0.05 | 104 | 40 | 0.77 | 11.5 | 34.3 | 3.307 | 34.3 | 14.4 | 31.8 | 29 | 474.9 | 3.7 | 1.246 | 28.9 | 52.9 | 98 | 42.67 | 77.97 | 93.8 | 28 | 15.3 | 46 | 31 | 0.781 | 33.3 | 52 | 0 | 19.9 | 27.6 | 1.1
594720.254 | 2520 | 42 | 1548 | 49.1 | 50 | 45 | 32.1 | 29 | 23 | 70 | 0.05 | 104 | 40 | 0.768 | 11.5 | 34.4 | 3.293 | 34.4 | 14.4 | 31.2 | 29 | 474.6 | 3.7 | 1.243 | 28.9 | 53 | 98 | 42.88 | 79.13 | 94.6 | 28 | 15.3 | 46 | 31 | 0.781 | 33.3 | 52 | -16.1 | 20 | 27.6 | 1.1
594750.254 | 2550 | 42 | 1550 | 49.2 | 50 | 45 | 32.1 | 28.9 | 23 | 70 | 0.05 | 104 | 40 | 0.767 | 11.5 | 34.5 | 3.305 | 34.5 | 14.4 | 31.3 | 28.9 | 474.8 | 3.7 | 1.234 | 28.9 | 52.9 | 98 | 42.91 | 78.33 | 99.3 | 28 | 15.7 | 46 | 31 | 0.78 | 33.3 | 54 | -16.1 | 19.9 | 27.6 | 1.1
594780.254 | 2580 | 42 | 1550 | 49.7 | 50 | 45 | 32.1 | 29 | 23 | 70.1 | 0.05 | 104 | 40 | 0.769 | 11.5 | 34.6 | 3.302 | 34.6 | 14.4 | 31.4 | 29 | 474.7 | 3.7 | 1.223 | 28.9 | 53 | 98 | 42.93 | 78.6 | 99 | 28 | 15.3 | 46 | 31 | 0.781 | 33.3 | 52 | 0 | 19.9 | 27.6 | 1.1
594810.254 | 2610 | 42 | 1550 | 49.7 | 50 | 44.9 | 32.1 | 28.9 | 23.1 | 69.9 | 0.05 | 104 | 40 | 0.769 | 11.5 | 34.5 | 3.308 | 34.5 | 14.4 | 31 | 28.9 | 474.7 | 3.7 | 1.301 | 28.9 | 52.9 | 98 | 43.36 | 78.85 | 100 | 28 | 15.7 | 46 | 31 | 0.782 | 33.3 | 54 | -16.1 | 19.9 | 27.6 | 1.1
594840.254 | 2640 | 42 | 1550 | 49.6 | 50 | 44.9 | 32 | 29 | 23 | 70 | 0.05 | 104 | 40 | 0.769 | 11.4 | 34.5 | 3.268 | 34.5 | 14.4 | 30.4 | 29 | 474.6 | 3.7 | 1.326 | 28.9 | 52.9 | 98 | 42.79 | 79.01 | 98.8 | 28 | 15.7 | 46 | 31 | 0.778 | 33.3 | 54 | -16.1 | 19.9 | 27.6 | 1.1
594870.254 | 2670 | 42 | 1550 | 49.9 | 50 | 44.9 | 32 | 29 | 22.9 | 70 | 0.051 | 104 | 40 | 0.768 | 11.4 | 34.4 | 3.306 | 34.4 | 14.4 | 30.8 | 29 | 474.5 | 3.7 | 1.297 | 28.9 | 52.9 | 98 | 43.16 | 79.24 | 100 | 28 | 15.3 | 46 | 31 | 0.782 | 33.3 | 54 | -16.1 | 19.9 | 27.6 | 1.1
594900.254 | 2700 | 42 | 1550 | 49.6 | 50 | 44.9 | 32 | 29 | 23.1 | 69.9 | 0.05 | 104 | 40 | 0.768 | 11.4 | 34.4 | 3.315 | 34.4 | 14.4 | 31 | 29 | 474.4 | 3.7 | 1.277 | 28.9 | 52.9 | 98 | 43.18 | 78.99 | 100 | 28 | 15.7 | 46 | 31 | 0.783 | 33.3 | 54 | -16.1 | 19.9 | 27.6 | 1.1
594930.254 | 2730 | 42 | 1552 | 52.2 | 50 | 44.9 | 32 | 29 | 23.1 | 70.1 | 0.049 | 104.1 | 40.1 | 0.768 | 11.4 | 34.4 | 3.405 | 34.4 | 14.4 | 31.2 | 29 | 474.6 | 3.9 | 1.363 | 28.9 | 54.2 | 98 | 43.67 | 79.44 | 100 | 27.5 | 15.7 | 46 | 31 | 0.783 | 34.5 | 55 | -16.1 | 20 | 27.6 | 1.1
594960.254 | 2760 | 42 | 1550 | 51.4 | 50 | 45 | 32 | 29 | 23 | 70.1 | 0.049 | 104.1 | 40 | 0.769 | 11.4 | 34.2 | 3.396 | 34.2 | 14.4 | 31.4 | 29 | 474.2 | 3.9 | 1.371 | 28.8 | 54.3 | 98 | 43.43 | 77.33 | 100 | 27.5 | 15.7 | 46 | 31 | 0.778 | 34.5 | 55 | -16.1 | 19.9 | 27.6 | 1.1
594990.254 | 2790 | 42 | 1545 | 49.9 | 50 | 45 | 31.9 | 29.1 | 23.3 | 69.9 | 0.051 | 103.9 | 39.9 | 0.77 | 11.4 | 34.5 | 3.268 | 34.5 | 14.4 | 31.2 | 29.1 | 473.7 | 3.7 | 1.251 | 28.8 | 53 | 98 | 43.12 | 77.81 | 95.8 | 28 | 15.3 | 46 | 31 | 0.779 | 33.3 | 52 | 0 | 20 | 27.6 | 1.1
595020.254 | 2820 | 42 | 1550 | 49.9 | 50 | 45 | 32 | 29.1 | 23.1 | 70 | 0.05 | 103.9 | 40 | 0.769 | 11.4 | 34.3 | 3.302 | 34.3 | 14.4 | 31.1 | 29.1 | 474.1 | 3.7 | 1.278 | 28.8 | 52.9 | 98 | 43.31 | 77.04 | 97.1 | 28 | 15.3 | 46 | 31 | 0.78 | 33.3 | 54 | -16.1 | 20 | 27.7 | 1.1
595050.254 | 2850 | 42 | 1551 | 49.9 | 50 | 45 | 32 | 29.1 | 22.8 | 70 | 0.05 | 104 | 40 | 0.769 | 11.4 | 34.3 | 3.301 | 34.3 | 14.4 | 31.7 | 29.1 | 474.2 | 3.7 | 1.307 | 28.8 | 52.9 | 98 | 43.03 | 78.11 | 100 | 28 | 15.3 | 46 | 31 | 0.779 | 33.3 | 54 | -16.1 | 19.9 | 27.6 | 1.1
595080.254 | 2880 | 42 | 1550 | 49.3 | 50 | 45 | 32 | 28.9 | 22.7 | 70 | 0.051 | 104 | 40 | 0.769 | 11.4 | 34.2 | 3.295 | 34.2 | 14.4 | 31.3 | 28.9 | 474.2 | 3.7 | 1.37 | 28.8 | 52.9 | 98 | 43.2 | 77.33 | 100 | 28 | 15.3 | 46 | 31 | 0.78 | 33.3 | 52 | -16.1 | 20 | 27.6 | 1.1
595110.254 | 2910 | 42 | 1551 | 49.6 | 49.9 | 45 | 32 | 29 | 22.9 | 70.1 | 0.051 | 104 | 40 | 0.768 | 11.4 | 34.3 | 3.316 | 34.3 | 14.4 | 31.3 | 29 | 474.2 | 3.7 | 1.386 | 28.8 | 52.9 | 98 | 43.14 | 78.19 | 97.7 | 28 | 15.3 | 46 | 31 | 0.78 | 33.3 | 52 | -16.1 | 19.9 | 27.6 | 1.1
595140.254 | 2940 | 42 | 1550 | 49.2 | 50 | 45 | 32 | 29 | 23 | 70 | 0.05 | 104 | 40 | 0.769 | 11.4 | 34.2 | 3.296 | 34.2 | 14.4 | 31.6 | 29 | 474 | 3.7 | 1.366 | 28.8 | 52.9 | 98 | 43.45 | 77.96 | 92.6 | 28 | 15.3 | 46 | 31 | 0.785 | 33.3 | 54 | -16.1 | 20 | 27.6 | 1.1
595170.254 | 2970 | 42 | 1550 | 50.1 | 50 | 45 | 32 | 29.1 | 23 | 69.9 | 0.05 | 104 | 40 | 0.769 | 11.4 | 34.1 | 3.293 | 34.1 | 14.4 | 31.5 | 29.1 | 473.9 | 3.7 | 1.341 | 28.7 | 52.9 | 98 | 43.22 | 77.5 | 91.2 | 28 | 15.3 | 46 | 31 | 0.78 | 33.3 | 52 | -16.1 | 20 | 27.6 | 1.1
595200.254 | 3000 | 42 | 1551 | 50.1 | 50 | 45 | 32 | 29 | 23.1 | 70 | 0.05 | 104 | 40 | 0.768 | 11.4 | 34.2 | 3.298 | 34.2 | 14.4 | 31.3 | 29 | 473.9 | 3.7 | 1.37 | 28.7 | 52.9 | 98 | 43.64 | 77.92 | 96.3 | 28 | 15.7 | 46 | 31 | 0.78 | 33.3 | 54 | -16.1 | 20 | 27.7 | 1.1
595230.254 | 3030 | 42 | 1550 | 49.4 | 50 | 45 | 32 | 29 | 23.1 | 70 | 0.05 | 104 | 40 | 0.768 | 11.4 | 34.3 | 3.309 | 34.3 | 14.4 | 30.6 | 29 | 473.8 | 3.7 | 1.367 | 28.7 | 52.9 | 98 | 43.77 | 78.3 | 93.2 | 28 | 15.7 | 46 | 31 | 0.778 | 33.3 | 52 | -16.1 | 19.9 | 27.7 | 1.1
595260.254 | 3060 | 42 | 1550 | 49.5 | 50 | 44.9 | 32 | 29 | 23.2 | 70 | 0.05 | 104 | 40 | 0.768 | 11.4 | 34.1 | 3.308 | 34.1 | 14.4 | 30.4 | 29 | 473.8 | 3.7 | 1.363 | 28.8 | 52.9 | 98 | 43.9 | 77.66 | 98.4 | 28 | 15.3 | 46 | 31 | 0.783 | 33.3 | 52 | -16.1 | 20 | 27.6 | 1.1
595290.254 | 3090 | 42 | 1550 | 49.6 | 50 | 44.9 | 32.1 | 29 | 23.2 | 70 | 0.05 | 104 | 40 | 0.769 | 11.4 | 34.2 | 3.299 | 34.2 | 14.4 | 30.7 | 29 | 473.7 | 3.7 | 1.356 | 28.8 | 52.9 | 98 | 43.72 | 79.24 | 100 | 28 | 15.3 | 46 | 31 | 0.782 | 33.3 | 52 | -16.1 | 19.9 | 27.6 | 1.1
595320.254 | 3120 | 42 | 1550 | 49.7 | 50 | 44.9 | 32.1 | 29 | 23.1 | 70 | 0.05 | 104 | 40 | 0.768 | 11.5 | 34.3 | 3.276 | 34.3 | 14.4 | 31 | 29 | 473.7 | 3.7 | 1.347 | 28.8 | 52.9 | 98 | 44.29 | 77.64 | 97.7 | 28 | 15.3 | 46 | 31 | 0.784 | 33.3 | 52 | -16.1 | 19.9 | 27.6 | 1.1
595350.254 | 3150 | 42 | 1550 | 49.7 | 50 | 44.9 | 32.1 | 29 | 23.2 | 70 | 0.05 | 104 | 40 | 0.768 | 11.5 | 34.3 | 3.29 | 34.3 | 14.4 | 30.8 | 29 | 473.6 | 3.7 | 1.392 | 28.8 | 52.9 | 98 | 44.03 | 79.2 | 91.9 | 28 | 15.7 | 46 | 31 | 0.778 | 33.3 | 54 | -16.1 | 19.9 | 27.6 | 1.1
595380.254 | 3180 | 42 | 1549 | 51.8 | 50 | 45 | 32.1 | 29 | 23.1 | 70.1 | 0.049 | 104.1 | 40 | 0.768 | 11.5 | 34.3 | 3.394 | 34.3 | 14.4 | 31 | 29 | 473.6 | 3.9 | 1.502 | 28.7 | 54.3 | 98 | 43.99 | 79.07 | 99.7 | 27.5 | 15.7 | 46 | 31 | 0.78 | 34.5 | 53 | -16.1 | 20.1 | 27.6 | 1.1
595410.254 | 3210 | 42 | 1550 | 52.1 | 50 | 45 | 32.1 | 29.1 | 23.1 | 70 | 0.049 | 104 | 40 | 0.769 | 11.5 | 34.4 | 3.421 | 34.4 | 14.4 | 31.4 | 29.1 | 473.6 | 3.9 | 1.511 | 28.7 | 54.3 | 98 | 43.8 | 78.74 | 97.9 | 27.5 | 15.7 | 46 | 31 | 0.781 | 34.5 | 53 | -16.1 | 19.9 | 27.7 | 1.1
595440.254 | 3240 | 42 | 1550 | 49.9 | 50 | 45 | 32.1 | 29 | 23 | 69.9 | 0.05 | 104 | 40 | 0.769 | 11.5 | 34.3 | 3.311 | 34.3 | 14.4 | 31.2 | 29 | 473.4 | 3.7 | 1.427 | 28.7 | 53 | 98 | 43.88 | 78.28 | 95.6 | 28 | 15.7 | 46 | 31 | 0.779 | 33.3 | 52 | -16.1 | 20 | 27.7 | 1.1
595470.254 | 3270 | 42 | 1550 | 50.1 | 50 | 45 | 32.1 | 29 | 23.3 | 70 | 0.05 | 104 | 40 | 0.768 | 11.5 | 34.3 | 3.295 | 34.3 | 14.4 | 31.4 | 29 | 473.3 | 3.8 | 1.404 | 28.7 | 52.9 | 98 | 44.21 | 79.43 | 95.5 | 28 | 15.7 | 46 | 31 | 0.78 | 33.3 | 52 | -16.1 | 19.9 | 27.7 | 1.1
595500.254 | 3300 | 42 | 1549 | 49.7 | 50 | 45 | 32 | 29 | 22.9 | 70 | 0.05 | 104 | 40 | 0.767 | 11.5 | 34.4 | 3.297 | 34.4 | 14.4 | 31 | 29 | 473.3 | 3.8 | 1.438 | 28.6 | 53 | 98 | 44.09 | 79.1 | 99.5 | 28 | 15.7 | 46 | 31 | 0.78 | 33.3 | 54 | -16.1 | 19.9 | 27.7 | 1.1
595530.254 | 3330 | 42 | 1549 | 49.7 | 50 | 45 | 32 | 29 | 22.8 | 69.9 | 0.05 | 104 | 40 | 0.768 | 11.5 | 34.4 | 3.293 | 34.4 | 14.4 | 31.2 | 29 | 473.2 | 3.8 | 1.446 | 28.6 | 52.9 | 98 | 43.88 | 79.29 | 98.3 | 28 | 15.7 | 46 | 31 | 0.78 | 33.3 | 54 | -16.1 | 19.8 | 27.6 | 1.1
595560.254 | 3360 | 42 | 1550 | 49.8 | 50 | 45 | 32 | 29 | 23 | 70 | 0.05 | 104 | 40 | 0.769 | 11.5 | 34.3 | 3.306 | 34.3 | 14.4 | 31.2 | 29 | 473.2 | 3.8 | 1.428 | 28.6 | 53 | 98 | 43.94 | 78.31 | 97.9 | 28 | 15.7 | 46 | 31 | 0.782 | 33.3 | 54 | -16.1 | 20 | 27.6 | 1.1
595590.254 | 3390 | 42 | 1550 | 49.8 | 50 | 45 | 31.9 | 29 | 23.1 | 70 | 0.05 | 104 | 40 | 0.77 | 11.5 | 34.3 | 3.295 | 34.3 | 14.4 | 31.6 | 29 | 473.2 | 3.8 | 1.446 | 28.6 | 53 | 98 | 44.11 | 79.09 | 96.6 | 28 | 15.3 | 46 | 31 | 0.78 | 33.3 | 54 | -16.1 | 19.9 | 27.6 | 1.1
595620.254 | 3420 | 42 | 1550 | 50.1 | 50 | 45 | 31.9 | 29 | 23.1 | 69.9 | 0.05 | 104 | 40 | 0.769 | 11.5 | 34.2 | 3.282 | 34.2 | 14.4 | 31.6 | 29 | 473.2 | 3.8 | 1.437 | 28.6 | 53 | 98 | 43.79 | 79.35 | 100 | 28 | 15.3 | 46 | 31 | 0.783 | 33.3 | 54 | -16.1 | 19.9 | 27.7 | 1.1
595650.254 | 3450 | 42 | 1551 | 49.9 | 50 | 45 | 31.9 | 29 | 22.9 | 70.1 | 0.05 | 104 | 40 | 0.768 | 11.5 | 34.4 | 3.313 | 34.4 | 14.4 | 31.6 | 29 | 473.1 | 3.8 | 1.332 | 28.6 | 52.9 | 98 | 44.18 | 78.65 | 99.7 | 28 | 15.7 | 46 | 31 | 0.78 | 33.3 | 54 | -16.1 | 19.9 | 27.6 | 1.1
595680.254 | 3480 | 42 | 1549 | 49.5 | 50 | 45 | 31.9 | 29 | 22.5 | 70 | 0.05 | 104 | 40 | 0.768 | 11.5 | 34.2 | 3.29 | 34.2 | 14.4 | 31.1 | 29 | 472.9 | 3.8 | 1.371 | 28.6 | 53 | 98 | 43.95 | 79.63 | 99 | 28 | 15.3 | 46 | 31 | 0.786 | 33.3 | 54 | -16.1 | 19.9 | 27.7 | 1.1
595710.254 | 3510 | 42 | 1550 | 49.6 | 50 | 45 | 31.9 | 29 | 22.7 | 70 | 0.05 | 104 | 40 | 0.768 | 11.5 | 34.1 | 3.316 | 34.1 | 14.4 | 30.8 | 29 | 473 | 3.8 | 1.396 | 28.6 | 53 | 98 | 44.17 | 78.58 | 94.6 | 28 | 15.7 | 46 | 31 | 0.78 | 33.3 | 52 | -16.1 | 19.9 | 27.6 | 1.1
595740.254 | 3540 | 42 | 1551 | 50.2 | 50 | 45 | 32 | 29 | 22.9 | 69.9 | 0.05 | 104 | 40 | 0.769 | 11.5 | 34.1 | 3.307 | 34.1 | 14.4 | 31 | 29 | 472.9 | 3.8 | 1.421 | 28.6 | 53 | 98 | 44.35 | 79.71 | 100 | 28 | 15.3 | 46 | 31 | 0.783 | 33.3 | 52 | -16.1 | 19.9 | 27.6 | 1.1
595770.254 | 3570 | 42 | 1551 | 50.1 | 50 | 45 | 32 | 29 | 23.1 | 70 | 0.05 | 104 | 40 | 0.77 | 11.5 | 34.2 | 3.28 | 34.2 | 14.4 | 30.6 | 29 | 472.8 | 3.8 | 1.377 | 28.6 | 52.9 | 98 | 44.47 | 79.58 | 99.1 | 28 | 15.7 | 46 | 31 | 0.781 | 33.3 | 54 | -16.1 | 19.9 | 27.6 | 1.1
595800.254 | 3600 | 42 | 1551 | 49.9 | 50 | 45 | 32 | 29 | 23.1 | 70 | 0.05 | 104 | 40 | 0.769 | 11.5 | 34.1 | 3.317 | 34.1 | 14.4 | 30.8 | 29 | 472.8 | 3.8 | 1.381 | 28.6 | 52.9 | 98.1 | 43.82 | 78.41 | 99.2 | 28 | 15.7 | 46 | 31 | 0.784 | 33.3 | 54 | -16.1 | 20 | 27.6 | 1.1
595830.254 | 3630 | 42 | 1549 | 49.6 | 50 | 44.9 | 32 | 29 | 22.9 | 70 | 0.05 | 104 | 40 | 0.767 | 11.5 | 34.1 | 3.306 | 34.1 | 14.4 | 30.3 | 29 | 472.7 | 3.8 | 1.428 | 28.6 | 53 | 98.1 | 44.17 | 79.37 | 95.5 | 28 | 15.3 | 46 | 31 | 0.779 | 33.3 | 54 | -16.1 | 19.9 | 27.6 | 1.1
595860.254 | 3660 | 42 | 1551 | 49.7 | 50 | 45 | 32.1 | 29 | 22.9 | 70 | 0.05 | 104 | 40 | 0.769 | 11.4 | 34.1 | 3.307 | 34.1 | 14.4 | 30.5 | 29 | 472.8 | 3.8 | 1.434 | 28.6 | 53 | 98.1 | 44.32 | 78.42 | 94.6 | 28 | 15.7 | 46 | 31 | 0.778 | 33.3 | 52 | -16.1 | 20.1 | 27.7 | 1.1
595890.254 | 3690 | 42 | 1550 | 50 | 50 | 45 | 32.1 | 29.1 | 23 | 69.9 | 0.05 | 104 | 40 | 0.769 | 11.5 | 34 | 3.314 | 34 | 14.4 | 30.8 | 29.1 | 472.6 | 3.8 | 1.416 | 28.6 | 53 | 98.1 | 44.11 | 78.76 | 95.7 | 28 | 15.7 | 46 | 31 | 0.781 | 33.3 | 52 | -16.1 | 20 | 27.7 | 1.1
595920.254 | 3720 | 42 | 1551 | 50.1 | 50 | 45 | 32.1 | 29.1 | 23 | 70 | 0.05 | 104 | 40 | 0.769 | 11.5 | 34 | 3.297 | 34 | 14.4 | 30.9 | 29.1 | 472.6 | 3.8 | 1.415 | 28.6 | 53 | 98.1 | 44.7 | 79.25 | 97.1 | 28 | 15.7 | 46 | 31 | 0.783 | 33.3 | 54 | -16.1 | 19.9 | 27.7 | 1.1
595950.254 | 3750 | 42 | 1550 | 50.3 | 50 | 45 | 32 | 29.1 | 22.9 | 70 | 0.05 | 104 | 40 | 0.768 | 11.5 | 34.2 | 3.283 | 34.2 | 14.4 | 31 | 29.1 | 472.6 | 3.8 | 1.452 | 28.5 | 53 | 98.1 | 44.59 | 80.09 | 96.9 | 28 | 15.7 | 46 | 31 | 0.784 | 33.3 | 54 | -16.1 | 19.9 | 27.7 | 1.1
595980.254 | 3780 | 42 | 1549 | 49 | 50 | 45 | 32 | 29 | 23 | 70 | 0.05 | 104 | 40 | 0.767 | 11.5 | 33.9 | 3.291 | 33.9 | 14.4 | 31.3 | 29 | 472.6 | 3.8 | 1.488 | 28.5 | 53 | 98.1 | 44.37 | 78.52 | 95.3 | 28 | 15.7 | 46 | 31 | 0.781 | 33.3 | 54 | -16.1 | 20 | 27.7 | 1.1
596010.254 | 3810 | 42 | 1551 | 49.7 | 50 | 45 | 32 | 29 | 23 | 70 | 0.05 | 104 | 40 | 0.767 | 11.5 | 33.8 | 3.302 | 33.8 | 14.4 | 31.3 | 29 | 472.6 | 3.8 | 1.5 | 28.5 | 53 | 98.1 | 44.87 | 79.22 | 96.1 | 28 | 15.7 | 46 | 31 | 0.781 | 33.3 | 54 | -16.1 | 19.9 | 27.7 | 1.1
596040.254 | 3840 | 42 | 1551 | 49.6 | 50 | 45 | 32 | 29 | 23 | 70 | 0.05 | 104 | 40 | 0.769 | 11.5 | 34 | 3.303 | 34 | 14.4 | 31.3 | 29 | 472.4 | 3.8 | 1.492 | 28.5 | 53 | 98.1 | 44.58 | 77.63 | 100 | 28 | 15.3 | 46 | 31 | 0.783 | 33.3 | 54 | -16.1 | 20.1 | 27.7 | 1.1
596070.254 | 3870 | 42 | 1551 | 49.9 | 50 | 45 | 32 | 29 | 23.1 | 70 | 0.05 | 104 | 40 | 0.769 | 11.5 | 34.2 | 3.3 | 34.2 | 14.4 | 31.4 | 29 | 472.4 | 3.8 | 1.474 | 28.5 | 52.9 | 98.1 | 44.74 | 79.65 | 99.5 | 28 | 15.3 | 46 | 31 | 0.781 | 33.3 | 54 | -16.1 | 19.9 | 27.7 | 1.1
596100.254 | 3900 | 42 | 1551 | 50.2 | 50 | 45 | 32 | 29.1 | 23.5 | 70 | 0.05 | 104 | 40 | 0.769 | 11.5 | 34.2 | 3.274 | 34.2 | 14.4 | 31.6 | 29.1 | 472.3 | 3.8 | 1.476 | 28.5 | 53 | 98.1 | 44.84 | 78.7 | 100 | 28 | 15.3 | 46 | 31 | 0.781 | 33.3 | 52 | -16.1 | 20 | 27.7 | 1.1
596130.254 | 3930 | 42 | 1550 | 49.9 | 50 | 45 | 32 | 29 | 23.2 | 69.9 | 0.05 | 104 | 39.9 | 0.768 | 11.4 | 34 | 3.302 | 34 | 14.4 | 31.6 | 29 | 472.1 | 3.8 | 1.518 | 28.5 | 52.9 | 98.1 | 44.93 | 78.05 | 94 | 28 | 15.7 | 46 | 31 | 0.779 | 33.3 | 52 | -16.1 | 20 | 27.7 | 1.1
596160.254 | 3960 | 42 | 1549 | 49.7 | 50 | 45 | 32 | 29.1 | 23 | 70 | 0.05 | 104 | 39.9 | 0.768 | 11.4 | 33.8 | 3.319 | 33.8 | 14.4 | 31.6 | 29.1 | 471.9 | 3.8 | 1.529 | 28.5 | 53 | 98.1 | 44.93 | 79.29 | 97.7 | 28 | 15.7 | 46 | 31 | 0.78 | 33.3 | 52 | -16.1 | 19.9 | 27.7 | 1.1
596190.254 | 3990 | 42 | 1551 | 49.6 | 50 | 45 | 32 | 29.1 | 22.9 | 70.1 | 0.05 | 104 | 40 | 0.769 | 11.5 | 34 | 3.292 | 34 | 14.4 | 31.8 | 29.1 | 472 | 3.8 | 1.542 | 28.4 | 52.9 | 98.1 | 44.51 | 78.25 | 96.1 | 28 | 15.7 | 46 | 31 | 0.78 | 33.3 | 52 | -16.1 | 19.9 | 27.7 | 1.1
596220.254 | 4020 | 42 | 1550 | 50.1 | 50 | 45 | 32 | 29.1 | 23.4 | 70 | 0.049 | 104 | 40 | 0.769 | 11.4 | 34 | 3.311 | 34 | 14.4 | 31.3 | 29.1 | 471.9 | 3.8 | 1.505 | 28.4 | 53 | 98.1 | 44.74 | 79.92 | 99.2 | 28 | 15.7 | 46 | 31 | 0.783 | 33.3 | 52 | -16.1 | 20 | 27.7 | 1.1
596250.254 | 4050 | 42 | 1550 | 50.1 | 50 | 45 | 31.9 | 29 | 23.3 | 69.9 | 0.05 | 104 | 40 | 0.769 | 11.5 | 34.1 | 3.282 | 34.1 | 14.4 | 30.7 | 29 | 472 | 3.8 | 1.554 | 28.4 | 52.9 | 98.1 | 44.92 | 79.19 | 95.4 | 28 | 15.7 | 46 | 31 | 0.781 | 33.3 | 52 | -16.1 | 19.9 | 27.7 | 1.1
596280.254 | 4080 | 42 | 1550 | 50.1 | 50 | 45 | 31.9 | 29.1 | 23 | 69.9 | 0.05 | 104 | 40 | 0.768 | 11.5 | 34.2 | 3.279 | 34.2 | 14.4 | 31.2 | 29.1 | 471.9 | 3.8 | 1.562 | 28.5 | 52.9 | 98.1 | 44.99 | 79.12 | 96.9 | 28 | 15.7 | 46 | 31 | 0.779 | 33.3 | 52 | -16.1 | 20.1 | 27.7 | 1.1
596310.254 | 4110 | 42 | 1553 | 51.5 | 50 | 45 | 31.9 | 29 | 23 | 70 | 0.049 | 104.1 | 40.1 | 0.767 | 11.5 | 34 | 3.4 | 34 | 14.4 | 31.4 | 29 | 472 | 4 | 1.649 | 28.4 | 54.3 | 98.1 | 44.81 | 80.21 | 99.3 | 27.5 | 15.7 | 46 | 31 | 0.781 | 34.5 | 55 | -16.1 | 19.9 | 27.7 | 1.1
596340.254 | 4140 | 42 | 1541 | 50 | 50 | 45 | 32 | 29.1 | 22.8 | 70 | 0.05 | 103.9 | 40 | 0.769 | 11.5 | 34 | 3.29 | 34 | 14.4 | 31 | 29.1 | 470.8 | 3.9 | 1.646 | 28.4 | 53.5 | 98.1 | 44.88 | 79.03 | 99.2 | 27.5 | 15.7 | 46 | 31 | 0.782 | 33.7 | 52 | -16.1 | 19.9 | 27.7 | 1.1
596370.254 | 4170 | 42 | 1551 | 50.2 | 50 | 45 | 32 | 29.1 | 22.8 | 70 | 0.05 | 103.9 | 40 | 0.77 | 11.5 | 34 | 3.308 | 34 | 14.4 | 31.1 | 29.1 | 471.7 | 3.8 | 1.613 | 28.4 | 53.1 | 98.1 | 44.84 | 78.39 | 97.7 | 28 | 15.7 | 46 | 31 | 0.782 | 33.3 | 52 | -16.1 | 19.9 | 27.8 | 1.1
596400.254 | 4200 | 42 | 1550 | 50.3 | 50 | 45 | 32 | 29.1 | 23.1 | 70.1 | 0.05 | 104 | 40 | 0.77 | 11.5 | 34 | 3.29 | 34 | 14.4 | 31.3 | 29.1 | 471.5 | 3.8 | 1.594 | 28.4 | 53.1 | 98.1 | 44.54 | 79.68 | 97.5 | 28 | 15.7 | 46 | 31 | 0.78 | 33.3 | 52 | -16.1 | 20.1 | 27.8 | 1.1
596430.254 | 4230 | 42 | 1550 | 50.2 | 50 | 45 | 31.9 | 29.1 | 22.9 | 70 | 0.05 | 104 | 40.1 | 0.768 | 11.5 | 33.9 | 3.312 | 33.9 | 14.4 | 31.1 | 29.1 | 471.6 | 3.8 | 1.619 | 28.4 | 53.1 | 98.1 | 44.93 | 79.06 | 95.7 | 28 | 15.7 | 46 | 31 | 0.779 | 33.3 | 54 | -16.1 | 19.9 | 27.8 | 1.1
596460.254 | 4260 | 42 | 1549 | 50.1 | 50 | 45 | 32 | 29.1 | 23.1 | 69.9 | 0.05 | 104 | 40.1 | 0.768 | 11.5 | 34.1 | 3.311 | 34.1 | 14.4 | 31.4 | 29.1 | 471.4 | 3.8 | 1.608 | 28.3 | 53.1 | 98.1 | 44.77 | 78.35 | 98.5 | 28 | 15.7 | 46 | 31 | 0.779 | 33.3 | 54 | -16.1 | 20.1 | 27.8 | 1.1
596490.254 | 4290 | 42 | 1550 | 50.2 | 50 | 45 | 32 | 29.1 | 23 | 70.1 | 0.05 | 104 | 40 | 0.768 | 11.5 | 34 | 3.302 | 34 | 14.4 | 31.3 | 29.1 | 471.5 | 3.9 | 1.598 | 28.4 | 53.1 | 98.1 | 44.84 | 79.42 | 100 | 28 | 15.7 | 46 | 31 | 0.782 | 33.3 | 54 | -16.1 | 19.9 | 27.7 | 1.1
596520.254 | 4320 | 42 | 1550 | 50 | 50 | 45 | 32 | 29.1 | 23.1 | 70 | 0.051 | 104 | 40 | 0.768 | 11.5 | 34.2 | 3.29 | 34.2 | 14.4 | 31.3 | 29.1 | 471.5 | 3.9 | 1.569 | 28.4 | 53.1 | 98.1 | 44.99 | 77.97 | 95.4 | 28 | 15.7 | 46 | 31 | 0.782 | 33.3 | 52 | -16.1 | 20 | 27.7 | 1.1
596550.254 | 4350 | 42 | 1549 | 49.6 | 50 | 45 | 32 | 29 | 23.2 | 70 | 0.051 | 104 | 40 | 0.768 | 11.5 | 34.2 | 3.309 | 34.2 | 14.4 | 31.1 | 29 | 471.3 | 3.8 | 1.593 | 28.4 | 53.1 | 98.1 | 44.82 | 79.49 | 91.7 | 28 | 15.7 | 46 | 31 | 0.779 | 33.7 | 52 | -16.1 | 19.9 | 27.7 | 1.1
596580.254 | 4380 | 42 | 1550 | 50.4 | 50 | 45 | 32 | 29.1 | 23.1 | 70 | 0.05 | 104 | 40 | 0.768 | 11.5 | 34 | 3.299 | 34 | 14.4 | 31.2 | 29.1 | 471.3 | 3.8 | 1.644 | 28.3 | 53.2 | 98.1 | 45.02 | 78.81 | 93 | 28 | 15.7 | 46 | 31 | 0.78 | 33.3 | 54 | -16.1 | 20 | 27.7 | 1.1
596610.254 | 4410 | 42 | 1550 | 49.8 | 50 | 45 | 32 | 29.1 | 23.1 | 69.9 | 0.05 | 104 | 40 | 0.768 | 11.5 | 33.8 | 3.296 | 33.8 | 14.4 | 31.3 | 29.1 | 471.3 | 3.9 | 1.672 | 28.3 | 53.1 | 98.1 | 45.3 | 77.99 | 95.9 | 28 | 15.7 | 46 | 31 | 0.783 | 33.3 | 54 | -16.1 | 19.9 | 27.8 | 1.1
596640.254 | 4440 | 42 | 1551 | 50.2 | 50 | 45 | 32 | 29.2 | 23 | 70 | 0.05 | 104 | 40.1 | 0.768 | 11.5 | 33.7 | 3.308 | 33.7 | 14.4 | 31.4 | 29.2 | 471.3 | 3.8 | 1.679 | 28.3 | 53.1 | 98.1 | 45.23 | 78.64 | 100 | 28 | 15.7 | 46 | 31 | 0.781 | 33.3 | 52 | -16.1 | 20.1 | 27.8 | 1.1
596670.254 | 4470 | 42 | 1551 | 50.6 | 50 | 45 | 32.1 | 29.1 | 22.6 | 70 | 0.05 | 104 | 40 | 0.767 | 11.5 | 33.6 | 3.302 | 33.6 | 14.4 | 30.8 | 29.1 | 471.1 | 3.8 | 1.658 | 28.3 | 53.1 | 98.1 | 45.47 | 78.42 | 98.9 | 28 | 15.7 | 46 | 31 | 0.777 | 33.3 | 54 | -16.1 | 20 | 27.8 | 1.1
596700.254 | 4500 | 42 | 1550 | 50.7 | 50 | 45 | 32.1 | 29.1 | 23 | 69.9 | 0.05 | 104 | 40 | 0.769 | 11.5 | 33.7 | 3.317 | 33.7 | 14.4 | 30.6 | 29.1 | 471.1 | 3.8 | 1.674 | 28.3 | 53.1 | 98.1 | 45.11 | 78.51 | 99.2 | 28 | 15.7 | 46 | 31 | 0.78 | 33.3 | 54 | -16.1 | 19.9 | 27.7 | 1.1
596730.254 | 4530 | 42 | 1550 | 50 | 50 | 44.9 | 32.1 | 29 | 23 | 70.1 | 0.05 | 104 | 40 | 0.768 | 11.5 | 33.6 | 3.302 | 33.6 | 14.4 | 30.8 | 29 | 471.1 | 3.8 | 1.719 | 28.3 | 53.1 | 98.1 | 45.5 | 79.24 | 96.5 | 28 | 15.7 | 46 | 31 | 0.78 | 33.3 | 54 | -16.1 | 19.9 | 27.7 | 1.1
596760.254 | 4560 | 42 | 1550 | 49.8 | 50 | 45 | 32.1 | 29.1 | 22.9 | 70.1 | 0.05 | 104 | 40 | 0.767 | 11.5 | 33.7 | 3.32 | 33.7 | 14.4 | 30.5 | 29.1 | 471.1 | 3.9 | 1.679 | 28.3 | 53.1 | 98.1 | 45.14 | 77.64 | 98.3 | 28 | 15.7 | 46 | 31 | 0.779 | 33.3 | 52 | -16.1 | 19.9 | 27.7 | 1.1
596790.254 | 4590 | 42 | 1551 | 49.9 | 50 | 45 | 32 | 29.1 | 23.1 | 70 | 0.05 | 104 | 40 | 0.768 | 11.5 | 33.8 | 3.307 | 33.8 | 14.4 | 31.1 | 29.1 | 471.1 | 3.9 | 1.719 | 28.3 | 53.1 | 98.1 | 45.74 | 79.09 | 99.9 | 28 | 15.7 | 46 | 31 | 0.779 | 33.3 | 52 | 0 | 20.1 | 27.8 | 1.1
596820.254 | 4620 | 42 | 1550 | 50.2 | 50 | 44.9 | 32 | 29.1 | 23.1 | 69.9 | 0.05 | 104 | 40 | 0.769 | 11.5 | 33.8 | 3.312 | 33.8 | 14.4 | 31 | 29.1 | 471.1 | 3.9 | 1.693 | 28.3 | 53.1 | 98.1 | 45.44 | 78.86 | 95.7 | 28 | 15.7 | 46 | 31 | 0.782 | 33.3 | 54 | -16.1 | 19.9 | 27.8 | 1.1
596850.254 | 4650 | 42 | 1550 | 50 | 50 | 44.9 | 32 | 29.2 | 23.1 | 70 | 0.05 | 104 | 40 | 0.769 | 11.5 | 33.9 | 3.295 | 33.9 | 14.4 | 31.2 | 29.2 | 471 | 3.9 | 1.774 | 28.3 | 53.1 | 98.1 | 45.53 | 79.25 | 93.4 | 28 | 15.7 | 46 | 31 | 0.782 | 33.3 | 52 | -16.1 | 19.9 | 27.8 | 1.1
596880.254 | 4680 | 42 | 1549 | 50.2 | 50 | 45 | 32 | 29.2 | 23 | 70 | 0.05 | 104 | 40 | 0.768 | 11.5 | 33.9 | 3.296 | 33.9 | 14.4 | 31.3 | 29.2 | 470.8 | 3.9 | 1.714 | 28.3 | 53.1 | 98.1 | 45.52 | 78.75 | 98.4 | 28 | 15.7 | 46 | 31 | 0.781 | 33.3 | 54 | -16.1 | 19.9 | 27.8 | 1.1
596910.254 | 4710 | 42 | 1549 | 49.7 | 50 | 44.9 | 31.9 | 29.1 | 23.1 | 70 | 0.05 | 104 | 40 | 0.767 | 11.4 | 33.6 | 3.305 | 33.6 | 14.4 | 31.1 | 29.1 | 470.8 | 3.9 | 1.748 | 28.3 | 53.1 | 98.1 | 45.91 | 79.06 | 97.4 | 27.5 | 15.7 | 46 | 31 | 0.783 | 33.7 | 54 | -16.1 | 19.9 | 27.7 | 1.1
596940.254 | 4740 | 42 | 1550 | 49.7 | 50 | 44.9 | 31.8 | 29.1 | 22.7 | 70 | 0.05 | 104 | 40 | 0.767 | 11.4 | 33.8 | 3.31 | 33.8 | 14.4 | 31.2 | 29.1 | 470.9 | 3.8 | 1.832 | 28.3 | 53.1 | 98.1 | 45.59 | 79.95 | 100 | 28 | 15.3 | 46 | 31 | 0.781 | 33.3 | 54 | -16.1 | 20 | 27.7 | 1.1
596970.254 | 4770 | 42 | 1551 | 50 | 50 | 44.9 | 31.8 | 29 | 22.8 | 69.9 | 0.05 | 104 | 40 | 0.769 | 11.4 | 33.6 | 3.305 | 33.6 | 14.4 | 30.9 | 29 | 470.9 | 3.8 | 1.8 | 28.3 | 53.1 | 98.1 | 46.28 | 80.13 | 100 | 28 | 15.7 | 46 | 31 | 0.78 | 33.3 | 52 | -16.1 | 19.9 | 27.7 | 1.1
597000.254 | 4800 | 42 | 1550 | 50.3 | 50 | 44.9 | 31.8 | 29.1 | 22.7 | 70 | 0.05 | 104 | 40 | 0.768 | 11.4 | 33.8 | 3.283 | 33.8 | 14.4 | 31.3 | 29.1 | 470.8 | 3.9 | 1.792 | 28.2 | 53.1 | 98.1 | 46.46 | 80.95 | 100 | 28 | 15.7 | 46 | 31 | 0.781 | 33.3 | 54 | -16.1 | 20 | 27.8 | 1.1
597030.254 | 4830 | 42 | 1549 | 49.8 | 50 | 44.9 | 31.9 | 29.1 | 22.9 | 70.1 | 0.05 | 104 | 40.1 | 0.769 | 11.4 | 33.7 | 3.307 | 33.7 | 14.4 | 31.4 | 29.1 | 470.7 | 3.9 | 1.811 | 28.2 | 53.1 | 98.1 | 46.4 | 80.49 | 98.3 | 28 | 15.7 | 46 | 31 | 0.781 | 33.3 | 52 | -16.1 | 20 | 27.8 | 1.1
597060.254 | 4860 | 42 | 1550 | 50.1 | 50 | 44.9 | 32 | 29.2 | 23 | 70 | 0.05 | 104 | 40 | 0.768 | 11.4 | 33.5 | 3.323 | 33.5 | 14.4 | 31.5 | 29.2 | 470.6 | 3.9 | 1.831 | 28.2 | 53.1 | 98.1 | 46.91 | 80.63 | 91.8 | 28 | 15.7 | 46 | 31 | 0.778 | 33.3 | 54 | -16.1 | 20 | 27.8 | 1.1
597090.254 | 4890 | 42 | 1550 | 50.1 | 50 | 44.8 | 32.1 | 29.1 | 23 | 70 | 0.05 | 104 | 40 | 0.768 | 11.4 | 33.6 | 3.304 | 33.6 | 14.4 | 31.6 | 29.1 | 470.6 | 3.9 | 1.806 | 28.2 | 53.1 | 98.1 | 47.51 | 79.76 | 99.5 | 28 | 15.7 | 46 | 31 | 0.783 | 33.3 | 54 | -16.1 | 19.9 | 27.8 | 1.1
597120.254 | 4920 | 42 | 1549 | 49.9 | 50 | 44.8 | 32.2 | 29.2 | 23 | 70 | 0.05 | 104 | 40 | 0.769 | 11.4 | 33.6 | 3.296 | 33.6 | 14.4 | 31.5 | 29.2 | 470.5 | 3.9 | 1.801 | 28.2 | 53.1 | 98.1 | 47.13 | 80.6 | 98.3 | 28 | 15.3 | 46 | 31 | 0.783 | 33.3 | 52 | -16.1 | 20 | 27.8 | 1.1
597150.254 | 4950 | 42 | 1550 | 50.1 | 50 | 44.8 | 32.2 | 29.2 | 23.1 | 70 | 0.05 | 104 | 40 | 0.769 | 11.4 | 33.6 | 3.315 | 33.6 | 14.4 | 31.2 | 29.2 | 470.5 | 3.9 | 1.777 | 28.2 | 53 | 98.1 | 47.33 | 79.73 | 95.6 | 28 | 15.7 | 46 | 31 | 0.782 | 33.3 | 54 | -16.1 | 20 | 27.8 | 1.1
597180.254 | 4980 | 42 | 1551 | 50.5 | 50 | 44.8 | 32.2 | 29.1 | 22.9 | 69.9 | 0.05 | 104 | 40 | 0.769 | 11.4 | 33.5 | 3.3 | 33.5 | 14.4 | 31.2 | 29.1 | 470.3 | 3.9 | 1.702 | 28.2 | 53.1 | 98.1 | 47.82 | 78.99 | 97.4 | 28 | 15.3 | 46 | 31 | 0.778 | 33.3 | 54 | -16.1 | 20 | 27.7 | 1.1
597210.254 | 5010 | 42 | 1549 | 49.9 | 50 | 44.9 | 32.2 | 29.1 | 22.8 | 70.1 | 0.05 | 104 | 40 | 0.769 | 11.5 | 33.4 | 3.287 | 33.4 | 14.4 | 31 | 29.1 | 470.4 | 3.9 | 1.871 | 28.2 | 53 | 98.1 | 48.87 | 79.58 | 100 | 28 | 15.7 | 46 | 31 | 0.783 | 33.3 | 54 | -16.1 | 19.9 | 27.7 | 1.1
597240.254 | 5040 | 42 | 1550 | 50.1 | 50 | 44.9 | 32.2 | 29.1 | 22.9 | 70 | 0.05 | 104 | 40 | 0.767 | 11.5 | 33.6 | 3.28 | 33.6 | 14.4 | 30.8 | 29.1 | 470.2 | 3.9 | 1.743 | 28.2 | 53 | 98.1 | 48.05 | 80.41 | 98.2 | 28 | 15.3 | 46 | 31 | 0.784 | 33.3 | 54 | -16.1 | 20.1 | 27.7 | 1.1
597270.254 | 5070 | 42 | 1550 | 50.2 | 50 | 44.9 | 32.1 | 29.2 | 22.9 | 70 | 0.05 | 104 | 40 | 0.769 | 11.5 | 33.8 | 3.298 | 33.8 | 14.4 | 30.6 | 29.2 | 470.2 | 3.9 | 1.853 | 28.2 | 53.1 | 98.1 | 48.11 | 79.76 | 100 | 28 | 15.7 | 46 | 31 | 0.781 | 33.3 | 54 | -16.1 | 19.9 | 27.8 | 1.1
597300.254 | 5100 | 42 | 1550 | 50.3 | 50 | 44.9 | 32 | 29.1 | 23.1 | 70 | 0.05 | 104 | 40 | 0.769 | 11.5 | 33.7 | 3.311 | 33.7 | 14.4 | 31 | 29.1 | 470.2 | 3.9 | 1.828 | 28.2 | 53.1 | 98.1 | 48.37 | 79.7 | 96.7 | 28 | 15.3 | 46 | 31 | 0.782 | 33.3 | 54 | -16.1 | 20 | 27.8 | 1.1
597330.254 | 5130 | 42 | 1549 | 50.2 | 50 | 44.9 | 32 | 29.1 | 23 | 70 | 0.05 | 104 | 40 | 0.769 | 11.5 | 33.6 | 3.296 | 33.6 | 14.4 | 31.2 | 29.1 | 469.9 | 3.9 | 1.782 | 28.2 | 53 | 98.1 | 48.57 | 78.07 | 100 | 28 | 15.7 | 46 | 31 | 0.777 | 33.3 | 54 | -16.1 | 19.9 | 27.8 | 1.1
597360.254 | 5160 | 42 | 1550 | 50.3 | 50 | 44.9 | 32 | 29.1 | 23 | 69.9 | 0.05 | 104 | 40 | 0.768 | 11.5 | 33.6 | 3.288 | 33.6 | 14.4 | 31.1 | 29.1 | 470.1 | 3.9 | 1.779 | 28.2 | 53 | 98.1 | 48.72 | 80.39 | 99.3 | 28 | 15.7 | 46 | 31 | 0.78 | 33.3 | 54 | 0 | 20 | 27.8 | 1.1
597390.254 | 5190 | 42 | 1549 | 50 | 50 | 44.9 | 31.9 | 29.2 | 22.8 | 70 | 0.05 | 104 | 40 | 0.767 | 11.5 | 33.6 | 3.303 | 33.6 | 14.4 | 31 | 29.2 | 470.1 | 3.9 | 1.795 | 28.2 | 52.9 | 98.1 | 49.07 | 79.6 | 99.9 | 28 | 15.7 | 46 | 31 | 0.78 | 33.3 | 52 | -16.1 | 20 | 27.8 | 1.1
597420.254 | 5220 | 42 | 1550 | 49.9 | 50 | 44.9 | 31.9 | 29.2 | 22.9 | 70.1 | 0.046 | 104 | 40 | 0.768 | 11.5 | 33.6 | 3.304 | 33.6 | 14.4 | 30.9 | 29.2 | 470 | 3.9 | 1.783 | 28.2 | 52.9 | 98.1 | 49.05 | 80.11 | 99.9 | 28 | 15.3 | 46 | 31 | 0.782 | 33.3 | 54 | -16.1 | 20 | 27.8 | 1.1
597450.254 | 5250 | 42 | 1552 | 69.4 | 50.1 | 45.4 | 31.9 | 26.7 | 22.9 | 70.1 | 0.053 | 104 | 40 | 0.786 | 11.5 | 33.5 | 4.097 | 33.5 | 14.4 | 31.2 | 26.7 | 467 | 6.6 | -0.206 | 28.2 | 62.9 | 98.1 | 47.44 | 79.64 | 100 | 25.5 | 14.9 | 47 | 31 | 0.808 | 40.8 | 64 | -16.1 | 19.9 | 29.1 | 1.1
597480.254 | 5280 | 42 | 1547 | 67.5 | 50.2 | 45.6 | 31.8 | 25.1 | 22.8 | 70 | 0.054 | 104 | 39.5 | 0.773 | 11.5 | 33.5 | 4.05 | 33.5 | 14.4 | 30.8 | 25.1 | 466.5 | 6.3 | -0.024 | 28.1 | 61.9 | 98.1 | 45.89 | 77.6 | 100 | 26 | 14.5 | 47 | 31 | 0.787 | 40 | 61 | -16.1 | 20.1 | 23.5 | 1
597510.254 | 5310 | 42 | 1498 | 42.3 | 50.1 | 45.7 | 31.8 | 25.1 | 22.7 | 69.9 | 0.05 | 103.8 | 38.7 | 0.768 | 11.5 | 33.5 | 2.864 | 33.5 | 14.4 | 30.8 | 25.1 | 464 | 3.4 | 1.627 | 28.1 | 49.4 | 98.1 | 45.93 | 77.17 | 100 | 28.5 | 14.9 | 47 | 31 | 0.782 | 30.2 | 48 | -16.1 | 19.9 | 23.7 | 1.1
597540.254 | 5340 | 42 | 1551 | 43.3 | 50 | 45.2 | 31.9 | 25.4 | 22.8 | 69.9 | 0.05 | 104.1 | 40.1 | 0.768 | 11.5 | 33.5 | 3.009 | 33.5 | 14.4 | 30.9 | 25.4 | 469.3 | 3.4 | 1.656 | 28.2 | 48.9 | 98.1 | 45.98 | 78.15 | 100 | 28.5 | 14.9 | 47 | 31 | 0.785 | 30.6 | 50 | -16.1 | 20.1 | 28.2 | 1.1
597570.254 | 5370 | 42 | 1552 | 44.8 | 49.9 | 45 | 31.9 | 25.8 | 23.1 | 70 | 0.048 | 104.1 | 40.4 | 0.768 | 11.5 | 33.4 | 3.061 | 33.4 | 14.4 | 31.2 | 25.8 | 469.6 | 3.5 | 1.667 | 28.2 | 49.6 | 98.1 | 45.87 | 78.77 | 100 | 28.5 | 15.3 | 47 | 31 | 0.783 | 31 | 48 | -16.1 | 19.9 | 28.6 | 1.1
597600.254 | 5400 | 42 | 1551 | 45.8 | 49.9 | 44.9 | 32 | 26 | 23 | 70 | 0.048 | 104.1 | 40.4 | 0.768 | 11.5 | 33.8 | 3.113 | 33.8 | 14.4 | 31.4 | 26 | 469.9 | 3.5 | 1.712 | 28.3 | 50.1 | 98.1 | 46.21 | 78.89 | 100 | 28.5 | 15.3 | 46 | 31 | 0.781 | 31.4 | 49 | -16.1 | 20 | 28.9 | 1.1
597630.254 | 5430 | 42 | 1551 | 46.2 | 49.9 | 44.8 | 32 | 26.4 | 23.1 | 70 | 0.047 | 104.1 | 40.4 | 0.768 | 11.5 | 33.8 | 3.143 | 33.8 | 14.4 | 31.3 | 26.4 | 469.9 | 3.6 | 1.725 | 28.3 | 50.5 | 98.1 | 46.99 | 80.39 | 100 | 28.5 | 15.3 | 46 | 31 | 0.781 | 31.8 | 49 | -16.1 | 19.9 | 29.2 | 1.1
597660.254 | 5460 | 42 | 1552 | 46.9 | 49.9 | 44.8 | 32.1 | 26.8 | 23.1 | 70 | 0.047 | 104 | 40.1 | 0.77 | 11.5 | 33.8 | 3.156 | 33.8 | 14.4 | 31.5 | 26.8 | 470 | 3.6 | 1.717 | 28.3 | 50.9 | 98.1 | 47.3 | 80.06 | 100 | 28.5 | 15.3 | 46 | 31 | 0.779 | 31.8 | 52 | 0 | 19.9 | 29.6 | 1.1
597690.254 | 5490 | 42 | 1551 | 47.3 | 50 | 44.7 | 32.2 | 27 | 23.1 | 70 | 0.049 | 104 | 40 | 0.768 | 11.5 | 33.7 | 3.206 | 33.7 | 14.4 | 31.6 | 27 | 469.9 | 3.7 | 1.698 | 28.3 | 51.3 | 98.1 | 47.6 | 80.63 | 100 | 28 | 15.3 | 46 | 32 | 0.78 | 32.2 | 52 | -16.1 | 19.9 | 29.9 | 1.1
597720.254 | 5520 | 42 | 1550 | 48.2 | 50 | 44.7 | 32.2 | 27.3 | 22.9 | 69.9 | 0.049 | 104 | 40 | 0.767 | 11.5 | 33.9 | 3.197 | 33.9 | 14.4 | 30.9 | 27.3 | 469.9 | 3.7 | 1.728 | 28.3 | 51.4 | 98.1 | 47.89 | 81.24 | 100 | 28 | 15.3 | 46 | 31 | 0.779 | 32.2 | 51 | 0 | 20 | 26.2 | 1.1
597750.254 | 5550 | 42 | 1550 | 48.4 | 50 | 44.6 | 32.1 | 27.5 | 23 | 70.1 | 0.05 | 104 | 40 | 0.768 | 11.5 | 33.9 | 3.188 | 33.9 | 14.4 | 30.6 | 27.5 | 469.9 | 3.7 | 1.758 | 28.4 | 51.6 | 98.1 | 48.48 | 81.02 | 100 | 28 | 15.3 | 46 | 31 | 0.783 | 32.2 | 53 | 0 | 19.9 | 26.4 | 1.1
597780.254 | 5580 | 42 | 1551 | 48.8 | 50 | 44.7 | 32.1 | 27.8 | 23 | 70 | 0.05 | 104 | 40 | 0.769 | 11.5 | 34 | 3.223 | 34 | 14.4 | 30.3 | 27.8 | 469.9 | 3.8 | 1.712 | 28.4 | 51.9 | 98.1 | 49.41 | 82.07 | 100 | 28 | 15.3 | 46 | 31 | 0.783 | 32.5 | 53 | -16.1 | 19.9 | 26.7 | 1.1
597810.254 | 5610 | 42 | 1551 | 48.8 | 50 | 44.7 | 32 | 28.1 | 23 | 70 | 0.05 | 103.9 | 40 | 0.768 | 11.5 | 34.1 | 3.249 | 34.1 | 14.4 | 30.7 | 28.1 | 470 | 3.8 | 1.797 | 28.4 | 52.1 | 98.1 | 49.43 | 82.85 | 100 | 28 | 15.3 | 46 | 31 | 0.778 | 32.9 | 51 | 0 | 19.9 | 26.8 | 1.1
597840.254 | 5640 | 42 | 1551 | 49.2 | 50 | 44.7 | 32 | 28.3 | 23.2 | 70.1 | 0.05 | 103.9 | 40 | 0.767 | 11.5 | 33.7 | 3.244 | 33.7 | 14.4 | 31.3 | 28.3 | 469.9 | 3.8 | 1.822 | 28.4 | 52.3 | 98.1 | 49.95 | 81.79 | 100 | 28 | 15.3 | 46 | 31 | 0.777 | 32.9 | 53 | 0 | 19.9 | 27 | 1.1
597870.254 | 5670 | 42 | 1551 | 49.6 | 50 | 44.7 | 32 | 28.5 | 23 | 70 | 0.05 | 103.9 | 40 | 0.768 | 11.5 | 33.7 | 3.26 | 33.7 | 14.4 | 31.4 | 28.5 | 469.9 | 3.8 | 1.779 | 28.3 | 52.2 | 98.1 | 50.28 | 81.99 | 100 | 28 | 15.3 | 46 | 31 | 0.778 | 32.9 | 53 | 0 | 19.9 | 27.2 | 1.1
597900.254 | 5700 | 42 | 1550 | 49.5 | 50 | 44.8 | 32 | 28.7 | 22.8 | 70 | 0.05 | 103.9 | 40 | 0.768 | 11.5 | 33.8 | 3.244 | 33.8 | 14.4 | 31.5 | 28.7 | 469.9 | 3.8 | 1.835 | 28.3 | 52.3 | 98.1 | 51.11 | 81.11 | 100 | 28 | 15.3 | 46 | 31 | 0.78 | 32.9 | 51 | -16.1 | 19.9 | 27.5 | 1.1
597930.254 | 5730 | 42 | 1550 | 49.9 | 50 | 44.8 | 31.9 | 28.9 | 23 | 70 | 0.05 | 104 | 39.9 | 0.769 | 11.5 | 33.9 | 3.247 | 33.9 | 14.4 | 31.4 | 28.9 | 469.7 | 3.8 | 1.831 | 28.3 | 52.4 | 98.1 | 50.82 | 81.3 | 100 | 28 | 15.3 | 46 | 31 | 0.783 | 32.9 | 52 | 0 | 19.9 | 27.6 | 1.1
597960.254 | 5760 | 42 | 1551 | 49.5 | 50 | 44.9 | 31.9 | 29.1 | 23.2 | 70 | 0.05 | 104 | 39.9 | 0.768 | 11.5 | 33.8 | 3.277 | 33.8 | 14.4 | 31.5 | 29.1 | 469.6 | 3.8 | 1.864 | 28.3 | 52.5 | 98.1 | 51.44 | 82.14 | 100 | 28 | 15.7 | 46 | 31 | 0.779 | 32.9 | 54 | -16.1 | 19.9 | 27.8 | 1.1
597990.254 | 5790 | 42 | 1550 | 49.3 | 50 | 44.9 | 32 | 29.4 | 23.1 | 70.1 | 0.05 | 104 | 40 | 0.768 | 11.5 | 34 | 3.246 | 34 | 14.4 | 31.6 | 29.4 | 469.6 | 3.8 | 1.868 | 28.3 | 52.5 | 98.1 | 51.49 | 80.91 | 98.6 | 28 | 15.3 | 46 | 31 | 0.78 | 32.9 | 53 | -16.1 | 19.9 | 28 | 1.1
598020.254 | 5820 | 42 | 1551 | 49.7 | 50 | 44.9 | 31.9 | 29.5 | 23.1 | 70 | 0.05 | 104 | 40 | 0.768 | 11.5 | 33.8 | 3.264 | 33.8 | 14.4 | 31.8 | 29.5 | 469.5 | 3.8 | 1.871 | 28.3 | 52.6 | 98.1 | 51.26 | 81.29 | 92.3 | 28 | 15.7 | 46 | 31 | 0.782 | 32.9 | 53 | -16.1 | 20.1 | 32.2 | 1.1
598050.254 | 5850 | 42 | 1550 | 49.8 | 50 | 45 | 31.9 | 29.5 | 23.1 | 69.9 | 0.05 | 104 | 40 | 0.768 | 11.5 | 34 | 3.281 | 34 | 14.4 | 31.7 | 29.5 | 469.4 | 3.9 | 1.878 | 28.3 | 52.8 | 98.1 | 51.32 | 81.51 | 93.4 | 28 | 15.7 | 46 | 31 | 0.783 | 33.3 | 52 | 0 | 19.9 | 32.2 | 1.1
598080.254 | 5880 | 42 | 1550 | 49.4 | 50 | 45 | 31.9 | 29 | 22.9 | 70 | 0.05 | 104 | 40 | 0.769 | 11.5 | 33.9 | 3.279 | 33.9 | 14.4 | 31.9 | 29 | 469.3 | 3.9 | 1.961 | 28.3 | 52.9 | 98.1 | 51.09 | 81.73 | 98.6 | 28 | 15.7 | 46 | 31 | 0.782 | 33.3 | 54 | -16.1 | 20 | 27.6 | 1.1
598110.254 | 5910 | 42 | 1550 | 49.6 | 50 | 45 | 32 | 28.7 | 22.7 | 70 | 0.05 | 104 | 39.9 | 0.769 | 11.5 | 33.9 | 3.298 | 33.9 | 14.5 | 32.1 | 28.7 | 469.3 | 3.9 | 1.922 | 28.3 | 52.9 | 98.1 | 51.13 | 80.51 | 100 | 28 | 15.3 | 46 | 31 | 0.781 | 33.3 | 52 | -16.1 | 19.9 | 27.3 | 1.1
598140.254 | 5940 | 42 | 1550 | 49.9 | 50 | 45.1 | 32 | 28.8 | 23 | 70 | 0.05 | 104 | 39.9 | 0.768 | 11.5 | 33.8 | 3.277 | 33.8 | 14.4 | 31.6 | 28.8 | 469.3 | 3.9 | 2.021 | 28.3 | 52.8 | 98.1 | 51 | 80.67 | 98.3 | 28 | 15.7 | 46 | 31 | 0.779 | 33.3 | 54 | -16.1 | 20 | 27.4 | 1.1
598170.254 | 5970 | 42 | 1550 | 49.8 | 50 | 45.1 | 32 | 29 | 22.9 | 70 | 0.05 | 104 | 40 | 0.767 | 11.4 | 34 | 3.296 | 34 | 14.5 | 31 | 29 | 469.1 | 3.9 | 2.018 | 28.3 | 52.9 | 98.1 | 50.53 | 81.36 | 100 | 28 | 15.7 | 46 | 31 | 0.781 | 33.3 | 52 | -16.1 | 19.9 | 27.6 | 1.1
598200.254 | 6000 | 42 | 1551 | 49.7 | 50 | 45.1 | 31.9 | 29.1 | 22.9 | 70 | 0.05 | 104 | 40 | 0.767 | 11.5 | 34.2 | 3.321 | 34.2 | 14.4 | 31.1 | 29.1 | 469.1 | 3.9 | 2.016 | 28.3 | 53.1 | 98.1 | 50.41 | 81.51 | 100 | 28 | 15.7 | 47 | 31 | 0.782 | 33.3 | 52 | -16.1 | 20 | 27.8 | 1.1
598230.254 | 6030 | 42 | 1551 | 50.4 | 50 | 45.1 | 31.9 | 29.3 | 23 | 70 | 0.05 | 104 | 39.9 | 0.769 | 11.4 | 34 | 3.286 | 34 | 14.4 | 31 | 29.3 | 468.9 | 3.9 | 2.017 | 28.3 | 53.1 | 98.1 | 50.25 | 81.09 | 99.2 | 28 | 15.7 | 47 | 31 | 0.783 | 33.7 | 54 | 0 | 19.9 | 28 | 1.1
598260.254 | 6060 | 42 | 1550 | 50.4 | 50 | 45.1 | 32 | 29.3 | 22.7 | 70 | 0.05 | 104 | 40 | 0.769 | 11.4 | 34.1 | 3.27 | 34.1 | 14.4 | 30.5 | 29.3 | 468.7 | 3.9 | 2.008 | 28.3 | 53.1 | 98.1 | 50.3 | 80.49 | 100 | 28 | 15.7 | 47 | 31 | 0.783 | 33.3 | 54 | -16.1 | 20 | 28 | 1.1
598290.254 | 6090 | 42 | 1550 | 50.1 | 50 | 45.1 | 32 | 29 | 23.1 | 70 | 0.05 | 104 | 39.9 | 0.769 | 11.4 | 34 | 3.316 | 34 | 14.4 | 30.9 | 29 | 468.7 | 3.9 | 2.036 | 28.3 | 53.1 | 98.1 | 49.95 | 79.51 | 98.4 | 28 | 15.7 | 47 | 31 | 0.778 | 33.3 | 52 | -16.1 | 19.9 | 27.6 | 1.1
598320.254 | 6120 | 42 | 1549 | 50.1 | 50 | 45.1 | 32.1 | 28.9 | 22.9 | 70 | 0.05 | 104 | 40 | 0.768 | 11.4 | 33.8 | 3.296 | 33.8 | 14.4 | 31.3 | 28.9 | 468.6 | 4 | 2.045 | 28.3 | 53.2 | 98.1 | 50.1 | 79.44 | 99.9 | 27.5 | 15.7 | 47 | 31 | 0.781 | 33.7 | 52 | 0 | 20 | 27.6 | 1.1
598350.254 | 6150 | 42 | 1550 | 50.4 | 50 | 45.1 | 32.1 | 29 | 23 | 70.1 | 0.05 | 104 | 40 | 0.767 | 11.5 | 33.9 | 3.312 | 33.9 | 14.4 | 31.3 | 29 | 468.6 | 3.9 | 2.05 | 28.3 | 53.1 | 98.1 | 49.54 | 79 | 99.6 | 28 | 15.7 | 47 | 31 | 0.78 | 33.3 | 54 | 0 | 19.9 | 27.6 | 1.1
598380.254 | 6180 | 42 | 1550 | 50.3 | 50 | 45.1 | 32.1 | 29.1 | 23 | 70 | 0.05 | 104 | 39.9 | 0.768 | 11.5 | 34 | 3.304 | 34 | 14.4 | 31.4 | 29.1 | 468.6 | 3.9 | 2.058 | 28.3 | 53.1 | 98.1 | 49.68 | 79.08 | 100 | 28 | 15.7 | 47 | 31 | 0.78 | 33.3 | 54 | 0 | 19.9 | 27.7 | 1.1
598410.254 | 6210 | 42 | 1550 | 50.1 | 50 | 45.1 | 32.1 | 29.2 | 22.8 | 69.9 | 0.05 | 104 | 40 | 0.769 | 11.5 | 33.9 | 3.281 | 33.9 | 14.4 | 31.6 | 29.2 | 468.5 | 4 | 2.062 | 28.3 | 53.1 | 98.1 | 49.82 | 80 | 99.3 | 28 | 15.7 | 47 | 31 | 0.783 | 33.3 | 54 | 0 | 19.9 | 27.8 | 1.1
598440.254 | 6240 | 42 | 1550 | 50.1 | 50 | 45.1 | 32.1 | 29 | 22.9 | 70 | 0.05 | 104 | 40 | 0.769 | 11.5 | 34 | 3.284 | 34 | 14.4 | 31.8 | 29 | 468.4 | 3.9 | 2.043 | 28.4 | 53.1 | 98.1 | 49.35 | 78.63 | 93.8 | 28 | 15.7 | 47 | 31 | 0.779 | 33.3 | 54 | 0 | 20.1 | 27.6 | 1.1
598470.254 | 6270 | 42 | 1549 | 49.9 | 50 | 45.1 | 32.1 | 29 | 23 | 70 | 0.05 | 104 | 39.9 | 0.768 | 11.5 | 33.9 | 3.278 | 33.9 | 14.4 | 31.5 | 29 | 468.3 | 4 | 2.109 | 28.4 | 53.1 | 98.1 | 49.13 | 80.33 | 97.6 | 27.5 | 15.7 | 47 | 31 | 0.78 | 33.3 | 52 | 0 | 19.9 | 27.5 | 1.1
598500.254 | 6300 | 42 | 1552 | 50.3 | 50 | 45.1 | 32 | 29 | 22.9 | 70 | 0.05 | 104 | 39.9 | 0.768 | 11.5 | 33.9 | 3.293 | 33.9 | 14.4 | 31.7 | 29 | 468.5 | 4 | 2.122 | 28.4 | 53.1 | 98.1 | 48.87 | 78.93 | 98.4 | 28 | 15.7 | 47 | 31 | 0.781 | 33.3 | 52 | 0 | 20.1 | 27.6 | 1.1
598530.254 | 6330 | 42 | 1550 | 49.8 | 50 | 45.1 | 32 | 29.1 | 22.9 | 70 | 0.05 | 104 | 39.9 | 0.769 | 11.5 | 34 | 3.3 | 34 | 14.4 | 31.8 | 29.1 | 468.3 | 4 | 2.166 | 28.4 | 53.1 | 98.1 | 49 | 79.71 | 100 | 28 | 15.7 | 46 | 31 | 0.781 | 33.3 | 52 | 0 | 20.1 | 27.6 | 1.1
598560.254 | 6360 | 42 | 1551 | 50.2 | 50 | 45 | 32 | 29.2 | 23.1 | 70.1 | 0.05 | 104 | 39.9 | 0.768 | 11.6 | 33.9 | 3.298 | 33.9 | 14.4 | 31.4 | 29.2 | 468.3 | 4 | 2.144 | 28.4 | 53.1 | 98.1 | 49.14 | 80.41 | 97.4 | 28 | 15.7 | 46 | 31 | 0.78 | 33.3 | 52 | 0 | 20 | 27.7 | 1.1
598590.254 | 6390 | 42 | 1550 | 50.6 | 50 | 45 | 32 | 29.1 | 22.9 | 69.9 | 0.05 | 104 | 39.9 | 0.77 | 11.6 | 33.8 | 3.298 | 33.8 | 14.4 | 31.5 | 29.1 | 468.1 | 4 | 2.104 | 28.4 | 53.1 | 98.1 | 48.96 | 80.19 | 99.4 | 28 | 15.7 | 46 | 31 | 0.782 | 33.3 | 52 | 0 | 19.9 | 27.8 | 1.1
598620.254 | 6420 | 42 | 1549 | 50.2 | 50 | 45 | 32 | 29.1 | 23 | 70 | 0.05 | 104 | 40 | 0.768 | 11.6 | 33.7 | 3.303 | 33.7 | 14.4 | 31.9 | 29.1 | 468 | 4 | 2.133 | 28.4 | 53.1 | 98.1 | 48.95 | 79.79 | 94.8 | 28 | 15.7 | 46 | 31 | 0.781 | 33.3 | 54 | 0 | 20.1 | 27.7 | 1.1
598650.254 | 6450 | 42 | 1549 | 50.5 | 50 | 45 | 32 | 29.1 | 23 | 70 | 0.051 | 104 | 40 | 0.768 | 11.6 | 33.7 | 3.305 | 33.7 | 14.4 | 31.7 | 29.1 | 468.1 | 4 | 2.164 | 28.4 | 53.1 | 98.1 | 49.19 | 78.88 | 95.1 | 28 | 15.7 | 46 | 31 | 0.781 | 33.3 | 52 | -16.1 | 19.9 | 27.7 | 1.1
598680.254 | 6480 | 42 | 1550 | 50.3 | 50 | 45 | 32 | 29.1 | 23.1 | 70 | 0.05 | 104 | 40.1 | 0.768 | 11.6 | 33.8 | 3.28 | 33.8 | 14.4 | 31.7 | 29.1 | 468 | 3.9 | 2.158 | 28.4 | 53.1 | 98.1 | 49.25 | 80.1 | 95.6 | 28 | 15.7 | 46 | 31 | 0.783 | 33.3 | 52 | 0 | 20 | 27.6 | 1.1
598710.254 | 6510 | 42 | 1550 | 50.4 | 50 | 45 | 31.9 | 29 | 23 | 70 | 0.05 | 104 | 40 | 0.769 | 11.6 | 33.8 | 3.308 | 33.8 | 14.5 | 31.8 | 29 | 468 | 4 | 2.121 | 28.4 | 53.1 | 98.1 | 48.95 | 79.53 | 100 | 28 | 15.7 | 46 | 31 | 0.781 | 33.7 | 52 | 0 | 19.9 | 27.7 | 1.1
598740.254 | 6540 | 42 | 1548 | 48.4 | 50 | 44.9 | 31.9 | 29.1 | 23.1 | 70 | 0.052 | 103.9 | 40 | 0.769 | 11.5 | 33.8 | 3.198 | 33.8 | 14.4 | 32.1 | 29.1 | 467.7 | 3.8 | 2.005 | 28.4 | 51.9 | 98.1 | 49.42 | 80.88 | 96.3 | 28 | 15.3 | 46 | 31 | 0.78 | 32.5 | 51 | 0 | 20 | 27.7 | 1.1
598770.254 | 6570 | 42 | 1549 | 47.6 | 50 | 44.9 | 31.9 | 29.1 | 23 | 69.9 | 0.051 | 103.9 | 40 | 0.769 | 11.5 | 33.9 | 3.198 | 33.9 | 14.4 | 31.7 | 29.1 | 468.1 | 3.8 | 2.094 | 28.4 | 51.8 | 98.1 | 49.43 | 80.24 | 94.4 | 28 | 15.3 | 46 | 31 | 0.782 | 32.5 | 53 | -16.1 | 20 | 27.6 | 1.1
598800.254 | 6600 | 42 | 1561 | 50.2 | 50 | 44.9 | 31.9 | 29 | 22.9 | 70 | 0.049 | 104.2 | 40.1 | 0.767 | 11.5 | 33.9 | 3.33 | 33.9 | 14.4 | 31.6 | 29 | 469.2 | 4 | 2.08 | 28.4 | 52.9 | 98.1 | 49.68 | 81.56 | 95.4 | 28 | 15.7 | 46 | 31 | 0.78 | 33.3 | 54 | 0 | 20 | 27.6 | 1.1
598830.254 | 6630 | 42 | 1550 | 49.8 | 50 | 44.9 | 31.9 | 29 | 23.1 | 70 | 0.049 | 104.1 | 40.1 | 0.768 | 11.5 | 33.9 | 3.296 | 33.9 | 14.4 | 31.3 | 29 | 468.2 | 4 | 2.158 | 28.4 | 53.1 | 98.1 | 49.55 | 81.65 | 100 | 28 | 15.7 | 46 | 31 | 0.782 | 33.3 | 54 | 0 | 19.9 | 27.5 | 1.1
598860.254 | 6660 | 42 | 1550 | 50.3 | 50 | 44.9 | 31.9 | 29 | 22.9 | 70 | 0.049 | 104 | 40.1 | 0.768 | 11.5 | 34.1 | 3.307 | 34.1 | 14.4 | 30.7 | 29 | 468.1 | 4 | 2.172 | 28.4 | 53.1 | 98.1 | 49.7 | 80.97 | 95.9 | 28 | 15.7 | 46 | 31 | 0.777 | 33.3 | 52 | -16.1 | 19.9 | 27.6 | 1.1
598890.254 | 6690 | 42 | 1550 | 50.1 | 50 | 44.9 | 32 | 29.1 | 23 | 70 | 0.049 | 104 | 40 | 0.768 | 11.5 | 34.2 | 3.288 | 34.2 | 14.4 | 30.5 | 29.1 | 467.9 | 4 | 2.141 | 28.4 | 53.1 | 98.1 | 50.43 | 80.4 | 97.3 | 28 | 15.7 | 46 | 31 | 0.782 | 33.3 | 54 | 0 | 19.9 | 27.7 | 1.1
598920.254 | 6720 | 42 | 1551 | 50.7 | 50 | 44.9 | 32 | 29.2 | 23 | 70.1 | 0.049 | 104 | 40 | 0.769 | 11.5 | 34.1 | 3.305 | 34.1 | 14.4 | 30.2 | 29.2 | 467.8 | 4 | 2.17 | 28.4 | 53.1 | 98.1 | 50.26 | 80.88 | 100 | 28 | 15.7 | 46 | 31 | 0.779 | 33.3 | 54 | 0 | 20.1 | 27.8 | 1.1
598950.254 | 6750 | 42 | 1549 | 50.4 | 50 | 44.9 | 32 | 29.1 | 23.1 | 70 | 0.049 | 104 | 40 | 0.768 | 11.5 | 34.1 | 3.304 | 34.1 | 14.4 | 30 | 29.1 | 467.6 | 4 | 2.161 | 28.4 | 53.1 | 98.1 | 50.17 | 79.7 | 100 | 27.5 | 15.7 | 46 | 31 | 0.781 | 33.3 | 52 | 0 | 19.9 | 27.7 | 1.1
598980.254 | 6780 | 42 | 1551 | 50.5 | 50 | 44.9 | 32 | 29.2 | 23.1 | 70 | 0.049 | 104 | 40 | 0.767 | 11.5 | 34.1 | 3.307 | 34.1 | 14.4 | 31 | 29.2 | 467.8 | 4 | 2.17 | 28.4 | 53.1 | 98.1 | 50.18 | 79.9 | 100 | 28 | 15.7 | 46 | 31 | 0.779 | 33.7 | 52 | 0 | 20 | 27.7 | 1.1
599010.254 | 6810 | 42 | 1551 | 50.4 | 50 | 45 | 32.1 | 29.1 | 23.1 | 70 | 0.049 | 104 | 40 | 0.769 | 11.5 | 34.2 | 3.307 | 34.2 | 14.5 | 30.3 | 29.1 | 467.8 | 4 | 2.167 | 28.4 | 53.1 | 98.1 | 50.45 | 80.85 | 100 | 28 | 15.7 | 46 | 31 | 0.781 | 33.3 | 54 | 0 | 19.9 | 27.7 | 1.1
599040.254 | 6840 | 42 | 1549 | 50 | 50 | 45 | 32.2 | 29.1 | 22.9 | 70 | 0.05 | 104 | 40 | 0.769 | 11.5 | 34 | 3.297 | 34 | 14.5 | 30.7 | 29.1 | 467.6 | 4 | 2.128 | 28.4 | 53.1 | 98.1 | 50.22 | 81.31 | 99.6 | 28 | 15.7 | 46 | 32 | 0.781 | 33.3 | 54 | 0 | 19.9 | 27.6 | 1.1
599070.254 | 6870 | 42 | 1550 | 50.5 | 50 | 45 | 32.2 | 29.1 | 23.1 | 70.1 | 0.05 | 103.9 | 40 | 0.768 | 11.5 | 33.8 | 3.308 | 33.8 | 14.4 | 31.1 | 29.1 | 467.7 | 4 | 2.193 | 28.4 | 53.1 | 98.1 | 50.48 | 80.07 | 97.2 | 28 | 15.7 | 46 | 32 | 0.78 | 33.3 | 52 | 0 | 19.9 | 27.6 | 1.1
599100.254 | 6900 | 42 | 1550 | 50.2 | 50 | 45 | 32.1 | 29 | 22.9 | 70 | 0.05 | 104 | 40 | 0.768 | 11.5 | 33.7 | 3.299 | 33.7 | 14.4 | 31.4 | 29 | 467.6 | 4 | 2.116 | 28.3 | 53.1 | 98.1 | 50.5 | 80.77 | 97 | 28 | 15.7 | 46 | 31 | 0.781 | 33.3 | 52 | 0 | 20.1 | 27.6 | 1.1
599130.254 | 6930 | 42 | 1550 | 50.2 | 50 | 45 | 32.1 | 29.1 | 23.1 | 70 | 0.05 | 104 | 40 | 0.767 | 11.5 | 33.8 | 3.288 | 33.8 | 14.4 | 31.5 | 29.1 | 467.7 | 4 | 2.233 | 28.3 | 53.1 | 98.1 | 50.51 | 80.65 | 98.3 | 28 | 15.7 | 46 | 31 | 0.778 | 33.3 | 54 | 0 | 19.9 | 27.6 | 1.1
599160.254 | 6960 | 42 | 1549 | 49.8 | 50 | 45 | 32 | 29.1 | 22.9 | 69.9 | 0.05 | 104 | 40 | 0.768 | 11.5 | 34 | 3.29 | 34 | 14.4 | 31.8 | 29.1 | 467.5 | 4 | 2.185 | 28.3 | 53.1 | 98.1 | 50.41 | 79.93 | 96.3 | 28 | 15.7 | 46 | 31 | 0.782 | 33.3 | 54 | -16.1 | 19.9 | 27.7 | 1.1
599190.254 | 6990 | 42 | 1550 | 50.1 | 50 | 45 | 32 | 29.1 | 23 | 70 | 0.05 | 104 | 40.1 | 0.768 | 11.5 | 34 | 3.307 | 34 | 14.5 | 31.4 | 29.1 | 467.5 | 4 | 2.256 | 28.4 | 53.1 | 98.1 | 50.43 | 80.21 | 99.3 | 28 | 15.7 | 46 | 31 | 0.778 | 33.3 | 52 | 0 | 19.9 | 27.7 | 1.1
599220.254 | 7020 | 42 | 1551 | 50.4 | 50 | 45 | 32 | 29 | 22.9 | 70 | 0.05 | 104 | 40.1 | 0.769 | 11.5 | 34 | 3.267 | 34 | 14.5 | 31.3 | 29 | 467.4 | 4 | 2.225 | 28.3 | 53.1 | 98.1 | 50.59 | 80.55 | 95.5 | 27.5 | 15.7 | 46 | 31 | 0.781 | 33.3 | 52 | 0 | 20 | 27.6 | 1.1
599250.254 | 7050 | 42 | 1549 | 50.6 | 50 | 45 | 31.9 | 29.1 | 23.1 | 70.1 | 0.05 | 104 | 40 | 0.768 | 11.5 | 34 | 3.286 | 34 | 14.5 | 30.9 | 29.1 | 467.1 | 4 | 2.168 | 28.3 | 53.1 | 98.1 | 50.38 | 79.12 | 98 | 28 | 15.7 | 46 | 31 | 0.783 | 33.3 | 54 | 0 | 19.9 | 27.7 | 1.1
599280.254 | 7080 | 42 | 1550 | 50.6 | 50 | 45 | 31.9 | 29.1 | 23 | 70 | 0.05 | 104 | 40 | 0.767 | 11.5 | 34 | 3.308 | 34 | 14.5 | 30.8 | 29.1 | 467.2 | 4 | 2.195 | 28.3 | 53.1 | 98.1 | 50.45 | 78.23 | 92.5 | 28 | 15.7 | 46 | 31 | 0.782 | 33.3 | 54 | 0 | 20 | 27.6 | 1.1
599310.254 | 7110 | 42 | 1549 | 47.9 | 50 | 45 | 31.8 | 29 | 23 | 69.9 | 0.052 | 104 | 39.9 | 0.768 | 11.5 | 34.1 | 3.173 | 34.1 | 14.5 | 30.1 | 29 | 467 | 3.8 | 2.107 | 28.4 | 51.8 | 98.1 | 50.76 | 80.41 | 97.7 | 28 | 15.3 | 46 | 31 | 0.781 | 32.5 | 53 | 0 | 20 | 27.7 | 1.1
599340.254 | 7140 | 42 | 1551 | 48.6 | 50 | 44.9 | 31.8 | 29.1 | 23.1 | 70 | 0.051 | 104 | 40.1 | 0.767 | 11.5 | 34.1 | 3.195 | 34.1 | 14.4 | 30.8 | 29.1 | 467.3 | 3.8 | 2.123 | 28.4 | 51.7 | 98.1 | 50.78 | 81 | 96.8 | 28 | 15.3 | 46 | 31 | 0.779 | 32.2 | 51 | 0 | 20 | 27.7 | 1.1
599370.254 | 7170 | 42 | 1552 | 50.3 | 50 | 45 | 31.9 | 29 | 23.2 | 70 | 0.05 | 104 | 40 | 0.768 | 11.4 | 34.1 | 3.295 | 34.1 | 14.4 | 31 | 29 | 467.4 | 4 | 2.161 | 28.4 | 53 | 98.1 | 50.54 | 80.02 | 99.5 | 28 | 15.7 | 46 | 31 | 0.783 | 33.3 | 54 | 0 | 19.9 | 27.6 | 1.1
599400.254 | 7200 | 42 | 1550 | 50.2 | 50 | 45 | 31.9 | 29 | 23 | 70 | 0.05 | 104 | 40 | 0.768 | 11.4 | 33.9 | 3.304 | 33.9 | 14.4 | 31.3 | 29 | 467.2 | 4 | 2.139 | 28.4 | 53.1 | 98.1 | 50.77 | 79.86 | 100 | 28 | 15.7 | 46 | 31 | 0.78 | 33.3 | 54 | 0 | 20 | 27.6 | 1.1
606630.254 | 30 | 43 | 1551 | 50.4 | 50 | 45.7 | 31.7 | 29.3 | 32.6 | 70.1 | 0.051 | 104 | 40.1 | 0.77 | 11.4 | 32.5 | 3.332 | 32.5 | 14.5 | 30.3 | 29.3 | 476.2 | 4 | 1.22 | 28.6 | 53.4 | 98.2 | 50.91 | 80.03 | 98.8 | 27.5 | 15.7 | 47 | 31 | 0.784 | 33.7 | 52 | 0 | 20 | 27.9 | 1.1
606660.254 | 60 | 43 | 1548 | 50 | 50 | 45.6 | 31.8 | 28.9 | 32.8 | 70 | 0.051 | 104 | 40 | 0.77 | 11.4 | 32.4 | 3.318 | 32.4 | 14.5 | 30.5 | 28.9 | 475.8 | 4 | 1.251 | 28.5 | 53.5 | 98.2 | 50.42 | 78.59 | 100 | 27.5 | 15.7 | 47 | 31 | 0.78 | 33.7 | 55 | 0 | 20 | 27.6 | 1.1
606690.254 | 90 | 43 | 1550 | 50 | 50 | 45.6 | 31.8 | 28.9 | 32.4 | 70 | 0.05 | 104 | 40 | 0.769 | 11.4 | 32.5 | 3.308 | 32.5 | 14.5 | 30.8 | 28.9 | 475.9 | 4 | 1.171 | 28.5 | 53.4 | 98.2 | 49.64 | 79.36 | 100 | 27.5 | 15.7 | 47 | 31 | 0.779 | 33.7 | 53 | -16.1 | 19.9 | 27.6 | 1.1
606720.254 | 120 | 43 | 1550 | 50.1 | 50 | 45.5 | 32 | 29 | 32.6 | 70 | 0.05 | 104 | 40 | 0.768 | 11.4 | 32.3 | 3.323 | 32.3 | 14.5 | 31.1 | 29 | 476 | 4 | 1.215 | 28.5 | 53.4 | 98.2 | 49 | 81.02 | 96 | 27.5 | 15.7 | 47 | 31 | 0.776 | 33.7 | 54 | 0 | 20 | 27.7 | 1.1
606750.254 | 150 | 43 | 1550 | 50.2 | 50 | 45.5 | 32.1 | 29.2 | 32.3 | 70 | 0.05 | 104 | 40 | 0.77 | 11.4 | 32.3 | 3.317 | 32.3 | 14.5 | 31.2 | 29.2 | 475.9 | 4 | 1.224 | 28.4 | 53.4 | 98.2 | 48.32 | 80.77 | 100 | 27.5 | 15.7 | 47 | 31 | 0.782 | 33.7 | 54 | 0 | 20.1 | 27.8 | 1.1
606780.254 | 180 | 43 | 1551 | 50.1 | 50 | 45.4 | 32.2 | 29.3 | 32.2 | 70 | 0.05 | 104 | 40 | 0.769 | 11.5 | 32.3 | 3.333 | 32.3 | 14.5 | 31 | 29.3 | 475.9 | 4 | 1.245 | 28.4 | 53.4 | 98.2 | 47.87 | 78.95 | 96 | 27.5 | 15.7 | 47 | 31 | 0.785 | 33.7 | 54 | 0 | 20 | 32.1 | 1.1
606810.254 | 210 | 43 | 1550 | 50.2 | 50 | 45.3 | 32.2 | 29.4 | 31.9 | 70 | 0.05 | 104 | 40 | 0.77 | 11.5 | 32.3 | 3.337 | 32.3 | 14.5 | 31.1 | 29.4 | 475.9 | 4 | 1.214 | 28.3 | 53.4 | 98.2 | 47.54 | 79.56 | 99.3 | 27.5 | 15.7 | 47 | 31 | 0.78 | 33.7 | 52 | -16.1 | 19.9 | 32.1 | 1.1
606840.254 | 240 | 43 | 1550 | 50 | 50 | 45.2 | 32.2 | 29.4 | 31.8 | 69.9 | 0.05 | 104 | 40 | 0.768 | 11.5 | 32.3 | 3.324 | 32.3 | 14.5 | 30.8 | 29.4 | 475.7 | 4 | 1.214 | 28.3 | 53.4 | 98.2 | 47.31 | 79.51 | 96.2 | 27.5 | 15.7 | 47 | 31 | 0.778 | 33.7 | 54 | -16.1 | 20 | 32.1 | 1.1
606870.254 | 270 | 43 | 1551 | 50.5 | 50 | 45.2 | 32.2 | 29.2 | 31.6 | 70 | 0.05 | 104 | 40 | 0.769 | 11.5 | 32.5 | 3.337 | 32.5 | 14.5 | 30.9 | 29.2 | 475.8 | 4.1 | 1.202 | 28.3 | 53.4 | 98.2 | 46.95 | 79.73 | 96.6 | 27.5 | 15.7 | 47 | 31 | 0.782 | 33.7 | 54 | 0 | 19.9 | 27.9 | 1.1
606900.254 | 300 | 43 | 1550 | 50.1 | 50 | 45.1 | 32.1 | 29.2 | 31.4 | 70.1 | 0.05 | 104 | 40 | 0.768 | 11.5 | 32.4 | 3.345 | 32.4 | 14.5 | 30.8 | 29.2 | 475.7 | 4.1 | 1.172 | 28.3 | 53.5 | 98.2 | 46.71 | 79.42 | 100 | 27.5 | 15.7 | 47 | 31 | 0.778 | 33.7 | 53 | -16.1 | 20 | 27.8 | 1.1
606930.254 | 330 | 43 | 1550 | 50.5 | 50 | 45.1 | 32.1 | 29.2 | 31.3 | 70 | 0.05 | 104 | 39.9 | 0.77 | 11.5 | 32.4 | 3.358 | 32.4 | 14.4 | 30.6 | 29.2 | 475.7 | 4.1 | 1.177 | 28.3 | 53.5 | 98.2 | 46.99 | 81.2 | 100 | 27.5 | 15.7 | 47 | 31 | 0.779 | 33.7 | 53 | 0 | 20 | 27.8 | 1.1
606960.254 | 360 | 43 | 1549 | 50.2 | 50 | 45 | 32 | 29.2 | 31.1 | 69.9 | 0.05 | 104 | 40 | 0.77 | 11.5 | 32.2 | 3.353 | 32.2 | 14.5 | 30.8 | 29.2 | 475.6 | 4.1 | 1.176 | 28.2 | 53.5 | 98.2 | 47.52 | 79.8 | 100 | 27.5 | 15.7 | 46 | 31 | 0.78 | 33.7 | 53 | 0 | 19.9 | 27.9 | 1.1
606990.254 | 390 | 43 | 1551 | 49.6 | 50 | 45 | 32 | 29.3 | 30.9 | 70 | 0.05 | 104 | 40 | 0.769 | 11.5 | 32.2 | 3.332 | 32.2 | 14.5 | 30.7 | 29.3 | 475.7 | 4.1 | 1.149 | 28.2 | 53.5 | 98.2 | 47.6 | 79.95 | 94 | 27.5 | 15.7 | 46 | 31 | 0.778 | 33.7 | 54 | -16.1 | 19.9 | 32.1 | 1.1
607020.254 | 420 | 43 | 1550 | 50.3 | 50 | 44.9 | 31.9 | 29.4 | 30.8 | 70.1 | 0.05 | 104 | 40 | 0.769 | 11.5 | 32.2 | 3.321 | 32.2 | 14.5 | 30.8 | 29.4 | 475.5 | 4.1 | 1.204 | 28.2 | 53.5 | 98.2 | 47.56 | 80.36 | 100 | 27.5 | 15.7 | 46 | 31 | 0.779 | 33.7 | 54 | -16.1 | 20 | 32.1 | 1.1
607050.254 | 450 | 43 | 1551 | 50 | 50 | 44.9 | 31.9 | 29.3 | 30.6 | 70 | 0.051 | 104 | 40 | 0.769 | 11.5 | 32.3 | 3.358 | 32.3 | 14.4 | 29.8 | 29.3 | 475.4 | 4.1 | 1.198 | 28.2 | 53.4 | 98.2 | 47.99 | 81.15 | 100 | 27.5 | 15.7 | 46 | 31 | 0.781 | 33.7 | 54 | 0 | 19.9 | 28 | 1.1
607080.254 | 480 | 43 | 1550 | 50.1 | 50 | 44.9 | 31.9 | 29.2 | 30.4 | 70 | 0.05 | 104 | 40 | 0.769 | 11.5 | 32.2 | 3.314 | 32.2 | 14.5 | 29.6 | 29.2 | 475.4 | 4.1 | 1.182 | 28.2 | 53.5 | 98.2 | 47.82 | 80.06 | 98.5 | 27.5 | 15.7 | 46 | 31 | 0.779 | 33.7 | 55 | 0 | 20 | 27.9 | 1.1
607110.254 | 510 | 43 | 1550 | 49.9 | 50 | 44.8 | 31.9 | 29.2 | 30.3 | 70.1 | 0.05 | 104 | 40 | 0.77 | 11.5 | 32 | 3.316 | 32 | 14.4 | 29.7 | 29.2 | 475.3 | 4.1 | 1.206 | 28.1 | 53.4 | 98.2 | 48.1 | 80.09 | 100 | 27.5 | 15.7 | 46 | 31 | 0.781 | 33.7 | 54 | -16.1 | 19.9 | 27.8 | 1.1
607140.254 | 540 | 43 | 1550 | 50.5 | 50 | 44.8 | 31.9 | 29.2 | 30.1 | 70.1 | 0.05 | 104 | 40 | 0.769 | 11.5 | 32 | 3.319 | 32 | 14.4 | 29.8 | 29.2 | 475.3 | 4.1 | 1.175 | 28.1 | 53.4 | 98.2 | 48.72 | 81.01 | 100 | 27.5 | 15.7 | 46 | 31 | 0.779 | 33.7 | 54 | -16.1 | 19.9 | 27.9 | 1.1
607170.254 | 570 | 43 | 1549 | 50.2 | 50 | 44.8 | 31.9 | 29.3 | 29.9 | 69.9 | 0.051 | 104 | 39.9 | 0.768 | 11.5 | 31.9 | 3.327 | 31.9 | 14.4 | 29.6 | 29.3 | 475.3 | 4.1 | 1.141 | 28.1 | 53.3 | 98.2 | 48.83 | 81.09 | 98.7 | 27.5 | 15.7 | 46 | 31 | 0.777 | 33.7 | 52 | -16.1 | 19.9 | 32.1 | 1.1
607200.254 | 600 | 43 | 1550 | 49.9 | 50 | 44.8 | 31.9 | 29.4 | 29.8 | 70 | 0.05 | 104 | 40 | 0.769 | 11.4 | 31.9 | 3.34 | 31.9 | 14.4 | 29.4 | 29.4 | 475.2 | 4.1 | 1.151 | 28 | 53.3 | 98.2 | 48.82 | 81.48 | 98.1 | 27.5 | 15.7 | 46 | 31 | 0.781 | 33.7 | 54 | -16.1 | 20 | 32.1 | 1.1
607230.254 | 630 | 43 | 1549 | 49.8 | 50 | 44.8 | 32 | 29.3 | 29.6 | 70.1 | 0.05 | 104 | 39.9 | 0.769 | 11.5 | 31.7 | 3.318 | 31.7 | 14.4 | 29.3 | 29.3 | 475.1 | 4.1 | 1.131 | 28 | 53.3 | 98.2 | 49.07 | 81.06 | 95.8 | 27.5 | 15.7 | 46 | 31 | 0.782 | 33.7 | 53 | -16.1 | 19.9 | 32.1 | 1.1
607260.254 | 660 | 43 | 1550 | 50.1 | 50 | 44.8 | 31.9 | 29.2 | 29.4 | 70 | 0.05 | 104 | 40 | 0.77 | 11.5 | 31.8 | 3.319 | 31.8 | 14.4 | 28.6 | 29.2 | 475.1 | 4.1 | 1.112 | 28 | 53.3 | 98.2 | 49.77 | 81.47 | 98.9 | 27.5 | 15.7 | 46 | 31 | 0.778 | 33.7 | 53 | 0 | 19.9 | 27.9 | 1.1
607290.254 | 690 | 43 | 1550 | 50.5 | 50 | 44.8 | 32 | 29.2 | 29.3 | 70 | 0.051 | 104 | 39.9 | 0.77 | 11.4 | 31.8 | 3.321 | 31.8 | 14.5 | 29.2 | 29.2 | 475.1 | 4.1 | 1.131 | 28 | 53.3 | 98.2 | 49.53 | 82.83 | 95.5 | 27.5 | 15.7 | 46 | 31 | 0.779 | 33.7 | 52 | -16.1 | 19.9 | 27.9 | 1.1
607320.254 | 720 | 43 | 1550 | 50.1 | 50 | 44.9 | 32.1 | 29.2 | 29.1 | 69.9 | 0.05 | 104 | 40 | 0.769 | 11.4 | 31.8 | 3.312 | 31.8 | 14.4 | 29.1 | 29.2 | 475 | 4.1 | 1.121 | 28 | 53.2 | 98.2 | 50.1 | 81.7 | 96.2 | 28 | 15.7 | 46 | 31 | 0.781 | 33.3 | 54 | -16.1 | 20 | 27.9 | 1.1
607350.254 | 750 | 43 | 1549 | 50.2 | 50 | 44.8 | 32.1 | 29.3 | 29 | 70 | 0.051 | 104 | 40 | 0.767 | 11.4 | 31.6 | 3.333 | 31.6 | 14.4 | 29.3 | 29.3 | 474.9 | 4.1 | 1.115 | 27.9 | 53.3 | 98.2 | 50.24 | 81.89 | 100 | 28 | 15.7 | 46 | 31 | 0.785 | 33.3 | 54 | -16.1 | 19.9 | 28 | 1.1
607380.254 | 780 | 43 | 1550 | 50.3 | 50 | 44.9 | 32.1 | 29.3 | 28.8 | 70 | 0.05 | 104 | 40 | 0.769 | 11.4 | 31.7 | 3.34 | 31.7 | 14.4 | 29.7 | 29.3 | 474.9 | 4.1 | 1.112 | 27.9 | 53.2 | 98.2 | 50.22 | 82.05 | 94.6 | 28 | 15.7 | 46 | 31 | 0.78 | 33.3 | 54 | -16.1 | 20.1 | 32.1 | 1.1
607410.254 | 810 | 43 | 1550 | 50.1 | 50 | 44.9 | 32.1 | 29.5 | 28.6 | 70.1 | 0.051 | 104 | 40 | 0.769 | 11.5 | 31.7 | 3.289 | 31.7 | 14.4 | 30 | 29.5 | 474.7 | 4.1 | 1.126 | 27.9 | 53.2 | 98.2 | 50.39 | 82.51 | 97.8 | 27.5 | 15.7 | 46 | 31 | 0.779 | 33.7 | 54 | -16.1 | 19.9 | 32.2 | 1.1
607440.254 | 840 | 43 | 1552 | 50.6 | 50 | 44.9 | 32.1 | 29.5 | 28.5 | 70 | 0.05 | 104 | 40 | 0.77 | 11.4 | 31.8 | 3.299 | 31.8 | 14.4 | 30 | 29.5 | 474.8 | 4.1 | 1.084 | 27.9 | 53.2 | 98.2 | 50.37 | 80.57 | 100 | 28 | 15.7 | 46 | 31 | 0.78 | 33.3 | 54 | -16.1 | 20 | 32.1 | 1.1
607470.254 | 870 | 43 | 1550 | 50.1 | 50 | 44.9 | 32.1 | 29.2 | 28.3 | 70 | 0.051 | 104 | 40 | 0.769 | 11.5 | 31.8 | 3.312 | 31.8 | 14.4 | 29.7 | 29.2 | 474.6 | 4.1 | 1.151 | 27.9 | 53.2 | 98.2 | 50.91 | 80.95 | 98.1 | 28 | 15.7 | 46 | 31 | 0.782 | 33.3 | 54 | -16.1 | 19.9 | 27.9 | 1.1
607500.254 | 900 | 43 | 1550 | 50.1 | 50 | 45 | 32 | 29.2 | 28.1 | 70 | 0.05 | 104 | 40 | 0.768 | 11.5 | 31.9 | 3.336 | 31.9 | 14.4 | 29.8 | 29.2 | 474.5 | 4.1 | 1.154 | 27.9 | 53.2 | 98.2 | 50.81 | 81.47 | 99.8 | 28 | 15.7 | 46 | 31 | 0.778 | 33.3 | 52 | 0 | 20 | 27.9 | 1.1
607530.254 | 930 | 43 | 1550 | 50.3 | 50 | 44.9 | 32 | 29.3 | 28 | 70 | 0.05 | 104 | 40 | 0.768 | 11.5 | 32 | 3.313 | 32 | 14.4 | 29.8 | 29.3 | 474.4 | 4.1 | 1.125 | 27.9 | 53.2 | 98.2 | 50.62 | 80.57 | 98.2 | 28 | 15.7 | 46 | 31 | 0.78 | 33.3 | 54 | -16.1 | 19.9 | 27.9 | 1.1
607560.254 | 960 | 43 | 1548 | 50 | 50 | 45 | 32 | 29.3 | 27.8 | 70 | 0.05 | 104 | 40 | 0.769 | 11.5 | 31.8 | 3.299 | 31.8 | 14.4 | 29.6 | 29.3 | 474.1 | 4.1 | 1.131 | 27.8 | 53.2 | 98.2 | 50.82 | 80.7 | 95.5 | 27.5 | 15.3 | 46 | 31 | 0.78 | 33.3 | 54 | 0 | 19.9 | 32.1 | 1.1
607590.254 | 990 | 43 | 1550 | 50.1 | 50 | 45 | 31.9 | 29.4 | 27.6 | 70 | 0.05 | 104 | 40 | 0.77 | 11.5 | 31.8 | 3.308 | 31.8 | 14.4 | 29.8 | 29.4 | 474.3 | 4.1 | 1.159 | 27.8 | 53.2 | 98.2 | 50.86 | 81.36 | 96.9 | 28 | 15.7 | 46 | 31 | 0.78 | 33.3 | 52 | -16.1 | 20 | 32.1 | 1.1
607620.254 | 1020 | 43 | 1550 | 50.2 | 50 | 45 | 32 | 29.5 | 27.5 | 70.1 | 0.05 | 104 | 40 | 0.769 | 11.5 | 31.7 | 3.321 | 31.7 | 14.4 | 29.8 | 29.5 | 474.2 | 4.1 | 1.15 | 27.8 | 53.2 | 98.2 | 50.94 | 82.9 | 100 | 28 | 15.7 | 46 | 31 | 0.778 | 33.3 | 54 | -16.1 | 19.9 | 32.1 | 1.1
607650.254 | 1050 | 43 | 1550 | 50 | 50 | 45 | 32 | 29.3 | 27.3 | 70 | 0.05 | 104 | 40 | 0.768 | 11.5 | 31.8 | 3.31 | 31.8 | 14.4 | 29.9 | 29.3 | 474.1 | 4.1 | 1.14 | 27.8 | 53.2 | 98.2 | 50.82 | 82.53 | 98.2 | 27.5 | 15.3 | 46 | 31 | 0.781 | 33.3 | 54 | -16.1 | 20 | 32.1 | 1.1
607680.254 | 1080 | 43 | 1551 | 50.3 | 50 | 45 | 32 | 29.2 | 27.1 | 69.9 | 0.05 | 104 | 40 | 0.769 | 11.5 | 31.8 | 3.325 | 31.8 | 14.4 | 29.9 | 29.2 | 474.2 | 4.1 | 1.121 | 27.7 | 53.2 | 98.2 | 51.22 | 81.69 | 100 | 28 | 15.7 | 46 | 31 | 0.776 | 33.3 | 52 | -16.1 | 20.1 | 28 | 1.1
607710.254 | 1110 | 43 | 1550 | 49.5 | 50 | 45 | 31.9 | 29.3 | 27 | 69.9 | 0.05 | 104 | 40 | 0.769 | 11.5 | 31.9 | 3.312 | 31.9 | 14.4 | 29.8 | 29.3 | 474 | 4.1 | 1.13 | 27.7 | 53.2 | 98.2 | 51.21 | 80.7 | 97.8 | 27.5 | 15.7 | 46 | 31 | 0.779 | 33.7 | 54 | -16.1 | 19.9 | 28 | 1.1
607740.254 | 1140 | 43 | 1550 | 50.3 | 50 | 45 | 31.9 | 29.3 | 26.9 | 70.1 | 0.05 | 104 | 40 | 0.769 | 11.5 | 31.8 | 3.304 | 31.8 | 14.4 | 30.1 | 29.3 | 474.1 | 4.1 | 1.112 | 27.7 | 53.2 | 98.2 | 51.28 | 80.83 | 97.5 | 28 | 15.7 | 46 | 31 | 0.782 | 33.3 | 52 | -16.1 | 20 | 28 | 1.1
607770.254 | 1170 | 43 | 1551 | 50.4 | 50 | 45 | 31.9 | 29.4 | 26.7 | 70 | 0.05 | 104 | 40 | 0.769 | 11.5 | 32.1 | 3.321 | 32.1 | 14.4 | 30.2 | 29.4 | 474 | 4.1 | 1.129 | 27.7 | 53.2 | 98.2 | 51.28 | 81.53 | 99.3 | 28 | 15.7 | 46 | 31 | 0.779 | 33.3 | 54 | -16.1 | 20 | 32.1 | 1.1
607800.254 | 1200 | 43 | 1550 | 50.2 | 50 | 45 | 31.9 | 29.3 | 26.5 | 70.1 | 0.05 | 104 | 40 | 0.768 | 11.5 | 32 | 3.326 | 32 | 14.4 | 30.5 | 29.3 | 473.8 | 4.1 | 1.116 | 27.7 | 53.2 | 98.2 | 50.98 | 81.57 | 98.1 | 27.5 | 15.3 | 46 | 31 | 0.783 | 33.3 | 52 | -16.1 | 19.9 | 32.1 | 1.1
607830.254 | 1230 | 43 | 1550 | 49.9 | 50 | 45 | 32 | 29.3 | 26.4 | 70 | 0.05 | 104 | 39.9 | 0.769 | 11.5 | 31.9 | 3.325 | 31.9 | 14.4 | 30.5 | 29.3 | 473.7 | 4.1 | 1.12 | 27.6 | 53.2 | 98.2 | 51.25 | 81.19 | 98 | 28 | 15.7 | 46 | 31 | 0.784 | 33.3 | 53 | -16.1 | 20 | 28 | 1.1
607860.254 | 1260 | 43 | 1550 | 49.9 | 50 | 45 | 32 | 29.3 | 26.2 | 70 | 0.05 | 104 | 40 | 0.77 | 11.5 | 31.8 | 3.309 | 31.8 | 14.4 | 30.7 | 29.3 | 473.6 | 4.1 | 1.128 | 27.6 | 53.2 | 98.2 | 51.02 | 80.91 | 99.2 | 28 | 15.7 | 46 | 31 | 0.781 | 33.3 | 52 | 0 | 20.1 | 28 | 1.1
607890.254 | 1290 | 43 | 1551 | 50.4 | 50 | 45 | 32.1 | 29.3 | 26 | 70 | 0.05 | 104 | 40 | 0.77 | 11.4 | 31.8 | 3.324 | 31.8 | 14.4 | 30.8 | 29.3 | 473.6 | 4.1 | 1.135 | 27.6 | 53.2 | 98.2 | 51 | 81.93 | 95.8 | 28 | 15.7 | 46 | 31 | 0.783 | 33.3 | 54 | 0 | 19.9 | 28 | 1.1
607920.254 | 1320 | 43 | 1550 | 50.1 | 50 | 45 | 32.1 | 29.3 | 25.8 | 70 | 0.05 | 104 | 40 | 0.77 | 11.4 | 31.9 | 3.311 | 31.9 | 14.4 | 30.8 | 29.3 | 473.4 | 4.1 | 1.083 | 27.5 | 53.1 | 98.2 | 51.03 | 81.51 | 100 | 28 | 15.3 | 46 | 31 | 0.784 | 33.3 | 52 | 0 | 20 | 28 | 1.1
607950.254 | 1350 | 43 | 1550 | 50.1 | 50 | 45 | 32 | 29.3 | 25.6 | 70 | 0.05 | 104 | 39.9 | 0.769 | 11.4 | 31.9 | 3.303 | 31.9 | 14.4 | 30.8 | 29.3 | 473.4 | 4.1 | 1.112 | 27.5 | 53.1 | 98.2 | 51.29 | 81.89 | 92.3 | 28 | 15.7 | 46 | 31 | 0.781 | 33.3 | 54 | -16.1 | 19.9 | 32.1 | 1.1
607980.254 | 1380 | 43 | 1549 | 50.1 | 50 | 45 | 32 | 29.4 | 25.5 | 70 | 0.05 | 104 | 39.9 | 0.769 | 11.4 | 31.9 | 3.309 | 31.9 | 14.4 | 30.8 | 29.4 | 473.3 | 4.1 | 1.101 | 27.5 | 53.1 | 98.2 | 51.19 | 80.08 | 98.9 | 28 | 15.3 | 46 | 31 | 0.781 | 33.3 | 52 | -16.1 | 19.9 | 28 | 1.1
608010.254 | 1410 | 43 | 1550 | 50 | 50 | 45 | 32.1 | 29.3 | 25.3 | 70 | 0.05 | 104 | 40 | 0.769 | 11.4 | 31.9 | 3.316 | 31.9 | 14.4 | 30.8 | 29.3 | 473.3 | 4.1 | 1.115 | 27.5 | 53.1 | 98.2 | 51.02 | 81.71 | 94.3 | 28 | 15.3 | 46 | 31 | 0.783 | 33.3 | 54 | -16.1 | 20 | 28 | 1.1
608040.254 | 1440 | 43 | 1550 | 50.1 | 50 | 45 | 32.1 | 29.4 | 25.1 | 70 | 0.05 | 104 | 40 | 0.769 | 11.4 | 31.9 | 3.3 | 31.9 | 14.4 | 30.6 | 29.4 | 473.3 | 4.1 | 1.095 | 27.5 | 53 | 98.2 | 51.26 | 81.08 | 99.5 | 28 | 15.3 | 46 | 31 | 0.78 | 33.3 | 52 | 0 | 19.9 | 32.1 | 1.1
608070.254 | 1470 | 43 | 1550 | 50.3 | 50 | 45 | 32 | 29.4 | 25 | 70 | 0.05 | 104 | 40 | 0.769 | 11.5 | 31.8 | 3.295 | 31.8 | 14.4 | 30.7 | 29.4 | 473.2 | 4.1 | 1.082 | 27.5 | 53 | 98.2 | 50.91 | 81.94 | 95.8 | 28 | 15.7 | 46 | 31 | 0.777 | 33.3 | 54 | -16.1 | 20 | 32.1 | 1.1
608100.254 | 1500 | 43 | 1550 | 50.3 | 50 | 45 | 32 | 29.3 | 24.8 | 70 | 0.05 | 104 | 40 | 0.769 | 11.5 | 31.8 | 3.315 | 31.8 | 14.4 | 30.8 | 29.3 | 473.2 | 4.1 | 1.074 | 27.4 | 53 | 98.2 | 51.66 | 81.06 | 100 | 28 | 15.3 | 46 | 31 | 0.779 | 33.3 | 52 | -16.1 | 20.1 | 32.1 | 1.1
608130.254 | 1530 | 43 | 1550 | 49.9 | 50 | 45 | 32 | 29.4 | 24.7 | 70 | 0.05 | 104 | 40 | 0.768 | 11.5 | 32 | 3.306 | 32 | 14.4 | 30.9 | 29.4 | 473 | 4.1 | 1.087 | 27.4 | 53 | 98.2 | 51.66 | 80.97 | 97.6 | 28 | 15.3 | 46 | 31 | 0.78 | 33.3 | 54 | -16.1 | 19.9 | 28 | 1.1
608160.254 | 1560 | 43 | 1550 | 50.2 | 50 | 45 | 32 | 29.3 | 24.4 | 70.1 | 0.05 | 104 | 40 | 0.769 | 11.5 | 31.8 | 3.316 | 31.8 | 14.4 | 30.9 | 29.3 | 473.1 | 4.1 | 1.095 | 27.4 | 53 | 98.2 | 51.44 | 82.35 | 95.8 | 28 | 15.3 | 46 | 31 | 0.78 | 33.3 | 54 | 0 | 20 | 28 | 1.1
608190.254 | 1590 | 43 | 1549 | 49.9 | 50 | 45 | 32 | 29.3 | 24.3 | 70 | 0.05 | 104 | 40 | 0.77 | 11.5 | 31.8 | 3.286 | 31.8 | 14.4 | 30.6 | 29.3 | 472.9 | 4.1 | 1.091 | 27.4 | 53 | 98.2 | 50.98 | 80.42 | 97.2 | 28 | 15.3 | 46 | 31 | 0.777 | 33.3 | 54 | -16.1 | 19.9 | 28 | 1.1
608220.254 | 1620 | 43 | 1551 | 50 | 50 | 45 | 32 | 29.3 | 24.1 | 69.9 | 0.05 | 104 | 40 | 0.77 | 11.5 | 31.7 | 3.29 | 31.7 | 14.4 | 30.7 | 29.3 | 472.9 | 4.1 | 1.126 | 27.3 | 53 | 98.2 | 51.47 | 82.04 | 93.8 | 28 | 15.3 | 46 | 31 | 0.78 | 33.3 | 52 | 0 | 20 | 28 | 1.1
608250.254 | 1650 | 43 | 1550 | 50.1 | 50 | 45 | 32 | 29.4 | 23.9 | 70 | 0.05 | 104 | 40 | 0.769 | 11.5 | 31.8 | 3.293 | 31.8 | 14.4 | 30.6 | 29.4 | 472.7 | 4.1 | 1.141 | 27.3 | 53 | 98.2 | 51.49 | 81.73 | 98.6 | 28 | 15.3 | 46 | 31 | 0.784 | 33.3 | 52 | -16.1 | 20 | 32.1 | 1.1
608280.254 | 1680 | 43 | 1550 | 50.2 | 50 | 45 | 32 | 29.4 | 23.8 | 70.1 | 0.05 | 104 | 40 | 0.768 | 11.5 | 31.7 | 3.295 | 31.7 | 14.4 | 30.7 | 29.4 | 472.6 | 4.1 | 1.086 | 27.3 | 53 | 98.2 | 51.87 | 81.95 | 99.3 | 28 | 15.7 | 46 | 31 | 0.78 | 33.3 | 52 | 0 | 20 | 32.1 | 1.1
608310.254 | 1710 | 43 | 1550 | 50.1 | 50 | 45 | 32 | 29.5 | 23.7 | 70 | 0.05 | 104 | 40 | 0.769 | 11.5 | 31.6 | 3.294 | 31.6 | 14.4 | 30.3 | 29.5 | 472.6 | 4.1 | 1.128 | 27.3 | 52.9 | 98.2 | 51.34 | 81.87 | 95.7 | 28 | 15.3 | 46 | 31 | 0.782 | 33.3 | 54 | 0 | 20 | 32.1 | 1.1
608340.254 | 1740 | 43 | 1550 | 49.7 | 50 | 44.9 | 31.9 | 29.4 | 23.5 | 70 | 0.05 | 104 | 40 | 0.769 | 11.5 | 31.9 | 3.307 | 31.9 | 14.4 | 29.9 | 29.4 | 472.6 | 4.1 | 1.11 | 27.2 | 52.9 | 98.2 | 51.49 | 82.35 | 97.1 | 28 | 15.3 | 46 | 31 | 0.782 | 33.3 | 54 | 0 | 20 | 28 | 1.1
608370.254 | 1770 | 43 | 1550 | 50.2 | 50 | 45 | 31.9 | 29.4 | 23.3 | 69.9 | 0.05 | 104 | 40 | 0.77 | 11.5 | 31.6 | 3.274 | 31.6 | 14.4 | 30.3 | 29.4 | 472.5 | 4.1 | 1.09 | 27.2 | 52.9 | 98.2 | 51.59 | 82.15 | 99 | 28 | 15.3 | 46 | 31 | 0.781 | 33.3 | 52 | -16.1 | 19.9 | 32.1 | 1.1
608400.254 | 1800 | 43 | 1550 | 50 | 50 | 45 | 31.9 | 29.4 | 23.2 | 69.9 | 0.05 | 104 | 40.1 | 0.77 | 11.5 | 31.6 | 3.31 | 31.6 | 14.4 | 29.6 | 29.4 | 472.6 | 4.1 | 1.088 | 27.2 | 52.9 | 98.2 | 51.66 | 82.5 | 96.3 | 28 | 15.3 | 46 | 31 | 0.781 | 33.3 | 52 | 0 | 19.9 | 32.1 | 1.1
608430.254 | 1830 | 43 | 1551 | 50.2 | 50 | 45 | 31.9 | 29.4 | 23.1 | 70 | 0.05 | 104 | 40 | 0.769 | 11.5 | 31.6 | 3.323 | 31.6 | 14.4 | 29.7 | 29.4 | 472.6 | 4.1 | 1.082 | 27.2 | 52.9 | 98.2 | 51.7 | 82.04 | 95.5 | 28 | 15.3 | 46 | 31 | 0.777 | 33.3 | 54 | -16.1 | 19.9 | 32.1 | 1.1
608460.254 | 1860 | 43 | 1550 | 50 | 50 | 45 | 31.9 | 29.3 | 23 | 70 | 0.05 | 104 | 40.1 | 0.768 | 11.5 | 31.6 | 3.308 | 31.6 | 14.4 | 29.4 | 29.3 | 472.4 | 4.2 | 1.07 | 27.2 | 53 | 98.2 | 52.02 | 82.13 | 96.5 | 28 | 15.3 | 46 | 31 | 0.778 | 32.9 | 54 | 0 | 20 | 32.1 | 1.1
608490.254 | 1890 | 43 | 1550 | 49.9 | 50 | 45 | 31.9 | 29.4 | 23.1 | 70 | 0.05 | 104 | 40.1 | 0.77 | 11.5 | 31.5 | 3.276 | 31.5 | 14.4 | 29.4 | 29.4 | 472.3 | 4.1 | 1.098 | 27.2 | 52.9 | 98.2 | 51.98 | 82.05 | 100 | 28 | 15.7 | 46 | 31 | 0.779 | 33.3 | 54 | -16.1 | 20 | 28 | 1.1
608520.254 | 1920 | 43 | 1550 | 50.2 | 50 | 45 | 31.9 | 29.4 | 23 | 70.1 | 0.05 | 104 | 40 | 0.77 | 11.4 | 31.7 | 3.299 | 31.7 | 14.4 | 28.9 | 29.4 | 472.3 | 4.1 | 1.123 | 27.2 | 52.9 | 98.2 | 52.15 | 82.06 | 95.5 | 28 | 15.3 | 46 | 31 | 0.779 | 33.3 | 52 | -16.1 | 19.9 | 28 | 1.1
608550.254 | 1950 | 43 | 1550 | 50.1 | 50 | 45 | 32 | 29.3 | 23 | 69.9 | 0.05 | 104 | 40 | 0.77 | 11.4 | 31.6 | 3.292 | 31.6 | 14.4 | 29.1 | 29.3 | 472.2 | 4.1 | 1.122 | 27.2 | 52.9 | 98.2 | 52.04 | 81.82 | 98.1 | 28 | 15.3 | 46 | 31 | 0.78 | 33.3 | 54 | 0 | 19.9 | 28 | 1.1
608580.254 | 1980 | 43 | 1550 | 50.5 | 50 | 44.9 | 32 | 29.3 | 23 | 70 | 0.05 | 104 | 40 | 0.769 | 11.4 | 31.6 | 3.295 | 31.6 | 14.4 | 29.1 | 29.3 | 472 | 4.1 | 1.09 | 27.2 | 52.9 | 98.2 | 51.92 | 81.19 | 94.8 | 28 | 15.7 | 46 | 31 | 0.783 | 33.3 | 54 | -16.1 | 20 | 28 | 1.1
608610.254 | 2010 | 43 | 1549 | 50.2 | 50 | 44.9 | 32 | 29.4 | 23 | 70 | 0.05 | 104 | 40 | 0.769 | 11.4 | 31.6 | 3.267 | 31.6 | 14.4 | 28.7 | 29.4 | 472 | 4.1 | 1.124 | 27.1 | 52.8 | 98.2 | 52.36 | 81.53 | 96.9 | 28 | 15.3 | 46 | 31 | 0.78 | 32.9 | 54 | -16.1 | 20 | 32.1 | 1.1
608640.254 | 2040 | 43 | 1550 | 49.6 | 50 | 44.9 | 32.1 | 29.4 | 23.2 | 70 | 0.05 | 104 | 40.1 | 0.769 | 11.5 | 31.7 | 3.282 | 31.7 | 14.4 | 28.9 | 29.4 | 472.1 | 4.1 | 1.119 | 27.1 | 52.9 | 98.3 | 52.27 | 82.28 | 95.5 | 28 | 15.3 | 46 | 31 | 0.782 | 33.3 | 52 | 0 | 20 | 32.1 | 1.1
608670.254 | 2070 | 43 | 1550 | 49.9 | 50 | 44.9 | 32.2 | 29.4 | 23.2 | 70 | 0.05 | 104 | 40 | 0.77 | 11.5 | 31.5 | 3.284 | 31.5 | 14.4 | 29.8 | 29.4 | 472 | 4.1 | 1.102 | 27.1 | 52.8 | 98.3 | 52.34 | 83.21 | 93.5 | 28 | 15.3 | 46 | 31 | 0.779 | 33.3 | 54 | -16.1 | 19.9 | 32.1 | 1.1
608700.254 | 2100 | 43 | 1550 | 49.8 | 50 | 44.9 | 32.2 | 29.4 | 23.3 | 70.1 | 0.05 | 104 | 40 | 0.77 | 11.5 | 31.5 | 3.284 | 31.5 | 14.4 | 30 | 29.4 | 472 | 4.1 | 1.103 | 27.1 | 52.8 | 98.3 | 52.65 | 82.05 | 97.8 | 28 | 15.3 | 46 | 31 | 0.777 | 33.3 | 54 | 0 | 20 | 32.1 | 1.1
608730.254 | 2130 | 43 | 1550 | 49.6 | 50 | 44.9 | 32.2 | 29.3 | 23.1 | 70 | 0.05 | 104 | 40.1 | 0.769 | 11.5 | 31.4 | 3.261 | 31.4 | 14.4 | 30.3 | 29.3 | 471.8 | 4.2 | 1.095 | 27.1 | 52.8 | 98.3 | 52.62 | 81.45 | 100 | 28 | 15.3 | 46 | 31 | 0.78 | 32.9 | 54 | 0 | 19.9 | 32.1 | 1.1
608760.254 | 2160 | 43 | 1549 | 49.8 | 50 | 44.9 | 32.1 | 29.3 | 23.1 | 70 | 0.05 | 104 | 40.1 | 0.769 | 11.5 | 31.5 | 3.277 | 31.5 | 14.4 | 30 | 29.3 | 471.7 | 4.2 | 1.096 | 27 | 52.9 | 98.3 | 53.01 | 81.81 | 94.6 | 28 | 15.3 | 46 | 31 | 0.781 | 33.3 | 52 | 0 | 20 | 28 | 1.1
608790.254 | 2190 | 43 | 1549 | 49.6 | 50 | 44.9 | 32.1 | 29.4 | 23.1 | 70 | 0.05 | 104 | 40 | 0.769 | 11.5 | 31.4 | 3.288 | 31.4 | 14.4 | 29.7 | 29.4 | 471.7 | 4.1 | 1.125 | 27 | 52.9 | 98.3 | 52.91 | 82.11 | 100 | 28 | 15.3 | 46 | 31 | 0.778 | 33.3 | 54 | 0 | 19.9 | 28 | 1.1
608820.254 | 2220 | 43 | 1550 | 50.2 | 50 | 44.9 | 32 | 29.4 | 22.7 | 70 | 0.05 | 104 | 40 | 0.77 | 11.5 | 31.5 | 3.294 | 31.5 | 14.5 | 29.7 | 29.4 | 471.7 | 4.1 | 1.104 | 27 | 52.8 | 98.3 | 52.9 | 83.2 | 97 | 28 | 15.3 | 46 | 31 | 0.783 | 33.3 | 54 | -16.1 | 19.9 | 32.1 | 1.1
608850.254 | 2250 | 43 | 1549 | 49.3 | 50 | 44.9 | 31.9 | 29.3 | 23 | 70 | 0.05 | 104 | 40 | 0.77 | 11.5 | 31.6 | 3.297 | 31.6 | 14.4 | 29.8 | 29.3 | 471.6 | 4.1 | 1.147 | 26.9 | 52.9 | 98.3 | 52.93 | 83.15 | 95.1 | 28 | 15.3 | 46 | 31 | 0.78 | 33.3 | 54 | -16.1 | 20 | 32.1 | 1.1
608880.254 | 2280 | 43 | 1550 | 49.6 | 50 | 44.9 | 31.9 | 29.3 | 23 | 70 | 0.05 | 104 | 40 | 0.769 | 11.5 | 31.6 | 3.288 | 31.6 | 14.4 | 29.7 | 29.3 | 471.6 | 4.1 | 1.179 | 26.9 | 52.9 | 98.3 | 53.04 | 81.5 | 97.7 | 28 | 15.3 | 46 | 31 | 0.779 | 33.3 | 54 | -16.1 | 19.9 | 32.1 | 1.1
608910.254 | 2310 | 43 | 1551 | 50.1 | 50 | 44.9 | 31.9 | 29.4 | 22.9 | 69.9 | 0.05 | 104 | 40.1 | 0.768 | 11.5 | 31.7 | 3.275 | 31.7 | 14.4 | 29.7 | 29.4 | 471.6 | 4.1 | 1.174 | 26.9 | 52.8 | 98.3 | 53.35 | 82.36 | 96.9 | 28 | 15.3 | 46 | 31 | 0.781 | 33.3 | 52 | -16.1 | 20 | 32.1 | 1.1
608940.254 | 2340 | 43 | 1550 | 49.6 | 50 | 44.9 | 31.8 | 29.4 | 22.8 | 70 | 0.05 | 104 | 40 | 0.769 | 11.5 | 31.6 | 3.275 | 31.6 | 14.4 | 29.9 | 29.4 | 471.3 | 4.1 | 1.149 | 26.9 | 52.8 | 98.3 | 53.24 | 82.91 | 94.1 | 28 | 15.3 | 46 | 31 | 0.782 | 32.9 | 54 | -16.1 | 20 | 32.1 | 1.1
608970.254 | 2370 | 43 | 1549 | 50.1 | 50 | 44.9 | 31.9 | 29.4 | 22.8 | 70.1 | 0.05 | 104 | 40 | 0.77 | 11.5 | 31.4 | 3.261 | 31.4 | 14.4 | 29.8 | 29.4 | 471.4 | 4.1 | 1.15 | 26.9 | 52.8 | 98.3 | 53.64 | 83.12 | 93.8 | 28 | 15.3 | 46 | 31 | 0.782 | 33.3 | 52 | -16.1 | 19.9 | 32.1 | 1.1
609000.254 | 2400 | 43 | 1550 | 50.1 | 50 | 44.9 | 32 | 29.3 | 22.9 | 70 | 0.048 | 104 | 40 | 0.769 | 11.5 | 31.6 | 3.275 | 31.6 | 14.4 | 30.1 | 29.3 | 471.4 | 4.1 | 1.154 | 26.9 | 52.8 | 98.3 | 53.47 | 81.8 | 100 | 28 | 15.3 | 46 | 31 | 0.777 | 33.3 | 54 | -16.1 | 20 | 32.1 | 1.1
609030.254 | 2430 | 43 | 1550 | 50.1 | 50 | 44.9 | 32.1 | 29.3 | 22.9 | 70 | 0.047 | 104 | 40 | 0.769 | 11.5 | 31.7 | 3.288 | 31.7 | 14.4 | 30.1 | 29.3 | 471.4 | 4.1 | 1.164 | 26.9 | 52.8 | 98.3 | 53.55 | 82.07 | 92.4 | 28 | 15.3 | 46 | 31 | 0.78 | 33.3 | 52 | -16.1 | 20 | 28 | 1.1
609060.254 | 2460 | 43 | 1550 | 50 | 50 | 44.9 | 32.1 | 29.4 | 23 | 70 | 0.046 | 104 | 40 | 0.768 | 11.5 | 31.8 | 3.286 | 31.8 | 14.4 | 30 | 29.4 | 471.4 | 4.1 | 1.157 | 26.9 | 52.8 | 98.3 | 53.82 | 83.12 | 96.6 | 28 | 15.3 | 46 | 31 | 0.777 | 33.3 | 54 | -16.1 | 19.9 | 32.1 | 1.1
609090.254 | 2490 | 43 | 1550 | 49.9 | 50 | 45 | 32.2 | 29.4 | 23 | 70 | 0.047 | 104 | 40 | 0.77 | 11.5 | 32.2 | 3.277 | 32.2 | 14.4 | 30.3 | 29.4 | 471.3 | 4.1 | 1.145 | 26.9 | 52.8 | 98.3 | 53.7 | 82.36 | 99.5 | 28 | 15.3 | 46 | 31 | 0.78 | 33.3 | 52 | -16.1 | 19.9 | 32.1 | 1.1
609120.254 | 2520 | 43 | 1550 | 49.9 | 50 | 45 | 32.2 | 29.4 | 23 | 70 | 0.047 | 104 | 40 | 0.769 | 11.5 | 32.2 | 3.267 | 32.2 | 14.4 | 30.3 | 29.4 | 471.2 | 4.1 | 1.146 | 26.9 | 52.8 | 98.3 | 53.81 | 81.97 | 100 | 28 | 15.3 | 46 | 31 | 0.782 | 33.3 | 54 | -16.1 | 20 | 32.1 | 1.1
609150.254 | 2550 | 43 | 1551 | 49.5 | 50 | 45 | 32.1 | 29.4 | 23 | 70 | 0.049 | 104 | 40.1 | 0.77 | 11.5 | 32 | 3.28 | 32 | 14.4 | 30.3 | 29.4 | 471.2 | 4.2 | 1.174 | 26.9 | 52.9 | 98.3 | 54.06 | 82.3 | 96.6 | 28 | 15.3 | 46 | 31 | 0.781 | 32.9 | 52 | 0 | 20.1 | 32.1 | 1.1
609180.254 | 2580 | 43 | 1551 | 50.3 | 50 | 45 | 32 | 29.4 | 23.2 | 70 | 0.05 | 104 | 40 | 0.77 | 11.5 | 32 | 3.292 | 32 | 14.4 | 30.6 | 29.4 | 471.1 | 4.2 | 1.173 | 27 | 52.9 | 98.3 | 53.55 | 82.15 | 100 | 28 | 15.3 | 46 | 31 | 0.782 | 33.3 | 54 | -16.1 | 20 | 32.1 | 1.1
609210.254 | 2610 | 43 | 1550 | 49.8 | 50 | 45 | 31.9 | 29.3 | 23.2 | 70 | 0.051 | 104 | 40 | 0.769 | 11.5 | 31.9 | 3.29 | 31.9 | 14.4 | 30.5 | 29.3 | 470.9 | 4.2 | 1.158 | 27 | 52.9 | 98.3 | 53.61 | 81.55 | 100 | 28 | 15.3 | 46 | 31 | 0.779 | 33.3 | 52 | -16.1 | 19.9 | 28 | 1.1
609240.254 | 2640 | 43 | 1549 | 49.7 | 50 | 45 | 31.9 | 29.3 | 23 | 70.1 | 0.05 | 104 | 39.9 | 0.768 | 11.5 | 31.8 | 3.287 | 31.8 | 14.4 | 30.5 | 29.3 | 470.8 | 4.2 | 1.121 | 27 | 52.9 | 98.3 | 54.08 | 82.73 | 97.6 | 28 | 15.3 | 46 | 31 | 0.778 | 33.3 | 54 | -16.1 | 20 | 28 | 1.1
609270.254 | 2670 | 43 | 1550 | 49.9 | 50 | 45 | 31.9 | 29.3 | 22.9 | 70 | 0.051 | 104 | 39.9 | 0.77 | 11.5 | 31.9 | 3.275 | 31.9 | 14.4 | 30.5 | 29.3 | 470.8 | 4.2 | 1.15 | 26.9 | 52.8 | 98.3 | 53.54 | 82.94 | 100 | 28 | 15.3 | 47 | 31 | 0.785 | 33.3 | 52 | -16.1 | 19.9 | 28 | 1.1
609300.254 | 2700 | 43 | 1551 | 49.8 | 50 | 45 | 31.9 | 29.4 | 23 | 70 | 0.051 | 104 | 39.9 | 0.77 | 11.5 | 32 | 3.28 | 32 | 14.4 | 30.6 | 29.4 | 470.8 | 4.2 | 1.214 | 26.9 | 52.9 | 98.3 | 53.54 | 82.59 | 99 | 28 | 15.3 | 46 | 31 | 0.782 | 33.3 | 52 | -16.1 | 20 | 28 | 1.1
609330.254 | 2730 | 43 | 1551 | 49.7 | 50 | 45.1 | 32 | 29.4 | 23 | 69.9 | 0.051 | 104 | 40 | 0.769 | 11.5 | 31.8 | 3.296 | 31.8 | 14.4 | 30.8 | 29.4 | 470.7 | 4.2 | 1.239 | 26.9 | 52.8 | 98.3 | 53.61 | 81.99 | 99.7 | 28 | 15.3 | 46 | 31 | 0.78 | 33.3 | 52 | -16.1 | 19.9 | 28 | 1.1
609360.254 | 2760 | 43 | 1550 | 50.2 | 50 | 45 | 32 | 29.3 | 23 | 70 | 0.051 | 104 | 40 | 0.768 | 11.5 | 32 | 3.281 | 32 | 14.4 | 30.7 | 29.3 | 470.5 | 4.2 | 1.224 | 26.9 | 52.8 | 98.3 | 53.07 | 82.29 | 99.6 | 28 | 15.3 | 46 | 31 | 0.779 | 33.3 | 52 | -16.1 | 19.9 | 28 | 1.1
609390.254 | 2790 | 43 | 1551 | 50.2 | 50 | 45 | 32 | 29.3 | 23 | 70 | 0.051 | 104 | 40 | 0.769 | 11.5 | 31.8 | 3.265 | 31.8 | 14.4 | 30.1 | 29.3 | 470.5 | 4.2 | 1.2 | 26.9 | 52.8 | 98.3 | 53.75 | 82.85 | 98.8 | 28 | 15.3 | 46 | 31 | 0.779 | 33.3 | 52 | -16.1 | 19.9 | 27.9 | 1.1
609420.254 | 2820 | 43 | 1550 | 50.6 | 50 | 45 | 32 | 29.2 | 22.9 | 70.1 | 0.051 | 104 | 40 | 0.77 | 11.5 | 31.9 | 3.289 | 31.9 | 14.4 | 30.5 | 29.2 | 470.5 | 4.1 | 1.216 | 26.9 | 52.8 | 98.3 | 53.39 | 82.29 | 99.8 | 28 | 15.3 | 46 | 31 | 0.781 | 33.3 | 52 | -16.1 | 20 | 27.9 | 1.1
609450.254 | 2850 | 43 | 1550 | 49.9 | 50 | 45 | 32 | 29.3 | 22.9 | 70 | 0.051 | 104 | 40 | 0.77 | 11.5 | 31.9 | 3.287 | 31.9 | 14.4 | 30.6 | 29.3 | 470.5 | 4.2 | 1.209 | 26.9 | 52.9 | 98.3 | 53.38 | 81.94 | 100 | 28 | 15.3 | 46 | 31 | 0.781 | 33.3 | 54 | -16.1 | 20 | 27.9 | 1.1
609480.254 | 2880 | 43 | 1550 | 49.9 | 50 | 45 | 32.1 | 29.2 | 23.1 | 70 | 0.051 | 104 | 40 | 0.769 | 11.5 | 32 | 3.27 | 32 | 14.4 | 30.7 | 29.2 | 470.4 | 4.2 | 1.19 | 26.9 | 52.9 | 98.3 | 53.54 | 81.83 | 95.4 | 28 | 15.3 | 46 | 31 | 0.781 | 33.3 | 52 | -16.1 | 20 | 27.9 | 1.1
609510.254 | 2910 | 43 | 1549 | 49.8 | 50 | 45 | 32 | 29.3 | 23.1 | 70 | 0.052 | 104 | 40 | 0.769 | 11.5 | 31.8 | 3.282 | 31.8 | 14.4 | 30.3 | 29.3 | 470.2 | 4.2 | 1.197 | 26.9 | 52.8 | 98.3 | 53.04 | 81.79 | 97.4 | 28 | 15.3 | 46 | 31 | 0.777 | 33.3 | 54 | -16.1 | 19.9 | 27.9 | 1.1
609540.254 | 2940 | 43 | 1550 | 49.7 | 50 | 45 | 32 | 29.2 | 23.3 | 70 | 0.051 | 104 | 40 | 0.769 | 11.5 | 31.8 | 3.282 | 31.8 | 14.4 | 30.4 | 29.2 | 470.3 | 4.2 | 1.209 | 26.9 | 52.9 | 98.3 | 53.18 | 82.04 | 100 | 28 | 15.3 | 46 | 31 | 0.781 | 33.3 | 54 | -16.1 | 20 | 27.9 | 1.1
609570.254 | 2970 | 43 | 1549 | 49.6 | 50 | 45 | 32 | 29.3 | 23.1 | 70 | 0.05 | 104 | 40 | 0.769 | 11.5 | 32.1 | 3.297 | 32.1 | 14.4 | 30.1 | 29.3 | 470.1 | 4.2 | 1.207 | 26.9 | 52.8 | 98.3 | 53.56 | 82.2 | 99.9 | 28 | 15.3 | 46 | 31 | 0.779 | 33.3 | 54 | -16.1 | 19.9 | 27.9 | 1.1
609600.254 | 3000 | 43 | 1550 | 50.1 | 50 | 45 | 31.9 | 29.3 | 22.9 | 70.1 | 0.05 | 104 | 40 | 0.77 | 11.5 | 32.4 | 3.29 | 32.4 | 14.4 | 29.6 | 29.3 | 470.2 | 4.2 | 1.196 | 26.9 | 52.8 | 98.3 | 53.36 | 82.03 | 97.4 | 28 | 15.3 | 46 | 31 | 0.782 | 33.3 | 52 | 0 | 20 | 27.9 | 1.1
609630.254 | 3030 | 43 | 1550 | 50.1 | 50 | 45 | 31.9 | 29.2 | 22.9 | 70 | 0.05 | 104 | 40 | 0.769 | 11.5 | 32.5 | 3.288 | 32.5 | 14.4 | 29.2 | 29.2 | 470.1 | 4.2 | 1.187 | 26.9 | 52.8 | 98.3 | 53.74 | 82.02 | 100 | 28 | 15.3 | 46 | 31 | 0.779 | 33.3 | 52 | -16.1 | 19.9 | 27.9 | 1.1
609660.254 | 3060 | 43 | 1551 | 49.9 | 50 | 45 | 31.9 | 29.3 | 22.8 | 69.9 | 0.05 | 104 | 40 | 0.769 | 11.5 | 32.3 | 3.292 | 32.3 | 14.4 | 28.8 | 29.3 | 470.1 | 4.2 | 1.237 | 26.9 | 52.9 | 98.3 | 53.51 | 82.44 | 97.3 | 28 | 15.3 | 46 | 31 | 0.779 | 33.3 | 54 | 0 | 19.9 | 27.9 | 1.1
609690.254 | 3090 | 43 | 1550 | 49.9 | 50 | 45 | 31.9 | 29.3 | 23 | 70 | 0.05 | 104 | 40 | 0.769 | 11.5 | 32.2 | 3.28 | 32.2 | 14.4 | 28.2 | 29.3 | 470.1 | 4.2 | 1.238 | 26.9 | 52.9 | 98.3 | 53.53 | 83.45 | 96.9 | 28 | 15.3 | 46 | 31 | 0.78 | 33.3 | 54 | -16.1 | 20 | 27.8 | 1.1
609720.254 | 3120 | 43 | 1550 | 50.1 | 50 | 45 | 32 | 29.2 | 23.1 | 70 | 0.05 | 104 | 40 | 0.769 | 11.5 | 31.6 | 3.287 | 31.6 | 14.4 | 28 | 29.2 | 469.9 | 4.2 | 1.215 | 26.9 | 52.8 | 98.3 | 53.59 | 82.57 | 95.5 | 28 | 15.7 | 46 | 31 | 0.78 | 33.3 | 52 | -16.1 | 20.1 | 27.9 | 1.1
609750.254 | 3150 | 43 | 1549 | 49.9 | 50 | 44.9 | 32 | 29.3 | 23.1 | 70 | 0.05 | 104 | 40 | 0.77 | 11.5 | 31.6 | 3.284 | 31.6 | 14.4 | 28.2 | 29.3 | 469.9 | 4.2 | 1.241 | 26.9 | 52.8 | 98.3 | 53.99 | 81.87 | 93.3 | 28 | 15.3 | 46 | 31 | 0.782 | 33.3 | 54 | 0 | 19.9 | 27.9 | 1.1
609780.254 | 3180 | 43 | 1551 | 50 | 50 | 45 | 32.1 | 29.3 | 23 | 70 | 0.049 | 104 | 40 | 0.77 | 11.5 | 31.6 | 3.283 | 31.6 | 14.4 | 28.4 | 29.3 | 470 | 4.2 | 1.213 | 26.9 | 52.8 | 98.3 | 53.71 | 82.38 | 100 | 28 | 15.3 | 46 | 31 | 0.777 | 33.3 | 52 | 0 | 19.9 | 27.9 | 1.1
609810.254 | 3210 | 43 | 1550 | 50.4 | 50 | 45 | 32.1 | 29.3 | 23 | 70 | 0.05 | 104 | 39.9 | 0.769 | 11.5 | 31.5 | 3.294 | 31.5 | 14.4 | 28.2 | 29.3 | 469.9 | 4.2 | 1.229 | 26.8 | 52.9 | 98.3 | 54.03 | 83.41 | 100 | 28 | 15.3 | 46 | 31 | 0.783 | 33.3 | 54 | -16.1 | 19.9 | 28 | 1.1
609840.254 | 3240 | 43 | 1550 | 49.7 | 50 | 45 | 32.1 | 29.2 | 23 | 70 | 0.049 | 104 | 40 | 0.769 | 11.5 | 31.6 | 3.286 | 31.6 | 14.4 | 28.1 | 29.2 | 469.7 | 4.2 | 1.204 | 26.8 | 52.8 | 98.3 | 53.98 | 82.53 | 94.1 | 28 | 15.3 | 46 | 31 | 0.784 | 33.3 | 54 | -16.1 | 20 | 27.9 | 1.1
609870.254 | 3270 | 43 | 1549 | 49.6 | 50 | 44.9 | 32.1 | 29.2 | 23 | 70 | 0.05 | 104 | 40 | 0.769 | 11.5 | 31.7 | 3.28 | 31.7 | 14.4 | 27.7 | 29.2 | 469.6 | 4.2 | 1.174 | 26.8 | 52.9 | 98.3 | 54.38 | 82.07 | 100 | 28 | 15.3 | 46 | 31 | 0.78 | 33.3 | 54 | 0 | 19.9 | 27.8 | 1.1
609900.254 | 3300 | 43 | 1550 | 50.2 | 50 | 45 | 32.1 | 29.2 | 23 | 70 | 0.05 | 104 | 40 | 0.769 | 11.5 | 31.5 | 3.281 | 31.5 | 14.4 | 28.3 | 29.2 | 469.8 | 4.2 | 1.219 | 26.8 | 52.8 | 98.3 | 53.78 | 82.67 | 100 | 28 | 15.3 | 46 | 31 | 0.777 | 33.3 | 52 | 0 | 19.9 | 27.8 | 1.1
609930.254 | 3330 | 43 | 1550 | 50.1 | 50 | 45 | 32.1 | 29.2 | 23 | 70 | 0.05 | 104 | 40 | 0.77 | 11.5 | 31.4 | 3.283 | 31.4 | 14.4 | 28.7 | 29.2 | 469.6 | 4.2 | 1.211 | 26.8 | 52.8 | 98.3 | 54.12 | 83.22 | 99.3 | 28 | 15.3 | 46 | 31 | 0.779 | 33.3 | 54 | -16.1 | 19.9 | 27.8 | 1.1
609960.254 | 3360 | 43 | 1550 | 50 | 50 | 45 | 32.1 | 29.3 | 23.1 | 70.1 | 0.05 | 104 | 40 | 0.77 | 11.5 | 31.5 | 3.276 | 31.5 | 14.4 | 28.7 | 29.3 | 469.5 | 4.2 | 1.184 | 26.8 | 52.8 | 98.3 | 54.02 | 83.03 | 98.8 | 28 | 15.3 | 46 | 31 | 0.78 | 32.9 | 54 | 0 | 20 | 27.9 | 1.1
609990.254 | 3390 | 43 | 1550 | 50 | 50 | 45 | 32 | 29.2 | 23.1 | 70 | 0.05 | 104 | 39.9 | 0.769 | 11.5 | 31.3 | 3.279 | 31.3 | 14.4 | 28.2 | 29.2 | 469.6 | 4.2 | 1.205 | 26.8 | 52.8 | 98.3 | 54.32 | 82.23 | 100 | 28 | 15.3 | 46 | 31 | 0.779 | 33.3 | 54 | -16.1 | 20 | 27.9 | 1.1
610020.254 | 3420 | 43 | 1550 | 50 | 50 | 45 | 32 | 29.3 | 22.9 | 69.9 | 0.05 | 104 | 40 | 0.769 | 11.5 | 31.3 | 3.272 | 31.3 | 14.4 | 28.3 | 29.3 | 469.6 | 4.2 | 1.237 | 26.8 | 52.8 | 98.3 | 54.25 | 82.65 | 100 | 28 | 15.3 | 46 | 31 | 0.78 | 33.3 | 52 | 0 | 19.9 | 27.9 | 1.1
610050.254 | 3450 | 43 | 1550 | 50.2 | 50 | 45 | 31.9 | 29.2 | 22.7 | 70 | 0.05 | 104 | 40 | 0.769 | 11.5 | 31.5 | 3.281 | 31.5 | 14.4 | 28 | 29.2 | 469.5 | 4.2 | 1.252 | 26.8 | 52.8 | 98.3 | 54.09 | 83.74 | 98.8 | 28 | 15.3 | 46 | 31 | 0.779 | 33.3 | 52 | -16.1 | 20.1 | 27.8 | 1.1
610080.254 | 3480 | 43 | 1550 | 50.2 | 50 | 45 | 32 | 29.1 | 22.8 | 70 | 0.05 | 104 | 40 | 0.77 | 11.5 | 31.3 | 3.28 | 31.3 | 14.4 | 28.5 | 29.1 | 469.4 | 4.2 | 1.254 | 26.8 | 52.8 | 98.3 | 54.21 | 82.45 | 98.1 | 28 | 15.3 | 46 | 31 | 0.781 | 33.3 | 52 | -16.1 | 19.9 | 27.8 | 1.1
610110.254 | 3510 | 43 | 1551 | 50.4 | 50 | 45 | 32 | 29.2 | 22.9 | 70 | 0.05 | 104 | 40 | 0.77 | 11.5 | 31.3 | 3.261 | 31.3 | 14.4 | 29.1 | 29.2 | 469.3 | 4.2 | 1.234 | 26.8 | 52.8 | 98.3 | 54.31 | 82.6 | 95.3 | 28 | 15.3 | 46 | 31 | 0.781 | 33.3 | 52 | -16.1 | 20 | 27.8 | 1.1
610140.254 | 3540 | 43 | 1551 | 52 | 50 | 45 | 32 | 29.2 | 22.9 | 70 | 0.049 | 104 | 40 | 0.769 | 11.5 | 31.5 | 3.356 | 31.5 | 14.4 | 29.5 | 29.2 | 469.3 | 4.3 | 1.305 | 26.7 | 53.7 | 98.3 | 53.77 | 81.73 | 94.6 | 27.5 | 15.7 | 46 | 31 | 0.779 | 34.1 | 55 | 0 | 19.9 | 27.8 | 1.1
610170.254 | 3570 | 43 | 1550 | 51.8 | 50 | 45.1 | 32 | 29.3 | 23.1 | 70 | 0.049 | 104 | 40 | 0.77 | 11.5 | 31.7 | 3.362 | 31.7 | 14.4 | 29.6 | 29.3 | 469.1 | 4.3 | 1.3 | 26.8 | 53.7 | 98.3 | 53.95 | 82.65 | 100 | 27.5 | 15.7 | 46 | 31 | 0.781 | 33.7 | 55 | 0 | 20 | 27.8 | 1.1
610200.254 | 3600 | 43 | 1550 | 51.5 | 50 | 45.1 | 31.9 | 29.3 | 23 | 70 | 0.049 | 104 | 40 | 0.77 | 11.5 | 31.7 | 3.345 | 31.7 | 14.4 | 29.2 | 29.3 | 469 | 4.3 | 1.281 | 26.8 | 53.7 | 98.3 | 54.33 | 82.3 | 95.4 | 27.5 | 15.7 | 46 | 31 | 0.778 | 33.7 | 53 | -16.1 | 20 | 27.9 | 1.1
610230.254 | 3630 | 43 | 1546 | 49.5 | 50 | 45.1 | 32 | 29.3 | 23 | 69.9 | 0.05 | 103.8 | 39.9 | 0.77 | 11.5 | 31.6 | 3.243 | 31.6 | 14.4 | 28.8 | 29.3 | 468.7 | 4.2 | 1.183 | 26.8 | 52.5 | 98.3 | 53.87 | 82.23 | 99.7 | 28 | 15.3 | 46 | 31 | 0.779 | 32.9 | 51 | -16.1 | 19.9 | 27.8 | 1.1
610260.254 | 3660 | 43 | 1551 | 49.3 | 50 | 45 | 32 | 29.2 | 23.1 | 70 | 0.05 | 103.9 | 39.9 | 0.77 | 11.5 | 31.6 | 3.26 | 31.6 | 14.4 | 29 | 29.2 | 469.1 | 4.2 | 1.168 | 26.8 | 52.4 | 98.3 | 53.88 | 81.73 | 96 | 28 | 15.3 | 46 | 31 | 0.78 | 32.9 | 53 | 0 | 19.9 | 27.8 | 1.1
610290.254 | 3690 | 43 | 1550 | 48.6 | 50 | 45 | 32 | 29.2 | 22.9 | 70 | 0.051 | 104 | 40 | 0.77 | 11.5 | 31.4 | 3.254 | 31.4 | 14.4 | 28.7 | 29.2 | 469 | 4.2 | 1.235 | 26.8 | 52.5 | 98.3 | 53.89 | 81.98 | 97 | 28 | 15.3 | 46 | 31 | 0.781 | 32.9 | 53 | 0 | 19.9 | 27.9 | 1.1
610320.254 | 3720 | 43 | 1551 | 49.4 | 50 | 45 | 32 | 29.2 | 22.9 | 70 | 0.051 | 104 | 39.9 | 0.769 | 11.4 | 31.5 | 3.259 | 31.5 | 14.4 | 29.2 | 29.2 | 469.1 | 4.2 | 1.253 | 26.7 | 52.4 | 98.3 | 53.82 | 82.81 | 100 | 28 | 15.3 | 46 | 31 | 0.781 | 32.9 | 52 | 0 | 19.9 | 27.8 | 1.1
610350.254 | 3750 | 43 | 1551 | 49.5 | 50 | 45 | 31.9 | 29.2 | 23 | 70 | 0.051 | 104 | 40 | 0.769 | 11.5 | 31.8 | 3.256 | 31.8 | 14.4 | 28.8 | 29.2 | 469.1 | 4.2 | 1.24 | 26.7 | 52.4 | 98.3 | 53.71 | 83.7 | 92.5 | 28 | 15.3 | 46 | 31 | 0.778 | 32.9 | 53 | -16.1 | 20 | 27.8 | 1.1
610380.254 | 3780 | 43 | 1550 | 49.4 | 50 | 44.9 | 31.9 | 29.2 | 23 | 69.9 | 0.05 | 104 | 39.9 | 0.77 | 11.5 | 31.8 | 3.237 | 31.8 | 14.4 | 28.8 | 29.2 | 469 | 4.2 | 1.226 | 26.8 | 52.4 | 98.3 | 53.84 | 83.2 | 100 | 28 | 15.3 | 46 | 31 | 0.779 | 32.9 | 53 | -16.1 | 19.9 | 27.8 | 1.1
610410.254 | 3810 | 43 | 1550 | 49.5 | 50 | 44.9 | 31.9 | 29.2 | 22.9 | 70 | 0.051 | 104 | 40 | 0.769 | 11.4 | 31.8 | 3.27 | 31.8 | 14.4 | 28.9 | 29.2 | 469 | 4.2 | 1.241 | 26.8 | 52.4 | 98.3 | 53.92 | 82.46 | 98.1 | 28 | 15.3 | 46 | 31 | 0.776 | 32.9 | 53 | 0 | 19.9 | 27.8 | 1.1
610440.254 | 3840 | 43 | 1552 | 51.8 | 50 | 45 | 32 | 29.3 | 22.9 | 70 | 0.049 | 104.2 | 40.1 | 0.769 | 11.4 | 32 | 3.344 | 32 | 14.4 | 28.7 | 29.3 | 469.2 | 4.4 | 1.325 | 26.8 | 53.8 | 98.3 | 54.21 | 81.9 | 99.7 | 27.5 | 15.7 | 46 | 31 | 0.776 | 33.7 | 55 | -16.1 | 20 | 27.9 | 1.1
610470.254 | 3870 | 43 | 1550 | 51.6 | 50 | 45 | 32.1 | 29.3 | 23 | 70 | 0.049 | 104.2 | 40.1 | 0.769 | 11.5 | 32.3 | 3.348 | 32.3 | 14.4 | 28.3 | 29.3 | 469 | 4.4 | 1.301 | 26.8 | 53.8 | 98.3 | 53.82 | 84.18 | 98.8 | 27.5 | 15.7 | 46 | 31 | 0.778 | 34.1 | 53 | -16.1 | 20 | 27.8 | 1.1
610500.254 | 3900 | 43 | 1551 | 51.7 | 50 | 45 | 32.1 | 29.3 | 23.1 | 70 | 0.049 | 104.1 | 40.1 | 0.769 | 11.5 | 32.2 | 3.349 | 32.2 | 14.4 | 29.3 | 29.3 | 468.9 | 4.4 | 1.323 | 26.8 | 53.8 | 98.3 | 54.06 | 82.15 | 98.3 | 27.5 | 15.7 | 46 | 31 | 0.782 | 33.7 | 53 | 0 | 19.9 | 27.9 | 1.1
610530.254 | 3930 | 43 | 1549 | 48.6 | 50 | 45 | 32.1 | 29.3 | 23.1 | 69.9 | 0.05 | 103.9 | 40 | 0.77 | 11.5 | 32.4 | 3.257 | 32.4 | 14.4 | 29 | 29.3 | 468.7 | 4.2 | 1.279 | 26.8 | 52.5 | 98.3 | 54.02 | 81.95 | 91.4 | 28 | 15.3 | 46 | 31 | 0.779 | 32.9 | 51 | 0 | 19.9 | 27.9 | 1.1
610560.254 | 3960 | 43 | 1550 | 49.3 | 50 | 45 | 32.1 | 29.3 | 23.2 | 70 | 0.051 | 103.9 | 40 | 0.77 | 11.5 | 32.1 | 3.24 | 32.1 | 14.4 | 29.4 | 29.3 | 468.6 | 4.2 | 1.267 | 26.8 | 52.5 | 98.3 | 54.06 | 83.15 | 94.9 | 28 | 15.3 | 46 | 31 | 0.781 | 32.9 | 52 | -16.1 | 19.9 | 27.8 | 1.1
610590.254 | 3990 | 43 | 1550 | 49.4 | 50 | 45 | 32.1 | 29.2 | 22.8 | 69.9 | 0.05 | 103.9 | 40.1 | 0.77 | 11.5 | 32.2 | 3.255 | 32.2 | 14.4 | 29.8 | 29.2 | 468.7 | 4.2 | 1.26 | 26.8 | 52.5 | 98.3 | 53.98 | 82.88 | 97.7 | 28 | 15.3 | 46 | 31 | 0.783 | 32.9 | 52 | -16.1 | 20 | 27.8 | 1.1
610620.254 | 4020 | 43 | 1550 | 48.8 | 50 | 45 | 32.1 | 29.2 | 22.9 | 70 | 0.05 | 104 | 40 | 0.769 | 11.5 | 32.4 | 3.269 | 32.4 | 14.4 | 29.6 | 29.2 | 468.7 | 4.2 | 1.284 | 26.8 | 52.5 | 98.3 | 54.2 | 82.67 | 100 | 28 | 15.3 | 46 | 31 | 0.78 | 32.9 | 54 | -16.1 | 20 | 27.8 | 1.1
610650.254 | 4050 | 43 | 1551 | 48.8 | 50 | 45 | 32 | 29.1 | 23 | 70 | 0.05 | 104 | 40 | 0.769 | 11.5 | 32.5 | 3.244 | 32.5 | 14.4 | 30.2 | 29.1 | 468.7 | 4.1 | 1.313 | 26.9 | 52.4 | 98.3 | 54.47 | 82.57 | 94.1 | 28 | 15.3 | 46 | 31 | 0.78 | 32.9 | 52 | -16.1 | 20 | 27.7 | 1.1
610680.254 | 4080 | 43 | 1553 | 51.8 | 50 | 45 | 32 | 29.2 | 23 | 70.1 | 0.049 | 104.2 | 40.1 | 0.77 | 11.5 | 32.5 | 3.369 | 32.5 | 14.5 | 29.9 | 29.2 | 468.5 | 4.3 | 1.363 | 26.9 | 53.8 | 98.3 | 54.08 | 82.2 | 100 | 27.5 | 15.7 | 46 | 31 | 0.782 | 34.1 | 55 | -16.1 | 19.9 | 27.8 | 1.1
610710.254 | 4110 | 43 | 1550 | 52.2 | 50 | 45 | 31.9 | 29.2 | 22.9 | 70 | 0.049 | 104.1 | 40 | 0.77 | 11.5 | 32.4 | 3.338 | 32.4 | 14.4 | 29 | 29.2 | 468.2 | 4.3 | 1.379 | 26.9 | 53.8 | 98.3 | 54.6 | 81.36 | 98.6 | 27.5 | 15.7 | 46 | 31 | 0.78 | 34.1 | 53 | -16.1 | 19.9 | 27.9 | 1.1
610740.254 | 4140 | 43 | 1545 | 49.4 | 50 | 45 | 32 | 29.3 | 23 | 70 | 0.051 | 103.9 | 39.9 | 0.77 | 11.5 | 31.9 | 3.244 | 31.9 | 14.4 | 29.3 | 29.3 | 467.8 | 4.1 | 1.329 | 26.9 | 52.5 | 98.3 | 53.97 | 82.04 | 100 | 28 | 15.3 | 46 | 31 | 0.779 | 32.9 | 51 | 0 | 20 | 27.9 | 1.1
610770.254 | 4170 | 43 | 1550 | 49.4 | 50 | 45 | 32 | 29.2 | 23 | 70 | 0.05 | 103.9 | 40 | 0.769 | 11.5 | 32 | 3.257 | 32 | 14.4 | 29.4 | 29.2 | 468.1 | 4.1 | 1.294 | 26.8 | 52.4 | 98.3 | 54.05 | 82.04 | 95.3 | 28 | 15.3 | 46 | 31 | 0.779 | 32.9 | 52 | -16.1 | 20 | 27.9 | 1.1
610800.254 | 4200 | 43 | 1550 | 49.4 | 50 | 45 | 32 | 29.2 | 23 | 70 | 0.051 | 104 | 40 | 0.768 | 11.5 | 32.1 | 3.252 | 32.1 | 14.4 | 29.6 | 29.2 | 468.4 | 4.1 | 1.338 | 26.8 | 52.4 | 98.3 | 54.27 | 81.69 | 100 | 28 | 15.3 | 46 | 31 | 0.783 | 32.9 | 53 | 0 | 19.9 | 27.8 | 1.1
610830.254 | 4230 | 43 | 1550 | 48.9 | 50 | 45 | 32 | 29.2 | 23.1 | 70 | 0.051 | 104 | 40 | 0.77 | 11.5 | 31.9 | 3.272 | 31.9 | 14.4 | 29.3 | 29.2 | 468.4 | 4.1 | 1.344 | 26.8 | 52.4 | 98.3 | 54.38 | 82.07 | 94.9 | 28 | 15.3 | 46 | 31 | 0.783 | 32.9 | 53 | -16.1 | 19.9 | 27.8 | 1.1
610860.254 | 4260 | 43 | 1549 | 49.2 | 50 | 45 | 32 | 29.2 | 23 | 70 | 0.051 | 104 | 40 | 0.77 | 11.5 | 32.1 | 3.22 | 32.1 | 14.4 | 29.3 | 29.2 | 468.2 | 4.1 | 1.303 | 26.8 | 52.4 | 98.3 | 53.96 | 82.45 | 93.2 | 28 | 15.3 | 46 | 31 | 0.782 | 32.9 | 52 | 0 | 19.9 | 27.8 | 1.1
610890.254 | 4290 | 43 | 1555 | 51.4 | 50 | 45 | 31.9 | 29.2 | 23.2 | 70 | 0.049 | 104.2 | 40.1 | 0.77 | 11.5 | 32.3 | 3.346 | 32.3 | 14.4 | 28.7 | 29.2 | 468.5 | 4.3 | 1.356 | 26.8 | 53.7 | 98.3 | 54.22 | 82.47 | 100 | 27.5 | 15.7 | 46 | 31 | 0.776 | 33.7 | 55 | -16.1 | 19.9 | 27.8 | 1.1
610920.254 | 4320 | 43 | 1550 | 51.6 | 50 | 45 | 31.9 | 29.2 | 23.1 | 70 | 0.049 | 104.1 | 40.1 | 0.769 | 11.5 | 32.2 | 3.348 | 32.2 | 14.4 | 28.5 | 29.2 | 468.1 | 4.3 | 1.398 | 26.8 | 53.8 | 98.3 | 54.1 | 82.1 | 95.6 | 27.5 | 15.7 | 46 | 31 | 0.777 | 33.7 | 55 | -16.1 | 19.9 | 27.8 | 1.1
610950.254 | 4350 | 43 | 1550 | 50.9 | 50 | 45 | 31.9 | 29.2 | 22.8 | 70 | 0.049 | 104.1 | 40 | 0.77 | 11.5 | 32 | 3.347 | 32 | 14.4 | 29.2 | 29.2 | 468 | 4.3 | 1.38 | 26.8 | 53.8 | 98.3 | 54.07 | 83.24 | 99.9 | 27.5 | 15.7 | 46 | 31 | 0.785 | 34.1 | 55 | 0 | 20 | 27.8 | 1.1
610980.254 | 4380 | 43 | 1546 | 49.6 | 50 | 45 | 31.8 | 29.3 | 23.1 | 70 | 0.05 | 103.8 | 39.9 | 0.77 | 11.5 | 32.2 | 3.247 | 32.2 | 14.4 | 28.4 | 29.3 | 467.4 | 4.1 | 1.323 | 26.8 | 52.5 | 98.3 | 54.21 | 82.63 | 100 | 28 | 15.3 | 46 | 31 | 0.781 | 32.9 | 52 | -16.1 | 20 | 27.9 | 1.1
611010.254 | 4410 | 43 | 1549 | 49.3 | 50 | 45 | 31.9 | 29.3 | 22.9 | 70 | 0.05 | 103.9 | 40 | 0.771 | 11.5 | 31.9 | 3.234 | 31.9 | 14.4 | 28.1 | 29.3 | 467.7 | 4.1 | 1.321 | 26.8 | 52.4 | 98.3 | 53.99 | 81.94 | 98.5 | 28 | 15.3 | 46 | 31 | 0.782 | 32.9 | 53 | 0 | 19.9 | 27.9 | 1.1
611040.254 | 4440 | 43 | 1550 | 48.8 | 50 | 45 | 31.9 | 29.2 | 23 | 70.1 | 0.05 | 103.9 | 40 | 0.77 | 11.5 | 31.8 | 3.224 | 31.8 | 14.4 | 27.9 | 29.2 | 467.8 | 4.1 | 1.365 | 26.8 | 52.4 | 98.3 | 54.14 | 84.09 | 97.3 | 28 | 15.3 | 46 | 31 | 0.779 | 32.9 | 53 | 0 | 20 | 27.9 | 1.1
611070.254 | 4470 | 43 | 1551 | 49.3 | 50 | 45 | 32 | 29.2 | 23 | 70 | 0.05 | 104 | 40.1 | 0.769 | 11.5 | 31.7 | 3.247 | 31.7 | 14.4 | 27.4 | 29.2 | 467.9 | 4.1 | 1.37 | 26.8 | 52.4 | 98.3 | 54.08 | 82.06 | 98.2 | 28 | 15.3 | 46 | 31 | 0.784 | 32.9 | 53 | 0 | 20.1 | 27.8 | 1.1
611100.254 | 4500 | 43 | 1551 | 49.6 | 50 | 44.9 | 32 | 29.3 | 23.4 | 70 | 0.05 | 104 | 40.1 | 0.768 | 11.5 | 31.7 | 3.254 | 31.7 | 14.4 | 27.3 | 29.3 | 467.9 | 4.1 | 1.358 | 26.8 | 52.4 | 98.3 | 54.44 | 83.3 | 96.2 | 28 | 15.3 | 46 | 31 | 0.778 | 32.9 | 53 | -16.1 | 19.9 | 27.8 | 1.1
611130.254 | 4530 | 43 | 1550 | 49.6 | 50 | 44.9 | 32.2 | 29.2 | 23 | 70 | 0.05 | 104 | 40 | 0.769 | 11.5 | 31.3 | 3.259 | 31.3 | 14.4 | 26.9 | 29.2 | 467.8 | 4.1 | 1.311 | 26.8 | 52.4 | 98.3 | 54.44 | 83.37 | 100 | 28 | 15.3 | 46 | 32 | 0.783 | 32.9 | 53 | -16.1 | 19.9 | 27.9 | 1.1
611160.254 | 4560 | 43 | 1551 | 49.5 | 50 | 45 | 32.2 | 29.3 | 22.8 | 70 | 0.05 | 104 | 40 | 0.77 | 11.5 | 31.3 | 3.244 | 31.3 | 14.4 | 26.8 | 29.3 | 468 | 4.1 | 1.358 | 26.7 | 52.4 | 98.3 | 54.5 | 84.29 | 99.4 | 28 | 15.3 | 46 | 32 | 0.778 | 32.9 | 52 | -16.1 | 19.9 | 27.9 | 1.1
611190.254 | 4590 | 43 | 1550 | 49.5 | 50 | 44.9 | 32.2 | 29.2 | 22.9 | 70 | 0.051 | 104 | 40 | 0.77 | 11.5 | 31.1 | 3.239 | 31.1 | 14.4 | 27.2 | 29.2 | 468 | 4.1 | 1.365 | 26.7 | 52.4 | 98.3 | 54.6 | 84.06 | 97.6 | 28 | 15.3 | 46 | 32 | 0.78 | 32.9 | 52 | 0 | 19.9 | 27.8 | 1.1
611220.254 | 4620 | 43 | 1550 | 49.8 | 50 | 44.9 | 32.2 | 29.1 | 23.1 | 70 | 0.05 | 104 | 40 | 0.77 | 11.5 | 31.1 | 3.256 | 31.1 | 14.4 | 28.1 | 29.1 | 467.9 | 4.1 | 1.38 | 26.7 | 52.4 | 98.3 | 54.77 | 83.11 | 100 | 28 | 15.3 | 46 | 32 | 0.776 | 32.9 | 53 | 0 | 20 | 27.8 | 1.1
611250.254 | 4650 | 43 | 1551 | 52.2 | 50 | 45 | 32.2 | 29.2 | 23 | 70 | 0.049 | 104.2 | 40.1 | 0.769 | 11.5 | 31.2 | 3.356 | 31.2 | 14.4 | 28.3 | 29.2 | 467.9 | 4.3 | 1.424 | 26.7 | 53.9 | 98.3 | 54.54 | 83.19 | 97.1 | 27.5 | 15.7 | 46 | 32 | 0.781 | 34.1 | 55 | -16.1 | 19.9 | 27.8 | 1.1
611280.254 | 4680 | 43 | 1543 | 49.9 | 50 | 45 | 32.1 | 29.2 | 23 | 70 | 0.05 | 103.9 | 39.9 | 0.77 | 11.5 | 31.6 | 3.253 | 31.6 | 14.4 | 28.1 | 29.2 | 467.2 | 4.1 | 1.362 | 26.7 | 52.7 | 98.3 | 54.52 | 80.96 | 100 | 28 | 15.3 | 46 | 31 | 0.781 | 32.9 | 52 | 0 | 19.9 | 27.8 | 1.1
611310.254 | 4710 | 43 | 1549 | 50.2 | 50 | 45 | 32 | 29.2 | 23 | 70 | 0.05 | 103.9 | 40 | 0.769 | 11.5 | 31.4 | 3.253 | 31.4 | 14.4 | 28.1 | 29.2 | 467.8 | 4.1 | 1.405 | 26.7 | 52.6 | 98.3 | 54.51 | 83.2 | 89.5 | 28 | 15.3 | 46 | 31 | 0.778 | 33.3 | 52 | 0 | 20 | 27.9 | 1.1
611340.254 | 4740 | 43 | 1551 | 50 | 50 | 45 | 31.9 | 29.3 | 22.7 | 70 | 0.05 | 103.9 | 40 | 0.77 | 11.5 | 31.7 | 3.247 | 31.7 | 14.4 | 28.1 | 29.3 | 467.8 | 4.1 | 1.416 | 26.7 | 52.6 | 98.3 | 54.6 | 82.6 | 100 | 28 | 15.3 | 46 | 31 | 0.781 | 32.9 | 53 | -16.1 | 20 | 27.9 | 1.1
611370.254 | 4770 | 43 | 1550 | 49.9 | 50 | 45 | 31.9 | 29.2 | 23 | 70 | 0.05 | 104 | 40.1 | 0.77 | 11.5 | 31.6 | 3.25 | 31.6 | 14.4 | 28.6 | 29.2 | 467.7 | 4.1 | 1.436 | 26.7 | 52.6 | 98.3 | 54.86 | 82.43 | 99.7 | 28 | 15.3 | 46 | 31 | 0.781 | 32.9 | 52 | 0 | 20 | 27.8 | 1.1
611400.254 | 4800 | 43 | 1550 | 49.7 | 50 | 45 | 31.9 | 29.2 | 23.1 | 70.1 | 0.05 | 104 | 40 | 0.768 | 11.5 | 31.3 | 3.269 | 31.3 | 14.4 | 28.6 | 29.2 | 467.7 | 4.1 | 1.428 | 26.7 | 52.6 | 98.3 | 54.88 | 82.95 | 100 | 28 | 15.3 | 46 | 31 | 0.782 | 33.3 | 52 | -16.1 | 19.9 | 27.8 | 1.1
611430.254 | 4830 | 43 | 1550 | 50.1 | 50 | 45 | 31.9 | 29.2 | 23.2 | 70 | 0.05 | 104 | 40 | 0.769 | 11.5 | 31.3 | 3.258 | 31.3 | 14.4 | 29.7 | 29.2 | 467.7 | 4.1 | 1.444 | 26.7 | 52.6 | 98.3 | 54.99 | 82.08 | 91.6 | 28 | 15.3 | 46 | 31 | 0.782 | 32.9 | 52 | 0 | 20 | 27.8 | 1.1
611460.254 | 4860 | 43 | 1550 | 49.8 | 50 | 45 | 31.9 | 29.2 | 23 | 69.9 | 0.05 | 104 | 40 | 0.769 | 11.5 | 31.3 | 3.268 | 31.3 | 14.4 | 29.8 | 29.2 | 467.7 | 4.1 | 1.429 | 26.7 | 52.6 | 98.3 | 55.04 | 82.94 | 96.8 | 28 | 15.3 | 46 | 31 | 0.782 | 32.9 | 51 | 0 | 19.9 | 27.8 | 1.1
611490.254 | 4890 | 43 | 1550 | 49.9 | 50 | 45 | 31.9 | 29.2 | 23.3 | 70 | 0.05 | 104 | 40 | 0.77 | 11.5 | 31.5 | 3.23 | 31.5 | 14.4 | 30.1 | 29.2 | 467.6 | 4.1 | 1.396 | 26.7 | 52.6 | 98.3 | 55.34 | 83.21 | 100 | 28 | 15.3 | 46 | 31 | 0.78 | 32.9 | 53 | 0 | 19.9 | 27.8 | 1.1
611520.254 | 4920 | 43 | 1551 | 50.2 | 50 | 45 | 31.9 | 29.2 | 23.1 | 70.1 | 0.05 | 104 | 40 | 0.769 | 11.5 | 31.6 | 3.267 | 31.6 | 14.4 | 30 | 29.2 | 467.6 | 4.1 | 1.424 | 26.7 | 52.6 | 98.3 | 54.45 | 84.14 | 100 | 28 | 15.3 | 46 | 31 | 0.777 | 32.9 | 52 | -16.1 | 19.9 | 27.8 | 1.1
611550.254 | 4950 | 43 | 1550 | 49.8 | 50 | 45 | 31.9 | 29.2 | 23.2 | 70 | 0.05 | 104 | 40 | 0.769 | 11.5 | 31.6 | 3.263 | 31.6 | 14.4 | 29.5 | 29.2 | 467.7 | 4.1 | 1.485 | 26.7 | 52.6 | 98.3 | 55.12 | 81.71 | 100 | 28 | 15.3 | 46 | 31 | 0.781 | 32.9 | 52 | 0 | 19.9 | 27.8 | 1.1
611580.254 | 4980 | 43 | 1550 | 49.9 | 50 | 45 | 32 | 29.2 | 23 | 70 | 0.051 | 104 | 40 | 0.769 | 11.5 | 31.6 | 3.257 | 31.6 | 14.4 | 29.4 | 29.2 | 467.6 | 4.1 | 1.449 | 26.7 | 52.5 | 98.3 | 55.09 | 83.35 | 100 | 28 | 15.3 | 46 | 31 | 0.782 | 32.9 | 53 | -16.1 | 19.9 | 27.8 | 1.1
611610.254 | 5010 | 43 | 1551 | 49.8 | 50 | 45 | 31.9 | 29.2 | 23 | 70 | 0.05 | 104 | 40 | 0.77 | 11.5 | 31.8 | 3.232 | 31.8 | 14.4 | 28.9 | 29.2 | 467.5 | 4.1 | 1.481 | 26.7 | 52.6 | 98.3 | 54.99 | 82.94 | 100 | 28 | 15.3 | 46 | 31 | 0.783 | 32.9 | 52 | 0 | 19.9 | 27.9 | 1.1
611640.254 | 5040 | 43 | 1551 | 50 | 50 | 45 | 32 | 29.2 | 23.1 | 70 | 0.05 | 104 | 40 | 0.77 | 11.5 | 31.6 | 3.244 | 31.6 | 14.4 | 28.7 | 29.2 | 467.5 | 4.1 | 1.507 | 26.7 | 52.6 | 98.3 | 55.08 | 82.73 | 100 | 28 | 15.3 | 46 | 31 | 0.783 | 32.9 | 53 | 0 | 20 | 27.8 | 1.1
611670.254 | 5070 | 43 | 1550 | 49.7 | 50 | 45 | 32.1 | 29.2 | 22.9 | 70 | 0.05 | 104 | 40 | 0.77 | 11.5 | 31.3 | 3.253 | 31.3 | 14.4 | 28.6 | 29.2 | 467.5 | 4.1 | 1.55 | 26.7 | 52.6 | 98.3 | 54.67 | 83.05 | 100 | 28 | 15.3 | 46 | 31 | 0.78 | 32.9 | 51 | 0 | 20 | 27.8 | 1.1
611700.254 | 5100 | 43 | 1550 | 49.9 | 50 | 45 | 32.1 | 29.2 | 23.1 | 70 | 0.05 | 104 | 40 | 0.769 | 11.4 | 31.2 | 3.262 | 31.2 | 14.4 | 28.4 | 29.2 | 467.3 | 4.1 | 1.524 | 26.7 | 52.6 | 98.3 | 54.66 | 81.9 | 98.2 | 28 | 15.3 | 46 | 31 | 0.778 | 32.9 | 54 | -16.1 | 19.9 | 27.8 | 1.1
611730.254 | 5130 | 43 | 1551 | 50.1 | 50 | 45 | 32.1 | 29.2 | 23.3 | 70 | 0.05 | 104 | 40 | 0.769 | 11.5 | 31.6 | 3.236 | 31.6 | 14.5 | 29 | 29.2 | 467.4 | 4.1 | 1.549 | 26.6 | 52.6 | 98.3 | 54.89 | 83.6 | 93.4 | 28 | 15.3 | 46 | 32 | 0.781 | 32.9 | 53 | 0 | 20 | 27.8 | 1.1
611760.254 | 5160 | 43 | 1550 | 50 | 50 | 45 | 32.1 | 29.2 | 22.9 | 70 | 0.05 | 104 | 40 | 0.769 | 11.5 | 31.4 | 3.272 | 31.4 | 14.4 | 29.3 | 29.2 | 467.2 | 4.1 | 1.505 | 26.7 | 52.6 | 98.3 | 55.22 | 83.18 | 94.1 | 28 | 15.3 | 46 | 32 | 0.777 | 32.9 | 53 | -16.1 | 20 | 27.8 | 1.1
611790.254 | 5190 | 43 | 1550 | 49.8 | 50 | 45 | 32.1 | 29.3 | 22.8 | 70 | 0.05 | 104 | 40 | 0.77 | 11.5 | 31.6 | 3.267 | 31.6 | 14.4 | 29.1 | 29.3 | 467.2 | 4.1 | 1.505 | 26.7 | 52.6 | 98.3 | 54.87 | 82.17 | 94 | 28 | 15.3 | 46 | 31 | 0.779 | 32.9 | 53 | -16.1 | 20 | 27.8 | 1.1
611820.254 | 5220 | 43 | 1549 | 50 | 50 | 45 | 32.1 | 29.3 | 22.9 | 69.9 | 0.049 | 104 | 39.9 | 0.77 | 11.5 | 31.4 | 3.248 | 31.4 | 14.4 | 29.4 | 29.3 | 467.1 | 4.1 | 1.508 | 26.7 | 52.6 | 98.3 | 55.16 | 84.11 | 95.8 | 28 | 15.3 | 46 | 31 | 0.779 | 32.9 | 52 | 0 | 19.9 | 27.9 | 1.1
611850.254 | 5250 | 43 | 1550 | 49.6 | 50 | 45 | 32 | 29.3 | 23.1 | 70 | 0.049 | 104 | 40 | 0.77 | 11.5 | 31.9 | 3.235 | 31.9 | 14.4 | 29.6 | 29.3 | 467.1 | 4.1 | 1.484 | 26.7 | 52.6 | 98.3 | 55.31 | 83.32 | 97.5 | 28 | 15.3 | 46 | 31 | 0.778 | 32.9 | 52 | 0 | 20 | 27.9 | 1.1
611880.254 | 5280 | 43 | 1550 | 49.1 | 50 | 45 | 32 | 29.2 | 23.3 | 70 | 0.049 | 104 | 40 | 0.768 | 11.5 | 32 | 3.262 | 32 | 14.4 | 29.3 | 29.2 | 467.1 | 4.1 | 1.572 | 26.7 | 52.6 | 98.3 | 55.51 | 83.35 | 97.6 | 28 | 15.3 | 46 | 31 | 0.781 | 32.9 | 51 | 0 | 19.9 | 27.8 | 1.1
611910.254 | 5310 | 43 | 1551 | 51.9 | 50 | 45 | 32 | 29.3 | 23 | 70 | 0.048 | 104.1 | 40 | 0.769 | 11.5 | 31.8 | 3.347 | 31.8 | 14.4 | 28.9 | 29.3 | 467.2 | 4.3 | 1.675 | 26.7 | 53.9 | 98.3 | 55.21 | 82.99 | 95.5 | 27.5 | 15.7 | 47 | 31 | 0.783 | 34.1 | 53 | -16.1 | 20 | 27.9 | 1.1
611940.254 | 5340 | 43 | 1540 | 49.9 | 50 | 45.1 | 32 | 29.3 | 23.1 | 70 | 0.049 | 103.9 | 39.9 | 0.77 | 11.5 | 31.8 | 3.222 | 31.8 | 14.4 | 29.1 | 29.3 | 466 | 4.1 | 1.686 | 26.7 | 52.9 | 98.3 | 55.22 | 82.48 | 96.4 | 28 | 15.3 | 47 | 31 | 0.778 | 32.9 | 52 | 0 | 19.9 | 27.9 | 1.1
611970.254 | 5370 | 43 | 1550 | 50 | 50 | 45 | 32 | 29.2 | 22.9 | 70 | 0.05 | 103.9 | 39.9 | 0.77 | 11.5 | 31.9 | 3.237 | 31.9 | 14.4 | 28.7 | 29.2 | 466.8 | 4.1 | 1.626 | 26.7 | 52.6 | 98.3 | 54.83 | 81.73 | 99.3 | 28 | 15.3 | 46 | 31 | 0.783 | 32.9 | 52 | -16.1 | 20 | 27.9 | 1.1
612000.254 | 5400 | 43 | 1551 | 49.8 | 50 | 45 | 32 | 29.2 | 23 | 70 | 0.05 | 104 | 40 | 0.77 | 11.5 | 31.9 | 3.236 | 31.9 | 14.4 | 29.2 | 29.2 | 466.9 | 4.1 | 1.649 | 26.7 | 52.6 | 98.3 | 54.94 | 82.54 | 95.7 | 28 | 15.3 | 46 | 31 | 0.779 | 32.9 | 52 | 0 | 20 | 27.8 | 1.1
612030.254 | 5430 | 43 | 1550 | 49.6 | 50 | 45 | 32 | 29.2 | 23.1 | 70 | 0.05 | 104 | 40 | 0.77 | 11.5 | 31.9 | 3.24 | 31.9 | 14.4 | 29.3 | 29.2 | 466.9 | 4.1 | 1.657 | 26.7 | 52.6 | 98.3 | 55.1 | 82.2 | 99.3 | 28 | 15.3 | 46 | 31 | 0.781 | 32.9 | 52 | 0 | 19.9 | 27.8 | 1.1
612060.254 | 5460 | 43 | 1551 | 49.6 | 50 | 45 | 31.9 | 29.1 | 22.9 | 70 | 0.05 | 104 | 40 | 0.77 | 11.5 | 32.1 | 3.25 | 32.1 | 14.4 | 29.5 | 29.1 | 466.9 | 4.1 | 1.698 | 26.7 | 52.6 | 98.3 | 55.19 | 83.11 | 96.2 | 28 | 15.3 | 46 | 31 | 0.783 | 33.3 | 54 | -16.1 | 19.9 | 27.8 | 1.1
612090.254 | 5490 | 43 | 1549 | 49.6 | 50 | 45 | 31.9 | 29.2 | 22.8 | 70 | 0.05 | 104 | 40 | 0.77 | 11.5 | 32.1 | 3.225 | 32.1 | 14.5 | 29.7 | 29.2 | 466.8 | 4.1 | 1.691 | 26.8 | 52.6 | 98.3 | 55.11 | 83.93 | 100 | 28 | 15.3 | 46 | 31 | 0.781 | 32.9 | 52 | 0 | 19.9 | 27.8 | 1.1
612120.254 | 5520 | 43 | 1550 | 49.7 | 50 | 45 | 31.9 | 29.2 | 23 | 70 | 0.05 | 104 | 40 | 0.77 | 11.5 | 32 | 3.259 | 32 | 14.4 | 29.2 | 29.2 | 466.8 | 4.1 | 1.728 | 26.8 | 52.6 | 98.3 | 54.81 | 83.49 | 97.6 | 28 | 15.3 | 46 | 31 | 0.782 | 32.9 | 54 | -16.1 | 19.9 | 27.8 | 1.1
612150.254 | 5550 | 43 | 1551 | 49.4 | 50 | 45 | 31.9 | 29.3 | 23.2 | 70 | 0.05 | 104 | 40 | 0.77 | 11.5 | 32 | 3.252 | 32 | 14.4 | 29.5 | 29.3 | 466.8 | 4.1 | 1.76 | 26.8 | 52.6 | 98.3 | 54.85 | 83.11 | 93.3 | 28 | 15.3 | 46 | 31 | 0.779 | 32.9 | 54 | 0 | 19.9 | 27.9 | 1.1
612180.254 | 5580 | 43 | 1550 | 49.1 | 50 | 45 | 31.9 | 29.2 | 23 | 70 | 0.05 | 104 | 40 | 0.769 | 11.5 | 32.1 | 3.256 | 32.1 | 14.4 | 29.4 | 29.2 | 466.6 | 4.1 | 1.766 | 26.8 | 52.7 | 98.3 | 55.26 | 82.87 | 99.7 | 28 | 15.3 | 47 | 31 | 0.779 | 32.9 | 52 | 0 | 19.9 | 27.9 | 1.1
612210.254 | 5610 | 43 | 1551 | 49.7 | 50 | 45 | 32 | 29.2 | 22.9 | 70 | 0.05 | 104 | 40 | 0.769 | 11.5 | 32 | 3.259 | 32 | 14.4 | 29.7 | 29.2 | 466.6 | 4.1 | 1.76 | 26.8 | 52.6 | 98.3 | 55.3 | 81.74 | 100 | 28 | 15.3 | 46 | 31 | 0.782 | 32.9 | 52 | 0 | 19.9 | 27.8 | 1.1
612240.254 | 5640 | 43 | 1549 | 49.2 | 50 | 45 | 32 | 29.2 | 22.9 | 70 | 0.05 | 104 | 40 | 0.77 | 11.5 | 32.1 | 3.244 | 32.1 | 14.5 | 29.8 | 29.2 | 466.5 | 4.1 | 1.8 | 26.8 | 52.7 | 98.3 | 54.82 | 82.3 | 100 | 28 | 15.3 | 46 | 31 | 0.78 | 32.9 | 54 | 0 | 19.9 | 27.8 | 1.1
612270.254 | 5670 | 43 | 1551 | 51.9 | 50 | 45.1 | 32 | 29.2 | 23.1 | 70 | 0.049 | 104.1 | 40 | 0.77 | 11.5 | 31.9 | 3.342 | 31.9 | 14.5 | 30.2 | 29.2 | 466.4 | 4.3 | 1.826 | 26.8 | 54 | 98.3 | 54.82 | 82.33 | 92 | 27.5 | 15.7 | 47 | 31 | 0.78 | 34.1 | 53 | -16.1 | 20 | 27.8 | 1.1
612300.254 | 5700 | 43 | 1549 | 51.5 | 50 | 45.1 | 32 | 29.2 | 23 | 70 | 0.049 | 103.9 | 40 | 0.771 | 11.5 | 32 | 3.35 | 32 | 14.4 | 30 | 29.2 | 466.3 | 4.3 | 1.898 | 26.8 | 54 | 98.3 | 55.08 | 82.75 | 98 | 27.5 | 15.7 | 47 | 31 | 0.783 | 34.1 | 53 | 0 | 19.9 | 27.9 | 1.1
612330.254 | 5730 | 43 | 1550 | 52 | 50 | 45.1 | 32 | 29.3 | 22.9 | 70 | 0.049 | 103.9 | 39.9 | 0.77 | 11.5 | 32.2 | 3.342 | 32.2 | 14.4 | 29.1 | 29.3 | 466.2 | 4.3 | 1.856 | 26.8 | 54 | 98.3 | 54.83 | 81.16 | 98.5 | 27.5 | 15.7 | 47 | 31 | 0.781 | 34.1 | 55 | 0 | 19.9 | 27.9 | 1.1
612360.254 | 5760 | 43 | 1550 | 50 | 50 | 45.1 | 32 | 29.2 | 22.8 | 70 | 0.051 | 104 | 39.9 | 0.769 | 11.5 | 32.1 | 3.252 | 32.1 | 14.4 | 28.3 | 29.2 | 466.2 | 4.1 | 1.844 | 26.8 | 52.7 | 98.3 | 54.35 | 81.68 | 97.7 | 28 | 15.3 | 47 | 31 | 0.781 | 32.9 | 54 | -16.1 | 19.9 | 27.9 | 1.1
612390.254 | 5790 | 43 | 1549 | 49 | 50 | 45 | 32 | 29.2 | 23 | 70 | 0.051 | 104 | 39.9 | 0.769 | 11.5 | 31.8 | 3.272 | 31.8 | 14.4 | 27.8 | 29.2 | 466.1 | 4.1 | 1.829 | 26.8 | 52.7 | 98.3 | 54.58 | 82.46 | 97.3 | 28 | 15.3 | 46 | 31 | 0.778 | 32.9 | 51 | -16.1 | 19.9 | 27.9 | 1.1
612420.254 | 5820 | 43 | 1550 | 49.4 | 50 | 45 | 32 | 29.3 | 23.1 | 70 | 0.051 | 104 | 40 | 0.77 | 11.5 | 31.3 | 3.252 | 31.3 | 14.4 | 27.6 | 29.3 | 466.2 | 4.1 | 1.844 | 26.7 | 52.7 | 98.3 | 54.56 | 82.29 | 86.4 | 28 | 15.3 | 46 | 31 | 0.782 | 32.9 | 54 | 0 | 19.9 | 27.9 | 1.1
612450.254 | 5850 | 43 | 1550 | 49.4 | 50 | 45 | 32 | 29.2 | 23.1 | 70 | 0.05 | 104 | 40 | 0.77 | 11.5 | 31.2 | 3.249 | 31.2 | 14.4 | 27 | 29.2 | 466.2 | 4.1 | 1.857 | 26.7 | 52.6 | 98.3 | 54.7 | 82.23 | 100 | 28 | 15.3 | 46 | 31 | 0.782 | 32.9 | 52 | -16.1 | 19.9 | 27.8 | 1.1
612480.254 | 5880 | 43 | 1551 | 49.6 | 50 | 45 | 32 | 29.2 | 22.9 | 70.1 | 0.051 | 104 | 40 | 0.769 | 11.5 | 31.2 | 3.239 | 31.2 | 14.5 | 26.7 | 29.2 | 466.3 | 4.1 | 1.866 | 26.6 | 52.6 | 98.3 | 54.64 | 82.58 | 95.8 | 28 | 15.3 | 46 | 31 | 0.781 | 32.9 | 54 | 0 | 20 | 27.8 | 1.1
612510.254 | 5910 | 43 | 1551 | 49.7 | 50 | 45 | 32 | 29.2 | 23 | 70 | 0.051 | 104 | 40 | 0.768 | 11.5 | 31.2 | 3.261 | 31.2 | 14.4 | 26.7 | 29.2 | 466.3 | 4.1 | 1.875 | 26.6 | 52.6 | 98.3 | 55.15 | 82.87 | 95.9 | 28 | 15.3 | 46 | 31 | 0.781 | 32.9 | 51 | 0 | 20 | 27.8 | 1.1
612540.254 | 5940 | 43 | 1550 | 49.1 | 50 | 45 | 32 | 29.3 | 22.8 | 70 | 0.051 | 104 | 39.9 | 0.769 | 11.5 | 30.9 | 3.248 | 30.9 | 14.5 | 26.4 | 29.3 | 466.1 | 4.1 | 1.832 | 26.6 | 52.6 | 98.3 | 55.01 | 81.53 | 100 | 28 | 15.3 | 46 | 31 | 0.78 | 32.9 | 53 | -16.1 | 20 | 27.9 | 1.1
612570.254 | 5970 | 43 | 1550 | 49.2 | 50 | 45 | 32 | 29.3 | 23 | 70 | 0.051 | 104 | 40 | 0.77 | 11.5 | 30.8 | 3.271 | 30.8 | 14.4 | 26.4 | 29.3 | 466.1 | 4.1 | 1.842 | 26.5 | 52.7 | 98.3 | 55.33 | 82.67 | 100 | 28 | 15.3 | 46 | 31 | 0.781 | 32.9 | 54 | -16.1 | 19.9 | 27.9 | 1.1
612600.254 | 6000 | 43 | 1558 | 51.3 | 50 | 45 | 32.1 | 29.2 | 23 | 70 | 0.049 | 104.1 | 40.1 | 0.77 | 11.5 | 30.8 | 3.366 | 30.8 | 14.4 | 27 | 29.2 | 466.7 | 4.3 | 1.886 | 26.5 | 53.8 | 98.3 | 54.87 | 83.85 | 93.5 | 27.5 | 15.7 | 46 | 31 | 0.779 | 34.1 | 53 | 0 | 19.9 | 27.9 | 1.1
612630.254 | 6030 | 43 | 1551 | 51.9 | 50 | 45 | 32.1 | 29.2 | 23 | 70 | 0.049 | 104.1 | 40 | 0.77 | 11.5 | 31 | 3.329 | 31 | 14.4 | 27.2 | 29.2 | 466 | 4.3 | 1.787 | 26.5 | 54 | 98.3 | 53.9 | 83.05 | 100 | 27.5 | 15.7 | 46 | 31 | 0.781 | 34.1 | 55 | 0 | 20 | 27.9 | 1.1
612660.254 | 6060 | 43 | 1550 | 52.1 | 50 | 45 | 32.1 | 29.3 | 23.2 | 70.1 | 0.05 | 104 | 40 | 0.769 | 11.5 | 30.9 | 3.345 | 30.9 | 14.4 | 27.7 | 29.3 | 466 | 4.3 | 1.865 | 26.5 | 53.9 | 98.3 | 54.84 | 82.43 | 100 | 27.5 | 15.7 | 46 | 31 | 0.781 | 34.1 | 53 | 0 | 20 | 27.9 | 1.1
612690.254 | 6090 | 43 | 1546 | 49.4 | 50 | 45 | 32 | 29.3 | 23 | 69.9 | 0.051 | 103.8 | 39.9 | 0.77 | 11.5 | 31.1 | 3.237 | 31.1 | 14.5 | 27.9 | 29.3 | 465.6 | 4.1 | 1.845 | 26.6 | 52.7 | 98.3 | 54.9 | 83.01 | 92.2 | 28 | 15.3 | 47 | 31 | 0.781 | 32.9 | 52 | 0 | 20 | 27.9 | 1.1
612720.254 | 6120 | 43 | 1550 | 49.4 | 50 | 45 | 32 | 29.2 | 23.1 | 69.9 | 0.051 | 103.9 | 40 | 0.771 | 11.5 | 30.8 | 3.262 | 30.8 | 14.4 | 27.8 | 29.2 | 465.9 | 4.1 | 1.822 | 26.6 | 52.6 | 98.3 | 54.88 | 81.82 | 100 | 28 | 15.3 | 46 | 31 | 0.778 | 32.9 | 52 | 0 | 19.9 | 27.9 | 1.1
612750.254 | 6150 | 43 | 1549 | 49.8 | 50 | 45 | 31.9 | 29.2 | 23.2 | 70 | 0.051 | 104 | 40 | 0.77 | 11.5 | 31 | 3.246 | 31 | 14.4 | 28.1 | 29.2 | 465.8 | 4.1 | 1.836 | 26.5 | 52.6 | 98.3 | 55.03 | 83.07 | 95.4 | 28 | 15.3 | 46 | 31 | 0.78 | 32.9 | 52 | 0 | 19.9 | 27.8 | 1.1
612780.254 | 6180 | 43 | 1551 | 49.3 | 50 | 45 | 31.9 | 29.2 | 22.9 | 70 | 0.051 | 104 | 40 | 0.77 | 11.5 | 31.4 | 3.254 | 31.4 | 14.4 | 28 | 29.2 | 465.9 | 4.1 | 1.776 | 26.6 | 52.6 | 98.3 | 55.01 | 83.4 | 100 | 28 | 15.3 | 46 | 31 | 0.783 | 32.9 | 52 | 0 | 19.9 | 27.8 | 1.1
612810.254 | 6210 | 43 | 1550 | 49.1 | 50 | 45 | 31.9 | 29.2 | 23.1 | 70 | 0.05 | 104 | 40 | 0.769 | 11.5 | 31.3 | 3.255 | 31.3 | 14.4 | 28.2 | 29.2 | 466.1 | 4.1 | 1.865 | 26.6 | 52.6 | 98.3 | 54.79 | 82.6 | 92.1 | 28 | 15.3 | 46 | 31 | 0.779 | 32.9 | 54 | 0 | 20 | 27.8 | 1.1
612840.254 | 6240 | 43 | 1551 | 49.6 | 50 | 44.9 | 31.9 | 29.2 | 23 | 70.1 | 0.05 | 104 | 40 | 0.769 | 11.4 | 31.5 | 3.259 | 31.5 | 14.4 | 28.7 | 29.2 | 466.1 | 4.1 | 1.789 | 26.6 | 52.6 | 98.3 | 55.41 | 83.6 | 97.2 | 28 | 15.3 | 46 | 31 | 0.783 | 32.9 | 53 | 0 | 20.1 | 27.8 | 1.1
612870.254 | 6270 | 43 | 1549 | 49.4 | 50 | 45 | 32 | 29.2 | 22.9 | 70 | 0.05 | 104 | 40 | 0.77 | 11.4 | 31.6 | 3.227 | 31.6 | 14.5 | 28.9 | 29.2 | 466.1 | 4.1 | 1.81 | 26.6 | 52.6 | 98.3 | 55.36 | 83.04 | 100 | 28 | 15.3 | 46 | 31 | 0.783 | 32.9 | 52 | 0 | 20 | 27.9 | 1.1
612900.254 | 6300 | 43 | 1550 | 49.5 | 50 | 45 | 32 | 29.2 | 22.9 | 70 | 0.05 | 104 | 40 | 0.77 | 11.5 | 31.8 | 3.254 | 31.8 | 14.4 | 29.1 | 29.2 | 466 | 4.2 | 1.792 | 26.6 | 52.6 | 98.3 | 55.49 | 83.2 | 98 | 28 | 15.3 | 46 | 31 | 0.78 | 33.3 | 51 | 0 | 19.9 | 27.9 | 1.1
612930.254 | 6330 | 43 | 1553 | 51.5 | 50 | 45 | 32 | 29.2 | 23.2 | 70 | 0.048 | 104.1 | 40.1 | 0.769 | 11.4 | 31.6 | 3.337 | 31.6 | 14.5 | 29.1 | 29.2 | 466.2 | 4.3 | 1.899 | 26.7 | 54 | 98.3 | 55.29 | 82.1 | 96.1 | 27.5 | 15.7 | 46 | 31 | 0.781 | 34.1 | 53 | -16.1 | 20.1 | 27.9 | 1.1
612960.254 | 6360 | 43 | 1550 | 52.2 | 50 | 45 | 32.1 | 29.2 | 22.9 | 70 | 0.049 | 104.1 | 40 | 0.77 | 11.5 | 31.5 | 3.347 | 31.5 | 14.5 | 29.6 | 29.2 | 465.7 | 4.3 | 1.939 | 26.6 | 54.1 | 98.3 | 55.44 | 82.27 | 99.7 | 27.5 | 15.7 | 46 | 31 | 0.776 | 34.1 | 53 | 0 | 20 | 27.9 | 1.1
612990.254 | 6390 | 43 | 1551 | 49.9 | 50 | 45 | 32.1 | 29.2 | 22.9 | 70 | 0.05 | 103.9 | 39.9 | 0.769 | 11.4 | 31.6 | 3.265 | 31.6 | 14.4 | 29.3 | 29.2 | 465.7 | 4.1 | 1.88 | 26.7 | 52.8 | 98.3 | 55 | 83.49 | 100 | 28 | 15.3 | 46 | 31 | 0.782 | 33.3 | 54 | 0 | 20 | 27.9 | 1.1
613020.254 | 6420 | 43 | 1550 | 50 | 50 | 45 | 32.1 | 29.2 | 23 | 70 | 0.05 | 104 | 40 | 0.77 | 11.4 | 31.6 | 3.281 | 31.6 | 14.4 | 29.8 | 29.2 | 465.5 | 4.1 | 1.843 | 26.7 | 52.7 | 98.3 | 55.33 | 81.98 | 93.6 | 28 | 15.3 | 46 | 31 | 0.778 | 33.3 | 52 | 0 | 20 | 27.9 | 1.1
613050.254 | 6450 | 43 | 1550 | 49.9 | 50 | 45 | 32 | 29.2 | 23 | 70 | 0.05 | 104 | 40 | 0.77 | 11.4 | 32 | 3.242 | 32 | 14.4 | 29.5 | 29.2 | 465.7 | 4.2 | 1.872 | 26.7 | 52.8 | 98.3 | 55.04 | 82.65 | 96.8 | 28 | 15.3 | 46 | 31 | 0.783 | 32.9 | 52 | 0 | 19.9 | 27.9 | 1.1
613080.254 | 6480 | 43 | 1551 | 49.7 | 50 | 45 | 32 | 29.1 | 23.1 | 69.9 | 0.049 | 104 | 40 | 0.77 | 11.4 | 31.9 | 3.252 | 31.9 | 14.4 | 29.3 | 29.1 | 465.8 | 4.2 | 1.801 | 26.7 | 52.8 | 98.3 | 55.3 | 82.44 | 100 | 28 | 15.3 | 46 | 31 | 0.78 | 33.3 | 54 | 0 | 19.9 | 27.8 | 1.1
613110.254 | 6510 | 43 | 1551 | 49.9 | 50 | 45 | 32 | 29.2 | 22.7 | 70 | 0.05 | 104 | 40 | 0.769 | 11.4 | 31.9 | 3.261 | 31.9 | 14.4 | 29 | 29.2 | 465.8 | 4.2 | 1.845 | 26.7 | 52.7 | 98.3 | 55.38 | 82.61 | 96.5 | 28 | 15.3 | 46 | 31 | 0.782 | 33.3 | 51 | 0 | 20 | 27.8 | 1.1
613140.254 | 6540 | 43 | 1550 | 49.6 | 50 | 45 | 32 | 29.2 | 23 | 70 | 0.05 | 104 | 40 | 0.77 | 11.4 | 31.9 | 3.239 | 31.9 | 14.5 | 28.7 | 29.2 | 465.6 | 4.2 | 1.858 | 26.7 | 52.8 | 98.3 | 55.55 | 83.54 | 100 | 28 | 15.3 | 46 | 31 | 0.783 | 33.3 | 52 | 0 | 19.9 | 27.9 | 1.1
613170.254 | 6570 | 43 | 1550 | 50.1 | 50 | 45 | 32 | 29.2 | 23.1 | 70 | 0.05 | 104 | 40 | 0.77 | 11.4 | 32.1 | 3.249 | 32.1 | 14.4 | 28.4 | 29.2 | 465.7 | 4.2 | 1.931 | 26.7 | 52.7 | 98.3 | 55.14 | 82.87 | 100 | 28 | 15.3 | 46 | 31 | 0.782 | 33.3 | 52 | 0 | 19.9 | 27.9 | 1.1
613200.254 | 6600 | 43 | 1551 | 49.5 | 50 | 45 | 32 | 29.3 | 22.9 | 70.1 | 0.05 | 104 | 40 | 0.77 | 11.4 | 31.7 | 3.267 | 31.7 | 14.4 | 29.4 | 29.3 | 465.7 | 4.2 | 1.937 | 26.7 | 52.8 | 98.3 | 55.55 | 82.37 | 98.9 | 28 | 15.3 | 46 | 31 | 0.78 | 33.3 | 54 | 0 | 19.9 | 27.9 | 1.1
613230.254 | 6630 | 43 | 1551 | 50.1 | 50 | 45 | 32 | 29.3 | 23 | 70 | 0.05 | 104 | 40 | 0.77 | 11.5 | 31.7 | 3.261 | 31.7 | 14.4 | 29.6 | 29.3 | 465.5 | 4.1 | 1.957 | 26.7 | 52.7 | 98.3 | 55.51 | 83.75 | 94.1 | 28 | 15.3 | 46 | 31 | 0.778 | 33.3 | 51 | 0 | 19.9 | 27.9 | 1.1
613260.254 | 6660 | 43 | 1550 | 49.9 | 50 | 45 | 32 | 29.3 | 23 | 70 | 0.05 | 104 | 40 | 0.77 | 11.4 | 31.9 | 3.253 | 31.9 | 14.4 | 29.5 | 29.3 | 465.2 | 4.2 | 1.852 | 26.7 | 52.7 | 98.3 | 55.89 | 82.63 | 98.6 | 28 | 15.3 | 46 | 31 | 0.783 | 32.9 | 52 | 0 | 19.9 | 27.9 | 1.1
613290.254 | 6690 | 43 | 1550 | 49.4 | 50 | 44.9 | 32 | 29.2 | 23 | 70 | 0.05 | 104 | 40 | 0.769 | 11.4 | 32 | 3.256 | 32 | 14.4 | 29.2 | 29.2 | 465.3 | 4.1 | 1.922 | 26.7 | 52.7 | 98.3 | 55.71 | 82.17 | 95.3 | 28 | 15.3 | 46 | 31 | 0.777 | 32.9 | 52 | 0 | 20 | 27.8 | 1.1
613320.254 | 6720 | 43 | 1551 | 50 | 50 | 44.9 | 32 | 29.2 | 22.9 | 70 | 0.05 | 104 | 40 | 0.77 | 11.4 | 32.3 | 3.252 | 32.3 | 14.4 | 28.6 | 29.2 | 465.4 | 4.1 | 1.958 | 26.7 | 52.7 | 98.3 | 55.72 | 83.36 | 99.4 | 28 | 15.3 | 46 | 31 | 0.78 | 33.3 | 54 | 0 | 20 | 27.8 | 1.1
613350.254 | 6750 | 43 | 1549 | 49.7 | 50 | 44.9 | 32 | 29.2 | 22.9 | 70 | 0.05 | 104 | 40 | 0.77 | 11.4 | 32.4 | 3.242 | 32.4 | 14.4 | 29.1 | 29.2 | 465 | 4.2 | 1.917 | 26.8 | 52.8 | 98.3 | 55.95 | 83.11 | 100 | 28 | 15.3 | 46 | 31 | 0.782 | 33.3 | 54 | 0 | 20 | 27.9 | 1.1
613380.254 | 6780 | 43 | 1550 | 50.1 | 50 | 44.9 | 32 | 29.2 | 23.1 | 70 | 0.05 | 104 | 40 | 0.77 | 11.4 | 32.2 | 3.249 | 32.2 | 14.4 | 29 | 29.2 | 465.1 | 4.1 | 1.939 | 26.7 | 52.8 | 98.3 | 56.13 | 82.57 | 94.1 | 28 | 15.3 | 46 | 31 | 0.782 | 32.9 | 52 | 0 | 20 | 27.8 | 1.1
613410.254 | 6810 | 43 | 1551 | 49.9 | 50 | 45 | 32 | 29.3 | 23.1 | 70 | 0.05 | 104 | 40 | 0.77 | 11.4 | 32.1 | 3.246 | 32.1 | 14.4 | 29 | 29.3 | 465 | 4.2 | 1.943 | 26.7 | 52.7 | 98.3 | 55.98 | 83.28 | 99.2 | 28 | 15.3 | 46 | 31 | 0.78 | 33.3 | 51 | 0 | 20 | 27.9 | 1.1
613440.254 | 6840 | 43 | 1551 | 52.6 | 50 | 45 | 32 | 29.3 | 22.9 | 70 | 0.049 | 104.1 | 40.1 | 0.769 | 11.4 | 32 | 3.393 | 32 | 14.4 | 29.2 | 29.3 | 464.9 | 4.4 | 2.054 | 26.7 | 54.2 | 98.3 | 56.21 | 82.65 | 97.6 | 27.5 | 15.7 | 47 | 31 | 0.778 | 34.1 | 53 | 0 | 19.9 | 27.9 | 1.1
613470.254 | 6870 | 43 | 1547 | 49.7 | 50 | 45 | 32 | 29.3 | 22.8 | 70 | 0.05 | 103.9 | 39.9 | 0.77 | 11.4 | 32.1 | 3.256 | 32.1 | 14.5 | 29.5 | 29.3 | 464.3 | 4.2 | 1.889 | 26.7 | 53 | 98.3 | 56.08 | 82.83 | 96.3 | 28 | 15.3 | 46 | 31 | 0.78 | 33.3 | 52 | 0 | 20 | 27.9 | 1.1
613500.254 | 6900 | 43 | 1551 | 50.1 | 50 | 45 | 32.1 | 29.2 | 22.9 | 70 | 0.05 | 104 | 40 | 0.77 | 11.5 | 32.1 | 3.273 | 32.1 | 14.4 | 29.9 | 29.2 | 464.6 | 4.2 | 1.917 | 26.8 | 52.9 | 98.3 | 55.76 | 82.64 | 92.3 | 28 | 15.3 | 46 | 31 | 0.779 | 33.3 | 54 | 0 | 19.9 | 27.8 | 1.1
613530.254 | 6930 | 43 | 1550 | 49.2 | 50 | 45 | 32.1 | 29.2 | 22.9 | 70 | 0.05 | 104 | 40 | 0.77 | 11.5 | 32 | 3.251 | 32 | 14.4 | 29.8 | 29.2 | 464.7 | 4.2 | 2.057 | 26.8 | 52.9 | 98.3 | 55.9 | 83.32 | 100 | 28 | 15.3 | 47 | 32 | 0.779 | 33.3 | 54 | 0 | 19.9 | 27.8 | 1.1
613560.254 | 6960 | 43 | 1549 | 49.4 | 50 | 45 | 32.1 | 29.2 | 23 | 70 | 0.05 | 104 | 40 | 0.77 | 11.5 | 31.9 | 3.262 | 31.9 | 14.4 | 29.5 | 29.2 | 464.5 | 4.2 | 1.974 | 26.8 | 52.9 | 98.3 | 55.53 | 82.59 | 95.1 | 28 | 15.3 | 46 | 31 | 0.781 | 33.3 | 54 | 0 | 19.9 | 27.8 | 1.1
613590.254 | 6990 | 43 | 1549 | 49.8 | 50 | 45 | 32 | 29.2 | 23 | 70 | 0.05 | 104 | 40 | 0.769 | 11.5 | 31.7 | 3.264 | 31.7 | 14.4 | 29.3 | 29.2 | 464.6 | 4.2 | 2.043 | 26.7 | 52.9 | 98.3 | 56.08 | 81.84 | 97.3 | 28 | 15.3 | 46 | 31 | 0.781 | 33.3 | 54 | 0 | 20 | 27.9 | 1.1
613620.254 | 7020 | 43 | 1550 | 50.1 | 50 | 45 | 32.1 | 29.2 | 23 | 70 | 0.05 | 104 | 40 | 0.769 | 11.5 | 31.8 | 3.26 | 31.8 | 14.4 | 29.3 | 29.2 | 464.6 | 4.2 | 1.973 | 26.7 | 52.9 | 98.3 | 55.71 | 83.62 | 93.7 | 28 | 15.7 | 46 | 31 | 0.781 | 33.3 | 52 | 0 | 19.9 | 27.8 | 1.1
613650.254 | 7050 | 43 | 1549 | 50.4 | 50 | 45 | 32 | 29.1 | 23 | 70 | 0.05 | 104 | 40 | 0.77 | 11.5 | 31.9 | 3.26 | 31.9 | 14.4 | 29.7 | 29.1 | 464.4 | 4.2 | 2.01 | 26.7 | 52.9 | 98.3 | 55.77 | 82.78 | 100 | 28 | 15.3 | 46 | 31 | 0.782 | 33.3 | 54 | 0 | 19.9 | 27.8 | 1.1
613680.254 | 7080 | 43 | 1550 | 49.9 | 50 | 45 | 32 | 29.1 | 23.1 | 70 | 0.05 | 104 | 40 | 0.77 | 11.5 | 32.2 | 3.256 | 32.2 | 14.4 | 29.5 | 29.1 | 464.6 | 4.2 | 2.049 | 26.7 | 52.9 | 98.3 | 55.85 | 81.48 | 100 | 28 | 15.3 | 46 | 31 | 0.777 | 33.3 | 52 | 0 | 19.9 | 27.8 | 1.1
613710.254 | 7110 | 43 | 1550 | 49.8 | 50 | 45 | 32 | 29.2 | 23.1 | 70 | 0.05 | 104 | 40 | 0.77 | 11.5 | 32.1 | 3.275 | 32.1 | 14.4 | 29.3 | 29.2 | 464.4 | 4.2 | 1.978 | 26.7 | 52.9 | 98.3 | 56.02 | 82.09 | 98.6 | 28 | 15.7 | 46 | 31 | 0.778 | 32.9 | 54 | 0 | 19.9 | 27.9 | 1.1
613740.254 | 7140 | 43 | 1550 | 50.2 | 50 | 45 | 32 | 29.2 | 23.2 | 70 | 0.05 | 104 | 40 | 0.769 | 11.5 | 32.1 | 3.277 | 32.1 | 14.4 | 29.3 | 29.2 | 464.5 | 4.2 | 2.042 | 26.7 | 52.9 | 98.3 | 56.37 | 81.98 | 99.4 | 28 | 15.3 | 46 | 31 | 0.78 | 33.3 | 52 | 0 | 19.9 | 27.9 | 1.1
613770.254 | 7170 | 43 | 1549 | 49.7 | 50 | 45 | 31.9 | 29.3 | 23 | 69.9 | 0.05 | 104 | 40 | 0.769 | 11.5 | 32.1 | 3.27 | 32.1 | 14.4 | 29.9 | 29.3 | 464.3 | 4.2 | 1.977 | 26.7 | 52.9 | 98.3 | 55.61 | 82.32 | 92.2 | 28 | 15.3 | 46 | 31 | 0.783 | 33.3 | 54 | 0 | 19.9 | 27.9 | 1.1
613800.254 | 7200 | 43 | 1551 | 49.8 | 50 | 45 | 31.9 | 29.2 | 23 | 70 | 0.05 | 104 | 40 | 0.769 | 11.5 | 32 | 3.276 | 32 | 14.4 | 29.7 | 29.2 | 464.2 | 4.2 | 1.926 | 26.7 | 52.9 | 98.3 | 56.03 | 82.43 | 95 | 28 | 15.3 | 46 | 31 | 0.782 | 33.3 | 54 | 0 | 20 | 27.9 | 1.1
621030.254 | 30 | 44 | 1550 | 50.3 | 49.9 | 46.4 | 31.9 | 28.9 | 32.6 | 70 | 0.05 | 104 | 40 | 0.77 | 11.4 | 32 | 3.35 | 32 | 14.4 | 29.1 | 28.9 | 480.4 | 3.9 | 1.249 | 29 | 53.9 | 98.2 | 51.27 | 75.74 | 90.6 | 27.5 | 15.7 | 48 | 31 | 0.779 | 34.1 | 55 | -16.1 | 20 | 27.4 | 1.1
621060.254 | 60 | 44 | 1550 | 50.9 | 49.9 | 46.2 | 31.9 | 28.8 | 33 | 70 | 0.05 | 104 | 40 | 0.77 | 11.4 | 31.9 | 3.367 | 31.9 | 14.4 | 29.1 | 28.8 | 480.4 | 3.9 | 1.247 | 28.9 | 53.9 | 98.2 | 49.51 | 75.76 | 100 | 27.5 | 15.7 | 48 | 31 | 0.781 | 34.1 | 53 | -16.1 | 19.9 | 27.5 | 1.1
621090.254 | 90 | 44 | 1549 | 50.9 | 50 | 46 | 31.9 | 29 | 32.6 | 70 | 0.05 | 103.9 | 40 | 0.768 | 11.4 | 32.1 | 3.368 | 32.1 | 14.4 | 29.3 | 29 | 480.2 | 3.9 | 1.224 | 28.8 | 53.9 | 98.2 | 48.52 | 75.59 | 99.2 | 27.5 | 15.7 | 47 | 31 | 0.779 | 34.1 | 53 | -16.1 | 20 | 27.5 | 1.1
621120.254 | 120 | 44 | 1549 | 50.6 | 50 | 45.8 | 32 | 29 | 32.6 | 70 | 0.05 | 103.9 | 40 | 0.768 | 11.5 | 32 | 3.359 | 32 | 14.4 | 29.2 | 29 | 480.2 | 3.9 | 1.211 | 28.8 | 53.8 | 98.2 | 47.72 | 76.52 | 99.9 | 27.5 | 15.7 | 47 | 31 | 0.784 | 34.1 | 53 | -16.1 | 19.9 | 27.5 | 1.1
621150.254 | 150 | 44 | 1549 | 49.9 | 50 | 45.7 | 32 | 28.9 | 32.4 | 70 | 0.05 | 103.9 | 40 | 0.769 | 11.5 | 32.2 | 3.379 | 32.2 | 14.4 | 30 | 28.9 | 480.2 | 3.9 | 1.228 | 28.7 | 53.9 | 98.2 | 46.95 | 76.68 | 100 | 27.5 | 15.7 | 47 | 31 | 0.779 | 34.1 | 55 | -16.1 | 19.9 | 27.5 | 1.1
621180.254 | 180 | 44 | 1549 | 50.4 | 50 | 45.5 | 32 | 29 | 32.2 | 70 | 0.05 | 104 | 40 | 0.769 | 11.5 | 32.3 | 3.339 | 32.3 | 14.4 | 30 | 29 | 480.1 | 3.9 | 1.17 | 28.6 | 53.9 | 98.2 | 46.46 | 76.75 | 97.9 | 27.5 | 15.7 | 47 | 31 | 0.778 | 34.1 | 55 | -16.1 | 19.9 | 27.6 | 1.1
621210.254 | 210 | 44 | 1549 | 50.4 | 50 | 45.3 | 32 | 29 | 32.1 | 70 | 0.05 | 104 | 40 | 0.769 | 11.5 | 32.3 | 3.333 | 32.3 | 14.4 | 30.3 | 29 | 480.3 | 3.9 | 1.211 | 28.6 | 53.9 | 98.2 | 46.3 | 77.29 | 99.3 | 27.5 | 15.7 | 47 | 31 | 0.783 | 34.1 | 53 | -16.1 | 19.9 | 27.5 | 1.1
621240.254 | 240 | 44 | 1549 | 48.4 | 50 | 45.1 | 32.1 | 29 | 31.9 | 70 | 0.051 | 104 | 39.9 | 0.768 | 11.5 | 32.4 | 3.277 | 32.4 | 14.4 | 30.1 | 29 | 480.3 | 3.7 | 1.163 | 28.6 | 52.6 | 98.2 | 46.37 | 77.52 | 91.7 | 28 | 15.3 | 47 | 31 | 0.78 | 33.3 | 52 | -16.1 | 19.9 | 27.6 | 1.1
621270.254 | 270 | 44 | 1549 | 47.9 | 50 | 44.9 | 32.1 | 29 | 31.7 | 70 | 0.05 | 104 | 40 | 0.768 | 11.5 | 32.2 | 3.301 | 32.2 | 14.4 | 30.5 | 29 | 480.4 | 3.7 | 1.139 | 28.5 | 52.6 | 98.2 | 46.75 | 77.6 | 96.2 | 28 | 15.3 | 46 | 31 | 0.781 | 32.9 | 53 | -16.1 | 19.9 | 27.6 | 1.1
621300.254 | 300 | 44 | 1550 | 48.5 | 49.9 | 44.8 | 32 | 29 | 31.5 | 70.1 | 0.05 | 104 | 40 | 0.768 | 11.5 | 32.3 | 3.277 | 32.3 | 14.4 | 30.6 | 29 | 480.5 | 3.7 | 1.155 | 28.4 | 52.7 | 98.2 | 47.13 | 78.55 | 98.1 | 28 | 15.3 | 46 | 31 | 0.776 | 33.3 | 54 | -16.1 | 19.9 | 27.6 | 1.1
621330.254 | 330 | 44 | 1550 | 50.8 | 50 | 44.8 | 32 | 29.1 | 31.3 | 70 | 0.049 | 104.2 | 40 | 0.769 | 11.5 | 32.3 | 3.356 | 32.3 | 14.4 | 29.7 | 29.1 | 480.5 | 3.9 | 1.186 | 28.4 | 53.9 | 98.2 | 47.74 | 78.56 | 100 | 27.5 | 15.7 | 46 | 31 | 0.782 | 34.1 | 55 | -16.1 | 20 | 27.6 | 1.1
621360.254 | 360 | 44 | 1550 | 50.1 | 50 | 44.7 | 31.9 | 29 | 31.2 | 70.1 | 0.049 | 104.1 | 40 | 0.769 | 11.5 | 32 | 3.371 | 32 | 14.4 | 29.6 | 29 | 480.4 | 3.9 | 1.194 | 28.3 | 53.9 | 98.2 | 47.95 | 78.63 | 97.1 | 27.5 | 15.7 | 46 | 31 | 0.779 | 34.1 | 55 | -16.1 | 19.9 | 27.6 | 1.1
621390.254 | 390 | 44 | 1550 | 50.7 | 50 | 44.6 | 31.9 | 29.1 | 31 | 69.8 | 0.049 | 104 | 40 | 0.768 | 11.5 | 32 | 3.375 | 32 | 14.4 | 29.3 | 29.1 | 480.4 | 3.9 | 1.163 | 28.3 | 53.9 | 98.2 | 48.95 | 79.85 | 100 | 27.5 | 15.7 | 46 | 31 | 0.779 | 34.1 | 55 | -16.1 | 19.9 | 27.6 | 1.1
621420.254 | 420 | 44 | 1549 | 50.6 | 50 | 44.6 | 31.9 | 29.1 | 30.8 | 69.8 | 0.05 | 104 | 40 | 0.767 | 11.5 | 31.8 | 3.387 | 31.8 | 14.4 | 28.4 | 29.1 | 480.2 | 3.9 | 1.229 | 28.2 | 53.9 | 98.2 | 49.38 | 80.22 | 98.6 | 27.5 | 15.7 | 46 | 31 | 0.779 | 34.1 | 55 | -16.1 | 19.9 | 27.6 | 1.1
621450.254 | 450 | 44 | 1550 | 51.2 | 50 | 44.6 | 32 | 29.1 | 30.7 | 70.1 | 0.05 | 103.8 | 40 | 0.768 | 11.5 | 32.2 | 3.364 | 32.2 | 14.4 | 29 | 29.1 | 480.2 | 3.9 | 1.136 | 28.1 | 53.9 | 98.2 | 50.33 | 79.92 | 100 | 27.5 | 15.7 | 46 | 31 | 0.78 | 34.1 | 55 | -16.1 | 19.9 | 27.7 | 1.1
621480.254 | 480 | 44 | 1551 | 50.8 | 50 | 44.6 | 32 | 29.2 | 30.5 | 70 | 0.05 | 103.8 | 40 | 0.768 | 11.5 | 32.3 | 3.389 | 32.3 | 14.4 | 29.2 | 29.2 | 480.3 | 3.9 | 1.197 | 28.1 | 53.8 | 98.2 | 50.81 | 79.44 | 100 | 27.5 | 15.7 | 46 | 31 | 0.787 | 34.1 | 53 | -16.1 | 19.9 | 27.8 | 1.1
621510.254 | 510 | 44 | 1550 | 51 | 50 | 44.6 | 32 | 29.2 | 30.4 | 69.9 | 0.05 | 103.9 | 40 | 0.769 | 11.5 | 32 | 3.375 | 32 | 14.4 | 29.5 | 29.2 | 480 | 3.9 | 1.138 | 28.1 | 53.9 | 98.2 | 51.13 | 81.34 | 100 | 27.5 | 15.7 | 46 | 31 | 0.781 | 34.1 | 55 | -16.1 | 20 | 27.8 | 1.1
621540.254 | 540 | 44 | 1550 | 48.4 | 49.9 | 44.6 | 32 | 29.2 | 30.2 | 69.9 | 0.051 | 104 | 39.9 | 0.768 | 11.5 | 32.3 | 3.271 | 32.3 | 14.4 | 29.1 | 29.2 | 480 | 3.8 | 1.09 | 28 | 52.6 | 98.2 | 52.11 | 81.23 | 94.9 | 28 | 15.3 | 46 | 31 | 0.784 | 32.9 | 52 | -16.1 | 19.9 | 27.8 | 1.1
621570.254 | 570 | 44 | 1551 | 48.4 | 50 | 44.6 | 32 | 29.2 | 30 | 70.1 | 0.052 | 104 | 40 | 0.768 | 11.5 | 32.2 | 3.291 | 32.2 | 14.4 | 29.2 | 29.2 | 480 | 3.8 | 1.097 | 28 | 52.6 | 98.2 | 52.66 | 81.37 | 100 | 28 | 15.3 | 46 | 31 | 0.783 | 33.3 | 53 | -16.1 | 20 | 27.7 | 1.1
621600.254 | 600 | 44 | 1550 | 48.4 | 50 | 44.6 | 32.1 | 29.1 | 29.9 | 69.9 | 0.051 | 104 | 40.1 | 0.769 | 11.5 | 32.1 | 3.29 | 32.1 | 14.4 | 29.2 | 29.1 | 479.9 | 3.8 | 1.085 | 28 | 52.6 | 98.2 | 52.81 | 81.84 | 98.7 | 28 | 15.3 | 46 | 31 | 0.778 | 32.9 | 52 | -16.1 | 19.9 | 27.7 | 1.1
621630.254 | 630 | 44 | 1550 | 50.6 | 50 | 44.7 | 32.1 | 29.1 | 29.7 | 70.1 | 0.049 | 104.2 | 40.1 | 0.767 | 11.5 | 32.2 | 3.393 | 32.2 | 14.4 | 29 | 29.1 | 479.8 | 3.9 | 1.206 | 27.9 | 53.9 | 98.2 | 53.2 | 80.7 | 100 | 27.5 | 15.7 | 46 | 31 | 0.777 | 34.1 | 55 | -16.2 | 20 | 27.7 | 1.1
621660.254 | 660 | 44 | 1550 | 50.3 | 50 | 44.7 | 32 | 29.1 | 29.6 | 70 | 0.049 | 104.1 | 40 | 0.768 | 11.5 | 32.3 | 3.365 | 32.3 | 14.4 | 28.9 | 29.1 | 479.7 | 3.9 | 1.228 | 27.9 | 53.9 | 98.2 | 53.66 | 81.65 | 100 | 27.5 | 15.7 | 46 | 31 | 0.781 | 34.1 | 55 | -16.1 | 19.9 | 27.7 | 1.1
621690.254 | 690 | 44 | 1550 | 50.8 | 50 | 44.8 | 32 | 29.2 | 29.4 | 70 | 0.049 | 104 | 40 | 0.769 | 11.5 | 31.9 | 3.378 | 31.9 | 14.4 | 28.9 | 29.2 | 479.6 | 3.9 | 1.206 | 27.8 | 53.9 | 98.2 | 54.32 | 81.25 | 100 | 27.5 | 15.7 | 46 | 31 | 0.776 | 34.1 | 53 | -16.1 | 20.1 | 27.7 | 1.1
621720.254 | 720 | 44 | 1549 | 50.4 | 50 | 44.8 | 32 | 29.2 | 29.2 | 70 | 0.049 | 103.9 | 40 | 0.767 | 11.5 | 31.8 | 3.367 | 31.8 | 14.4 | 29.8 | 29.2 | 479.3 | 3.9 | 1.21 | 27.7 | 53.9 | 98.2 | 54.42 | 80.6 | 96.9 | 27.5 | 15.7 | 46 | 31 | 0.782 | 34.1 | 55 | -16.1 | 19.9 | 27.8 | 1.1
621750.254 | 750 | 44 | 1550 | 50.6 | 50 | 44.9 | 32 | 29.3 | 29.1 | 69.9 | 0.05 | 103.9 | 40 | 0.768 | 11.5 | 32.2 | 3.362 | 32.2 | 14.4 | 29.8 | 29.3 | 479.2 | 3.9 | 1.22 | 27.7 | 53.9 | 98.2 | 54.63 | 80.32 | 97.4 | 27.5 | 15.7 | 46 | 31 | 0.776 | 34.1 | 55 | -16.1 | 20 | 27.9 | 1.1
621780.254 | 780 | 44 | 1551 | 50.6 | 50 | 44.9 | 32 | 29.2 | 28.9 | 69.9 | 0.05 | 103.9 | 40 | 0.768 | 11.5 | 32.3 | 3.352 | 32.3 | 14.4 | 28.9 | 29.2 | 479.1 | 3.9 | 1.204 | 27.7 | 53.9 | 98.2 | 54.81 | 80.72 | 91.6 | 27.5 | 15.7 | 46 | 31 | 0.777 | 34.1 | 55 | -16.1 | 19.9 | 27.8 | 1.1
621810.254 | 810 | 44 | 1550 | 51.2 | 50 | 44.9 | 31.9 | 29.2 | 28.7 | 70 | 0.049 | 103.9 | 40 | 0.769 | 11.4 | 32.2 | 3.385 | 32.2 | 14.4 | 29.1 | 29.2 | 478.9 | 4 | 1.158 | 27.6 | 53.9 | 98.2 | 54.64 | 80.83 | 97 | 27.5 | 15.7 | 46 | 31 | 0.782 | 34.1 | 55 | -16.2 | 20 | 27.7 | 1.1
621840.254 | 840 | 44 | 1550 | 50.4 | 50 | 45 | 31.9 | 29.2 | 28.6 | 70 | 0.05 | 103.9 | 40 | 0.769 | 11.4 | 32.1 | 3.395 | 32.1 | 14.4 | 29.3 | 29.2 | 478.9 | 3.9 | 1.212 | 27.6 | 53.9 | 98.2 | 54.69 | 81.29 | 98.7 | 27.5 | 15.7 | 46 | 31 | 0.781 | 34.1 | 53 | -16.1 | 19.9 | 27.7 | 1.1
621870.254 | 870 | 44 | 1550 | 50.9 | 50 | 45 | 32 | 29.2 | 28.4 | 70 | 0.05 | 104 | 40 | 0.767 | 11.4 | 32.2 | 3.364 | 32.2 | 14.4 | 29.8 | 29.2 | 478.7 | 3.9 | 1.198 | 27.6 | 53.9 | 98.2 | 54.64 | 80.83 | 100 | 27.5 | 15.7 | 46 | 31 | 0.782 | 34.1 | 53 | -16.1 | 20 | 27.7 | 1.1
621900.254 | 900 | 44 | 1550 | 48.2 | 50 | 45 | 32 | 29.2 | 28.2 | 69.9 | 0.051 | 104 | 39.9 | 0.768 | 11.4 | 32.4 | 3.279 | 32.4 | 14.4 | 30.3 | 29.2 | 478.6 | 3.8 | 1.111 | 27.6 | 52.7 | 98.2 | 54.34 | 80.58 | 98.3 | 28 | 15.3 | 46 | 31 | 0.78 | 32.9 | 52 | -16.2 | 20 | 27.8 | 1.1
621930.254 | 930 | 44 | 1550 | 48.8 | 50 | 45 | 32 | 29.3 | 28 | 70 | 0.051 | 104 | 40 | 0.769 | 11.4 | 32.4 | 3.284 | 32.4 | 14.4 | 30 | 29.3 | 478.5 | 3.8 | 1.085 | 27.6 | 52.7 | 98.2 | 54.37 | 80.54 | 98.2 | 28 | 15.3 | 46 | 31 | 0.782 | 33.3 | 52 | -16.2 | 19.9 | 27.8 | 1.1
621960.254 | 960 | 44 | 1550 | 48.5 | 50 | 45 | 32.1 | 29.3 | 27.9 | 70 | 0.051 | 104 | 40 | 0.768 | 11.4 | 32.3 | 3.277 | 32.3 | 14.4 | 30.4 | 29.3 | 478.4 | 3.8 | 1.062 | 27.6 | 52.7 | 98.2 | 54.47 | 79.54 | 96.6 | 28 | 15.3 | 46 | 31 | 0.78 | 33.3 | 52 | -16.1 | 19.9 | 27.9 | 1.1
621990.254 | 990 | 44 | 1552 | 51.4 | 50 | 45 | 32.1 | 29.2 | 27.7 | 70 | 0.049 | 104.2 | 40.1 | 0.769 | 11.4 | 32.3 | 3.38 | 32.3 | 14.4 | 30.3 | 29.2 | 478.5 | 4 | 1.118 | 27.5 | 54.1 | 98.2 | 54.54 | 81.65 | 93.2 | 27.5 | 15.7 | 46 | 31 | 0.779 | 34.1 | 53 | -16.1 | 20.1 | 27.9 | 1.1
622020.254 | 1020 | 44 | 1551 | 51.2 | 50 | 45 | 32.1 | 29.2 | 27.6 | 70.1 | 0.049 | 104.1 | 40 | 0.767 | 11.5 | 32.2 | 3.39 | 32.2 | 14.4 | 30.7 | 29.2 | 478.1 | 4 | 1.12 | 27.5 | 54.1 | 98.2 | 54.48 | 81.75 | 100 | 27.5 | 15.7 | 46 | 31 | 0.778 | 34.1 | 55 | -16.1 | 19.9 | 27.9 | 1.1
622050.254 | 1050 | 44 | 1550 | 51.1 | 50 | 45.1 | 32.1 | 29.3 | 27.4 | 69.9 | 0.049 | 104 | 39.9 | 0.766 | 11.5 | 32.3 | 3.393 | 32.3 | 14.4 | 30.3 | 29.3 | 477.9 | 4 | 1.164 | 27.4 | 54.1 | 98.2 | 54.35 | 80.65 | 100 | 27.5 | 15.7 | 46 | 31 | 0.781 | 34.1 | 53 | -16.1 | 19.9 | 27.9 | 1.1
622080.254 | 1080 | 44 | 1551 | 51 | 50 | 45.1 | 32 | 29.3 | 27.2 | 70.1 | 0.049 | 104 | 40 | 0.768 | 11.5 | 32.2 | 3.366 | 32.2 | 14.4 | 29.9 | 29.3 | 477.9 | 4 | 1.178 | 27.4 | 54.1 | 98.2 | 54 | 80.75 | 100 | 27.5 | 15.7 | 47 | 31 | 0.782 | 34.1 | 53 | -16.1 | 19.9 | 27.9 | 1.1
622110.254 | 1110 | 44 | 1550 | 49.2 | 50 | 45.1 | 32 | 29.2 | 27 | 70.1 | 0.051 | 103.8 | 39.9 | 0.768 | 11.5 | 32.2 | 3.279 | 32.2 | 14.4 | 30.3 | 29.2 | 477.7 | 3.8 | 1.119 | 27.4 | 52.8 | 98.2 | 54.07 | 81.15 | 94.2 | 28 | 15.3 | 46 | 31 | 0.782 | 33.3 | 54 | -16.1 | 20 | 27.9 | 1.1
622140.254 | 1140 | 44 | 1549 | 48.7 | 50 | 45 | 32 | 29.3 | 26.9 | 69.9 | 0.051 | 103.9 | 40 | 0.769 | 11.5 | 32.2 | 3.289 | 32.2 | 14.4 | 29.7 | 29.3 | 477.5 | 3.9 | 1.105 | 27.4 | 52.8 | 98.2 | 54.12 | 80.54 | 95.1 | 28 | 15.3 | 46 | 31 | 0.779 | 33.3 | 54 | -16.1 | 19.9 | 27.8 | 1.1
622170.254 | 1170 | 44 | 1550 | 48.8 | 50 | 45 | 32 | 29.3 | 26.7 | 70 | 0.05 | 104 | 40 | 0.768 | 11.5 | 32.4 | 3.289 | 32.4 | 14.4 | 29.6 | 29.3 | 477.6 | 3.8 | 1.099 | 27.4 | 52.8 | 98.2 | 53.77 | 81.31 | 100 | 28 | 15.3 | 46 | 31 | 0.778 | 33.3 | 52 | 0 | 20.1 | 27.9 | 1.1
622200.254 | 1200 | 44 | 1551 | 48.6 | 50 | 45 | 32 | 29.3 | 26.5 | 70 | 0.051 | 104 | 40 | 0.767 | 11.5 | 32.5 | 3.301 | 32.5 | 14.4 | 29.6 | 29.3 | 477.6 | 3.9 | 1.056 | 27.4 | 52.8 | 98.2 | 54 | 81.25 | 100 | 28 | 15.7 | 46 | 31 | 0.778 | 33.3 | 54 | -16.1 | 19.9 | 27.8 | 1.1
622230.254 | 1230 | 44 | 1559 | 51.5 | 50 | 45 | 31.9 | 29.2 | 26.4 | 70 | 0.049 | 104.3 | 40.1 | 0.768 | 11.5 | 32.4 | 3.397 | 32.4 | 14.4 | 29.7 | 29.2 | 478.2 | 4 | 1.102 | 27.4 | 54 | 98.2 | 54.24 | 81 | 98.8 | 27.5 | 15.7 | 46 | 31 | 0.78 | 34.1 | 53 | -16.1 | 20 | 27.9 | 1.1
622260.254 | 1260 | 44 | 1549 | 51.1 | 50 | 45 | 31.9 | 29.3 | 26.3 | 70 | 0.049 | 104.1 | 40 | 0.768 | 11.5 | 32.3 | 3.389 | 32.3 | 14.4 | 29.5 | 29.3 | 477.3 | 4.1 | 1.116 | 27.3 | 54.2 | 98.2 | 54.17 | 81.64 | 97.9 | 27.5 | 15.7 | 46 | 31 | 0.78 | 34.1 | 55 | -16.1 | 19.9 | 27.9 | 1.1
622290.254 | 1290 | 44 | 1550 | 51 | 50 | 45 | 31.9 | 29.2 | 26.2 | 70 | 0.049 | 104 | 40 | 0.769 | 11.5 | 32.4 | 3.383 | 32.4 | 14.4 | 29.4 | 29.2 | 477.1 | 4.1 | 1.095 | 27.3 | 54.2 | 98.2 | 53.33 | 81.39 | 94.4 | 27.5 | 15.7 | 46 | 31 | 0.78 | 34.1 | 55 | -16.1 | 19.9 | 27.9 | 1.1
622320.254 | 1320 | 44 | 1550 | 51.4 | 50 | 45 | 31.9 | 29.3 | 25.9 | 70 | 0.05 | 104 | 40 | 0.768 | 11.5 | 32.1 | 3.396 | 32.1 | 14.4 | 29.4 | 29.3 | 477.1 | 4.1 | 1.088 | 27.2 | 54.1 | 98.2 | 53.72 | 81.35 | 99 | 27.5 | 15.7 | 47 | 31 | 0.781 | 34.1 | 55 | -16.1 | 19.9 | 27.9 | 1.1
622350.254 | 1350 | 44 | 1549 | 48.5 | 50 | 45 | 31.9 | 29.4 | 25.6 | 70 | 0.051 | 103.9 | 40 | 0.767 | 11.5 | 32.1 | 3.315 | 32.1 | 14.4 | 29.6 | 29.4 | 477 | 3.9 | 1.05 | 27.2 | 52.9 | 98.2 | 53.88 | 81.44 | 100 | 28 | 15.7 | 46 | 31 | 0.782 | 33.3 | 52 | -16.1 | 20 | 28 | 1.1
622380.254 | 1380 | 44 | 1551 | 49.4 | 50 | 45 | 31.9 | 29.3 | 25.5 | 70 | 0.051 | 104 | 40 | 0.768 | 11.5 | 32 | 3.309 | 32 | 14.4 | 29.4 | 29.3 | 477 | 3.9 | 1.049 | 27.2 | 52.9 | 98.2 | 54.31 | 81.13 | 97.5 | 28 | 15.3 | 46 | 31 | 0.779 | 33.3 | 52 | -16.1 | 19.9 | 27.9 | 1.1
622410.254 | 1410 | 44 | 1551 | 49.5 | 50 | 45 | 32 | 29.3 | 25.4 | 70 | 0.051 | 104 | 40 | 0.768 | 11.5 | 32 | 3.308 | 32 | 14.4 | 29.5 | 29.3 | 477 | 3.9 | 1.02 | 27.2 | 52.9 | 98.2 | 53.99 | 80.86 | 100 | 28 | 15.3 | 46 | 31 | 0.781 | 32.9 | 54 | -16.1 | 20 | 27.9 | 1.1
622440.254 | 1440 | 44 | 1551 | 49.7 | 50 | 45 | 32 | 29.2 | 25.1 | 70 | 0.051 | 104 | 40 | 0.769 | 11.5 | 31.9 | 3.313 | 31.9 | 14.4 | 28.7 | 29.2 | 476.9 | 3.9 | 1.009 | 27.1 | 52.9 | 98.2 | 53.81 | 81.42 | 100 | 28 | 15.3 | 46 | 31 | 0.782 | 33.3 | 52 | -16.1 | 19.9 | 27.9 | 1.1
622470.254 | 1470 | 44 | 1550 | 49.1 | 50 | 44.9 | 32.1 | 29.3 | 24.9 | 70 | 0.05 | 104 | 40 | 0.768 | 11.5 | 31.8 | 3.304 | 31.8 | 14.4 | 28.9 | 29.3 | 476.8 | 3.9 | 0.995 | 27.1 | 52.9 | 98.2 | 54.2 | 81.5 | 97.5 | 28 | 15.3 | 46 | 31 | 0.785 | 33.3 | 54 | -16.1 | 20 | 27.9 | 1.1
622500.254 | 1500 | 44 | 1551 | 51.7 | 50 | 45 | 32.1 | 29.3 | 24.8 | 70 | 0.049 | 104.1 | 40.1 | 0.769 | 11.5 | 32 | 3.409 | 32 | 14.4 | 28.6 | 29.3 | 476.8 | 4.2 | 1.058 | 27 | 54.3 | 98.2 | 53.93 | 81.42 | 95.7 | 27.5 | 15.7 | 46 | 31 | 0.782 | 34.5 | 53 | -16.1 | 19.9 | 27.9 | 1.1
622530.254 | 1530 | 44 | 1550 | 51.8 | 50 | 45 | 32.2 | 29.3 | 24.7 | 69.9 | 0.049 | 104 | 40 | 0.768 | 11.5 | 31.9 | 3.428 | 31.9 | 14.4 | 29.1 | 29.3 | 476.6 | 4.1 | 1.117 | 27 | 54.3 | 98.2 | 54.08 | 80.73 | 95.2 | 27.5 | 15.7 | 46 | 31 | 0.778 | 34.1 | 55 | -16.1 | 19.9 | 27.9 | 1.1
622560.254 | 1560 | 44 | 1550 | 49.3 | 50 | 45 | 32.1 | 29.2 | 24.6 | 70 | 0.05 | 103.9 | 40 | 0.769 | 11.5 | 32 | 3.309 | 32 | 14.4 | 29.5 | 29.2 | 476.5 | 3.9 | 1.081 | 27 | 53 | 98.2 | 54.16 | 82.13 | 91.3 | 28 | 15.3 | 46 | 31 | 0.779 | 33.3 | 54 | -16.1 | 19.9 | 27.9 | 1.1
622590.254 | 1590 | 44 | 1551 | 49.7 | 50 | 45 | 32.1 | 29.3 | 24.2 | 70 | 0.05 | 104 | 40 | 0.769 | 11.5 | 31.9 | 3.311 | 31.9 | 14.4 | 29.8 | 29.3 | 476.5 | 3.9 | 1.114 | 27 | 53 | 98.2 | 54.35 | 81.72 | 98.2 | 28 | 15.3 | 46 | 31 | 0.781 | 33.3 | 54 | -16.1 | 19.9 | 27.9 | 1.1
622620.254 | 1620 | 44 | 1550 | 49.2 | 50 | 44.9 | 32 | 29.3 | 24 | 70 | 0.05 | 104 | 40.1 | 0.769 | 11.5 | 32.1 | 3.314 | 32.1 | 14.4 | 29.5 | 29.3 | 476.4 | 3.9 | 1.12 | 27 | 53 | 98.2 | 54.98 | 81.27 | 94.3 | 28 | 15.3 | 46 | 31 | 0.78 | 33.3 | 54 | -16.1 | 20 | 27.9 | 1.1
622650.254 | 1650 | 44 | 1551 | 49.6 | 50 | 44.9 | 31.9 | 29.2 | 23.9 | 70 | 0.05 | 104 | 40 | 0.767 | 11.5 | 32.2 | 3.303 | 32.2 | 14.4 | 29.7 | 29.2 | 476.3 | 3.9 | 1.129 | 27 | 53 | 98.2 | 54.53 | 81.22 | 95.9 | 28 | 15.7 | 46 | 31 | 0.779 | 33.3 | 52 | -16.1 | 20 | 27.8 | 1.1
622680.254 | 1680 | 44 | 1551 | 49.7 | 50 | 44.9 | 32 | 29.3 | 23.7 | 70 | 0.05 | 104 | 40.1 | 0.767 | 11.5 | 32.2 | 3.302 | 32.2 | 14.4 | 29.6 | 29.3 | 476.2 | 3.9 | 1.12 | 27 | 53 | 98.2 | 54.49 | 81.43 | 99 | 28 | 15.3 | 46 | 31 | 0.778 | 33.3 | 54 | -16.1 | 20 | 27.9 | 1.1
622710.254 | 1710 | 44 | 1549 | 49.5 | 50 | 44.9 | 31.9 | 29.3 | 23.6 | 69.9 | 0.05 | 104 | 40 | 0.768 | 11.5 | 32 | 3.307 | 32 | 14.4 | 29.3 | 29.3 | 476.1 | 3.9 | 1.1 | 27 | 53 | 98.2 | 54.73 | 81.81 | 100 | 28 | 15.7 | 46 | 31 | 0.779 | 33.3 | 52 | -16.1 | 19.9 | 27.9 | 1.1
622740.254 | 1740 | 44 | 1551 | 49.7 | 50 | 44.9 | 31.9 | 29.3 | 23.4 | 70.1 | 0.05 | 104 | 40 | 0.768 | 11.5 | 32 | 3.299 | 32 | 14.4 | 29.5 | 29.3 | 476.1 | 3.9 | 1.089 | 26.9 | 52.9 | 98.2 | 55.37 | 81.35 | 99.3 | 28 | 15.3 | 46 | 31 | 0.782 | 33.3 | 52 | -16.1 | 19.9 | 27.9 | 1.1
622770.254 | 1770 | 44 | 1560 | 52 | 50 | 44.9 | 32 | 29.3 | 23.3 | 70.1 | 0.049 | 104.3 | 40.1 | 0.769 | 11.5 | 31.8 | 3.424 | 31.8 | 14.4 | 29.6 | 29.3 | 477 | 4.1 | 1.116 | 26.9 | 54.1 | 98.2 | 54.93 | 81.5 | 100 | 27.5 | 15.7 | 46 | 31 | 0.78 | 34.1 | 53 | -16.1 | 20.1 | 27.9 | 1.1
622800.254 | 1800 | 44 | 1549 | 51.5 | 50 | 45 | 32 | 29.4 | 23.1 | 69.9 | 0.049 | 104.2 | 40 | 0.767 | 11.5 | 31.7 | 3.402 | 31.7 | 14.4 | 29.7 | 29.4 | 475.8 | 4.1 | 1.114 | 26.8 | 54.3 | 98.2 | 54.85 | 81.41 | 97.6 | 27.5 | 15.7 | 46 | 31 | 0.778 | 34.5 | 54 | -16.1 | 19.9 | 28 | 1.1
622830.254 | 1830 | 44 | 1549 | 51.6 | 50 | 45 | 32 | 29.3 | 23 | 70.1 | 0.049 | 104.1 | 40 | 0.769 | 11.5 | 31.7 | 3.4 | 31.7 | 14.4 | 29.8 | 29.3 | 475.6 | 4.2 | 1.102 | 26.8 | 54.3 | 98.2 | 54.64 | 81.3 | 100 | 27.5 | 15.7 | 46 | 31 | 0.777 | 34.5 | 55 | -16.1 | 20 | 27.9 | 1.1
622860.254 | 1860 | 44 | 1549 | 49.5 | 50 | 45 | 32 | 29.3 | 23 | 70 | 0.051 | 103.9 | 39.9 | 0.768 | 11.5 | 31.7 | 3.312 | 31.7 | 14.4 | 29.7 | 29.3 | 475.7 | 3.9 | 1.089 | 26.8 | 52.9 | 98.2 | 54.99 | 80.61 | 99.6 | 28 | 15.3 | 46 | 31 | 0.783 | 33.3 | 52 | -16.1 | 19.9 | 27.9 | 1.1
622890.254 | 1890 | 44 | 1550 | 49.7 | 50 | 45 | 32 | 29.3 | 22.9 | 70 | 0.051 | 104 | 40 | 0.769 | 11.5 | 31.7 | 3.323 | 31.7 | 14.4 | 29.9 | 29.3 | 475.6 | 4 | 1.048 | 26.7 | 53 | 98.2 | 55.01 | 82.63 | 100 | 28 | 15.3 | 46 | 31 | 0.78 | 33.3 | 52 | -16.1 | 19.9 | 27.9 | 1.1
622920.254 | 1920 | 44 | 1551 | 49.5 | 50 | 45 | 32 | 29.3 | 22.9 | 70 | 0.051 | 103.9 | 40 | 0.77 | 11.5 | 31.8 | 3.291 | 31.8 | 14.4 | 29.6 | 29.3 | 475.7 | 4 | 1.132 | 26.7 | 52.9 | 98.2 | 54.61 | 82.89 | 94.1 | 28 | 15.7 | 46 | 31 | 0.779 | 33.3 | 54 | -16.1 | 19.9 | 27.9 | 1.1
622950.254 | 1950 | 44 | 1550 | 49.5 | 50 | 45 | 32.1 | 29.2 | 23 | 70 | 0.05 | 104 | 40 | 0.768 | 11.5 | 31.8 | 3.292 | 31.8 | 14.4 | 29.7 | 29.2 | 475.5 | 3.9 | 1.114 | 26.7 | 52.9 | 98.2 | 55.04 | 82.82 | 98.1 | 28 | 15.7 | 46 | 31 | 0.779 | 33.3 | 54 | -16.1 | 20 | 27.9 | 1.1
622980.254 | 1980 | 44 | 1551 | 49.5 | 50 | 45 | 32.1 | 29.3 | 23.1 | 70 | 0.051 | 104 | 40 | 0.768 | 11.5 | 31.6 | 3.322 | 31.6 | 14.4 | 29.7 | 29.3 | 475.5 | 4 | 1.108 | 26.7 | 52.9 | 98.2 | 55.41 | 81.46 | 96 | 28 | 15.7 | 46 | 31 | 0.782 | 33.3 | 54 | -16.1 | 20 | 27.9 | 1.1
623010.254 | 2010 | 44 | 1550 | 49.5 | 50 | 45 | 32.1 | 29.3 | 23.1 | 70 | 0.05 | 104 | 40 | 0.769 | 11.5 | 31.4 | 3.301 | 31.4 | 14.4 | 30.3 | 29.3 | 475.3 | 3.9 | 1.116 | 26.7 | 53 | 98.2 | 54.78 | 81.77 | 100 | 28 | 15.3 | 46 | 31 | 0.779 | 33.3 | 54 | -16.1 | 19.9 | 27.9 | 1.1
623040.254 | 2040 | 44 | 1550 | 49.5 | 50 | 45 | 32.1 | 29.3 | 23 | 70 | 0.05 | 104 | 39.9 | 0.768 | 11.4 | 31.4 | 3.291 | 31.4 | 14.4 | 30.1 | 29.3 | 475.2 | 3.9 | 1.126 | 26.7 | 52.9 | 98.2 | 55.02 | 80.42 | 97.9 | 28 | 15.3 | 46 | 31 | 0.783 | 33.3 | 52 | -16.1 | 19.9 | 27.9 | 1.1
623070.254 | 2070 | 44 | 1549 | 49.2 | 50 | 44.9 | 32 | 29.2 | 23 | 70 | 0.05 | 104 | 40 | 0.769 | 11.4 | 31.7 | 3.288 | 31.7 | 14.4 | 30.1 | 29.2 | 475 | 4 | 1.095 | 26.7 | 53 | 98.2 | 54.89 | 80.98 | 97.7 | 28 | 15.3 | 46 | 31 | 0.78 | 33.3 | 52 | -16.1 | 19.9 | 27.9 | 1.1
623100.254 | 2100 | 44 | 1551 | 49.6 | 50 | 45 | 31.9 | 29.2 | 22.9 | 70.1 | 0.05 | 104 | 40 | 0.768 | 11.4 | 31.5 | 3.284 | 31.5 | 14.4 | 29.8 | 29.2 | 475.2 | 4 | 1.111 | 26.6 | 52.9 | 98.2 | 55.17 | 81.54 | 99.2 | 28 | 15.3 | 46 | 31 | 0.781 | 33.3 | 52 | -16.1 | 20 | 27.9 | 1.1
623130.254 | 2130 | 44 | 1557 | 51.9 | 50 | 44.9 | 31.9 | 29.2 | 22.9 | 70 | 0.049 | 104.2 | 40 | 0.767 | 11.5 | 31.5 | 3.426 | 31.5 | 14.4 | 29.1 | 29.2 | 475.7 | 4.1 | 1.127 | 26.6 | 53.9 | 98.2 | 54.83 | 81.66 | 97.3 | 27.5 | 15.7 | 46 | 31 | 0.783 | 34.1 | 53 | -16.1 | 20 | 27.9 | 1.1
623160.254 | 2160 | 44 | 1550 | 52 | 50 | 45 | 31.9 | 29.3 | 22.9 | 70 | 0.049 | 104.2 | 40.1 | 0.768 | 11.4 | 31.5 | 3.396 | 31.5 | 14.4 | 28.5 | 29.3 | 475 | 4.2 | 1.143 | 26.6 | 54.3 | 98.2 | 54.92 | 82.62 | 100 | 27.5 | 15.7 | 46 | 31 | 0.781 | 34.5 | 55 | -16.1 | 19.9 | 27.9 | 1.1
623190.254 | 2190 | 44 | 1550 | 51.9 | 50 | 45 | 31.9 | 29.3 | 22.9 | 70 | 0.048 | 104.1 | 40 | 0.769 | 11.5 | 31.5 | 3.395 | 31.5 | 14.4 | 28.1 | 29.3 | 474.8 | 4.2 | 1.139 | 26.5 | 54.3 | 98.2 | 54.97 | 82.04 | 99 | 27.5 | 15.7 | 46 | 31 | 0.78 | 34.5 | 55 | -16.1 | 20 | 27.9 | 1.1
623220.254 | 2220 | 44 | 1547 | 49.8 | 50 | 45 | 31.9 | 29.3 | 22.9 | 70.1 | 0.05 | 103.9 | 39.9 | 0.769 | 11.5 | 31.3 | 3.282 | 31.3 | 14.4 | 27.9 | 29.3 | 474.4 | 4 | 1.113 | 26.6 | 53 | 98.2 | 54.92 | 82.52 | 100 | 28 | 15.7 | 46 | 31 | 0.781 | 32.9 | 52 | -16.1 | 19.9 | 28 | 1.1
623250.254 | 2250 | 44 | 1550 | 49.6 | 50 | 45 | 31.9 | 29.4 | 22.9 | 70 | 0.05 | 103.9 | 40 | 0.768 | 11.4 | 31.1 | 3.289 | 31.1 | 14.4 | 27.3 | 29.4 | 474.6 | 4 | 1.105 | 26.6 | 52.9 | 98.2 | 55.78 | 81.61 | 98.3 | 28 | 15.3 | 46 | 31 | 0.781 | 33.3 | 54 | -16.1 | 20.1 | 28 | 1.1
623280.254 | 2280 | 44 | 1549 | 49.1 | 50 | 45 | 32 | 29.4 | 23 | 70 | 0.05 | 104 | 40 | 0.766 | 11.5 | 30.8 | 3.328 | 30.8 | 14.4 | 27.7 | 29.4 | 474.7 | 4 | 1.087 | 26.5 | 53 | 98.2 | 54.9 | 83.03 | 96.8 | 28 | 15.3 | 46 | 31 | 0.781 | 33.3 | 54 | -16.1 | 19.9 | 28 | 1.1
623310.254 | 2310 | 44 | 1549 | 49.8 | 50 | 45 | 32 | 29.4 | 23.2 | 70 | 0.05 | 104 | 40 | 0.768 | 11.4 | 31.2 | 3.295 | 31.2 | 14.4 | 27.2 | 29.4 | 474.6 | 4 | 1.03 | 26.5 | 52.9 | 98.2 | 55.66 | 83.16 | 96.9 | 28 | 15.3 | 46 | 31 | 0.782 | 33.3 | 52 | -16.1 | 20 | 28 | 1.1
623340.254 | 2340 | 44 | 1550 | 50 | 50 | 45 | 32 | 29.3 | 23.1 | 70 | 0.05 | 104 | 40 | 0.767 | 11.4 | 31 | 3.301 | 31 | 14.4 | 26.9 | 29.3 | 474.6 | 4 | 1.025 | 26.5 | 52.9 | 98.2 | 55.74 | 81.59 | 100 | 28 | 15.3 | 46 | 31 | 0.781 | 33.3 | 54 | -16.1 | 19.9 | 28 | 1.1
623370.254 | 2370 | 44 | 1550 | 49.5 | 50 | 44.9 | 32 | 29.3 | 23 | 70.1 | 0.05 | 104 | 40 | 0.769 | 11.4 | 30.8 | 3.301 | 30.8 | 14.4 | 26.6 | 29.3 | 474.6 | 4 | 1.057 | 26.5 | 52.9 | 98.2 | 55.28 | 82.19 | 97.7 | 28 | 15.3 | 46 | 31 | 0.783 | 33.3 | 52 | -16.1 | 19.9 | 28 | 1.1
623400.254 | 2400 | 44 | 1550 | 49.9 | 50 | 44.9 | 32 | 29.2 | 22.9 | 70 | 0.05 | 104 | 40 | 0.769 | 11.4 | 30.8 | 3.293 | 30.8 | 14.4 | 27 | 29.2 | 474.5 | 4 | 1.09 | 26.4 | 52.9 | 98.2 | 56.05 | 81.74 | 98.4 | 28 | 15.3 | 46 | 31 | 0.782 | 33.3 | 52 | -16.1 | 19.9 | 27.9 | 1.1
623430.254 | 2430 | 44 | 1550 | 49.7 | 50 | 44.9 | 32.1 | 29.3 | 23 | 70 | 0.05 | 104 | 40 | 0.767 | 11.4 | 31 | 3.311 | 31 | 14.4 | 27.8 | 29.3 | 474.5 | 4 | 1.088 | 26.4 | 52.9 | 98.2 | 55.69 | 82.75 | 98.5 | 28 | 15.3 | 46 | 31 | 0.781 | 33.3 | 52 | -16.1 | 20.1 | 27.9 | 1.1
623460.254 | 2460 | 44 | 1550 | 49.7 | 50 | 44.9 | 32 | 29.3 | 22.8 | 70 | 0.05 | 104 | 40 | 0.768 | 11.4 | 31.3 | 3.307 | 31.3 | 14.4 | 27.8 | 29.3 | 474.3 | 4 | 1.134 | 26.4 | 52.9 | 98.2 | 55.6 | 83.11 | 96.6 | 28 | 15.3 | 46 | 31 | 0.78 | 33.3 | 54 | -16.1 | 20 | 28 | 1.1
623490.254 | 2490 | 44 | 1550 | 50 | 50 | 44.9 | 32 | 29.3 | 22.8 | 69.9 | 0.05 | 104 | 40 | 0.769 | 11.4 | 31.4 | 3.302 | 31.4 | 14.4 | 28.4 | 29.3 | 474.2 | 4 | 1.111 | 26.4 | 52.9 | 98.2 | 56.27 | 82.76 | 100 | 28 | 15.3 | 46 | 31 | 0.778 | 33.3 | 54 | -16.1 | 20 | 28 | 1.1
623520.254 | 2520 | 44 | 1551 | 50.3 | 50 | 44.9 | 32 | 29.3 | 23 | 69.9 | 0.05 | 104 | 40 | 0.77 | 11.4 | 31.6 | 3.293 | 31.6 | 14.4 | 28.2 | 29.3 | 474.2 | 4 | 1.098 | 26.4 | 52.9 | 98.2 | 56.19 | 82.24 | 100 | 28 | 15.3 | 46 | 31 | 0.78 | 33.3 | 54 | -16.1 | 19.9 | 28 | 1.1
623550.254 | 2550 | 44 | 1549 | 49.5 | 50 | 44.9 | 32.1 | 29.3 | 23.1 | 70 | 0.05 | 104 | 40 | 0.769 | 11.5 | 31.4 | 3.289 | 31.4 | 14.4 | 28.6 | 29.3 | 474 | 4 | 1.128 | 26.4 | 52.9 | 98.2 | 56.46 | 82.5 | 99.7 | 28 | 15.3 | 46 | 31 | 0.777 | 33.3 | 54 | -16.1 | 19.9 | 28 | 1.1
623580.254 | 2580 | 44 | 1550 | 49.7 | 50 | 44.9 | 32.1 | 29.3 | 23.1 | 70.1 | 0.05 | 104 | 40 | 0.767 | 11.5 | 31.1 | 3.299 | 31.1 | 14.4 | 29.1 | 29.3 | 473.9 | 4 | 1.125 | 26.4 | 52.9 | 98.2 | 56.03 | 81.86 | 91.4 | 28 | 15.3 | 46 | 31 | 0.778 | 33.3 | 52 | -16.1 | 20 | 28 | 1.1
623610.254 | 2610 | 44 | 1549 | 49.7 | 50 | 44.9 | 32.1 | 29.4 | 23 | 69.9 | 0.05 | 104 | 40 | 0.766 | 11.5 | 31.1 | 3.31 | 31.1 | 14.4 | 29.2 | 29.4 | 473.8 | 4 | 1.119 | 26.4 | 53 | 98.2 | 56.53 | 82.21 | 97.7 | 28 | 15.3 | 46 | 31 | 0.78 | 33.3 | 54 | -16.1 | 20 | 28 | 1.1
623640.254 | 2640 | 44 | 1551 | 50 | 50 | 45 | 32.1 | 29.4 | 23 | 70.2 | 0.05 | 104 | 40 | 0.769 | 11.5 | 31.3 | 3.312 | 31.3 | 14.4 | 29.7 | 29.4 | 473.8 | 4 | 1.109 | 26.4 | 52.9 | 98.2 | 56.61 | 82.78 | 99.9 | 28 | 15.7 | 46 | 31 | 0.781 | 32.9 | 54 | -16.1 | 19.9 | 28 | 1.1
623670.254 | 2670 | 44 | 1550 | 49.9 | 50 | 45 | 32.1 | 29.4 | 22.9 | 70.1 | 0.05 | 104 | 40 | 0.769 | 11.5 | 31.3 | 3.291 | 31.3 | 14.4 | 29.6 | 29.4 | 473.7 | 4 | 1.111 | 26.4 | 53 | 98.2 | 56.17 | 83.38 | 93.3 | 28 | 15.7 | 46 | 31 | 0.779 | 33.3 | 54 | -16.1 | 19.9 | 28 | 1.1
623700.254 | 2700 | 44 | 1553 | 52.1 | 50 | 45 | 32.1 | 29.4 | 23.1 | 70 | 0.048 | 104.2 | 40.1 | 0.769 | 11.5 | 31.4 | 3.406 | 31.4 | 14.4 | 29.1 | 29.4 | 473.9 | 4.2 | 1.168 | 26.4 | 54.2 | 98.2 | 56.16 | 82.43 | 88.6 | 27.5 | 15.7 | 46 | 31 | 0.78 | 34.1 | 55 | -16.1 | 19.9 | 27.9 | 1.1
623730.254 | 2730 | 44 | 1550 | 52.4 | 50 | 45.1 | 32 | 29.4 | 23.2 | 70 | 0.049 | 104.1 | 40 | 0.768 | 11.5 | 31.5 | 3.412 | 31.5 | 14.4 | 29.7 | 29.4 | 473.4 | 4.2 | 1.102 | 26.4 | 54.3 | 98.2 | 56 | 82.4 | 100 | 27.5 | 15.7 | 47 | 31 | 0.778 | 34.1 | 55 | -16.1 | 19.9 | 28 | 1.1
623760.254 | 2760 | 44 | 1549 | 50.1 | 50 | 45 | 32 | 29.3 | 23 | 70 | 0.05 | 103.9 | 40 | 0.769 | 11.5 | 31.5 | 3.314 | 31.5 | 14.4 | 29.9 | 29.3 | 473.3 | 4 | 1.128 | 26.4 | 53 | 98.2 | 56.05 | 82.73 | 99.3 | 28 | 15.3 | 46 | 31 | 0.781 | 33.3 | 54 | -16.1 | 19.9 | 28 | 1.1
623790.254 | 2790 | 44 | 1550 | 49.5 | 50 | 45 | 32 | 29.4 | 23 | 70 | 0.05 | 103.9 | 40 | 0.768 | 11.5 | 31.7 | 3.305 | 31.7 | 14.4 | 29.9 | 29.4 | 473.3 | 4 | 1.16 | 26.4 | 52.9 | 98.2 | 56.47 | 81.51 | 96.7 | 28 | 15.7 | 46 | 31 | 0.783 | 33.3 | 54 | -16.1 | 19.9 | 28 | 1.1
623820.254 | 2820 | 44 | 1549 | 50 | 50 | 45 | 32 | 29.4 | 23.1 | 69.8 | 0.05 | 104 | 40 | 0.768 | 11.5 | 31.6 | 3.321 | 31.6 | 14.4 | 29.7 | 29.4 | 473.3 | 4 | 1.156 | 26.4 | 52.9 | 98.2 | 56.13 | 81.5 | 95.8 | 28 | 15.3 | 46 | 31 | 0.782 | 33.3 | 54 | -16.1 | 19.9 | 28 | 1.1
623850.254 | 2850 | 44 | 1550 | 50.3 | 50 | 45 | 32 | 29.3 | 23 | 70 | 0.05 | 104 | 40 | 0.768 | 11.5 | 31.7 | 3.301 | 31.7 | 14.4 | 30.2 | 29.3 | 473.2 | 4 | 1.155 | 26.4 | 52.9 | 98.2 | 56.31 | 82.82 | 100 | 28 | 15.3 | 46 | 31 | 0.778 | 33.3 | 54 | -16.1 | 20 | 27.9 | 1.1
623880.254 | 2880 | 44 | 1551 | 50.2 | 50 | 45 | 32 | 29.3 | 23 | 70.1 | 0.05 | 104 | 40 | 0.768 | 11.5 | 31.6 | 3.291 | 31.6 | 14.4 | 29.9 | 29.3 | 473.1 | 4 | 1.161 | 26.4 | 52.9 | 98.2 | 55.87 | 82.24 | 97.2 | 28 | 15.3 | 46 | 31 | 0.783 | 33.3 | 52 | -16.1 | 19.9 | 27.9 | 1.1
623910.254 | 2910 | 44 | 1550 | 49.7 | 50 | 45 | 32 | 29.3 | 23.1 | 70 | 0.05 | 104 | 40 | 0.768 | 11.5 | 31.8 | 3.289 | 31.8 | 14.4 | 29.5 | 29.3 | 473.1 | 4 | 1.159 | 26.4 | 52.9 | 98.2 | 56.23 | 80.73 | 93.1 | 28 | 15.3 | 46 | 31 | 0.782 | 33.3 | 54 | -16.1 | 20 | 27.9 | 1.1
623940.254 | 2940 | 44 | 1550 | 50.1 | 50 | 45 | 31.9 | 29.4 | 23.1 | 70 | 0.05 | 104 | 40 | 0.769 | 11.5 | 31.4 | 3.289 | 31.4 | 14.4 | 29.6 | 29.4 | 473 | 4 | 1.148 | 26.4 | 52.9 | 98.2 | 55.94 | 81.71 | 98.2 | 28 | 15.3 | 46 | 31 | 0.78 | 33.3 | 52 | -16.1 | 19.9 | 28 | 1.1
623970.254 | 2970 | 44 | 1550 | 49.9 | 50 | 45 | 31.9 | 29.3 | 23 | 70 | 0.05 | 104 | 40 | 0.769 | 11.5 | 31.3 | 3.292 | 31.3 | 14.4 | 30 | 29.3 | 473 | 4 | 1.144 | 26.4 | 52.9 | 98.2 | 55.87 | 81.76 | 96.1 | 28 | 15.3 | 46 | 31 | 0.778 | 33.3 | 54 | -16.1 | 20 | 28 | 1.1
624000.254 | 3000 | 44 | 1549 | 49.3 | 50 | 45 | 31.9 | 29.4 | 22.8 | 70.1 | 0.05 | 104 | 40 | 0.77 | 11.5 | 31.3 | 3.281 | 31.3 | 14.4 | 29.7 | 29.4 | 473 | 4 | 1.199 | 26.4 | 52.9 | 98.2 | 56.42 | 81.95 | 100 | 28 | 15.3 | 46 | 31 | 0.783 | 33.3 | 54 | -16.1 | 20 | 28 | 1.1
624030.254 | 3030 | 44 | 1551 | 49.8 | 50 | 45 | 31.9 | 29.3 | 22.9 | 69.9 | 0.05 | 104 | 40 | 0.768 | 11.5 | 31.6 | 3.295 | 31.6 | 14.4 | 29.4 | 29.3 | 473.1 | 4 | 1.2 | 26.4 | 52.9 | 98.2 | 56.08 | 82.23 | 100 | 28 | 15.7 | 46 | 31 | 0.78 | 33.3 | 54 | -16.1 | 20 | 27.9 | 1.1
624060.254 | 3060 | 44 | 1550 | 49.4 | 50 | 45 | 31.9 | 29.3 | 23 | 70 | 0.05 | 104 | 39.9 | 0.767 | 11.5 | 31.6 | 3.276 | 31.6 | 14.4 | 29.1 | 29.3 | 472.8 | 4 | 1.168 | 26.4 | 52.9 | 98.2 | 55.77 | 82.27 | 92.5 | 28 | 15.3 | 46 | 31 | 0.778 | 33.3 | 54 | -16.1 | 19.9 | 27.9 | 1.1
624090.254 | 3090 | 44 | 1551 | 49.3 | 50 | 45 | 32 | 29.3 | 23 | 70 | 0.05 | 104 | 40 | 0.767 | 11.5 | 31.4 | 3.303 | 31.4 | 14.4 | 29 | 29.3 | 472.9 | 4 | 1.165 | 26.4 | 52.9 | 98.2 | 55.96 | 83.08 | 98.1 | 28 | 15.3 | 46 | 31 | 0.782 | 33.3 | 52 | -16.1 | 20 | 27.9 | 1.1
624120.254 | 3120 | 44 | 1549 | 49.2 | 50 | 45 | 32.1 | 29.4 | 23.1 | 70 | 0.05 | 104 | 40 | 0.769 | 11.5 | 31.3 | 3.296 | 31.3 | 14.5 | 29.7 | 29.4 | 472.6 | 4 | 1.134 | 26.4 | 52.9 | 98.2 | 56.29 | 83.31 | 96 | 28 | 15.7 | 46 | 31 | 0.781 | 33.3 | 54 | -16.1 | 19.9 | 28 | 1.1
624150.254 | 3150 | 44 | 1550 | 49.7 | 50 | 45 | 32.1 | 29.3 | 22.9 | 70 | 0.05 | 104 | 40 | 0.769 | 11.5 | 31.4 | 3.299 | 31.4 | 14.4 | 29 | 29.3 | 472.7 | 4 | 1.196 | 26.4 | 52.9 | 98.2 | 56.49 | 81.55 | 99.6 | 28 | 15.3 | 46 | 31 | 0.782 | 33.3 | 52 | -16.1 | 20 | 28 | 1.1
624180.254 | 3180 | 44 | 1556 | 51.3 | 50 | 45 | 32.1 | 29.4 | 22.9 | 70 | 0.049 | 104.2 | 40.1 | 0.768 | 11.5 | 31.3 | 3.387 | 31.3 | 14.4 | 28.7 | 29.4 | 473.2 | 4.2 | 1.297 | 26.4 | 54.2 | 98.2 | 56.24 | 82.84 | 97.8 | 27.5 | 15.7 | 46 | 31 | 0.783 | 34.1 | 55 | -16.1 | 20 | 27.9 | 1.1
624210.254 | 3210 | 44 | 1551 | 51.9 | 50 | 45 | 32.1 | 29.3 | 23 | 69.9 | 0.049 | 104.1 | 40.1 | 0.768 | 11.5 | 31.4 | 3.385 | 31.4 | 14.5 | 28.9 | 29.3 | 472.6 | 4.2 | 1.284 | 26.3 | 54.2 | 98.2 | 56.06 | 82.08 | 98 | 27.5 | 15.7 | 46 | 31 | 0.781 | 34.1 | 55 | -16.1 | 20.1 | 27.9 | 1.1
624240.254 | 3240 | 44 | 1550 | 51.8 | 50 | 45 | 32 | 29.3 | 23.3 | 70 | 0.049 | 104.1 | 40.1 | 0.767 | 11.5 | 31.5 | 3.397 | 31.5 | 14.5 | 28.8 | 29.3 | 472.3 | 4.2 | 1.274 | 26.3 | 54.3 | 98.2 | 56.19 | 82.32 | 96.1 | 27.5 | 15.7 | 47 | 31 | 0.779 | 34.1 | 55 | -16.1 | 19.9 | 27.9 | 1.1
624270.254 | 3270 | 44 | 1549 | 49.3 | 50 | 45 | 32 | 29.3 | 23.1 | 70.1 | 0.05 | 103.9 | 40 | 0.767 | 11.5 | 31 | 3.285 | 31 | 14.5 | 29.1 | 29.3 | 472.1 | 4 | 1.21 | 26.3 | 53 | 98.2 | 56.28 | 82.04 | 96.3 | 28 | 15.3 | 47 | 31 | 0.782 | 33.3 | 54 | -16.1 | 20 | 28 | 1.1
624300.254 | 3300 | 44 | 1550 | 50 | 50 | 45 | 32 | 29.4 | 22.9 | 70 | 0.051 | 104 | 40 | 0.769 | 11.5 | 31.1 | 3.3 | 31.1 | 14.4 | 29.4 | 29.4 | 472.3 | 4 | 1.22 | 26.3 | 53 | 98.2 | 56.11 | 81.98 | 100 | 28 | 15.3 | 46 | 31 | 0.78 | 33.3 | 54 | -16.1 | 19.9 | 28 | 1.1
624330.254 | 3330 | 44 | 1551 | 49.9 | 50 | 45 | 32 | 29.4 | 22.8 | 70 | 0.05 | 104 | 40 | 0.769 | 11.5 | 31.4 | 3.286 | 31.4 | 14.4 | 28.9 | 29.4 | 472.2 | 4 | 1.253 | 26.3 | 53 | 98.2 | 56.25 | 83.23 | 95.9 | 28 | 15.3 | 46 | 31 | 0.781 | 33.3 | 54 | -16.1 | 20 | 32.1 | 1.1
624360.254 | 3360 | 44 | 1549 | 49.2 | 50 | 45 | 32 | 29.4 | 22.7 | 69.9 | 0.05 | 104 | 40 | 0.768 | 11.5 | 31.4 | 3.307 | 31.4 | 14.4 | 29.5 | 29.4 | 472.1 | 4 | 1.246 | 26.3 | 53 | 98.2 | 56.14 | 81.97 | 96.7 | 28 | 15.3 | 46 | 31 | 0.78 | 33.3 | 52 | -16.1 | 20 | 28 | 1.1
624390.254 | 3390 | 44 | 1549 | 49.6 | 50 | 45 | 32 | 29.3 | 23.1 | 70 | 0.05 | 104 | 39.9 | 0.767 | 11.5 | 31.3 | 3.296 | 31.3 | 14.4 | 29.1 | 29.3 | 472 | 4 | 1.241 | 26.2 | 53 | 98.2 | 56.08 | 82 | 90.6 | 28 | 15.7 | 46 | 31 | 0.781 | 33.3 | 54 | -16.1 | 20 | 28 | 1.1
624420.254 | 3420 | 44 | 1549 | 49.2 | 50 | 45 | 31.9 | 29.3 | 23.2 | 70 | 0.05 | 104 | 40 | 0.769 | 11.5 | 31.6 | 3.284 | 31.6 | 14.4 | 29 | 29.3 | 472 | 4 | 1.229 | 26.2 | 52.9 | 98.2 | 56.37 | 81.84 | 96.1 | 28 | 15.3 | 46 | 31 | 0.78 | 33.3 | 52 | -16.1 | 19.9 | 27.9 | 1.1
624450.254 | 3450 | 44 | 1550 | 49.4 | 50 | 45 | 31.9 | 29.3 | 23.1 | 70 | 0.05 | 104 | 40 | 0.768 | 11.5 | 31.4 | 3.29 | 31.4 | 14.4 | 29.4 | 29.3 | 472.1 | 4 | 1.223 | 26.3 | 52.9 | 98.2 | 56.44 | 82.57 | 100 | 28 | 15.3 | 46 | 31 | 0.779 | 33.3 | 54 | -16.1 | 20.1 | 27.9 | 1.1
624480.254 | 3480 | 44 | 1550 | 49.7 | 50 | 45 | 32 | 29.4 | 23.2 | 69.9 | 0.05 | 104 | 40 | 0.769 | 11.5 | 31.5 | 3.278 | 31.5 | 14.4 | 29.6 | 29.4 | 471.9 | 4.1 | 1.166 | 26.3 | 52.9 | 98.2 | 56.43 | 81.9 | 92.5 | 28 | 15.3 | 46 | 31 | 0.779 | 33.3 | 54 | -16.1 | 20 | 28 | 1.1
624510.254 | 3510 | 44 | 1550 | 49.3 | 50 | 45 | 32 | 29.4 | 23.1 | 70.1 | 0.051 | 104 | 40 | 0.768 | 11.5 | 31.5 | 3.285 | 31.5 | 14.4 | 29.8 | 29.4 | 471.9 | 4 | 1.233 | 26.2 | 52.9 | 98.2 | 56.22 | 82.09 | 92.4 | 28 | 15.3 | 46 | 31 | 0.777 | 33.3 | 52 | -16.1 | 19.9 | 28 | 1.1
624540.254 | 3540 | 44 | 1559 | 51.3 | 50 | 45 | 32 | 29.4 | 23 | 70 | 0.049 | 104.2 | 40 | 0.768 | 11.5 | 31.6 | 3.398 | 31.6 | 14.4 | 29.3 | 29.4 | 472.7 | 4.2 | 1.343 | 26.2 | 54 | 98.2 | 56.33 | 83.05 | 99.2 | 27.5 | 15.7 | 46 | 31 | 0.78 | 34.1 | 55 | -16.1 | 20 | 28 | 1.1
624570.254 | 3570 | 44 | 1550 | 51.5 | 50 | 45 | 32 | 29.3 | 23 | 69.9 | 0.049 | 104.1 | 40 | 0.768 | 11.5 | 31.4 | 3.382 | 31.4 | 14.4 | 28.9 | 29.3 | 471.8 | 4.2 | 1.325 | 26.3 | 54.3 | 98.2 | 56.1 | 82.29 | 95.9 | 27.5 | 15.7 | 46 | 31 | 0.78 | 34.1 | 55 | -16.2 | 20 | 28 | 1.1
624600.254 | 3600 | 44 | 1551 | 52 | 50 | 45.1 | 32 | 29.4 | 22.9 | 70.1 | 0.049 | 104.1 | 39.9 | 0.769 | 11.5 | 31.6 | 3.373 | 31.6 | 14.4 | 29 | 29.4 | 471.7 | 4.2 | 1.316 | 26.3 | 54.3 | 98.2 | 56.3 | 82.13 | 100 | 27.5 | 15.7 | 46 | 31 | 0.779 | 34.5 | 54 | -16.1 | 19.9 | 28 | 1.1
624630.254 | 3630 | 44 | 1549 | 49.3 | 50 | 45 | 32.1 | 29.4 | 23 | 70.1 | 0.05 | 103.9 | 39.9 | 0.769 | 11.5 | 31.4 | 3.286 | 31.4 | 14.4 | 29.2 | 29.4 | 471.4 | 4.1 | 1.224 | 26.3 | 52.9 | 98.2 | 56.36 | 81.99 | 100 | 28 | 15.3 | 46 | 31 | 0.78 | 33.3 | 54 | -16.1 | 20.1 | 28 | 1.1
624660.254 | 3660 | 44 | 1550 | 49.7 | 50 | 45 | 32.1 | 29.4 | 23.1 | 69.9 | 0.051 | 104 | 39.9 | 0.768 | 11.5 | 31.4 | 3.28 | 31.4 | 14.4 | 29.6 | 29.4 | 471.6 | 4.1 | 1.245 | 26.3 | 52.9 | 98.3 | 56.42 | 81.79 | 95.1 | 28 | 15.3 | 46 | 31 | 0.78 | 33.3 | 54 | -16.1 | 20.1 | 28 | 1.1
624690.254 | 3690 | 44 | 1550 | 49.9 | 50 | 45 | 32.1 | 29.3 | 23.1 | 70.1 | 0.05 | 104 | 39.9 | 0.768 | 11.5 | 31.2 | 3.293 | 31.2 | 14.4 | 29.7 | 29.3 | 471.6 | 4 | 1.316 | 26.3 | 52.9 | 98.2 | 56.06 | 82.24 | 99.5 | 28 | 15.7 | 46 | 31 | 0.78 | 33.3 | 54 | -16.1 | 19.9 | 28 | 1.1
624720.254 | 3720 | 44 | 1550 | 49.3 | 50 | 45 | 32.1 | 29.3 | 22.8 | 70 | 0.05 | 104 | 39.9 | 0.767 | 11.5 | 31.5 | 3.27 | 31.5 | 14.4 | 29 | 29.3 | 471.5 | 4 | 1.298 | 26.2 | 52.9 | 98.2 | 56.54 | 81.69 | 95.9 | 28 | 15.3 | 46 | 31 | 0.783 | 33.3 | 52 | -16.1 | 19.9 | 27.9 | 1.1
624750.254 | 3750 | 44 | 1550 | 49.5 | 50 | 45 | 32 | 29.3 | 23 | 70 | 0.05 | 104 | 39.9 | 0.768 | 11.5 | 31.5 | 3.305 | 31.5 | 14.4 | 28.8 | 29.3 | 471.5 | 4.1 | 1.284 | 26.2 | 52.9 | 98.3 | 56.52 | 82.28 | 94.6 | 28 | 15.3 | 46 | 31 | 0.777 | 33.3 | 54 | -16.1 | 20 | 27.9 | 1.1
624780.254 | 3780 | 44 | 1550 | 49.7 | 50 | 45 | 32 | 29.4 | 23 | 69.9 | 0.05 | 104 | 40 | 0.769 | 11.5 | 31.3 | 3.283 | 31.3 | 14.4 | 29.2 | 29.4 | 471.4 | 4.1 | 1.26 | 26.2 | 52.9 | 98.3 | 56.01 | 82.44 | 98.8 | 28 | 15.3 | 46 | 31 | 0.783 | 33.3 | 52 | -16.1 | 20 | 28 | 1.1
624810.254 | 3810 | 44 | 1549 | 49.6 | 50 | 45 | 32 | 29.3 | 23.1 | 70 | 0.05 | 104 | 39.9 | 0.768 | 11.5 | 31.2 | 3.304 | 31.2 | 14.4 | 29.9 | 29.3 | 471.2 | 4.1 | 1.276 | 26.2 | 52.9 | 98.3 | 56.22 | 82.79 | 93.1 | 28 | 15.3 | 46 | 31 | 0.78 | 33.3 | 52 | -16.1 | 19.9 | 28 | 1.1
624840.254 | 3840 | 44 | 1549 | 49.6 | 50 | 44.9 | 32 | 29.3 | 23.1 | 70 | 0.05 | 104 | 40 | 0.768 | 11.5 | 31.3 | 3.295 | 31.3 | 14.4 | 29.9 | 29.3 | 471.1 | 4.1 | 1.284 | 26.2 | 52.9 | 98.3 | 56.5 | 81.93 | 87.9 | 28 | 15.3 | 46 | 31 | 0.779 | 33.3 | 54 | -16.1 | 19.9 | 28 | 1.1
624870.254 | 3870 | 44 | 1549 | 49.5 | 50 | 45 | 32 | 29.4 | 23.2 | 70 | 0.05 | 104 | 39.9 | 0.768 | 11.5 | 31.1 | 3.293 | 31.1 | 14.4 | 30.4 | 29.4 | 471.1 | 4.1 | 1.301 | 26.2 | 52.9 | 98.3 | 56.81 | 81.69 | 100 | 28 | 15.3 | 46 | 31 | 0.781 | 33.3 | 52 | -16.1 | 20.1 | 28 | 1.1
624900.254 | 3900 | 44 | 1550 | 49.7 | 50 | 45 | 32 | 29.4 | 23 | 70 | 0.05 | 104 | 39.9 | 0.767 | 11.5 | 31.2 | 3.298 | 31.2 | 14.4 | 30.5 | 29.4 | 471 | 4.1 | 1.273 | 26.2 | 52.9 | 98.3 | 56.69 | 82.1 | 96.7 | 28 | 15.3 | 46 | 31 | 0.778 | 33.3 | 54 | -16.1 | 19.9 | 28 | 1.1
624930.254 | 3930 | 44 | 1549 | 49.6 | 50 | 45 | 32 | 29.3 | 22.8 | 69.9 | 0.05 | 104 | 39.9 | 0.769 | 11.5 | 31.4 | 3.263 | 31.4 | 14.4 | 30.4 | 29.3 | 471 | 4.1 | 1.328 | 26.2 | 52.9 | 98.3 | 56.53 | 82.85 | 100 | 28 | 15.3 | 46 | 31 | 0.781 | 33.3 | 54 | -16.1 | 20 | 28 | 1.1
624960.254 | 3960 | 44 | 1551 | 51.4 | 50 | 45 | 31.9 | 29.3 | 23.2 | 70 | 0.049 | 104.1 | 40 | 0.768 | 11.5 | 31.2 | 3.383 | 31.2 | 14.4 | 30.7 | 29.3 | 471.1 | 4.3 | 1.411 | 26.2 | 54.2 | 98.3 | 56.52 | 82.98 | 93.9 | 27.5 | 15.7 | 46 | 31 | 0.777 | 34.1 | 53 | -16.1 | 19.9 | 28 | 1.1
624990.254 | 3990 | 44 | 1551 | 52 | 50 | 45 | 31.9 | 29.3 | 23.1 | 70 | 0.048 | 104 | 39.9 | 0.767 | 11.4 | 31.3 | 3.387 | 31.3 | 14.4 | 30.3 | 29.3 | 470.9 | 4.3 | 1.412 | 26.2 | 54.3 | 98.3 | 56.42 | 80.78 | 97.1 | 27.5 | 15.7 | 46 | 31 | 0.783 | 34.1 | 53 | -16.1 | 20 | 28 | 1.1
625020.254 | 4020 | 44 | 1542 | 49.2 | 50 | 45.1 | 31.9 | 29.4 | 22.9 | 70 | 0.051 | 103.9 | 39.8 | 0.768 | 11.4 | 31.2 | 3.278 | 31.2 | 14.4 | 30.7 | 29.4 | 470 | 4.1 | 1.373 | 26.2 | 53 | 98.3 | 56.6 | 82.08 | 100 | 28 | 15.3 | 47 | 31 | 0.782 | 33.3 | 52 | -16.1 | 19.9 | 28 | 1.1
625050.254 | 4050 | 44 | 1550 | 49.5 | 50 | 45 | 32 | 29.3 | 23.2 | 70 | 0.05 | 104 | 40 | 0.768 | 11.4 | 31.1 | 3.288 | 31.1 | 14.4 | 30 | 29.3 | 470.6 | 4.1 | 1.367 | 26.2 | 52.9 | 98.3 | 56.37 | 83.07 | 95.6 | 28 | 15.3 | 46 | 31 | 0.781 | 33.3 | 52 | -16.1 | 20.1 | 28 | 1.1
625080.254 | 4080 | 44 | 1550 | 49.9 | 50 | 45 | 32 | 29.3 | 23 | 70.1 | 0.05 | 104 | 40.1 | 0.768 | 11.4 | 30.9 | 3.288 | 30.9 | 14.4 | 30.5 | 29.3 | 470.6 | 4.1 | 1.346 | 26.2 | 52.9 | 98.3 | 56.32 | 82.41 | 94.5 | 28 | 15.3 | 46 | 31 | 0.787 | 33.3 | 52 | -16.1 | 19.9 | 28 | 1.1
625110.254 | 4110 | 44 | 1550 | 50 | 50 | 45 | 31.9 | 29.3 | 23 | 70 | 0.05 | 104 | 40.1 | 0.769 | 11.4 | 31.1 | 3.273 | 31.1 | 14.4 | 30.2 | 29.3 | 470.6 | 4.1 | 1.366 | 26.2 | 52.9 | 98.3 | 56.49 | 81.5 | 99.2 | 28 | 15.7 | 46 | 31 | 0.78 | 33.3 | 52 | -16.1 | 20.1 | 27.9 | 1.1
625140.254 | 4140 | 44 | 1550 | 49.9 | 50 | 45 | 32 | 29.3 | 23 | 70 | 0.051 | 104 | 40.1 | 0.768 | 11.4 | 31.3 | 3.282 | 31.3 | 14.4 | 29.9 | 29.3 | 470.6 | 4.1 | 1.372 | 26.2 | 52.9 | 98.3 | 56.3 | 81.78 | 95 | 28 | 15.7 | 46 | 31 | 0.78 | 33.3 | 52 | -16.1 | 20 | 28 | 1.1
625170.254 | 4170 | 44 | 1551 | 49.7 | 50 | 45 | 31.9 | 29.3 | 22.9 | 70 | 0.05 | 104 | 40.1 | 0.767 | 11.4 | 31.2 | 3.311 | 31.2 | 14.4 | 29.6 | 29.3 | 470.6 | 4.1 | 1.318 | 26.1 | 52.9 | 98.3 | 56.52 | 83.06 | 100 | 28 | 15.7 | 46 | 31 | 0.781 | 33.3 | 54 | -16.1 | 20 | 28 | 1.1
625200.254 | 4200 | 44 | 1550 | 49.7 | 50 | 44.9 | 32 | 29.4 | 22.8 | 69.9 | 0.05 | 104 | 40.1 | 0.768 | 11.4 | 31.1 | 3.292 | 31.1 | 14.4 | 29.8 | 29.4 | 470.5 | 4.1 | 1.328 | 26.1 | 52.9 | 98.3 | 56.55 | 82.75 | 100 | 28 | 15.7 | 46 | 31 | 0.78 | 33.3 | 54 | -16.1 | 19.9 | 32.1 | 1.1
625230.254 | 4230 | 44 | 1551 | 49.8 | 50 | 44.9 | 32 | 29.4 | 22.9 | 69.9 | 0.05 | 104 | 40 | 0.767 | 11.4 | 31.2 | 3.282 | 31.2 | 14.4 | 29.7 | 29.4 | 470.5 | 4.1 | 1.374 | 26.2 | 52.9 | 98.3 | 57.14 | 82.33 | 100 | 28 | 15.3 | 46 | 31 | 0.782 | 33.3 | 54 | -16.1 | 19.9 | 32.1 | 1.1
625260.254 | 4260 | 44 | 1550 | 49.4 | 50 | 44.9 | 32 | 29.5 | 23.1 | 70 | 0.05 | 104 | 40 | 0.769 | 11.4 | 31.3 | 3.285 | 31.3 | 14.4 | 29.8 | 29.5 | 470.4 | 4.1 | 1.326 | 26.2 | 52.9 | 98.3 | 57.11 | 82.78 | 100 | 28 | 15.3 | 46 | 31 | 0.781 | 33.3 | 52 | -16.1 | 20 | 32.1 | 1.1
625290.254 | 4290 | 44 | 1550 | 49.6 | 50 | 44.9 | 32 | 29.5 | 23.2 | 70 | 0.05 | 104 | 40 | 0.768 | 11.4 | 31.2 | 3.293 | 31.2 | 14.4 | 30 | 29.5 | 470.3 | 4.1 | 1.366 | 26.1 | 52.9 | 98.3 | 57.04 | 82.88 | 100 | 28 | 15.7 | 46 | 31 | 0.782 | 32.9 | 52 | -16.1 | 20 | 32.1 | 1.1
625320.254 | 4320 | 44 | 1549 | 49.1 | 50 | 44.9 | 32.1 | 29.4 | 23 | 69.9 | 0.05 | 104 | 40.1 | 0.766 | 11.4 | 31.2 | 3.293 | 31.2 | 14.4 | 29.7 | 29.4 | 470.1 | 4.1 | 1.324 | 26.1 | 52.9 | 98.3 | 57.38 | 82.5 | 100 | 28 | 15.3 | 46 | 32 | 0.779 | 33.3 | 54 | -16.2 | 19.9 | 28 | 1.1
625350.254 | 4350 | 44 | 1551 | 50 | 50 | 44.9 | 32.1 | 29.4 | 22.9 | 70.1 | 0.05 | 104 | 40.1 | 0.768 | 11.4 | 31.2 | 3.295 | 31.2 | 14.4 | 29.5 | 29.4 | 470.2 | 4.1 | 1.32 | 26.1 | 52.9 | 98.3 | 57.24 | 83.3 | 91.2 | 28 | 15.3 | 46 | 32 | 0.781 | 33.3 | 52 | -16.1 | 20 | 28 | 1.1
625380.254 | 4380 | 44 | 1550 | 49.7 | 50 | 44.9 | 32.1 | 29.3 | 22.7 | 70.1 | 0.05 | 104 | 40.1 | 0.768 | 11.4 | 31.2 | 3.296 | 31.2 | 14.4 | 29.2 | 29.3 | 470 | 4.1 | 1.332 | 26.1 | 52.9 | 98.3 | 57.56 | 82.01 | 93.9 | 28 | 15.3 | 46 | 31 | 0.785 | 33.3 | 52 | -16.1 | 19.9 | 28 | 1.1
625410.254 | 4410 | 44 | 1550 | 50.2 | 50 | 44.9 | 32 | 29.3 | 22.8 | 70 | 0.05 | 104 | 40.1 | 0.769 | 11.4 | 31.2 | 3.269 | 31.2 | 14.4 | 29.3 | 29.3 | 469.9 | 4.1 | 1.316 | 26.1 | 52.9 | 98.3 | 57.75 | 82.96 | 98.9 | 28 | 15.3 | 46 | 31 | 0.781 | 33.3 | 52 | -16.1 | 20 | 28 | 1.1
625440.254 | 4440 | 44 | 1551 | 50.3 | 50 | 44.9 | 32 | 29.3 | 23.1 | 70 | 0.05 | 104 | 40.1 | 0.768 | 11.4 | 31 | 3.294 | 31 | 14.4 | 29.5 | 29.3 | 469.8 | 4.1 | 1.288 | 26.1 | 52.9 | 98.3 | 57.17 | 82.82 | 94.6 | 28 | 15.3 | 46 | 31 | 0.783 | 33.3 | 54 | -16.1 | 20 | 28 | 1.1
625470.254 | 4470 | 44 | 1549 | 49.9 | 50 | 44.9 | 32 | 29.4 | 22.9 | 70 | 0.05 | 104 | 40 | 0.767 | 11.5 | 31.1 | 3.278 | 31.1 | 14.4 | 29.7 | 29.4 | 469.8 | 4.1 | 1.356 | 26.1 | 52.9 | 98.3 | 57.47 | 83.09 | 98.8 | 28 | 15.7 | 46 | 31 | 0.782 | 33.3 | 52 | -16.1 | 20 | 32.1 | 1.1
625500.254 | 4500 | 44 | 1550 | 50.2 | 50 | 44.9 | 32 | 29.4 | 22.9 | 70 | 0.05 | 104 | 40.1 | 0.766 | 11.4 | 31.1 | 3.305 | 31.1 | 14.4 | 30.2 | 29.4 | 469.8 | 4.1 | 1.339 | 26.1 | 52.9 | 98.3 | 57.67 | 82.83 | 100 | 28 | 15.3 | 46 | 31 | 0.78 | 33.3 | 52 | -16.1 | 19.9 | 32.1 | 1.1
625530.254 | 4530 | 44 | 1551 | 52 | 50 | 45 | 32 | 29.4 | 23.1 | 69.9 | 0.049 | 104.2 | 40.2 | 0.768 | 11.5 | 31.2 | 3.409 | 31.2 | 14.4 | 30.4 | 29.4 | 469.8 | 4.3 | 1.386 | 26.1 | 54.2 | 98.3 | 57.59 | 82.6 | 93.2 | 27.5 | 15.7 | 46 | 31 | 0.78 | 34.1 | 55 | -16.1 | 20 | 32.1 | 1.1
625560.254 | 4560 | 44 | 1540 | 49.8 | 50 | 45 | 32 | 29.5 | 23.1 | 70 | 0.05 | 103.9 | 40 | 0.769 | 11.4 | 31.4 | 3.269 | 31.4 | 14.4 | 30.2 | 29.5 | 468.7 | 4.2 | 1.362 | 26.1 | 53.2 | 98.3 | 57.26 | 81.73 | 93.5 | 27.5 | 15.3 | 46 | 31 | 0.781 | 33.3 | 52 | -16.1 | 19.9 | 32.1 | 1.1
625590.254 | 4590 | 44 | 1549 | 50.2 | 50 | 45 | 32 | 29.4 | 22.9 | 70 | 0.05 | 103.9 | 40 | 0.768 | 11.4 | 31.3 | 3.301 | 31.3 | 14.4 | 30 | 29.4 | 469.5 | 4.1 | 1.36 | 26.1 | 53 | 98.3 | 57.69 | 83.12 | 99.6 | 28 | 15.3 | 46 | 31 | 0.779 | 33.3 | 54 | -16.1 | 20 | 32.1 | 1.1
625620.254 | 4620 | 44 | 1550 | 49.7 | 50 | 45 | 31.9 | 29.4 | 23.1 | 69.9 | 0.05 | 104 | 40 | 0.767 | 11.4 | 31.4 | 3.3 | 31.4 | 14.4 | 29.8 | 29.4 | 469.6 | 4.1 | 1.35 | 26.1 | 52.9 | 98.3 | 57.51 | 81.33 | 95.3 | 28 | 15.7 | 46 | 31 | 0.779 | 33.3 | 54 | -16.1 | 19.9 | 28 | 1.1
625650.254 | 4650 | 44 | 1550 | 49.8 | 50 | 45 | 32 | 29.4 | 23 | 70 | 0.05 | 104 | 40 | 0.767 | 11.5 | 31.3 | 3.282 | 31.3 | 14.4 | 30.2 | 29.4 | 469.4 | 4.1 | 1.356 | 26.1 | 52.9 | 98.3 | 57.65 | 82.35 | 94.2 | 28 | 15.7 | 46 | 31 | 0.782 | 33.3 | 54 | -16.1 | 20.1 | 28 | 1.1
625680.254 | 4680 | 44 | 1550 | 50 | 50 | 45 | 32 | 29.3 | 22.9 | 70.2 | 0.05 | 104 | 40 | 0.768 | 11.5 | 31.1 | 3.29 | 31.1 | 14.4 | 30.6 | 29.3 | 469.4 | 4.2 | 1.288 | 26.1 | 52.9 | 98.3 | 57.45 | 82.3 | 94.9 | 28 | 15.3 | 46 | 31 | 0.78 | 33.3 | 54 | -16.1 | 19.9 | 28 | 1.1
625710.254 | 4710 | 44 | 1550 | 50.2 | 50 | 45 | 32 | 29.3 | 23.1 | 70 | 0.05 | 104 | 40 | 0.768 | 11.5 | 31.1 | 3.283 | 31.1 | 14.4 | 30.6 | 29.3 | 469.5 | 4.1 | 1.394 | 26.1 | 52.9 | 98.3 | 57.49 | 82.31 | 98.3 | 28 | 15.3 | 46 | 31 | 0.782 | 33.3 | 52 | -16.1 | 20 | 28 | 1.1
625740.254 | 4740 | 44 | 1550 | 50.2 | 50 | 45 | 32 | 29.3 | 23.2 | 69.9 | 0.05 | 104 | 40 | 0.769 | 11.5 | 31.1 | 3.282 | 31.1 | 14.4 | 30.6 | 29.3 | 469.4 | 4.1 | 1.398 | 26.1 | 52.9 | 98.3 | 57.4 | 82.69 | 93.9 | 28 | 15.3 | 46 | 31 | 0.78 | 32.9 | 54 | -16.1 | 19.9 | 28 | 1.1
625770.254 | 4770 | 44 | 1550 | 49.8 | 50 | 45 | 32 | 29.4 | 23.1 | 70 | 0.05 | 104 | 40 | 0.768 | 11.5 | 31.1 | 3.274 | 31.1 | 14.4 | 30.3 | 29.4 | 469.3 | 4.1 | 1.371 | 26.1 | 52.9 | 98.3 | 57.55 | 82.97 | 96.8 | 28 | 15.3 | 46 | 31 | 0.782 | 33.3 | 54 | -16.1 | 20.1 | 28 | 1.1
625800.254 | 4800 | 44 | 1549 | 49.7 | 50 | 45 | 32 | 29.3 | 23.2 | 70 | 0.05 | 104 | 40 | 0.767 | 11.5 | 31.3 | 3.298 | 31.3 | 14.4 | 30.2 | 29.3 | 469.1 | 4.1 | 1.389 | 26.1 | 52.9 | 98.3 | 57.62 | 82.44 | 98.5 | 28 | 15.3 | 46 | 31 | 0.783 | 33.3 | 54 | -16.1 | 19.9 | 32.1 | 1.1
625830.254 | 4830 | 44 | 1550 | 50 | 50 | 45 | 32 | 29.3 | 22.9 | 70 | 0.05 | 104 | 40 | 0.767 | 11.5 | 31.2 | 3.279 | 31.2 | 14.4 | 30.2 | 29.3 | 469 | 4.1 | 1.38 | 26.1 | 52.9 | 98.3 | 57.64 | 83.01 | 98.1 | 28 | 15.3 | 46 | 31 | 0.783 | 33.3 | 52 | -16.1 | 20 | 28 | 1.1
625860.254 | 4860 | 44 | 1551 | 50.4 | 50 | 45 | 32 | 29.4 | 22.9 | 70 | 0.051 | 104 | 40 | 0.769 | 11.5 | 31.2 | 3.28 | 31.2 | 14.4 | 29.9 | 29.4 | 469.2 | 4.1 | 1.372 | 26.1 | 52.8 | 98.3 | 57.66 | 82.41 | 97.9 | 28 | 15.3 | 46 | 31 | 0.782 | 33.3 | 54 | -16.1 | 19.9 | 32.1 | 1.1
625890.254 | 4890 | 44 | 1549 | 50.3 | 50 | 45 | 32 | 29.4 | 22.7 | 70 | 0.05 | 104 | 40 | 0.769 | 11.5 | 30.9 | 3.279 | 30.9 | 14.4 | 30.1 | 29.4 | 468.9 | 4.1 | 1.348 | 26.1 | 52.9 | 98.2 | 57.61 | 82.47 | 97.5 | 28 | 15.3 | 46 | 31 | 0.781 | 32.9 | 52 | -16.1 | 20 | 28 | 1.1
625920.254 | 4920 | 44 | 1550 | 50 | 50 | 45 | 32 | 29.3 | 23 | 70 | 0.05 | 104 | 40 | 0.767 | 11.5 | 31 | 3.284 | 31 | 14.4 | 30.3 | 29.3 | 469 | 4.1 | 1.409 | 26.1 | 52.9 | 98.2 | 57.31 | 82.38 | 93.1 | 28 | 15.7 | 46 | 31 | 0.777 | 33.3 | 52 | -16.1 | 20 | 28 | 1.1
625950.254 | 4950 | 44 | 1550 | 49.9 | 50 | 45 | 32 | 29.4 | 23.1 | 70 | 0.05 | 104 | 40 | 0.767 | 11.5 | 31.1 | 3.301 | 31.1 | 14.4 | 30.3 | 29.4 | 469 | 4.1 | 1.419 | 26.1 | 52.9 | 98.2 | 57.77 | 83.77 | 98.5 | 28 | 15.3 | 46 | 31 | 0.783 | 33.3 | 54 | -16.1 | 20 | 32.1 | 1.1
625980.254 | 4980 | 44 | 1550 | 50.2 | 50 | 45 | 32 | 29.4 | 23 | 70 | 0.05 | 104 | 40 | 0.768 | 11.5 | 31 | 3.293 | 31 | 14.4 | 30.5 | 29.4 | 468.9 | 4.1 | 1.41 | 26.1 | 52.8 | 98.2 | 57.65 | 82.23 | 100 | 28 | 15.3 | 46 | 31 | 0.78 | 33.3 | 52 | -16.1 | 19.9 | 28 | 1.1
626010.254 | 5010 | 44 | 1550 | 50.3 | 50 | 45 | 32 | 29.4 | 23.1 | 70 | 0.05 | 104 | 40 | 0.768 | 11.5 | 31.3 | 3.292 | 31.3 | 14.4 | 29.7 | 29.4 | 468.9 | 4.1 | 1.39 | 26.1 | 52.9 | 98.2 | 57.95 | 81.63 | 98.2 | 28 | 15.3 | 46 | 31 | 0.779 | 33.3 | 54 | -16.1 | 19.9 | 28 | 1.1
626040.254 | 5040 | 44 | 1549 | 49.8 | 50 | 45 | 31.9 | 29.3 | 22.8 | 70 | 0.05 | 104 | 40 | 0.769 | 11.5 | 31.1 | 3.285 | 31.1 | 14.4 | 28.8 | 29.3 | 468.8 | 4.1 | 1.378 | 26 | 52.9 | 98.2 | 57.81 | 82.86 | 98.2 | 28 | 15.3 | 46 | 31 | 0.783 | 32.9 | 52 | -16.1 | 19.9 | 28 | 1.1
626070.254 | 5070 | 44 | 1550 | 50.2 | 50 | 44.9 | 31.9 | 29.3 | 22.9 | 70 | 0.05 | 104 | 40 | 0.768 | 11.5 | 31.1 | 3.303 | 31.1 | 14.5 | 28.4 | 29.3 | 468.7 | 4.2 | 1.382 | 26 | 52.9 | 98.2 | 57.83 | 82.26 | 96.5 | 28 | 15.3 | 46 | 31 | 0.782 | 33.3 | 52 | -16.1 | 20.1 | 28 | 1.1
626100.254 | 5100 | 44 | 1550 | 50.2 | 50 | 45 | 31.9 | 29.4 | 22.9 | 70 | 0.05 | 104 | 39.9 | 0.767 | 11.5 | 30.9 | 3.308 | 30.9 | 14.4 | 29.1 | 29.4 | 468.7 | 4.2 | 1.395 | 26 | 52.9 | 98.2 | 58.08 | 82.63 | 98.4 | 28 | 15.3 | 46 | 31 | 0.781 | 33.3 | 54 | -16.1 | 19.9 | 32.1 | 1.1
626130.254 | 5130 | 44 | 1550 | 50.2 | 50 | 45 | 31.9 | 29.4 | 22.9 | 70 | 0.05 | 104 | 39.9 | 0.768 | 11.5 | 30.9 | 3.31 | 30.9 | 14.4 | 28.4 | 29.4 | 468.6 | 4.2 | 1.343 | 26 | 52.9 | 98.2 | 58 | 82.31 | 97.9 | 28 | 15.3 | 46 | 31 | 0.781 | 33.3 | 54 | -16.1 | 19.9 | 28 | 1.1
626160.254 | 5160 | 44 | 1550 | 50.1 | 50 | 45 | 31.9 | 29.4 | 23 | 69.9 | 0.05 | 104 | 39.9 | 0.768 | 11.5 | 30.9 | 3.279 | 30.9 | 14.4 | 27.8 | 29.4 | 468.8 | 4.1 | 1.436 | 26 | 52.9 | 98.2 | 58.22 | 83.62 | 92 | 28 | 15.3 | 46 | 31 | 0.78 | 33.3 | 52 | -16.1 | 19.9 | 32.1 | 1.1
626190.254 | 5190 | 44 | 1550 | 50 | 50 | 44.9 | 31.9 | 29.4 | 22.9 | 70 | 0.05 | 104 | 39.9 | 0.769 | 11.5 | 30.8 | 3.296 | 30.8 | 14.5 | 26.9 | 29.4 | 468.8 | 4.1 | 1.436 | 26 | 52.9 | 98.2 | 58.19 | 82.98 | 100 | 28 | 15.3 | 46 | 31 | 0.782 | 32.9 | 54 | -16.1 | 20 | 28 | 1.1
626220.254 | 5220 | 44 | 1551 | 50 | 50 | 45 | 32 | 29.4 | 23.2 | 70 | 0.05 | 104 | 40 | 0.768 | 11.5 | 30.7 | 3.285 | 30.7 | 14.4 | 27.6 | 29.4 | 468.7 | 4.2 | 1.475 | 26 | 52.9 | 98.2 | 57.91 | 84.28 | 97.5 | 28 | 15.3 | 46 | 31 | 0.78 | 33.3 | 54 | -16.1 | 20 | 28 | 1.1
626250.254 | 5250 | 44 | 1550 | 50.1 | 50 | 45 | 32 | 29.4 | 23.1 | 70 | 0.05 | 104 | 40 | 0.769 | 11.5 | 30.7 | 3.308 | 30.7 | 14.4 | 27.3 | 29.4 | 468.6 | 4.1 | 1.493 | 26 | 52.9 | 98.2 | 58.06 | 84.12 | 96.2 | 28 | 15.3 | 46 | 31 | 0.782 | 33.3 | 52 | -16.1 | 20.1 | 32.1 | 1.1
626280.254 | 5280 | 44 | 1550 | 49.9 | 50 | 45 | 32.1 | 29.4 | 23 | 70.1 | 0.05 | 104 | 40 | 0.768 | 11.5 | 30.6 | 3.282 | 30.6 | 14.4 | 27.9 | 29.4 | 468.7 | 4.1 | 1.562 | 26 | 52.8 | 98.2 | 58.15 | 82.75 | 98.5 | 28 | 15.3 | 46 | 31 | 0.781 | 33.3 | 54 | -16.1 | 19.9 | 32.1 | 1.1
626310.254 | 5310 | 44 | 1550 | 50.4 | 50 | 45 | 32.1 | 29.4 | 23.1 | 70 | 0.05 | 104 | 40 | 0.768 | 11.5 | 30.8 | 3.293 | 30.8 | 14.4 | 28.2 | 29.4 | 468.4 | 4.1 | 1.492 | 26 | 52.8 | 98.2 | 58.43 | 82.45 | 100 | 28 | 15.7 | 46 | 31 | 0.782 | 33.3 | 54 | -16.1 | 20 | 32.1 | 1.1
626340.254 | 5340 | 44 | 1550 | 50.6 | 50 | 44.9 | 32.1 | 29.5 | 23.1 | 70 | 0.05 | 104 | 40 | 0.769 | 11.5 | 30.7 | 3.271 | 30.7 | 14.4 | 28.4 | 29.5 | 468.4 | 4.1 | 1.48 | 26 | 52.8 | 98.2 | 58.46 | 83.87 | 100 | 28 | 15.3 | 46 | 32 | 0.779 | 33.3 | 54 | -16.1 | 19.9 | 32.1 | 1.1
626370.254 | 5370 | 44 | 1549 | 50.1 | 50 | 45 | 32.1 | 29.4 | 23.2 | 70 | 0.05 | 104 | 40 | 0.769 | 11.5 | 30.8 | 3.287 | 30.8 | 14.4 | 28.3 | 29.4 | 468.3 | 4.1 | 1.482 | 26 | 52.8 | 98.2 | 58.5 | 82.59 | 97.1 | 28 | 15.3 | 46 | 31 | 0.779 | 33.3 | 54 | -16.1 | 20 | 32.1 | 1.1
626400.254 | 5400 | 44 | 1550 | 49.9 | 50 | 45 | 32.1 | 29.4 | 23.1 | 70 | 0.05 | 104 | 40 | 0.768 | 11.5 | 30.8 | 3.296 | 30.8 | 14.4 | 28.6 | 29.4 | 468.3 | 4.1 | 1.536 | 26 | 52.8 | 98.2 | 58.79 | 82.17 | 100 | 28 | 15.3 | 46 | 31 | 0.78 | 33.3 | 54 | -16.1 | 19.9 | 32.1 | 1.1
626430.254 | 5430 | 44 | 1550 | 49.9 | 50 | 45 | 32.1 | 29.4 | 22.9 | 70 | 0.049 | 104 | 40 | 0.768 | 11.5 | 31 | 3.286 | 31 | 14.5 | 29.1 | 29.4 | 468.2 | 4.1 | 1.518 | 26 | 52.9 | 98.2 | 59 | 82.84 | 100 | 28 | 15.3 | 46 | 31 | 0.782 | 33.3 | 54 | -16.1 | 20 | 32.1 | 1.1
626460.254 | 5460 | 44 | 1551 | 50.4 | 50 | 45 | 32.1 | 29.4 | 23 | 70.1 | 0.05 | 104 | 40 | 0.768 | 11.5 | 30.6 | 3.295 | 30.6 | 14.4 | 29.7 | 29.4 | 468.3 | 4.1 | 1.514 | 26 | 52.8 | 98.2 | 58.87 | 82.6 | 98.8 | 28 | 15.3 | 46 | 31 | 0.782 | 33.3 | 54 | -16.1 | 19.9 | 32.1 | 1.1
626490.254 | 5490 | 44 | 1550 | 50.2 | 50 | 45 | 32.1 | 29.3 | 22.9 | 70 | 0.05 | 104 | 40 | 0.769 | 11.5 | 30.6 | 3.271 | 30.6 | 14.4 | 29.8 | 29.3 | 468.1 | 4.1 | 1.498 | 26 | 52.8 | 98.2 | 58.89 | 83.68 | 100 | 28 | 15.3 | 46 | 31 | 0.783 | 32.9 | 54 | -16.1 | 20 | 32.1 | 1.1
626520.254 | 5520 | 44 | 1550 | 50 | 50 | 45 | 32 | 29.4 | 22.9 | 69.9 | 0.05 | 104 | 40 | 0.769 | 11.5 | 30.7 | 3.282 | 30.7 | 14.4 | 29.6 | 29.4 | 468.2 | 4.1 | 1.55 | 26 | 52.8 | 98.2 | 58.94 | 83.62 | 100 | 28 | 15.3 | 46 | 31 | 0.779 | 33.3 | 54 | -16.1 | 20 | 28 | 1.1
626550.254 | 5550 | 44 | 1551 | 50.3 | 50 | 45 | 32 | 29.3 | 23.1 | 70 | 0.05 | 104 | 40 | 0.768 | 11.5 | 30.8 | 3.292 | 30.8 | 14.4 | 29.2 | 29.3 | 468.1 | 4.2 | 1.518 | 26 | 52.8 | 98.2 | 58.6 | 82.58 | 100 | 28 | 15.3 | 46 | 31 | 0.778 | 33.3 | 52 | -16.1 | 20 | 28 | 1.1
626580.254 | 5580 | 44 | 1550 | 50 | 50 | 45 | 31.9 | 29.4 | 23.3 | 70 | 0.05 | 104 | 39.9 | 0.768 | 11.5 | 30.8 | 3.289 | 30.8 | 14.4 | 29.2 | 29.4 | 468.1 | 4.1 | 1.555 | 26 | 52.8 | 98.2 | 58.61 | 82.76 | 100 | 28 | 15.3 | 46 | 31 | 0.782 | 33.3 | 54 | -16.1 | 19.9 | 28 | 1.1
626610.254 | 5610 | 44 | 1550 | 49.8 | 50 | 45 | 31.9 | 29.4 | 23 | 70.1 | 0.05 | 104 | 39.9 | 0.768 | 11.5 | 30.8 | 3.287 | 30.8 | 14.4 | 29 | 29.4 | 468.1 | 4.1 | 1.645 | 26 | 52.8 | 98.2 | 58.76 | 82.91 | 100 | 28 | 15.3 | 46 | 31 | 0.782 | 33.3 | 52 | -16.1 | 20.1 | 28 | 1.1
626640.254 | 5640 | 44 | 1550 | 49.4 | 50 | 45 | 31.9 | 29.4 | 23 | 70 | 0.05 | 104 | 40 | 0.769 | 11.5 | 30.8 | 3.277 | 30.8 | 14.4 | 29.2 | 29.4 | 468 | 4.1 | 1.665 | 25.9 | 52.8 | 98.2 | 58.6 | 82.25 | 94 | 28 | 15.3 | 46 | 31 | 0.781 | 32.9 | 52 | -16.1 | 19.9 | 32.1 | 1.1
626670.254 | 5670 | 44 | 1551 | 49.7 | 50 | 45 | 31.9 | 29.4 | 23 | 70 | 0.05 | 104 | 40 | 0.769 | 11.5 | 31 | 3.291 | 31 | 14.4 | 29.3 | 29.4 | 468 | 4.1 | 1.615 | 25.9 | 52.8 | 98.2 | 58.55 | 83.56 | 92.4 | 28 | 15.7 | 46 | 31 | 0.781 | 32.9 | 54 | -16.1 | 20.1 | 32.1 | 1.1
626700.254 | 5700 | 44 | 1551 | 50.1 | 50 | 45 | 32 | 29.4 | 22.9 | 70 | 0.05 | 104 | 40 | 0.769 | 11.5 | 30.9 | 3.279 | 30.9 | 14.4 | 29.5 | 29.4 | 468 | 4.1 | 1.69 | 25.9 | 52.8 | 98.2 | 58.48 | 84.86 | 90.8 | 28 | 15.3 | 46 | 31 | 0.781 | 33.3 | 54 | -16.1 | 19.9 | 32.1 | 1.1
626730.254 | 5730 | 44 | 1550 | 49.7 | 50 | 45 | 32 | 29.5 | 23.1 | 70.1 | 0.051 | 104 | 40 | 0.767 | 11.5 | 30.8 | 3.273 | 30.8 | 14.4 | 29.7 | 29.5 | 467.8 | 4.1 | 1.705 | 25.9 | 52.8 | 98.2 | 59.12 | 82.72 | 100 | 28 | 15.3 | 46 | 31 | 0.781 | 33.3 | 54 | -16.1 | 20.1 | 32.1 | 1.1
626760.254 | 5760 | 44 | 1550 | 49.9 | 50 | 45 | 32 | 29.4 | 22.9 | 69.9 | 0.05 | 104 | 40 | 0.767 | 11.5 | 30.8 | 3.282 | 30.8 | 14.4 | 29.8 | 29.4 | 467.7 | 4.1 | 1.686 | 25.9 | 52.8 | 98.2 | 58.74 | 82.96 | 95.8 | 28 | 15.7 | 46 | 31 | 0.779 | 32.9 | 54 | -16.1 | 19.9 | 32.1 | 1.1
626790.254 | 5790 | 44 | 1550 | 49.9 | 50 | 44.9 | 32.1 | 29.4 | 22.9 | 70 | 0.05 | 104 | 39.9 | 0.769 | 11.5 | 30.8 | 3.282 | 30.8 | 14.4 | 29.5 | 29.4 | 467.7 | 4.1 | 1.695 | 25.9 | 52.8 | 98.3 | 59.06 | 83.99 | 97.2 | 28 | 15.3 | 46 | 31 | 0.783 | 32.9 | 54 | -16.1 | 20 | 32.1 | 1.1
626820.254 | 5820 | 44 | 1550 | 50.1 | 50 | 45 | 32 | 29.3 | 23 | 70.1 | 0.05 | 104 | 40 | 0.769 | 11.5 | 30.7 | 3.264 | 30.7 | 14.4 | 29.5 | 29.3 | 467.7 | 4.1 | 1.728 | 25.9 | 52.8 | 98.2 | 58.59 | 81.95 | 100 | 28 | 15.3 | 46 | 31 | 0.779 | 32.9 | 52 | -16.1 | 19.9 | 32.1 | 1.1
626850.254 | 5850 | 44 | 1550 | 50.3 | 50 | 45 | 32 | 29.3 | 23 | 70.1 | 0.05 | 104 | 39.9 | 0.767 | 11.5 | 30.8 | 3.297 | 30.8 | 14.4 | 29.4 | 29.3 | 467.6 | 4.1 | 1.685 | 25.9 | 52.8 | 98.3 | 58.86 | 82.96 | 100 | 28 | 15.3 | 46 | 31 | 0.781 | 32.9 | 52 | -16.1 | 20 | 32.1 | 1.1
626880.254 | 5880 | 44 | 1551 | 50.1 | 50 | 45 | 32 | 29.4 | 23 | 70 | 0.05 | 104 | 40 | 0.768 | 11.5 | 30.9 | 3.284 | 30.9 | 14.4 | 29.3 | 29.4 | 467.6 | 4.1 | 1.704 | 25.9 | 52.8 | 98.2 | 59 | 83.09 | 93.1 | 28 | 15.3 | 46 | 31 | 0.781 | 33.3 | 54 | -16.1 | 19.9 | 32.1 | 1.1
626910.254 | 5910 | 44 | 1549 | 49.7 | 50 | 45 | 32 | 29.4 | 22.9 | 70 | 0.05 | 104 | 40 | 0.768 | 11.4 | 30.9 | 3.278 | 30.9 | 14.4 | 29.5 | 29.4 | 467.5 | 4.1 | 1.706 | 25.9 | 52.8 | 98.3 | 59 | 84.06 | 97.8 | 28 | 15.3 | 46 | 31 | 0.78 | 32.9 | 54 | -16.1 | 20 | 32.1 | 1.1
626940.254 | 5940 | 44 | 1550 | 49.5 | 50 | 45 | 32 | 29.4 | 22.8 | 69.9 | 0.05 | 104 | 40 | 0.769 | 11.5 | 30.7 | 3.278 | 30.7 | 14.4 | 29.9 | 29.4 | 467.5 | 4.2 | 1.652 | 25.9 | 52.8 | 98.3 | 59.03 | 82.23 | 100 | 28 | 15.3 | 46 | 31 | 0.781 | 33.3 | 54 | -16.1 | 19.9 | 32.1 | 1.1
626970.254 | 5970 | 44 | 1549 | 49.4 | 50 | 45 | 32 | 29.4 | 22.9 | 70 | 0.05 | 104 | 40 | 0.769 | 11.5 | 30.9 | 3.271 | 30.9 | 14.4 | 29.7 | 29.4 | 467.4 | 4.1 | 1.729 | 25.9 | 52.8 | 98.3 | 59.34 | 82.7 | 98.2 | 28 | 15.3 | 46 | 31 | 0.782 | 32.9 | 54 | -16.1 | 20 | 32.1 | 1.1
627000.254 | 6000 | 44 | 1549 | 49.8 | 50 | 45 | 32 | 29.4 | 22.9 | 70 | 0.05 | 104 | 39.9 | 0.769 | 11.4 | 30.7 | 3.27 | 30.7 | 14.4 | 30.2 | 29.4 | 467.2 | 4.1 | 1.755 | 25.9 | 52.8 | 98.3 | 59.31 | 82.48 | 100 | 28 | 15.3 | 46 | 31 | 0.78 | 33.3 | 52 | -16.1 | 20 | 32.1 | 1.1
627030.254 | 6030 | 44 | 1551 | 49.8 | 50 | 45 | 32 | 29.4 | 22.9 | 70 | 0.05 | 104 | 40 | 0.768 | 11.5 | 30.4 | 3.271 | 30.4 | 14.4 | 30.1 | 29.4 | 467.3 | 4.1 | 1.782 | 25.8 | 52.8 | 98.3 | 59.61 | 83.29 | 95.9 | 28 | 15.3 | 46 | 31 | 0.78 | 32.9 | 52 | -16.1 | 20 | 32.1 | 1.1
627060.254 | 6060 | 44 | 1550 | 50.1 | 50 | 45 | 32.1 | 29.3 | 23 | 70 | 0.05 | 104 | 39.9 | 0.767 | 11.4 | 30.8 | 3.276 | 30.8 | 14.4 | 29.9 | 29.3 | 467.2 | 4.1 | 1.775 | 25.8 | 52.7 | 98.3 | 58.9 | 83.08 | 100 | 28 | 15.3 | 46 | 31 | 0.781 | 32.9 | 52 | -16.1 | 19.9 | 32.1 | 1.1
627090.254 | 6090 | 44 | 1550 | 49.8 | 50 | 45 | 32 | 29.4 | 23 | 70.1 | 0.05 | 104 | 40 | 0.767 | 11.5 | 31 | 3.269 | 31 | 14.5 | 29.5 | 29.4 | 467.2 | 4.1 | 1.814 | 25.8 | 52.8 | 98.3 | 59.27 | 81.39 | 99.3 | 28 | 15.3 | 46 | 31 | 0.786 | 33.3 | 52 | -16.1 | 20 | 32.1 | 1.1
627120.254 | 6120 | 44 | 1550 | 50 | 50 | 45 | 31.9 | 29.4 | 22.8 | 70.1 | 0.051 | 104 | 40 | 0.768 | 11.4 | 31.1 | 3.272 | 31.1 | 14.4 | 29.5 | 29.4 | 467.1 | 4.1 | 1.807 | 25.8 | 52.7 | 98.3 | 59.2 | 81.94 | 96.8 | 28 | 15.3 | 46 | 31 | 0.778 | 33.3 | 54 | -16.1 | 19.9 | 32.1 | 1.1
627150.254 | 6150 | 44 | 1550 | 49.7 | 50 | 45 | 31.9 | 29.4 | 22.9 | 70 | 0.05 | 104 | 40 | 0.768 | 11.5 | 30.8 | 3.263 | 30.8 | 14.4 | 29.4 | 29.4 | 467.1 | 4.1 | 1.803 | 25.8 | 52.7 | 98.3 | 58.99 | 83.06 | 98.4 | 28 | 15.3 | 46 | 31 | 0.776 | 32.9 | 52 | -16.1 | 20 | 28 | 1.1
627180.254 | 6180 | 44 | 1550 | 49.9 | 50 | 45 | 31.9 | 29.4 | 22.9 | 70 | 0.05 | 104 | 40 | 0.768 | 11.4 | 30.9 | 3.268 | 30.9 | 14.4 | 29.4 | 29.4 | 466.9 | 4.1 | 1.769 | 25.8 | 52.7 | 98.3 | 59.24 | 83.49 | 99 | 28 | 15.3 | 46 | 31 | 0.781 | 32.9 | 54 | -16.1 | 20 | 32.1 | 1.1
627210.254 | 6210 | 44 | 1550 | 49.9 | 50 | 45 | 31.9 | 29.5 | 23 | 70.1 | 0.05 | 104 | 40 | 0.768 | 11.4 | 31 | 3.279 | 31 | 14.4 | 28.6 | 29.5 | 467 | 4.2 | 1.802 | 25.8 | 52.8 | 98.3 | 59.7 | 84.32 | 96.6 | 28 | 15.3 | 46 | 31 | 0.782 | 32.9 | 52 | -16.1 | 20 | 32.1 | 1.1
627240.254 | 6240 | 44 | 1551 | 49.9 | 50 | 45 | 32 | 29.4 | 23 | 69.9 | 0.05 | 104 | 40 | 0.768 | 11.4 | 30.7 | 3.267 | 30.7 | 14.4 | 29 | 29.4 | 467.1 | 4.1 | 1.811 | 25.8 | 52.7 | 98.3 | 59.46 | 82.91 | 95.8 | 28 | 15.3 | 46 | 31 | 0.778 | 33.3 | 52 | -16.1 | 19.9 | 32.1 | 1.1
627270.254 | 6270 | 44 | 1550 | 49.5 | 50 | 45 | 32 | 29.4 | 23 | 69.9 | 0.05 | 104 | 40 | 0.769 | 11.4 | 30.7 | 3.289 | 30.7 | 14.4 | 29.4 | 29.4 | 466.9 | 4.1 | 1.833 | 25.8 | 52.7 | 98.3 | 59.54 | 83.91 | 95.6 | 28 | 15.3 | 46 | 31 | 0.781 | 32.9 | 52 | -16.1 | 19.9 | 32.1 | 1.1
627300.254 | 6300 | 44 | 1550 | 50.1 | 50 | 45 | 32.1 | 29.4 | 23 | 70 | 0.05 | 104 | 40 | 0.769 | 11.4 | 30.8 | 3.286 | 30.8 | 14.4 | 29.2 | 29.4 | 466.9 | 4.1 | 1.854 | 25.8 | 52.8 | 98.3 | 59.59 | 82.56 | 98.8 | 28 | 15.3 | 46 | 31 | 0.782 | 32.9 | 52 | -16.1 | 19.9 | 32.1 | 1.1
627330.254 | 6330 | 44 | 1549 | 49.9 | 50 | 45 | 32.1 | 29.4 | 23.1 | 70.1 | 0.05 | 104 | 40.1 | 0.767 | 11.4 | 30.9 | 3.277 | 30.9 | 14.4 | 28.9 | 29.4 | 466.8 | 4.1 | 1.86 | 25.8 | 52.7 | 98.3 | 59.43 | 83.73 | 96 | 28 | 15.3 | 46 | 31 | 0.777 | 32.9 | 54 | -16.1 | 20.1 | 32.1 | 1.1
627360.254 | 6360 | 44 | 1550 | 49.6 | 50 | 45 | 32.1 | 29.4 | 22.9 | 70 | 0.05 | 104 | 40 | 0.767 | 11.5 | 30.4 | 3.281 | 30.4 | 14.4 | 28.3 | 29.4 | 466.9 | 4.1 | 1.885 | 25.8 | 52.7 | 98.3 | 59.71 | 83.33 | 98.4 | 28 | 15.3 | 46 | 31 | 0.78 | 32.9 | 52 | -16.1 | 20 | 32.1 | 1.1
627390.254 | 6390 | 44 | 1549 | 49.7 | 50 | 45 | 32.1 | 29.4 | 23 | 69.9 | 0.05 | 104 | 40 | 0.768 | 11.5 | 30.3 | 3.252 | 30.3 | 14.4 | 28.5 | 29.4 | 466.8 | 4.1 | 1.979 | 25.7 | 52.8 | 98.3 | 59.68 | 83.85 | 99.4 | 28 | 15.3 | 46 | 31 | 0.783 | 32.9 | 54 | -16.1 | 19.9 | 32.1 | 1.1
627420.254 | 6420 | 44 | 1549 | 49.5 | 50 | 45 | 32.1 | 29.4 | 23 | 70.2 | 0.05 | 104 | 40 | 0.768 | 11.5 | 30.6 | 3.264 | 30.6 | 14.4 | 28.7 | 29.4 | 466.7 | 4.1 | 1.929 | 25.8 | 52.8 | 98.3 | 59.45 | 83.6 | 96.2 | 28 | 15.3 | 46 | 31 | 0.782 | 33.3 | 54 | -16.1 | 19.9 | 32.1 | 1.1
627450.254 | 6450 | 44 | 1551 | 49.7 | 50 | 45 | 32 | 29.4 | 22.9 | 70 | 0.05 | 104 | 40 | 0.769 | 11.5 | 30.5 | 3.246 | 30.5 | 14.4 | 28.9 | 29.4 | 466.9 | 4.1 | 1.964 | 25.8 | 52.7 | 98.3 | 59.48 | 83.32 | 96.1 | 28 | 15.7 | 46 | 31 | 0.781 | 32.9 | 52 | -16.1 | 19.9 | 32.1 | 1.1
627480.254 | 6480 | 44 | 1550 | 49.7 | 50 | 45 | 32 | 29.3 | 23 | 70 | 0.05 | 104 | 40 | 0.768 | 11.5 | 30.7 | 3.266 | 30.7 | 14.4 | 29 | 29.3 | 466.7 | 4.1 | 1.956 | 25.8 | 52.7 | 98.3 | 59.81 | 81.94 | 98.1 | 28 | 15.3 | 46 | 31 | 0.777 | 33.3 | 54 | -16.1 | 20 | 32.1 | 1.1
627510.254 | 6510 | 44 | 1551 | 50.1 | 50 | 45 | 31.9 | 29.4 | 23 | 70.1 | 0.05 | 104 | 40 | 0.767 | 11.5 | 30.8 | 3.294 | 30.8 | 14.4 | 29.2 | 29.4 | 466.7 | 4.1 | 1.948 | 25.8 | 52.8 | 98.3 | 59.8 | 82.83 | 99.4 | 28 | 15.3 | 46 | 31 | 0.781 | 32.9 | 51 | -16.1 | 20 | 32.1 | 1.1
627540.254 | 6540 | 44 | 1551 | 49.5 | 50 | 45 | 32 | 29.4 | 23.1 | 70 | 0.05 | 104 | 40 | 0.768 | 11.5 | 30.7 | 3.274 | 30.7 | 14.4 | 29.2 | 29.4 | 466.6 | 4.1 | 1.918 | 25.8 | 52.7 | 98.3 | 59.82 | 83.28 | 98 | 28 | 15.3 | 46 | 31 | 0.783 | 32.9 | 52 | -16.2 | 19.9 | 32.1 | 1.1
627570.254 | 6570 | 44 | 1550 | 50 | 50 | 45 | 31.9 | 29.4 | 23 | 70 | 0.049 | 104 | 40 | 0.769 | 11.5 | 30.5 | 3.268 | 30.5 | 14.4 | 29.4 | 29.4 | 466.4 | 4.2 | 1.865 | 25.8 | 52.8 | 98.3 | 59.83 | 83.03 | 100 | 28 | 15.3 | 46 | 31 | 0.781 | 32.9 | 52 | -16.1 | 20 | 32.1 | 1.1
627600.254 | 6600 | 44 | 1550 | 50.2 | 50 | 45 | 32 | 29.4 | 23 | 69.9 | 0.05 | 104 | 40 | 0.768 | 11.5 | 30.5 | 3.26 | 30.5 | 14.4 | 29.5 | 29.4 | 466.4 | 4.1 | 1.892 | 25.8 | 52.7 | 98.3 | 59.81 | 82.54 | 100 | 28 | 15.3 | 46 | 31 | 0.78 | 33.3 | 54 | -16.1 | 19.9 | 32.1 | 1.1
627630.254 | 6630 | 44 | 1549 | 49.8 | 50 | 45 | 31.9 | 29.4 | 23 | 69.9 | 0.05 | 104 | 40.1 | 0.768 | 11.5 | 30.4 | 3.266 | 30.4 | 14.4 | 29.5 | 29.4 | 466.3 | 4.1 | 1.924 | 25.8 | 52.7 | 98.3 | 59.91 | 82.76 | 100 | 28 | 15.3 | 46 | 31 | 0.784 | 33.3 | 54 | -16.1 | 20 | 28 | 1.1
627660.254 | 6660 | 44 | 1551 | 50.1 | 50 | 45 | 32 | 29.4 | 23 | 70.1 | 0.05 | 104 | 40 | 0.767 | 11.4 | 30.2 | 3.261 | 30.2 | 14.4 | 29.8 | 29.4 | 466.4 | 4.2 | 1.868 | 25.7 | 52.7 | 98.3 | 59.83 | 83.32 | 99.7 | 28 | 15.3 | 46 | 31 | 0.779 | 33.3 | 52 | -16.1 | 19.9 | 32.1 | 1.1
627690.254 | 6690 | 44 | 1550 | 49.9 | 50 | 45 | 32 | 29.4 | 23.2 | 70 | 0.05 | 104 | 40.1 | 0.769 | 11.5 | 30.6 | 3.276 | 30.6 | 14.4 | 29.8 | 29.4 | 466.3 | 4.2 | 1.866 | 25.8 | 52.7 | 98.3 | 59.88 | 84.13 | 98 | 28 | 15.3 | 46 | 31 | 0.78 | 32.9 | 52 | -16.1 | 20 | 32.1 | 1.1
627720.254 | 6720 | 44 | 1550 | 50 | 50 | 45 | 32 | 29.3 | 22.9 | 70 | 0.05 | 104 | 40 | 0.769 | 11.4 | 30.4 | 3.265 | 30.4 | 14.4 | 29.7 | 29.3 | 466.2 | 4.2 | 1.866 | 25.8 | 52.7 | 98.3 | 59.65 | 82.73 | 96.6 | 28 | 15.3 | 46 | 31 | 0.783 | 32.9 | 54 | -16.2 | 19.9 | 32.1 | 1.1
627750.254 | 6750 | 44 | 1550 | 50.2 | 50 | 45 | 32 | 29.4 | 22.9 | 70 | 0.05 | 104 | 40.1 | 0.767 | 11.5 | 30.4 | 3.273 | 30.4 | 14.4 | 29.8 | 29.4 | 466.1 | 4.2 | 1.892 | 25.8 | 52.8 | 98.3 | 59.55 | 83.39 | 100 | 28 | 15.3 | 46 | 31 | 0.779 | 32.9 | 52 | -16.1 | 20 | 32.1 | 1.1
627780.254 | 6780 | 44 | 1550 | 50.1 | 50 | 45 | 32 | 29.4 | 22.9 | 70 | 0.05 | 104 | 40.1 | 0.768 | 11.5 | 30.3 | 3.281 | 30.3 | 14.4 | 29.9 | 29.4 | 466 | 4.2 | 1.83 | 25.8 | 52.8 | 98.3 | 59.73 | 83.37 | 97.7 | 28 | 15.3 | 46 | 31 | 0.781 | 33.3 | 52 | -16.2 | 19.9 | 32.1 | 1.1
627810.254 | 6810 | 44 | 1550 | 49.9 | 50 | 45 | 32.1 | 29.4 | 22.8 | 70.1 | 0.05 | 104 | 40 | 0.767 | 11.4 | 30.4 | 3.282 | 30.4 | 14.4 | 30 | 29.4 | 466.1 | 4.2 | 1.899 | 25.8 | 52.7 | 98.3 | 59.52 | 82.99 | 100 | 28 | 15.3 | 46 | 31 | 0.781 | 32.9 | 54 | -16.1 | 20.1 | 32.1 | 1.1
627840.254 | 6840 | 44 | 1550 | 50 | 50 | 45 | 32 | 29.4 | 23 | 70 | 0.05 | 104 | 40 | 0.767 | 11.5 | 30.3 | 3.293 | 30.3 | 14.4 | 29.8 | 29.4 | 466 | 4.2 | 1.895 | 25.8 | 52.8 | 98.3 | 59.89 | 83.2 | 97.7 | 28 | 15.3 | 46 | 31 | 0.785 | 33.3 | 52 | -16.1 | 19.9 | 32.1 | 1.1
627870.254 | 6870 | 44 | 1550 | 50.2 | 50 | 45 | 32 | 29.4 | 22.8 | 70 | 0.05 | 104 | 40 | 0.769 | 11.4 | 30.3 | 3.262 | 30.3 | 14.4 | 29.8 | 29.4 | 465.9 | 4.2 | 1.976 | 25.8 | 52.8 | 98.3 | 59.29 | 82.36 | 96.2 | 28 | 15.7 | 46 | 31 | 0.781 | 32.9 | 52 | -16.1 | 19.9 | 32.1 | 1.1
627900.254 | 6900 | 44 | 1550 | 50.2 | 50 | 45 | 32 | 29.3 | 23 | 70 | 0.05 | 104 | 40 | 0.768 | 11.5 | 30.2 | 3.265 | 30.2 | 14.4 | 30.4 | 29.3 | 465.9 | 4.2 | 1.994 | 25.8 | 52.7 | 98.3 | 59.81 | 82.68 | 99.8 | 28 | 15.3 | 46 | 31 | 0.781 | 32.9 | 54 | -16.1 | 19.9 | 32.1 | 1.1
627930.254 | 6930 | 44 | 1550 | 49.7 | 50 | 45 | 32 | 29.4 | 23.1 | 70 | 0.049 | 104 | 40.1 | 0.769 | 11.5 | 30.2 | 3.259 | 30.2 | 14.4 | 30.5 | 29.4 | 465.9 | 4.2 | 1.986 | 25.8 | 52.7 | 98.3 | 59.72 | 82.42 | 100 | 28 | 15.3 | 46 | 31 | 0.779 | 32.9 | 54 | -16.1 | 20 | 32.1 | 1.1
627960.254 | 6960 | 44 | 1549 | 49.6 | 50 | 45 | 32 | 29.3 | 22.9 | 70 | 0.05 | 104 | 40 | 0.767 | 11.5 | 30.6 | 3.257 | 30.6 | 14.4 | 30.2 | 29.3 | 465.8 | 4.2 | 1.996 | 25.8 | 52.8 | 98.3 | 59.21 | 82.3 | 94.9 | 28 | 15.3 | 46 | 31 | 0.781 | 32.9 | 52 | -16.1 | 19.9 | 32.1 | 1.1
627990.254 | 6990 | 44 | 1549 | 49.8 | 50 | 45 | 32 | 29.4 | 22.9 | 70.1 | 0.05 | 104 | 40 | 0.768 | 11.4 | 30.4 | 3.277 | 30.4 | 14.4 | 30.2 | 29.4 | 465.6 | 4.2 | 1.977 | 25.7 | 52.7 | 98.3 | 59.6 | 82.51 | 100 | 28 | 15.3 | 46 | 31 | 0.78 | 32.9 | 54 | -16.1 | 20 | 32.1 | 1.1
628020.254 | 7020 | 44 | 1550 | 49.7 | 50 | 45 | 32 | 29.4 | 22.9 | 70 | 0.05 | 104 | 40.1 | 0.768 | 11.5 | 30.5 | 3.278 | 30.5 | 14.4 | 30.3 | 29.4 | 465.6 | 4.2 | 1.929 | 25.8 | 52.7 | 98.3 | 59.54 | 81.76 | 93.5 | 28 | 15.3 | 46 | 31 | 0.777 | 32.9 | 54 | -16.1 | 19.9 | 32.1 | 1.1
628050.254 | 7050 | 44 | 1551 | 50.3 | 50 | 45 | 31.9 | 29.4 | 23 | 70 | 0.05 | 104 | 40.1 | 0.768 | 11.4 | 30.4 | 3.279 | 30.4 | 14.4 | 30.5 | 29.4 | 465.6 | 4.2 | 1.998 | 25.7 | 52.7 | 98.3 | 59.35 | 80.91 | 99.9 | 28 | 15.3 | 46 | 31 | 0.779 | 33.3 | 51 | -16.1 | 20 | 32.1 | 1.1
628080.254 | 7080 | 44 | 1550 | 50.9 | 50 | 45 | 32 | 29.5 | 23 | 70 | 0.05 | 104 | 40 | 0.768 | 11.4 | 30.4 | 3.279 | 30.4 | 14.4 | 30.4 | 29.5 | 465.4 | 4.2 | 1.9 | 25.7 | 52.7 | 98.3 | 59.86 | 81.65 | 100 | 28 | 15.3 | 46 | 31 | 0.779 | 32.9 | 52 | -16.1 | 19.9 | 32.2 | 1.1
628110.254 | 7110 | 44 | 1549 | 50.2 | 50 | 45 | 32 | 29.4 | 23 | 69.9 | 0.05 | 104 | 40 | 0.768 | 11.4 | 30.2 | 3.259 | 30.2 | 14.4 | 30.6 | 29.4 | 465.4 | 4.2 | 2.029 | 25.7 | 52.7 | 98.3 | 59.89 | 82.71 | 94.5 | 28 | 15.3 | 46 | 31 | 0.781 | 32.9 | 52 | -16.1 | 20.1 | 32.1 | 1.1
628140.254 | 7140 | 44 | 1549 | 49.7 | 50 | 45 | 32 | 29.4 | 23 | 69.9 | 0.05 | 104 | 40 | 0.766 | 11.4 | 30.1 | 3.263 | 30.1 | 14.4 | 31 | 29.4 | 465.3 | 4.2 | 1.963 | 25.7 | 52.7 | 98.3 | 59.77 | 82.14 | 100 | 28 | 15.3 | 46 | 31 | 0.783 | 33.3 | 52 | -16.1 | 19.9 | 32.1 | 1.1
628170.254 | 7170 | 44 | 1550 | 49.9 | 50 | 45 | 32 | 29.3 | 23 | 70 | 0.05 | 104 | 40 | 0.768 | 11.4 | 30.3 | 3.292 | 30.3 | 14.4 | 30.7 | 29.3 | 465.5 | 4.2 | 2.027 | 25.7 | 52.7 | 98.3 | 60.04 | 82 | 100 | 28 | 15.3 | 46 | 31 | 0.778 | 32.9 | 54 | -16.1 | 20.1 | 32.1 | 1.1
628200.254 | 7200 | 44 | 1550 | 49.6 | 50 | 45 | 31.9 | 29.3 | 22.9 | 70 | 0.05 | 104 | 40 | 0.767 | 11.4 | 30.2 | 3.259 | 30.2 | 14.4 | 30.2 | 29.3 | 465.5 | 4.2 | 2.01 | 25.7 | 52.7 | 98.3 | 59.91 | 82.59 | 100 | 28 | 15.3 | 46 | 31 | 0.782 | 32.9 | 54 | -16.1 | 20 | 32.1 | 1.1
635430.254 | 30 | 45 | 1550 | 49.2 | 49.9 | 46 | 31.9 | 29.1 | 32.6 | 69.9 | 0.051 | 103.9 | 40 | 0.771 | 11.5 | 31.4 | 3.288 | 31.4 | 14.5 | 29.4 | 29.1 | 481 | 3.8 | 1.127 | 27.9 | 53 | 98.3 | 56.49 | 78.53 | 94.5 | 28 | 15.3 | 47 | 31 | 0.781 | 33.3 | 54 | -16.1 | 20 | 27.8 | 1.1
635460.254 | 60 | 45 | 1552 | 51.7 | 49.9 | 45.9 | 31.8 | 29.1 | 32.9 | 70 | 0.049 | 104.2 | 40.1 | 0.769 | 11.5 | 31.4 | 3.401 | 31.4 | 14.5 | 29.5 | 29.1 | 481.1 | 4 | 1.182 | 27.8 | 54.3 | 98.3 | 55.11 | 78.5 | 99.3 | 27.5 | 15.7 | 47 | 31 | 0.779 | 34.5 | 54 | -16.1 | 19.9 | 27.8 | 1.1
635490.254 | 90 | 45 | 1550 | 51.7 | 50 | 45.7 | 31.7 | 29.1 | 32.5 | 70 | 0.049 | 104.1 | 40.1 | 0.768 | 11.4 | 31.5 | 3.42 | 31.5 | 14.5 | 28.8 | 29.1 | 481 | 4 | 1.183 | 27.6 | 54.4 | 98.3 | 54.7 | 77.84 | 100 | 27.5 | 15.7 | 47 | 31 | 0.781 | 34.5 | 56 | -16.1 | 20.1 | 27.8 | 1.1
635520.254 | 120 | 45 | 1548 | 49.4 | 50 | 45.6 | 31.7 | 29.1 | 32.6 | 70 | 0.051 | 103.9 | 39.9 | 0.769 | 11.5 | 31.3 | 3.277 | 31.3 | 14.5 | 29.3 | 29.1 | 480.7 | 3.8 | 1.117 | 27.6 | 53.1 | 98.3 | 54.17 | 78.69 | 100 | 27.5 | 15.3 | 47 | 31 | 0.782 | 33.3 | 52 | -16.1 | 19.9 | 27.9 | 1.1
635550.254 | 150 | 45 | 1550 | 49.4 | 50 | 45.4 | 31.7 | 29.2 | 32.3 | 69.9 | 0.05 | 103.9 | 40 | 0.768 | 11.4 | 31.3 | 3.292 | 31.3 | 14.5 | 28.7 | 29.2 | 481 | 3.8 | 1.105 | 27.5 | 53 | 98.3 | 54.03 | 79.27 | 97.1 | 28 | 15.3 | 47 | 31 | 0.78 | 33.3 | 54 | -16.1 | 19.9 | 27.9 | 1.1
635580.254 | 180 | 45 | 1551 | 49.6 | 50 | 45.2 | 31.7 | 29.2 | 32.2 | 70.2 | 0.051 | 103.9 | 40 | 0.77 | 11.4 | 31.3 | 3.279 | 31.3 | 14.5 | 28.9 | 29.2 | 481.1 | 3.8 | 1.103 | 27.4 | 53 | 98.3 | 53.79 | 79.98 | 98.1 | 28 | 15.3 | 47 | 31 | 0.778 | 33.3 | 54 | -16.1 | 19.9 | 27.9 | 1.1
635610.254 | 210 | 45 | 1549 | 49.2 | 50 | 45.1 | 31.9 | 29.2 | 32 | 70.1 | 0.051 | 103.9 | 40 | 0.768 | 11.4 | 31.1 | 3.284 | 31.1 | 14.5 | 29.3 | 29.2 | 481 | 3.9 | 1.104 | 27.4 | 53 | 98.3 | 53.75 | 80.93 | 98.4 | 28 | 15.3 | 47 | 31 | 0.781 | 33.3 | 52 | -16.1 | 20.1 | 28 | 1.1
635640.254 | 240 | 45 | 1549 | 49.2 | 49.9 | 44.9 | 31.9 | 29.2 | 31.8 | 69.9 | 0.051 | 104 | 40 | 0.769 | 11.4 | 30.9 | 3.325 | 30.9 | 14.4 | 29.6 | 29.2 | 481 | 3.8 | 1.103 | 27.4 | 53 | 98.3 | 53.79 | 80.94 | 97.2 | 28 | 15.3 | 46 | 31 | 0.783 | 33.3 | 54 | -16.1 | 19.9 | 28 | 1.1
635670.254 | 270 | 45 | 1554 | 52 | 50 | 44.8 | 32.1 | 29.2 | 31.6 | 70 | 0.049 | 104.3 | 40.1 | 0.769 | 11.5 | 30.9 | 3.414 | 30.9 | 14.4 | 29.6 | 29.2 | 481.4 | 4 | 1.175 | 27.3 | 54.4 | 98.3 | 54.59 | 80.69 | 95.8 | 27.5 | 15.7 | 46 | 31 | 0.78 | 34.5 | 53 | -16.1 | 20 | 28 | 1.1
635700.254 | 300 | 45 | 1547 | 49.6 | 50 | 44.8 | 32.2 | 29.2 | 31.5 | 70.1 | 0.05 | 103.9 | 40 | 0.769 | 11.4 | 31 | 3.314 | 31 | 14.4 | 29.9 | 29.2 | 480.8 | 3.9 | 1.1 | 27.2 | 53.2 | 98.3 | 54.69 | 81.05 | 95.9 | 27.5 | 15.7 | 46 | 31 | 0.784 | 33.3 | 54 | -16.1 | 19.9 | 27.9 | 1.1
635730.254 | 330 | 45 | 1550 | 49.8 | 50 | 44.7 | 32.2 | 29.3 | 31.3 | 70 | 0.05 | 104 | 40 | 0.769 | 11.4 | 30.9 | 3.333 | 30.9 | 14.4 | 30.2 | 29.3 | 481 | 3.9 | 1.104 | 27.1 | 53.2 | 98.3 | 55.57 | 80.78 | 100 | 28 | 15.7 | 46 | 31 | 0.779 | 33.3 | 54 | -16.1 | 19.9 | 27.9 | 1.1
635760.254 | 360 | 45 | 1551 | 49.7 | 50 | 44.6 | 32.2 | 29.2 | 31.1 | 69.9 | 0.05 | 104 | 40 | 0.769 | 11.5 | 30.7 | 3.308 | 30.7 | 14.4 | 30.4 | 29.2 | 481 | 3.9 | 1.11 | 27.1 | 53.1 | 98.3 | 56.23 | 81.51 | 100 | 28 | 15.3 | 46 | 31 | 0.777 | 33.3 | 54 | -16.1 | 19.9 | 27.9 | 1.1
635790.254 | 390 | 45 | 1551 | 50.3 | 50 | 44.6 | 32.1 | 29.2 | 31 | 69.9 | 0.05 | 104 | 40.1 | 0.768 | 11.5 | 30.7 | 3.312 | 30.7 | 14.4 | 30.2 | 29.2 | 481 | 3.8 | 1.11 | 27 | 53.1 | 98.3 | 56.29 | 81.76 | 100 | 28 | 15.7 | 46 | 31 | 0.778 | 33.3 | 54 | -16.1 | 20 | 27.9 | 1.1
635820.254 | 420 | 45 | 1549 | 49.5 | 50 | 44.6 | 32.1 | 29.3 | 30.8 | 70.2 | 0.05 | 104 | 40.1 | 0.768 | 11.4 | 30.6 | 3.323 | 30.6 | 14.4 | 30.4 | 29.3 | 480.8 | 3.9 | 1.103 | 26.9 | 53.1 | 98.3 | 57.55 | 80.82 | 98.5 | 28 | 15.3 | 46 | 31 | 0.779 | 33.3 | 54 | 0 | 19.9 | 28 | 1.1
635850.254 | 450 | 45 | 1550 | 49.6 | 50 | 44.6 | 32 | 29.4 | 30.6 | 69.9 | 0.05 | 104 | 40 | 0.769 | 11.5 | 30.8 | 3.306 | 30.8 | 14.4 | 29.8 | 29.4 | 480.7 | 3.9 | 1.099 | 26.8 | 53.2 | 98.3 | 57.92 | 82.3 | 97.3 | 28 | 15.3 | 46 | 31 | 0.785 | 33.3 | 52 | -16.1 | 20 | 28 | 1.1
635880.254 | 480 | 45 | 1550 | 50.2 | 50 | 44.6 | 32 | 29.3 | 30.5 | 69.9 | 0.05 | 104 | 40 | 0.77 | 11.5 | 30.8 | 3.325 | 30.8 | 14.5 | 29.9 | 29.3 | 480.7 | 3.9 | 1.089 | 26.8 | 53.1 | 98.3 | 58.78 | 82.72 | 100 | 28 | 15.7 | 46 | 31 | 0.778 | 33.3 | 54 | -16.1 | 20 | 28 | 1.1
635910.254 | 510 | 45 | 1550 | 49.7 | 50 | 44.6 | 31.9 | 29.3 | 30.3 | 70 | 0.05 | 104 | 40.1 | 0.77 | 11.5 | 30.7 | 3.309 | 30.7 | 14.5 | 29.6 | 29.3 | 480.6 | 3.9 | 1.098 | 26.8 | 53.2 | 98.3 | 59.11 | 81.58 | 100 | 28 | 15.3 | 46 | 31 | 0.779 | 33.3 | 54 | -16.1 | 20.1 | 28 | 1.1
635940.254 | 540 | 45 | 1550 | 49.7 | 50 | 44.6 | 31.9 | 29.3 | 30.2 | 70.1 | 0.05 | 104 | 40 | 0.769 | 11.5 | 31 | 3.325 | 31 | 14.5 | 29.5 | 29.3 | 480.5 | 3.9 | 1.089 | 26.7 | 53.1 | 98.3 | 59.84 | 82.67 | 100 | 28 | 15.7 | 46 | 31 | 0.781 | 33.3 | 52 | -16.1 | 19.9 | 32.1 | 1.1
635970.254 | 570 | 45 | 1550 | 49.7 | 50 | 44.7 | 31.9 | 29.3 | 30 | 70 | 0.05 | 104 | 40 | 0.769 | 11.5 | 30.9 | 3.322 | 30.9 | 14.5 | 29.8 | 29.3 | 480.3 | 3.9 | 1.082 | 26.7 | 53.2 | 98.3 | 60.2 | 82.17 | 94.3 | 28 | 15.7 | 46 | 31 | 0.781 | 33.3 | 54 | -16.1 | 20 | 28 | 1.1
636000.254 | 600 | 45 | 1550 | 50.4 | 50 | 44.7 | 31.9 | 29.3 | 29.8 | 70 | 0.05 | 104 | 40.1 | 0.769 | 11.5 | 31.1 | 3.315 | 31.1 | 14.5 | 30 | 29.3 | 480.2 | 3.9 | 1.092 | 26.7 | 53.2 | 98.3 | 60.6 | 81.76 | 91.5 | 28 | 15.7 | 46 | 31 | 0.781 | 33.3 | 52 | -16.1 | 19.9 | 28 | 1.1
636030.254 | 630 | 45 | 1550 | 49.9 | 50 | 44.8 | 32 | 29.4 | 29.7 | 70.1 | 0.05 | 104 | 40 | 0.77 | 11.5 | 30.6 | 3.327 | 30.6 | 14.5 | 30.3 | 29.4 | 480.2 | 3.9 | 1.088 | 26.7 | 53.2 | 98.3 | 60.62 | 84.34 | 100 | 28 | 15.3 | 46 | 31 | 0.78 | 33.3 | 52 | -16.1 | 20 | 28 | 1.1
636060.254 | 660 | 45 | 1550 | 49.9 | 50 | 44.8 | 32 | 29.4 | 29.5 | 69.9 | 0.05 | 104 | 40 | 0.769 | 11.5 | 30.4 | 3.308 | 30.4 | 14.5 | 30.2 | 29.4 | 480 | 3.9 | 1.086 | 26.6 | 53.2 | 98.3 | 61.11 | 82.37 | 100 | 28 | 15.7 | 46 | 31 | 0.781 | 33.3 | 54 | -16.1 | 19.9 | 32.1 | 1.1
636090.254 | 690 | 45 | 1550 | 49.6 | 50 | 44.8 | 32 | 29.4 | 29.3 | 69.8 | 0.05 | 104 | 40 | 0.768 | 11.5 | 30.5 | 3.313 | 30.5 | 14.5 | 30 | 29.4 | 479.8 | 3.9 | 1.076 | 26.5 | 53.2 | 98.4 | 61.09 | 82.84 | 98 | 28 | 15.3 | 46 | 31 | 0.777 | 33.3 | 54 | -16.1 | 20 | 32.1 | 1.1
636120.254 | 720 | 45 | 1551 | 49.7 | 50 | 44.9 | 32 | 29.4 | 29.2 | 70.1 | 0.05 | 104 | 40 | 0.769 | 11.5 | 30.8 | 3.336 | 30.8 | 14.5 | 30.2 | 29.4 | 479.8 | 3.9 | 1.095 | 26.5 | 53.1 | 98.4 | 61.41 | 81.82 | 98.4 | 28 | 15.7 | 46 | 31 | 0.779 | 33.3 | 54 | -16.1 | 19.9 | 32.1 | 1.1
636150.254 | 750 | 45 | 1549 | 49.8 | 50 | 44.9 | 32 | 29.4 | 29 | 70 | 0.05 | 104 | 39.9 | 0.769 | 11.5 | 30.7 | 3.316 | 30.7 | 14.5 | 30.2 | 29.4 | 479.5 | 3.9 | 1.099 | 26.5 | 53.2 | 98.4 | 61.51 | 83.48 | 100 | 28 | 15.7 | 46 | 31 | 0.781 | 33.3 | 54 | -16.1 | 20 | 32.1 | 1.1
636180.254 | 780 | 45 | 1550 | 49.7 | 50 | 44.9 | 31.9 | 29.4 | 28.8 | 69.9 | 0.05 | 104 | 40 | 0.77 | 11.5 | 30.8 | 3.329 | 30.8 | 14.4 | 30.1 | 29.4 | 479.5 | 3.9 | 1.142 | 26.5 | 53.1 | 98.4 | 61.66 | 83.22 | 97.9 | 28 | 15.7 | 46 | 31 | 0.782 | 33.3 | 52 | -16.1 | 19.9 | 32.1 | 1.1
636210.254 | 810 | 45 | 1560 | 52.4 | 50 | 45 | 32 | 29.4 | 28.7 | 70.1 | 0.048 | 104.3 | 40 | 0.77 | 11.5 | 30.6 | 3.435 | 30.6 | 14.5 | 30.6 | 29.4 | 480.3 | 4.1 | 1.22 | 26.4 | 54.4 | 98.4 | 61.58 | 83.29 | 96.6 | 27.5 | 15.7 | 46 | 31 | 0.782 | 34.5 | 55 | -16.1 | 20.1 | 32.1 | 1.1
636240.254 | 840 | 45 | 1549 | 52 | 50 | 45.1 | 32.1 | 29.5 | 28.5 | 70 | 0.048 | 104.2 | 39.9 | 0.769 | 11.5 | 30.6 | 3.404 | 30.6 | 14.5 | 30.9 | 29.5 | 479.1 | 4.1 | 1.214 | 26.3 | 54.6 | 98.4 | 60.77 | 82.48 | 100 | 27.5 | 15.7 | 46 | 31 | 0.781 | 34.5 | 56 | -16.1 | 19.9 | 32.1 | 1.1
636270.254 | 870 | 45 | 1549 | 49.3 | 50 | 45.1 | 32.1 | 29.5 | 28.3 | 70 | 0.05 | 104 | 39.9 | 0.768 | 11.5 | 30.6 | 3.34 | 30.6 | 14.5 | 30.8 | 29.5 | 478.9 | 3.9 | 1.165 | 26.3 | 53.2 | 98.4 | 61.19 | 82.22 | 94.8 | 28 | 15.7 | 46 | 31 | 0.781 | 33.3 | 52 | -16.1 | 20 | 32.1 | 1.1
636300.254 | 900 | 45 | 1549 | 49.6 | 50 | 45.1 | 32.1 | 29.4 | 28.2 | 69.9 | 0.05 | 104 | 39.9 | 0.769 | 11.5 | 30.5 | 3.32 | 30.5 | 14.5 | 30.6 | 29.4 | 478.8 | 3.9 | 1.158 | 26.2 | 53.2 | 98.4 | 61.15 | 83 | 100 | 27.5 | 15.7 | 47 | 31 | 0.785 | 33.7 | 54 | -16.1 | 19.9 | 32.1 | 1.1
636330.254 | 930 | 45 | 1550 | 49.5 | 50 | 45.1 | 32.1 | 29.4 | 28 | 70 | 0.05 | 104 | 40 | 0.769 | 11.5 | 30.4 | 3.323 | 30.4 | 14.5 | 30.3 | 29.4 | 478.7 | 3.9 | 1.164 | 26.2 | 53.2 | 98.4 | 61.05 | 81.34 | 98.1 | 27.5 | 15.7 | 47 | 31 | 0.779 | 33.7 | 54 | -16.1 | 20.1 | 32.1 | 1.1
636360.254 | 960 | 45 | 1550 | 49.7 | 50 | 45.1 | 32 | 29.4 | 27.9 | 70.1 | 0.05 | 104 | 40 | 0.77 | 11.5 | 30.4 | 3.318 | 30.4 | 14.5 | 30.4 | 29.4 | 478.8 | 3.9 | 1.162 | 26.1 | 53.2 | 98.4 | 60.58 | 82.7 | 100 | 28 | 15.7 | 47 | 31 | 0.78 | 33.3 | 52 | -16.1 | 19.9 | 32.1 | 1.1
636390.254 | 990 | 45 | 1550 | 49.6 | 50 | 45.1 | 32 | 29.5 | 27.7 | 70 | 0.05 | 104 | 39.9 | 0.768 | 11.5 | 30.3 | 3.316 | 30.3 | 14.5 | 30.4 | 29.5 | 478.6 | 3.9 | 1.162 | 26.1 | 53.2 | 98.4 | 60.71 | 83.08 | 97.8 | 28 | 15.7 | 47 | 31 | 0.778 | 33.3 | 54 | -16.1 | 20 | 32.1 | 1.1
636420.254 | 1020 | 45 | 1550 | 49.1 | 50 | 45.1 | 32 | 29.4 | 27.5 | 69.9 | 0.05 | 104 | 40 | 0.769 | 11.5 | 30.2 | 3.325 | 30.2 | 14.5 | 30.6 | 29.4 | 478.5 | 3.9 | 1.158 | 26.1 | 53.2 | 98.4 | 60.53 | 82.63 | 98.4 | 28 | 15.7 | 47 | 31 | 0.779 | 33.3 | 52 | -16.1 | 19.9 | 32.1 | 1.1
636450.254 | 1050 | 45 | 1550 | 49.8 | 50 | 45.1 | 32 | 29.4 | 27.3 | 70 | 0.05 | 104 | 39.9 | 0.769 | 11.5 | 30.1 | 3.303 | 30.1 | 14.5 | 30.5 | 29.4 | 478.4 | 3.9 | 1.15 | 26 | 53.2 | 98.4 | 60.01 | 84.16 | 96.3 | 27.5 | 15.7 | 47 | 31 | 0.783 | 33.3 | 54 | -16.1 | 20 | 32.1 | 1.1
636480.254 | 1080 | 45 | 1549 | 49.6 | 50 | 45.1 | 31.9 | 29.4 | 27.2 | 70.1 | 0.05 | 104 | 40 | 0.769 | 11.5 | 30.3 | 3.3 | 30.3 | 14.5 | 30.4 | 29.4 | 478.2 | 3.9 | 1.158 | 26 | 53.2 | 98.4 | 60.58 | 81.62 | 100 | 27.5 | 15.7 | 47 | 31 | 0.781 | 33.7 | 54 | -16.1 | 19.9 | 32.1 | 1.1
636510.254 | 1110 | 45 | 1549 | 49.9 | 50 | 45 | 31.9 | 29.4 | 27 | 70.1 | 0.05 | 104 | 39.9 | 0.769 | 11.5 | 30.5 | 3.319 | 30.5 | 14.5 | 29.9 | 29.4 | 478.1 | 3.9 | 1.147 | 25.9 | 53.2 | 98.4 | 60.73 | 82.04 | 99 | 27.5 | 15.7 | 46 | 31 | 0.783 | 33.3 | 54 | -16.1 | 20.1 | 32.1 | 1.1
636540.254 | 1140 | 45 | 1557 | 52.3 | 50 | 45 | 31.9 | 29.5 | 26.8 | 69.9 | 0.049 | 104.2 | 40 | 0.769 | 11.5 | 30.4 | 3.427 | 30.4 | 14.5 | 29.9 | 29.5 | 478.8 | 4.1 | 1.225 | 25.9 | 54.5 | 98.4 | 60.17 | 82.25 | 98.1 | 27.5 | 15.7 | 47 | 31 | 0.779 | 34.5 | 54 | -16.1 | 19.9 | 32.1 | 1.1
636570.254 | 1170 | 45 | 1550 | 52.4 | 50 | 45.1 | 31.9 | 29.4 | 26.7 | 70.1 | 0.049 | 104.2 | 40 | 0.768 | 11.5 | 30.5 | 3.434 | 30.5 | 14.5 | 30 | 29.4 | 477.9 | 4.1 | 1.23 | 25.8 | 54.7 | 98.4 | 59.82 | 81.93 | 96 | 27.5 | 15.7 | 47 | 31 | 0.784 | 34.5 | 56 | -16.1 | 20 | 32.1 | 1.1
636600.254 | 1200 | 45 | 1549 | 49.7 | 50 | 45.1 | 31.9 | 29.4 | 26.5 | 69.8 | 0.05 | 104 | 39.9 | 0.769 | 11.5 | 30.5 | 3.313 | 30.5 | 14.5 | 29.8 | 29.4 | 477.9 | 3.9 | 1.137 | 25.8 | 53.2 | 98.4 | 59.95 | 82.47 | 100 | 27.5 | 15.7 | 47 | 31 | 0.778 | 33.3 | 52 | -16.1 | 19.9 | 32.2 | 1.1
636630.254 | 1230 | 45 | 1550 | 49.6 | 50 | 45 | 31.9 | 29.5 | 26.3 | 70.1 | 0.05 | 103.9 | 40 | 0.769 | 11.5 | 30.5 | 3.325 | 30.5 | 14.5 | 29.4 | 29.5 | 477.8 | 3.9 | 1.15 | 25.8 | 53.2 | 98.4 | 59.9 | 81.94 | 96.4 | 28 | 15.7 | 46 | 31 | 0.779 | 33.3 | 52 | -16.1 | 19.9 | 32.2 | 1.1
636660.254 | 1260 | 45 | 1550 | 50 | 50 | 45 | 32 | 29.5 | 26.2 | 70.1 | 0.05 | 103.9 | 40 | 0.769 | 11.5 | 30.6 | 3.319 | 30.6 | 14.5 | 29.1 | 29.5 | 477.9 | 3.9 | 1.146 | 25.8 | 53.2 | 98.4 | 60.22 | 81.77 | 96.8 | 28 | 15.7 | 46 | 31 | 0.782 | 33.3 | 54 | -16.1 | 19.9 | 32.2 | 1.1
636690.254 | 1290 | 45 | 1550 | 49.7 | 50 | 45 | 32 | 29.5 | 26 | 69.9 | 0.05 | 104 | 40 | 0.769 | 11.4 | 30.7 | 3.315 | 30.7 | 14.5 | 29.1 | 29.5 | 477.8 | 3.9 | 1.144 | 25.8 | 53.2 | 98.4 | 59.97 | 83.95 | 99.7 | 28 | 15.7 | 46 | 31 | 0.779 | 33.3 | 52 | -16.1 | 20.1 | 32.2 | 1.1
636720.254 | 1320 | 45 | 1550 | 49.8 | 50 | 45 | 32.1 | 29.5 | 25.9 | 69.9 | 0.05 | 104 | 40 | 0.769 | 11.4 | 30.5 | 3.313 | 30.5 | 14.5 | 29.6 | 29.5 | 477.6 | 4 | 1.14 | 25.8 | 53.2 | 98.4 | 59.81 | 82.59 | 97.8 | 28 | 15.7 | 46 | 31 | 0.78 | 33.3 | 54 | -16.1 | 20 | 32.2 | 1.1
636750.254 | 1350 | 45 | 1551 | 49.7 | 50 | 45 | 32.2 | 29.5 | 25.7 | 70 | 0.05 | 104 | 40 | 0.768 | 11.4 | 30.4 | 3.328 | 30.4 | 14.5 | 29.8 | 29.5 | 477.6 | 4 | 1.142 | 25.8 | 53.2 | 98.4 | 60.22 | 82.59 | 97.4 | 28 | 15.7 | 46 | 31 | 0.78 | 33.3 | 52 | -16.1 | 20 | 32.2 | 1.1
636780.254 | 1380 | 45 | 1551 | 49.6 | 50 | 45 | 32.2 | 29.4 | 25.6 | 70.1 | 0.05 | 104 | 40 | 0.769 | 11.4 | 30.4 | 3.318 | 30.4 | 14.5 | 29.8 | 29.4 | 477.5 | 4 | 1.129 | 25.7 | 53.2 | 98.4 | 60.39 | 83.4 | 96.5 | 28 | 15.7 | 46 | 31 | 0.78 | 33.7 | 52 | -16.1 | 19.9 | 32.2 | 1.1
636810.254 | 1410 | 45 | 1550 | 50 | 50 | 44.9 | 32.1 | 29.5 | 25.4 | 70 | 0.05 | 104 | 40.1 | 0.77 | 11.4 | 30.5 | 3.308 | 30.5 | 14.5 | 29.5 | 29.5 | 477.4 | 4 | 1.132 | 25.7 | 53.2 | 98.4 | 60.43 | 83.99 | 99.6 | 28 | 15.7 | 46 | 31 | 0.781 | 33.3 | 52 | -16.1 | 20.1 | 32.1 | 1.1
636840.254 | 1440 | 45 | 1550 | 49.9 | 50 | 44.9 | 32 | 29.4 | 25.3 | 70 | 0.05 | 104 | 40.1 | 0.77 | 11.4 | 30.5 | 3.312 | 30.5 | 14.5 | 29.1 | 29.4 | 477.4 | 4 | 1.147 | 25.7 | 53.2 | 98.4 | 60.27 | 84.04 | 95.6 | 28 | 15.7 | 46 | 31 | 0.782 | 33.3 | 54 | -16.1 | 19.9 | 32.1 | 1.1
636870.254 | 1470 | 45 | 1550 | 49.8 | 50 | 44.9 | 32 | 29.4 | 25 | 70 | 0.051 | 104 | 40 | 0.768 | 11.4 | 30.4 | 3.321 | 30.4 | 14.5 | 29.5 | 29.4 | 477.2 | 4 | 1.125 | 25.6 | 53.2 | 98.4 | 60.87 | 83.83 | 100 | 28 | 15.7 | 46 | 31 | 0.781 | 33.3 | 52 | -16.1 | 20 | 32.1 | 1.1
636900.254 | 1500 | 45 | 1550 | 49.9 | 50 | 44.9 | 32 | 29.5 | 24.8 | 70 | 0.05 | 104 | 40 | 0.767 | 11.4 | 30.5 | 3.33 | 30.5 | 14.5 | 29.5 | 29.5 | 477.1 | 4 | 1.135 | 25.6 | 53.2 | 98.4 | 60.62 | 83.65 | 99.8 | 27.5 | 15.7 | 46 | 31 | 0.778 | 33.7 | 52 | -16.1 | 19.9 | 32.1 | 1.1
636930.254 | 1530 | 45 | 1550 | 49.6 | 50 | 44.9 | 31.9 | 29.5 | 24.7 | 69.8 | 0.05 | 104 | 40 | 0.769 | 11.4 | 30.4 | 3.332 | 30.4 | 14.5 | 29.7 | 29.5 | 477.1 | 4 | 1.137 | 25.6 | 53.2 | 98.4 | 60.72 | 84.04 | 98.3 | 28 | 15.7 | 46 | 31 | 0.781 | 33.3 | 52 | -16.1 | 19.9 | 32.2 | 1.1
636960.254 | 1560 | 45 | 1549 | 49.7 | 50 | 44.9 | 32 | 29.5 | 24.5 | 70.1 | 0.05 | 104 | 40 | 0.769 | 11.4 | 30.2 | 3.329 | 30.2 | 14.5 | 29.7 | 29.5 | 477 | 4 | 1.153 | 25.5 | 53.2 | 98.4 | 61.12 | 83.64 | 97.8 | 27.5 | 15.7 | 46 | 31 | 0.781 | 33.3 | 54 | -16.1 | 20 | 32.2 | 1.1
636990.254 | 1590 | 45 | 1550 | 49.6 | 50 | 44.9 | 32.1 | 29.5 | 24.1 | 70.1 | 0.05 | 104 | 40 | 0.769 | 11.4 | 30.2 | 3.322 | 30.2 | 14.4 | 29.9 | 29.5 | 477 | 4 | 1.168 | 25.5 | 53.2 | 98.4 | 61.19 | 83.68 | 90.3 | 28 | 15.7 | 46 | 31 | 0.78 | 33.3 | 52 | -16.1 | 20.1 | 32.2 | 1.1
637020.254 | 1620 | 45 | 1550 | 52.5 | 50 | 45 | 32.1 | 29.5 | 23.9 | 69.9 | 0.049 | 104.2 | 40.1 | 0.768 | 11.4 | 30.1 | 3.411 | 30.1 | 14.4 | 30 | 29.5 | 476.8 | 4.2 | 1.238 | 25.5 | 54.6 | 98.4 | 61.08 | 83.88 | 100 | 27.5 | 15.7 | 46 | 31 | 0.779 | 34.9 | 54 | -16.1 | 19.9 | 32.3 | 1.1
637050.254 | 1650 | 45 | 1548 | 51.7 | 50 | 45 | 32.1 | 29.5 | 23.9 | 70 | 0.049 | 104.1 | 40 | 0.767 | 11.5 | 30.1 | 3.419 | 30.1 | 14.5 | 30.4 | 29.5 | 476.5 | 4.2 | 1.222 | 25.4 | 54.6 | 98.4 | 61.23 | 84.07 | 93.5 | 27.5 | 15.7 | 46 | 31 | 0.779 | 34.5 | 56 | -16.1 | 20 | 32.2 | 1.1
637080.254 | 1680 | 45 | 1549 | 49.8 | 50 | 45 | 32 | 29.5 | 23.8 | 70.1 | 0.051 | 103.9 | 40 | 0.769 | 11.4 | 30.2 | 3.311 | 30.2 | 14.4 | 30.1 | 29.5 | 476.5 | 4 | 1.163 | 25.4 | 53.2 | 98.4 | 61.32 | 83.08 | 100 | 27.5 | 15.7 | 46 | 31 | 0.782 | 33.3 | 54 | -16.1 | 19.9 | 32.2 | 1.1
637110.254 | 1710 | 45 | 1550 | 49.9 | 50 | 45 | 31.9 | 29.4 | 23.7 | 70.1 | 0.05 | 103.9 | 40.1 | 0.769 | 11.5 | 30.2 | 3.331 | 30.2 | 14.5 | 30.2 | 29.4 | 476.5 | 4 | 1.167 | 25.4 | 53.3 | 98.4 | 61.13 | 83.3 | 96 | 28 | 15.7 | 46 | 31 | 0.779 | 33.7 | 54 | -16.1 | 20 | 32.2 | 1.1
637140.254 | 1740 | 45 | 1550 | 49.9 | 50 | 45 | 32 | 29.5 | 23.5 | 70.1 | 0.05 | 104 | 40.1 | 0.77 | 11.5 | 30 | 3.316 | 30 | 14.5 | 30.7 | 29.5 | 476.5 | 4 | 1.169 | 25.4 | 53.2 | 98.4 | 61.31 | 83.19 | 95.9 | 27.5 | 15.7 | 46 | 31 | 0.781 | 33.3 | 54 | -16.1 | 19.9 | 32.1 | 1.1
637170.254 | 1770 | 45 | 1549 | 49.5 | 50 | 45 | 31.9 | 29.5 | 23.3 | 70 | 0.051 | 104 | 40 | 0.769 | 11.5 | 30.2 | 3.317 | 30.2 | 14.5 | 30 | 29.5 | 476.3 | 4 | 1.167 | 25.4 | 53.3 | 98.4 | 60.87 | 82.57 | 96.3 | 28 | 15.7 | 46 | 31 | 0.781 | 33.3 | 54 | -16.1 | 20.1 | 32.2 | 1.1
637200.254 | 1800 | 45 | 1550 | 49.7 | 50 | 45 | 31.9 | 29.5 | 23.1 | 70 | 0.05 | 104 | 40 | 0.767 | 11.5 | 30.3 | 3.327 | 30.3 | 14.5 | 29.9 | 29.5 | 476.3 | 4 | 1.163 | 25.4 | 53.2 | 98.4 | 60.66 | 84.62 | 99.2 | 27.5 | 15.3 | 46 | 31 | 0.781 | 33.3 | 52 | -16.1 | 19.9 | 32.2 | 1.1
637230.254 | 1830 | 45 | 1550 | 50.1 | 50 | 45 | 31.9 | 29.5 | 22.9 | 69.9 | 0.05 | 104 | 40 | 0.769 | 11.5 | 30.2 | 3.31 | 30.2 | 14.5 | 29.8 | 29.5 | 476.3 | 4 | 1.176 | 25.3 | 53.2 | 98.4 | 60.93 | 83.78 | 97.6 | 28 | 15.7 | 46 | 31 | 0.779 | 33.3 | 54 | -16.1 | 20 | 32.2 | 1.1
637260.254 | 1860 | 45 | 1550 | 49.5 | 50 | 45 | 31.9 | 29.5 | 22.9 | 70 | 0.05 | 104 | 40 | 0.768 | 11.5 | 30.1 | 3.308 | 30.1 | 14.5 | 29.5 | 29.5 | 476.1 | 4 | 1.189 | 25.3 | 53.2 | 98.4 | 61.03 | 82.62 | 97.7 | 28 | 15.7 | 46 | 31 | 0.782 | 33.3 | 54 | -16.1 | 19.9 | 32.2 | 1.1
637290.254 | 1890 | 45 | 1550 | 49.7 | 50 | 45 | 32 | 29.4 | 22.9 | 70 | 0.05 | 104 | 40 | 0.769 | 11.5 | 30.3 | 3.311 | 30.3 | 14.5 | 29.4 | 29.4 | 476.1 | 4 | 1.181 | 25.3 | 53.2 | 98.4 | 61.33 | 81.93 | 100 | 28 | 15.7 | 46 | 31 | 0.782 | 33.3 | 54 | -16.1 | 19.9 | 32.1 | 1.1
637320.254 | 1920 | 45 | 1550 | 49.7 | 50 | 45 | 32.1 | 29.4 | 23.1 | 70 | 0.05 | 104 | 40 | 0.769 | 11.5 | 30.2 | 3.324 | 30.2 | 14.5 | 30 | 29.4 | 476.1 | 4 | 1.184 | 25.4 | 53.2 | 98.4 | 60.77 | 83.2 | 100 | 28 | 15.7 | 46 | 31 | 0.78 | 33.3 | 54 | -16.1 | 19.9 | 32.1 | 1.1
637350.254 | 1950 | 45 | 1550 | 50.1 | 50 | 45 | 32.1 | 29.4 | 23 | 70 | 0.05 | 104 | 40.1 | 0.769 | 11.5 | 30.2 | 3.331 | 30.2 | 14.5 | 29.8 | 29.4 | 476 | 4 | 1.189 | 25.3 | 53.2 | 98.4 | 61.33 | 84.02 | 94.4 | 28 | 15.7 | 46 | 31 | 0.781 | 33.3 | 54 | -16.1 | 20 | 32.1 | 1.1
637380.254 | 1980 | 45 | 1550 | 49.9 | 50 | 45 | 32.2 | 29.4 | 23 | 70 | 0.05 | 104 | 40 | 0.768 | 11.5 | 30.1 | 3.311 | 30.1 | 14.5 | 30 | 29.4 | 475.9 | 4 | 1.176 | 25.3 | 53.2 | 98.4 | 61.1 | 83.33 | 92.9 | 27.5 | 15.7 | 46 | 31 | 0.783 | 33.3 | 52 | -16.1 | 19.9 | 32.1 | 1.1
637410.254 | 2010 | 45 | 1550 | 50 | 50 | 45 | 32.1 | 29.4 | 23.1 | 70 | 0.05 | 104 | 40.1 | 0.769 | 11.5 | 30.3 | 3.313 | 30.3 | 14.5 | 30.1 | 29.4 | 475.8 | 4 | 1.186 | 25.3 | 53.2 | 98.4 | 61.36 | 84.14 | 99.8 | 28 | 15.7 | 46 | 31 | 0.783 | 33.3 | 52 | -16.1 | 20 | 32.2 | 1.1
637440.254 | 2040 | 45 | 1550 | 50.1 | 50 | 45 | 32.1 | 29.5 | 23.2 | 70 | 0.05 | 104 | 40 | 0.77 | 11.5 | 30.2 | 3.324 | 30.2 | 14.5 | 30.3 | 29.5 | 475.7 | 4 | 1.173 | 25.3 | 53.2 | 98.4 | 61.06 | 82.94 | 96.2 | 28 | 15.7 | 46 | 31 | 0.781 | 33.3 | 54 | -16.1 | 20 | 32.2 | 1.1
637470.254 | 2070 | 45 | 1549 | 49.7 | 50 | 45 | 32 | 29.5 | 23 | 70 | 0.05 | 104 | 40 | 0.769 | 11.5 | 30.1 | 3.309 | 30.1 | 14.4 | 30.2 | 29.5 | 475.5 | 4.1 | 1.166 | 25.2 | 53.3 | 98.4 | 61.26 | 83.81 | 100 | 28 | 15.7 | 46 | 31 | 0.78 | 33.3 | 54 | -16.1 | 20 | 32.2 | 1.1
637500.254 | 2100 | 45 | 1550 | 50.3 | 50 | 45 | 32 | 29.5 | 22.7 | 70 | 0.05 | 104 | 40 | 0.768 | 11.5 | 30.1 | 3.336 | 30.1 | 14.4 | 29.9 | 29.5 | 475.5 | 4 | 1.182 | 25.2 | 53.2 | 98.4 | 61.15 | 83.48 | 97.4 | 27.5 | 15.7 | 46 | 31 | 0.781 | 33.3 | 54 | -16.1 | 19.9 | 32.3 | 1.1
637530.254 | 2130 | 45 | 1550 | 50.1 | 50 | 44.9 | 31.9 | 29.5 | 22.8 | 70 | 0.05 | 104 | 40 | 0.767 | 11.5 | 29.9 | 3.337 | 29.9 | 14.4 | 30 | 29.5 | 475.5 | 4.1 | 1.179 | 25.2 | 53.2 | 98.4 | 61.07 | 83.91 | 97.3 | 28 | 15.7 | 46 | 31 | 0.782 | 33.7 | 54 | -16.1 | 20.1 | 32.2 | 1.1
637560.254 | 2160 | 45 | 1550 | 49.9 | 50 | 45 | 31.9 | 29.4 | 22.9 | 69.9 | 0.05 | 104 | 40 | 0.769 | 11.5 | 29.8 | 3.308 | 29.8 | 14.4 | 30.2 | 29.4 | 475.4 | 4.1 | 1.165 | 25.1 | 53.2 | 98.4 | 61.68 | 82.96 | 100 | 28 | 15.7 | 46 | 31 | 0.779 | 33.3 | 54 | -16.1 | 19.9 | 32.2 | 1.1
637590.254 | 2190 | 45 | 1550 | 50.1 | 50 | 45 | 32 | 29.4 | 23 | 70.1 | 0.05 | 104 | 40 | 0.769 | 11.5 | 30 | 3.31 | 30 | 14.4 | 30 | 29.4 | 475.2 | 4.1 | 1.185 | 25.1 | 53.3 | 98.4 | 61.44 | 82.48 | 100 | 28 | 15.7 | 46 | 31 | 0.779 | 33.3 | 54 | -16.1 | 20 | 32.2 | 1.1
637620.254 | 2220 | 45 | 1550 | 50.1 | 50 | 45 | 32 | 29.5 | 23 | 70.1 | 0.05 | 104 | 40 | 0.769 | 11.5 | 29.9 | 3.324 | 29.9 | 14.4 | 30.1 | 29.5 | 475.3 | 4.1 | 1.201 | 25.1 | 53.2 | 98.4 | 61.55 | 83.92 | 100 | 28 | 15.7 | 46 | 31 | 0.777 | 33.3 | 54 | -16.1 | 19.9 | 32.2 | 1.1
637650.254 | 2250 | 45 | 1549 | 49.4 | 50 | 45 | 32 | 29.5 | 22.9 | 69.9 | 0.05 | 104 | 40 | 0.768 | 11.5 | 30.1 | 3.324 | 30.1 | 14.4 | 30.2 | 29.5 | 475.1 | 4.1 | 1.173 | 25.1 | 53.3 | 98.4 | 61.44 | 84.2 | 96.4 | 28 | 15.7 | 46 | 31 | 0.782 | 33.7 | 52 | -16.1 | 20.1 | 32.2 | 1.1
637680.254 | 2280 | 45 | 1549 | 49.9 | 50 | 45 | 31.9 | 29.5 | 23 | 69.8 | 0.05 | 104 | 40 | 0.768 | 11.5 | 30.2 | 3.338 | 30.2 | 14.4 | 30.3 | 29.5 | 475 | 4.1 | 1.167 | 25.1 | 53.3 | 98.4 | 61.39 | 83.79 | 96.4 | 27.5 | 15.7 | 46 | 31 | 0.783 | 33.7 | 54 | -16.1 | 20.1 | 32.2 | 1.1
637710.254 | 2310 | 45 | 1550 | 50.2 | 50 | 45 | 32 | 29.5 | 23.1 | 70.1 | 0.05 | 104 | 40 | 0.769 | 11.4 | 30.1 | 3.324 | 30.1 | 14.5 | 30.4 | 29.5 | 475 | 4.1 | 1.158 | 25.1 | 53.2 | 98.4 | 62.12 | 83.45 | 100 | 28 | 15.7 | 46 | 31 | 0.783 | 33.3 | 52 | -16.1 | 19.9 | 32.2 | 1.1
637740.254 | 2340 | 45 | 1551 | 50.6 | 50 | 45 | 32 | 29.5 | 23.2 | 70 | 0.05 | 104 | 40 | 0.768 | 11.5 | 29.9 | 3.316 | 29.9 | 14.5 | 30.4 | 29.5 | 475 | 4.1 | 1.143 | 25.1 | 53.2 | 98.4 | 61.76 | 83.35 | 97 | 28 | 15.7 | 46 | 31 | 0.779 | 33.3 | 54 | -16.1 | 20 | 32.2 | 1.1
637770.254 | 2370 | 45 | 1551 | 50.1 | 50 | 45 | 31.9 | 29.4 | 23.2 | 69.9 | 0.05 | 104 | 40 | 0.769 | 11.5 | 30 | 3.319 | 30 | 14.5 | 30.1 | 29.4 | 474.9 | 4.1 | 1.151 | 25.1 | 53.2 | 98.4 | 61.79 | 83.63 | 95.7 | 28 | 15.7 | 46 | 31 | 0.778 | 33.3 | 54 | -16.1 | 20 | 32.2 | 1.1
637800.254 | 2400 | 45 | 1550 | 49.8 | 50 | 45 | 31.9 | 29.4 | 22.9 | 70 | 0.05 | 104 | 40 | 0.767 | 11.5 | 30.4 | 3.322 | 30.4 | 14.5 | 29.8 | 29.4 | 474.8 | 4.1 | 1.151 | 25.1 | 53.2 | 98.4 | 61.8 | 83.48 | 98.2 | 28 | 15.7 | 46 | 31 | 0.781 | 33.3 | 54 | -16.1 | 19.9 | 32.1 | 1.1
637830.254 | 2430 | 45 | 1550 | 50.3 | 50 | 45 | 31.9 | 29.4 | 22.8 | 70.1 | 0.05 | 104 | 40 | 0.767 | 11.5 | 30.2 | 3.327 | 30.2 | 14.5 | 29.7 | 29.4 | 474.7 | 4.1 | 1.15 | 25.1 | 53.3 | 98.4 | 61.76 | 83.48 | 100 | 27.5 | 15.7 | 46 | 31 | 0.78 | 33.3 | 52 | -16.1 | 20.1 | 32.1 | 1.1
637860.254 | 2460 | 45 | 1550 | 50.3 | 50 | 45 | 31.9 | 29.5 | 22.9 | 70 | 0.05 | 104 | 40 | 0.769 | 11.5 | 30.2 | 3.329 | 30.2 | 14.5 | 29.4 | 29.5 | 474.5 | 4.1 | 1.155 | 25.1 | 53.2 | 98.4 | 61.85 | 84.15 | 96.4 | 27.5 | 15.7 | 46 | 31 | 0.78 | 33.3 | 52 | -16.1 | 19.9 | 32.2 | 1.1
637890.254 | 2490 | 45 | 1551 | 50.5 | 50 | 45 | 32 | 29.4 | 22.9 | 70 | 0.05 | 104 | 40 | 0.768 | 11.5 | 30.1 | 3.306 | 30.1 | 14.5 | 29.2 | 29.4 | 474.6 | 4.1 | 1.159 | 25.1 | 53.3 | 98.4 | 61.7 | 83.48 | 100 | 27.5 | 15.7 | 46 | 31 | 0.779 | 33.7 | 55 | -16.1 | 20 | 32.2 | 1.1
637920.254 | 2520 | 45 | 1550 | 50.4 | 50 | 45 | 32 | 29.5 | 23 | 70 | 0.05 | 104 | 40 | 0.769 | 11.5 | 30.5 | 3.325 | 30.5 | 14.5 | 29.4 | 29.5 | 474.4 | 4.1 | 1.136 | 25.1 | 53.3 | 98.4 | 61.81 | 83.1 | 97.4 | 28 | 15.7 | 46 | 31 | 0.783 | 33.3 | 52 | -16.1 | 19.9 | 32.2 | 1.1
637950.254 | 2550 | 45 | 1549 | 50.2 | 50 | 45 | 32 | 29.5 | 23 | 70.1 | 0.05 | 104 | 40 | 0.768 | 11.5 | 30.5 | 3.322 | 30.5 | 14.4 | 29.4 | 29.5 | 474.2 | 4.1 | 1.139 | 25.1 | 53.3 | 98.4 | 61.89 | 82.61 | 94.7 | 27.5 | 15.7 | 46 | 31 | 0.779 | 33.3 | 54 | -16.1 | 20 | 32.3 | 1.1
637980.254 | 2580 | 45 | 1550 | 50.1 | 50 | 45 | 32.1 | 29.5 | 23 | 69.9 | 0.05 | 104 | 40 | 0.767 | 11.5 | 30.5 | 3.323 | 30.5 | 14.4 | 29.1 | 29.5 | 474.3 | 4.1 | 1.152 | 25.1 | 53.2 | 98.4 | 61.77 | 83.27 | 100 | 28 | 15.7 | 46 | 31 | 0.779 | 33.3 | 54 | -16.1 | 20 | 32.3 | 1.1
638010.254 | 2610 | 45 | 1550 | 50.2 | 50 | 45 | 32.1 | 29.5 | 22.9 | 69.9 | 0.05 | 104 | 40 | 0.768 | 11.5 | 30.3 | 3.327 | 30.3 | 14.5 | 29.4 | 29.5 | 474.2 | 4.1 | 1.148 | 25 | 53.2 | 98.4 | 61.67 | 84.2 | 99.6 | 28 | 15.7 | 46 | 31 | 0.78 | 33.3 | 52 | 0 | 20 | 32.3 | 1.1
638040.254 | 2640 | 45 | 1549 | 50.4 | 50 | 45 | 32.1 | 29.5 | 22.9 | 70.1 | 0.05 | 104 | 40 | 0.769 | 11.5 | 30.3 | 3.323 | 30.3 | 14.5 | 29.6 | 29.5 | 474.1 | 4.1 | 1.144 | 25 | 53.2 | 98.4 | 61.98 | 83.77 | 100 | 27.5 | 15.3 | 46 | 31 | 0.782 | 33.3 | 52 | -16.1 | 19.9 | 32.3 | 1.1
638070.254 | 2670 | 45 | 1549 | 50.1 | 50 | 45 | 32.1 | 29.5 | 23.2 | 70.1 | 0.05 | 104 | 39.9 | 0.77 | 11.5 | 30.3 | 3.296 | 30.3 | 14.4 | 29.4 | 29.5 | 473.9 | 4.1 | 1.148 | 25 | 53.3 | 98.4 | 62.37 | 84.48 | 99.3 | 28 | 15.3 | 46 | 31 | 0.778 | 33.3 | 52 | -16.1 | 20 | 32.2 | 1.1
638100.254 | 2700 | 45 | 1550 | 50.5 | 50 | 45 | 32.1 | 29.5 | 23.1 | 69.9 | 0.05 | 103.9 | 40 | 0.769 | 11.5 | 30.4 | 3.316 | 30.4 | 14.4 | 29 | 29.5 | 474 | 4.1 | 1.155 | 25 | 53.2 | 98.4 | 62.18 | 83.8 | 100 | 28 | 15.7 | 46 | 31 | 0.778 | 33.3 | 52 | -16.1 | 20 | 32.2 | 1.1
638130.254 | 2730 | 45 | 1550 | 50.6 | 50 | 45 | 32 | 29.5 | 22.9 | 70 | 0.05 | 103.9 | 40 | 0.768 | 11.5 | 30.4 | 3.321 | 30.4 | 14.5 | 29.3 | 29.5 | 473.9 | 4.1 | 1.175 | 25 | 53.2 | 98.4 | 61.91 | 84.15 | 100 | 28 | 15.7 | 46 | 31 | 0.782 | 33.7 | 54 | -16.1 | 20.1 | 32.2 | 1.1
638160.254 | 2760 | 45 | 1550 | 50.3 | 50 | 44.9 | 32 | 29.5 | 22.8 | 70.1 | 0.05 | 104 | 40 | 0.767 | 11.5 | 30.2 | 3.316 | 30.2 | 14.4 | 29.7 | 29.5 | 473.8 | 4.1 | 1.157 | 25 | 53.2 | 98.4 | 62.11 | 84.34 | 100 | 28 | 15.7 | 46 | 31 | 0.78 | 33.3 | 52 | -16.1 | 19.9 | 32.3 | 1.1
638190.254 | 2790 | 45 | 1550 | 50.5 | 50 | 45 | 32 | 29.5 | 23 | 70.1 | 0.05 | 104 | 40 | 0.768 | 11.5 | 30.2 | 3.306 | 30.2 | 14.4 | 29.9 | 29.5 | 473.7 | 4.1 | 1.151 | 25 | 53.2 | 98.4 | 62.26 | 82.81 | 100 | 28 | 15.7 | 46 | 31 | 0.782 | 33.3 | 54 | -16.1 | 20 | 32.3 | 1.1
638220.254 | 2820 | 45 | 1550 | 50.6 | 50 | 45 | 32 | 29.5 | 23.1 | 69.9 | 0.05 | 104 | 40 | 0.769 | 11.5 | 30.2 | 3.314 | 30.2 | 14.5 | 29.7 | 29.5 | 473.7 | 4.1 | 1.172 | 25 | 53.1 | 98.4 | 62.22 | 83.09 | 98.4 | 28 | 15.7 | 46 | 31 | 0.784 | 33.3 | 52 | -16.1 | 19.9 | 32.3 | 1.1
638250.254 | 2850 | 45 | 1550 | 49.8 | 50 | 45 | 31.9 | 29.5 | 23.2 | 70 | 0.05 | 104 | 39.9 | 0.768 | 11.5 | 30.2 | 3.302 | 30.2 | 14.5 | 29.4 | 29.5 | 473.6 | 4.1 | 1.2 | 25 | 53.2 | 98.4 | 62.22 | 83.25 | 95.2 | 28 | 15.7 | 46 | 31 | 0.78 | 33.3 | 52 | -16.1 | 19.9 | 32.2 | 1.1
638280.254 | 2880 | 45 | 1550 | 50 | 50 | 45 | 31.9 | 29.5 | 23.1 | 70 | 0.05 | 104 | 40 | 0.769 | 11.5 | 30 | 3.31 | 30 | 14.4 | 29.4 | 29.5 | 473.6 | 4.1 | 1.218 | 25 | 53.2 | 98.4 | 62.54 | 82.77 | 97.6 | 28 | 15.7 | 46 | 31 | 0.781 | 33.3 | 54 | -16.1 | 20 | 32.3 | 1.1
638310.254 | 2910 | 45 | 1549 | 49.6 | 50 | 45 | 31.9 | 29.5 | 22.9 | 70 | 0.05 | 104 | 40 | 0.768 | 11.5 | 29.9 | 3.317 | 29.9 | 14.5 | 29.9 | 29.5 | 473.5 | 4.1 | 1.228 | 25 | 53.2 | 98.4 | 62.75 | 83.22 | 95.8 | 28 | 15.7 | 46 | 31 | 0.777 | 33.7 | 54 | -16.1 | 20.1 | 32.3 | 1.1
638340.254 | 2940 | 45 | 1550 | 49.8 | 50 | 45 | 31.9 | 29.5 | 22.9 | 70.1 | 0.05 | 104 | 40 | 0.768 | 11.5 | 30 | 3.322 | 30 | 14.5 | 29.8 | 29.5 | 473.5 | 4.1 | 1.239 | 24.9 | 53.2 | 98.4 | 62.35 | 84.73 | 98.7 | 28 | 15.7 | 46 | 31 | 0.779 | 33.3 | 52 | -16.1 | 19.9 | 32.3 | 1.1
638370.254 | 2970 | 45 | 1549 | 49.4 | 50 | 45 | 32 | 29.5 | 22.8 | 70 | 0.05 | 104 | 40 | 0.769 | 11.5 | 30.2 | 3.302 | 30.2 | 14.5 | 29.9 | 29.5 | 473.4 | 4.1 | 1.239 | 25 | 53.2 | 98.4 | 62.53 | 83.61 | 99.4 | 28 | 15.3 | 46 | 31 | 0.78 | 33.3 | 52 | -16.1 | 20 | 32.2 | 1.1
638400.254 | 3000 | 45 | 1550 | 49.9 | 50 | 45 | 31.9 | 29.4 | 22.9 | 70 | 0.05 | 104 | 40 | 0.77 | 11.5 | 30.2 | 3.304 | 30.2 | 14.5 | 29.5 | 29.4 | 473.3 | 4.1 | 1.242 | 24.9 | 53.2 | 98.4 | 62.32 | 84.96 | 97.1 | 28 | 15.7 | 46 | 31 | 0.782 | 33.3 | 54 | -16.1 | 19.9 | 32.2 | 1.1
638430.254 | 3030 | 45 | 1550 | 50.2 | 50 | 45 | 31.9 | 29.4 | 23.1 | 70 | 0.05 | 104 | 40 | 0.767 | 11.5 | 29.9 | 3.308 | 29.9 | 14.5 | 29.8 | 29.4 | 473.3 | 4.1 | 1.251 | 24.9 | 53.2 | 98.4 | 62.85 | 84.31 | 100 | 28 | 15.7 | 46 | 31 | 0.779 | 33.3 | 54 | -16.1 | 19.9 | 32.2 | 1.1
638460.254 | 3060 | 45 | 1549 | 49.6 | 50 | 45 | 32 | 29.5 | 23.1 | 70 | 0.05 | 104 | 40 | 0.768 | 11.5 | 30.2 | 3.297 | 30.2 | 14.5 | 29.7 | 29.5 | 473.1 | 4.1 | 1.243 | 24.9 | 53.2 | 98.4 | 62.76 | 82.69 | 100 | 27.5 | 15.7 | 46 | 31 | 0.783 | 33.3 | 52 | -16.1 | 20 | 32.2 | 1.1
638490.254 | 3090 | 45 | 1550 | 50 | 50 | 45 | 32.1 | 29.6 | 23.1 | 70.1 | 0.05 | 104 | 40 | 0.768 | 11.5 | 30.1 | 3.315 | 30.1 | 14.5 | 29.5 | 29.6 | 473.2 | 4.1 | 1.259 | 24.9 | 53.1 | 98.4 | 62.51 | 82.54 | 98.8 | 28 | 15.3 | 46 | 31 | 0.777 | 33.3 | 54 | -16.1 | 20 | 32.3 | 1.1
638520.254 | 3120 | 45 | 1550 | 50.2 | 50 | 45 | 32.1 | 29.6 | 23.2 | 69.9 | 0.05 | 104 | 39.9 | 0.769 | 11.5 | 30.3 | 3.306 | 30.3 | 14.4 | 29.1 | 29.6 | 473.1 | 4.1 | 1.255 | 24.9 | 53.2 | 98.4 | 62.59 | 83.14 | 97.3 | 28 | 15.7 | 46 | 31 | 0.78 | 33.3 | 54 | -16.1 | 19.9 | 32.3 | 1.1
638550.254 | 3150 | 45 | 1549 | 49.9 | 50 | 45 | 32.2 | 29.6 | 23.1 | 70 | 0.05 | 104 | 40 | 0.769 | 11.5 | 30.2 | 3.287 | 30.2 | 14.4 | 29.9 | 29.6 | 472.9 | 4.1 | 1.255 | 24.9 | 53.2 | 98.4 | 62.2 | 83.43 | 93 | 28 | 15.7 | 46 | 31 | 0.783 | 33.3 | 52 | -16.1 | 19.9 | 32.3 | 1.1
638580.254 | 3180 | 45 | 1550 | 49.8 | 50 | 45 | 32.1 | 29.5 | 22.9 | 70.1 | 0.05 | 104 | 40 | 0.769 | 11.5 | 30 | 3.307 | 30 | 14.4 | 29.7 | 29.5 | 472.9 | 4.1 | 1.265 | 24.9 | 53.2 | 98.4 | 62.47 | 86.09 | 99.9 | 28 | 15.7 | 46 | 31 | 0.781 | 33.3 | 54 | -16.1 | 19.9 | 32.1 | 1.1
638610.254 | 3210 | 45 | 1551 | 50.2 | 50 | 45 | 32.1 | 29.4 | 22.7 | 70.1 | 0.05 | 104 | 40 | 0.767 | 11.5 | 29.8 | 3.318 | 29.8 | 14.4 | 29.8 | 29.4 | 472.8 | 4.1 | 1.263 | 24.9 | 53.2 | 98.4 | 62.37 | 82.88 | 97.7 | 28 | 15.7 | 46 | 31 | 0.78 | 33.3 | 54 | -16.1 | 20.1 | 32.1 | 1.1
638640.254 | 3240 | 45 | 1550 | 49.9 | 50 | 45 | 32.1 | 29.4 | 23 | 69.9 | 0.05 | 104 | 40 | 0.768 | 11.5 | 29.9 | 3.307 | 29.9 | 14.4 | 30.1 | 29.4 | 472.7 | 4.1 | 1.261 | 24.9 | 53.2 | 98.4 | 62.3 | 82.95 | 100 | 28 | 15.7 | 46 | 31 | 0.783 | 33.3 | 54 | -16.1 | 20 | 32.1 | 1.1
638670.254 | 3270 | 45 | 1549 | 50.1 | 50 | 45 | 31.9 | 29.4 | 23.3 | 70 | 0.05 | 104 | 40 | 0.769 | 11.5 | 29.8 | 3.304 | 29.8 | 14.4 | 30.2 | 29.4 | 472.7 | 4.1 | 1.266 | 24.9 | 53.2 | 98.4 | 62.52 | 84.64 | 100 | 28 | 15.7 | 46 | 31 | 0.786 | 33.3 | 52 | -16.1 | 19.9 | 32.2 | 1.1
638700.254 | 3300 | 45 | 1550 | 49.7 | 50 | 45 | 31.9 | 29.4 | 23 | 69.9 | 0.05 | 104 | 40 | 0.769 | 11.5 | 30 | 3.294 | 30 | 14.4 | 30.1 | 29.4 | 472.9 | 4.1 | 1.294 | 24.9 | 53.1 | 98.4 | 62.6 | 83.37 | 100 | 28 | 15.7 | 46 | 31 | 0.782 | 33.3 | 52 | -16.1 | 20 | 32.2 | 1.1
638730.254 | 3330 | 45 | 1549 | 49.9 | 50 | 45 | 31.8 | 29.6 | 22.9 | 70 | 0.05 | 104 | 40 | 0.768 | 11.5 | 30.1 | 3.318 | 30.1 | 14.5 | 29.8 | 29.6 | 472.6 | 4.1 | 1.293 | 24.9 | 53.2 | 98.4 | 62.43 | 83.59 | 98 | 28 | 15.7 | 46 | 31 | 0.777 | 33.3 | 54 | -16.1 | 20.1 | 32.2 | 1.1
638760.254 | 3360 | 45 | 1549 | 49.7 | 50 | 45 | 31.9 | 29.5 | 22.9 | 70 | 0.05 | 104 | 40 | 0.767 | 11.5 | 30.1 | 3.314 | 30.1 | 14.5 | 29.9 | 29.5 | 472.5 | 4.1 | 1.286 | 24.9 | 53.2 | 98.4 | 62.13 | 83.69 | 94.3 | 27.5 | 15.7 | 46 | 31 | 0.78 | 33.3 | 52 | -16.1 | 20 | 32.3 | 1.1
638790.254 | 3390 | 45 | 1550 | 50 | 50 | 45 | 31.9 | 29.5 | 22.8 | 70 | 0.05 | 104 | 40 | 0.767 | 11.5 | 29.9 | 3.287 | 29.9 | 14.5 | 30.3 | 29.5 | 472.5 | 4.1 | 1.289 | 24.9 | 53.2 | 98.4 | 62.43 | 83.52 | 100 | 28 | 15.7 | 46 | 31 | 0.783 | 33.3 | 54 | -16.1 | 20 | 32.3 | 1.1
638820.254 | 3420 | 45 | 1551 | 49.8 | 50 | 45 | 32 | 29.5 | 22.9 | 70 | 0.05 | 104 | 40 | 0.769 | 11.5 | 29.8 | 3.304 | 29.8 | 14.5 | 30.2 | 29.5 | 472.5 | 4.1 | 1.303 | 24.9 | 53.1 | 98.4 | 62.15 | 82.98 | 100 | 28 | 15.7 | 46 | 31 | 0.779 | 33.3 | 52 | -16.1 | 19.9 | 32.2 | 1.1
638850.254 | 3450 | 45 | 1551 | 50.3 | 50 | 45 | 32.1 | 29.4 | 23 | 70.1 | 0.05 | 104 | 40 | 0.769 | 11.5 | 29.7 | 3.295 | 29.7 | 14.4 | 30.2 | 29.4 | 472.4 | 4.1 | 1.264 | 24.9 | 53.1 | 98.4 | 62.14 | 83.77 | 94.1 | 28 | 15.7 | 46 | 31 | 0.779 | 33.3 | 52 | -16.1 | 19.9 | 32.2 | 1.1
638880.254 | 3480 | 45 | 1550 | 50.2 | 50 | 45 | 32.1 | 29.5 | 23 | 70 | 0.05 | 104 | 40 | 0.769 | 11.5 | 29.7 | 3.309 | 29.7 | 14.4 | 30.1 | 29.5 | 472.2 | 4.2 | 1.28 | 24.9 | 53.2 | 98.4 | 62.41 | 83.35 | 97.3 | 28 | 15.7 | 46 | 31 | 0.778 | 33.3 | 54 | -16.1 | 19.9 | 32.2 | 1.1
638910.254 | 3510 | 45 | 1550 | 50 | 50 | 45 | 32 | 29.4 | 23.2 | 70 | 0.05 | 104 | 39.9 | 0.768 | 11.4 | 29.7 | 3.305 | 29.7 | 14.5 | 30 | 29.4 | 472.1 | 4.1 | 1.262 | 24.9 | 53.2 | 98.4 | 62.07 | 83.96 | 99.7 | 28 | 15.7 | 46 | 31 | 0.783 | 33.3 | 52 | -16.1 | 20 | 32.2 | 1.1
638940.254 | 3540 | 45 | 1550 | 50.1 | 50 | 45 | 32 | 29.5 | 23.1 | 70.1 | 0.05 | 104 | 40 | 0.767 | 11.4 | 29.5 | 3.303 | 29.5 | 14.4 | 30.1 | 29.5 | 472.1 | 4.1 | 1.275 | 24.9 | 53.2 | 98.4 | 62.37 | 84.47 | 100 | 28 | 15.7 | 46 | 31 | 0.779 | 33.3 | 54 | -16.1 | 20 | 32.2 | 1.1
638970.254 | 3570 | 45 | 1550 | 49.9 | 50 | 45 | 32 | 29.5 | 23.1 | 70.1 | 0.05 | 104 | 40 | 0.769 | 11.5 | 29.4 | 3.304 | 29.4 | 14.5 | 30.4 | 29.5 | 472.1 | 4.1 | 1.334 | 24.8 | 53.2 | 98.4 | 62.18 | 83.68 | 96.2 | 28 | 15.7 | 46 | 31 | 0.779 | 33.3 | 52 | -16.1 | 20 | 32.2 | 1.1
639000.254 | 3600 | 45 | 1549 | 49.8 | 50 | 45 | 32 | 29.5 | 23 | 69.9 | 0.05 | 104 | 40 | 0.769 | 11.5 | 29.8 | 3.277 | 29.8 | 14.5 | 29.9 | 29.5 | 471.8 | 4.1 | 1.273 | 24.8 | 53 | 98.4 | 62.89 | 83.79 | 98.4 | 28 | 15.3 | 46 | 31 | 0.78 | 33.3 | 54 | -16.1 | 20 | 32.2 | 1.1
639030.254 | 3630 | 45 | 1550 | 49.5 | 50 | 45 | 31.9 | 29.6 | 22.9 | 70 | 0.05 | 104 | 40 | 0.769 | 11.5 | 29.9 | 3.292 | 29.9 | 14.4 | 29.9 | 29.6 | 471.9 | 4.1 | 1.26 | 24.9 | 53 | 98.4 | 62.37 | 83.63 | 98.7 | 28 | 15.3 | 46 | 31 | 0.782 | 33.3 | 52 | -16.1 | 20.1 | 32.3 | 1.1
639060.254 | 3660 | 45 | 1550 | 49.3 | 50 | 45 | 32 | 29.5 | 22.8 | 70.1 | 0.05 | 104 | 40 | 0.768 | 11.5 | 29.6 | 3.299 | 29.6 | 14.5 | 29.8 | 29.5 | 471.9 | 4.1 | 1.274 | 24.9 | 52.9 | 98.4 | 62.25 | 83.68 | 100 | 28 | 15.3 | 46 | 31 | 0.778 | 33.3 | 54 | -16.1 | 19.9 | 32.2 | 1.1
639090.254 | 3690 | 45 | 1549 | 49.8 | 50 | 45 | 32 | 29.5 | 23 | 70 | 0.05 | 104 | 40 | 0.766 | 11.5 | 29.7 | 3.294 | 29.7 | 14.5 | 30.1 | 29.5 | 471.7 | 4.1 | 1.283 | 24.8 | 53 | 98.4 | 62.35 | 83.6 | 100 | 28 | 15.7 | 46 | 31 | 0.781 | 33.3 | 54 | -16.1 | 20 | 32.2 | 1.1
639120.254 | 3720 | 45 | 1549 | 48.9 | 50 | 45 | 32 | 29.5 | 23 | 70 | 0.05 | 104 | 39.9 | 0.769 | 11.5 | 29.8 | 3.297 | 29.8 | 14.5 | 30.3 | 29.5 | 471.7 | 4.1 | 1.272 | 24.8 | 53 | 98.4 | 62.31 | 84.12 | 95.2 | 28 | 15.3 | 46 | 31 | 0.78 | 33.3 | 54 | -16.1 | 19.9 | 32.2 | 1.1
639150.254 | 3750 | 45 | 1550 | 49.8 | 50 | 45 | 32 | 29.5 | 22.9 | 69.9 | 0.05 | 104 | 40 | 0.769 | 11.5 | 29.7 | 3.285 | 29.7 | 14.5 | 30.1 | 29.5 | 471.7 | 4.1 | 1.276 | 24.8 | 53 | 98.4 | 62.22 | 82.84 | 98.6 | 28 | 15.3 | 46 | 31 | 0.781 | 33.3 | 54 | -16.1 | 19.9 | 32.2 | 1.1
639180.254 | 3780 | 45 | 1550 | 50.1 | 50 | 45 | 31.9 | 29.4 | 23 | 70.1 | 0.05 | 104 | 40 | 0.769 | 11.5 | 29.9 | 3.262 | 29.9 | 14.5 | 29.6 | 29.4 | 471.6 | 4.1 | 1.282 | 24.9 | 52.9 | 98.4 | 62.15 | 83.58 | 100 | 28 | 15.3 | 47 | 31 | 0.78 | 33.3 | 52 | -16.1 | 20 | 32.2 | 1.1
639210.254 | 3810 | 45 | 1550 | 49.4 | 50 | 45 | 31.9 | 29.4 | 23.2 | 70.1 | 0.05 | 104 | 40 | 0.768 | 11.5 | 29.9 | 3.262 | 29.9 | 14.5 | 29 | 29.4 | 471.6 | 4.1 | 1.295 | 24.9 | 52.9 | 98.4 | 62.27 | 83.51 | 99 | 28 | 15.3 | 46 | 31 | 0.781 | 33.3 | 52 | 0 | 20 | 32.2 | 1.1
639240.254 | 3840 | 45 | 1550 | 49.8 | 50 | 45 | 31.9 | 29.5 | 23.1 | 70 | 0.05 | 104 | 40 | 0.767 | 11.5 | 30.2 | 3.306 | 30.2 | 14.5 | 28.8 | 29.5 | 471.5 | 4.1 | 1.303 | 24.9 | 52.9 | 98.4 | 61.66 | 83.29 | 100 | 28 | 15.3 | 47 | 31 | 0.782 | 33.3 | 54 | -16.1 | 19.9 | 32.3 | 1.1
639270.254 | 3870 | 45 | 1553 | 52.1 | 50 | 45.1 | 31.9 | 29.5 | 23.2 | 70 | 0.048 | 104.2 | 40.1 | 0.768 | 11.5 | 30.1 | 3.391 | 30.1 | 14.5 | 29 | 29.5 | 471.6 | 4.3 | 1.352 | 24.9 | 54.2 | 98.4 | 60.76 | 84.03 | 98.4 | 27.5 | 15.7 | 47 | 31 | 0.784 | 34.5 | 53 | -16.1 | 20 | 32.3 | 1.1
639300.254 | 3900 | 45 | 1550 | 50.4 | 50 | 45.1 | 32 | 29.6 | 23.6 | 70 | 0.05 | 104 | 39.9 | 0.769 | 11.5 | 30 | 3.305 | 30 | 14.4 | 29 | 29.6 | 471.3 | 4.2 | 1.3 | 24.9 | 53.2 | 98.4 | 61.51 | 83.87 | 98 | 28 | 15.7 | 47 | 31 | 0.782 | 33.3 | 52 | -16.1 | 19.9 | 32.3 | 1.1
639330.254 | 3930 | 45 | 1550 | 50 | 50 | 45.1 | 32 | 29.6 | 23.2 | 69.9 | 0.05 | 104 | 40 | 0.769 | 11.5 | 30.2 | 3.295 | 30.2 | 14.5 | 28.9 | 29.6 | 471.3 | 4.2 | 1.32 | 24.9 | 53.2 | 98.4 | 61.6 | 82.04 | 96.5 | 28 | 15.7 | 47 | 31 | 0.78 | 33.3 | 54 | -16.1 | 20 | 32.3 | 1.1
639360.254 | 3960 | 45 | 1550 | 49.8 | 50 | 45.1 | 32.1 | 29.6 | 22.9 | 69.9 | 0.049 | 104 | 40 | 0.768 | 11.5 | 30.3 | 3.306 | 30.3 | 14.5 | 29 | 29.6 | 471.3 | 4.2 | 1.301 | 24.9 | 53.1 | 98.4 | 61.61 | 84.43 | 98.9 | 28 | 15.7 | 47 | 31 | 0.78 | 33.3 | 54 | -16.1 | 20 | 32.3 | 1.1
639390.254 | 3990 | 45 | 1550 | 50.3 | 50 | 45.1 | 32 | 29.6 | 22.8 | 70.1 | 0.05 | 104 | 40 | 0.768 | 11.5 | 30.3 | 3.319 | 30.3 | 14.4 | 28.8 | 29.6 | 471.2 | 4.2 | 1.341 | 24.9 | 53.2 | 98.4 | 61.37 | 83.06 | 100 | 28 | 15.7 | 47 | 31 | 0.779 | 33.3 | 52 | -16.1 | 20 | 32.3 | 1.1
639420.254 | 4020 | 45 | 1549 | 50.1 | 50 | 45.1 | 32 | 29.6 | 22.8 | 70.1 | 0.05 | 104 | 39.9 | 0.767 | 11.4 | 30.1 | 3.306 | 30.1 | 14.5 | 28.9 | 29.6 | 471 | 4.2 | 1.312 | 24.9 | 53.2 | 98.4 | 60.77 | 84.65 | 100 | 28 | 15.7 | 47 | 31 | 0.782 | 33.3 | 52 | -16.1 | 19.9 | 32.2 | 1.1
639450.254 | 4050 | 45 | 1550 | 50.1 | 50 | 45.1 | 32 | 29.5 | 22.7 | 69.8 | 0.05 | 104 | 40 | 0.769 | 11.4 | 30.1 | 3.309 | 30.1 | 14.4 | 28.8 | 29.5 | 471.1 | 4.2 | 1.311 | 25 | 53.2 | 98.4 | 61.13 | 82.96 | 100 | 28 | 15.7 | 47 | 31 | 0.779 | 33.3 | 54 | -16.1 | 19.9 | 32.3 | 1.1
639480.254 | 4080 | 45 | 1550 | 50.2 | 50 | 45.1 | 32 | 29.5 | 22.7 | 70 | 0.05 | 104 | 39.9 | 0.768 | 11.4 | 30.1 | 3.303 | 30.1 | 14.4 | 28.6 | 29.5 | 471.1 | 4.2 | 1.325 | 25 | 53.2 | 98.4 | 61.17 | 82.64 | 95.7 | 28 | 15.3 | 47 | 31 | 0.781 | 33.3 | 54 | -16.1 | 19.9 | 32.3 | 1.1
639510.254 | 4110 | 45 | 1550 | 50.1 | 50 | 45.1 | 32 | 29.5 | 22.9 | 70.1 | 0.05 | 104 | 40 | 0.769 | 11.4 | 30.1 | 3.308 | 30.1 | 14.5 | 28.6 | 29.5 | 471 | 4.2 | 1.307 | 25 | 53.2 | 98.4 | 60.71 | 83.54 | 94 | 28 | 15.7 | 47 | 31 | 0.78 | 33.3 | 52 | -16.1 | 19.9 | 32.3 | 1.1
639540.254 | 4140 | 45 | 1550 | 50 | 50 | 45.1 | 32 | 29.5 | 23 | 70 | 0.05 | 104 | 40 | 0.768 | 11.4 | 30.1 | 3.3 | 30.1 | 14.5 | 29.2 | 29.5 | 470.9 | 4.2 | 1.342 | 25 | 53.2 | 98.4 | 60.19 | 83.39 | 94.7 | 28 | 15.7 | 47 | 31 | 0.778 | 33.3 | 54 | -16.1 | 19.9 | 32.2 | 1.1
639570.254 | 4170 | 45 | 1550 | 50.2 | 50 | 45.1 | 32 | 29.5 | 22.9 | 69.9 | 0.05 | 104 | 39.9 | 0.767 | 11.4 | 29.9 | 3.303 | 29.9 | 14.5 | 28.6 | 29.5 | 470.9 | 4.2 | 1.334 | 25.1 | 53.2 | 98.4 | 60.31 | 83.24 | 99.1 | 28 | 15.7 | 47 | 31 | 0.782 | 33.3 | 54 | -16.2 | 19.9 | 32.3 | 1.1
639600.254 | 4200 | 45 | 1550 | 50.2 | 50 | 45.1 | 32 | 29.5 | 23.1 | 70.1 | 0.05 | 104 | 40.1 | 0.769 | 11.4 | 29.7 | 3.302 | 29.7 | 14.4 | 29.3 | 29.5 | 470.8 | 4.2 | 1.346 | 25.1 | 53.2 | 98.4 | 60.2 | 84.94 | 98.6 | 28 | 15.7 | 47 | 31 | 0.78 | 33.3 | 54 | -16.1 | 20.1 | 32.2 | 1.1
639630.254 | 4230 | 45 | 1551 | 50.2 | 50 | 45.1 | 32.1 | 29.6 | 23.1 | 70 | 0.05 | 104 | 40.1 | 0.77 | 11.4 | 30 | 3.277 | 30 | 14.5 | 29.3 | 29.6 | 470.7 | 4.2 | 1.31 | 25.1 | 53.2 | 98.4 | 59.57 | 83 | 99.5 | 28 | 15.7 | 47 | 31 | 0.781 | 33.3 | 54 | -16.1 | 19.9 | 32.3 | 1.1
639660.254 | 4260 | 45 | 1550 | 50.4 | 50 | 45.1 | 32.1 | 29.5 | 23 | 70 | 0.05 | 104 | 40 | 0.769 | 11.5 | 29.6 | 3.292 | 29.6 | 14.5 | 29.7 | 29.5 | 470.5 | 4.2 | 1.314 | 25.1 | 53.2 | 98.4 | 59.4 | 81.55 | 97.3 | 28 | 15.3 | 47 | 31 | 0.781 | 33.3 | 54 | -16.1 | 19.9 | 32.3 | 1.1
639690.254 | 4290 | 45 | 1550 | 50 | 50 | 45.1 | 32.1 | 29.5 | 23.1 | 70.1 | 0.05 | 104 | 40.1 | 0.767 | 11.5 | 29.9 | 3.287 | 29.9 | 14.5 | 29.6 | 29.5 | 470.5 | 4.2 | 1.298 | 25.1 | 53.2 | 98.4 | 59.47 | 83.39 | 99.6 | 28 | 15.7 | 47 | 31 | 0.778 | 33.3 | 54 | -16.1 | 20 | 32.3 | 1.1
639720.254 | 4320 | 45 | 1550 | 49.9 | 50 | 45.1 | 32.1 | 29.6 | 23.1 | 69.9 | 0.05 | 104 | 40.1 | 0.768 | 11.5 | 29.7 | 3.325 | 29.7 | 14.5 | 29.7 | 29.6 | 470.4 | 4.2 | 1.272 | 25.1 | 53.2 | 98.4 | 59.44 | 83.87 | 93.6 | 28 | 15.7 | 47 | 31 | 0.777 | 33.3 | 52 | -16.1 | 20.1 | 32.3 | 1.1
639750.254 | 4350 | 45 | 1550 | 50.1 | 50 | 45.1 | 32 | 29.6 | 23.1 | 70 | 0.05 | 104 | 40 | 0.768 | 11.5 | 30 | 3.297 | 30 | 14.5 | 29.6 | 29.6 | 470.2 | 4.2 | 1.308 | 25.1 | 53.2 | 98.4 | 59.3 | 82.82 | 94.5 | 28 | 15.7 | 47 | 31 | 0.778 | 33.3 | 52 | -16.1 | 19.9 | 32.3 | 1.1
639780.254 | 4380 | 45 | 1550 | 50 | 50 | 45.1 | 32 | 29.6 | 23.3 | 70 | 0.05 | 104 | 40 | 0.769 | 11.5 | 30 | 3.293 | 30 | 14.5 | 30.1 | 29.6 | 470.3 | 4.2 | 1.298 | 25.2 | 53.2 | 98.4 | 58.65 | 82.38 | 91.5 | 27.5 | 15.7 | 47 | 31 | 0.782 | 33.3 | 52 | -16.1 | 19.9 | 32.3 | 1.1
639810.254 | 4410 | 45 | 1551 | 50.5 | 50 | 45.1 | 32 | 29.4 | 23.2 | 70 | 0.05 | 104 | 40.1 | 0.77 | 11.5 | 29.9 | 3.287 | 29.9 | 14.5 | 29.9 | 29.4 | 470.2 | 4.2 | 1.338 | 25.2 | 53.2 | 98.4 | 58.89 | 81.71 | 100 | 28 | 15.7 | 47 | 31 | 0.78 | 33.3 | 52 | -16.1 | 20 | 32.2 | 1.1
639840.254 | 4440 | 45 | 1550 | 50.1 | 50 | 45.1 | 32 | 29.5 | 23.1 | 70 | 0.05 | 104 | 40.1 | 0.767 | 11.5 | 29.6 | 3.313 | 29.6 | 14.5 | 30 | 29.5 | 470.1 | 4.2 | 1.323 | 25.2 | 53.2 | 98.4 | 58.51 | 82.75 | 94.4 | 28 | 15.7 | 47 | 31 | 0.781 | 33.3 | 54 | -16.1 | 19.9 | 32.2 | 1.1
639870.254 | 4470 | 45 | 1551 | 50.5 | 50 | 45.1 | 32 | 29.5 | 22.9 | 70 | 0.05 | 104 | 40.1 | 0.767 | 11.5 | 29.7 | 3.305 | 29.7 | 14.5 | 30.1 | 29.5 | 470 | 4.2 | 1.286 | 25.1 | 53.2 | 98.4 | 58.54 | 82.42 | 96.6 | 28 | 15.7 | 47 | 31 | 0.779 | 33.3 | 54 | -16.1 | 20 | 32.2 | 1.1
639900.254 | 4500 | 45 | 1550 | 50.1 | 50 | 45.1 | 32 | 29.6 | 22.9 | 70 | 0.05 | 104 | 40 | 0.769 | 11.5 | 29.7 | 3.299 | 29.7 | 14.5 | 29.9 | 29.6 | 469.9 | 4.2 | 1.298 | 25.2 | 53.2 | 98.4 | 58.25 | 82.09 | 93.1 | 28 | 15.7 | 47 | 31 | 0.78 | 33.7 | 54 | 0 | 20 | 32.3 | 1.1
639930.254 | 4530 | 45 | 1550 | 50.3 | 50 | 45.1 | 31.9 | 29.6 | 23 | 70.1 | 0.05 | 104 | 40.1 | 0.769 | 11.5 | 29.9 | 3.316 | 29.9 | 14.5 | 29.9 | 29.6 | 469.9 | 4.2 | 1.31 | 25.2 | 53.2 | 98.4 | 58.22 | 81.15 | 99.9 | 28 | 15.7 | 47 | 31 | 0.78 | 33.3 | 52 | -16.1 | 20 | 32.2 | 1.1
639960.254 | 4560 | 45 | 1551 | 50.2 | 50 | 45.1 | 32 | 29.5 | 22.9 | 70 | 0.05 | 104 | 40 | 0.77 | 11.5 | 29.8 | 3.301 | 29.8 | 14.5 | 29.8 | 29.5 | 470 | 4.2 | 1.361 | 25.3 | 53.2 | 98.4 | 57.73 | 82.33 | 97 | 28 | 15.7 | 47 | 31 | 0.78 | 33.3 | 52 | -16.1 | 20 | 32.2 | 1.1
639990.254 | 4590 | 45 | 1550 | 50.4 | 50 | 45.1 | 31.9 | 29.4 | 23.1 | 70 | 0.05 | 104 | 40.1 | 0.769 | 11.5 | 29.6 | 3.319 | 29.6 | 14.4 | 30.1 | 29.4 | 469.8 | 4.2 | 1.375 | 25.3 | 53.2 | 98.4 | 57.63 | 83.05 | 93.9 | 28 | 15.7 | 47 | 31 | 0.779 | 33.3 | 52 | -16.1 | 20 | 32.1 | 1.1
640020.254 | 4620 | 45 | 1550 | 50.2 | 50 | 45.1 | 31.9 | 29.4 | 22.9 | 70 | 0.051 | 104 | 40 | 0.769 | 11.5 | 29.8 | 3.308 | 29.8 | 14.4 | 29.8 | 29.4 | 469.9 | 4.2 | 1.413 | 25.3 | 53.2 | 98.4 | 57.36 | 81.53 | 100 | 28 | 15.7 | 47 | 31 | 0.781 | 33.3 | 52 | -16.1 | 20 | 32.2 | 1.1
640050.254 | 4650 | 45 | 1550 | 49.8 | 50 | 45.1 | 31.9 | 29.5 | 22.9 | 70 | 0.051 | 104 | 40 | 0.768 | 11.5 | 30.1 | 3.303 | 30.1 | 14.5 | 29.8 | 29.5 | 469.8 | 4.2 | 1.406 | 25.3 | 53.2 | 98.4 | 57.16 | 81.6 | 98.5 | 28 | 15.7 | 47 | 31 | 0.783 | 33.3 | 54 | -16.1 | 20.1 | 32.2 | 1.1
640080.254 | 4680 | 45 | 1549 | 49.9 | 50 | 45.1 | 32 | 29.6 | 23.2 | 69.9 | 0.05 | 104 | 40.1 | 0.769 | 11.5 | 30.1 | 3.3 | 30.1 | 14.5 | 30.2 | 29.6 | 469.8 | 4.2 | 1.416 | 25.3 | 53.2 | 98.4 | 57.01 | 83.04 | 100 | 27.5 | 15.7 | 47 | 31 | 0.78 | 33.3 | 52 | -16.1 | 19.9 | 32.2 | 1.1
640110.254 | 4710 | 45 | 1549 | 50.1 | 50 | 45.1 | 32 | 29.5 | 23.3 | 69.9 | 0.05 | 104 | 40 | 0.769 | 11.5 | 29.9 | 3.279 | 29.9 | 14.5 | 30 | 29.5 | 469.6 | 4.3 | 1.379 | 25.3 | 53.2 | 98.4 | 57.15 | 81.8 | 100 | 28 | 15.7 | 47 | 31 | 0.782 | 33.3 | 52 | -16.1 | 20 | 32.3 | 1.1
640140.254 | 4740 | 45 | 1550 | 50.1 | 50 | 45.1 | 32 | 29.6 | 23.1 | 70 | 0.05 | 104 | 40 | 0.769 | 11.5 | 29.9 | 3.291 | 29.9 | 14.5 | 30.1 | 29.6 | 469.7 | 4.2 | 1.38 | 25.4 | 53.2 | 98.4 | 57.38 | 83.11 | 95.9 | 28 | 15.7 | 46 | 31 | 0.781 | 33.7 | 54 | -16.1 | 19.9 | 32.3 | 1.1
640170.254 | 4770 | 45 | 1550 | 50 | 50 | 45.1 | 32 | 29.5 | 23.1 | 70 | 0.05 | 104 | 40.1 | 0.767 | 11.5 | 29.8 | 3.32 | 29.8 | 14.5 | 30.2 | 29.5 | 469.4 | 4.2 | 1.381 | 25.4 | 53.2 | 98.4 | 57.34 | 82.89 | 99.9 | 28 | 15.7 | 47 | 31 | 0.778 | 33.3 | 54 | -16.1 | 20 | 32.2 | 1.1
640200.254 | 4800 | 45 | 1551 | 50 | 50 | 45.1 | 32.1 | 29.5 | 22.8 | 70 | 0.05 | 104 | 40 | 0.768 | 11.5 | 29.9 | 3.303 | 29.9 | 14.5 | 30.5 | 29.5 | 469.5 | 4.2 | 1.389 | 25.4 | 53.1 | 98.4 | 56.79 | 83.16 | 99.6 | 28 | 15.7 | 47 | 31 | 0.782 | 33.3 | 52 | -16.1 | 20 | 32.2 | 1.1
640230.254 | 4830 | 45 | 1551 | 50.3 | 50 | 45.1 | 32 | 29.5 | 22.7 | 70.1 | 0.05 | 104 | 39.9 | 0.769 | 11.5 | 30.1 | 3.319 | 30.1 | 14.5 | 29.9 | 29.5 | 469.4 | 4.2 | 1.376 | 25.4 | 53.2 | 98.4 | 57.02 | 83.88 | 95 | 28 | 15.7 | 47 | 31 | 0.78 | 33.3 | 52 | -16.1 | 20 | 32.2 | 1.1
640260.254 | 4860 | 45 | 1550 | 50.4 | 50 | 45.1 | 32.1 | 29.5 | 22.6 | 70 | 0.05 | 104 | 39.9 | 0.769 | 11.4 | 29.6 | 3.304 | 29.6 | 14.5 | 30.2 | 29.5 | 469.3 | 4.2 | 1.387 | 25.4 | 53.1 | 98.4 | 57.62 | 81.71 | 98.5 | 28 | 15.7 | 47 | 31 | 0.782 | 33.3 | 54 | -16.1 | 19.8 | 32.2 | 1.1
640290.254 | 4890 | 45 | 1550 | 50.4 | 50 | 45 | 32 | 29.5 | 22.7 | 69.9 | 0.05 | 104 | 40 | 0.769 | 11.5 | 29.8 | 3.307 | 29.8 | 14.5 | 29.8 | 29.5 | 469.1 | 4.2 | 1.348 | 25.4 | 53.1 | 98.4 | 56.76 | 82.61 | 98.7 | 28 | 15.7 | 46 | 31 | 0.779 | 33.3 | 54 | -16.1 | 20.1 | 32.2 | 1.1
640320.254 | 4920 | 45 | 1549 | 50.6 | 50 | 45 | 32 | 29.5 | 23.1 | 70 | 0.05 | 104 | 40 | 0.767 | 11.5 | 29.9 | 3.313 | 29.9 | 14.5 | 29.9 | 29.5 | 469 | 4.2 | 1.372 | 25.4 | 53 | 98.4 | 57.09 | 82.37 | 99.3 | 28 | 15.7 | 46 | 31 | 0.781 | 33.3 | 54 | -16.1 | 20 | 32.2 | 1.1
640350.254 | 4950 | 45 | 1549 | 49.5 | 50 | 45 | 32 | 29.6 | 23.1 | 70 | 0.05 | 104 | 40 | 0.768 | 11.5 | 29.5 | 3.294 | 29.5 | 14.5 | 29.8 | 29.6 | 468.9 | 4.2 | 1.37 | 25.5 | 53 | 98.4 | 56.45 | 82.2 | 99.1 | 28 | 15.3 | 47 | 31 | 0.78 | 33.3 | 54 | -16.1 | 20 | 32.3 | 1.1
640380.254 | 4980 | 45 | 1550 | 50.6 | 50 | 45.1 | 32 | 29.6 | 23.3 | 70 | 0.05 | 104 | 40 | 0.769 | 11.5 | 29.8 | 3.296 | 29.8 | 14.4 | 29.8 | 29.6 | 468.9 | 4.2 | 1.345 | 25.5 | 53 | 98.4 | 56.33 | 82.67 | 93.6 | 28 | 15.7 | 47 | 31 | 0.776 | 33.3 | 54 | -16.1 | 19.9 | 32.3 | 1.1
640410.254 | 5010 | 45 | 1551 | 50.5 | 50 | 45.1 | 32 | 29.6 | 23.3 | 70.1 | 0.05 | 104 | 39.9 | 0.769 | 11.5 | 29.8 | 3.295 | 29.8 | 14.5 | 30.1 | 29.6 | 468.9 | 4.2 | 1.351 | 25.5 | 53 | 98.4 | 56.22 | 82.13 | 98.2 | 28 | 15.7 | 47 | 31 | 0.78 | 33.3 | 54 | -16.1 | 20 | 32.3 | 1.1
640440.254 | 5040 | 45 | 1550 | 50.2 | 50 | 45.1 | 31.9 | 29.6 | 23.1 | 70.1 | 0.05 | 104 | 39.9 | 0.769 | 11.4 | 29.7 | 3.306 | 29.7 | 14.5 | 30.3 | 29.6 | 468.9 | 4.2 | 1.366 | 25.5 | 53 | 98.4 | 56.07 | 84.53 | 92.5 | 28 | 15.7 | 47 | 31 | 0.777 | 33.3 | 54 | -16.1 | 19.9 | 32.3 | 1.1
640470.254 | 5070 | 45 | 1550 | 50.2 | 50 | 45.1 | 31.9 | 29.5 | 22.9 | 70.1 | 0.05 | 104 | 39.9 | 0.768 | 11.4 | 29.8 | 3.301 | 29.8 | 14.5 | 30.4 | 29.5 | 468.9 | 4.2 | 1.395 | 25.5 | 53 | 98.4 | 56.05 | 81.99 | 95.9 | 28 | 15.3 | 47 | 31 | 0.783 | 33.3 | 52 | -16.1 | 20 | 32.2 | 1.1
640500.254 | 5100 | 45 | 1550 | 49.8 | 50 | 45.1 | 31.9 | 29.4 | 22.7 | 69.9 | 0.05 | 104 | 40 | 0.767 | 11.4 | 29.8 | 3.313 | 29.8 | 14.5 | 29.9 | 29.4 | 468.8 | 4.2 | 1.395 | 25.6 | 53 | 98.4 | 55.91 | 82.1 | 97 | 28 | 15.3 | 47 | 31 | 0.781 | 33.3 | 54 | -16.1 | 19.9 | 32.2 | 1.1
640530.254 | 5130 | 45 | 1550 | 50.1 | 50 | 45.1 | 31.9 | 29.4 | 22.8 | 69.9 | 0.05 | 104 | 39.9 | 0.769 | 11.4 | 30.2 | 3.307 | 30.2 | 14.5 | 28.9 | 29.4 | 468.8 | 4.2 | 1.407 | 25.6 | 53 | 98.4 | 55.88 | 82.16 | 100 | 28 | 15.7 | 47 | 31 | 0.783 | 33.3 | 54 | -16.1 | 20.1 | 32.2 | 1.1
640560.254 | 5160 | 45 | 1550 | 49.9 | 50 | 45.1 | 31.9 | 29.4 | 23 | 70 | 0.05 | 104 | 39.9 | 0.77 | 11.4 | 30.4 | 3.287 | 30.4 | 14.5 | 28.5 | 29.4 | 468.7 | 4.2 | 1.435 | 25.6 | 53 | 98.4 | 55.98 | 82.83 | 97.2 | 28 | 15.3 | 47 | 31 | 0.779 | 33.3 | 54 | -16.1 | 19.9 | 32.2 | 1.1
640590.254 | 5190 | 45 | 1550 | 50.1 | 50 | 45.1 | 31.9 | 29.5 | 23.2 | 70 | 0.05 | 104 | 40 | 0.769 | 11.4 | 30.5 | 3.275 | 30.5 | 14.5 | 28.7 | 29.5 | 468.8 | 4.2 | 1.446 | 25.7 | 53 | 98.4 | 55.69 | 82.07 | 97.6 | 28 | 15.3 | 47 | 31 | 0.782 | 33.3 | 52 | -16.1 | 20 | 32.2 | 1.1
640620.254 | 5220 | 45 | 1550 | 49.8 | 50 | 45.1 | 32 | 29.4 | 23.1 | 69.9 | 0.05 | 104 | 40 | 0.768 | 11.4 | 30.4 | 3.287 | 30.4 | 14.5 | 28.9 | 29.4 | 468.7 | 4.2 | 1.392 | 25.7 | 53 | 98.4 | 55.19 | 83.07 | 98.3 | 28 | 15.3 | 46 | 31 | 0.781 | 33.3 | 54 | -16.1 | 20 | 32.2 | 1.1
640650.254 | 5250 | 45 | 1550 | 49.9 | 50 | 45 | 32.1 | 29.5 | 23.4 | 70 | 0.05 | 104 | 39.9 | 0.768 | 11.5 | 30.6 | 3.3 | 30.6 | 14.5 | 28.9 | 29.5 | 468.6 | 4.2 | 1.397 | 25.7 | 53 | 98.4 | 55.59 | 81.88 | 98.9 | 28 | 15.3 | 47 | 31 | 0.779 | 33.3 | 54 | -16.1 | 20 | 32.3 | 1.1
640680.254 | 5280 | 45 | 1551 | 50.3 | 50 | 45 | 32.1 | 29.6 | 23.1 | 70.1 | 0.05 | 104 | 39.9 | 0.768 | 11.4 | 30.5 | 3.277 | 30.5 | 14.5 | 29.2 | 29.6 | 468.6 | 4.2 | 1.44 | 25.7 | 53 | 98.4 | 55.54 | 82.01 | 97.7 | 28 | 15.7 | 47 | 31 | 0.78 | 33.3 | 54 | -16.1 | 20 | 32.3 | 1.1
640710.254 | 5310 | 45 | 1550 | 50.2 | 50 | 45 | 32.1 | 29.5 | 22.9 | 70 | 0.05 | 104 | 39.9 | 0.768 | 11.4 | 30.4 | 3.296 | 30.4 | 14.4 | 29.2 | 29.5 | 468.5 | 4.2 | 1.44 | 25.7 | 53 | 98.4 | 55.52 | 83.18 | 97.3 | 28 | 15.3 | 46 | 31 | 0.784 | 33.3 | 52 | -16.1 | 19.9 | 32.3 | 1.1
640740.254 | 5340 | 45 | 1550 | 50.1 | 50 | 45 | 32.1 | 29.5 | 23 | 70 | 0.05 | 104 | 40 | 0.77 | 11.5 | 30.4 | 3.299 | 30.4 | 14.5 | 29.2 | 29.5 | 468.4 | 4.2 | 1.449 | 25.7 | 53 | 98.4 | 55.51 | 81.46 | 99.3 | 28 | 15.7 | 46 | 31 | 0.78 | 33.3 | 52 | -16.1 | 20 | 32.2 | 1.1
640770.254 | 5370 | 45 | 1550 | 49.7 | 50 | 45 | 32.1 | 29.5 | 22.5 | 69.9 | 0.05 | 104 | 40 | 0.768 | 11.5 | 30.6 | 3.276 | 30.6 | 14.4 | 29.4 | 29.5 | 468.4 | 4.2 | 1.475 | 25.8 | 53 | 98.4 | 55.76 | 84.15 | 96.2 | 28 | 15.7 | 46 | 31 | 0.783 | 33.3 | 52 | -16.1 | 19.9 | 32.2 | 1.1
640800.254 | 5400 | 45 | 1550 | 50.3 | 50 | 45 | 32.1 | 29.4 | 22.8 | 70 | 0.05 | 104 | 39.9 | 0.767 | 11.5 | 30 | 3.295 | 30 | 14.5 | 28.9 | 29.4 | 468.3 | 4.2 | 1.478 | 25.8 | 53 | 98.4 | 55.24 | 81.64 | 94.7 | 28 | 15.3 | 46 | 31 | 0.781 | 33.3 | 54 | -16.1 | 19.9 | 32.1 | 1.1
640830.254 | 5430 | 45 | 1548 | 49 | 50 | 45 | 32.1 | 29.4 | 23.2 | 70 | 0.05 | 104 | 39.9 | 0.768 | 11.5 | 30.2 | 3.28 | 30.2 | 14.4 | 28.8 | 29.4 | 468.2 | 4.2 | 1.468 | 25.7 | 52.8 | 98.4 | 55.78 | 82.15 | 99.1 | 28 | 15.3 | 46 | 31 | 0.779 | 32.9 | 54 | -16.1 | 20.1 | 32.1 | 1.1
640860.254 | 5460 | 45 | 1550 | 49.2 | 50 | 44.9 | 32 | 29.4 | 23.1 | 70 | 0.05 | 104 | 40 | 0.769 | 11.5 | 30.3 | 3.269 | 30.3 | 14.4 | 28.5 | 29.4 | 468.3 | 4.2 | 1.463 | 25.7 | 52.7 | 98.4 | 55.92 | 81.58 | 97.8 | 28 | 15.3 | 46 | 31 | 0.782 | 32.9 | 52 | -16.1 | 19.9 | 32.1 | 1.1
640890.254 | 5490 | 45 | 1550 | 49.1 | 50 | 44.9 | 31.9 | 29.4 | 23.1 | 70 | 0.05 | 104 | 40 | 0.77 | 11.5 | 30 | 3.275 | 30 | 14.4 | 28.7 | 29.4 | 468.3 | 4.2 | 1.473 | 25.7 | 52.7 | 98.4 | 55.74 | 82.82 | 100 | 28 | 15.3 | 46 | 31 | 0.782 | 32.9 | 52 | -16.1 | 20 | 32.2 | 1.1
640920.254 | 5520 | 45 | 1550 | 49.7 | 50 | 44.9 | 31.9 | 29.5 | 23.1 | 70 | 0.05 | 104 | 40 | 0.769 | 11.5 | 30.4 | 3.271 | 30.4 | 14.4 | 28.9 | 29.5 | 468.2 | 4.2 | 1.494 | 25.7 | 52.7 | 98.4 | 55.56 | 82.87 | 97.5 | 28 | 15.3 | 46 | 31 | 0.782 | 32.9 | 52 | -16.1 | 19.9 | 32.2 | 1.1
640950.254 | 5550 | 45 | 1550 | 49.7 | 50 | 44.9 | 31.9 | 29.5 | 22.9 | 69.9 | 0.05 | 104 | 40.1 | 0.767 | 11.5 | 30.4 | 3.29 | 30.4 | 14.5 | 29.4 | 29.5 | 468.2 | 4.2 | 1.499 | 25.7 | 52.8 | 98.4 | 56.08 | 83.47 | 100 | 28 | 15.3 | 46 | 31 | 0.78 | 32.9 | 52 | -16.1 | 20 | 32.2 | 1.1
640980.254 | 5580 | 45 | 1551 | 49.8 | 50 | 44.9 | 31.9 | 29.5 | 22.5 | 70 | 0.05 | 104 | 40 | 0.769 | 11.5 | 30.5 | 3.293 | 30.5 | 14.5 | 29 | 29.5 | 468.3 | 4.2 | 1.478 | 25.8 | 52.8 | 98.4 | 56.12 | 83.56 | 100 | 28 | 15.3 | 46 | 31 | 0.781 | 32.9 | 54 | -16.1 | 19.9 | 32.2 | 1.1
641010.254 | 5610 | 45 | 1550 | 49.9 | 50 | 44.9 | 31.9 | 29.5 | 22.8 | 70.1 | 0.05 | 104 | 40 | 0.769 | 11.5 | 30.2 | 3.286 | 30.2 | 14.5 | 29.7 | 29.5 | 468.2 | 4.2 | 1.49 | 25.8 | 52.8 | 98.4 | 56.54 | 83.72 | 100 | 28 | 15.3 | 46 | 31 | 0.778 | 32.9 | 54 | -16.1 | 20.1 | 32.2 | 1.1
641040.254 | 5640 | 45 | 1550 | 50 | 50 | 44.9 | 32 | 29.4 | 23 | 70 | 0.05 | 104 | 40 | 0.769 | 11.5 | 30.3 | 3.252 | 30.3 | 14.5 | 29 | 29.4 | 468.1 | 4.2 | 1.482 | 25.7 | 52.8 | 98.4 | 56.39 | 84.41 | 97 | 28 | 15.3 | 46 | 31 | 0.785 | 33.3 | 54 | -16.1 | 19.9 | 32.1 | 1.1
641070.254 | 5670 | 45 | 1550 | 49.7 | 50 | 44.9 | 32 | 29.4 | 23.3 | 70.1 | 0.05 | 104 | 40 | 0.769 | 11.5 | 30.4 | 3.289 | 30.4 | 14.5 | 29.1 | 29.4 | 468.1 | 4.2 | 1.502 | 25.7 | 52.8 | 98.4 | 56.88 | 83.05 | 96.9 | 28 | 15.3 | 46 | 31 | 0.779 | 33.3 | 52 | -16.1 | 19.9 | 32.1 | 1.1
641100.254 | 5700 | 45 | 1549 | 49.2 | 50 | 44.9 | 32 | 29.5 | 23.2 | 70 | 0.05 | 104 | 40 | 0.767 | 11.5 | 30.4 | 3.268 | 30.4 | 14.5 | 29.2 | 29.5 | 467.8 | 4.2 | 1.489 | 25.7 | 52.8 | 98.4 | 56.88 | 83.4 | 96.4 | 28 | 15.3 | 46 | 31 | 0.783 | 32.9 | 52 | -16.1 | 20 | 32.2 | 1.1
641130.254 | 5730 | 45 | 1551 | 49.6 | 50 | 44.9 | 32 | 29.5 | 23.1 | 70 | 0.05 | 104 | 40 | 0.768 | 11.5 | 30 | 3.293 | 30 | 14.5 | 28.9 | 29.5 | 468 | 4.2 | 1.507 | 25.7 | 52.8 | 98.4 | 57.26 | 82.99 | 95.6 | 28 | 15.3 | 46 | 31 | 0.78 | 32.9 | 54 | -16.1 | 19.9 | 32.2 | 1.1
641160.254 | 5760 | 45 | 1550 | 49.8 | 50 | 44.9 | 32 | 29.5 | 22.9 | 70 | 0.05 | 104 | 40 | 0.768 | 11.5 | 30 | 3.279 | 30 | 14.5 | 29.4 | 29.5 | 467.9 | 4.2 | 1.539 | 25.7 | 52.8 | 98.4 | 57.46 | 82.86 | 90.9 | 28 | 15.3 | 46 | 31 | 0.78 | 32.9 | 52 | -16.1 | 19.9 | 32.2 | 1.1
641190.254 | 5790 | 45 | 1551 | 49.5 | 50 | 44.9 | 32 | 29.5 | 22.8 | 70 | 0.05 | 104 | 40 | 0.768 | 11.5 | 30.2 | 3.28 | 30.2 | 14.4 | 28.5 | 29.5 | 467.9 | 4.2 | 1.515 | 25.7 | 52.8 | 98.4 | 57.23 | 83.56 | 99.1 | 28 | 15.3 | 46 | 31 | 0.78 | 32.9 | 54 | -16.1 | 20 | 32.2 | 1.1
641220.254 | 5820 | 45 | 1551 | 49.9 | 50 | 44.9 | 32.1 | 29.4 | 23 | 70 | 0.05 | 104 | 40 | 0.769 | 11.5 | 30.1 | 3.278 | 30.1 | 14.5 | 28.7 | 29.4 | 467.9 | 4.2 | 1.508 | 25.7 | 52.8 | 98.4 | 57.22 | 82.89 | 96.2 | 28 | 15.3 | 46 | 31 | 0.781 | 33.3 | 52 | -16.1 | 20 | 32.2 | 1.1
641250.254 | 5850 | 45 | 1550 | 49.7 | 50 | 44.9 | 32.2 | 29.5 | 23.1 | 69.9 | 0.05 | 104 | 40 | 0.768 | 11.5 | 30.1 | 3.277 | 30.1 | 14.4 | 29 | 29.5 | 467.7 | 4.2 | 1.51 | 25.7 | 52.8 | 98.4 | 57.37 | 82.3 | 98.4 | 28 | 15.3 | 46 | 31 | 0.782 | 32.9 | 54 | -16.1 | 20 | 32.1 | 1.1
641280.254 | 5880 | 45 | 1559 | 52 | 50 | 44.9 | 32.1 | 29.4 | 23.1 | 70 | 0.049 | 104.2 | 40.1 | 0.768 | 11.5 | 30 | 3.383 | 30 | 14.4 | 29.4 | 29.4 | 468.5 | 4.4 | 1.557 | 25.7 | 53.7 | 98.4 | 57.66 | 83.34 | 100 | 27.5 | 15.7 | 46 | 31 | 0.781 | 34.1 | 55 | -16.1 | 19.9 | 32.1 | 1.1
641310.254 | 5910 | 45 | 1550 | 51.9 | 50 | 45 | 32.1 | 29.4 | 22.9 | 70.1 | 0.049 | 104.1 | 40.1 | 0.768 | 11.5 | 30.1 | 3.402 | 30.1 | 14.4 | 29.5 | 29.4 | 467.6 | 4.4 | 1.608 | 25.6 | 54.1 | 98.4 | 57.74 | 82.68 | 98.9 | 27.5 | 15.7 | 46 | 31 | 0.781 | 34.1 | 55 | -16.1 | 20 | 32.1 | 1.1
641340.254 | 5940 | 45 | 1546 | 50.3 | 50 | 45 | 32.1 | 29.5 | 22.9 | 70.1 | 0.05 | 103.9 | 39.9 | 0.769 | 11.5 | 30.3 | 3.28 | 30.3 | 14.5 | 29.6 | 29.5 | 467.1 | 4.2 | 1.556 | 25.6 | 52.8 | 98.4 | 57.58 | 82.89 | 96.1 | 28 | 15.3 | 46 | 31 | 0.783 | 32.9 | 54 | -16.1 | 19.9 | 32.2 | 1.1
641370.254 | 5970 | 45 | 1545 | 50.1 | 50 | 45 | 32 | 29.4 | 23 | 70 | 0.05 | 103.9 | 40.1 | 0.769 | 11.5 | 30.2 | 3.232 | 30.2 | 14.5 | 29.1 | 29.4 | 466.9 | 4.3 | 1.597 | 25.6 | 53 | 98.4 | 57.55 | 82.66 | 97.8 | 28 | 15.3 | 46 | 31 | 0.782 | 32.9 | 52 | -16.1 | 20 | 32.2 | 1.1
641400.254 | 6000 | 45 | 1550 | 49.2 | 50 | 45 | 32 | 29.5 | 23 | 70 | 0.05 | 103.9 | 40 | 0.768 | 11.5 | 30.1 | 3.254 | 30.1 | 14.5 | 29.6 | 29.5 | 467.4 | 4.2 | 1.564 | 25.6 | 52.6 | 98.4 | 57.68 | 82.31 | 95.8 | 28 | 15.3 | 46 | 31 | 0.779 | 32.9 | 52 | -16.1 | 20 | 32.2 | 1.1
641430.254 | 6030 | 45 | 1559 | 51.6 | 50 | 45 | 32 | 29.4 | 23.1 | 70 | 0.049 | 104.2 | 40.1 | 0.768 | 11.5 | 29.9 | 3.388 | 29.9 | 14.5 | 29.9 | 29.4 | 468.2 | 4.4 | 1.666 | 25.6 | 53.6 | 98.4 | 58.03 | 82.83 | 88.4 | 28 | 15.7 | 46 | 31 | 0.78 | 33.7 | 55 | -16.1 | 20.1 | 32.1 | 1.1
641460.254 | 6060 | 45 | 1543 | 49.5 | 50 | 45 | 32 | 29.3 | 23.1 | 70 | 0.05 | 103.9 | 40 | 0.768 | 11.5 | 30.2 | 3.226 | 30.2 | 14.5 | 29.6 | 29.3 | 466.6 | 4.2 | 1.615 | 25.6 | 52.6 | 98.4 | 57.73 | 83.35 | 99 | 28 | 15.3 | 46 | 31 | 0.78 | 32.9 | 52 | -16.1 | 19.9 | 32.1 | 1.1
641490.254 | 6090 | 45 | 1550 | 49 | 50 | 45 | 31.9 | 29.4 | 23 | 70 | 0.05 | 103.9 | 40 | 0.769 | 11.5 | 29.9 | 3.236 | 29.9 | 14.4 | 29.3 | 29.4 | 467.3 | 4.2 | 1.631 | 25.6 | 52.4 | 98.4 | 57.72 | 82.76 | 96.9 | 28 | 15.3 | 46 | 31 | 0.781 | 32.9 | 53 | -16.1 | 20 | 32.1 | 1.1
641520.254 | 6120 | 45 | 1551 | 51.6 | 50 | 45 | 31.9 | 29.4 | 23 | 70.1 | 0.049 | 104.1 | 40.1 | 0.769 | 11.5 | 30.1 | 3.356 | 30.1 | 14.4 | 29.6 | 29.4 | 467.3 | 4.4 | 1.719 | 25.6 | 53.7 | 98.4 | 57.32 | 83.31 | 96 | 27.5 | 15.7 | 46 | 31 | 0.78 | 33.7 | 53 | -16.1 | 19.9 | 32.1 | 1.1
641550.254 | 6150 | 45 | 1550 | 51.2 | 50 | 45 | 31.9 | 29.4 | 23.2 | 70 | 0.049 | 104.1 | 40 | 0.767 | 11.5 | 30.2 | 3.348 | 30.2 | 14.5 | 29.2 | 29.4 | 467.1 | 4.4 | 1.709 | 25.6 | 53.8 | 98.4 | 57.53 | 83.48 | 100 | 27.5 | 15.7 | 46 | 31 | 0.78 | 33.7 | 53 | -16.1 | 20 | 32.1 | 1.1
641580.254 | 6180 | 45 | 1550 | 51.6 | 50 | 45 | 31.9 | 29.5 | 23 | 70 | 0.05 | 104.1 | 40.1 | 0.768 | 11.5 | 30.1 | 3.355 | 30.1 | 14.5 | 29.6 | 29.5 | 467.1 | 4.4 | 1.713 | 25.6 | 53.7 | 98.4 | 57.64 | 83.94 | 100 | 27.5 | 15.7 | 46 | 31 | 0.778 | 33.7 | 55 | -16.1 | 20 | 32.1 | 1.1
641610.254 | 6210 | 45 | 1547 | 48.8 | 50 | 45 | 32 | 29.5 | 22.9 | 69.9 | 0.051 | 103.9 | 39.9 | 0.769 | 11.5 | 30.4 | 3.243 | 30.4 | 14.5 | 29.7 | 29.5 | 466.7 | 4.2 | 1.653 | 25.6 | 52.5 | 98.4 | 57.5 | 83.64 | 98.8 | 28 | 15.3 | 46 | 31 | 0.784 | 32.9 | 53 | -16.1 | 19.9 | 32.2 | 1.1
641640.254 | 6240 | 45 | 1549 | 49.2 | 50 | 45 | 32 | 29.5 | 23.2 | 69.9 | 0.051 | 103.9 | 40 | 0.768 | 11.5 | 30.6 | 3.244 | 30.6 | 14.5 | 29.6 | 29.5 | 467 | 4.2 | 1.712 | 25.6 | 52.4 | 98.4 | 57.66 | 83.5 | 97.5 | 28 | 15.3 | 46 | 31 | 0.781 | 32.9 | 53 | -16.1 | 19.9 | 32.2 | 1.1
641670.254 | 6270 | 45 | 1551 | 49.1 | 50 | 45 | 32.1 | 29.5 | 23.1 | 69.9 | 0.051 | 103.9 | 40 | 0.768 | 11.5 | 30.7 | 3.253 | 30.7 | 14.5 | 29.6 | 29.5 | 467.2 | 4.2 | 1.704 | 25.6 | 52.4 | 98.4 | 57.74 | 83.14 | 92.7 | 28 | 15.3 | 46 | 31 | 0.782 | 32.5 | 51 | -16.1 | 19.9 | 32.1 | 1.1
641700.254 | 6300 | 45 | 1550 | 49.3 | 50 | 44.9 | 32.1 | 29.4 | 22.9 | 70 | 0.051 | 104 | 40 | 0.769 | 11.5 | 30.5 | 3.261 | 30.5 | 14.5 | 29.2 | 29.4 | 467.1 | 4.2 | 1.682 | 25.6 | 52.4 | 98.4 | 57.94 | 83.12 | 100 | 28 | 15.3 | 46 | 31 | 0.779 | 32.5 | 53 | -16.1 | 20 | 32.1 | 1.1
641730.254 | 6330 | 45 | 1550 | 49.1 | 50 | 44.9 | 32 | 29.3 | 22.8 | 70 | 0.051 | 104 | 40 | 0.767 | 11.5 | 30.7 | 3.266 | 30.7 | 14.5 | 29.5 | 29.3 | 467.2 | 4.2 | 1.766 | 25.6 | 52.4 | 98.4 | 57.57 | 84.13 | 96.7 | 28 | 15.3 | 46 | 31 | 0.78 | 32.9 | 53 | -16.1 | 20.1 | 32.1 | 1.1
641760.254 | 6360 | 45 | 1550 | 48.9 | 50 | 44.9 | 32 | 29.4 | 22.9 | 70 | 0.05 | 104 | 40 | 0.767 | 11.5 | 30.5 | 3.229 | 30.5 | 14.5 | 28.8 | 29.4 | 467.1 | 4.2 | 1.761 | 25.6 | 52.4 | 98.4 | 58.1 | 83.63 | 98.5 | 28 | 15.3 | 46 | 31 | 0.781 | 32.9 | 53 | -16.1 | 19.9 | 32.1 | 1.1
641790.254 | 6390 | 45 | 1553 | 51.7 | 50 | 44.9 | 32.1 | 29.4 | 22.8 | 70.1 | 0.049 | 104.2 | 40.2 | 0.768 | 11.5 | 30.5 | 3.358 | 30.5 | 14.5 | 29.2 | 29.4 | 467.3 | 4.4 | 1.818 | 25.6 | 53.7 | 98.4 | 58.26 | 83.27 | 100 | 27.5 | 15.7 | 46 | 31 | 0.778 | 34.1 | 55 | -16.1 | 20 | 32.1 | 1.1
641820.254 | 6420 | 45 | 1551 | 51.7 | 50 | 45 | 32.1 | 29.5 | 23.1 | 70 | 0.049 | 104.2 | 40 | 0.768 | 11.5 | 30.5 | 3.316 | 30.5 | 14.4 | 28.9 | 29.5 | 467 | 4.4 | 1.842 | 25.6 | 53.7 | 98.4 | 58.31 | 83.54 | 100 | 27.5 | 15.7 | 46 | 31 | 0.784 | 33.7 | 53 | -16.1 | 19.9 | 32.1 | 1.1
641850.254 | 6450 | 45 | 1550 | 51.6 | 50 | 45 | 32 | 29.5 | 22.9 | 69.9 | 0.049 | 104.1 | 39.9 | 0.769 | 11.5 | 30.7 | 3.342 | 30.7 | 14.4 | 29 | 29.5 | 466.8 | 4.4 | 1.818 | 25.6 | 53.8 | 98.4 | 58.3 | 82.61 | 97.9 | 27.5 | 15.7 | 46 | 31 | 0.782 | 33.7 | 53 | -16.1 | 20 | 32.2 | 1.1
641880.254 | 6480 | 45 | 1544 | 49.2 | 50 | 45 | 32 | 29.5 | 22.9 | 70 | 0.05 | 103.8 | 39.8 | 0.768 | 11.5 | 30.9 | 3.237 | 30.9 | 14.5 | 28.7 | 29.5 | 466.2 | 4.2 | 1.791 | 25.6 | 52.5 | 98.4 | 58.37 | 82.81 | 96.2 | 28 | 15.3 | 46 | 31 | 0.779 | 32.9 | 52 | -16.1 | 19.9 | 32.2 | 1.1
641910.254 | 6510 | 45 | 1550 | 49.1 | 50 | 44.9 | 32 | 29.5 | 22.9 | 70.1 | 0.05 | 103.9 | 39.9 | 0.767 | 11.5 | 30.7 | 3.239 | 30.7 | 14.5 | 28.4 | 29.5 | 466.8 | 4.2 | 1.803 | 25.6 | 52.5 | 98.4 | 58.54 | 83.34 | 100 | 28 | 15.3 | 46 | 31 | 0.782 | 32.9 | 53 | -16.1 | 20 | 32.2 | 1.1
641940.254 | 6540 | 45 | 1550 | 49.1 | 50 | 44.9 | 31.9 | 29.5 | 22.9 | 70 | 0.05 | 103.9 | 39.8 | 0.769 | 11.5 | 30.6 | 3.244 | 30.6 | 14.5 | 28.5 | 29.5 | 466.7 | 4.2 | 1.829 | 25.6 | 52.5 | 98.4 | 58.54 | 82.72 | 100 | 28 | 15.3 | 46 | 31 | 0.78 | 32.9 | 51 | -16.1 | 20.1 | 32.1 | 1.1
641970.254 | 6570 | 45 | 1550 | 49.2 | 50 | 44.9 | 31.8 | 29.4 | 23 | 69.9 | 0.05 | 104 | 39.9 | 0.769 | 11.5 | 30.5 | 3.247 | 30.5 | 14.5 | 27.6 | 29.4 | 466.6 | 4.2 | 1.791 | 25.6 | 52.5 | 98.4 | 58.84 | 84.33 | 95.9 | 28 | 15.3 | 46 | 31 | 0.783 | 32.9 | 53 | -16.1 | 19.9 | 32.1 | 1.1
642000.254 | 6600 | 45 | 1550 | 49 | 50 | 44.9 | 31.9 | 29.4 | 22.8 | 70.1 | 0.05 | 104 | 39.9 | 0.769 | 11.5 | 30.3 | 3.23 | 30.3 | 14.5 | 27.1 | 29.4 | 466.7 | 4.2 | 1.821 | 25.6 | 52.4 | 98.4 | 59.05 | 83.22 | 100 | 28 | 15.3 | 46 | 31 | 0.782 | 32.9 | 53 | -16.1 | 20 | 32.1 | 1.1
642030.254 | 6630 | 45 | 1550 | 49.2 | 50 | 44.9 | 31.8 | 29.4 | 22.8 | 70.1 | 0.05 | 104 | 39.9 | 0.767 | 11.5 | 30.3 | 3.261 | 30.3 | 14.5 | 26.4 | 29.4 | 466.6 | 4.2 | 1.798 | 25.6 | 52.5 | 98.4 | 59.2 | 83.47 | 100 | 28 | 15.3 | 46 | 31 | 0.777 | 32.9 | 53 | -16.1 | 20 | 32.1 | 1.1
642060.254 | 6660 | 45 | 1550 | 49.1 | 50 | 44.9 | 31.9 | 29.5 | 22.9 | 69.9 | 0.05 | 104 | 39.9 | 0.767 | 11.5 | 29.9 | 3.261 | 29.9 | 14.5 | 26.1 | 29.5 | 466.5 | 4.2 | 1.822 | 25.6 | 52.4 | 98.4 | 59.13 | 83.93 | 94.7 | 28 | 15.3 | 46 | 31 | 0.783 | 32.9 | 53 | -16.1 | 20 | 32.1 | 1.1
642090.254 | 6690 | 45 | 1560 | 51.4 | 50 | 44.9 | 32 | 29.5 | 23 | 70 | 0.049 | 104.2 | 39.9 | 0.768 | 11.5 | 29.9 | 3.367 | 29.9 | 14.4 | 26.1 | 29.5 | 467.5 | 4.4 | 1.928 | 25.5 | 53.6 | 98.4 | 59.81 | 83.31 | 97.5 | 27.5 | 15.7 | 46 | 31 | 0.779 | 33.7 | 55 | -16.1 | 20.1 | 32.2 | 1.1
642120.254 | 6720 | 45 | 1550 | 51.8 | 50 | 44.9 | 32.1 | 29.5 | 22.8 | 70 | 0.049 | 104.2 | 39.9 | 0.767 | 11.5 | 29.7 | 3.367 | 29.7 | 14.5 | 26.8 | 29.5 | 466.5 | 4.4 | 1.943 | 25.5 | 53.8 | 98.4 | 59.31 | 84.54 | 94.8 | 27.5 | 15.7 | 46 | 31 | 0.785 | 34.1 | 53 | -16.1 | 19.9 | 32.2 | 1.1
642150.254 | 6750 | 45 | 1550 | 51.9 | 50 | 44.9 | 32.1 | 29.5 | 23 | 70 | 0.05 | 104.1 | 39.9 | 0.769 | 11.5 | 29.6 | 3.347 | 29.6 | 14.5 | 26.9 | 29.5 | 466.3 | 4.4 | 1.923 | 25.5 | 53.8 | 98.4 | 59.29 | 82.25 | 100 | 27.5 | 15.7 | 46 | 31 | 0.779 | 34.1 | 53 | -16.1 | 20 | 32.3 | 1.1
642180.254 | 6780 | 45 | 1550 | 51.5 | 50 | 45 | 32.1 | 29.5 | 23 | 70 | 0.05 | 104.1 | 40 | 0.768 | 11.5 | 29.8 | 3.35 | 29.8 | 14.5 | 27.6 | 29.5 | 466.2 | 4.4 | 1.937 | 25.5 | 53.8 | 98.4 | 59.71 | 83.2 | 100 | 27.5 | 15.7 | 46 | 31 | 0.782 | 33.7 | 55 | -16.1 | 19.9 | 32.2 | 1.1
642210.254 | 6810 | 45 | 1550 | 49.4 | 50 | 45 | 32.1 | 29.4 | 22.9 | 70 | 0.052 | 103.9 | 40 | 0.766 | 11.5 | 29.7 | 3.272 | 29.7 | 14.5 | 27.3 | 29.4 | 466.3 | 4.2 | 1.953 | 25.5 | 52.5 | 98.4 | 59.88 | 83.19 | 94.4 | 28 | 15.3 | 46 | 31 | 0.778 | 32.9 | 53 | -16.1 | 20 | 32.2 | 1.1
642240.254 | 6840 | 45 | 1551 | 49 | 50 | 44.9 | 32.1 | 29.4 | 23 | 70 | 0.052 | 103.9 | 40.1 | 0.768 | 11.5 | 29.5 | 3.243 | 29.5 | 14.5 | 28 | 29.4 | 466.3 | 4.2 | 1.943 | 25.5 | 52.5 | 98.4 | 59.96 | 83.44 | 100 | 28 | 15.3 | 46 | 31 | 0.783 | 32.9 | 54 | -16.1 | 19.9 | 32.1 | 1.1
642270.254 | 6870 | 45 | 1551 | 49.6 | 50 | 44.9 | 32.1 | 29.4 | 23 | 70.1 | 0.051 | 104 | 40.1 | 0.768 | 11.5 | 30 | 3.256 | 30 | 14.5 | 28 | 29.4 | 466.3 | 4.2 | 1.938 | 25.5 | 52.5 | 98.4 | 60.13 | 83.12 | 93.2 | 28 | 15.3 | 46 | 31 | 0.783 | 32.9 | 51 | -16.1 | 20 | 32.1 | 1.1
642300.254 | 6900 | 45 | 1551 | 49.7 | 50 | 44.9 | 32 | 29.3 | 22.9 | 70 | 0.05 | 104 | 40.1 | 0.768 | 11.5 | 29.9 | 3.237 | 29.9 | 14.5 | 27.6 | 29.3 | 466.3 | 4.2 | 1.966 | 25.5 | 52.5 | 98.4 | 59.88 | 83.34 | 99.2 | 28 | 15.3 | 46 | 31 | 0.782 | 32.9 | 53 | -16.1 | 19.9 | 32.1 | 1.1
642330.254 | 6930 | 45 | 1551 | 49.4 | 50 | 44.9 | 32 | 29.4 | 22.9 | 70 | 0.05 | 104 | 40.1 | 0.768 | 11.5 | 29.8 | 3.272 | 29.8 | 14.5 | 27.9 | 29.4 | 466.3 | 4.2 | 1.994 | 25.5 | 52.5 | 98.4 | 60.34 | 83.98 | 97.1 | 28 | 15.3 | 46 | 31 | 0.778 | 32.9 | 53 | -16.1 | 20.1 | 32.1 | 1.1
642360.254 | 6960 | 45 | 1551 | 49.6 | 50 | 45 | 32 | 29.5 | 23 | 70 | 0.05 | 104 | 40.1 | 0.767 | 11.5 | 29.5 | 3.267 | 29.5 | 14.5 | 27.7 | 29.5 | 466.2 | 4.2 | 1.978 | 25.5 | 52.5 | 98.4 | 60.26 | 83.54 | 94.7 | 28 | 15.3 | 46 | 31 | 0.78 | 32.9 | 52 | -16.1 | 19.9 | 32.2 | 1.1
642390.254 | 6990 | 45 | 1550 | 49 | 50 | 45 | 32 | 29.4 | 23 | 70 | 0.05 | 104 | 40.1 | 0.767 | 11.5 | 29.5 | 3.26 | 29.5 | 14.5 | 27.7 | 29.4 | 466.2 | 4.2 | 1.998 | 25.5 | 52.5 | 98.4 | 60.04 | 83.32 | 100 | 28 | 15.3 | 46 | 31 | 0.78 | 32.9 | 53 | -16.1 | 20 | 32.2 | 1.1
642420.254 | 7020 | 45 | 1555 | 51.7 | 50 | 45 | 32 | 29.4 | 23.1 | 70 | 0.049 | 104.2 | 40.2 | 0.769 | 11.5 | 29.7 | 3.354 | 29.7 | 14.5 | 28.5 | 29.4 | 466.4 | 4.4 | 2.001 | 25.4 | 53.7 | 98.4 | 59.66 | 83.16 | 93.1 | 27.5 | 15.7 | 46 | 31 | 0.782 | 33.7 | 55 | -16.1 | 20 | 32.2 | 1.1
642450.254 | 7050 | 45 | 1551 | 51.7 | 50 | 45 | 32 | 29.4 | 23 | 70.1 | 0.049 | 104.1 | 40.1 | 0.769 | 11.5 | 29.8 | 3.336 | 29.8 | 14.5 | 28.4 | 29.4 | 466 | 4.4 | 2.094 | 25.4 | 53.8 | 98.4 | 60 | 82.99 | 97.4 | 27.5 | 15.7 | 46 | 31 | 0.781 | 33.7 | 55 | -16.1 | 20 | 32.1 | 1.1
642480.254 | 7080 | 45 | 1551 | 51.5 | 50 | 45 | 32 | 29.4 | 23 | 70 | 0.049 | 104.1 | 40.1 | 0.769 | 11.5 | 29.9 | 3.34 | 29.9 | 14.5 | 28.2 | 29.4 | 465.8 | 4.4 | 2.086 | 25.5 | 53.8 | 98.4 | 60.19 | 82.71 | 95.3 | 27.5 | 15.7 | 46 | 31 | 0.779 | 33.7 | 53 | -16.1 | 19.9 | 32.1 | 1.1
642510.254 | 7110 | 45 | 1544 | 49.4 | 50 | 45.1 | 31.9 | 29.3 | 22.9 | 70 | 0.051 | 103.9 | 39.9 | 0.768 | 11.5 | 30.5 | 3.237 | 30.5 | 14.5 | 28 | 29.3 | 465.2 | 4.2 | 2.017 | 25.5 | 52.6 | 98.4 | 59.86 | 82.35 | 97.9 | 28 | 15.3 | 46 | 31 | 0.779 | 32.9 | 51 | -16.1 | 20 | 32.1 | 1.1
642540.254 | 7140 | 45 | 1550 | 49.2 | 50 | 45 | 31.9 | 29.4 | 23 | 70 | 0.05 | 103.9 | 40 | 0.767 | 11.5 | 30.6 | 3.246 | 30.6 | 14.5 | 28.3 | 29.4 | 465.8 | 4.2 | 2.04 | 25.5 | 52.5 | 98.4 | 60.14 | 82.67 | 100 | 28 | 15.3 | 47 | 31 | 0.778 | 32.9 | 53 | -16.1 | 19.9 | 32.1 | 1.1
642570.254 | 7170 | 45 | 1550 | 48.6 | 50 | 45 | 31.9 | 29.4 | 22.9 | 70 | 0.05 | 103.9 | 40 | 0.769 | 11.5 | 30.5 | 3.243 | 30.5 | 14.5 | 28.2 | 29.4 | 465.9 | 4.2 | 2.094 | 25.5 | 52.5 | 98.4 | 60.08 | 83.12 | 95.3 | 28 | 15.3 | 46 | 31 | 0.779 | 32.9 | 51 | -16.1 | 19.9 | 32.1 | 1.1
642600.254 | 7200 | 45 | 1551 | 50.7 | 50 | 45 | 32 | 29.4 | 22.9 | 70 | 0.049 | 104.1 | 40 | 0.768 | 11.5 | 30.3 | 3.316 | 30.3 | 14.5 | 27.9 | 29.4 | 465.8 | 4.3 | 2.132 | 25.5 | 53.4 | 98.4 | 60.12 | 84.79 | 93.6 | 27.5 | 15.7 | 46 | 31 | 0.782 | 33.7 | 55 | -16.1 | 20 | 32.1 | 1.1
649830.254 | 30 | 46 | 1550 | 50 | 49.9 | 46.3 | 31.8 | 28.6 | 32.6 | 69.9 | 0.05 | 104 | 40 | 0.77 | 11.4 | 32.1 | 3.317 | 32.1 | 14.4 | 28.6 | 28.6 | 480.7 | 3.9 | 1.085 | 28.6 | 53.3 | 98.3 | 52.75 | 75.72 | 100 | 27.5 | 15.7 | 48 | 31 | 0.778 | 33.7 | 52 | 0 | 19.9 | 27.1 | 1.1
649860.254 | 60 | 46 | 1549 | 49.7 | 49.9 | 46.1 | 31.8 | 28.6 | 32.9 | 70 | 0.05 | 104 | 40.1 | 0.768 | 11.4 | 32.5 | 3.327 | 32.5 | 14.4 | 28.7 | 28.6 | 480.8 | 3.9 | 1.089 | 28.5 | 53.3 | 98.3 | 51.28 | 75.94 | 100 | 27.5 | 15.7 | 48 | 31 | 0.779 | 33.7 | 54 | 0 | 19.9 | 27.1 | 1.1
649890.254 | 90 | 46 | 1550 | 49.9 | 49.9 | 45.9 | 31.9 | 28.6 | 32.6 | 70.1 | 0.05 | 104 | 40 | 0.768 | 11.4 | 32.2 | 3.331 | 32.2 | 14.4 | 28.3 | 28.6 | 480.7 | 3.9 | 1.081 | 28.5 | 53.3 | 98.3 | 50.39 | 76.6 | 100 | 27.5 | 15.7 | 47 | 31 | 0.781 | 33.7 | 52 | 0 | 19.9 | 27.1 | 1.1
649920.254 | 120 | 46 | 1551 | 50.2 | 50 | 45.7 | 31.9 | 28.6 | 32.6 | 70 | 0.05 | 104 | 40 | 0.769 | 11.4 | 32.9 | 3.353 | 32.9 | 14.4 | 28.1 | 28.6 | 480.8 | 3.9 | 1.089 | 28.4 | 53.5 | 98.3 | 49.01 | 77.01 | 97.7 | 27.5 | 15.7 | 47 | 31 | 0.78 | 33.7 | 54 | 0 | 19.9 | 27.1 | 1.1
649950.254 | 150 | 46 | 1550 | 49.6 | 50 | 45.5 | 32 | 28.8 | 32.4 | 70 | 0.05 | 104 | 40.1 | 0.769 | 11.4 | 32.9 | 3.335 | 32.9 | 14.4 | 28.4 | 28.8 | 480.8 | 3.9 | 1.112 | 28.4 | 53.5 | 98.3 | 48.65 | 77.17 | 98.6 | 27.5 | 15.7 | 47 | 31 | 0.779 | 33.7 | 54 | 0 | 19.9 | 27.2 | 1.1
649980.254 | 180 | 46 | 1550 | 50.4 | 50 | 45.4 | 32 | 28.8 | 32.2 | 70.1 | 0.05 | 104 | 40 | 0.769 | 11.4 | 32.9 | 3.334 | 32.9 | 14.5 | 29 | 28.8 | 480.9 | 3.9 | 1.121 | 28.3 | 53.5 | 98.3 | 48.7 | 76.79 | 98 | 27.5 | 15.7 | 47 | 31 | 0.782 | 33.7 | 55 | 0 | 20 | 27.3 | 1.1
650010.254 | 210 | 46 | 1550 | 50.4 | 50 | 45.2 | 32.1 | 28.9 | 32 | 69.9 | 0.05 | 104 | 40 | 0.769 | 11.4 | 32.8 | 3.327 | 32.8 | 14.5 | 29.4 | 28.9 | 480.9 | 3.9 | 1.132 | 28.3 | 53.5 | 98.3 | 48.18 | 77.27 | 95.7 | 27.5 | 15.7 | 47 | 31 | 0.781 | 33.7 | 55 | 0 | 19.9 | 27.4 | 1.1
650040.254 | 240 | 46 | 1550 | 50 | 50 | 45.1 | 32.1 | 28.9 | 31.8 | 70 | 0.05 | 104 | 40 | 0.767 | 11.4 | 33.1 | 3.351 | 33.1 | 14.4 | 29 | 28.9 | 481 | 3.9 | 1.144 | 28.2 | 53.5 | 98.3 | 48.34 | 78.51 | 96.6 | 27.5 | 15.7 | 47 | 32 | 0.78 | 33.7 | 55 | 0 | 20 | 27.3 | 1.1
650070.254 | 270 | 46 | 1549 | 49.8 | 50 | 45 | 32.1 | 28.8 | 31.6 | 70 | 0.05 | 104 | 40 | 0.769 | 11.4 | 33.2 | 3.332 | 33.2 | 14.4 | 29.2 | 28.8 | 480.7 | 3.9 | 1.137 | 28.2 | 53.5 | 98.3 | 48.41 | 79.07 | 91.6 | 27.5 | 15.7 | 46 | 31 | 0.78 | 33.7 | 53 | 0 | 20 | 27.3 | 1.1
650100.254 | 300 | 46 | 1551 | 50.4 | 50 | 44.8 | 32.1 | 28.8 | 31.5 | 70 | 0.05 | 104 | 40.1 | 0.769 | 11.4 | 33 | 3.351 | 33 | 14.5 | 28.9 | 28.8 | 481 | 3.9 | 1.127 | 28.2 | 53.5 | 98.3 | 49.07 | 78.85 | 99.8 | 27.5 | 15.7 | 46 | 31 | 0.777 | 33.7 | 53 | 0 | 19.9 | 27.3 | 1.1
650130.254 | 330 | 46 | 1550 | 50.1 | 50 | 44.8 | 32.1 | 28.8 | 31.3 | 70 | 0.05 | 104 | 40 | 0.77 | 11.5 | 32.4 | 3.326 | 32.4 | 14.4 | 28.8 | 28.8 | 480.9 | 3.9 | 1.125 | 28.2 | 53.6 | 98.3 | 49.48 | 78.9 | 95.8 | 27.5 | 15.7 | 46 | 31 | 0.776 | 33.7 | 55 | 0 | 20 | 27.3 | 1.1
650160.254 | 360 | 46 | 1551 | 50.3 | 50 | 44.7 | 32.1 | 28.9 | 31.1 | 70 | 0.05 | 104 | 40.1 | 0.77 | 11.5 | 32.5 | 3.345 | 32.5 | 14.5 | 28.7 | 28.9 | 480.8 | 3.9 | 1.116 | 28 | 53.5 | 98.3 | 50 | 79.42 | 100 | 27.5 | 15.7 | 46 | 31 | 0.782 | 33.7 | 55 | 0 | 20.1 | 27.3 | 1.1
650190.254 | 390 | 46 | 1551 | 50.2 | 50 | 44.6 | 32 | 28.9 | 31 | 70 | 0.05 | 104 | 40.1 | 0.769 | 11.5 | 32.7 | 3.346 | 32.7 | 14.5 | 28.1 | 28.9 | 480.9 | 3.9 | 1.109 | 28 | 53.5 | 98.3 | 51.05 | 80.69 | 94.2 | 27.5 | 15.7 | 46 | 31 | 0.781 | 33.7 | 53 | 0 | 19.9 | 27.4 | 1.1
650220.254 | 420 | 46 | 1550 | 50.3 | 50 | 44.6 | 32 | 28.9 | 30.9 | 69.9 | 0.05 | 104 | 40 | 0.769 | 11.5 | 32.8 | 3.35 | 32.8 | 14.4 | 28.2 | 28.9 | 480.7 | 3.9 | 1.097 | 28 | 53.6 | 98.3 | 51.06 | 79.78 | 94.7 | 27.5 | 15.7 | 46 | 31 | 0.777 | 33.7 | 55 | -16.1 | 19.9 | 27.3 | 1.1
650250.254 | 450 | 46 | 1550 | 50.1 | 50 | 44.6 | 32 | 28.9 | 30.7 | 70.1 | 0.05 | 104 | 40 | 0.769 | 11.5 | 32.8 | 3.347 | 32.8 | 14.4 | 27.8 | 28.9 | 480.7 | 3.9 | 1.096 | 28 | 53.6 | 98.3 | 51.96 | 79.66 | 100 | 27.5 | 15.7 | 46 | 31 | 0.78 | 33.7 | 55 | -16.1 | 19.9 | 27.3 | 1.1
650280.254 | 480 | 46 | 1549 | 50.2 | 50 | 44.6 | 31.9 | 28.8 | 30.5 | 70 | 0.05 | 104 | 40 | 0.77 | 11.5 | 32.9 | 3.357 | 32.9 | 14.4 | 27.4 | 28.8 | 480.6 | 3.9 | 1.088 | 27.9 | 53.6 | 98.3 | 52.71 | 81.6 | 100 | 27.5 | 15.7 | 46 | 31 | 0.781 | 33.7 | 53 | 0 | 19.9 | 27.3 | 1.1
650310.254 | 510 | 46 | 1549 | 50.1 | 50 | 44.6 | 31.9 | 28.8 | 30.4 | 69.9 | 0.05 | 104 | 40.1 | 0.769 | 11.5 | 32.5 | 3.364 | 32.5 | 14.4 | 27.1 | 28.8 | 480.5 | 3.9 | 1.088 | 27.8 | 53.6 | 98.3 | 53.1 | 81.26 | 94.8 | 27.5 | 15.7 | 46 | 31 | 0.783 | 33.7 | 53 | 0 | 19.9 | 27.3 | 1.1
650340.254 | 540 | 46 | 1550 | 50 | 50 | 44.6 | 32 | 28.9 | 30.2 | 70 | 0.05 | 104 | 40 | 0.769 | 11.5 | 32.2 | 3.368 | 32.2 | 14.4 | 26.8 | 28.9 | 480.5 | 4 | 1.053 | 27.7 | 53.6 | 98.3 | 53.61 | 79.99 | 100 | 27.5 | 15.7 | 46 | 31 | 0.778 | 33.7 | 53 | 0 | 20 | 27.3 | 1.1
650370.254 | 570 | 46 | 1549 | 50.5 | 50 | 44.7 | 31.9 | 28.9 | 30 | 70 | 0.05 | 104 | 40 | 0.769 | 11.4 | 31.9 | 3.357 | 31.9 | 14.4 | 26.5 | 28.9 | 480.4 | 3.9 | 1.057 | 27.7 | 53.6 | 98.3 | 54.52 | 81.42 | 100 | 27.5 | 15.7 | 46 | 31 | 0.78 | 33.7 | 55 | -16.1 | 20 | 27.4 | 1.1
650400.254 | 600 | 46 | 1550 | 50.8 | 50 | 44.7 | 31.9 | 28.9 | 29.8 | 70 | 0.05 | 104 | 40 | 0.768 | 11.5 | 31.8 | 3.354 | 31.8 | 14.4 | 26.4 | 28.9 | 480.4 | 3.9 | 1.052 | 27.6 | 53.6 | 98.3 | 54.52 | 81.78 | 96.4 | 27.5 | 15.7 | 46 | 31 | 0.785 | 33.7 | 53 | 0 | 20 | 27.4 | 1.1
650430.254 | 630 | 46 | 1551 | 50.1 | 50 | 44.7 | 32 | 28.9 | 29.7 | 70.1 | 0.05 | 104 | 40 | 0.77 | 11.5 | 31.9 | 3.342 | 31.9 | 14.4 | 26.3 | 28.9 | 480.4 | 3.9 | 1.056 | 27.5 | 53.5 | 98.3 | 54.89 | 82.56 | 100 | 27.5 | 15.7 | 46 | 31 | 0.777 | 33.7 | 55 | -16.1 | 19.9 | 27.4 | 1.1
650460.254 | 660 | 46 | 1550 | 50.6 | 50 | 44.7 | 32 | 28.9 | 29.5 | 70 | 0.051 | 104 | 40 | 0.769 | 11.5 | 31.6 | 3.358 | 31.6 | 14.4 | 26.2 | 28.9 | 480.2 | 3.9 | 1.065 | 27.4 | 53.5 | 98.3 | 55.55 | 82.66 | 96.3 | 27.5 | 15.7 | 46 | 31 | 0.78 | 33.7 | 53 | 0 | 19.9 | 27.4 | 1.1
650490.254 | 690 | 46 | 1550 | 50.9 | 50 | 44.8 | 32.1 | 28.9 | 29.3 | 70 | 0.05 | 104 | 40 | 0.769 | 11.5 | 31.2 | 3.356 | 31.2 | 14.4 | 26.2 | 28.9 | 480.1 | 3.9 | 1.08 | 27.4 | 53.5 | 98.3 | 55.36 | 81.29 | 100 | 27.5 | 15.7 | 46 | 31 | 0.78 | 33.7 | 55 | 0 | 19.9 | 27.4 | 1.1
650520.254 | 720 | 46 | 1543 | 48 | 50 | 44.8 | 32.1 | 29 | 29.2 | 70 | 0.051 | 104.1 | 39.8 | 0.768 | 11.4 | 31.1 | 3.222 | 31.1 | 14.4 | 26.6 | 29 | 479.2 | 3.8 | 1 | 27.2 | 52.4 | 98.3 | 55.6 | 82.94 | 94.7 | 28 | 15.3 | 46 | 31 | 0.783 | 32.9 | 52 | -16.1 | 20 | 27.5 | 1.1
650550.254 | 750 | 46 | 1549 | 48.1 | 50 | 44.8 | 32.1 | 29 | 29 | 70 | 0.052 | 104.2 | 40 | 0.769 | 11.5 | 31 | 3.264 | 31 | 14.4 | 26.4 | 29 | 479.8 | 3.8 | 0.997 | 27.2 | 52.3 | 98.3 | 56.11 | 81.55 | 95.6 | 28 | 15.3 | 46 | 31 | 0.782 | 32.9 | 51 | 0 | 19.9 | 27.5 | 1.1
650580.254 | 780 | 46 | 1558 | 50.5 | 50 | 44.8 | 32.1 | 28.9 | 28.9 | 70 | 0.05 | 104.3 | 40 | 0.77 | 11.5 | 31 | 3.36 | 31 | 14.4 | 26.6 | 28.9 | 480.6 | 3.8 | 1.055 | 27.1 | 53 | 98.3 | 56.59 | 82.43 | 98 | 28 | 15.7 | 46 | 31 | 0.782 | 33.7 | 55 | 0 | 20 | 27.4 | 1.1
650610.254 | 810 | 46 | 1550 | 50.3 | 50 | 44.9 | 32.1 | 28.8 | 28.7 | 70 | 0.049 | 104.2 | 40 | 0.769 | 11.5 | 30.9 | 3.344 | 30.9 | 14.4 | 26.6 | 28.8 | 479.7 | 3.9 | 1.056 | 27.1 | 53.6 | 98.3 | 56.02 | 81.94 | 94.2 | 27.5 | 15.7 | 46 | 31 | 0.78 | 33.7 | 53 | 0 | 19.9 | 27.3 | 1.1
650640.254 | 840 | 46 | 1551 | 50.6 | 50 | 44.9 | 32 | 28.9 | 28.5 | 70.1 | 0.049 | 104 | 40 | 0.768 | 11.5 | 31 | 3.369 | 31 | 14.5 | 26.5 | 28.9 | 479.6 | 4 | 1.04 | 27 | 53.6 | 98.3 | 56.13 | 82.03 | 96.4 | 27.5 | 15.7 | 46 | 31 | 0.782 | 33.7 | 53 | 0 | 20 | 27.3 | 1.1
650670.254 | 870 | 46 | 1550 | 50.7 | 50 | 45 | 32 | 28.9 | 28.4 | 69.9 | 0.049 | 103.9 | 40 | 0.768 | 11.5 | 31.1 | 3.352 | 31.1 | 14.4 | 26.8 | 28.9 | 479.4 | 4 | 1.065 | 27 | 53.6 | 98.3 | 56.46 | 82.39 | 100 | 27.5 | 15.7 | 46 | 31 | 0.783 | 33.7 | 55 | -16.1 | 19.9 | 27.4 | 1.1
650700.254 | 900 | 46 | 1549 | 50.5 | 50 | 45 | 31.9 | 29 | 28.2 | 70 | 0.049 | 103.9 | 40 | 0.769 | 11.5 | 31.8 | 3.353 | 31.8 | 14.4 | 26.9 | 29 | 479.2 | 4 | 1.058 | 27 | 53.6 | 98.3 | 56.26 | 82.15 | 96.5 | 27.5 | 15.7 | 46 | 31 | 0.778 | 33.7 | 53 | -16.1 | 20 | 27.5 | 1.1
650730.254 | 930 | 46 | 1550 | 50.5 | 50 | 45 | 32 | 29 | 28 | 70.1 | 0.049 | 103.9 | 40 | 0.769 | 11.5 | 31.6 | 3.327 | 31.6 | 14.4 | 27.2 | 29 | 479.1 | 4 | 1.078 | 27 | 53.5 | 98.3 | 56.29 | 81.86 | 100 | 27.5 | 15.3 | 46 | 31 | 0.778 | 33.7 | 53 | -16.1 | 19.9 | 27.5 | 1.1
650760.254 | 960 | 46 | 1550 | 50.9 | 50 | 45 | 32 | 29.1 | 27.9 | 70 | 0.05 | 103.9 | 40 | 0.769 | 11.5 | 31.3 | 3.337 | 31.3 | 14.4 | 27.3 | 29.1 | 479 | 4 | 1.069 | 27 | 53.6 | 98.3 | 56.39 | 81.4 | 100 | 27.5 | 15.7 | 46 | 31 | 0.781 | 33.7 | 52 | -16.1 | 20 | 27.5 | 1.1
650790.254 | 990 | 46 | 1549 | 50.7 | 50 | 45.1 | 32 | 29 | 27.7 | 70 | 0.051 | 103.9 | 40 | 0.768 | 11.5 | 31.4 | 3.353 | 31.4 | 14.4 | 28 | 29 | 478.7 | 4 | 1.076 | 27 | 53.6 | 98.3 | 56.39 | 81.24 | 100 | 27.5 | 15.7 | 46 | 31 | 0.781 | 33.7 | 55 | -16.1 | 20 | 27.5 | 1.1
650820.254 | 1020 | 46 | 1545 | 48.5 | 50 | 45.1 | 32.1 | 29 | 27.6 | 70 | 0.052 | 104.1 | 39.9 | 0.767 | 11.5 | 31.4 | 3.243 | 31.4 | 14.4 | 28.2 | 29 | 478.2 | 3.8 | 0.992 | 27 | 52.4 | 98.3 | 56.04 | 81.61 | 93.7 | 28 | 15.3 | 47 | 32 | 0.78 | 32.9 | 52 | 0 | 20 | 27.4 | 1.1
650850.254 | 1050 | 46 | 1551 | 48.4 | 50 | 45 | 32 | 28.9 | 27.4 | 70.1 | 0.052 | 104.1 | 40 | 0.769 | 11.5 | 31.4 | 3.251 | 31.4 | 14.4 | 28.3 | 28.9 | 478.7 | 3.8 | 0.998 | 27 | 52.3 | 98.3 | 56.24 | 81.26 | 99.3 | 28 | 15.3 | 46 | 31 | 0.781 | 32.5 | 53 | -16.1 | 19.9 | 27.4 | 1.1
650880.254 | 1080 | 46 | 1550 | 48.4 | 50 | 45 | 32 | 28.9 | 27.2 | 70.1 | 0.051 | 104.1 | 39.9 | 0.769 | 11.5 | 31.1 | 3.249 | 31.1 | 14.5 | 28.2 | 28.9 | 478.6 | 3.8 | 1.022 | 27 | 52.3 | 98.3 | 55.85 | 80.21 | 100 | 28 | 15.3 | 46 | 31 | 0.781 | 32.5 | 51 | -16.1 | 20 | 27.4 | 1.1
650910.254 | 1110 | 46 | 1552 | 49.9 | 50 | 45 | 32.1 | 28.9 | 27.1 | 69.9 | 0.049 | 104.2 | 40 | 0.77 | 11.5 | 31.4 | 3.346 | 31.4 | 14.5 | 28.6 | 28.9 | 478.8 | 3.9 | 1.099 | 26.9 | 53.5 | 98.3 | 56.19 | 79.73 | 99.6 | 27.5 | 15.7 | 46 | 31 | 0.781 | 33.7 | 55 | -16.1 | 19.9 | 27.4 | 1.1
650940.254 | 1140 | 46 | 1549 | 50.4 | 50 | 45 | 32 | 28.9 | 26.9 | 70 | 0.05 | 104.1 | 39.9 | 0.769 | 11.5 | 31.7 | 3.336 | 31.7 | 14.5 | 29.3 | 28.9 | 478.3 | 4 | 1.121 | 26.9 | 53.6 | 98.3 | 56.19 | 81.82 | 98.8 | 27.5 | 15.7 | 46 | 31 | 0.778 | 33.7 | 55 | 0 | 20 | 27.4 | 1.1
650970.254 | 1170 | 46 | 1550 | 50.4 | 50 | 45 | 32 | 29 | 26.8 | 70 | 0.05 | 104 | 39.9 | 0.767 | 11.5 | 31.9 | 3.34 | 31.9 | 14.5 | 29 | 29 | 478.3 | 3.9 | 1.112 | 27 | 53.6 | 98.3 | 56.12 | 81 | 97.7 | 27.5 | 15.7 | 46 | 31 | 0.782 | 34.1 | 55 | -16.1 | 20 | 27.4 | 1.1
651000.254 | 1200 | 46 | 1549 | 50.6 | 50 | 45 | 32 | 29 | 26.6 | 70 | 0.049 | 103.9 | 40 | 0.769 | 11.5 | 31.7 | 3.354 | 31.7 | 14.4 | 28.5 | 29 | 478.1 | 4 | 1.101 | 27 | 53.6 | 98.3 | 55.65 | 82.03 | 98.9 | 27.5 | 15.7 | 46 | 31 | 0.784 | 33.7 | 55 | -16.1 | 20 | 27.5 | 1.1
651030.254 | 1230 | 46 | 1550 | 50.3 | 50 | 45 | 31.9 | 29.1 | 26.4 | 70.1 | 0.049 | 103.9 | 40 | 0.768 | 11.5 | 31.5 | 3.348 | 31.5 | 14.4 | 29.2 | 29.1 | 478 | 4 | 1.101 | 26.9 | 53.6 | 98.3 | 56 | 81.58 | 100 | 27.5 | 15.7 | 47 | 31 | 0.784 | 33.7 | 55 | 0 | 19.9 | 27.6 | 1.1
651060.254 | 1260 | 46 | 1550 | 50.2 | 50 | 45.1 | 31.9 | 29 | 26.2 | 70 | 0.049 | 103.9 | 40 | 0.769 | 11.5 | 32.1 | 3.333 | 32.1 | 14.4 | 29.5 | 29 | 477.9 | 4 | 1.103 | 27 | 53.6 | 98.3 | 55.62 | 81.41 | 99.1 | 27.5 | 15.7 | 46 | 31 | 0.78 | 33.7 | 55 | 0 | 20 | 27.5 | 1.1
651090.254 | 1290 | 46 | 1550 | 50.3 | 50 | 45 | 31.9 | 29 | 26.1 | 70 | 0.05 | 103.9 | 40 | 0.768 | 11.5 | 32.5 | 3.346 | 32.5 | 14.5 | 28.8 | 29 | 477.8 | 4 | 1.09 | 27 | 53.6 | 98.3 | 55.81 | 81.92 | 94.6 | 27.5 | 15.7 | 46 | 31 | 0.776 | 33.7 | 55 | 0 | 19.9 | 27.5 | 1.1
651120.254 | 1320 | 46 | 1549 | 50.2 | 50 | 45.1 | 31.9 | 29 | 25.9 | 69.9 | 0.05 | 103.9 | 40 | 0.768 | 11.5 | 32.4 | 3.34 | 32.4 | 14.5 | 28.5 | 29 | 477.7 | 4 | 1.102 | 27 | 53.6 | 98.3 | 55.23 | 81.85 | 97.3 | 27.5 | 15.7 | 47 | 31 | 0.783 | 33.7 | 53 | 0 | 19.9 | 27.4 | 1.1
651150.254 | 1350 | 46 | 1549 | 50.1 | 50 | 45.1 | 31.9 | 29 | 25.7 | 70 | 0.05 | 103.9 | 40 | 0.768 | 11.5 | 32.2 | 3.35 | 32.2 | 14.5 | 28.1 | 29 | 477.6 | 4 | 1.087 | 27 | 53.6 | 98.3 | 55.55 | 81.28 | 100 | 27.5 | 15.7 | 46 | 31 | 0.779 | 33.7 | 54 | -16.1 | 19.9 | 27.5 | 1.1
651180.254 | 1380 | 46 | 1550 | 50.7 | 50 | 45.1 | 32 | 29 | 25.6 | 70 | 0.05 | 104 | 40 | 0.768 | 11.5 | 32.2 | 3.342 | 32.2 | 14.5 | 29.2 | 29 | 477.6 | 4 | 1.087 | 27 | 53.5 | 98.3 | 55.57 | 81.09 | 98.1 | 27.5 | 15.7 | 47 | 31 | 0.784 | 33.7 | 55 | 0 | 20 | 27.5 | 1.1
651210.254 | 1410 | 46 | 1550 | 48.1 | 50 | 45 | 32 | 29 | 25.4 | 70 | 0.052 | 104 | 39.9 | 0.77 | 11.4 | 32.2 | 3.243 | 32.2 | 14.4 | 29.1 | 29 | 477.5 | 3.8 | 1.03 | 27 | 52.3 | 98.3 | 55.38 | 81.17 | 96 | 28 | 15.3 | 46 | 31 | 0.784 | 32.9 | 51 | 0 | 19.9 | 27.6 | 1.1
651240.254 | 1440 | 46 | 1550 | 48.1 | 50 | 45 | 32.1 | 29 | 25.3 | 70 | 0.052 | 104 | 40 | 0.769 | 11.4 | 32.1 | 3.25 | 32.1 | 14.4 | 28.9 | 29 | 477.5 | 3.8 | 1.043 | 27 | 52.3 | 98.3 | 55.45 | 81.88 | 94.9 | 28 | 15.3 | 46 | 32 | 0.775 | 32.9 | 53 | 0 | 20 | 27.5 | 1.1
651270.254 | 1470 | 46 | 1557 | 50.7 | 50 | 44.9 | 32.2 | 29 | 25.1 | 69.9 | 0.049 | 104.3 | 40.1 | 0.768 | 11.4 | 32.6 | 3.378 | 32.6 | 14.5 | 28.9 | 29 | 478.1 | 4 | 1.122 | 26.9 | 53.7 | 98.3 | 55.55 | 81.28 | 96.3 | 27.5 | 15.7 | 46 | 32 | 0.779 | 34.1 | 53 | -16.1 | 20 | 27.4 | 1.1
651300.254 | 1500 | 46 | 1550 | 50.9 | 50 | 45 | 32.1 | 28.9 | 24.8 | 70.1 | 0.049 | 104.1 | 40 | 0.768 | 11.4 | 32.8 | 3.369 | 32.8 | 14.4 | 28.6 | 28.9 | 477.4 | 4 | 1.116 | 26.9 | 53.9 | 98.3 | 55.58 | 81.42 | 100 | 27.5 | 15.7 | 46 | 32 | 0.781 | 34.1 | 55 | -16.1 | 20 | 27.4 | 1.1
651330.254 | 1530 | 46 | 1551 | 51.4 | 50 | 45 | 32.1 | 29 | 24.4 | 70 | 0.049 | 104 | 39.9 | 0.768 | 11.4 | 32.9 | 3.372 | 32.9 | 14.5 | 28.4 | 29 | 477.3 | 4 | 1.111 | 26.9 | 53.8 | 98.3 | 55.68 | 81.44 | 100 | 27.5 | 15.7 | 46 | 31 | 0.78 | 34.1 | 53 | 0 | 19.9 | 27.4 | 1.1
651360.254 | 1560 | 46 | 1550 | 48.9 | 50 | 44.9 | 32 | 29 | 24.4 | 70 | 0.05 | 103.9 | 39.9 | 0.768 | 11.4 | 33.1 | 3.257 | 33.1 | 14.5 | 28.2 | 29 | 477.1 | 3.9 | 1.055 | 26.9 | 52.5 | 98.3 | 55.9 | 81.1 | 100 | 28 | 15.3 | 46 | 31 | 0.78 | 32.9 | 53 | -16.1 | 20 | 27.5 | 1.1
651390.254 | 1590 | 46 | 1550 | 48.4 | 50 | 44.9 | 32 | 29 | 24.1 | 70 | 0.05 | 103.9 | 39.9 | 0.769 | 11.4 | 32.8 | 3.267 | 32.8 | 14.4 | 28 | 29 | 477.2 | 3.9 | 1.08 | 26.9 | 52.5 | 98.3 | 56.04 | 80.95 | 100 | 28 | 15.3 | 46 | 31 | 0.781 | 32.9 | 54 | -16.1 | 19.8 | 27.6 | 1.1
651420.254 | 1620 | 46 | 1550 | 48.2 | 50 | 44.9 | 31.9 | 29.1 | 24 | 70.1 | 0.05 | 104 | 40 | 0.768 | 11.4 | 32.3 | 3.271 | 32.3 | 14.4 | 27.7 | 29.1 | 477.2 | 3.9 | 1.063 | 26.9 | 52.5 | 98.3 | 56.05 | 81.49 | 99.6 | 28 | 15.3 | 46 | 31 | 0.78 | 32.9 | 53 | 0 | 19.9 | 27.5 | 1.1
651450.254 | 1650 | 46 | 1551 | 50.9 | 50 | 45 | 31.9 | 28.9 | 23.8 | 70 | 0.049 | 104.2 | 40 | 0.767 | 11.5 | 32.2 | 3.376 | 32.2 | 14.5 | 27.8 | 28.9 | 477.2 | 4 | 1.124 | 26.7 | 53.9 | 98.3 | 55.72 | 81.71 | 100 | 27.5 | 15.7 | 46 | 31 | 0.778 | 34.1 | 53 | -16.1 | 20 | 27.4 | 1.1
651480.254 | 1680 | 46 | 1551 | 51.2 | 50 | 45 | 31.8 | 29 | 23.7 | 69.9 | 0.049 | 104.1 | 40 | 0.769 | 11.5 | 32.2 | 3.375 | 32.2 | 14.5 | 28.1 | 29 | 477.1 | 4 | 1.121 | 26.7 | 53.8 | 98.3 | 55.91 | 81.64 | 100 | 27.5 | 15.7 | 46 | 31 | 0.783 | 34.1 | 55 | -16.1 | 20 | 27.5 | 1.1
651510.254 | 1710 | 46 | 1550 | 51 | 50 | 45 | 31.8 | 29 | 23.6 | 70 | 0.049 | 104 | 40 | 0.769 | 11.5 | 32.3 | 3.363 | 32.3 | 14.5 | 27.7 | 29 | 476.8 | 4.1 | 1.11 | 26.7 | 53.9 | 98.3 | 55.86 | 81.4 | 92.7 | 27.5 | 15.7 | 46 | 31 | 0.781 | 34.1 | 53 | 0 | 19.9 | 27.5 | 1.1
651540.254 | 1740 | 46 | 1550 | 50.6 | 50 | 45 | 31.8 | 29.1 | 23.4 | 70 | 0.049 | 104 | 40 | 0.768 | 11.5 | 32.3 | 3.35 | 32.3 | 14.5 | 27.8 | 29.1 | 476.8 | 4.1 | 1.154 | 26.7 | 53.9 | 98.3 | 56.54 | 81.34 | 100 | 27.5 | 15.7 | 46 | 31 | 0.78 | 34.1 | 53 | -16.1 | 20 | 27.6 | 1.1
651570.254 | 1770 | 46 | 1550 | 50.4 | 50 | 45 | 31.9 | 29.1 | 23.2 | 69.9 | 0.05 | 104 | 40 | 0.767 | 11.5 | 31.8 | 3.363 | 31.8 | 14.4 | 27.2 | 29.1 | 476.7 | 4.1 | 1.171 | 26.7 | 53.9 | 98.3 | 56.43 | 80.76 | 98.9 | 27.5 | 15.7 | 46 | 31 | 0.781 | 34.1 | 55 | -16.1 | 19.9 | 27.6 | 1.1
651600.254 | 1800 | 46 | 1549 | 48.5 | 50 | 45 | 32.1 | 29 | 23.2 | 70 | 0.051 | 103.9 | 40 | 0.768 | 11.5 | 31.3 | 3.269 | 31.3 | 14.4 | 27.1 | 29 | 476.7 | 3.9 | 1.124 | 26.6 | 52.5 | 98.3 | 56.07 | 82.31 | 94.7 | 28 | 15.3 | 46 | 32 | 0.782 | 32.9 | 52 | -16.1 | 20 | 27.5 | 1.1
651630.254 | 1830 | 46 | 1551 | 48.9 | 50 | 45 | 32.2 | 28.9 | 23 | 70 | 0.051 | 103.9 | 40.1 | 0.769 | 11.5 | 31.1 | 3.266 | 31.1 | 14.5 | 26.6 | 28.9 | 476.9 | 3.9 | 1.126 | 26.5 | 52.5 | 98.3 | 56.08 | 81.04 | 98.8 | 28 | 15.3 | 46 | 32 | 0.779 | 32.9 | 54 | -16.1 | 20 | 27.4 | 1.1
651660.254 | 1860 | 46 | 1551 | 48.6 | 50 | 44.9 | 32.2 | 28.9 | 23 | 70 | 0.051 | 104 | 40.1 | 0.769 | 11.5 | 31 | 3.272 | 31 | 14.5 | 26.6 | 28.9 | 476.7 | 3.9 | 1.118 | 26.4 | 52.5 | 98.3 | 56.17 | 81.96 | 98.4 | 28 | 15.3 | 46 | 32 | 0.782 | 32.9 | 53 | 0 | 20 | 27.4 | 1.1
651690.254 | 1890 | 46 | 1550 | 51.4 | 50 | 45 | 32.2 | 29 | 23 | 70.1 | 0.049 | 104.1 | 40.2 | 0.769 | 11.5 | 30.8 | 3.356 | 30.8 | 14.5 | 26.6 | 29 | 476.6 | 4.1 | 1.188 | 26.3 | 54 | 98.3 | 56.26 | 82.64 | 100 | 27.5 | 15.7 | 46 | 32 | 0.784 | 34.1 | 53 | -16.1 | 19.9 | 27.5 | 1.1
651720.254 | 1920 | 46 | 1549 | 50.8 | 50 | 45 | 32.2 | 29.1 | 23 | 70 | 0.05 | 104.1 | 40.2 | 0.769 | 11.5 | 30.8 | 3.382 | 30.8 | 14.5 | 26.9 | 29.1 | 476.5 | 4.1 | 1.174 | 26.3 | 54 | 98.3 | 56.51 | 81.25 | 96.3 | 27.5 | 15.7 | 46 | 32 | 0.779 | 34.1 | 53 | 0 | 20 | 27.6 | 1.1
651750.254 | 1950 | 46 | 1545 | 49 | 50 | 45 | 32.1 | 29.1 | 23 | 69.9 | 0.051 | 103.8 | 40 | 0.767 | 11.5 | 30.7 | 3.274 | 30.7 | 14.4 | 26.8 | 29.1 | 476 | 3.9 | 1.13 | 26.2 | 52.7 | 98.3 | 56.53 | 82.42 | 95.6 | 28 | 15.3 | 46 | 32 | 0.782 | 32.9 | 52 | 0 | 19.9 | 27.6 | 1.1
651780.254 | 1980 | 46 | 1549 | 48.4 | 50 | 45 | 32.1 | 29 | 23 | 70 | 0.051 | 103.9 | 40.1 | 0.768 | 11.5 | 30.6 | 3.273 | 30.6 | 14.4 | 26.7 | 29 | 476.3 | 3.9 | 1.109 | 26.2 | 52.6 | 98.3 | 56.46 | 82.35 | 99.4 | 28 | 15.3 | 46 | 32 | 0.776 | 32.9 | 52 | -16.1 | 19.9 | 27.5 | 1.1
651810.254 | 2010 | 46 | 1549 | 48.4 | 50 | 45 | 32 | 29 | 23 | 70 | 0.051 | 104 | 40.2 | 0.769 | 11.5 | 30.6 | 3.265 | 30.6 | 14.5 | 26.8 | 29 | 476.3 | 3.9 | 1.116 | 26.1 | 52.6 | 98.3 | 56.42 | 81.79 | 97.3 | 28 | 15.3 | 46 | 31 | 0.781 | 33.3 | 54 | 0 | 19.9 | 27.4 | 1.1
651840.254 | 2040 | 46 | 1549 | 48.5 | 50 | 44.9 | 31.9 | 29 | 22.8 | 70 | 0.05 | 104 | 40.1 | 0.769 | 11.5 | 30.7 | 3.26 | 30.7 | 14.4 | 27.1 | 29 | 476.2 | 3.9 | 1.122 | 26.1 | 52.7 | 98.3 | 56.53 | 81.96 | 98.7 | 28 | 15.7 | 46 | 31 | 0.781 | 32.9 | 52 | 0 | 19.9 | 27.4 | 1.1
651870.254 | 2070 | 46 | 1556 | 51.5 | 50 | 44.9 | 31.9 | 29 | 22.9 | 70 | 0.048 | 104.2 | 40.2 | 0.769 | 11.4 | 30.7 | 3.382 | 30.7 | 14.4 | 27.2 | 29 | 476.9 | 4.1 | 1.14 | 26.1 | 53.9 | 98.3 | 57.06 | 82.86 | 100 | 27.5 | 15.7 | 46 | 31 | 0.783 | 34.1 | 55 | -16.1 | 20.1 | 27.5 | 1.1
651900.254 | 2100 | 46 | 1550 | 51.3 | 50 | 45 | 31.9 | 29 | 22.9 | 70 | 0.048 | 104.1 | 39.9 | 0.768 | 11.5 | 30.6 | 3.385 | 30.6 | 14.4 | 27.4 | 29 | 476 | 4.1 | 1.162 | 26.1 | 54 | 98.3 | 56.71 | 81.89 | 100 | 27.5 | 15.7 | 46 | 31 | 0.782 | 34.1 | 53 | -16.1 | 20 | 27.5 | 1.1
651930.254 | 2130 | 46 | 1549 | 51 | 50 | 45 | 31.9 | 29.1 | 22.9 | 70 | 0.049 | 104 | 39.9 | 0.769 | 11.5 | 30.7 | 3.37 | 30.7 | 14.4 | 27.6 | 29.1 | 475.9 | 4.1 | 1.195 | 26 | 54 | 98.3 | 56.33 | 83.17 | 97.6 | 27.5 | 15.7 | 46 | 31 | 0.781 | 34.1 | 55 | 0 | 19.9 | 27.6 | 1.1
651960.254 | 2160 | 46 | 1551 | 51.4 | 50 | 45 | 31.9 | 29.1 | 23 | 70 | 0.049 | 104 | 40 | 0.769 | 11.5 | 30.8 | 3.352 | 30.8 | 14.4 | 28.1 | 29.1 | 475.9 | 4.1 | 1.162 | 26 | 54 | 98.3 | 56.51 | 81.63 | 100 | 27.5 | 15.7 | 46 | 31 | 0.783 | 34.1 | 55 | -16.1 | 20.1 | 27.6 | 1.1
651990.254 | 2190 | 46 | 1541 | 49.2 | 50 | 45 | 31.9 | 29 | 23.1 | 70 | 0.051 | 103.9 | 39.8 | 0.769 | 11.4 | 30.7 | 3.271 | 30.7 | 14.4 | 28 | 29 | 474.8 | 3.9 | 1.095 | 26.1 | 52.8 | 98.3 | 56.85 | 80.93 | 100 | 28 | 15.3 | 46 | 31 | 0.781 | 33.3 | 54 | 0 | 19.9 | 27.5 | 1.1
652020.254 | 2220 | 46 | 1549 | 48.7 | 50 | 45 | 32 | 28.9 | 23.1 | 70 | 0.051 | 103.9 | 39.8 | 0.769 | 11.5 | 30.7 | 3.257 | 30.7 | 14.4 | 28.1 | 28.9 | 475.5 | 4 | 1.082 | 26.1 | 52.6 | 98.3 | 56.38 | 82.91 | 97.8 | 28 | 15.3 | 46 | 32 | 0.778 | 32.9 | 54 | -16.1 | 20.1 | 27.5 | 1.1
652050.254 | 2250 | 46 | 1550 | 48.6 | 50 | 45 | 32 | 28.9 | 23 | 70 | 0.051 | 104 | 39.9 | 0.768 | 11.5 | 31 | 3.274 | 31 | 14.4 | 28.1 | 28.9 | 475.7 | 3.9 | 1.098 | 26.1 | 52.6 | 98.3 | 56.65 | 82.55 | 95.1 | 28 | 15.3 | 46 | 31 | 0.778 | 32.9 | 54 | 0 | 20 | 27.4 | 1.1
652080.254 | 2280 | 46 | 1551 | 49.2 | 50 | 45 | 32 | 28.9 | 22.8 | 70.1 | 0.051 | 104 | 39.9 | 0.769 | 11.5 | 31.5 | 3.267 | 31.5 | 14.4 | 28.5 | 28.9 | 475.6 | 3.9 | 1.09 | 26.1 | 52.5 | 98.3 | 56.88 | 82.93 | 100 | 28 | 15.3 | 46 | 31 | 0.78 | 32.9 | 51 | -16.1 | 20 | 27.4 | 1.1
652110.254 | 2310 | 46 | 1556 | 51.3 | 50 | 45 | 32 | 28.9 | 22.9 | 70 | 0.049 | 104.2 | 40 | 0.769 | 11.5 | 31.8 | 3.386 | 31.8 | 14.5 | 28.3 | 28.9 | 476.1 | 4.1 | 1.167 | 26.2 | 53.9 | 98.3 | 56.81 | 82.86 | 99.4 | 27.5 | 15.7 | 46 | 31 | 0.783 | 34.1 | 53 | 0 | 19.9 | 27.5 | 1.1
652140.254 | 2340 | 46 | 1550 | 51.4 | 50 | 45 | 32 | 29 | 23 | 70 | 0.049 | 104.1 | 40 | 0.769 | 11.5 | 32.1 | 3.352 | 32.1 | 14.4 | 28.3 | 29 | 475.4 | 4.1 | 1.158 | 26.2 | 54 | 98.3 | 56.28 | 83.14 | 96.3 | 27.5 | 15.7 | 46 | 31 | 0.78 | 34.1 | 53 | -16.1 | 19.9 | 27.5 | 1.1
652170.254 | 2370 | 46 | 1549 | 51.4 | 50 | 45 | 32 | 29 | 23 | 70 | 0.049 | 104 | 39.9 | 0.769 | 11.5 | 32.2 | 3.381 | 32.2 | 14.4 | 28.1 | 29 | 475.2 | 4.1 | 1.216 | 26.3 | 54 | 98.3 | 56.33 | 82.12 | 99.6 | 27.5 | 15.7 | 46 | 31 | 0.781 | 34.1 | 53 | 0 | 19.9 | 27.5 | 1.1
652200.254 | 2400 | 46 | 1544 | 48.9 | 50 | 45 | 32 | 29.1 | 23 | 69.9 | 0.051 | 103.9 | 39.8 | 0.768 | 11.5 | 31.7 | 3.278 | 31.7 | 14.4 | 28.4 | 29.1 | 474.6 | 3.9 | 1.136 | 26.3 | 52.7 | 98.3 | 56.32 | 82.76 | 95.9 | 28 | 15.3 | 47 | 32 | 0.78 | 32.9 | 52 | -16.1 | 20 | 27.6 | 1.1
652230.254 | 2430 | 46 | 1550 | 48.8 | 50 | 45 | 32.1 | 29 | 23.2 | 69.9 | 0.05 | 103.9 | 39.9 | 0.769 | 11.5 | 31.7 | 3.266 | 31.7 | 14.4 | 28.4 | 29 | 475.1 | 3.9 | 1.141 | 26.3 | 52.6 | 98.3 | 56.26 | 82.38 | 100 | 28 | 15.3 | 46 | 32 | 0.782 | 32.9 | 53 | 0 | 19.9 | 27.5 | 1.1
652260.254 | 2460 | 46 | 1549 | 48.8 | 50 | 45 | 32.1 | 28.9 | 23 | 70 | 0.051 | 104 | 39.9 | 0.769 | 11.5 | 31.6 | 3.259 | 31.6 | 14.4 | 28.3 | 28.9 | 475.1 | 3.9 | 1.148 | 26.3 | 52.6 | 98.3 | 56.27 | 81.32 | 100 | 28 | 15.3 | 46 | 32 | 0.777 | 32.9 | 54 | 0 | 20 | 27.4 | 1.1
652290.254 | 2490 | 46 | 1551 | 49 | 50 | 45 | 32 | 28.9 | 22.9 | 70 | 0.051 | 104 | 40 | 0.769 | 11.5 | 31.8 | 3.251 | 31.8 | 14.4 | 28.1 | 28.9 | 475.1 | 3.9 | 1.161 | 26.3 | 52.6 | 98.3 | 56.15 | 81.89 | 99.4 | 28 | 15.3 | 46 | 31 | 0.786 | 32.9 | 52 | 0 | 19.9 | 27.4 | 1.1
652320.254 | 2520 | 46 | 1549 | 49.1 | 50 | 45 | 32 | 28.9 | 23.1 | 70.1 | 0.05 | 104 | 40 | 0.769 | 11.5 | 32 | 3.266 | 32 | 14.4 | 28.2 | 28.9 | 474.9 | 3.9 | 1.133 | 26.3 | 52.6 | 98.3 | 56.62 | 82.77 | 95.2 | 28 | 15.3 | 46 | 31 | 0.78 | 32.9 | 51 | -16.1 | 19.9 | 27.4 | 1.1
652350.254 | 2550 | 46 | 1558 | 51.8 | 50 | 45 | 32 | 29 | 23 | 70 | 0.049 | 104.2 | 40.2 | 0.768 | 11.5 | 31.6 | 3.385 | 31.6 | 14.4 | 28 | 29 | 475.7 | 4.1 | 1.214 | 26.3 | 53.9 | 98.3 | 56.66 | 82.25 | 97.9 | 27.5 | 15.7 | 46 | 31 | 0.781 | 34.1 | 53 | 0 | 19.9 | 27.5 | 1.1
652380.254 | 2580 | 46 | 1550 | 51.8 | 50 | 45 | 31.9 | 29 | 22.7 | 69.9 | 0.049 | 104.1 | 40.1 | 0.768 | 11.5 | 31.8 | 3.373 | 31.8 | 14.4 | 27.8 | 29 | 474.7 | 4.1 | 1.205 | 26.3 | 54 | 98.3 | 56.24 | 83.02 | 97.4 | 27.5 | 15.7 | 46 | 31 | 0.78 | 34.1 | 53 | 0 | 20 | 27.5 | 1.1
652410.254 | 2610 | 46 | 1548 | 50.6 | 50 | 45 | 31.9 | 29 | 22.9 | 69.9 | 0.049 | 104 | 40.1 | 0.769 | 11.5 | 32 | 3.356 | 32 | 14.4 | 28 | 29 | 474.7 | 4.1 | 1.2 | 26.3 | 53.7 | 98.3 | 56.18 | 81.34 | 100 | 28 | 15.3 | 46 | 31 | 0.782 | 33.3 | 54 | 0 | 19.9 | 27.5 | 1.1
652440.254 | 2640 | 46 | 1550 | 49.4 | 50 | 45 | 32 | 29 | 23 | 70 | 0.051 | 103.9 | 40 | 0.77 | 11.5 | 31.6 | 3.273 | 31.6 | 14.4 | 27.8 | 29 | 474.7 | 4 | 1.146 | 26.3 | 52.7 | 98.3 | 56.32 | 82.38 | 97.3 | 28 | 15.3 | 46 | 31 | 0.781 | 32.9 | 52 | -16.1 | 19.9 | 27.5 | 1.1
652470.254 | 2670 | 46 | 1549 | 49.4 | 50 | 45 | 32 | 28.9 | 23 | 70 | 0.05 | 104 | 40 | 0.77 | 11.5 | 31.8 | 3.254 | 31.8 | 14.4 | 28.1 | 28.9 | 474.5 | 4 | 1.137 | 26.2 | 52.7 | 98.3 | 56.2 | 82.74 | 97.6 | 28 | 15.3 | 46 | 31 | 0.779 | 33.3 | 54 | -16.1 | 19.9 | 27.4 | 1.1
652500.254 | 2700 | 46 | 1551 | 49.6 | 50 | 45 | 32 | 28.9 | 23.1 | 70.1 | 0.05 | 104 | 40 | 0.769 | 11.5 | 31.8 | 3.293 | 31.8 | 14.4 | 28.3 | 28.9 | 474.6 | 4 | 1.141 | 26.3 | 52.7 | 98.3 | 56.75 | 81.61 | 100 | 28 | 15.3 | 46 | 31 | 0.78 | 33.3 | 54 | -16.1 | 19.9 | 27.4 | 1.1
652530.254 | 2730 | 46 | 1550 | 49.5 | 50 | 44.9 | 32 | 29 | 23.3 | 69.9 | 0.05 | 104 | 40 | 0.768 | 11.5 | 32.1 | 3.275 | 32.1 | 14.4 | 28.2 | 29 | 474.5 | 4 | 1.148 | 26.3 | 52.7 | 98.3 | 56.73 | 81.94 | 100 | 28 | 15.3 | 46 | 31 | 0.779 | 32.9 | 52 | -16.1 | 20 | 27.5 | 1.1
652560.254 | 2760 | 46 | 1550 | 49.8 | 50 | 45 | 32 | 29 | 23.3 | 70 | 0.05 | 104 | 40 | 0.768 | 11.5 | 31.7 | 3.27 | 31.7 | 14.4 | 27.9 | 29 | 474.4 | 4 | 1.127 | 26.4 | 52.7 | 98.3 | 56.98 | 82.95 | 97.7 | 28 | 15.3 | 46 | 31 | 0.779 | 33.3 | 54 | 0 | 20 | 27.5 | 1.1
652590.254 | 2790 | 46 | 1550 | 49.1 | 50 | 44.9 | 32 | 29 | 22.9 | 70 | 0.05 | 104 | 40 | 0.769 | 11.5 | 32 | 3.277 | 32 | 14.4 | 28 | 29 | 474.3 | 4 | 1.091 | 26.4 | 52.7 | 98.3 | 57.04 | 81.8 | 97.4 | 28 | 15.3 | 46 | 31 | 0.781 | 32.9 | 54 | -16.1 | 19.9 | 27.5 | 1.1
652620.254 | 2820 | 46 | 1549 | 49.4 | 50 | 45 | 32 | 29 | 22.8 | 70.1 | 0.05 | 104 | 40 | 0.77 | 11.5 | 31.8 | 3.278 | 31.8 | 14.4 | 27.9 | 29 | 474.2 | 4 | 1.106 | 26.4 | 52.7 | 98.3 | 56.69 | 82.4 | 97.1 | 28 | 15.3 | 46 | 31 | 0.783 | 32.9 | 54 | 0 | 20 | 27.4 | 1.1
652650.254 | 2850 | 46 | 1558 | 51.6 | 50 | 45 | 32 | 28.9 | 22.9 | 70 | 0.049 | 104.2 | 40.1 | 0.767 | 11.5 | 31.6 | 3.396 | 31.6 | 14.4 | 28.4 | 28.9 | 475.1 | 4.2 | 1.215 | 26.3 | 53.9 | 98.3 | 57.1 | 82.12 | 97.4 | 27.5 | 15.7 | 46 | 31 | 0.783 | 34.1 | 53 | -16.1 | 19.9 | 27.4 | 1.1
652680.254 | 2880 | 46 | 1550 | 51.9 | 50 | 45 | 32 | 28.9 | 22.8 | 70.1 | 0.049 | 104.1 | 40 | 0.767 | 11.5 | 32 | 3.381 | 32 | 14.5 | 27.9 | 28.9 | 474.2 | 4.2 | 1.202 | 26.3 | 54 | 98.3 | 56.36 | 82.46 | 97.8 | 27.5 | 15.7 | 46 | 31 | 0.781 | 34.1 | 53 | 0 | 20 | 27.5 | 1.1
652710.254 | 2910 | 46 | 1549 | 51.8 | 50 | 45 | 32.1 | 29 | 23 | 70.1 | 0.049 | 104 | 40 | 0.768 | 11.5 | 31.5 | 3.363 | 31.5 | 14.4 | 27.7 | 29 | 474 | 4.2 | 1.206 | 26.3 | 54.1 | 98.3 | 56.59 | 81.65 | 100 | 27.5 | 15.7 | 46 | 32 | 0.783 | 34.1 | 55 | -16.1 | 20 | 27.5 | 1.1
652740.254 | 2940 | 46 | 1542 | 49.2 | 50 | 45.1 | 32 | 29 | 23.2 | 69.9 | 0.05 | 103.8 | 39.9 | 0.769 | 11.5 | 31.4 | 3.255 | 31.4 | 14.5 | 27.9 | 29 | 473.2 | 4.1 | 1.181 | 26.3 | 53.1 | 98.3 | 56.62 | 82.53 | 93.6 | 28 | 15.3 | 47 | 32 | 0.78 | 33.3 | 54 | 0 | 20 | 27.6 | 1.1
652770.254 | 2970 | 46 | 1550 | 49.7 | 50 | 45 | 32.1 | 29.1 | 23 | 69.9 | 0.05 | 103.9 | 39.9 | 0.769 | 11.5 | 31.2 | 3.286 | 31.2 | 14.4 | 27.5 | 29.1 | 474 | 4 | 1.161 | 26.3 | 52.7 | 98.3 | 56.46 | 82.12 | 100 | 28 | 15.3 | 46 | 32 | 0.783 | 32.9 | 54 | 0 | 19.9 | 27.6 | 1.1
652800.254 | 3000 | 46 | 1551 | 49.6 | 50 | 45 | 32.1 | 28.9 | 22.9 | 70.1 | 0.05 | 104 | 40 | 0.769 | 11.5 | 31.1 | 3.281 | 31.1 | 14.4 | 27.2 | 28.9 | 474.1 | 4 | 1.175 | 26.2 | 52.7 | 98.3 | 56.53 | 82.64 | 100 | 28 | 15.3 | 46 | 32 | 0.779 | 32.9 | 51 | -16.1 | 20 | 27.4 | 1.1
652830.254 | 3030 | 46 | 1550 | 49.1 | 50 | 45 | 32 | 28.9 | 22.9 | 70.1 | 0.05 | 103.9 | 40 | 0.768 | 11.5 | 31 | 3.277 | 31 | 14.4 | 27.3 | 28.9 | 473.8 | 4 | 1.182 | 26.2 | 52.6 | 98.3 | 56.52 | 82.51 | 98.1 | 28 | 15.7 | 46 | 32 | 0.784 | 32.9 | 54 | 0 | 19.9 | 27.4 | 1.1
652860.254 | 3060 | 46 | 1550 | 49.2 | 50 | 45 | 32 | 29 | 22.9 | 70 | 0.051 | 104 | 40 | 0.768 | 11.5 | 31 | 3.279 | 31 | 14.5 | 26.9 | 29 | 473.8 | 4 | 1.15 | 26.2 | 52.6 | 98.3 | 56.83 | 82.64 | 96.5 | 28 | 15.3 | 46 | 32 | 0.779 | 32.9 | 52 | 0 | 20 | 27.5 | 1.1
652890.254 | 3090 | 46 | 1550 | 49.4 | 50 | 45 | 31.9 | 29 | 23 | 70 | 0.05 | 104 | 40 | 0.768 | 11.5 | 30.9 | 3.284 | 30.9 | 14.4 | 26.8 | 29 | 473.7 | 4 | 1.125 | 26.2 | 52.6 | 98.3 | 56.77 | 81.48 | 99.9 | 28 | 15.3 | 46 | 31 | 0.783 | 32.9 | 54 | -16.1 | 19.9 | 27.5 | 1.1
652920.254 | 3120 | 46 | 1551 | 49.9 | 50 | 45 | 31.9 | 29 | 23.1 | 70 | 0.05 | 104 | 40.1 | 0.769 | 11.5 | 31.1 | 3.266 | 31.1 | 14.5 | 27.4 | 29 | 473.7 | 4 | 1.128 | 26.1 | 52.6 | 98.3 | 57.05 | 82.53 | 98.8 | 28 | 15.3 | 46 | 31 | 0.781 | 33.3 | 52 | -16.1 | 19.9 | 27.5 | 1.1
652950.254 | 3150 | 46 | 1549 | 49.4 | 50 | 45 | 31.9 | 29 | 23.1 | 70 | 0.05 | 104 | 40 | 0.769 | 11.5 | 30.9 | 3.27 | 30.9 | 14.5 | 28 | 29 | 473.5 | 4 | 1.122 | 26.1 | 52.7 | 98.3 | 56.92 | 82.35 | 93.2 | 28 | 15.3 | 46 | 31 | 0.778 | 33.3 | 54 | -16.1 | 19.9 | 27.5 | 1.1
652980.254 | 3180 | 46 | 1556 | 52.1 | 50 | 45 | 31.9 | 29 | 23.1 | 70 | 0.049 | 104.2 | 40.1 | 0.768 | 11.5 | 31 | 3.368 | 31 | 14.5 | 28.1 | 29 | 474.1 | 4.2 | 1.22 | 26.1 | 53.9 | 98.3 | 56.87 | 82.97 | 94.9 | 27.5 | 15.7 | 46 | 31 | 0.78 | 34.1 | 53 | -16.1 | 20.1 | 27.5 | 1.1
653010.254 | 3210 | 46 | 1548 | 51.1 | 50 | 45 | 32 | 29.1 | 23.2 | 70 | 0.049 | 104 | 40 | 0.767 | 11.5 | 30.8 | 3.365 | 30.8 | 14.5 | 27.5 | 29.1 | 473.5 | 4.1 | 1.335 | 26 | 54 | 98.3 | 56.65 | 82.78 | 94.6 | 27.5 | 15.7 | 46 | 31 | 0.78 | 34.1 | 55 | 0 | 20 | 27.6 | 1.1
653040.254 | 3240 | 46 | 1550 | 51.7 | 50 | 45 | 32 | 29.1 | 23 | 70.1 | 0.049 | 104 | 40 | 0.769 | 11.5 | 30.9 | 3.356 | 30.9 | 14.5 | 27.4 | 29.1 | 473.5 | 4.2 | 1.327 | 26 | 54 | 98.3 | 57.21 | 82.49 | 90.3 | 27.5 | 15.7 | 46 | 31 | 0.78 | 34.1 | 53 | 0 | 20.1 | 27.6 | 1.1
653070.254 | 3270 | 46 | 1541 | 49.3 | 50 | 45.1 | 32.1 | 29.1 | 23 | 70 | 0.051 | 103.9 | 39.9 | 0.769 | 11.5 | 30.7 | 3.256 | 30.7 | 14.5 | 27.2 | 29.1 | 472.5 | 4 | 1.287 | 26 | 52.9 | 98.3 | 56.91 | 82.26 | 100 | 28 | 15.3 | 46 | 32 | 0.779 | 33.3 | 52 | -16.1 | 19.9 | 27.6 | 1.1
653100.254 | 3300 | 46 | 1550 | 49.2 | 50 | 45 | 32 | 29 | 22.9 | 70 | 0.051 | 103.9 | 40 | 0.769 | 11.5 | 30.6 | 3.258 | 30.6 | 14.5 | 27.4 | 29 | 473.3 | 4 | 1.29 | 26 | 52.7 | 98.3 | 56.74 | 81.4 | 92.8 | 28 | 15.3 | 46 | 31 | 0.781 | 33.3 | 54 | -16.1 | 19.9 | 27.5 | 1.1
653130.254 | 3330 | 46 | 1550 | 49 | 50 | 45 | 32 | 28.9 | 23 | 70 | 0.051 | 104 | 40 | 0.768 | 11.5 | 31 | 3.271 | 31 | 14.5 | 27.5 | 28.9 | 473.2 | 4 | 1.294 | 26 | 52.7 | 98.3 | 56.78 | 82.76 | 100 | 28 | 15.3 | 46 | 31 | 0.778 | 33.3 | 54 | -16.1 | 19.9 | 27.4 | 1.1
653160.254 | 3360 | 46 | 1550 | 49.4 | 50 | 45 | 32 | 28.8 | 23 | 70.1 | 0.05 | 104 | 40 | 0.768 | 11.4 | 31 | 3.268 | 31 | 14.4 | 27.8 | 28.8 | 473.1 | 4 | 1.279 | 26 | 52.7 | 98.3 | 56.77 | 83.39 | 99 | 28 | 15.3 | 46 | 31 | 0.78 | 32.9 | 54 | 0 | 20.1 | 27.4 | 1.1
653190.254 | 3390 | 46 | 1550 | 49.6 | 50 | 45 | 32 | 29 | 22.9 | 69.9 | 0.05 | 104 | 40 | 0.768 | 11.4 | 30.9 | 3.265 | 30.9 | 14.4 | 27.8 | 29 | 473 | 4 | 1.253 | 26 | 52.7 | 98.3 | 57.28 | 83.32 | 95.4 | 28 | 15.3 | 46 | 31 | 0.782 | 33.3 | 52 | -16.1 | 20 | 27.5 | 1.1
653220.254 | 3420 | 46 | 1550 | 49.4 | 50 | 45 | 32 | 29 | 22.9 | 70 | 0.051 | 104 | 40 | 0.769 | 11.5 | 31.2 | 3.267 | 31.2 | 14.4 | 27.5 | 29 | 473 | 4 | 1.259 | 26 | 52.7 | 98.3 | 57.13 | 83.32 | 93.5 | 28 | 15.3 | 46 | 31 | 0.781 | 33.3 | 52 | 0 | 19.9 | 27.5 | 1.1
653250.254 | 3450 | 46 | 1550 | 49.2 | 50 | 45 | 32 | 29 | 23.1 | 70 | 0.05 | 104 | 40 | 0.769 | 11.5 | 32.2 | 3.262 | 32.2 | 14.4 | 27.5 | 29 | 473 | 4 | 1.246 | 26.1 | 52.7 | 98.3 | 56.96 | 82.25 | 100 | 28 | 15.3 | 46 | 31 | 0.779 | 32.9 | 54 | 0 | 20 | 27.5 | 1.1
653280.254 | 3480 | 46 | 1561 | 51.7 | 50 | 44.9 | 32 | 29 | 23.2 | 70 | 0.049 | 104.2 | 40 | 0.768 | 11.5 | 32.2 | 3.42 | 32.2 | 14.4 | 27.5 | 29 | 474.1 | 4.1 | 1.318 | 26.2 | 53.8 | 98.3 | 57.3 | 83.04 | 100 | 27.5 | 15.7 | 46 | 31 | 0.778 | 34.1 | 53 | -16.1 | 19.9 | 27.5 | 1.1
653310.254 | 3510 | 46 | 1551 | 52 | 50 | 45 | 32 | 29 | 23.1 | 70 | 0.048 | 104.2 | 40 | 0.766 | 11.5 | 31.6 | 3.393 | 31.6 | 14.4 | 27.6 | 29 | 473 | 4.2 | 1.341 | 26.2 | 54.2 | 98.3 | 56.76 | 83.23 | 97.1 | 27.5 | 15.7 | 46 | 31 | 0.781 | 34.1 | 53 | 0 | 19.9 | 27.5 | 1.1
653340.254 | 3540 | 46 | 1540 | 49.8 | 50 | 45 | 32.1 | 29.1 | 22.9 | 70 | 0.05 | 103.9 | 40 | 0.768 | 11.5 | 31.3 | 3.27 | 31.3 | 14.4 | 27.8 | 29.1 | 471.7 | 4.1 | 1.26 | 26.1 | 53.2 | 98.3 | 57.08 | 81.93 | 97.6 | 27.5 | 15.3 | 46 | 32 | 0.78 | 33.3 | 54 | -16.1 | 20 | 27.5 | 1.1
653370.254 | 3570 | 46 | 1550 | 49.5 | 50 | 45 | 32.1 | 29 | 22.9 | 70 | 0.05 | 103.9 | 39.9 | 0.769 | 11.5 | 31.7 | 3.274 | 31.7 | 14.5 | 27.7 | 29 | 472.6 | 4 | 1.277 | 26.1 | 52.8 | 98.3 | 57.14 | 83.28 | 99.3 | 28 | 15.3 | 46 | 32 | 0.782 | 33.3 | 54 | -16.1 | 19.9 | 27.5 | 1.1
653400.254 | 3600 | 46 | 1550 | 49.4 | 50 | 45 | 32.1 | 29 | 22.8 | 70.1 | 0.05 | 104 | 40 | 0.769 | 11.5 | 31.6 | 3.273 | 31.6 | 14.5 | 27.5 | 29 | 472.5 | 4 | 1.293 | 26.2 | 52.8 | 98.3 | 57.23 | 82.3 | 100 | 28 | 15.3 | 46 | 32 | 0.781 | 33.3 | 52 | -16.1 | 19.9 | 27.5 | 1.1
653430.254 | 3630 | 46 | 1551 | 49.9 | 50 | 45 | 32 | 29 | 23.1 | 70 | 0.05 | 104 | 40 | 0.769 | 11.5 | 31.9 | 3.278 | 31.9 | 14.4 | 27.7 | 29 | 472.7 | 4 | 1.325 | 26.2 | 52.8 | 98.3 | 57.14 | 82.87 | 100 | 28 | 15.3 | 46 | 31 | 0.783 | 33.3 | 54 | -16.1 | 20 | 27.5 | 1.1
653460.254 | 3660 | 46 | 1550 | 49.4 | 50 | 45 | 32 | 28.9 | 23.3 | 69.9 | 0.05 | 104 | 40 | 0.767 | 11.4 | 31.7 | 3.275 | 31.7 | 14.4 | 27.8 | 28.9 | 472.5 | 4 | 1.236 | 26.3 | 52.8 | 98.3 | 56.98 | 81.56 | 96.3 | 28 | 15.3 | 46 | 31 | 0.781 | 33.3 | 52 | -16.1 | 20.1 | 27.4 | 1.1
653490.254 | 3690 | 46 | 1550 | 49.7 | 50 | 45 | 32 | 28.9 | 23.1 | 69.9 | 0.05 | 104 | 40 | 0.767 | 11.5 | 31.7 | 3.277 | 31.7 | 14.4 | 28 | 28.9 | 472.5 | 4 | 1.322 | 26.3 | 52.8 | 98.3 | 57.01 | 82.89 | 99.2 | 28 | 15.3 | 46 | 31 | 0.784 | 33.3 | 54 | -16.1 | 19.9 | 27.5 | 1.1
653520.254 | 3720 | 46 | 1550 | 49.6 | 50 | 45 | 32 | 29 | 23.1 | 70 | 0.05 | 104 | 40 | 0.769 | 11.5 | 31.8 | 3.276 | 31.8 | 14.4 | 27.9 | 29 | 472.5 | 4 | 1.343 | 26.3 | 52.8 | 98.3 | 56.65 | 82.23 | 99.1 | 28 | 15.3 | 46 | 32 | 0.781 | 33.3 | 54 | -16.1 | 20.1 | 27.5 | 1.1
653550.254 | 3750 | 46 | 1549 | 49 | 50 | 45 | 32 | 29 | 23.1 | 70.1 | 0.05 | 104 | 40 | 0.769 | 11.5 | 31.7 | 3.273 | 31.7 | 14.4 | 28 | 29 | 472.4 | 4 | 1.305 | 26.3 | 52.8 | 98.3 | 56.89 | 83.1 | 100 | 28 | 15.3 | 46 | 32 | 0.78 | 33.3 | 54 | -16.1 | 19.9 | 27.5 | 1.1
653580.254 | 3780 | 46 | 1551 | 52.1 | 50 | 45 | 32 | 29 | 22.9 | 70 | 0.049 | 104.1 | 40.1 | 0.768 | 11.5 | 31.6 | 3.373 | 31.6 | 14.4 | 28 | 29 | 472.4 | 4.2 | 1.423 | 26.2 | 54.2 | 98.3 | 56.66 | 81.72 | 98 | 27.5 | 15.7 | 46 | 32 | 0.779 | 34.1 | 53 | 0 | 20.1 | 27.4 | 1.1
653610.254 | 3810 | 46 | 1550 | 51.7 | 50 | 45.1 | 32 | 29 | 22.9 | 70 | 0.05 | 104.1 | 40 | 0.767 | 11.5 | 31.6 | 3.393 | 31.6 | 14.4 | 27.9 | 29 | 472.2 | 4.2 | 1.403 | 26.2 | 54.2 | 98.3 | 56.85 | 80.84 | 100 | 27.5 | 15.7 | 47 | 32 | 0.78 | 34.1 | 55 | -16.1 | 19.9 | 27.5 | 1.1
653640.254 | 3840 | 46 | 1540 | 49.7 | 50 | 45.1 | 32 | 29 | 23 | 70 | 0.052 | 103.9 | 39.9 | 0.768 | 11.5 | 31.4 | 3.255 | 31.4 | 14.4 | 28.2 | 29 | 471.1 | 4 | 1.311 | 26.2 | 53 | 98.3 | 56.79 | 81.84 | 95.3 | 28 | 15.3 | 47 | 32 | 0.781 | 33.3 | 54 | -16.1 | 20.1 | 27.5 | 1.1
653670.254 | 3870 | 46 | 1551 | 49.7 | 50 | 45 | 31.9 | 29 | 22.9 | 70 | 0.052 | 103.9 | 40 | 0.768 | 11.5 | 31.3 | 3.283 | 31.3 | 14.5 | 28.1 | 29 | 472.1 | 4 | 1.294 | 26.2 | 52.7 | 98.3 | 56.38 | 82.57 | 92.8 | 28 | 15.3 | 46 | 31 | 0.782 | 33.3 | 52 | 0 | 19.9 | 27.5 | 1.1
653700.254 | 3900 | 46 | 1550 | 49.6 | 50 | 45 | 32 | 28.9 | 23.1 | 70 | 0.052 | 104 | 40 | 0.769 | 11.5 | 31.4 | 3.262 | 31.4 | 14.4 | 28.1 | 28.9 | 471.9 | 4 | 1.273 | 26.2 | 52.8 | 98.3 | 56.78 | 82.66 | 95.7 | 28 | 15.3 | 46 | 31 | 0.781 | 33.3 | 52 | -16.1 | 19.9 | 27.3 | 1.1
653730.254 | 3930 | 46 | 1550 | 49.9 | 50 | 45 | 32 | 28.8 | 23 | 70 | 0.05 | 104 | 40 | 0.769 | 11.5 | 31.9 | 3.286 | 31.9 | 14.5 | 28.3 | 28.8 | 471.9 | 4 | 1.301 | 26.2 | 52.7 | 98.3 | 56.67 | 82.65 | 98.5 | 28 | 15.3 | 46 | 31 | 0.778 | 33.3 | 51 | 0 | 19.9 | 27.3 | 1.1
653760.254 | 3960 | 46 | 1549 | 49.2 | 50 | 45 | 32 | 29 | 22.9 | 70 | 0.05 | 104 | 40 | 0.768 | 11.5 | 31.9 | 3.274 | 31.9 | 14.5 | 28.3 | 29 | 471.8 | 4 | 1.306 | 26.2 | 52.8 | 98.3 | 56.8 | 82.23 | 95.5 | 28 | 15.3 | 46 | 31 | 0.779 | 33.3 | 54 | -16.1 | 20 | 27.4 | 1.1
653790.254 | 3990 | 46 | 1551 | 49.8 | 50 | 45 | 32 | 29 | 22.9 | 70 | 0.05 | 104 | 40 | 0.768 | 11.5 | 31.7 | 3.289 | 31.7 | 14.5 | 28.5 | 29 | 471.8 | 4 | 1.257 | 26.2 | 52.8 | 98.3 | 56.73 | 82.76 | 100 | 28 | 15.3 | 46 | 32 | 0.779 | 33.3 | 54 | -16.1 | 19.9 | 27.5 | 1.1
653820.254 | 4020 | 46 | 1550 | 49.9 | 50 | 45 | 32 | 29 | 23 | 69.9 | 0.05 | 104 | 40 | 0.768 | 11.5 | 31.7 | 3.276 | 31.7 | 14.5 | 28.3 | 29 | 471.7 | 4.1 | 1.233 | 26.2 | 52.8 | 98.3 | 56.7 | 82.45 | 98.7 | 28 | 15.3 | 46 | 32 | 0.778 | 33.3 | 54 | -16.1 | 20 | 27.5 | 1.1
653850.254 | 4050 | 46 | 1550 | 49.7 | 50 | 45 | 32 | 28.9 | 23 | 69.9 | 0.05 | 104 | 40 | 0.768 | 11.5 | 31.6 | 3.26 | 31.6 | 14.5 | 28.3 | 28.9 | 471.6 | 4 | 1.265 | 26.2 | 52.8 | 98.3 | 56.62 | 84.15 | 97.1 | 28 | 15.3 | 46 | 32 | 0.784 | 33.3 | 52 | 0 | 20 | 27.4 | 1.1
653880.254 | 4080 | 46 | 1549 | 50.2 | 50 | 45 | 32 | 28.9 | 23.3 | 70.1 | 0.05 | 104 | 40 | 0.769 | 11.5 | 31.4 | 3.273 | 31.4 | 14.5 | 27.9 | 28.9 | 471.5 | 4 | 1.261 | 26.2 | 52.8 | 98.3 | 56.8 | 82.88 | 100 | 28 | 15.3 | 46 | 32 | 0.78 | 33.3 | 54 | 0 | 19.9 | 27.4 | 1.1
653910.254 | 4110 | 46 | 1551 | 49.8 | 50 | 44.9 | 32 | 28.9 | 23.3 | 70 | 0.05 | 104 | 40 | 0.768 | 11.5 | 31.2 | 3.27 | 31.2 | 14.5 | 27.5 | 28.9 | 471.6 | 4 | 1.24 | 26.1 | 52.7 | 98.3 | 56.57 | 82.6 | 100 | 28 | 15.3 | 46 | 32 | 0.778 | 33.3 | 54 | -16.1 | 19.9 | 27.4 | 1.1
653940.254 | 4140 | 46 | 1549 | 50.1 | 50 | 44.9 | 32.1 | 29 | 23.2 | 70 | 0.05 | 104 | 40 | 0.767 | 11.5 | 31 | 3.29 | 31 | 14.5 | 27.3 | 29 | 471.4 | 4.1 | 1.247 | 26.1 | 52.8 | 98.3 | 57.09 | 80.98 | 97.7 | 28 | 15.3 | 46 | 32 | 0.779 | 33.3 | 54 | 0 | 20 | 27.4 | 1.1
653970.254 | 4170 | 46 | 1550 | 49.7 | 50 | 44.9 | 32 | 28.9 | 23 | 70 | 0.05 | 104 | 40 | 0.768 | 11.5 | 30.9 | 3.294 | 30.9 | 14.5 | 27.2 | 28.9 | 471.3 | 4.1 | 1.21 | 26.1 | 52.8 | 98.3 | 57.07 | 82.32 | 94.7 | 28 | 15.3 | 46 | 32 | 0.779 | 33.3 | 54 | -16.1 | 19.9 | 27.4 | 1.1
654000.254 | 4200 | 46 | 1550 | 49.8 | 50 | 44.9 | 32 | 28.9 | 22.8 | 70.1 | 0.05 | 104 | 39.9 | 0.768 | 11.5 | 30.8 | 3.281 | 30.8 | 14.5 | 27.2 | 28.9 | 471.5 | 4 | 1.291 | 26.1 | 52.8 | 98.3 | 57.1 | 83.43 | 96.6 | 28 | 15.3 | 46 | 32 | 0.782 | 33.3 | 54 | 0 | 20 | 27.4 | 1.1
654030.254 | 4230 | 46 | 1548 | 49.4 | 50 | 44.9 | 32 | 28.9 | 22.4 | 69.9 | 0.05 | 104 | 40 | 0.768 | 11.5 | 30.7 | 3.254 | 30.7 | 14.5 | 26.9 | 28.9 | 471.3 | 4 | 1.338 | 26 | 52.8 | 98.3 | 56.91 | 83.74 | 100 | 28 | 15.3 | 46 | 32 | 0.783 | 33.3 | 54 | 0 | 19.9 | 27.4 | 1.1
654060.254 | 4260 | 46 | 1550 | 49.3 | 50 | 44.9 | 32 | 29 | 22.8 | 70 | 0.05 | 104 | 40 | 0.769 | 11.5 | 30.6 | 3.265 | 30.6 | 14.5 | 26.7 | 29 | 471.4 | 4 | 1.366 | 26 | 52.8 | 98.3 | 57.5 | 82.26 | 95 | 28 | 15.3 | 46 | 31 | 0.78 | 33.3 | 52 | 0 | 20 | 27.4 | 1.1
654090.254 | 4290 | 46 | 1549 | 49 | 50 | 44.9 | 31.9 | 29 | 23 | 70 | 0.05 | 104 | 40 | 0.767 | 11.5 | 30.8 | 3.269 | 30.8 | 14.4 | 26.8 | 29 | 471.3 | 4 | 1.333 | 25.9 | 52.8 | 98.3 | 57.43 | 83.43 | 96.2 | 28 | 15.3 | 46 | 31 | 0.781 | 33.3 | 54 | 0 | 19.9 | 27.4 | 1.1
654120.254 | 4320 | 46 | 1550 | 49.4 | 50 | 45 | 31.9 | 28.9 | 23.2 | 70.1 | 0.05 | 104 | 40 | 0.768 | 11.5 | 30.7 | 3.267 | 30.7 | 14.4 | 26.5 | 28.9 | 471.3 | 4 | 1.367 | 25.9 | 52.8 | 98.3 | 57.38 | 82.58 | 97.7 | 28 | 15.3 | 46 | 31 | 0.781 | 33.3 | 54 | -16.1 | 19.9 | 27.4 | 1.1
654150.254 | 4350 | 46 | 1552 | 51.8 | 50 | 45 | 32 | 29 | 23.2 | 70 | 0.049 | 104.2 | 40.2 | 0.769 | 11.5 | 30.8 | 3.379 | 30.8 | 14.4 | 26.5 | 29 | 471.3 | 4.2 | 1.381 | 25.9 | 54.1 | 98.3 | 57.28 | 84.5 | 94.7 | 27.5 | 15.7 | 46 | 31 | 0.781 | 34.1 | 55 | -16.1 | 19.9 | 27.5 | 1.1
654180.254 | 4380 | 46 | 1550 | 52.2 | 50 | 45 | 32 | 29 | 23.1 | 70 | 0.049 | 104.1 | 40 | 0.768 | 11.5 | 30.8 | 3.358 | 30.8 | 14.4 | 26.8 | 29 | 471 | 4.2 | 1.408 | 25.8 | 54.1 | 98.3 | 57.21 | 82.34 | 100 | 27.5 | 15.7 | 46 | 31 | 0.783 | 34.1 | 53 | -16.1 | 19.9 | 27.5 | 1.1
654210.254 | 4410 | 46 | 1543 | 50.2 | 50 | 45.1 | 32 | 29 | 23.2 | 70 | 0.05 | 103.9 | 39.9 | 0.768 | 11.5 | 30.8 | 3.259 | 30.8 | 14.4 | 27 | 29 | 470.2 | 4 | 1.318 | 25.8 | 52.9 | 98.3 | 57.09 | 83.51 | 97.8 | 28 | 15.3 | 46 | 31 | 0.781 | 33.3 | 54 | 0 | 19.9 | 27.5 | 1.1
654240.254 | 4440 | 46 | 1551 | 49.4 | 50 | 45 | 32 | 29 | 23.1 | 69.9 | 0.05 | 103.9 | 40 | 0.768 | 11.5 | 30.9 | 3.278 | 30.9 | 14.4 | 27 | 29 | 470.9 | 4 | 1.325 | 25.8 | 52.8 | 98.3 | 57.09 | 81.46 | 97.2 | 28 | 15.3 | 46 | 31 | 0.78 | 33.3 | 54 | 0 | 19.9 | 27.5 | 1.1
654270.254 | 4470 | 46 | 1550 | 49.9 | 50 | 45 | 32 | 29 | 23.1 | 70 | 0.05 | 104 | 40 | 0.768 | 11.5 | 30.8 | 3.255 | 30.8 | 14.4 | 26.9 | 29 | 470.9 | 4 | 1.346 | 25.8 | 52.8 | 98.3 | 57.27 | 83.61 | 94.1 | 28 | 15.3 | 46 | 31 | 0.781 | 33.3 | 52 | -16.1 | 19.9 | 27.5 | 1.1
654300.254 | 4500 | 46 | 1551 | 49.4 | 50 | 45 | 32 | 28.9 | 23.1 | 70.1 | 0.05 | 104 | 40 | 0.768 | 11.5 | 30.8 | 3.268 | 30.8 | 14.4 | 26.8 | 28.9 | 471 | 4 | 1.35 | 25.9 | 52.7 | 98.3 | 57.15 | 82.85 | 93.7 | 28 | 15.3 | 46 | 31 | 0.779 | 33.3 | 52 | -16.1 | 20 | 27.4 | 1.1
654330.254 | 4530 | 46 | 1550 | 49.7 | 50 | 45 | 32 | 28.9 | 22.9 | 69.9 | 0.05 | 104 | 40 | 0.77 | 11.5 | 31 | 3.245 | 31 | 14.5 | 26.8 | 28.9 | 470.9 | 4 | 1.31 | 25.9 | 52.8 | 98.3 | 57.22 | 82.14 | 97.5 | 28 | 15.3 | 46 | 32 | 0.779 | 33.3 | 52 | 0 | 19.9 | 27.4 | 1.1
654360.254 | 4560 | 46 | 1550 | 49.5 | 50 | 45 | 32.1 | 28.9 | 23 | 70 | 0.05 | 104 | 40 | 0.768 | 11.5 | 31.1 | 3.269 | 31.1 | 14.4 | 26.9 | 28.9 | 470.8 | 4 | 1.339 | 25.9 | 52.8 | 98.3 | 57.19 | 83.17 | 95.1 | 28 | 15.3 | 46 | 32 | 0.777 | 32.9 | 52 | 0 | 20.1 | 27.4 | 1.1
654390.254 | 4590 | 46 | 1550 | 49.5 | 50 | 45 | 32.1 | 29 | 23 | 70 | 0.051 | 104 | 40 | 0.767 | 11.5 | 31.1 | 3.271 | 31.1 | 14.5 | 27.2 | 29 | 470.7 | 4.1 | 1.278 | 25.9 | 52.8 | 98.3 | 57.34 | 83.49 | 95.8 | 28 | 15.3 | 46 | 32 | 0.781 | 33.3 | 52 | 0 | 19.9 | 27.4 | 1.1
654420.254 | 4620 | 46 | 1551 | 49.6 | 50 | 45 | 32.1 | 29 | 23.2 | 70 | 0.051 | 104 | 40 | 0.767 | 11.5 | 31.6 | 3.281 | 31.6 | 14.5 | 27.2 | 29 | 470.8 | 4 | 1.322 | 26 | 52.8 | 98.3 | 57.09 | 82.78 | 100 | 28 | 15.3 | 46 | 32 | 0.782 | 33.3 | 54 | 0 | 19.9 | 27.4 | 1.1
654450.254 | 4650 | 46 | 1550 | 49.7 | 50 | 45 | 32.1 | 28.8 | 23 | 70 | 0.051 | 104 | 40 | 0.769 | 11.5 | 31.4 | 3.262 | 31.4 | 14.5 | 27.5 | 28.8 | 470.5 | 4.1 | 1.32 | 26 | 52.8 | 98.3 | 56.82 | 84.1 | 98.3 | 28 | 15.3 | 46 | 32 | 0.781 | 33.3 | 52 | -16.1 | 19.9 | 27.4 | 1.1
654480.254 | 4680 | 46 | 1551 | 49.6 | 50 | 45 | 32 | 29 | 22.9 | 70.1 | 0.05 | 104 | 40 | 0.769 | 11.5 | 31.3 | 3.27 | 31.3 | 14.4 | 28 | 29 | 470.7 | 4.1 | 1.348 | 26 | 52.7 | 98.3 | 56.96 | 83.17 | 100 | 28 | 15.3 | 46 | 32 | 0.779 | 32.9 | 54 | -16.1 | 19.9 | 27.3 | 1.1
654510.254 | 4710 | 46 | 1550 | 49.4 | 50 | 45 | 32 | 28.9 | 22.9 | 69.9 | 0.05 | 104 | 40 | 0.769 | 11.5 | 31.4 | 3.273 | 31.4 | 14.4 | 27.6 | 28.9 | 470.4 | 4.1 | 1.277 | 26 | 52.8 | 98.3 | 56.81 | 82.28 | 97.2 | 28 | 15.3 | 46 | 32 | 0.782 | 33.3 | 54 | 0 | 20 | 27.3 | 1.1
654540.254 | 4740 | 46 | 1550 | 49.9 | 50 | 45 | 31.9 | 29 | 22.9 | 69.9 | 0.051 | 104 | 40 | 0.767 | 11.5 | 31.8 | 3.281 | 31.8 | 14.4 | 27.8 | 29 | 470.4 | 4 | 1.384 | 26 | 52.8 | 98.3 | 57.23 | 81.63 | 99 | 28 | 15.3 | 46 | 31 | 0.782 | 33.3 | 54 | 0 | 20 | 27.4 | 1.1
654570.254 | 4770 | 46 | 1551 | 52 | 50 | 45.1 | 31.9 | 28.9 | 23.2 | 70 | 0.049 | 104.1 | 40 | 0.767 | 11.5 | 32.3 | 3.378 | 32.3 | 14.4 | 28.2 | 28.9 | 470.3 | 4.2 | 1.413 | 26.1 | 54.1 | 98.3 | 56.85 | 81.99 | 99.6 | 27.5 | 15.7 | 46 | 31 | 0.777 | 34.1 | 55 | -16.1 | 19.9 | 27.4 | 1.1
654600.254 | 4800 | 46 | 1551 | 52 | 50 | 45.1 | 31.8 | 29 | 23 | 70.1 | 0.049 | 104.1 | 40 | 0.768 | 11.5 | 31.9 | 3.372 | 31.9 | 14.4 | 28 | 29 | 470.1 | 4.2 | 1.424 | 26.1 | 54.1 | 98.3 | 57.08 | 81.71 | 97.2 | 27.5 | 15.7 | 47 | 31 | 0.781 | 34.1 | 53 | -16.1 | 20.1 | 27.4 | 1.1
654630.254 | 4830 | 46 | 1548 | 49.6 | 50 | 45.1 | 31.9 | 29 | 22.9 | 69.9 | 0.05 | 103.9 | 40 | 0.769 | 11.5 | 31.7 | 3.27 | 31.7 | 14.5 | 28.3 | 29 | 469.8 | 4 | 1.342 | 26.1 | 52.8 | 98.3 | 56.91 | 81.43 | 100 | 28 | 15.3 | 47 | 31 | 0.78 | 33.3 | 54 | -16.1 | 19.9 | 27.4 | 1.1
654660.254 | 4860 | 46 | 1550 | 49.4 | 50 | 45 | 31.9 | 29 | 22.8 | 70 | 0.05 | 103.9 | 40 | 0.769 | 11.5 | 31.9 | 3.255 | 31.9 | 14.5 | 28.3 | 29 | 469.9 | 4 | 1.401 | 26.1 | 52.8 | 98.3 | 56.9 | 82.46 | 96.8 | 28 | 15.3 | 46 | 31 | 0.779 | 33.3 | 54 | 0 | 20 | 27.4 | 1.1
654690.254 | 4890 | 46 | 1550 | 49.2 | 50 | 45 | 32 | 28.9 | 22.9 | 69.9 | 0.05 | 104 | 40 | 0.769 | 11.5 | 31.6 | 3.261 | 31.6 | 14.5 | 28.1 | 28.9 | 469.9 | 4 | 1.405 | 26.1 | 52.8 | 98.3 | 56.46 | 82.04 | 97.1 | 28 | 15.3 | 46 | 32 | 0.778 | 33.3 | 54 | -16.1 | 19.9 | 27.4 | 1.1
654720.254 | 4920 | 46 | 1550 | 49.7 | 50 | 45 | 32.1 | 28.9 | 22.9 | 70 | 0.05 | 104 | 40 | 0.767 | 11.5 | 31.8 | 3.283 | 31.8 | 14.5 | 28.2 | 28.9 | 469.9 | 4 | 1.424 | 26.1 | 52.8 | 98.3 | 56.53 | 81.44 | 99.2 | 28 | 15.3 | 46 | 32 | 0.78 | 33.3 | 54 | 0 | 20.1 | 27.4 | 1.1
654750.254 | 4950 | 46 | 1551 | 49.9 | 50 | 45 | 32.1 | 29 | 22.8 | 70 | 0.05 | 104 | 40 | 0.769 | 11.5 | 31.9 | 3.273 | 31.9 | 14.4 | 28.5 | 29 | 469.9 | 4 | 1.389 | 26.2 | 52.8 | 98.3 | 56.81 | 82.06 | 96 | 28 | 15.3 | 46 | 32 | 0.78 | 33.3 | 54 | 0 | 19.9 | 27.4 | 1.1
654780.254 | 4980 | 46 | 1550 | 49.9 | 50 | 45 | 32.1 | 29 | 23 | 70 | 0.05 | 104 | 40 | 0.769 | 11.5 | 32 | 3.274 | 32 | 14.5 | 28.5 | 29 | 469.8 | 4.1 | 1.411 | 26.2 | 52.8 | 98.3 | 56.73 | 82.35 | 93.5 | 28 | 15.3 | 46 | 32 | 0.78 | 33.3 | 54 | -16.1 | 20 | 27.4 | 1.1
654810.254 | 5010 | 46 | 1550 | 49.4 | 50 | 45 | 32.2 | 28.9 | 23 | 70 | 0.05 | 104 | 40 | 0.769 | 11.5 | 31.8 | 3.244 | 31.8 | 14.5 | 28.2 | 28.9 | 469.9 | 4 | 1.423 | 26.2 | 52.7 | 98.3 | 56.6 | 82.58 | 97 | 28 | 15.3 | 46 | 32 | 0.778 | 33.3 | 52 | -16.1 | 19.9 | 27.4 | 1.1
654840.254 | 5040 | 46 | 1551 | 50.2 | 50 | 45 | 32.1 | 29 | 23 | 70 | 0.05 | 104 | 40 | 0.769 | 11.5 | 32 | 3.261 | 32 | 14.5 | 28.5 | 29 | 469.8 | 4.1 | 1.39 | 26.2 | 52.9 | 98.2 | 56.98 | 82.96 | 99.1 | 28 | 15.3 | 46 | 32 | 0.78 | 33.3 | 52 | 0 | 20 | 27.4 | 1.1
654870.254 | 5070 | 46 | 1560 | 51.5 | 50 | 45 | 32.1 | 28.9 | 23.1 | 70 | 0.049 | 104.3 | 40.1 | 0.767 | 11.5 | 32.3 | 3.365 | 32.3 | 14.5 | 28.5 | 28.9 | 470.6 | 4.2 | 1.508 | 26.2 | 53.9 | 98.3 | 56.32 | 81.71 | 99 | 27.5 | 15.7 | 46 | 32 | 0.778 | 34.1 | 55 | 0 | 19.9 | 27.4 | 1.1
654900.254 | 5100 | 46 | 1549 | 51.8 | 50 | 45 | 32 | 28.9 | 23 | 69.9 | 0.049 | 104.1 | 40 | 0.768 | 11.5 | 32.2 | 3.343 | 32.2 | 14.5 | 28.5 | 28.9 | 469.4 | 4.3 | 1.457 | 26.3 | 54.2 | 98.3 | 56.22 | 80.95 | 93 | 27.5 | 15.7 | 46 | 32 | 0.779 | 34.1 | 55 | 0 | 20 | 27.3 | 1.1
654930.254 | 5130 | 46 | 1550 | 52.1 | 50 | 45.1 | 32 | 28.9 | 22.9 | 70.1 | 0.049 | 104.1 | 40 | 0.769 | 11.5 | 32.7 | 3.36 | 32.7 | 14.5 | 28.6 | 28.9 | 469.4 | 4.3 | 1.52 | 26.3 | 54.2 | 98.3 | 56.3 | 81.58 | 93.9 | 27.5 | 15.7 | 47 | 32 | 0.779 | 34.1 | 55 | -16.1 | 19.9 | 27.4 | 1.1
654960.254 | 5160 | 46 | 1547 | 49.2 | 50 | 45 | 31.9 | 29 | 22.9 | 70 | 0.051 | 103.9 | 39.9 | 0.769 | 11.5 | 32.4 | 3.254 | 32.4 | 14.5 | 28.4 | 29 | 469 | 4.1 | 1.41 | 26.3 | 52.8 | 98.2 | 56.09 | 82.42 | 95.6 | 28 | 15.3 | 46 | 31 | 0.782 | 32.9 | 54 | 0 | 19.9 | 27.5 | 1.1
654990.254 | 5190 | 46 | 1550 | 49.1 | 50 | 45.1 | 31.9 | 29 | 23.1 | 70 | 0.051 | 103.9 | 40 | 0.768 | 11.6 | 32.2 | 3.264 | 32.2 | 14.4 | 28.6 | 29 | 469.4 | 4.1 | 1.492 | 26.3 | 52.8 | 98.2 | 56.29 | 82.36 | 100 | 28 | 15.3 | 47 | 31 | 0.781 | 33.3 | 52 | 0 | 19.9 | 27.4 | 1.1
655020.254 | 5220 | 46 | 1549 | 49.2 | 50 | 45 | 31.8 | 28.8 | 22.7 | 70 | 0.051 | 104 | 40 | 0.768 | 11.5 | 32.4 | 3.283 | 32.4 | 14.4 | 28.2 | 28.8 | 469.2 | 4.1 | 1.44 | 26.3 | 52.8 | 98.2 | 56.28 | 82.68 | 96.3 | 28 | 15.3 | 46 | 31 | 0.779 | 33.3 | 52 | 0 | 20 | 27.3 | 1.1
655050.254 | 5250 | 46 | 1550 | 49.4 | 50 | 45 | 31.8 | 28.8 | 22.8 | 70 | 0.051 | 104 | 40 | 0.768 | 11.5 | 32.5 | 3.268 | 32.5 | 14.5 | 28.2 | 28.8 | 469.5 | 4.1 | 1.516 | 26.4 | 52.8 | 98.2 | 56.47 | 82.08 | 97.8 | 28 | 15.3 | 47 | 31 | 0.782 | 33.3 | 54 | 0 | 20.1 | 27.3 | 1.1
655080.254 | 5280 | 46 | 1549 | 49.1 | 50 | 45 | 31.9 | 28.9 | 23 | 70 | 0.051 | 104 | 40 | 0.768 | 11.5 | 32.1 | 3.274 | 32.1 | 14.5 | 27.8 | 28.9 | 469.3 | 4.1 | 1.519 | 26.4 | 52.8 | 98.2 | 56.34 | 83.02 | 100 | 28 | 15.3 | 46 | 31 | 0.781 | 33.3 | 54 | 0 | 20 | 27.4 | 1.1
655110.254 | 5310 | 46 | 1550 | 49.5 | 50 | 45 | 32 | 29 | 22.8 | 70 | 0.05 | 104 | 40 | 0.768 | 11.5 | 31.7 | 3.279 | 31.7 | 14.5 | 27.5 | 29 | 469.4 | 4.1 | 1.497 | 26.3 | 52.8 | 98.2 | 55.92 | 83.14 | 100 | 28 | 15.3 | 46 | 32 | 0.776 | 32.9 | 54 | 0 | 19.9 | 27.4 | 1.1
655140.254 | 5340 | 46 | 1550 | 49.4 | 50 | 45 | 32.1 | 29 | 22.8 | 70.1 | 0.05 | 104 | 40 | 0.769 | 11.5 | 31.5 | 3.259 | 31.5 | 14.5 | 28 | 29 | 469.2 | 4.1 | 1.475 | 26.3 | 52.8 | 98.2 | 56.36 | 82.59 | 89.7 | 28 | 15.3 | 46 | 32 | 0.778 | 32.9 | 54 | -16.1 | 20 | 27.5 | 1.1
655170.254 | 5370 | 46 | 1550 | 49.1 | 50 | 45 | 32.2 | 29 | 22.9 | 70 | 0.05 | 104 | 40 | 0.768 | 11.5 | 31.4 | 3.262 | 31.4 | 14.5 | 27.7 | 29 | 469.2 | 4.1 | 1.454 | 26.2 | 52.8 | 98.2 | 55.97 | 83.19 | 90.3 | 28 | 15.3 | 46 | 32 | 0.785 | 33.3 | 52 | -16.1 | 19.9 | 27.4 | 1.1
655200.254 | 5400 | 46 | 1551 | 51.9 | 50 | 45 | 32.2 | 28.9 | 23.1 | 69.9 | 0.049 | 104.2 | 40.1 | 0.768 | 11.5 | 31.3 | 3.36 | 31.3 | 14.5 | 27.2 | 28.9 | 469.2 | 4.2 | 1.56 | 26.2 | 54.1 | 98.2 | 56.19 | 82.49 | 98.6 | 27.5 | 15.7 | 46 | 32 | 0.781 | 34.1 | 53 | 0 | 20 | 27.4 | 1.1
655230.254 | 5430 | 46 | 1551 | 51.9 | 50 | 45 | 32.2 | 28.8 | 23.1 | 70.1 | 0.049 | 104.1 | 40 | 0.768 | 11.5 | 31.1 | 3.361 | 31.1 | 14.5 | 27.5 | 28.8 | 469.1 | 4.2 | 1.589 | 26.1 | 54.1 | 98.2 | 56.32 | 81.64 | 96 | 27.5 | 15.7 | 46 | 32 | 0.779 | 34.1 | 53 | -16.1 | 20 | 27.4 | 1.1
655260.254 | 5460 | 46 | 1541 | 49.7 | 50 | 45 | 32.1 | 28.9 | 23.2 | 70 | 0.051 | 103.9 | 39.9 | 0.769 | 11.5 | 31.1 | 3.254 | 31.1 | 14.5 | 27.2 | 28.9 | 468.1 | 4.1 | 1.492 | 26.1 | 53 | 98.2 | 56.19 | 82.44 | 98.8 | 28 | 15.3 | 46 | 32 | 0.783 | 33.3 | 54 | 0 | 20 | 27.4 | 1.1
655290.254 | 5490 | 46 | 1549 | 49.5 | 50 | 45 | 32 | 29 | 23.1 | 70 | 0.051 | 103.9 | 40 | 0.769 | 11.5 | 31 | 3.26 | 31 | 14.5 | 26.9 | 29 | 468.9 | 4.1 | 1.447 | 26.1 | 52.8 | 98.2 | 56.51 | 82.41 | 91.7 | 28 | 15.3 | 46 | 32 | 0.782 | 32.9 | 54 | 0 | 19.9 | 27.5 | 1.1
655320.254 | 5520 | 46 | 1549 | 49.4 | 50 | 45 | 31.9 | 29 | 23.2 | 70 | 0.05 | 104 | 40 | 0.767 | 11.5 | 31.1 | 3.276 | 31.1 | 14.5 | 27.1 | 29 | 468.9 | 4.1 | 1.505 | 26 | 52.8 | 98.2 | 56.58 | 83.09 | 96.1 | 28 | 15.3 | 46 | 31 | 0.781 | 33.3 | 54 | -16.1 | 19.9 | 27.5 | 1.1
655350.254 | 5550 | 46 | 1552 | 49.7 | 50 | 45 | 31.9 | 29 | 23.2 | 70 | 0.05 | 104 | 40 | 0.768 | 11.6 | 31 | 3.275 | 31 | 14.5 | 26.9 | 29 | 469.3 | 4.1 | 1.553 | 26 | 52.8 | 98.2 | 56.42 | 81.57 | 99.3 | 28 | 15.3 | 46 | 31 | 0.779 | 33.3 | 54 | 0 | 20 | 27.4 | 1.1
655380.254 | 5580 | 46 | 1550 | 49.6 | 50 | 45 | 31.9 | 28.9 | 22.8 | 70 | 0.05 | 104 | 40 | 0.768 | 11.6 | 30.9 | 3.262 | 30.9 | 14.5 | 27.2 | 28.9 | 469 | 4.1 | 1.518 | 26 | 52.8 | 98.2 | 56.6 | 82.68 | 97.2 | 28 | 15.3 | 46 | 31 | 0.777 | 33.3 | 52 | 0 | 19.9 | 27.4 | 1.1
655410.254 | 5610 | 46 | 1549 | 49 | 50 | 45 | 31.9 | 28.9 | 22.7 | 70 | 0.05 | 104 | 40 | 0.768 | 11.5 | 31 | 3.267 | 31 | 14.4 | 27.2 | 28.9 | 468.9 | 4.1 | 1.529 | 26 | 52.8 | 98.2 | 56.54 | 84.13 | 98.9 | 28 | 15.3 | 46 | 31 | 0.783 | 33.3 | 52 | 0 | 19.9 | 27.4 | 1.1
655440.254 | 5640 | 46 | 1549 | 49.1 | 50 | 45 | 32 | 29 | 23 | 70 | 0.051 | 104 | 40 | 0.769 | 11.5 | 31.1 | 3.261 | 31.1 | 14.4 | 27.7 | 29 | 468.8 | 4.1 | 1.547 | 26 | 52.8 | 98.2 | 56.38 | 82.33 | 99 | 28 | 15.3 | 46 | 32 | 0.779 | 33.3 | 52 | -16.1 | 20 | 27.4 | 1.1
655470.254 | 5670 | 46 | 1550 | 49.6 | 50 | 45 | 32 | 28.9 | 23.2 | 70 | 0.05 | 104 | 40 | 0.768 | 11.5 | 31.2 | 3.269 | 31.2 | 14.4 | 27.4 | 28.9 | 468.9 | 4.1 | 1.566 | 26.1 | 52.8 | 98.2 | 56.37 | 83.12 | 100 | 28 | 15.3 | 46 | 32 | 0.78 | 33.3 | 51 | 0 | 19.9 | 27.4 | 1.1
655500.254 | 5700 | 46 | 1558 | 51.5 | 50 | 45 | 32 | 28.9 | 23 | 70 | 0.049 | 104.2 | 40.1 | 0.767 | 11.5 | 31.3 | 3.37 | 31.3 | 14.4 | 27.5 | 28.9 | 469.6 | 4.3 | 1.646 | 26.1 | 54 | 98.2 | 56.6 | 83.26 | 100 | 27.5 | 15.7 | 46 | 31 | 0.779 | 34.1 | 55 | 0 | 20 | 27.3 | 1.1
655530.254 | 5730 | 46 | 1550 | 52 | 50 | 45 | 32 | 28.9 | 22.9 | 70.1 | 0.049 | 104.1 | 40 | 0.768 | 11.5 | 31.2 | 3.374 | 31.2 | 14.4 | 27.8 | 28.9 | 468.7 | 4.2 | 1.715 | 26.1 | 54.1 | 98.2 | 56.32 | 82.78 | 94.6 | 27.5 | 15.7 | 46 | 32 | 0.782 | 34.1 | 53 | 0 | 19.9 | 27.4 | 1.1
655560.254 | 5760 | 46 | 1551 | 52.2 | 50 | 45 | 32 | 28.9 | 23.2 | 70 | 0.049 | 104 | 40 | 0.77 | 11.5 | 31.3 | 3.353 | 31.3 | 14.5 | 27.5 | 28.9 | 468.7 | 4.2 | 1.687 | 26.1 | 54.2 | 98.2 | 56.81 | 82.99 | 100 | 27.5 | 15.7 | 46 | 32 | 0.782 | 34.1 | 53 | 0 | 20 | 27.4 | 1.1
655590.254 | 5790 | 46 | 1550 | 49.9 | 50 | 45 | 32.1 | 29 | 23.2 | 69.9 | 0.05 | 104 | 40 | 0.769 | 11.5 | 31.5 | 3.257 | 31.5 | 14.5 | 27.7 | 29 | 468.4 | 4.1 | 1.552 | 26.1 | 52.8 | 98.2 | 56.42 | 82.78 | 100 | 28 | 15.3 | 46 | 32 | 0.781 | 32.9 | 54 | -16.1 | 19.9 | 27.5 | 1.1
655620.254 | 5820 | 46 | 1550 | 49.4 | 50 | 45 | 32.1 | 29 | 22.9 | 70.1 | 0.05 | 104 | 40 | 0.768 | 11.4 | 31.4 | 3.243 | 31.4 | 14.5 | 27.6 | 29 | 468.5 | 4.1 | 1.583 | 26.2 | 52.7 | 98.2 | 56.3 | 80.84 | 100 | 28 | 15.3 | 46 | 32 | 0.78 | 33.3 | 52 | 0 | 20.1 | 27.4 | 1.1
655650.254 | 5850 | 46 | 1549 | 49.7 | 50 | 45 | 32 | 28.9 | 23 | 70 | 0.05 | 104 | 40 | 0.767 | 11.4 | 31.6 | 3.259 | 31.6 | 14.5 | 27.6 | 28.9 | 468.4 | 4.1 | 1.586 | 26.2 | 52.8 | 98.2 | 56.17 | 82.5 | 93.4 | 28 | 15.3 | 46 | 32 | 0.78 | 33.3 | 52 | 0 | 20 | 27.3 | 1.1
655680.254 | 5880 | 46 | 1550 | 49.6 | 50 | 45 | 32 | 28.8 | 22.7 | 69.9 | 0.05 | 104 | 40 | 0.767 | 11.4 | 31.6 | 3.248 | 31.6 | 14.5 | 27.5 | 28.8 | 468.6 | 4.1 | 1.612 | 26.2 | 52.8 | 98.2 | 56.38 | 82.79 | 98.3 | 28 | 15.3 | 46 | 32 | 0.782 | 33.3 | 54 | -16.1 | 20 | 27.3 | 1.1
655710.254 | 5910 | 46 | 1550 | 50 | 50 | 45 | 32 | 28.9 | 23 | 70 | 0.05 | 104 | 40.1 | 0.767 | 11.4 | 31.5 | 3.277 | 31.5 | 14.5 | 27.9 | 28.9 | 468.4 | 4.1 | 1.558 | 26.2 | 52.7 | 98.2 | 56.07 | 83.37 | 95.5 | 28 | 15.3 | 46 | 32 | 0.779 | 33.3 | 54 | 0 | 19.9 | 27.3 | 1.1
655740.254 | 5940 | 46 | 1550 | 49.5 | 50 | 45 | 32 | 28.9 | 23.1 | 70.1 | 0.05 | 104 | 40.1 | 0.769 | 11.4 | 31.4 | 3.262 | 31.4 | 14.5 | 28 | 28.9 | 468.4 | 4.1 | 1.598 | 26.1 | 52.7 | 98.2 | 56.22 | 82.44 | 96.2 | 28 | 15.3 | 46 | 32 | 0.78 | 33.3 | 52 | -16.1 | 20 | 27.4 | 1.1
655770.254 | 5970 | 46 | 1550 | 49.4 | 50 | 45 | 32 | 28.9 | 22.9 | 69.9 | 0.05 | 104 | 40 | 0.769 | 11.4 | 31.5 | 3.248 | 31.5 | 14.5 | 27.8 | 28.9 | 468.4 | 4.1 | 1.677 | 26.2 | 52.8 | 98.2 | 56.17 | 82.95 | 93.3 | 28 | 15.3 | 46 | 32 | 0.781 | 33.3 | 52 | -16.1 | 19.9 | 27.4 | 1.1
655800.254 | 6000 | 46 | 1550 | 49.4 | 50 | 45 | 32 | 29 | 23 | 70 | 0.05 | 104 | 40.1 | 0.768 | 11.5 | 31.7 | 3.258 | 31.7 | 14.4 | 27.8 | 29 | 468.3 | 4.1 | 1.607 | 26.2 | 52.8 | 98.2 | 56.11 | 82.8 | 92.3 | 28 | 15.3 | 46 | 32 | 0.78 | 33.3 | 52 | 0 | 19.9 | 27.4 | 1.1
655830.254 | 6030 | 46 | 1561 | 52.1 | 50 | 45 | 32 | 28.9 | 23.2 | 70 | 0.049 | 104.2 | 40.1 | 0.769 | 11.5 | 31.7 | 3.407 | 31.7 | 14.5 | 27.8 | 28.9 | 469.4 | 4.2 | 1.825 | 26.2 | 54 | 98.2 | 56.32 | 83.12 | 92.9 | 27.5 | 15.7 | 46 | 32 | 0.783 | 34.1 | 53 | -16.1 | 20 | 27.4 | 1.1
655860.254 | 6060 | 46 | 1551 | 51.8 | 50 | 45 | 32 | 28.9 | 23.3 | 70 | 0.049 | 104.1 | 40.1 | 0.768 | 11.5 | 31.5 | 3.351 | 31.5 | 14.5 | 28.1 | 28.9 | 468.4 | 4.3 | 1.852 | 26.2 | 54.2 | 98.2 | 56.29 | 83.08 | 100 | 27.5 | 15.7 | 47 | 32 | 0.783 | 34.1 | 53 | -16.1 | 20 | 27.4 | 1.1
655890.254 | 6090 | 46 | 1543 | 49.8 | 50 | 45.1 | 32 | 28.9 | 23 | 70.1 | 0.05 | 103.9 | 39.9 | 0.77 | 11.4 | 31.4 | 3.259 | 31.4 | 14.5 | 28.3 | 28.9 | 467.4 | 4.1 | 1.735 | 26.2 | 53 | 98.2 | 56.23 | 82.73 | 98.2 | 28 | 15.3 | 47 | 32 | 0.784 | 33.3 | 52 | -16.1 | 19.9 | 27.4 | 1.1
655920.254 | 6120 | 46 | 1550 | 49.6 | 50 | 45 | 31.9 | 29 | 23.2 | 70 | 0.05 | 104 | 40 | 0.769 | 11.4 | 31.6 | 3.266 | 31.6 | 14.5 | 28.1 | 29 | 468.1 | 4.1 | 1.746 | 26.2 | 52.9 | 98.2 | 55.92 | 80.63 | 95.7 | 28 | 15.3 | 47 | 31 | 0.779 | 33.3 | 54 | 0 | 20 | 27.4 | 1.1
655950.254 | 6150 | 46 | 1550 | 49.6 | 50 | 45.1 | 31.9 | 28.9 | 22.8 | 69.9 | 0.05 | 104 | 40 | 0.768 | 11.4 | 31.4 | 3.28 | 31.4 | 14.5 | 28.6 | 28.9 | 468 | 4.1 | 1.717 | 26.3 | 52.9 | 98.2 | 55.73 | 83 | 100 | 28 | 15.3 | 46 | 31 | 0.779 | 33.3 | 52 | -16.1 | 20 | 27.4 | 1.1
655980.254 | 6180 | 46 | 1549 | 49.5 | 50 | 45 | 31.9 | 28.9 | 22.8 | 70 | 0.05 | 104 | 40 | 0.768 | 11.4 | 31.5 | 3.284 | 31.5 | 14.5 | 28.1 | 28.9 | 467.8 | 4.1 | 1.698 | 26.2 | 52.9 | 98.2 | 55.62 | 82.89 | 100 | 28 | 15.3 | 47 | 31 | 0.779 | 33.3 | 52 | 0 | 20.1 | 27.3 | 1.1
656010.254 | 6210 | 46 | 1550 | 49.9 | 50 | 45 | 31.9 | 28.8 | 22.9 | 70.1 | 0.05 | 104 | 40 | 0.768 | 11.4 | 32.1 | 3.269 | 32.1 | 14.5 | 28 | 28.8 | 467.9 | 4.1 | 1.724 | 26.3 | 52.8 | 98.2 | 56.07 | 82.37 | 99.2 | 28 | 15.3 | 47 | 32 | 0.78 | 33.3 | 54 | 0 | 19.9 | 27.3 | 1.1
656040.254 | 6240 | 46 | 1551 | 49.4 | 50 | 45 | 32 | 28.9 | 22.9 | 69.9 | 0.05 | 104 | 40.1 | 0.769 | 11.4 | 31.8 | 3.282 | 31.8 | 14.5 | 28.1 | 28.9 | 468 | 4.1 | 1.743 | 26.3 | 52.9 | 98.2 | 55.8 | 81.67 | 100 | 28 | 15.3 | 46 | 32 | 0.783 | 33.3 | 52 | 0 | 20 | 27.4 | 1.1
656070.254 | 6270 | 46 | 1550 | 49.7 | 50 | 45 | 32 | 29 | 23 | 70 | 0.05 | 104 | 40 | 0.769 | 11.4 | 31.8 | 3.285 | 31.8 | 14.5 | 28.1 | 29 | 467.8 | 4.1 | 1.7 | 26.3 | 52.9 | 98.2 | 56.06 | 82.3 | 91.5 | 28 | 15.3 | 46 | 32 | 0.781 | 33.3 | 54 | 0 | 19.9 | 27.4 | 1.1
656100.254 | 6300 | 46 | 1551 | 50 | 50 | 45 | 32.1 | 28.9 | 23 | 70.1 | 0.05 | 104 | 40.1 | 0.767 | 11.5 | 31.8 | 3.28 | 31.8 | 14.5 | 28.1 | 28.9 | 467.9 | 4.1 | 1.757 | 26.4 | 52.9 | 98.2 | 55.56 | 83.14 | 94.6 | 28 | 15.3 | 46 | 32 | 0.784 | 33.3 | 52 | -16.1 | 20 | 27.4 | 1.1
656130.254 | 6330 | 46 | 1550 | 49.8 | 50 | 45 | 32.1 | 28.9 | 23 | 69.9 | 0.05 | 104 | 40 | 0.767 | 11.5 | 31.8 | 3.306 | 31.8 | 14.4 | 28.2 | 28.9 | 467.8 | 4.1 | 1.774 | 26.3 | 52.9 | 98.2 | 55.81 | 82.43 | 98.1 | 28 | 15.3 | 46 | 32 | 0.776 | 33.3 | 54 | -16.1 | 19.9 | 27.4 | 1.1
656160.254 | 6360 | 46 | 1551 | 50.2 | 50 | 45 | 32.1 | 28.8 | 22.8 | 69.9 | 0.05 | 104 | 40 | 0.769 | 11.5 | 31.7 | 3.27 | 31.7 | 14.4 | 28 | 28.8 | 467.9 | 4.1 | 1.739 | 26.3 | 52.8 | 98.2 | 55.92 | 83.85 | 100 | 28 | 15.3 | 46 | 32 | 0.78 | 33.3 | 52 | -16.1 | 20 | 27.3 | 1.1
656190.254 | 6390 | 46 | 1551 | 49.9 | 50 | 45 | 32.1 | 28.9 | 23.1 | 70.1 | 0.05 | 104 | 40 | 0.768 | 11.5 | 31.6 | 3.28 | 31.6 | 14.4 | 27.8 | 28.9 | 467.9 | 4.1 | 1.84 | 26.3 | 52.9 | 98.2 | 56.05 | 82.63 | 95.9 | 28 | 15.7 | 46 | 32 | 0.782 | 33.3 | 54 | 0 | 19.9 | 27.3 | 1.1
656220.254 | 6420 | 46 | 1550 | 49.7 | 50 | 45 | 32.1 | 28.9 | 22.9 | 70 | 0.05 | 104 | 40 | 0.769 | 11.5 | 31.6 | 3.26 | 31.6 | 14.4 | 28 | 28.9 | 467.9 | 4.1 | 1.869 | 26.3 | 52.9 | 98.2 | 56.04 | 82.5 | 92.3 | 28 | 15.3 | 46 | 32 | 0.777 | 33.3 | 54 | 0 | 19.9 | 27.3 | 1.1
656250.254 | 6450 | 46 | 1551 | 50.2 | 50 | 45 | 32 | 28.8 | 22.9 | 70 | 0.05 | 104 | 40 | 0.768 | 11.5 | 31.4 | 3.296 | 31.4 | 14.4 | 27.8 | 28.8 | 467.9 | 4.1 | 1.836 | 26.3 | 52.9 | 98.2 | 55.48 | 82.25 | 96.2 | 28 | 15.7 | 46 | 32 | 0.78 | 33.3 | 54 | -16.1 | 20 | 27.3 | 1.1
656280.254 | 6480 | 46 | 1550 | 50 | 50 | 45 | 31.9 | 28.9 | 23 | 70.1 | 0.05 | 104 | 40 | 0.769 | 11.5 | 31.4 | 3.271 | 31.4 | 14.4 | 27.5 | 28.9 | 467.6 | 4.1 | 1.793 | 26.3 | 52.9 | 98.2 | 56.1 | 82.22 | 98.7 | 28 | 15.7 | 46 | 31 | 0.784 | 33.3 | 52 | 0 | 20 | 27.3 | 1.1
656310.254 | 6510 | 46 | 1550 | 50.1 | 50 | 45 | 32 | 28.9 | 23 | 70 | 0.05 | 104 | 40.1 | 0.768 | 11.5 | 31.6 | 3.277 | 31.6 | 14.5 | 27.7 | 28.9 | 467.6 | 4.1 | 1.883 | 26.3 | 52.9 | 98.2 | 55.76 | 81.45 | 96.6 | 28 | 15.3 | 46 | 32 | 0.782 | 33.3 | 54 | 0 | 20 | 27.3 | 1.1
656340.254 | 6540 | 46 | 1550 | 50.1 | 50 | 45 | 31.9 | 28.9 | 22.9 | 69.9 | 0.05 | 104 | 40 | 0.768 | 11.5 | 31.5 | 3.259 | 31.5 | 14.5 | 27.5 | 28.9 | 467.6 | 4.1 | 1.87 | 26.3 | 52.9 | 98.2 | 56.08 | 83.85 | 98.5 | 28 | 15.7 | 46 | 31 | 0.781 | 33.3 | 54 | -16.1 | 19.9 | 27.3 | 1.1
656370.254 | 6570 | 46 | 1550 | 50.1 | 50 | 45 | 31.9 | 28.9 | 22.9 | 70 | 0.05 | 104 | 40.1 | 0.769 | 11.5 | 31.4 | 3.281 | 31.4 | 14.5 | 28.1 | 28.9 | 467.6 | 4.1 | 1.916 | 26.3 | 52.9 | 98.2 | 56.18 | 81.88 | 96.7 | 28 | 15.3 | 46 | 31 | 0.781 | 33.3 | 54 | 0 | 19.9 | 27.3 | 1.1
656400.254 | 6600 | 46 | 1550 | 50 | 50 | 45 | 31.9 | 28.9 | 22.9 | 70 | 0.05 | 104 | 40 | 0.768 | 11.5 | 31.4 | 3.279 | 31.4 | 14.5 | 27.7 | 28.9 | 467.7 | 4.1 | 1.924 | 26.3 | 52.9 | 98.2 | 56.1 | 82.74 | 100 | 28 | 15.3 | 46 | 31 | 0.782 | 33.3 | 52 | 0 | 19.9 | 27.3 | 1.1
656430.254 | 6630 | 46 | 1551 | 50.1 | 50 | 45 | 31.9 | 28.8 | 22.8 | 70 | 0.05 | 104 | 40.1 | 0.768 | 11.5 | 31.5 | 3.284 | 31.5 | 14.5 | 27.1 | 28.8 | 467.7 | 4.1 | 1.905 | 26.2 | 52.9 | 98.2 | 55.93 | 83.16 | 99.9 | 28 | 15.7 | 46 | 32 | 0.779 | 33.3 | 54 | 0 | 20.1 | 27.3 | 1.1
656460.254 | 6660 | 46 | 1551 | 50.8 | 50 | 45 | 31.9 | 28.9 | 22.7 | 70 | 0.05 | 104 | 40 | 0.769 | 11.5 | 31.4 | 3.284 | 31.4 | 14.5 | 27.1 | 28.9 | 467.6 | 4.1 | 1.932 | 26.2 | 52.9 | 98.2 | 56.03 | 83.95 | 96.2 | 28 | 15.3 | 46 | 31 | 0.782 | 33.3 | 52 | -16.1 | 20 | 27.3 | 1.1
656490.254 | 6690 | 46 | 1550 | 50 | 50 | 45 | 32 | 28.9 | 22.9 | 70 | 0.05 | 104 | 40 | 0.769 | 11.5 | 31.5 | 3.277 | 31.5 | 14.5 | 27 | 28.9 | 467.6 | 4.1 | 1.933 | 26.2 | 52.9 | 98.2 | 56.38 | 83.04 | 99.3 | 28 | 15.3 | 46 | 32 | 0.78 | 33.3 | 52 | 0 | 19.9 | 27.4 | 1.1
656520.254 | 6720 | 46 | 1550 | 50.4 | 50 | 44.9 | 32 | 29 | 22.9 | 70 | 0.05 | 104 | 40 | 0.769 | 11.5 | 31.4 | 3.272 | 31.4 | 14.4 | 27.6 | 29 | 467.5 | 4.1 | 2.001 | 26.2 | 52.9 | 98.2 | 56.48 | 82.9 | 100 | 28 | 15.3 | 46 | 32 | 0.782 | 33.3 | 54 | -16.1 | 20 | 27.4 | 1.1
656550.254 | 6750 | 46 | 1550 | 50.3 | 50 | 45 | 32.1 | 28.9 | 22.9 | 70 | 0.05 | 104 | 40 | 0.769 | 11.5 | 31.3 | 3.27 | 31.3 | 14.4 | 27.3 | 28.9 | 467.5 | 4.1 | 2.015 | 26.2 | 52.9 | 98.2 | 56.24 | 82.19 | 99.5 | 28 | 15.3 | 46 | 32 | 0.779 | 33.3 | 54 | -16.1 | 19.9 | 27.4 | 1.1
656580.254 | 6780 | 46 | 1550 | 50.3 | 50 | 45 | 32.1 | 28.9 | 23 | 70 | 0.05 | 104 | 40 | 0.767 | 11.5 | 31.2 | 3.287 | 31.2 | 14.5 | 27.3 | 28.9 | 467.4 | 4.1 | 1.898 | 26.1 | 52.9 | 98.2 | 56.75 | 82.26 | 96.6 | 28 | 15.3 | 46 | 32 | 0.778 | 33.3 | 54 | -16.1 | 19.9 | 27.3 | 1.1
656610.254 | 6810 | 46 | 1550 | 50.4 | 50 | 45 | 32.1 | 28.9 | 23 | 70 | 0.05 | 104 | 39.9 | 0.768 | 11.5 | 31.2 | 3.277 | 31.2 | 14.5 | 27.1 | 28.9 | 467.5 | 4.1 | 2.032 | 26.1 | 52.9 | 98.2 | 56.48 | 82.76 | 94.4 | 28 | 15.3 | 46 | 32 | 0.779 | 33.3 | 54 | -16.1 | 19.9 | 27.3 | 1.1
656640.254 | 6840 | 46 | 1548 | 49.8 | 50 | 45 | 32.1 | 28.9 | 23.1 | 70.1 | 0.05 | 104 | 39.9 | 0.769 | 11.5 | 31.4 | 3.255 | 31.4 | 14.5 | 27.1 | 28.9 | 467.5 | 4.1 | 2.124 | 26.1 | 52.9 | 98.2 | 56.6 | 83.15 | 96.4 | 28 | 15.3 | 46 | 32 | 0.782 | 33.3 | 54 | -16.1 | 20 | 27.3 | 1.1
656670.254 | 6870 | 46 | 1551 | 50.2 | 50 | 45 | 32.1 | 29 | 23.1 | 70 | 0.05 | 104 | 39.9 | 0.769 | 11.5 | 31.5 | 3.268 | 31.5 | 14.5 | 27.5 | 29 | 467.5 | 4.1 | 2.067 | 26.1 | 52.9 | 98.2 | 56.83 | 83.44 | 100 | 28 | 15.3 | 46 | 32 | 0.779 | 33.3 | 52 | -16.1 | 19.9 | 27.3 | 1.1
656700.254 | 6900 | 46 | 1550 | 49.7 | 50 | 45 | 32 | 28.9 | 23 | 69.9 | 0.05 | 104 | 39.9 | 0.769 | 11.5 | 31.5 | 3.271 | 31.5 | 14.5 | 27.6 | 28.9 | 467.5 | 4.1 | 2.135 | 26.1 | 52.9 | 98.2 | 56.52 | 82.87 | 99.4 | 28 | 15.3 | 46 | 32 | 0.781 | 33.3 | 52 | 0 | 20.1 | 27.4 | 1.1
656730.254 | 6930 | 46 | 1550 | 50.1 | 50 | 45 | 32 | 28.9 | 22.9 | 70 | 0.05 | 104 | 40 | 0.769 | 11.5 | 31.4 | 3.278 | 31.4 | 14.5 | 27.5 | 28.9 | 467.4 | 4.1 | 2.155 | 26.1 | 52.9 | 98.2 | 56.17 | 83.2 | 93.3 | 28 | 15.3 | 46 | 32 | 0.782 | 33.3 | 52 | 0 | 19.9 | 27.4 | 1.1
656760.254 | 6960 | 46 | 1551 | 50.4 | 50 | 45 | 32 | 28.9 | 22.8 | 70 | 0.05 | 104 | 40 | 0.767 | 11.5 | 31.4 | 3.279 | 31.4 | 14.5 | 27.7 | 28.9 | 467.2 | 4.1 | 2.131 | 26.1 | 52.9 | 98.2 | 56.29 | 81.15 | 98.4 | 28 | 15.3 | 46 | 32 | 0.778 | 33.3 | 52 | 0 | 20 | 27.3 | 1.1
656790.254 | 6990 | 46 | 1551 | 50.5 | 50 | 45 | 32 | 28.9 | 22.9 | 70 | 0.05 | 104 | 40 | 0.769 | 11.4 | 31.4 | 3.28 | 31.4 | 14.5 | 27.6 | 28.9 | 467.2 | 4.1 | 2.147 | 26.1 | 52.9 | 98.2 | 56.68 | 82.33 | 100 | 28 | 15.3 | 46 | 32 | 0.783 | 33.3 | 52 | -16.1 | 19.9 | 27.3 | 1.1
656820.254 | 7020 | 46 | 1550 | 50.3 | 50 | 45 | 32 | 28.9 | 22.8 | 70 | 0.05 | 104 | 39.9 | 0.768 | 11.4 | 31.5 | 3.272 | 31.5 | 14.5 | 27.9 | 28.9 | 467.2 | 4.1 | 2.164 | 26.2 | 52.9 | 98.2 | 56.22 | 81.11 | 99.1 | 28 | 15.3 | 46 | 32 | 0.78 | 33.3 | 54 | 0 | 19.9 | 27.3 | 1.1
656850.254 | 7050 | 46 | 1551 | 49.9 | 50 | 45 | 32 | 28.9 | 23 | 70 | 0.05 | 104 | 39.9 | 0.769 | 11.4 | 31.6 | 3.251 | 31.6 | 14.5 | 28.1 | 28.9 | 467.3 | 4.1 | 2.145 | 26.2 | 52.9 | 98.2 | 56.56 | 82.01 | 97.7 | 28 | 15.7 | 46 | 32 | 0.779 | 33.3 | 52 | -16.1 | 19.9 | 27.3 | 1.1
656880.254 | 7080 | 46 | 1551 | 50.1 | 50 | 45 | 32 | 28.8 | 23 | 69.9 | 0.05 | 104 | 39.9 | 0.768 | 11.4 | 31.6 | 3.269 | 31.6 | 14.5 | 27.9 | 28.8 | 467.1 | 4.1 | 2.138 | 26.3 | 52.9 | 98.2 | 56.56 | 82.07 | 99.1 | 28 | 15.3 | 46 | 32 | 0.784 | 33.3 | 52 | -16.1 | 20.1 | 27.3 | 1.1
656910.254 | 7110 | 46 | 1550 | 50.6 | 50 | 45 | 32 | 28.8 | 22.9 | 70 | 0.05 | 104 | 39.9 | 0.767 | 11.5 | 31.6 | 3.272 | 31.6 | 14.5 | 27.9 | 28.8 | 467 | 4.1 | 2.161 | 26.3 | 52.9 | 98.2 | 56.47 | 82.52 | 100 | 28 | 15.3 | 46 | 32 | 0.778 | 32.9 | 54 | 0 | 19.9 | 27.3 | 1.1
656940.254 | 7140 | 46 | 1550 | 49.9 | 50 | 45 | 32 | 28.9 | 22.9 | 70.1 | 0.05 | 104 | 39.9 | 0.768 | 11.4 | 31.6 | 3.256 | 31.6 | 14.5 | 28.3 | 28.9 | 466.9 | 4.1 | 2.127 | 26.3 | 52.9 | 98.2 | 56.47 | 82.68 | 97.1 | 28 | 15.3 | 46 | 32 | 0.781 | 33.3 | 52 | 0 | 19.9 | 27.3 | 1.1
656970.254 | 7170 | 46 | 1550 | 50.2 | 50 | 45 | 31.9 | 28.9 | 23.1 | 70 | 0.05 | 104 | 39.9 | 0.768 | 11.4 | 31.8 | 3.273 | 31.8 | 14.4 | 28.1 | 28.9 | 466.9 | 4.1 | 2.166 | 26.3 | 52.9 | 98.2 | 56.21 | 82.5 | 100 | 28 | 15.7 | 46 | 32 | 0.78 | 33.3 | 54 | 0 | 19.9 | 27.3 | 1.1
657000.254 | 7200 | 46 | 1550 | 49.7 | 50 | 45.1 | 32 | 28.9 | 23.1 | 70 | 0.05 | 104 | 39.9 | 0.769 | 11.4 | 31.8 | 3.26 | 31.8 | 14.4 | 28.2 | 28.9 | 466.9 | 4.1 | 2.154 | 26.3 | 52.9 | 98.2 | 56.34 | 81.11 | 96.6 | 28 | 15.3 | 46 | 32 | 0.778 | 33.3 | 54 | 0 | 19.9 | 27.3 | 1.1
664230.254 | 30 | 47 | 1551 | 50.1 | 49.8 | 46.7 | 32 | 28.1 | 32.5 | 69.9 | 0.05 | 103.9 | 39.9 | 0.769 | 11.4 | 33.9 | 3.302 | 33.9 | 14.5 | 28.8 | 28.1 | 480.4 | 3.7 | 1.24 | 30.1 | 53.4 | 97.9 | 45.4 | 70.68 | 99.4 | 27.5 | 15.7 | 48 | 32 | 0.78 | 33.3 | 53 | -16.1 | 19.9 | 26.7 | 1.1
664260.254 | 60 | 47 | 1551 | 50 | 49.9 | 46.5 | 32 | 28.1 | 32.8 | 70.1 | 0.05 | 104 | 40 | 0.769 | 11.4 | 33.9 | 3.308 | 33.9 | 14.5 | 28.8 | 28.1 | 480.4 | 3.7 | 1.214 | 30 | 53.4 | 97.9 | 43.66 | 70.8 | 99.9 | 27.5 | 15.7 | 48 | 32 | 0.782 | 33.7 | 53 | -16.1 | 20.1 | 26.6 | 1.1
664290.254 | 90 | 47 | 1550 | 49.7 | 49.9 | 46.3 | 32 | 28.1 | 32.6 | 70 | 0.05 | 104 | 40 | 0.769 | 11.4 | 33.7 | 3.311 | 33.7 | 14.5 | 28.5 | 28.1 | 480.3 | 3.7 | 1.201 | 29.8 | 53.4 | 97.9 | 41.96 | 72.7 | 96.8 | 27.5 | 15.7 | 48 | 32 | 0.782 | 33.7 | 54 | 0 | 20 | 26.7 | 1.1
664320.254 | 120 | 47 | 1550 | 50 | 49.9 | 46.1 | 32.1 | 28.2 | 32.6 | 70 | 0.05 | 104 | 40 | 0.769 | 11.4 | 33.7 | 3.325 | 33.7 | 14.5 | 28.5 | 28.2 | 480.3 | 3.7 | 1.172 | 29.7 | 53.4 | 97.9 | 40.8 | 73.11 | 97.3 | 27.5 | 15.7 | 48 | 32 | 0.774 | 33.7 | 52 | 0 | 20 | 26.7 | 1.1
664350.254 | 150 | 47 | 1550 | 50 | 49.9 | 45.8 | 32.1 | 28.3 | 32.4 | 70 | 0.05 | 104 | 40 | 0.77 | 11.4 | 33.6 | 3.31 | 33.6 | 14.5 | 28.6 | 28.3 | 480.4 | 3.7 | 1.156 | 29.7 | 53.4 | 97.9 | 39.78 | 74.9 | 100 | 27.5 | 15.7 | 47 | 32 | 0.777 | 33.7 | 52 | -16.1 | 19.9 | 26.8 | 1.1
664380.254 | 180 | 47 | 1549 | 49.7 | 50 | 45.6 | 32.1 | 28.3 | 32.2 | 70 | 0.05 | 104 | 39.9 | 0.769 | 11.4 | 33.6 | 3.311 | 33.6 | 14.4 | 28.8 | 28.3 | 480.3 | 3.7 | 1.186 | 29.6 | 53.4 | 97.9 | 39.22 | 73.95 | 95.4 | 27.5 | 15.7 | 47 | 32 | 0.779 | 33.7 | 53 | -16.1 | 20 | 26.8 | 1.1
664410.254 | 210 | 47 | 1549 | 49.4 | 49.9 | 45.4 | 32.1 | 28.4 | 32 | 69.9 | 0.05 | 104 | 40 | 0.768 | 11.4 | 33.6 | 3.325 | 33.6 | 14.4 | 28.4 | 28.4 | 480.5 | 3.7 | 1.215 | 29.6 | 53.4 | 97.9 | 38.6 | 74.83 | 100 | 27.5 | 15.7 | 47 | 32 | 0.779 | 33.7 | 55 | -16.1 | 20 | 26.8 | 1.1
664440.254 | 240 | 47 | 1551 | 50.2 | 50 | 45.3 | 32 | 28.3 | 31.8 | 70 | 0.05 | 104 | 39.9 | 0.769 | 11.4 | 33.4 | 3.345 | 33.4 | 14.4 | 28.8 | 28.3 | 480.6 | 3.7 | 1.221 | 29.5 | 53.6 | 97.9 | 39.31 | 75.6 | 100 | 27.5 | 15.7 | 47 | 32 | 0.78 | 33.7 | 55 | 0 | 20.1 | 26.8 | 1.1
664470.254 | 270 | 47 | 1550 | 50.7 | 50 | 45.1 | 32 | 28.3 | 31.6 | 70.1 | 0.05 | 104 | 40 | 0.769 | 11.4 | 33.4 | 3.338 | 33.4 | 14.4 | 28 | 28.3 | 480.5 | 3.7 | 1.21 | 29.3 | 53.5 | 97.9 | 38.67 | 75.42 | 98.4 | 27.5 | 15.7 | 47 | 32 | 0.781 | 33.7 | 53 | -16.1 | 19.9 | 26.8 | 1.1
664500.254 | 300 | 47 | 1550 | 50.2 | 50 | 44.9 | 32 | 28.3 | 31.5 | 69.9 | 0.05 | 104 | 39.9 | 0.77 | 11.4 | 33.4 | 3.32 | 33.4 | 14.5 | 27.7 | 28.3 | 480.5 | 3.7 | 1.147 | 29.3 | 53.5 | 97.9 | 38.9 | 75.29 | 100 | 27.5 | 15.7 | 46 | 32 | 0.781 | 33.7 | 53 | -16.1 | 20 | 26.8 | 1.1
664530.254 | 330 | 47 | 1550 | 50.4 | 50 | 44.9 | 32 | 28.3 | 31.3 | 70.1 | 0.05 | 104 | 39.9 | 0.77 | 11.4 | 33.4 | 3.341 | 33.4 | 14.5 | 27.5 | 28.3 | 480.6 | 3.7 | 1.168 | 29.2 | 53.5 | 97.9 | 39.61 | 76.24 | 100 | 27.5 | 15.7 | 46 | 32 | 0.778 | 33.7 | 54 | -16.1 | 20 | 26.8 | 1.1
664560.254 | 360 | 47 | 1549 | 49.7 | 49.9 | 44.7 | 31.9 | 28.4 | 31.1 | 70 | 0.05 | 104 | 39.9 | 0.769 | 11.4 | 33.3 | 3.338 | 33.3 | 14.5 | 28.2 | 28.4 | 480.5 | 3.7 | 1.157 | 29.1 | 53.6 | 97.9 | 40.09 | 76.63 | 97.4 | 27.5 | 15.7 | 46 | 31 | 0.78 | 33.7 | 53 | -16.1 | 20.1 | 26.8 | 1.1
664590.254 | 390 | 47 | 1551 | 50.5 | 49.9 | 44.7 | 31.9 | 28.5 | 31 | 70 | 0.05 | 104 | 40 | 0.769 | 11.4 | 33.2 | 3.35 | 33.2 | 14.5 | 28 | 28.5 | 480.7 | 3.7 | 1.145 | 29.1 | 53.6 | 97.9 | 40.93 | 77.06 | 96.1 | 27.5 | 15.7 | 46 | 32 | 0.78 | 33.7 | 52 | -16.1 | 20 | 26.9 | 1.1
664620.254 | 420 | 47 | 1550 | 50.4 | 50 | 44.6 | 31.9 | 28.5 | 30.8 | 69.9 | 0.05 | 104 | 39.9 | 0.769 | 11.4 | 33.2 | 3.338 | 33.2 | 14.4 | 27.8 | 28.5 | 480.6 | 3.7 | 1.176 | 29 | 53.6 | 97.9 | 41.39 | 76.85 | 100 | 27.5 | 15.7 | 46 | 31 | 0.779 | 34.1 | 52 | -16.1 | 20.1 | 26.9 | 1.1
664650.254 | 450 | 47 | 1551 | 50.4 | 50 | 44.6 | 32 | 28.5 | 30.6 | 70 | 0.05 | 104 | 39.9 | 0.77 | 11.5 | 33.4 | 3.35 | 33.4 | 14.4 | 28 | 28.5 | 480.6 | 3.7 | 1.179 | 29 | 53.5 | 97.9 | 42.13 | 76.54 | 100 | 27.5 | 15.7 | 46 | 32 | 0.779 | 33.7 | 55 | -16.1 | 19.9 | 26.8 | 1.1
664680.254 | 480 | 47 | 1550 | 50.5 | 50 | 44.6 | 32 | 28.5 | 30.5 | 70 | 0.05 | 104 | 40 | 0.769 | 11.5 | 33.3 | 3.344 | 33.3 | 14.4 | 27.9 | 28.5 | 480.4 | 3.7 | 1.148 | 28.9 | 53.6 | 97.9 | 42.35 | 78.33 | 94.2 | 27.5 | 15.7 | 46 | 32 | 0.781 | 33.7 | 55 | -16.1 | 20.1 | 26.8 | 1.1
664710.254 | 510 | 47 | 1549 | 48.1 | 50 | 44.5 | 32.1 | 28.4 | 30.3 | 70 | 0.051 | 104 | 39.9 | 0.769 | 11.5 | 33.2 | 3.245 | 33.2 | 14.4 | 28 | 28.4 | 480.4 | 3.5 | 1.094 | 28.9 | 52.2 | 97.9 | 43.06 | 78.77 | 96 | 28 | 15.3 | 46 | 32 | 0.786 | 32.5 | 51 | -16.1 | 20 | 26.8 | 1.1
664740.254 | 540 | 47 | 1549 | 48.3 | 50 | 44.5 | 32.1 | 28.4 | 30.2 | 70.1 | 0.05 | 104 | 40 | 0.769 | 11.5 | 33.2 | 3.235 | 33.2 | 14.4 | 28.2 | 28.4 | 480.2 | 3.6 | 1.063 | 28.8 | 52.1 | 97.9 | 44.4 | 78.73 | 100 | 28 | 15.3 | 46 | 32 | 0.781 | 32.9 | 53 | 0 | 20 | 26.8 | 1.1
664770.254 | 570 | 47 | 1551 | 48.6 | 50 | 44.5 | 32.1 | 28.4 | 30 | 70 | 0.05 | 104 | 40 | 0.77 | 11.5 | 33.2 | 3.262 | 33.2 | 14.4 | 28.2 | 28.4 | 480.4 | 3.6 | 1.061 | 28.8 | 52.1 | 97.9 | 45.07 | 79.44 | 98.2 | 28 | 15.3 | 46 | 32 | 0.783 | 32.9 | 53 | 0 | 19.9 | 26.8 | 1.1
664800.254 | 600 | 47 | 1549 | 50.8 | 50 | 44.6 | 32.1 | 28.5 | 29.9 | 70 | 0.049 | 104.2 | 40 | 0.769 | 11.5 | 33.3 | 3.33 | 33.3 | 14.4 | 28.6 | 28.5 | 480.1 | 3.7 | 1.11 | 28.8 | 53.6 | 97.9 | 45.74 | 78.84 | 100 | 27.5 | 15.7 | 46 | 32 | 0.78 | 34.1 | 53 | 0 | 19.9 | 26.8 | 1.1
664830.254 | 630 | 47 | 1550 | 50.9 | 50 | 44.6 | 32.1 | 28.5 | 29.7 | 70 | 0.049 | 104.1 | 40 | 0.769 | 11.5 | 33.5 | 3.33 | 33.5 | 14.4 | 28.6 | 28.5 | 480.1 | 3.7 | 1.122 | 28.7 | 53.6 | 97.9 | 45.85 | 79.05 | 98.6 | 27.5 | 15.7 | 46 | 32 | 0.779 | 33.7 | 55 | -16.1 | 19.9 | 26.8 | 1.1
664860.254 | 660 | 47 | 1551 | 50.9 | 50 | 44.7 | 32.1 | 28.5 | 29.5 | 70 | 0.049 | 104 | 39.9 | 0.769 | 11.5 | 33.4 | 3.346 | 33.4 | 14.4 | 28.8 | 28.5 | 480 | 3.7 | 1.153 | 28.7 | 53.6 | 97.9 | 46.56 | 79.53 | 99.5 | 27.5 | 15.7 | 46 | 32 | 0.779 | 33.7 | 53 | 0 | 20 | 26.9 | 1.1
664890.254 | 690 | 47 | 1551 | 50.4 | 50 | 44.7 | 32.1 | 28.5 | 29.4 | 70 | 0.049 | 104 | 40 | 0.768 | 11.5 | 33.4 | 3.354 | 33.4 | 14.4 | 29 | 28.5 | 479.9 | 3.7 | 1.139 | 28.7 | 53.6 | 97.9 | 46.79 | 79.72 | 93.4 | 27.5 | 15.7 | 46 | 32 | 0.782 | 33.7 | 53 | -16.1 | 19.9 | 26.9 | 1.1
664920.254 | 720 | 47 | 1550 | 50 | 50 | 44.8 | 32 | 28.5 | 29.2 | 70.2 | 0.05 | 104 | 40 | 0.769 | 11.5 | 33.5 | 3.365 | 33.5 | 14.4 | 29 | 28.5 | 479.7 | 3.7 | 1.125 | 28.7 | 53.6 | 97.9 | 47.05 | 80.67 | 88.4 | 27.5 | 15.7 | 46 | 32 | 0.784 | 33.7 | 53 | 0 | 20 | 26.9 | 1.1
664950.254 | 750 | 47 | 1550 | 51.1 | 50 | 44.8 | 32 | 28.5 | 29 | 70 | 0.05 | 104 | 40 | 0.77 | 11.5 | 33.5 | 3.357 | 33.5 | 14.4 | 29.2 | 28.5 | 479.5 | 3.7 | 1.123 | 28.7 | 53.6 | 97.9 | 47.4 | 78.85 | 96.3 | 27.5 | 15.7 | 46 | 32 | 0.776 | 33.7 | 53 | 0 | 19.9 | 26.8 | 1.1
664980.254 | 780 | 47 | 1549 | 48 | 50 | 44.8 | 32 | 28.5 | 28.9 | 69.9 | 0.052 | 103.8 | 39.9 | 0.771 | 11.5 | 33.6 | 3.245 | 33.6 | 14.4 | 29.4 | 28.5 | 479.4 | 3.6 | 1.05 | 28.7 | 52.2 | 97.9 | 47.25 | 78.42 | 97.6 | 28 | 15.3 | 46 | 32 | 0.784 | 32.5 | 53 | 0 | 20 | 26.8 | 1.1
665010.254 | 810 | 47 | 1550 | 48.7 | 50 | 44.9 | 31.9 | 28.5 | 28.8 | 70 | 0.051 | 103.9 | 40.1 | 0.769 | 11.5 | 33.5 | 3.246 | 33.5 | 14.4 | 29.7 | 28.5 | 479.3 | 3.6 | 1.029 | 28.7 | 52.2 | 97.9 | 47.46 | 79.21 | 93.4 | 28 | 15.3 | 46 | 32 | 0.78 | 32.9 | 51 | -16.1 | 20 | 26.8 | 1.1
665040.254 | 840 | 47 | 1553 | 50.7 | 50 | 44.9 | 31.9 | 28.5 | 28.6 | 70.1 | 0.05 | 104.2 | 40.2 | 0.768 | 11.5 | 33.6 | 3.353 | 33.6 | 14.4 | 29.7 | 28.5 | 479.5 | 3.7 | 1.126 | 28.7 | 53.6 | 97.9 | 47.83 | 79.71 | 96.4 | 27.5 | 15.7 | 46 | 31 | 0.781 | 33.7 | 55 | 0 | 20 | 26.8 | 1.1
665070.254 | 870 | 47 | 1550 | 50.2 | 50 | 44.9 | 32 | 28.5 | 28.4 | 70 | 0.05 | 104.1 | 40.1 | 0.769 | 11.5 | 33.6 | 3.362 | 33.6 | 14.4 | 29.6 | 28.5 | 479.1 | 3.7 | 1.152 | 28.6 | 53.6 | 97.9 | 47.85 | 79.39 | 96.5 | 27.5 | 15.7 | 46 | 32 | 0.781 | 34.1 | 53 | 0 | 19.9 | 26.8 | 1.1
665100.254 | 900 | 47 | 1549 | 50.4 | 50 | 45 | 31.9 | 28.5 | 28.2 | 69.9 | 0.05 | 104.1 | 40.1 | 0.769 | 11.5 | 33.7 | 3.338 | 33.7 | 14.4 | 29.6 | 28.5 | 478.8 | 3.8 | 1.133 | 28.6 | 53.6 | 97.9 | 47.34 | 78.31 | 96 | 27.5 | 15.7 | 46 | 32 | 0.778 | 33.7 | 53 | -16.1 | 20 | 26.8 | 1.1
665130.254 | 930 | 47 | 1551 | 50.7 | 50 | 45 | 31.9 | 28.5 | 28 | 70 | 0.049 | 104 | 40.1 | 0.769 | 11.5 | 33.7 | 3.346 | 33.7 | 14.4 | 29.6 | 28.5 | 478.9 | 3.8 | 1.139 | 28.6 | 53.6 | 97.9 | 47.83 | 77.72 | 97.4 | 27.5 | 15.7 | 46 | 32 | 0.778 | 33.7 | 54 | -16.1 | 19.8 | 26.9 | 1.1
665160.254 | 960 | 47 | 1547 | 48.7 | 50 | 45 | 31.9 | 28.5 | 27.9 | 70 | 0.051 | 103.8 | 40 | 0.77 | 11.5 | 33.7 | 3.241 | 33.7 | 14.4 | 29.4 | 28.5 | 478.6 | 3.6 | 1.065 | 28.6 | 52.3 | 97.9 | 47.5 | 78.92 | 100 | 28 | 15.3 | 46 | 32 | 0.781 | 32.9 | 52 | -16.1 | 20 | 26.8 | 1.1
665190.254 | 990 | 47 | 1550 | 48.7 | 50 | 45 | 32 | 28.4 | 27.8 | 70 | 0.051 | 103.9 | 40.1 | 0.769 | 11.5 | 33.6 | 3.263 | 33.6 | 14.4 | 29.2 | 28.4 | 478.7 | 3.6 | 1.067 | 28.6 | 52.3 | 97.9 | 47.21 | 78.24 | 93.5 | 28 | 15.3 | 46 | 32 | 0.779 | 32.9 | 51 | 0 | 20 | 26.8 | 1.1
665220.254 | 1020 | 47 | 1550 | 48.8 | 50 | 45 | 32.1 | 28.4 | 27.6 | 70 | 0.05 | 103.9 | 40.1 | 0.769 | 11.5 | 33.6 | 3.242 | 33.6 | 14.4 | 29 | 28.4 | 478.6 | 3.6 | 1.045 | 28.6 | 52.3 | 97.9 | 47.62 | 78.69 | 100 | 28 | 15.3 | 46 | 32 | 0.781 | 32.9 | 51 | 0 | 20.1 | 26.8 | 1.1
665250.254 | 1050 | 47 | 1555 | 50.7 | 50 | 45 | 32 | 28.4 | 27.4 | 70.1 | 0.049 | 104.2 | 40.2 | 0.768 | 11.5 | 33.6 | 3.352 | 33.6 | 14.5 | 28.5 | 28.4 | 479 | 3.8 | 1.095 | 28.6 | 53.4 | 97.9 | 46.94 | 78.39 | 100 | 27.5 | 15.7 | 46 | 32 | 0.78 | 33.7 | 53 | 0 | 20 | 26.8 | 1.1
665280.254 | 1080 | 47 | 1551 | 51 | 50 | 45.1 | 32 | 28.5 | 27.2 | 70 | 0.049 | 104.1 | 40.1 | 0.769 | 11.5 | 33.4 | 3.341 | 33.4 | 14.5 | 28.5 | 28.5 | 478.4 | 3.8 | 1.089 | 28.5 | 53.6 | 97.9 | 47.4 | 78.77 | 100 | 27.5 | 15.7 | 46 | 32 | 0.779 | 33.7 | 53 | 0 | 19.9 | 26.8 | 1.1
665310.254 | 1110 | 47 | 1550 | 50.7 | 50 | 45.1 | 32 | 28.5 | 27.1 | 70 | 0.048 | 104 | 40 | 0.77 | 11.5 | 33.4 | 3.368 | 33.4 | 14.5 | 28.3 | 28.5 | 478.2 | 3.8 | 1.081 | 28.5 | 53.6 | 97.9 | 47.14 | 80.25 | 100 | 27.5 | 15.7 | 47 | 32 | 0.779 | 33.7 | 55 | 0 | 19.9 | 26.9 | 1.1
665340.254 | 1140 | 47 | 1548 | 50.4 | 50 | 45.1 | 32 | 28.6 | 26.8 | 70 | 0.049 | 104 | 40 | 0.768 | 11.5 | 33.3 | 3.353 | 33.3 | 14.5 | 28.6 | 28.6 | 478.1 | 3.8 | 1.123 | 28.4 | 53.6 | 97.9 | 46.85 | 78.56 | 99.7 | 27.5 | 15.7 | 47 | 32 | 0.78 | 34.1 | 55 | 0 | 20.1 | 27 | 1.1
665370.254 | 1170 | 47 | 1550 | 50.7 | 50 | 45.1 | 32 | 28.5 | 26.7 | 70 | 0.05 | 104 | 40 | 0.768 | 11.5 | 33.3 | 3.348 | 33.3 | 14.5 | 28.4 | 28.5 | 478.2 | 3.8 | 1.137 | 28.3 | 53.6 | 97.9 | 46.92 | 80.35 | 94.6 | 27.5 | 15.7 | 47 | 32 | 0.781 | 33.7 | 55 | -16.1 | 19.9 | 26.9 | 1.1
665400.254 | 1200 | 47 | 1550 | 50.7 | 50 | 45.1 | 31.9 | 28.5 | 26.6 | 70 | 0.05 | 104 | 40 | 0.768 | 11.5 | 33.3 | 3.36 | 33.3 | 14.5 | 27.9 | 28.5 | 478.1 | 3.8 | 1.124 | 28.3 | 53.6 | 97.9 | 46.61 | 78.09 | 100 | 27.5 | 15.7 | 47 | 32 | 0.785 | 33.7 | 55 | 0 | 20 | 26.8 | 1.1
665430.254 | 1230 | 47 | 1549 | 48.5 | 50 | 45 | 31.9 | 28.5 | 26.4 | 69.9 | 0.051 | 103.9 | 39.9 | 0.769 | 11.5 | 33.2 | 3.242 | 33.2 | 14.4 | 28 | 28.5 | 477.8 | 3.6 | 1.052 | 28.2 | 52.2 | 97.9 | 46.96 | 79.43 | 95.4 | 28 | 15.3 | 46 | 31 | 0.778 | 32.9 | 51 | -16.1 | 19.9 | 26.9 | 1.1
665460.254 | 1260 | 47 | 1550 | 48.9 | 50 | 45 | 32 | 28.5 | 26.2 | 70.1 | 0.052 | 103.9 | 40 | 0.769 | 11.5 | 33.2 | 3.24 | 33.2 | 14.4 | 27.7 | 28.5 | 477.9 | 3.6 | 1.049 | 28.2 | 52.3 | 97.9 | 46.63 | 77.99 | 96.7 | 28 | 15.3 | 46 | 32 | 0.782 | 32.5 | 53 | 0 | 19.9 | 26.9 | 1.1
665490.254 | 1290 | 47 | 1550 | 48.5 | 50 | 45 | 32 | 28.5 | 25.9 | 70 | 0.052 | 104 | 40 | 0.769 | 11.5 | 33.1 | 3.243 | 33.1 | 14.4 | 27.5 | 28.5 | 477.9 | 3.6 | 1.039 | 28.2 | 52.2 | 97.9 | 46.89 | 80.3 | 95.5 | 28 | 15.3 | 46 | 32 | 0.781 | 32.9 | 53 | 0 | 19.9 | 26.8 | 1.1
665520.254 | 1320 | 47 | 1555 | 51.1 | 50 | 45 | 32.1 | 28.4 | 26 | 69.9 | 0.049 | 104.2 | 40.1 | 0.768 | 11.5 | 33.2 | 3.362 | 33.2 | 14.4 | 27.5 | 28.4 | 478.4 | 3.8 | 1.105 | 28.1 | 53.5 | 97.9 | 47.08 | 78.05 | 99.9 | 27.5 | 15.7 | 46 | 32 | 0.781 | 33.7 | 55 | 0 | 20 | 26.8 | 1.1
665550.254 | 1350 | 47 | 1550 | 51.2 | 50 | 45 | 32 | 28.5 | 25.7 | 70.1 | 0.049 | 104.1 | 40 | 0.769 | 11.5 | 33.1 | 3.343 | 33.1 | 14.4 | 27.6 | 28.5 | 477.8 | 3.8 | 1.104 | 28.1 | 53.6 | 97.9 | 46.9 | 80.57 | 94.8 | 27.5 | 15.7 | 46 | 32 | 0.78 | 34.1 | 53 | 0 | 19.9 | 26.9 | 1.1
665580.254 | 1380 | 47 | 1550 | 50.8 | 50 | 45 | 32 | 28.6 | 25.2 | 70.1 | 0.049 | 104.1 | 40 | 0.769 | 11.5 | 33.1 | 3.364 | 33.1 | 14.4 | 27.7 | 28.6 | 477.8 | 3.8 | 1.092 | 28.1 | 53.6 | 97.9 | 46.71 | 80.18 | 97.1 | 27.5 | 15.7 | 46 | 32 | 0.779 | 34.1 | 55 | -16.1 | 20 | 26.9 | 1.1
665610.254 | 1410 | 47 | 1550 | 50.9 | 50 | 45 | 32 | 28.6 | 25.1 | 70 | 0.049 | 104 | 40 | 0.769 | 11.5 | 33.1 | 3.34 | 33.1 | 14.4 | 27.5 | 28.6 | 477.6 | 3.8 | 1.129 | 28.1 | 53.5 | 97.9 | 46.88 | 78.27 | 96.6 | 27.5 | 15.7 | 46 | 32 | 0.782 | 33.7 | 52 | 0 | 20 | 27 | 1.1
665640.254 | 1440 | 47 | 1540 | 48.8 | 50 | 45.1 | 32 | 28.6 | 25 | 69.9 | 0.051 | 103.8 | 39.9 | 0.769 | 11.4 | 33.2 | 3.229 | 33.2 | 14.4 | 27.5 | 28.6 | 476.5 | 3.7 | 1.13 | 28.1 | 52.6 | 97.9 | 46.82 | 77.45 | 100 | 28 | 15.3 | 46 | 32 | 0.78 | 32.9 | 52 | 0 | 20 | 27 | 1.1
665670.254 | 1470 | 47 | 1550 | 48.7 | 50 | 45 | 32 | 28.5 | 24.9 | 70 | 0.051 | 103.9 | 39.9 | 0.768 | 11.5 | 33.1 | 3.276 | 33.1 | 14.4 | 27.3 | 28.5 | 477.6 | 3.6 | 1.111 | 28 | 52.2 | 97.9 | 46.79 | 79.48 | 95.3 | 28 | 15.3 | 46 | 32 | 0.781 | 32.9 | 53 | 0 | 20 | 26.9 | 1.1
665700.254 | 1500 | 47 | 1550 | 49 | 50 | 45 | 32 | 28.5 | 24.8 | 70 | 0.051 | 103.9 | 40 | 0.769 | 11.5 | 32.9 | 3.249 | 32.9 | 14.4 | 27.4 | 28.5 | 477.4 | 3.6 | 1.108 | 28 | 52.2 | 97.9 | 46.34 | 80.35 | 96.6 | 28 | 15.3 | 46 | 32 | 0.78 | 32.9 | 51 | 0 | 19.9 | 26.8 | 1.1
665730.254 | 1530 | 47 | 1551 | 48.8 | 50 | 44.9 | 32 | 28.6 | 24.7 | 70 | 0.051 | 104 | 40 | 0.769 | 11.5 | 33 | 3.251 | 33 | 14.4 | 27.7 | 28.6 | 477.5 | 3.6 | 1.102 | 27.9 | 52.2 | 97.9 | 47.03 | 78.08 | 100 | 28 | 15.3 | 46 | 32 | 0.782 | 32.9 | 53 | 0 | 19.9 | 26.8 | 1.1
665760.254 | 1560 | 47 | 1556 | 51.5 | 50 | 44.9 | 32 | 28.6 | 24.4 | 70 | 0.049 | 104.3 | 40.1 | 0.769 | 11.5 | 33 | 3.362 | 33 | 14.4 | 27.8 | 28.6 | 478.1 | 3.8 | 1.197 | 27.9 | 53.5 | 97.9 | 46.7 | 79.09 | 98.4 | 27.5 | 15.7 | 46 | 32 | 0.78 | 34.1 | 55 | 0 | 20 | 26.9 | 1.1
665790.254 | 1590 | 47 | 1550 | 51.2 | 50 | 45 | 32 | 28.5 | 24.3 | 70 | 0.05 | 104.1 | 40 | 0.769 | 11.5 | 32.9 | 3.344 | 32.9 | 14.4 | 27.7 | 28.5 | 477.3 | 3.8 | 1.183 | 27.9 | 53.6 | 97.9 | 47.18 | 81.08 | 100 | 27.5 | 15.7 | 46 | 32 | 0.78 | 33.7 | 53 | -16.1 | 19.9 | 26.9 | 1.1
665820.254 | 1620 | 47 | 1550 | 50.9 | 50 | 45 | 32 | 28.6 | 24.1 | 70 | 0.05 | 104 | 40 | 0.768 | 11.5 | 33 | 3.372 | 33 | 14.4 | 27.9 | 28.6 | 477.2 | 3.8 | 1.201 | 27.9 | 53.6 | 97.9 | 47.13 | 79.88 | 100 | 27.5 | 15.7 | 46 | 32 | 0.778 | 34.1 | 55 | -16.1 | 20.1 | 26.9 | 1.1
665850.254 | 1650 | 47 | 1550 | 51.2 | 50 | 45 | 32 | 28.6 | 23.9 | 70 | 0.049 | 104 | 40 | 0.769 | 11.5 | 32.8 | 3.352 | 32.8 | 14.4 | 28.2 | 28.6 | 477.1 | 3.8 | 1.195 | 27.9 | 53.6 | 97.9 | 46.87 | 79.69 | 96.4 | 27.5 | 15.7 | 46 | 32 | 0.782 | 33.7 | 53 | 0 | 19.9 | 27 | 1.1
665880.254 | 1680 | 47 | 1544 | 48.8 | 50 | 45 | 32 | 28.6 | 23.9 | 69.9 | 0.05 | 103.8 | 39.9 | 0.769 | 11.5 | 32.9 | 3.24 | 32.9 | 14.5 | 28.4 | 28.6 | 476.5 | 3.8 | 1.192 | 27.9 | 52.9 | 97.9 | 46.92 | 79.35 | 95.8 | 28 | 15.3 | 46 | 32 | 0.779 | 32.9 | 53 | 0 | 20.1 | 26.9 | 1.1
665910.254 | 1710 | 47 | 1549 | 48.6 | 50 | 45 | 32 | 28.5 | 23.9 | 70 | 0.051 | 103.9 | 39.9 | 0.769 | 11.5 | 32.9 | 3.258 | 32.9 | 14.5 | 28.2 | 28.5 | 477 | 3.6 | 1.206 | 27.9 | 52.3 | 97.9 | 47.03 | 79.55 | 96.8 | 28 | 15.3 | 46 | 32 | 0.784 | 32.9 | 52 | 0 | 19.9 | 26.9 | 1.1
665940.254 | 1740 | 47 | 1550 | 48.4 | 50 | 45 | 32 | 28.6 | 23.6 | 69.9 | 0.051 | 103.9 | 40 | 0.769 | 11.5 | 32.9 | 3.246 | 32.9 | 14.4 | 28.5 | 28.6 | 476.9 | 3.7 | 1.184 | 27.9 | 52.3 | 97.9 | 47.3 | 80.71 | 95.9 | 28 | 15.3 | 46 | 32 | 0.781 | 32.9 | 53 | -16.1 | 20.1 | 26.9 | 1.1
665970.254 | 1770 | 47 | 1555 | 50.6 | 50 | 45 | 32 | 28.5 | 23.3 | 70.1 | 0.049 | 104.2 | 40.1 | 0.768 | 11.5 | 33.1 | 3.375 | 33.1 | 14.4 | 28.2 | 28.5 | 477.3 | 3.8 | 1.27 | 27.8 | 53.6 | 97.9 | 46.87 | 78.49 | 97.3 | 27.5 | 15.7 | 46 | 32 | 0.781 | 34.1 | 53 | -16.1 | 20 | 26.9 | 1.1
666000.254 | 1800 | 47 | 1550 | 51.2 | 50 | 45 | 32 | 28.5 | 22.9 | 70 | 0.05 | 104.1 | 40 | 0.769 | 11.5 | 33.4 | 3.353 | 33.4 | 14.4 | 28.5 | 28.5 | 476.7 | 3.8 | 1.269 | 27.9 | 53.8 | 97.9 | 46.86 | 78.66 | 89.9 | 27.5 | 15.7 | 46 | 32 | 0.784 | 34.1 | 55 | -16.1 | 19.9 | 26.9 | 1.1
666030.254 | 1830 | 47 | 1551 | 51.3 | 50 | 45 | 32 | 28.5 | 23 | 70 | 0.049 | 104 | 40 | 0.769 | 11.4 | 33.4 | 3.352 | 33.4 | 14.4 | 28.9 | 28.5 | 476.7 | 3.8 | 1.276 | 27.9 | 53.7 | 97.9 | 46.7 | 79.2 | 93.6 | 27.5 | 15.7 | 46 | 32 | 0.781 | 33.7 | 55 | -16.1 | 19.9 | 27 | 1.1
666060.254 | 1860 | 47 | 1548 | 48.8 | 50 | 45 | 32 | 28.6 | 22.9 | 70.1 | 0.051 | 103.9 | 39.9 | 0.769 | 11.4 | 33.2 | 3.251 | 33.2 | 14.4 | 28.9 | 28.6 | 476.3 | 3.7 | 1.192 | 27.9 | 52.4 | 97.9 | 46.85 | 78.59 | 93.9 | 28 | 15.3 | 46 | 32 | 0.781 | 32.9 | 52 | -16.1 | 20 | 27 | 1.1
666090.254 | 1890 | 47 | 1550 | 48.8 | 50 | 45 | 32 | 28.5 | 23 | 70 | 0.051 | 103.9 | 39.9 | 0.769 | 11.5 | 33.1 | 3.26 | 33.1 | 14.4 | 28.9 | 28.5 | 476.5 | 3.7 | 1.18 | 27.9 | 52.4 | 97.9 | 46.76 | 80.16 | 99.9 | 28 | 15.3 | 46 | 32 | 0.777 | 32.9 | 54 | -16.1 | 19.9 | 26.9 | 1.1
666120.254 | 1920 | 47 | 1550 | 48.7 | 50 | 45 | 32 | 28.5 | 23 | 69.8 | 0.051 | 104 | 39.9 | 0.768 | 11.5 | 33.2 | 3.272 | 33.2 | 14.4 | 29.1 | 28.5 | 476.4 | 3.7 | 1.158 | 27.9 | 52.5 | 97.9 | 46.85 | 79.67 | 96.2 | 28 | 15.3 | 46 | 32 | 0.779 | 32.9 | 54 | -16.1 | 20 | 26.8 | 1.1
666150.254 | 1950 | 47 | 1550 | 48.8 | 50 | 45 | 32.1 | 28.6 | 23 | 70.2 | 0.05 | 104 | 40 | 0.769 | 11.5 | 33.3 | 3.264 | 33.3 | 14.4 | 29 | 28.6 | 476.3 | 3.7 | 1.154 | 27.9 | 52.5 | 97.9 | 47.31 | 79.67 | 98.2 | 28 | 15.3 | 46 | 32 | 0.783 | 32.9 | 51 | 0 | 19.9 | 26.9 | 1.1
666180.254 | 1980 | 47 | 1550 | 50.6 | 50 | 45 | 32 | 28.6 | 23 | 70 | 0.05 | 104.1 | 40 | 0.769 | 11.5 | 33.3 | 3.353 | 33.3 | 14.4 | 29.1 | 28.6 | 476.3 | 3.9 | 1.251 | 27.9 | 53.8 | 97.9 | 46.63 | 79.73 | 98.3 | 27.5 | 15.7 | 46 | 32 | 0.781 | 34.1 | 53 | -16.1 | 20 | 26.9 | 1.1
666210.254 | 2010 | 47 | 1550 | 51.3 | 50 | 45 | 32.1 | 28.6 | 23.1 | 69.9 | 0.049 | 104.1 | 40 | 0.768 | 11.5 | 33.5 | 3.374 | 33.5 | 14.4 | 29.1 | 28.6 | 476.2 | 3.9 | 1.255 | 27.9 | 53.8 | 97.9 | 46.47 | 79.84 | 98.1 | 27.5 | 15.7 | 46 | 32 | 0.775 | 34.1 | 55 | -16.1 | 19.9 | 27 | 1.1
666240.254 | 2040 | 47 | 1551 | 51.3 | 50 | 45.1 | 32 | 28.7 | 22.9 | 70 | 0.049 | 103.9 | 40 | 0.769 | 11.5 | 33.4 | 3.358 | 33.4 | 14.4 | 29.1 | 28.7 | 476.1 | 3.9 | 1.239 | 27.9 | 53.8 | 97.9 | 46.96 | 78.36 | 100 | 27.5 | 15.7 | 46 | 32 | 0.779 | 33.7 | 53 | 0 | 20 | 27 | 1.1
666270.254 | 2070 | 47 | 1541 | 49.1 | 50 | 45.1 | 31.9 | 28.6 | 22.9 | 70 | 0.051 | 103.9 | 39.9 | 0.769 | 11.5 | 33.2 | 3.245 | 33.2 | 14.4 | 29.3 | 28.6 | 475 | 3.8 | 1.194 | 27.9 | 52.8 | 97.9 | 46.37 | 78.55 | 93.3 | 28 | 15.3 | 47 | 31 | 0.782 | 32.9 | 52 | 0 | 20 | 27 | 1.1
666300.254 | 2100 | 47 | 1550 | 49.2 | 50 | 45 | 31.9 | 28.6 | 22.9 | 70.1 | 0.05 | 104 | 40 | 0.768 | 11.5 | 33.2 | 3.28 | 33.2 | 14.4 | 29.1 | 28.6 | 475.9 | 3.7 | 1.168 | 27.9 | 52.4 | 97.9 | 46.67 | 79.53 | 98.5 | 28 | 15.3 | 46 | 32 | 0.78 | 32.9 | 53 | 0 | 20 | 26.9 | 1.1
666330.254 | 2130 | 47 | 1550 | 48.8 | 50 | 45 | 31.9 | 28.5 | 23 | 69.9 | 0.05 | 104 | 40 | 0.769 | 11.5 | 33.3 | 3.268 | 33.3 | 14.4 | 28.7 | 28.5 | 475.9 | 3.7 | 1.168 | 27.9 | 52.4 | 97.9 | 46.87 | 79.93 | 100 | 28 | 15.3 | 46 | 32 | 0.78 | 32.9 | 53 | -16.1 | 19.9 | 26.9 | 1.1
666360.254 | 2160 | 47 | 1549 | 49.4 | 50 | 45 | 32 | 28.5 | 23 | 70.2 | 0.05 | 104 | 40 | 0.768 | 11.5 | 33.3 | 3.273 | 33.3 | 14.4 | 28.6 | 28.5 | 475.7 | 3.7 | 1.13 | 27.8 | 52.5 | 97.9 | 46.67 | 78.36 | 100 | 28 | 15.3 | 46 | 32 | 0.778 | 33.3 | 52 | 0 | 20.1 | 26.9 | 1.1
666390.254 | 2190 | 47 | 1550 | 49.4 | 50 | 45 | 32 | 28.5 | 22.9 | 70 | 0.051 | 104 | 40 | 0.769 | 11.5 | 33.2 | 3.276 | 33.2 | 14.4 | 28.5 | 28.5 | 475.7 | 3.7 | 1.124 | 27.8 | 52.4 | 97.9 | 47.06 | 79.08 | 100 | 28 | 15.3 | 46 | 32 | 0.777 | 32.9 | 53 | 0 | 19.9 | 26.9 | 1.1
666420.254 | 2220 | 47 | 1550 | 49.3 | 50 | 45 | 32 | 28.6 | 23 | 69.9 | 0.05 | 104 | 40 | 0.769 | 11.5 | 33.1 | 3.276 | 33.1 | 14.4 | 28.9 | 28.6 | 475.7 | 3.7 | 1.125 | 27.8 | 52.5 | 97.9 | 46.62 | 79.2 | 96.2 | 28 | 15.3 | 46 | 32 | 0.781 | 32.9 | 53 | -16.1 | 20.1 | 27 | 1.1
666450.254 | 2250 | 47 | 1549 | 49.2 | 50 | 44.9 | 32 | 28.6 | 23 | 70 | 0.051 | 104 | 40 | 0.767 | 11.5 | 33 | 3.269 | 33 | 14.4 | 29 | 28.6 | 475.6 | 3.7 | 1.146 | 27.8 | 52.4 | 97.9 | 46.99 | 78.27 | 99.3 | 28 | 15.3 | 46 | 32 | 0.783 | 32.9 | 53 | -16.1 | 20 | 27 | 1.1
666480.254 | 2280 | 47 | 1551 | 51.2 | 50 | 45 | 32 | 28.6 | 23 | 70 | 0.049 | 104.2 | 40.1 | 0.769 | 11.5 | 33.1 | 3.36 | 33.1 | 14.4 | 28.7 | 28.6 | 475.7 | 3.9 | 1.207 | 27.7 | 53.7 | 97.9 | 47.18 | 81.2 | 98 | 27.5 | 15.7 | 46 | 32 | 0.781 | 34.1 | 53 | 0 | 20.1 | 27 | 1.1
666510.254 | 2310 | 47 | 1550 | 51.4 | 50 | 45 | 32 | 28.6 | 23.2 | 70 | 0.049 | 104 | 40 | 0.768 | 11.5 | 33.1 | 3.352 | 33.1 | 14.4 | 29.1 | 28.6 | 475.5 | 3.9 | 1.255 | 27.8 | 53.7 | 97.9 | 46.89 | 78.71 | 100 | 27.5 | 15.7 | 46 | 32 | 0.782 | 34.1 | 55 | 0 | 19.9 | 26.9 | 1.1
666540.254 | 2340 | 47 | 1551 | 51.4 | 50 | 45 | 32 | 28.6 | 22.9 | 70.1 | 0.049 | 104 | 40 | 0.769 | 11.5 | 33.1 | 3.352 | 33.1 | 14.4 | 28.5 | 28.6 | 475.4 | 3.9 | 1.22 | 27.7 | 53.7 | 97.8 | 47.09 | 80.56 | 96.1 | 27.5 | 15.7 | 46 | 32 | 0.779 | 34.1 | 55 | 0 | 20.1 | 27 | 1.1
666570.254 | 2370 | 47 | 1547 | 48.7 | 50 | 45 | 32.1 | 28.6 | 23 | 70 | 0.051 | 103.9 | 39.8 | 0.768 | 11.5 | 32.9 | 3.26 | 32.9 | 14.4 | 28.2 | 28.6 | 475.2 | 3.7 | 1.218 | 27.7 | 52.4 | 97.9 | 46.62 | 80.02 | 98.5 | 28 | 15.3 | 46 | 32 | 0.78 | 32.9 | 53 | 0 | 19.9 | 26.9 | 1.1
666600.254 | 2400 | 47 | 1550 | 48.5 | 50 | 45 | 32.1 | 28.5 | 23 | 69.9 | 0.051 | 103.9 | 40 | 0.768 | 11.5 | 33.1 | 3.251 | 33.1 | 14.5 | 28 | 28.5 | 475.5 | 3.7 | 1.261 | 27.7 | 52.4 | 97.8 | 47.31 | 80.6 | 98.1 | 28 | 15.3 | 46 | 32 | 0.779 | 32.9 | 53 | 0 | 20.1 | 26.9 | 1.1
666630.254 | 2430 | 47 | 1550 | 48.9 | 50 | 45 | 32 | 28.6 | 23 | 69.9 | 0.051 | 103.9 | 40 | 0.769 | 11.5 | 33.1 | 3.252 | 33.1 | 14.4 | 28 | 28.6 | 475.4 | 3.7 | 1.242 | 27.7 | 52.4 | 97.8 | 47.32 | 81.38 | 95.2 | 28 | 15.3 | 46 | 32 | 0.78 | 32.9 | 53 | 0 | 20 | 26.9 | 1.1
666660.254 | 2460 | 47 | 1550 | 51.1 | 50 | 45 | 32 | 28.5 | 22.8 | 70.1 | 0.049 | 104.1 | 40 | 0.768 | 11.5 | 33.1 | 3.364 | 33.1 | 14.4 | 27.8 | 28.5 | 475.3 | 3.9 | 1.303 | 27.6 | 53.8 | 97.8 | 47.08 | 80.07 | 100 | 27.5 | 15.7 | 46 | 32 | 0.78 | 34.1 | 53 | 0 | 19.9 | 26.9 | 1.1
666690.254 | 2490 | 47 | 1550 | 51.4 | 50 | 45 | 32 | 28.6 | 22.6 | 70.1 | 0.049 | 104 | 40 | 0.769 | 11.5 | 33 | 3.342 | 33 | 14.5 | 27.7 | 28.6 | 475.2 | 3.9 | 1.305 | 27.6 | 53.7 | 97.8 | 47.2 | 80.37 | 100 | 27.5 | 15.7 | 46 | 32 | 0.78 | 33.7 | 53 | -16.1 | 19.9 | 26.9 | 1.1
666720.254 | 2520 | 47 | 1544 | 49.6 | 50 | 45 | 32 | 28.6 | 22.6 | 69.9 | 0.051 | 103.9 | 39.9 | 0.77 | 11.4 | 33.1 | 3.246 | 33.1 | 14.4 | 27.4 | 28.6 | 474.4 | 3.7 | 1.25 | 27.6 | 52.6 | 97.8 | 46.85 | 80.26 | 100 | 28 | 15.3 | 46 | 32 | 0.78 | 32.9 | 52 | -16.1 | 20 | 27 | 1.1
666750.254 | 2550 | 47 | 1549 | 48.9 | 50 | 45 | 32 | 28.6 | 23.2 | 70 | 0.051 | 103.9 | 40 | 0.768 | 11.5 | 33 | 3.262 | 33 | 14.4 | 27.7 | 28.6 | 474.9 | 3.7 | 1.279 | 27.6 | 52.4 | 97.8 | 47.63 | 80.31 | 99.3 | 28 | 15.3 | 46 | 32 | 0.779 | 32.9 | 51 | -16.1 | 20 | 27 | 1.1
666780.254 | 2580 | 47 | 1551 | 49 | 50 | 45 | 32 | 28.6 | 23.3 | 70 | 0.051 | 103.9 | 40 | 0.768 | 11.5 | 33.1 | 3.26 | 33.1 | 14.4 | 27.6 | 28.6 | 475.2 | 3.7 | 1.211 | 27.6 | 52.5 | 97.8 | 47.24 | 78.75 | 96.4 | 28 | 15.3 | 46 | 32 | 0.784 | 32.9 | 53 | 0 | 20.1 | 27 | 1.1
666810.254 | 2610 | 47 | 1550 | 49.2 | 50 | 45 | 31.9 | 28.6 | 23 | 69.9 | 0.051 | 104 | 40 | 0.77 | 11.5 | 33.1 | 3.259 | 33.1 | 14.4 | 27.9 | 28.6 | 475.1 | 3.7 | 1.223 | 27.6 | 52.4 | 97.8 | 47.44 | 80 | 100 | 28 | 15.3 | 46 | 32 | 0.783 | 32.9 | 52 | 0 | 19.9 | 27 | 1.1
666840.254 | 2640 | 47 | 1551 | 49.2 | 50 | 44.9 | 31.9 | 28.6 | 22.9 | 69.9 | 0.05 | 104 | 40 | 0.77 | 11.4 | 33.1 | 3.255 | 33.1 | 14.4 | 27.8 | 28.6 | 475.1 | 3.7 | 1.208 | 27.6 | 52.4 | 97.8 | 47.25 | 82.12 | 100 | 28 | 15.3 | 46 | 31 | 0.779 | 32.9 | 51 | -16.1 | 20 | 27 | 1.1
666870.254 | 2670 | 47 | 1550 | 49.2 | 50 | 44.9 | 31.9 | 28.5 | 22.9 | 70 | 0.051 | 104 | 40 | 0.768 | 11.5 | 33 | 3.273 | 33 | 14.4 | 28 | 28.5 | 474.9 | 3.7 | 1.176 | 27.6 | 52.4 | 97.8 | 47.77 | 80.64 | 94.6 | 28 | 15.3 | 46 | 32 | 0.779 | 32.9 | 53 | 0 | 19.9 | 26.9 | 1.1
666900.254 | 2700 | 47 | 1552 | 50.6 | 50 | 44.9 | 32 | 28.6 | 22.9 | 70 | 0.05 | 104.1 | 39.9 | 0.768 | 11.4 | 33 | 3.298 | 33 | 14.4 | 27.8 | 28.6 | 475 | 3.7 | 1.255 | 27.6 | 52.9 | 97.8 | 47.51 | 81.73 | 96.1 | 27.5 | 15.7 | 46 | 32 | 0.778 | 33.7 | 52 | -16.1 | 20.1 | 26.9 | 1.1
666930.254 | 2730 | 47 | 1550 | 51.6 | 50 | 45 | 32.1 | 28.6 | 22.8 | 70 | 0.049 | 104.2 | 40 | 0.767 | 11.4 | 33.1 | 3.337 | 33.1 | 14.4 | 27.9 | 28.6 | 474.9 | 3.9 | 1.321 | 27.6 | 53.8 | 97.8 | 47.36 | 79.47 | 99.1 | 27.5 | 15.7 | 46 | 32 | 0.785 | 34.1 | 53 | -16.1 | 19.9 | 26.9 | 1.1
666960.254 | 2760 | 47 | 1550 | 51.7 | 50 | 45 | 32.1 | 28.6 | 23 | 69.9 | 0.049 | 104.1 | 40 | 0.768 | 11.5 | 33.2 | 3.346 | 33.2 | 14.5 | 28.1 | 28.6 | 474.6 | 3.9 | 1.296 | 27.6 | 53.8 | 97.8 | 47.64 | 80.9 | 92.7 | 27.5 | 15.7 | 46 | 32 | 0.777 | 34.1 | 53 | 0 | 19.9 | 27 | 1.1
666990.254 | 2790 | 47 | 1550 | 51.8 | 50 | 45 | 32.1 | 28.6 | 23 | 70.1 | 0.049 | 103.9 | 40 | 0.769 | 11.5 | 33.1 | 3.364 | 33.1 | 14.4 | 28.2 | 28.6 | 474.5 | 3.9 | 1.288 | 27.6 | 53.8 | 97.8 | 47.33 | 79.69 | 99.5 | 27.5 | 15.7 | 46 | 32 | 0.779 | 34.1 | 55 | 0 | 19.9 | 27 | 1.1
667020.254 | 2820 | 47 | 1548 | 48.8 | 50 | 45 | 32 | 28.6 | 23.4 | 70 | 0.051 | 103.9 | 39.9 | 0.769 | 11.5 | 33 | 3.252 | 33 | 14.5 | 28.4 | 28.6 | 474.2 | 3.8 | 1.206 | 27.5 | 52.5 | 97.8 | 47.42 | 80.79 | 100 | 28 | 15.3 | 46 | 32 | 0.78 | 32.9 | 52 | -16.1 | 20.1 | 27 | 1.1
667050.254 | 2850 | 47 | 1547 | 48.4 | 50 | 45 | 32 | 28.6 | 23.2 | 69.9 | 0.05 | 103.9 | 39.9 | 0.767 | 11.5 | 33.1 | 3.276 | 33.1 | 14.4 | 28.5 | 28.6 | 474.2 | 3.8 | 1.223 | 27.6 | 52.5 | 97.8 | 47.57 | 80.64 | 97.4 | 28 | 15.3 | 46 | 32 | 0.778 | 32.9 | 54 | 0 | 19.9 | 27 | 1.1
667080.254 | 2880 | 47 | 1550 | 49.3 | 50 | 45 | 32 | 28.5 | 22.9 | 70.1 | 0.051 | 103.9 | 40 | 0.768 | 11.5 | 33 | 3.275 | 33 | 14.4 | 28.5 | 28.5 | 474.4 | 3.8 | 1.254 | 27.6 | 52.5 | 97.8 | 47.29 | 80.76 | 93.8 | 28 | 15.3 | 46 | 32 | 0.777 | 32.9 | 52 | -16.1 | 20 | 26.9 | 1.1
667110.254 | 2910 | 47 | 1550 | 49 | 50 | 45 | 32 | 28.5 | 23 | 70 | 0.05 | 104 | 40 | 0.768 | 11.5 | 33.1 | 3.28 | 33.1 | 14.4 | 28.3 | 28.5 | 474.3 | 3.8 | 1.206 | 27.6 | 52.5 | 97.8 | 47.75 | 80.94 | 96.1 | 28 | 15.3 | 46 | 32 | 0.782 | 32.9 | 52 | -16.1 | 19.9 | 26.9 | 1.1
667140.254 | 2940 | 47 | 1552 | 50.2 | 50 | 45 | 32 | 28.5 | 23 | 70 | 0.05 | 104 | 40 | 0.768 | 11.5 | 33.3 | 3.277 | 33.3 | 14.5 | 28.9 | 28.5 | 474.4 | 3.8 | 1.311 | 27.6 | 52.9 | 97.8 | 47.66 | 79.45 | 96.2 | 28 | 15.7 | 46 | 32 | 0.778 | 33.3 | 53 | -16.1 | 19.9 | 26.9 | 1.1
667170.254 | 2970 | 47 | 1552 | 51.4 | 50 | 45.1 | 32.1 | 28.6 | 23.3 | 69.9 | 0.049 | 104.1 | 40.1 | 0.769 | 11.5 | 33.3 | 3.348 | 33.3 | 14.4 | 28.9 | 28.6 | 474.2 | 3.9 | 1.364 | 27.6 | 53.7 | 97.8 | 47.1 | 79.82 | 95.6 | 27.5 | 15.7 | 46 | 32 | 0.782 | 34.1 | 55 | 0 | 19.9 | 27 | 1.1
667200.254 | 3000 | 47 | 1550 | 51 | 50 | 45.1 | 32.1 | 28.6 | 23.3 | 70 | 0.049 | 104.1 | 40 | 0.769 | 11.5 | 33.4 | 3.349 | 33.4 | 14.4 | 28.9 | 28.6 | 473.9 | 3.9 | 1.337 | 27.7 | 53.8 | 97.8 | 47.18 | 80 | 89.6 | 27.5 | 15.7 | 46 | 32 | 0.783 | 33.7 | 53 | 0 | 20.1 | 27 | 1.1
667230.254 | 3030 | 47 | 1550 | 51.7 | 50 | 45.1 | 32 | 28.7 | 23 | 70 | 0.049 | 104 | 40 | 0.767 | 11.5 | 33.3 | 3.363 | 33.3 | 14.5 | 28.8 | 28.7 | 473.7 | 3.9 | 1.311 | 27.6 | 53.8 | 97.8 | 47.25 | 79.98 | 90.7 | 27.5 | 15.7 | 47 | 32 | 0.778 | 34.1 | 53 | -16.1 | 19.9 | 27 | 1.1
667260.254 | 3060 | 47 | 1548 | 48.9 | 50 | 45.1 | 32 | 28.7 | 22.9 | 70 | 0.051 | 103.8 | 39.9 | 0.769 | 11.5 | 33.2 | 3.243 | 33.2 | 14.5 | 29.1 | 28.7 | 473.4 | 3.8 | 1.25 | 27.6 | 52.5 | 97.8 | 47.03 | 80.09 | 91.1 | 28 | 15.3 | 47 | 32 | 0.78 | 32.9 | 52 | -16.1 | 20 | 27 | 1.1
667290.254 | 3090 | 47 | 1550 | 48.9 | 50 | 45.1 | 32 | 28.5 | 22.7 | 70 | 0.05 | 103.9 | 40 | 0.768 | 11.5 | 33.3 | 3.265 | 33.3 | 14.4 | 29.1 | 28.5 | 473.6 | 3.8 | 1.25 | 27.6 | 52.5 | 97.8 | 47.18 | 79.69 | 100 | 28 | 15.3 | 46 | 32 | 0.781 | 32.9 | 52 | -16.1 | 19.9 | 26.9 | 1.1
667320.254 | 3120 | 47 | 1550 | 49.4 | 50 | 45 | 32 | 28.5 | 22.7 | 70 | 0.05 | 104 | 40 | 0.769 | 11.5 | 33.3 | 3.243 | 33.3 | 14.4 | 29.1 | 28.5 | 473.6 | 3.8 | 1.25 | 27.6 | 52.5 | 97.8 | 46.87 | 80.06 | 97.5 | 28 | 15.3 | 46 | 32 | 0.782 | 32.9 | 51 | 0 | 20 | 26.9 | 1.1
667350.254 | 3150 | 47 | 1551 | 49.4 | 50 | 45 | 32 | 28.6 | 22.8 | 70 | 0.05 | 104 | 40 | 0.769 | 11.5 | 33.3 | 3.254 | 33.3 | 14.4 | 29 | 28.6 | 473.8 | 3.8 | 1.26 | 27.6 | 52.4 | 97.8 | 46.83 | 78.66 | 100 | 28 | 15.3 | 46 | 32 | 0.782 | 32.9 | 53 | -16.1 | 20 | 26.9 | 1.1
667380.254 | 3180 | 47 | 1550 | 49.3 | 50 | 45 | 32 | 28.6 | 23 | 70 | 0.051 | 104 | 40 | 0.767 | 11.5 | 33.2 | 3.243 | 33.2 | 14.4 | 29.2 | 28.6 | 473.7 | 3.8 | 1.267 | 27.6 | 52.5 | 97.8 | 46.93 | 79.81 | 95.3 | 28 | 15.3 | 46 | 32 | 0.782 | 32.9 | 52 | 0 | 20 | 26.9 | 1.1
667410.254 | 3210 | 47 | 1551 | 51.6 | 50 | 45 | 32 | 28.6 | 22.9 | 70 | 0.049 | 104.2 | 40.1 | 0.769 | 11.5 | 33.1 | 3.348 | 33.1 | 14.4 | 29.1 | 28.6 | 473.6 | 4 | 1.301 | 27.6 | 53.7 | 97.8 | 46.6 | 79.26 | 100 | 27.5 | 15.7 | 46 | 32 | 0.779 | 34.1 | 55 | -16.1 | 19.9 | 27 | 1.1
667440.254 | 3240 | 47 | 1550 | 51.6 | 50 | 45 | 32 | 28.6 | 23 | 70 | 0.049 | 104.1 | 40 | 0.768 | 11.5 | 33.1 | 3.369 | 33.1 | 14.4 | 29 | 28.6 | 473.4 | 4 | 1.3 | 27.6 | 53.8 | 97.8 | 46.81 | 79.34 | 98.2 | 27.5 | 15.7 | 46 | 32 | 0.778 | 34.1 | 53 | -16.1 | 20 | 26.9 | 1.1
667470.254 | 3270 | 47 | 1550 | 51.6 | 50 | 45 | 32 | 28.6 | 23.2 | 70 | 0.049 | 104 | 40 | 0.769 | 11.5 | 33.2 | 3.356 | 33.2 | 14.4 | 28.8 | 28.6 | 473.3 | 4 | 1.316 | 27.7 | 53.8 | 97.8 | 46.64 | 80.27 | 98.1 | 27.5 | 15.7 | 46 | 32 | 0.782 | 34.1 | 53 | -16.1 | 20 | 27 | 1.1
667500.254 | 3300 | 47 | 1540 | 48.9 | 50 | 45.1 | 32 | 28.7 | 22.9 | 70 | 0.05 | 103.9 | 39.9 | 0.768 | 11.5 | 33.2 | 3.235 | 33.2 | 14.4 | 28.7 | 28.7 | 472.4 | 3.8 | 1.305 | 27.7 | 52.8 | 97.8 | 46.62 | 78.51 | 100 | 28 | 15.3 | 46 | 32 | 0.781 | 32.9 | 52 | 0 | 20.1 | 27 | 1.1
667530.254 | 3330 | 47 | 1549 | 48.4 | 50 | 45 | 32 | 28.6 | 23 | 70 | 0.05 | 103.9 | 40 | 0.768 | 11.5 | 33 | 3.271 | 33 | 14.4 | 28.6 | 28.6 | 473.4 | 3.8 | 1.299 | 27.7 | 52.5 | 97.8 | 46.46 | 79.88 | 96.8 | 28 | 15.3 | 46 | 32 | 0.777 | 32.9 | 53 | -16.1 | 20 | 27 | 1.1
667560.254 | 3360 | 47 | 1551 | 49.1 | 50 | 45 | 31.9 | 28.6 | 23 | 70 | 0.05 | 103.9 | 40 | 0.768 | 11.5 | 33.3 | 3.274 | 33.3 | 14.4 | 28.6 | 28.6 | 473.4 | 3.8 | 1.233 | 27.7 | 52.5 | 97.8 | 47.04 | 79.74 | 98.1 | 28 | 15.3 | 46 | 32 | 0.784 | 32.9 | 51 | 0 | 20.1 | 26.9 | 1.1
667590.254 | 3390 | 47 | 1549 | 48.6 | 50 | 45 | 32 | 28.4 | 23 | 70 | 0.051 | 104 | 40 | 0.769 | 11.5 | 33.3 | 3.25 | 33.3 | 14.4 | 28.7 | 28.4 | 473.3 | 3.8 | 1.304 | 27.7 | 52.5 | 97.8 | 46.61 | 79.81 | 94.8 | 28 | 15.3 | 46 | 32 | 0.78 | 32.9 | 52 | 0 | 19.9 | 26.9 | 1.1
667620.254 | 3420 | 47 | 1549 | 48.8 | 50 | 44.9 | 32 | 28.6 | 23 | 70.1 | 0.051 | 104 | 40 | 0.77 | 11.5 | 33.2 | 3.263 | 33.2 | 14.4 | 28.6 | 28.6 | 473.2 | 3.8 | 1.275 | 27.7 | 52.5 | 97.8 | 46.66 | 79.7 | 98.1 | 28 | 15.3 | 46 | 32 | 0.78 | 32.9 | 51 | -16.1 | 20 | 26.9 | 1.1
667650.254 | 3450 | 47 | 1550 | 49.3 | 50 | 44.9 | 32 | 28.6 | 23.1 | 70 | 0.051 | 104 | 39.9 | 0.768 | 11.5 | 33.1 | 3.267 | 33.1 | 14.4 | 28.2 | 28.6 | 473.1 | 3.8 | 1.24 | 27.7 | 52.5 | 97.8 | 47 | 80.84 | 100 | 28 | 15.3 | 46 | 32 | 0.777 | 32.9 | 52 | 0 | 19.9 | 27 | 1.1
667680.254 | 3480 | 47 | 1551 | 51.6 | 50 | 45 | 32 | 28.6 | 23.1 | 70 | 0.049 | 104.2 | 40.1 | 0.767 | 11.5 | 33 | 3.35 | 33 | 14.4 | 27.9 | 28.6 | 473.1 | 4 | 1.339 | 27.6 | 53.8 | 97.8 | 46.65 | 80.4 | 97.2 | 27.5 | 15.7 | 46 | 32 | 0.78 | 34.1 | 55 | 0 | 20 | 26.9 | 1.1
667710.254 | 3510 | 47 | 1550 | 51.7 | 50 | 45 | 32 | 28.6 | 23 | 70 | 0.049 | 104.1 | 40 | 0.767 | 11.5 | 32.8 | 3.363 | 32.8 | 14.4 | 28.8 | 28.6 | 472.8 | 4 | 1.329 | 27.6 | 53.8 | 97.8 | 46.81 | 78.82 | 99.3 | 27.5 | 15.7 | 46 | 32 | 0.782 | 34.1 | 53 | 0 | 20 | 27 | 1.1
667740.254 | 3540 | 47 | 1546 | 49.6 | 50 | 45 | 32 | 28.6 | 22.8 | 70 | 0.051 | 103.8 | 39.9 | 0.768 | 11.5 | 32.8 | 3.256 | 32.8 | 14.4 | 28 | 28.6 | 472.4 | 3.8 | 1.266 | 27.6 | 52.6 | 97.8 | 46.87 | 78.92 | 100 | 28 | 15.3 | 46 | 32 | 0.778 | 32.9 | 52 | -16.1 | 20 | 27 | 1.1
667770.254 | 3570 | 47 | 1550 | 49.4 | 50 | 44.9 | 32 | 28.6 | 22.9 | 70 | 0.051 | 103.9 | 40 | 0.769 | 11.5 | 32.9 | 3.249 | 32.9 | 14.4 | 27.7 | 28.6 | 472.9 | 3.8 | 1.301 | 27.6 | 52.5 | 97.8 | 46.95 | 80.58 | 99.3 | 28 | 15.3 | 46 | 32 | 0.782 | 32.9 | 53 | -16.1 | 19.9 | 27 | 1.1
667800.254 | 3600 | 47 | 1551 | 49 | 50 | 44.9 | 32 | 28.5 | 23 | 70.1 | 0.05 | 103.9 | 40 | 0.769 | 11.5 | 32.8 | 3.26 | 32.8 | 14.4 | 27.3 | 28.5 | 472.9 | 3.8 | 1.285 | 27.5 | 52.5 | 97.8 | 47.66 | 80.91 | 97.8 | 28 | 15.3 | 46 | 32 | 0.78 | 32.9 | 52 | 0 | 20.1 | 26.9 | 1.1
667830.254 | 3630 | 47 | 1550 | 49.7 | 50 | 44.9 | 31.9 | 28.6 | 23.1 | 70 | 0.051 | 104 | 40 | 0.767 | 11.5 | 32.8 | 3.257 | 32.8 | 14.4 | 27.6 | 28.6 | 472.8 | 3.8 | 1.306 | 27.5 | 52.5 | 97.8 | 47.74 | 79.64 | 99.5 | 28 | 15.3 | 46 | 32 | 0.782 | 32.9 | 51 | -16.1 | 19.9 | 26.9 | 1.1
667860.254 | 3660 | 47 | 1551 | 49.1 | 50 | 44.9 | 31.9 | 28.6 | 23.1 | 70 | 0.051 | 104 | 40 | 0.767 | 11.5 | 32.8 | 3.247 | 32.8 | 14.4 | 27.1 | 28.6 | 473 | 3.8 | 1.36 | 27.5 | 52.5 | 97.8 | 46.85 | 81.31 | 95.2 | 28 | 15.3 | 46 | 32 | 0.784 | 32.9 | 54 | 0 | 20 | 27 | 1.1
667890.254 | 3690 | 47 | 1551 | 49.5 | 50 | 44.9 | 31.9 | 28.7 | 23 | 70 | 0.05 | 104 | 40 | 0.769 | 11.5 | 32.9 | 3.269 | 32.9 | 14.4 | 27.3 | 28.7 | 472.9 | 3.8 | 1.352 | 27.5 | 52.5 | 97.9 | 47.43 | 80.55 | 99.3 | 28 | 15.3 | 46 | 31 | 0.778 | 32.9 | 53 | -16.1 | 20 | 27 | 1.1
667920.254 | 3720 | 47 | 1549 | 49.1 | 50 | 44.9 | 32 | 28.6 | 22.9 | 70 | 0.05 | 104 | 40.1 | 0.769 | 11.5 | 32.8 | 3.251 | 32.8 | 14.4 | 27.3 | 28.6 | 472.6 | 3.8 | 1.306 | 27.5 | 52.5 | 97.8 | 47.98 | 80.32 | 96.1 | 28 | 15.3 | 46 | 32 | 0.781 | 32.9 | 54 | 0 | 19.9 | 27 | 1.1
667950.254 | 3750 | 47 | 1553 | 51.9 | 50 | 44.9 | 32 | 28.6 | 23 | 70 | 0.048 | 104.2 | 40.2 | 0.769 | 11.5 | 32.8 | 3.351 | 32.8 | 14.4 | 27.5 | 28.6 | 473 | 4 | 1.38 | 27.5 | 53.7 | 97.8 | 47.66 | 82.16 | 100 | 27.5 | 15.7 | 46 | 32 | 0.779 | 34.1 | 53 | -16.1 | 19.9 | 27 | 1.1
667980.254 | 3780 | 47 | 1549 | 51.4 | 50 | 45 | 32.1 | 28.7 | 23.1 | 70.1 | 0.049 | 104.1 | 40.1 | 0.768 | 11.5 | 32.6 | 3.343 | 32.6 | 14.4 | 28.3 | 28.7 | 472.5 | 4 | 1.402 | 27.4 | 53.9 | 97.9 | 47.47 | 80.91 | 94.2 | 27.5 | 15.7 | 46 | 32 | 0.778 | 34.1 | 55 | -16.1 | 20.1 | 27.1 | 1.1
668010.254 | 3810 | 47 | 1549 | 51.3 | 50 | 45 | 32.1 | 28.6 | 23.1 | 70 | 0.049 | 104 | 40.1 | 0.768 | 11.5 | 32.7 | 3.354 | 32.7 | 14.4 | 28 | 28.6 | 472.4 | 4 | 1.397 | 27.4 | 53.8 | 97.8 | 47.82 | 80.68 | 97.2 | 27.5 | 15.7 | 46 | 32 | 0.781 | 34.1 | 55 | 0 | 19.9 | 27.1 | 1.1
668040.254 | 3840 | 47 | 1549 | 49 | 50 | 45 | 32.1 | 28.6 | 23.2 | 69.9 | 0.05 | 103.9 | 40 | 0.769 | 11.4 | 32.7 | 3.261 | 32.7 | 14.4 | 27.9 | 28.6 | 472.4 | 3.8 | 1.344 | 27.4 | 52.6 | 97.8 | 47.94 | 81.11 | 94 | 28 | 15.3 | 46 | 32 | 0.782 | 32.9 | 54 | 0 | 20.1 | 27 | 1.1
668070.254 | 3870 | 47 | 1550 | 49.5 | 50 | 45 | 32.1 | 28.6 | 22.9 | 70.1 | 0.05 | 103.9 | 40.1 | 0.768 | 11.5 | 32.7 | 3.263 | 32.7 | 14.4 | 28 | 28.6 | 472.4 | 3.8 | 1.307 | 27.5 | 52.6 | 97.8 | 47.9 | 79.64 | 99.3 | 28 | 15.3 | 46 | 32 | 0.779 | 32.9 | 53 | 0 | 19.9 | 27 | 1.1
668100.254 | 3900 | 47 | 1550 | 49.6 | 50 | 45 | 32 | 28.6 | 22.8 | 70 | 0.05 | 104 | 40.1 | 0.769 | 11.4 | 32.8 | 3.253 | 32.8 | 14.5 | 27.8 | 28.6 | 472.3 | 3.8 | 1.28 | 27.4 | 52.6 | 97.8 | 47.63 | 80.16 | 100 | 28 | 15.3 | 46 | 32 | 0.783 | 32.9 | 52 | 0 | 19.9 | 26.9 | 1.1
668130.254 | 3930 | 47 | 1549 | 49.1 | 50 | 45 | 32 | 28.6 | 22.9 | 69.9 | 0.05 | 104 | 40 | 0.768 | 11.5 | 32.8 | 3.265 | 32.8 | 14.4 | 28.5 | 28.6 | 472.3 | 3.8 | 1.395 | 27.5 | 52.6 | 97.8 | 47.9 | 79.66 | 100 | 28 | 15.3 | 46 | 31 | 0.779 | 32.9 | 54 | 0 | 20 | 27 | 1.1
668160.254 | 3960 | 47 | 1550 | 49 | 50 | 45 | 32 | 28.7 | 23 | 70.1 | 0.05 | 104 | 40 | 0.767 | 11.5 | 32.7 | 3.272 | 32.7 | 14.5 | 28.3 | 28.7 | 472.4 | 3.8 | 1.424 | 27.5 | 52.5 | 97.8 | 47.73 | 81.46 | 94.9 | 28 | 15.3 | 46 | 32 | 0.781 | 32.9 | 54 | -16.1 | 20.1 | 27 | 1.1
668190.254 | 3990 | 47 | 1550 | 49.2 | 50 | 45 | 32 | 28.7 | 23.2 | 70 | 0.05 | 104 | 40 | 0.768 | 11.5 | 32.8 | 3.253 | 32.8 | 14.4 | 28.5 | 28.7 | 472.2 | 3.8 | 1.389 | 27.5 | 52.6 | 97.8 | 47.69 | 79.34 | 97.3 | 28 | 15.3 | 46 | 32 | 0.777 | 32.9 | 52 | -16.1 | 19.9 | 27 | 1.1
668220.254 | 4020 | 47 | 1550 | 49.4 | 50 | 45 | 32.1 | 28.6 | 23.1 | 69.9 | 0.05 | 104 | 40.1 | 0.769 | 11.5 | 33 | 3.244 | 33 | 14.4 | 28.7 | 28.6 | 472.1 | 3.8 | 1.395 | 27.5 | 52.6 | 97.8 | 48.07 | 80.15 | 100 | 28 | 15.3 | 46 | 32 | 0.78 | 32.9 | 52 | -16.1 | 20 | 27 | 1.1
668250.254 | 4050 | 47 | 1551 | 52.2 | 50 | 45 | 32.1 | 28.6 | 23 | 70 | 0.049 | 104.2 | 40.1 | 0.768 | 11.5 | 33 | 3.384 | 33 | 14.5 | 28.5 | 28.6 | 472.1 | 4 | 1.451 | 27.5 | 53.9 | 97.8 | 47.86 | 81.41 | 96.5 | 27.5 | 15.7 | 46 | 32 | 0.786 | 34.1 | 53 | -16.1 | 19.9 | 26.9 | 1.1
668280.254 | 4080 | 47 | 1550 | 52 | 50 | 45.1 | 32.1 | 28.6 | 23 | 70 | 0.049 | 104 | 40.1 | 0.769 | 11.4 | 33.1 | 3.378 | 33.1 | 14.4 | 28.4 | 28.6 | 471.9 | 4 | 1.459 | 27.5 | 53.9 | 97.8 | 47.64 | 80.04 | 100 | 27.5 | 15.7 | 46 | 32 | 0.778 | 34.1 | 53 | 0 | 20.1 | 27 | 1.1
668310.254 | 4110 | 47 | 1547 | 49.7 | 50 | 45.1 | 32 | 28.6 | 23 | 69.9 | 0.051 | 103.9 | 40 | 0.767 | 11.4 | 33.1 | 3.256 | 33.1 | 14.4 | 28.6 | 28.6 | 471.4 | 3.8 | 1.344 | 27.5 | 52.7 | 97.8 | 47.57 | 78.99 | 99.6 | 28 | 15.3 | 46 | 32 | 0.777 | 33.3 | 54 | 0 | 19.9 | 27 | 1.1
668340.254 | 4140 | 47 | 1550 | 49.5 | 50 | 45 | 31.9 | 28.6 | 22.9 | 70 | 0.051 | 103.9 | 40 | 0.768 | 11.4 | 33 | 3.256 | 33 | 14.4 | 28.7 | 28.6 | 471.8 | 3.8 | 1.363 | 27.5 | 52.6 | 97.8 | 47.79 | 79.34 | 99.5 | 28 | 15.3 | 46 | 32 | 0.778 | 32.9 | 54 | 0 | 20 | 27 | 1.1
668370.254 | 4170 | 47 | 1550 | 49.8 | 50 | 45 | 31.9 | 28.6 | 23 | 70.1 | 0.051 | 104 | 40 | 0.769 | 11.4 | 33.2 | 3.264 | 33.2 | 14.4 | 28.7 | 28.6 | 471.6 | 3.8 | 1.352 | 27.5 | 52.6 | 97.8 | 47.41 | 80.06 | 100 | 28 | 15.3 | 46 | 31 | 0.78 | 32.9 | 53 | 0 | 19.9 | 27 | 1.1
668400.254 | 4200 | 47 | 1550 | 49.6 | 50 | 45 | 31.9 | 28.5 | 22.9 | 70 | 0.051 | 104 | 40.1 | 0.769 | 11.4 | 33 | 3.249 | 33 | 14.4 | 28.7 | 28.5 | 471.6 | 3.9 | 1.337 | 27.5 | 52.6 | 97.8 | 47.55 | 80.01 | 94.1 | 28 | 15.3 | 46 | 32 | 0.78 | 32.9 | 54 | -16.1 | 20 | 26.9 | 1.1
668430.254 | 4230 | 47 | 1550 | 49.5 | 50 | 45 | 31.9 | 28.6 | 23.2 | 70 | 0.05 | 104 | 40.1 | 0.769 | 11.4 | 33.1 | 3.271 | 33.1 | 14.4 | 28.7 | 28.6 | 471.6 | 3.9 | 1.311 | 27.5 | 52.6 | 97.8 | 47.38 | 80.17 | 100 | 28 | 15.3 | 46 | 32 | 0.779 | 32.9 | 51 | 0 | 19.9 | 27 | 1.1
668460.254 | 4260 | 47 | 1550 | 49.1 | 50 | 45 | 32 | 28.6 | 23.1 | 70.1 | 0.05 | 104 | 40.1 | 0.768 | 11.4 | 33.1 | 3.271 | 33.1 | 14.4 | 29 | 28.6 | 471.5 | 3.9 | 1.299 | 27.5 | 52.6 | 97.8 | 47.4 | 80.43 | 99.2 | 28 | 15.3 | 46 | 32 | 0.78 | 33.3 | 54 | 0 | 20.1 | 27 | 1.1
668490.254 | 4290 | 47 | 1549 | 49.3 | 50 | 45 | 32 | 28.6 | 23 | 69.9 | 0.05 | 104 | 40 | 0.768 | 11.4 | 33.1 | 3.263 | 33.1 | 14.4 | 29.2 | 28.6 | 471.4 | 3.9 | 1.312 | 27.6 | 52.6 | 97.8 | 47.6 | 79.46 | 98.4 | 28 | 15.3 | 46 | 32 | 0.78 | 32.9 | 54 | -16.1 | 20 | 27 | 1.1
668520.254 | 4320 | 47 | 1549 | 49.1 | 50 | 45 | 32.1 | 28.6 | 23.1 | 70.1 | 0.05 | 104 | 40 | 0.768 | 11.4 | 33.1 | 3.278 | 33.1 | 14.5 | 29.1 | 28.6 | 471.4 | 3.9 | 1.37 | 27.5 | 52.7 | 97.8 | 47.55 | 80.59 | 89.7 | 28 | 15.3 | 46 | 32 | 0.783 | 32.9 | 52 | -16.1 | 20 | 27 | 1.1
668550.254 | 4350 | 47 | 1553 | 51.7 | 50 | 45 | 32.1 | 28.6 | 23 | 70 | 0.049 | 104.2 | 40.1 | 0.768 | 11.4 | 33.2 | 3.396 | 33.2 | 14.5 | 28.8 | 28.6 | 471.7 | 4.1 | 1.385 | 27.6 | 54 | 97.8 | 47.37 | 80.56 | 99.3 | 27.5 | 15.7 | 46 | 32 | 0.779 | 34.1 | 55 | -16.1 | 19.9 | 27 | 1.1
668580.254 | 4380 | 47 | 1550 | 52.5 | 50 | 45.1 | 32.1 | 28.5 | 22.7 | 69.9 | 0.048 | 104.1 | 40 | 0.768 | 11.4 | 33.3 | 3.364 | 33.3 | 14.5 | 28.7 | 28.5 | 471.3 | 4 | 1.476 | 27.6 | 54.1 | 97.8 | 46.77 | 79.41 | 99.7 | 27.5 | 15.7 | 47 | 32 | 0.782 | 34.1 | 55 | 0 | 20 | 27 | 1.1
668610.254 | 4410 | 47 | 1547 | 49.1 | 50 | 45.1 | 32 | 28.7 | 22.8 | 70 | 0.05 | 103.9 | 39.8 | 0.767 | 11.4 | 33.3 | 3.265 | 33.3 | 14.5 | 29 | 28.7 | 471 | 3.9 | 1.399 | 27.6 | 52.8 | 97.8 | 46.8 | 80.29 | 99.5 | 28 | 15.3 | 47 | 32 | 0.777 | 33.3 | 52 | -16.1 | 20 | 27 | 1.1
668640.254 | 4440 | 47 | 1550 | 49.4 | 50 | 45 | 32 | 28.7 | 23.1 | 70 | 0.05 | 103.9 | 39.9 | 0.768 | 11.4 | 33.2 | 3.282 | 33.2 | 14.4 | 28.6 | 28.7 | 471.2 | 3.9 | 1.418 | 27.6 | 52.7 | 97.8 | 46.68 | 79.96 | 100 | 28 | 15.3 | 46 | 32 | 0.781 | 33.3 | 54 | -16.1 | 20 | 27.1 | 1.1
668670.254 | 4470 | 47 | 1551 | 49.4 | 50 | 45 | 31.9 | 28.6 | 23.3 | 70 | 0.05 | 104 | 39.9 | 0.768 | 11.4 | 33.2 | 3.268 | 33.2 | 14.4 | 28.4 | 28.6 | 471.3 | 3.9 | 1.425 | 27.6 | 52.7 | 97.8 | 47.13 | 80.53 | 100 | 28 | 15.3 | 46 | 32 | 0.782 | 33.3 | 54 | -16.1 | 19.9 | 27 | 1.1
668700.254 | 4500 | 47 | 1550 | 49.8 | 50 | 45 | 32 | 28.6 | 23.2 | 70 | 0.05 | 104 | 39.9 | 0.769 | 11.5 | 33 | 3.249 | 33 | 14.4 | 28.5 | 28.6 | 471.1 | 3.8 | 1.417 | 27.5 | 52.7 | 97.8 | 47.41 | 79.92 | 94.7 | 28 | 15.7 | 46 | 32 | 0.779 | 33.3 | 54 | 0 | 20.1 | 27 | 1.1
668730.254 | 4530 | 47 | 1550 | 49.4 | 50 | 45 | 32 | 28.6 | 23.3 | 70 | 0.05 | 104 | 39.9 | 0.769 | 11.4 | 32.8 | 3.26 | 32.8 | 14.5 | 28.3 | 28.6 | 471.2 | 3.9 | 1.449 | 27.5 | 52.7 | 97.8 | 46.84 | 80.38 | 100 | 28 | 15.3 | 46 | 32 | 0.782 | 33.3 | 52 | 0 | 19.9 | 27 | 1.1
668760.254 | 4560 | 47 | 1550 | 49.9 | 50 | 45 | 32 | 28.6 | 23.2 | 69.9 | 0.05 | 104 | 39.9 | 0.768 | 11.5 | 32.8 | 3.271 | 32.8 | 14.5 | 28.1 | 28.6 | 471 | 3.9 | 1.406 | 27.5 | 52.7 | 97.8 | 47.03 | 79.69 | 96.8 | 28 | 15.3 | 46 | 32 | 0.779 | 33.3 | 54 | -16.1 | 20 | 27 | 1.1
668790.254 | 4590 | 47 | 1550 | 49.7 | 50 | 45 | 32.1 | 28.7 | 23 | 70 | 0.05 | 104 | 40 | 0.767 | 11.5 | 32.8 | 3.271 | 32.8 | 14.5 | 27.8 | 28.7 | 471 | 3.9 | 1.4 | 27.5 | 52.7 | 97.8 | 47.25 | 80.12 | 97 | 28 | 15.3 | 46 | 32 | 0.78 | 33.3 | 54 | -16.1 | 20 | 27 | 1.1
668820.254 | 4620 | 47 | 1550 | 49.9 | 50 | 45 | 32 | 28.6 | 22.9 | 70 | 0.05 | 104 | 39.9 | 0.769 | 11.5 | 32.9 | 3.274 | 32.9 | 14.5 | 27.8 | 28.6 | 470.9 | 3.9 | 1.397 | 27.5 | 52.7 | 97.8 | 47.74 | 80.93 | 95.5 | 28 | 15.7 | 46 | 32 | 0.781 | 32.9 | 54 | -16.1 | 20 | 27 | 1.1
668850.254 | 4650 | 47 | 1551 | 49.9 | 50 | 45 | 31.9 | 28.6 | 22.8 | 70 | 0.05 | 104 | 40 | 0.769 | 11.5 | 32.7 | 3.267 | 32.7 | 14.4 | 27.6 | 28.6 | 470.9 | 3.9 | 1.368 | 27.5 | 52.7 | 97.8 | 47.16 | 79.83 | 95.1 | 28 | 15.3 | 46 | 32 | 0.78 | 33.3 | 52 | -16.1 | 19.9 | 27 | 1.1
668880.254 | 4680 | 47 | 1550 | 49.7 | 50 | 45 | 31.9 | 28.6 | 22.8 | 70 | 0.05 | 104 | 39.9 | 0.769 | 11.5 | 32.6 | 3.274 | 32.6 | 14.4 | 27.2 | 28.6 | 470.9 | 3.9 | 1.381 | 27.5 | 52.7 | 97.8 | 47.57 | 80.82 | 97.5 | 28 | 15.3 | 46 | 32 | 0.781 | 33.3 | 52 | -16.1 | 20 | 27 | 1.1
668910.254 | 4710 | 47 | 1550 | 49.3 | 50 | 44.9 | 32 | 28.7 | 23 | 70 | 0.05 | 104 | 39.9 | 0.767 | 11.5 | 32.6 | 3.277 | 32.6 | 14.4 | 27.1 | 28.7 | 470.8 | 3.9 | 1.355 | 27.4 | 52.7 | 97.8 | 47.88 | 80.52 | 99.8 | 28 | 15.3 | 46 | 32 | 0.782 | 33.3 | 54 | -16.1 | 20 | 27 | 1.1
668940.254 | 4740 | 47 | 1552 | 50.9 | 50 | 45 | 32 | 28.6 | 22.9 | 70 | 0.049 | 104.1 | 39.9 | 0.767 | 11.5 | 32.7 | 3.306 | 32.7 | 14.4 | 27.3 | 28.6 | 471 | 3.9 | 1.456 | 27.4 | 53.2 | 97.8 | 47.4 | 80.14 | 98.2 | 27.5 | 15.7 | 46 | 32 | 0.779 | 33.7 | 53 | -16.1 | 19.9 | 27.1 | 1.1
668970.254 | 4770 | 47 | 1550 | 51.9 | 50 | 45 | 32.1 | 28.6 | 22.9 | 70 | 0.049 | 104.1 | 40 | 0.769 | 11.5 | 32.7 | 3.369 | 32.7 | 14.4 | 27.5 | 28.6 | 470.5 | 4.1 | 1.396 | 27.4 | 54.1 | 97.8 | 47.36 | 81.47 | 96.9 | 27.5 | 15.7 | 46 | 32 | 0.782 | 34.1 | 55 | -16.1 | 19.9 | 27.1 | 1.1
669000.254 | 4800 | 47 | 1550 | 52 | 50 | 45 | 32.1 | 28.7 | 23.1 | 70 | 0.05 | 104 | 39.9 | 0.769 | 11.5 | 32.7 | 3.362 | 32.7 | 14.4 | 27.4 | 28.7 | 470.5 | 4.1 | 1.439 | 27.4 | 54 | 97.8 | 47.79 | 80.75 | 100 | 27.5 | 15.7 | 46 | 32 | 0.783 | 34.1 | 55 | -16.1 | 19.9 | 27.1 | 1.1
669030.254 | 4830 | 47 | 1549 | 49.6 | 50 | 45 | 32 | 28.7 | 23.1 | 70 | 0.052 | 103.9 | 39.8 | 0.768 | 11.5 | 32.6 | 3.263 | 32.6 | 14.4 | 27.7 | 28.7 | 470.3 | 3.9 | 1.349 | 27.4 | 52.7 | 97.8 | 47.33 | 81.88 | 98.4 | 28 | 15.3 | 46 | 32 | 0.78 | 33.3 | 52 | -16.1 | 19.9 | 27.1 | 1.1
669060.254 | 4860 | 47 | 1550 | 49.8 | 50 | 45 | 32 | 28.7 | 23 | 70.1 | 0.051 | 103.9 | 39.9 | 0.769 | 11.5 | 32.6 | 3.281 | 32.6 | 14.4 | 27.8 | 28.7 | 470.2 | 3.9 | 1.342 | 27.4 | 52.8 | 97.8 | 47.78 | 80.74 | 99.5 | 28 | 15.3 | 46 | 32 | 0.781 | 33.3 | 52 | -16.1 | 20 | 27 | 1.1
669090.254 | 4890 | 47 | 1551 | 49.8 | 50 | 45 | 32 | 28.6 | 22.8 | 70 | 0.051 | 104 | 40 | 0.767 | 11.5 | 32.7 | 3.264 | 32.7 | 14.4 | 28.4 | 28.6 | 470.3 | 3.9 | 1.357 | 27.4 | 52.7 | 97.8 | 47.58 | 80.83 | 97.5 | 28 | 15.3 | 46 | 32 | 0.781 | 33.3 | 54 | -16.1 | 20 | 27 | 1.1
669120.254 | 4920 | 47 | 1550 | 50.6 | 50 | 45 | 32 | 28.6 | 23 | 69.9 | 0.051 | 103.9 | 40 | 0.767 | 11.5 | 32.9 | 3.285 | 32.9 | 14.4 | 28.1 | 28.6 | 470.2 | 3.9 | 1.318 | 27.4 | 52.7 | 97.8 | 47.53 | 79.59 | 100 | 28 | 15.3 | 46 | 32 | 0.781 | 33.3 | 52 | -16.1 | 20 | 27 | 1.1
669150.254 | 4950 | 47 | 1551 | 50.5 | 50 | 45 | 32 | 28.6 | 22.8 | 70 | 0.05 | 104 | 40 | 0.769 | 11.5 | 32.7 | 3.286 | 32.7 | 14.4 | 28.2 | 28.6 | 470.3 | 3.9 | 1.331 | 27.5 | 52.7 | 97.8 | 47.62 | 79.03 | 100 | 28 | 15.7 | 46 | 32 | 0.778 | 33.3 | 52 | -16.1 | 20 | 27 | 1.1
669180.254 | 4980 | 47 | 1550 | 50.4 | 50 | 45 | 32 | 28.6 | 22.9 | 70 | 0.05 | 104 | 40.1 | 0.768 | 11.5 | 32.9 | 3.277 | 32.9 | 14.4 | 28.5 | 28.6 | 470.2 | 3.9 | 1.358 | 27.5 | 52.8 | 97.8 | 47.86 | 81.02 | 96.4 | 28 | 15.7 | 46 | 32 | 0.781 | 33.3 | 54 | -16.1 | 20.1 | 27 | 1.1
669210.254 | 5010 | 47 | 1550 | 50 | 50 | 45 | 32 | 28.6 | 23.3 | 70 | 0.05 | 104 | 40 | 0.769 | 11.5 | 32.9 | 3.272 | 32.9 | 14.4 | 28.4 | 28.6 | 470.1 | 3.9 | 1.347 | 27.5 | 52.7 | 97.8 | 47.75 | 80.07 | 91.9 | 28 | 15.3 | 46 | 32 | 0.778 | 33.3 | 52 | -16.1 | 19.9 | 27 | 1.1
669240.254 | 5040 | 47 | 1550 | 50 | 50 | 45 | 32 | 28.6 | 23.2 | 70 | 0.05 | 104 | 40 | 0.768 | 11.5 | 32.9 | 3.254 | 32.9 | 14.4 | 28.6 | 28.6 | 470 | 3.9 | 1.344 | 27.5 | 52.8 | 97.8 | 48.03 | 80.33 | 100 | 28 | 15.3 | 46 | 32 | 0.781 | 33.3 | 54 | -16.1 | 20.1 | 27 | 1.1
669270.254 | 5070 | 47 | 1551 | 50 | 50 | 45 | 32 | 28.6 | 23.2 | 70.1 | 0.05 | 104 | 40 | 0.767 | 11.5 | 33 | 3.278 | 33 | 14.4 | 28.9 | 28.6 | 470.1 | 3.9 | 1.349 | 27.5 | 52.7 | 97.8 | 47.81 | 81.6 | 100 | 28 | 15.3 | 46 | 32 | 0.778 | 33.3 | 54 | -16.1 | 19.9 | 27 | 1.1
669300.254 | 5100 | 47 | 1550 | 49.4 | 50 | 45 | 32 | 28.6 | 23.1 | 70 | 0.05 | 104 | 40 | 0.768 | 11.5 | 33 | 3.257 | 33 | 14.4 | 29.6 | 28.6 | 470 | 3.9 | 1.334 | 27.5 | 52.7 | 97.8 | 48.18 | 79.75 | 96.7 | 28 | 15.3 | 46 | 32 | 0.778 | 33.3 | 52 | 0 | 19.9 | 27 | 1.1
669330.254 | 5130 | 47 | 1550 | 49.6 | 50 | 45 | 32 | 28.7 | 23 | 70 | 0.05 | 104 | 40 | 0.768 | 11.5 | 33 | 3.295 | 33 | 14.5 | 29.1 | 28.7 | 470 | 3.9 | 1.405 | 27.6 | 52.7 | 97.8 | 47.56 | 80.77 | 95.5 | 28 | 15.3 | 46 | 32 | 0.779 | 33.3 | 52 | -16.1 | 19.9 | 27 | 1.1
669360.254 | 5160 | 47 | 1550 | 49.9 | 50 | 45 | 32 | 28.6 | 22.6 | 70 | 0.05 | 104 | 40 | 0.769 | 11.5 | 32.9 | 3.269 | 32.9 | 14.5 | 28.8 | 28.6 | 469.8 | 3.9 | 1.323 | 27.5 | 52.7 | 97.8 | 47.91 | 80.82 | 97.5 | 28 | 15.7 | 46 | 32 | 0.783 | 33.3 | 52 | -16.1 | 20 | 27 | 1.1
669390.254 | 5190 | 47 | 1549 | 49.4 | 50 | 45 | 32 | 28.6 | 22.7 | 70.1 | 0.05 | 104 | 40 | 0.768 | 11.5 | 32.7 | 3.269 | 32.7 | 14.4 | 28.9 | 28.6 | 469.9 | 3.9 | 1.455 | 27.6 | 52.7 | 97.8 | 48.27 | 79.69 | 95.5 | 28 | 15.3 | 46 | 32 | 0.778 | 33.3 | 54 | -16.1 | 20 | 27 | 1.1
669420.254 | 5220 | 47 | 1551 | 49.7 | 50 | 45 | 32 | 28.7 | 23 | 70 | 0.05 | 104 | 40 | 0.768 | 11.5 | 32.8 | 3.28 | 32.8 | 14.5 | 28.8 | 28.7 | 469.8 | 3.9 | 1.451 | 27.6 | 52.7 | 97.8 | 47.68 | 80.25 | 100 | 28 | 15.3 | 46 | 32 | 0.782 | 33.3 | 54 | 0 | 20 | 27 | 1.1
669450.254 | 5250 | 47 | 1550 | 49.9 | 50 | 45 | 32 | 28.6 | 23.1 | 70 | 0.05 | 104 | 40 | 0.768 | 11.5 | 32.8 | 3.277 | 32.8 | 14.5 | 28.9 | 28.6 | 469.6 | 3.9 | 1.433 | 27.6 | 52.7 | 97.8 | 48.23 | 80.89 | 100 | 28 | 15.3 | 46 | 32 | 0.779 | 33.3 | 54 | -16.1 | 20 | 27 | 1.1
669480.254 | 5280 | 47 | 1550 | 49.7 | 50 | 45 | 31.9 | 28.6 | 23.2 | 69.9 | 0.05 | 104 | 40 | 0.769 | 11.5 | 32.8 | 3.28 | 32.8 | 14.5 | 29 | 28.6 | 469.6 | 3.9 | 1.454 | 27.6 | 52.7 | 97.8 | 47.73 | 80.53 | 92.7 | 28 | 15.3 | 46 | 32 | 0.78 | 33.3 | 51 | -16.1 | 20.1 | 27 | 1.1
669510.254 | 5310 | 47 | 1550 | 50.4 | 50 | 45 | 31.9 | 28.6 | 23 | 70 | 0.05 | 104 | 40 | 0.769 | 11.5 | 32.9 | 3.255 | 32.9 | 14.4 | 29 | 28.6 | 469.5 | 3.9 | 1.427 | 27.6 | 52.7 | 97.8 | 47.92 | 79.41 | 98 | 28 | 15.7 | 46 | 32 | 0.78 | 33.3 | 54 | 0 | 19.9 | 27.1 | 1.1
669540.254 | 5340 | 47 | 1551 | 50.2 | 50 | 45 | 32 | 28.7 | 23.1 | 70 | 0.05 | 104 | 40 | 0.769 | 11.5 | 33 | 3.279 | 33 | 14.4 | 29.4 | 28.7 | 469.5 | 3.9 | 1.44 | 27.6 | 52.7 | 97.8 | 47.79 | 79.49 | 96.9 | 28 | 15.7 | 46 | 32 | 0.782 | 32.9 | 52 | -16.1 | 20 | 27.1 | 1.1
669570.254 | 5370 | 47 | 1550 | 49.7 | 50 | 45 | 32 | 28.6 | 22.9 | 70 | 0.05 | 104 | 40 | 0.766 | 11.5 | 33.1 | 3.254 | 33.1 | 14.5 | 29.2 | 28.6 | 469.5 | 3.9 | 1.437 | 27.6 | 52.7 | 97.8 | 47.87 | 80.55 | 93 | 28 | 15.3 | 46 | 32 | 0.781 | 33.3 | 52 | -16.1 | 19.9 | 27 | 1.1
669600.254 | 5400 | 47 | 1550 | 49.9 | 50 | 45 | 32 | 28.7 | 22.9 | 70 | 0.05 | 104 | 40 | 0.769 | 11.5 | 33.1 | 3.28 | 33.1 | 14.5 | 29.2 | 28.7 | 469.3 | 3.9 | 1.433 | 27.6 | 52.7 | 97.8 | 47.75 | 80.28 | 99.4 | 28 | 15.7 | 46 | 32 | 0.784 | 33.3 | 52 | 0 | 20.1 | 27 | 1.1
669630.254 | 5430 | 47 | 1550 | 49.8 | 50 | 45 | 32 | 28.6 | 22.9 | 70.1 | 0.05 | 104 | 40 | 0.768 | 11.5 | 33.1 | 3.253 | 33.1 | 14.5 | 29.3 | 28.6 | 469.3 | 3.9 | 1.403 | 27.6 | 52.7 | 97.8 | 47.65 | 79.66 | 96.4 | 28 | 15.3 | 46 | 32 | 0.779 | 32.9 | 52 | 0 | 19.9 | 27 | 1.1
669660.254 | 5460 | 47 | 1550 | 49.9 | 50 | 45 | 32 | 28.6 | 22.9 | 70 | 0.05 | 104 | 40 | 0.768 | 11.5 | 33.2 | 3.261 | 33.2 | 14.5 | 28.9 | 28.6 | 469.3 | 3.9 | 1.431 | 27.6 | 52.8 | 97.8 | 47.76 | 79.84 | 97.3 | 28 | 15.3 | 46 | 32 | 0.779 | 33.3 | 52 | -16.1 | 20 | 27 | 1.1
669690.254 | 5490 | 47 | 1549 | 49.4 | 50 | 45 | 32 | 28.7 | 23.2 | 69.9 | 0.05 | 104 | 40 | 0.767 | 11.5 | 33.1 | 3.293 | 33.1 | 14.4 | 28.8 | 28.7 | 469.2 | 3.9 | 1.454 | 27.6 | 52.7 | 97.8 | 47.95 | 80.18 | 96.1 | 28 | 15.3 | 46 | 32 | 0.784 | 33.3 | 54 | -16.1 | 19.9 | 27 | 1.1
669720.254 | 5520 | 47 | 1550 | 49.9 | 50 | 45 | 32 | 28.6 | 23.2 | 70 | 0.05 | 104 | 40 | 0.767 | 11.5 | 33.1 | 3.262 | 33.1 | 14.4 | 28.4 | 28.6 | 469.3 | 3.9 | 1.474 | 27.6 | 52.8 | 97.8 | 48.03 | 80.56 | 94.9 | 28 | 15.3 | 46 | 32 | 0.778 | 33.3 | 54 | -16.1 | 20 | 27 | 1.1
669750.254 | 5550 | 47 | 1550 | 49.7 | 50 | 45 | 32 | 28.6 | 23 | 70 | 0.05 | 104 | 40 | 0.767 | 11.5 | 33 | 3.261 | 33 | 14.5 | 28.4 | 28.6 | 469.2 | 3.9 | 1.429 | 27.6 | 52.7 | 97.8 | 48.34 | 80.57 | 97.8 | 28 | 15.3 | 46 | 32 | 0.783 | 33.3 | 54 | -16.1 | 19.9 | 27 | 1.1
669780.254 | 5580 | 47 | 1550 | 50.1 | 50 | 45 | 32 | 28.7 | 22.9 | 70 | 0.05 | 104 | 40 | 0.768 | 11.5 | 32.9 | 3.27 | 32.9 | 14.4 | 28.3 | 28.7 | 469.1 | 3.9 | 1.429 | 27.5 | 52.7 | 97.8 | 47.96 | 79.35 | 99.3 | 28 | 15.3 | 46 | 32 | 0.782 | 33.3 | 54 | -16.1 | 20 | 27 | 1.1
669810.254 | 5610 | 47 | 1550 | 49.8 | 50 | 45 | 32 | 28.6 | 22.8 | 70.1 | 0.05 | 104 | 40 | 0.769 | 11.5 | 32.8 | 3.25 | 32.8 | 14.5 | 27.9 | 28.6 | 469.2 | 3.9 | 1.495 | 27.5 | 52.7 | 97.8 | 47.72 | 79.38 | 95.6 | 28 | 15.3 | 46 | 32 | 0.779 | 32.9 | 54 | 0 | 20 | 27 | 1.1
669840.254 | 5640 | 47 | 1550 | 49.8 | 50 | 45 | 32 | 28.6 | 22.9 | 69.9 | 0.049 | 104 | 40 | 0.769 | 11.5 | 32.9 | 3.281 | 32.9 | 14.5 | 27.7 | 28.6 | 469.1 | 3.9 | 1.489 | 27.5 | 52.7 | 97.8 | 47.66 | 81.3 | 100 | 28 | 15.3 | 46 | 32 | 0.779 | 33.3 | 54 | 0 | 20 | 27 | 1.1
669870.254 | 5670 | 47 | 1550 | 50 | 50 | 45 | 32 | 28.6 | 22.8 | 70 | 0.05 | 104 | 40 | 0.768 | 11.5 | 32.7 | 3.288 | 32.7 | 14.5 | 27.6 | 28.6 | 469.1 | 3.9 | 1.523 | 27.5 | 52.7 | 97.8 | 47.75 | 80.53 | 97.2 | 28 | 15.3 | 46 | 32 | 0.781 | 33.3 | 54 | 0 | 20 | 27 | 1.1
669900.254 | 5700 | 47 | 1550 | 50.1 | 50 | 45 | 31.9 | 28.6 | 23 | 70 | 0.049 | 104 | 40 | 0.767 | 11.5 | 32.7 | 3.259 | 32.7 | 14.5 | 27.7 | 28.6 | 469 | 3.9 | 1.526 | 27.5 | 52.7 | 97.8 | 47.93 | 81.07 | 98.9 | 28 | 15.3 | 46 | 32 | 0.783 | 33.3 | 52 | -16.1 | 20.1 | 27.1 | 1.1
669930.254 | 5730 | 47 | 1550 | 50.1 | 50 | 45 | 31.9 | 28.6 | 23.1 | 70 | 0.05 | 104 | 40 | 0.768 | 11.5 | 32.6 | 3.261 | 32.6 | 14.5 | 27.5 | 28.6 | 469 | 3.9 | 1.5 | 27.5 | 52.7 | 97.8 | 47.91 | 80.16 | 97.3 | 28 | 15.7 | 46 | 31 | 0.777 | 33.3 | 54 | -16.1 | 19.9 | 27.1 | 1.1
669960.254 | 5760 | 47 | 1550 | 50.1 | 50 | 45 | 31.9 | 28.6 | 23.3 | 70 | 0.05 | 104 | 40 | 0.768 | 11.5 | 32.5 | 3.263 | 32.5 | 14.4 | 27.5 | 28.6 | 468.9 | 3.9 | 1.497 | 27.4 | 52.7 | 97.8 | 48.38 | 81.48 | 94.9 | 28 | 15.7 | 46 | 31 | 0.779 | 33.3 | 54 | -16.1 | 20.1 | 27 | 1.1
669990.254 | 5790 | 47 | 1550 | 49.9 | 50 | 45 | 32 | 28.6 | 23 | 70.1 | 0.05 | 104 | 40 | 0.769 | 11.5 | 32.5 | 3.252 | 32.5 | 14.4 | 27.4 | 28.6 | 469 | 3.9 | 1.532 | 27.4 | 52.7 | 97.8 | 47.83 | 80.26 | 96.5 | 28 | 15.3 | 46 | 32 | 0.778 | 33.3 | 52 | -16.1 | 19.9 | 27 | 1.1
670020.254 | 5820 | 47 | 1549 | 49.7 | 50 | 44.9 | 32 | 28.6 | 22.6 | 70 | 0.05 | 104 | 40 | 0.767 | 11.5 | 32.5 | 3.272 | 32.5 | 14.5 | 27.2 | 28.6 | 468.8 | 3.9 | 1.539 | 27.4 | 52.8 | 97.8 | 48.12 | 81 | 98.6 | 28 | 15.3 | 46 | 32 | 0.78 | 33.3 | 52 | 0 | 20 | 27 | 1.1
670050.254 | 5850 | 47 | 1550 | 50.3 | 50 | 45 | 32.1 | 28.6 | 23 | 69.9 | 0.05 | 104 | 40 | 0.767 | 11.5 | 32.5 | 3.265 | 32.5 | 14.5 | 27.2 | 28.6 | 468.8 | 3.9 | 1.537 | 27.4 | 52.7 | 97.8 | 48.3 | 80.94 | 92.8 | 28 | 15.7 | 46 | 32 | 0.78 | 33.3 | 52 | 0 | 19.9 | 27.1 | 1.1
670080.254 | 5880 | 47 | 1559 | 52.5 | 50 | 44.9 | 32.1 | 28.6 | 23.2 | 70 | 0.049 | 104.3 | 40.1 | 0.768 | 11.5 | 32.5 | 3.366 | 32.5 | 14.4 | 27.9 | 28.6 | 469.6 | 4.1 | 1.569 | 27.4 | 53.8 | 97.8 | 48.87 | 80.15 | 98.1 | 27.5 | 15.7 | 46 | 32 | 0.781 | 34.1 | 55 | -16.1 | 20 | 27.1 | 1.1
670110.254 | 5910 | 47 | 1550 | 52.5 | 50 | 45 | 32.1 | 28.6 | 23 | 70 | 0.05 | 104.1 | 40 | 0.767 | 11.5 | 32.6 | 3.375 | 32.6 | 14.5 | 27.7 | 28.6 | 468.7 | 4.1 | 1.603 | 27.4 | 54 | 97.8 | 48.39 | 80.1 | 97.5 | 27.5 | 15.7 | 46 | 32 | 0.785 | 34.1 | 55 | 0 | 20 | 27.1 | 1.1
670140.254 | 5940 | 47 | 1543 | 49.7 | 50 | 45 | 32 | 28.7 | 23.1 | 70.1 | 0.051 | 103.9 | 39.9 | 0.768 | 11.4 | 32.6 | 3.258 | 32.6 | 14.5 | 27.7 | 28.7 | 467.8 | 4 | 1.511 | 27.4 | 52.9 | 97.8 | 48.69 | 80.36 | 95.3 | 28 | 15.3 | 46 | 32 | 0.78 | 33.3 | 54 | -16.1 | 20.1 | 27.1 | 1.1
670170.254 | 5970 | 47 | 1550 | 50.2 | 50 | 45 | 32 | 28.6 | 23.1 | 70 | 0.051 | 103.9 | 40 | 0.767 | 11.5 | 32.6 | 3.279 | 32.6 | 14.5 | 27.9 | 28.6 | 468.5 | 4 | 1.525 | 27.4 | 52.7 | 97.8 | 48.23 | 80.03 | 98.1 | 28 | 15.7 | 46 | 32 | 0.777 | 33.3 | 54 | 0 | 19.9 | 27.1 | 1.1
670200.254 | 6000 | 47 | 1549 | 49.9 | 50 | 45 | 32 | 28.7 | 22.9 | 70 | 0.052 | 103.9 | 40 | 0.766 | 11.5 | 32.5 | 3.267 | 32.5 | 14.5 | 28.1 | 28.7 | 468.6 | 3.9 | 1.712 | 27.4 | 52.7 | 97.8 | 47.87 | 80.3 | 99.3 | 28 | 15.7 | 46 | 32 | 0.782 | 32.9 | 54 | -16.1 | 20 | 27.1 | 1.1
670230.254 | 6030 | 47 | 1549 | 49.4 | 50 | 45 | 32 | 28.6 | 22.9 | 69.9 | 0.051 | 104 | 40 | 0.768 | 11.5 | 32.7 | 3.265 | 32.7 | 14.5 | 28.1 | 28.6 | 468.5 | 3.9 | 1.718 | 27.4 | 52.7 | 97.8 | 47.98 | 80.51 | 100 | 28 | 15.3 | 46 | 32 | 0.781 | 33.3 | 54 | -16.1 | 19.9 | 27 | 1.1
670260.254 | 6060 | 47 | 1550 | 49.7 | 50 | 45 | 32 | 28.7 | 23 | 70 | 0.05 | 104 | 40 | 0.768 | 11.5 | 32.8 | 3.27 | 32.8 | 14.5 | 28.2 | 28.7 | 468.5 | 3.9 | 1.693 | 27.4 | 52.7 | 97.8 | 48.29 | 81.09 | 98.2 | 28 | 15.3 | 46 | 32 | 0.781 | 33.3 | 54 | 0 | 19.9 | 27 | 1.1
670290.254 | 6090 | 47 | 1549 | 49.9 | 50 | 45 | 32 | 28.6 | 23 | 70 | 0.05 | 104 | 40 | 0.769 | 11.5 | 32.8 | 3.256 | 32.8 | 14.5 | 28.1 | 28.6 | 468.4 | 3.9 | 1.694 | 27.4 | 52.7 | 97.8 | 48.43 | 79.56 | 100 | 28 | 15.3 | 46 | 32 | 0.779 | 33.3 | 52 | -16.1 | 19.9 | 27 | 1.1
670320.254 | 6120 | 47 | 1550 | 50.1 | 50 | 45 | 32 | 28.6 | 23 | 70 | 0.05 | 104 | 40 | 0.768 | 11.5 | 32.8 | 3.256 | 32.8 | 14.5 | 28.2 | 28.6 | 468.3 | 3.9 | 1.696 | 27.4 | 52.7 | 97.8 | 48.46 | 80.33 | 98 | 28 | 15.7 | 46 | 32 | 0.783 | 33.3 | 54 | -16.1 | 20 | 27 | 1.1
670350.254 | 6150 | 47 | 1550 | 49.8 | 50 | 45 | 32 | 28.7 | 23.1 | 70 | 0.05 | 104 | 40 | 0.767 | 11.5 | 32.9 | 3.283 | 32.9 | 14.5 | 28.2 | 28.7 | 468.3 | 3.9 | 1.684 | 27.4 | 52.7 | 97.8 | 48.45 | 79.44 | 100 | 28 | 15.7 | 46 | 32 | 0.779 | 32.9 | 54 | -16.1 | 20 | 27 | 1.1
670380.254 | 6180 | 47 | 1550 | 50 | 50 | 45 | 32 | 28.6 | 23.1 | 70 | 0.05 | 104 | 40 | 0.769 | 11.5 | 32.9 | 3.284 | 32.9 | 14.5 | 28.2 | 28.6 | 468.4 | 3.9 | 1.717 | 27.5 | 52.8 | 97.8 | 48.39 | 81.92 | 97.3 | 28 | 15.3 | 46 | 32 | 0.78 | 33.3 | 52 | -16.1 | 20 | 27.1 | 1.1
670410.254 | 6210 | 47 | 1550 | 49.8 | 50 | 45 | 32 | 28.6 | 22.9 | 70 | 0.05 | 104 | 40 | 0.769 | 11.4 | 32.9 | 3.255 | 32.9 | 14.5 | 28.4 | 28.6 | 468.3 | 3.9 | 1.699 | 27.4 | 52.7 | 97.8 | 48.4 | 80.72 | 96.9 | 28 | 15.7 | 46 | 32 | 0.782 | 33.3 | 52 | -16.1 | 19.9 | 27.1 | 1.1
670440.254 | 6240 | 47 | 1550 | 49.6 | 50 | 45 | 32 | 28.7 | 22.9 | 70 | 0.05 | 104 | 40 | 0.768 | 11.4 | 33 | 3.26 | 33 | 14.5 | 28.4 | 28.7 | 468.3 | 3.9 | 1.762 | 27.5 | 52.7 | 97.8 | 48.63 | 81.42 | 100 | 28 | 15.3 | 46 | 32 | 0.784 | 33.3 | 54 | -16.1 | 20.1 | 27.1 | 1.1
670470.254 | 6270 | 47 | 1550 | 49.8 | 50 | 45 | 32 | 28.7 | 23 | 70.1 | 0.05 | 104 | 40 | 0.768 | 11.5 | 32.8 | 3.257 | 32.8 | 14.5 | 28.5 | 28.7 | 468.2 | 4 | 1.772 | 27.5 | 52.7 | 97.8 | 48.96 | 79.41 | 94.2 | 28 | 15.3 | 46 | 32 | 0.779 | 33.3 | 54 | 0 | 20 | 27.1 | 1.1
670500.254 | 6300 | 47 | 1550 | 50 | 50 | 45 | 32 | 28.6 | 23.2 | 70 | 0.05 | 104 | 40 | 0.768 | 11.5 | 32.8 | 3.263 | 32.8 | 14.5 | 28.7 | 28.6 | 468.1 | 3.9 | 1.797 | 27.5 | 52.7 | 97.8 | 48.54 | 80.41 | 100 | 28 | 15.3 | 46 | 32 | 0.782 | 32.9 | 54 | -16.1 | 20 | 27.1 | 1.1
670530.254 | 6330 | 47 | 1550 | 50.3 | 50 | 45 | 32 | 28.7 | 23 | 70 | 0.05 | 104 | 39.9 | 0.768 | 11.5 | 32.8 | 3.252 | 32.8 | 14.5 | 28.7 | 28.7 | 468.2 | 3.9 | 1.876 | 27.5 | 52.7 | 97.8 | 48.94 | 79.25 | 99.4 | 28 | 15.3 | 46 | 32 | 0.779 | 33.3 | 52 | -16.1 | 19.9 | 27.1 | 1.1
670560.254 | 6360 | 47 | 1549 | 50.2 | 50 | 45 | 32 | 28.7 | 23.1 | 70 | 0.05 | 104 | 39.9 | 0.769 | 11.5 | 32.8 | 3.256 | 32.8 | 14.5 | 28.7 | 28.7 | 468 | 3.9 | 1.869 | 27.6 | 52.7 | 97.8 | 48.99 | 80.25 | 99.4 | 28 | 15.3 | 46 | 32 | 0.781 | 33.3 | 52 | 0 | 20.1 | 27 | 1.1
670590.254 | 6390 | 47 | 1550 | 50.2 | 50 | 45 | 32.1 | 28.6 | 23.2 | 70 | 0.05 | 104 | 39.9 | 0.769 | 11.5 | 32.9 | 3.257 | 32.9 | 14.5 | 28.9 | 28.6 | 468.1 | 3.9 | 1.899 | 27.6 | 52.7 | 97.8 | 48.36 | 80.4 | 97.5 | 28 | 15.3 | 46 | 32 | 0.781 | 33.3 | 54 | -16.1 | 19.9 | 27 | 1.1
670620.254 | 6420 | 47 | 1550 | 49.9 | 50 | 45 | 32 | 28.6 | 23.1 | 70 | 0.05 | 104 | 40 | 0.768 | 11.5 | 33 | 3.269 | 33 | 14.5 | 29.1 | 28.6 | 468.1 | 3.9 | 1.897 | 27.7 | 52.7 | 97.8 | 48.66 | 79.23 | 100 | 28 | 15.3 | 46 | 32 | 0.783 | 33.3 | 54 | 0 | 20 | 27 | 1.1
670650.254 | 6450 | 47 | 1549 | 49.6 | 50 | 45 | 32 | 28.6 | 23 | 70 | 0.05 | 104 | 40 | 0.767 | 11.5 | 33.1 | 3.263 | 33.1 | 14.5 | 28.9 | 28.6 | 467.8 | 3.9 | 1.867 | 27.7 | 52.7 | 97.8 | 48.79 | 80.08 | 94.9 | 28 | 15.3 | 46 | 32 | 0.782 | 33.3 | 54 | 0 | 19.9 | 27 | 1.1
670680.254 | 6480 | 47 | 1551 | 49.9 | 50 | 45 | 31.9 | 28.7 | 22.8 | 70 | 0.05 | 104 | 40 | 0.768 | 11.5 | 33.1 | 3.27 | 33.1 | 14.5 | 29 | 28.7 | 468 | 3.9 | 1.911 | 27.7 | 52.7 | 97.8 | 48.7 | 79.95 | 95 | 28 | 15.7 | 46 | 32 | 0.783 | 33.3 | 54 | -16.1 | 20 | 27.1 | 1.1
670710.254 | 6510 | 47 | 1549 | 49.5 | 50 | 45 | 31.9 | 28.7 | 22.9 | 70.1 | 0.05 | 104 | 40 | 0.769 | 11.5 | 33.1 | 3.261 | 33.1 | 14.5 | 29.2 | 28.7 | 467.9 | 3.9 | 2.055 | 27.7 | 52.7 | 97.8 | 48.67 | 80.89 | 97.3 | 28 | 15.3 | 46 | 32 | 0.78 | 33.3 | 52 | 0 | 19.9 | 27 | 1.1
670740.254 | 6540 | 47 | 1550 | 49.6 | 50 | 45 | 31.9 | 28.6 | 22.9 | 70 | 0.05 | 104 | 40 | 0.768 | 11.5 | 33.3 | 3.246 | 33.3 | 14.5 | 29 | 28.6 | 467.9 | 3.9 | 2.052 | 27.7 | 52.7 | 97.8 | 48.53 | 79.74 | 99.4 | 28 | 15.3 | 46 | 32 | 0.781 | 33.3 | 51 | 0 | 20 | 27 | 1.1
670770.254 | 6570 | 47 | 1550 | 49.8 | 50 | 45 | 31.9 | 28.5 | 22.9 | 69.9 | 0.05 | 104 | 40.1 | 0.769 | 11.5 | 33.2 | 3.254 | 33.2 | 14.5 | 28.5 | 28.5 | 467.8 | 3.9 | 2.076 | 27.7 | 52.7 | 97.8 | 48.27 | 81.46 | 97.8 | 28 | 15.7 | 46 | 32 | 0.779 | 33.3 | 52 | 0 | 19.9 | 27 | 1.1
670800.254 | 6600 | 47 | 1551 | 49.7 | 50 | 45 | 32 | 28.6 | 23 | 70 | 0.05 | 104 | 40 | 0.768 | 11.5 | 33.1 | 3.271 | 33.1 | 14.5 | 28.4 | 28.6 | 467.9 | 3.9 | 2.098 | 27.7 | 52.7 | 97.8 | 48.45 | 79.33 | 97.9 | 28 | 15.7 | 46 | 32 | 0.782 | 33.3 | 52 | -16.1 | 20.1 | 27 | 1.1
670830.254 | 6630 | 47 | 1557 | 52 | 50 | 45 | 32 | 28.6 | 22.7 | 70 | 0.049 | 104.3 | 40.1 | 0.766 | 11.5 | 33.1 | 3.361 | 33.1 | 14.5 | 28.4 | 28.6 | 468.4 | 4.1 | 2.126 | 27.6 | 53.8 | 97.8 | 48.53 | 77.29 | 96.2 | 27.5 | 15.7 | 46 | 32 | 0.777 | 34.1 | 55 | -16.1 | 19.9 | 27.1 | 1.1
670860.254 | 6660 | 47 | 1550 | 52.1 | 50 | 45.1 | 32 | 28.7 | 22.6 | 70 | 0.049 | 104.1 | 40 | 0.769 | 11.5 | 33 | 3.352 | 33 | 14.5 | 28.3 | 28.7 | 467.8 | 4.1 | 2.199 | 27.6 | 54.1 | 97.8 | 48.32 | 79.62 | 94.9 | 27.5 | 15.7 | 47 | 32 | 0.781 | 34.1 | 55 | 0 | 20.1 | 27.1 | 1.1
670890.254 | 6690 | 47 | 1550 | 52 | 50 | 45.1 | 32 | 28.7 | 22.6 | 70 | 0.049 | 104.1 | 40 | 0.768 | 11.5 | 33 | 3.335 | 33 | 14.5 | 28.2 | 28.7 | 467.7 | 4.1 | 2.215 | 27.6 | 54 | 97.8 | 48.47 | 80.05 | 100 | 27.5 | 15.7 | 47 | 32 | 0.781 | 34.1 | 55 | -16.1 | 19.9 | 27.1 | 1.1
670920.254 | 6720 | 47 | 1549 | 49.8 | 50 | 45.1 | 32 | 28.8 | 22.9 | 70 | 0.05 | 103.9 | 40 | 0.769 | 11.5 | 32.9 | 3.255 | 32.9 | 14.5 | 27.9 | 28.8 | 467.6 | 3.9 | 2.149 | 27.6 | 52.8 | 97.8 | 48.21 | 79.4 | 99.3 | 28 | 15.3 | 46 | 32 | 0.781 | 33.3 | 52 | 0 | 20 | 27.1 | 1.1
670950.254 | 6750 | 47 | 1551 | 49.5 | 50 | 45.1 | 32 | 28.6 | 22.8 | 69.9 | 0.05 | 103.9 | 40 | 0.767 | 11.5 | 32.9 | 3.276 | 32.9 | 14.5 | 27.8 | 28.6 | 467.8 | 3.9 | 2.137 | 27.5 | 52.7 | 97.8 | 47.69 | 79.01 | 97.8 | 28 | 15.3 | 46 | 32 | 0.782 | 33.3 | 54 | 0 | 19.9 | 27 | 1.1
670980.254 | 6780 | 47 | 1549 | 49.2 | 50 | 45.1 | 32 | 28.7 | 22.9 | 70 | 0.05 | 104 | 40 | 0.767 | 11.5 | 32.8 | 3.259 | 32.8 | 14.5 | 27.6 | 28.7 | 467.6 | 3.9 | 2.185 | 27.5 | 52.8 | 97.8 | 47.63 | 80.33 | 94.1 | 28 | 15.3 | 46 | 32 | 0.78 | 33.3 | 54 | 0 | 20.1 | 27 | 1.1
671010.254 | 6810 | 47 | 1550 | 49.4 | 50 | 45 | 32 | 28.7 | 23 | 70 | 0.05 | 104 | 40 | 0.767 | 11.5 | 32.6 | 3.259 | 32.6 | 14.5 | 27.8 | 28.7 | 467.7 | 3.9 | 2.223 | 27.5 | 52.7 | 97.8 | 47.84 | 80.88 | 98.9 | 28 | 15.3 | 46 | 32 | 0.776 | 33.3 | 54 | -16.1 | 19.9 | 27.1 | 1.1
671040.254 | 6840 | 47 | 1550 | 49.9 | 50 | 45 | 32.1 | 28.7 | 22.9 | 70 | 0.05 | 104 | 40 | 0.768 | 11.5 | 32.6 | 3.272 | 32.6 | 14.5 | 28 | 28.7 | 467.7 | 3.9 | 2.209 | 27.5 | 52.7 | 97.8 | 47.75 | 79.96 | 98.4 | 28 | 15.3 | 46 | 32 | 0.783 | 33.3 | 52 | -16.1 | 20 | 27.1 | 1.1
671070.254 | 6870 | 47 | 1551 | 50 | 50 | 45 | 32 | 28.7 | 22.8 | 70.1 | 0.05 | 104 | 40 | 0.769 | 11.5 | 32.7 | 3.238 | 32.7 | 14.5 | 27.9 | 28.7 | 467.7 | 3.9 | 2.19 | 27.5 | 52.7 | 97.8 | 47.96 | 80.81 | 95.3 | 28 | 15.3 | 46 | 32 | 0.782 | 33.3 | 54 | -16.1 | 19.9 | 27.1 | 1.1
671100.254 | 6900 | 47 | 1550 | 49.6 | 50 | 45 | 32 | 28.7 | 22.9 | 70 | 0.05 | 104 | 40 | 0.768 | 11.5 | 32.7 | 3.281 | 32.7 | 14.5 | 27.5 | 28.7 | 467.6 | 3.9 | 2.215 | 27.5 | 52.8 | 97.8 | 48.34 | 79.86 | 93.6 | 28 | 15.3 | 46 | 32 | 0.781 | 33.3 | 52 | -16.1 | 20.1 | 27.1 | 1.1
671130.254 | 6930 | 47 | 1550 | 49.6 | 50 | 44.9 | 32 | 28.7 | 23 | 70 | 0.05 | 104 | 40 | 0.768 | 11.5 | 32.6 | 3.264 | 32.6 | 14.5 | 27.8 | 28.7 | 467.7 | 3.9 | 2.243 | 27.5 | 52.7 | 97.8 | 48.07 | 79.38 | 100 | 28 | 15.3 | 46 | 32 | 0.777 | 33.3 | 54 | -16.1 | 19.9 | 27.1 | 1.1
671160.254 | 6960 | 47 | 1550 | 50.1 | 50 | 45 | 32.1 | 28.7 | 23 | 70 | 0.05 | 104 | 40 | 0.767 | 11.5 | 32.5 | 3.253 | 32.5 | 14.5 | 28.4 | 28.7 | 467.7 | 3.9 | 2.222 | 27.5 | 52.7 | 97.8 | 48.33 | 81.19 | 99.9 | 28 | 15.3 | 46 | 32 | 0.779 | 33.3 | 54 | 0 | 20 | 27.1 | 1.1
671190.254 | 6990 | 47 | 1550 | 49.7 | 50 | 44.9 | 32.1 | 28.7 | 22.9 | 70 | 0.05 | 104 | 40 | 0.768 | 11.5 | 32.7 | 3.278 | 32.7 | 14.5 | 27.9 | 28.7 | 467.6 | 3.9 | 2.236 | 27.5 | 52.7 | 97.8 | 48.13 | 80.8 | 98.8 | 28 | 15.7 | 46 | 32 | 0.781 | 33.3 | 54 | 0 | 19.9 | 27.1 | 1.1
671220.254 | 7020 | 47 | 1549 | 49.3 | 50 | 45 | 32 | 28.5 | 23 | 70 | 0.05 | 104 | 40 | 0.769 | 11.5 | 32.8 | 3.269 | 32.8 | 14.5 | 27.9 | 28.5 | 467.6 | 3.9 | 2.33 | 27.5 | 52.7 | 97.8 | 48.51 | 80.67 | 96.3 | 28 | 15.3 | 46 | 32 | 0.786 | 33.3 | 54 | 0 | 20.1 | 27.1 | 1.1
671250.254 | 7050 | 47 | 1556 | 51.5 | 50 | 44.9 | 32 | 28.7 | 23 | 70 | 0.049 | 104.2 | 40.1 | 0.768 | 11.5 | 32.7 | 3.372 | 32.7 | 14.5 | 28.3 | 28.7 | 468.1 | 4 | 2.327 | 27.5 | 53.5 | 97.8 | 48.6 | 81.54 | 95.7 | 27.5 | 15.7 | 46 | 32 | 0.778 | 34.1 | 53 | -16.1 | 19.9 | 27.1 | 1.1
671280.254 | 7080 | 47 | 1551 | 52 | 50 | 45 | 32.1 | 28.7 | 23.1 | 70 | 0.049 | 104.1 | 40.1 | 0.767 | 11.5 | 32.6 | 3.362 | 32.6 | 14.5 | 28 | 28.7 | 467.5 | 4.1 | 2.4 | 27.5 | 54.1 | 97.8 | 48.77 | 80.73 | 99.7 | 27.5 | 15.7 | 46 | 32 | 0.778 | 34.1 | 53 | 0 | 20.1 | 27.1 | 1.1
671310.254 | 7110 | 47 | 1544 | 50 | 50 | 45 | 32 | 28.7 | 23.3 | 70 | 0.05 | 103.9 | 39.9 | 0.768 | 11.5 | 32.7 | 3.258 | 32.7 | 14.5 | 28.1 | 28.7 | 466.7 | 3.9 | 2.289 | 27.5 | 52.9 | 97.8 | 48.35 | 81.32 | 100 | 28 | 15.3 | 46 | 32 | 0.782 | 33.3 | 54 | -16.1 | 20 | 27.2 | 1.1
671340.254 | 7140 | 47 | 1550 | 49.7 | 50 | 45 | 31.9 | 28.7 | 22.8 | 70 | 0.05 | 103.9 | 40 | 0.768 | 11.5 | 32.7 | 3.273 | 32.7 | 14.5 | 28.2 | 28.7 | 467.2 | 3.9 | 2.354 | 27.6 | 52.8 | 97.8 | 48.26 | 80.86 | 99 | 28 | 15.3 | 46 | 32 | 0.776 | 33.3 | 54 | 0 | 20.1 | 27.2 | 1.1
671370.254 | 7170 | 47 | 1550 | 49.6 | 50 | 45 | 32 | 28.7 | 23.1 | 70 | 0.05 | 104 | 40 | 0.769 | 11.5 | 32.6 | 3.254 | 32.6 | 14.4 | 28.3 | 28.7 | 467.3 | 3.9 | 2.344 | 27.6 | 52.7 | 97.8 | 48.31 | 80.14 | 94.9 | 28 | 15.3 | 46 | 32 | 0.782 | 33.3 | 52 | -16.1 | 19.9 | 27.1 | 1.1
671400.254 | 7200 | 47 | 1550 | 49.7 | 50 | 45 | 31.9 | 28.6 | 23.3 | 70 | 0.05 | 104 | 40 | 0.769 | 11.5 | 32.8 | 3.256 | 32.8 | 14.4 | 28.3 | 28.6 | 467.3 | 3.9 | 2.362 | 27.7 | 52.8 | 97.8 | 48.28 | 80.54 | 97.6 | 28 | 15.7 | 46 | 32 | 0.782 | 33.3 | 54 | -16.1 | 20 | 27 | 1.1
678630.254 | 30 | 48 | 1550 | 50.5 | 49.7 | 46.6 | 31.8 | 28.5 | 32.5 | 70.1 | 0.05 | 104 | 40 | 0.769 | 11.5 | 35.2 | 3.323 | 35.2 | 14.4 | 30.3 | 28.5 | 480.6 | 3.7 | 1.243 | 30.6 | 53.5 | 97.8 | 45.88 | 70.89 | 96.5 | 27.5 | 15.7 | 48 | 31 | 0.778 | 33.7 | 55 | 0 | 20 | 26.9 | 1.1
678660.254 | 60 | 48 | 1550 | 50.4 | 49.9 | 46.4 | 31.9 | 28.5 | 32.9 | 70 | 0.05 | 104 | 40 | 0.769 | 11.5 | 35.1 | 3.355 | 35.1 | 14.4 | 30.7 | 28.5 | 480.6 | 3.7 | 1.228 | 30.4 | 53.5 | 97.8 | 43.87 | 72.72 | 95.6 | 27.5 | 15.7 | 48 | 31 | 0.779 | 33.7 | 53 | -16.1 | 20 | 26.9 | 1.1
678690.254 | 90 | 48 | 1550 | 50.2 | 49.9 | 46.2 | 31.9 | 28.5 | 32.6 | 70 | 0.05 | 104 | 39.9 | 0.769 | 11.5 | 34.9 | 3.335 | 34.9 | 14.4 | 30 | 28.5 | 480.5 | 3.7 | 1.185 | 30.4 | 53.5 | 97.8 | 42.88 | 72.63 | 96.5 | 27.5 | 15.7 | 48 | 31 | 0.777 | 33.7 | 52 | 0 | 19.9 | 26.9 | 1.1
678720.254 | 120 | 48 | 1550 | 49.9 | 49.9 | 46 | 31.9 | 28.5 | 32.6 | 70.1 | 0.05 | 104 | 40 | 0.77 | 11.5 | 35 | 3.327 | 35 | 14.4 | 30.6 | 28.5 | 480.6 | 3.7 | 1.24 | 30.3 | 53.5 | 97.8 | 41.74 | 72.39 | 96.2 | 27.5 | 15.7 | 47 | 31 | 0.78 | 33.7 | 52 | -16.1 | 19.9 | 27 | 1.1
678750.254 | 150 | 48 | 1550 | 50.4 | 50 | 45.8 | 31.9 | 28.6 | 32.4 | 70 | 0.05 | 104 | 40 | 0.77 | 11.5 | 34.9 | 3.329 | 34.9 | 14.4 | 30.4 | 28.6 | 480.5 | 3.7 | 1.156 | 30.2 | 53.5 | 97.8 | 40.63 | 71.71 | 100 | 27.5 | 15.7 | 47 | 31 | 0.781 | 33.7 | 52 | -16.1 | 20 | 27 | 1.1
678780.254 | 180 | 48 | 1549 | 49.7 | 49.9 | 45.6 | 32 | 28.5 | 32.2 | 70.1 | 0.051 | 104 | 39.9 | 0.769 | 11.5 | 34.7 | 3.347 | 34.7 | 14.4 | 30 | 28.5 | 480.7 | 3.7 | 1.252 | 30.1 | 53.6 | 97.8 | 40.29 | 73.87 | 100 | 27.5 | 15.7 | 47 | 31 | 0.781 | 33.7 | 55 | -16.1 | 19.9 | 27 | 1.1
678810.254 | 210 | 48 | 1550 | 50.4 | 49.9 | 45.3 | 32 | 28.6 | 32 | 69.9 | 0.051 | 104 | 40 | 0.769 | 11.5 | 34.6 | 3.345 | 34.6 | 14.4 | 30.2 | 28.6 | 480.8 | 3.7 | 1.231 | 30 | 53.5 | 97.8 | 40.04 | 73.94 | 94.4 | 27.5 | 15.7 | 47 | 31 | 0.78 | 33.7 | 55 | 0 | 19.9 | 27 | 1.1
678840.254 | 240 | 48 | 1551 | 50.9 | 49.9 | 45.2 | 32 | 28.6 | 31.8 | 70 | 0.051 | 104 | 39.9 | 0.77 | 11.4 | 34.5 | 3.337 | 34.5 | 14.5 | 29.8 | 28.6 | 480.8 | 3.7 | 1.218 | 30 | 53.5 | 97.8 | 39.89 | 74.07 | 98.6 | 27.5 | 15.7 | 47 | 31 | 0.78 | 33.7 | 53 | 0 | 19.9 | 27 | 1.1
678870.254 | 270 | 48 | 1550 | 50.5 | 50 | 45 | 32 | 28.6 | 31.6 | 70 | 0.05 | 104 | 40 | 0.769 | 11.4 | 34.7 | 3.329 | 34.7 | 14.5 | 30.7 | 28.6 | 480.7 | 3.7 | 1.218 | 29.9 | 53.5 | 97.8 | 40.39 | 75.35 | 100 | 27.5 | 15.7 | 46 | 31 | 0.779 | 33.7 | 55 | 0 | 19.9 | 27 | 1.1
678900.254 | 300 | 48 | 1551 | 50.7 | 50 | 44.9 | 32 | 28.7 | 31.5 | 70 | 0.05 | 104 | 40 | 0.77 | 11.4 | 34.8 | 3.351 | 34.8 | 14.4 | 30.6 | 28.7 | 480.9 | 3.7 | 1.183 | 29.8 | 53.5 | 97.8 | 40.81 | 75.94 | 94.3 | 27.5 | 15.7 | 46 | 32 | 0.782 | 33.7 | 53 | 0 | 20 | 27.1 | 1.1
678930.254 | 330 | 48 | 1549 | 50.1 | 50 | 44.8 | 32.1 | 28.6 | 31.3 | 70 | 0.05 | 104 | 40 | 0.769 | 11.4 | 34.6 | 3.339 | 34.6 | 14.5 | 30.7 | 28.6 | 480.7 | 3.7 | 1.199 | 29.8 | 53.5 | 97.8 | 41.17 | 76.57 | 94.3 | 27.5 | 15.7 | 46 | 32 | 0.78 | 33.7 | 54 | 0 | 20 | 27.1 | 1.1
678960.254 | 360 | 48 | 1549 | 50.3 | 49.9 | 44.7 | 32.1 | 28.7 | 31.2 | 69.9 | 0.051 | 104 | 40 | 0.767 | 11.4 | 34.6 | 3.344 | 34.6 | 14.4 | 31.2 | 28.7 | 480.8 | 3.7 | 1.194 | 29.7 | 53.5 | 97.8 | 41.52 | 77.37 | 100 | 27.5 | 15.7 | 46 | 32 | 0.78 | 33.7 | 53 | -16.1 | 19.9 | 27.1 | 1.1
678990.254 | 390 | 48 | 1548 | 47.8 | 50 | 44.6 | 32 | 28.7 | 31 | 70.1 | 0.051 | 104.1 | 39.9 | 0.769 | 11.4 | 35 | 3.247 | 35 | 14.4 | 31.1 | 28.7 | 480.6 | 3.5 | 1.122 | 29.7 | 52.1 | 97.8 | 42.21 | 78.53 | 99.8 | 28 | 15.3 | 46 | 31 | 0.782 | 32.9 | 53 | 0 | 20 | 27.1 | 1.1
679020.254 | 420 | 48 | 1550 | 47.6 | 49.9 | 44.5 | 32 | 28.7 | 30.8 | 70 | 0.051 | 104.1 | 39.9 | 0.77 | 11.4 | 35 | 3.24 | 35 | 14.5 | 31 | 28.7 | 480.8 | 3.5 | 1.111 | 29.7 | 52.1 | 97.8 | 43.23 | 77.86 | 95.1 | 28 | 15.3 | 46 | 31 | 0.781 | 32.5 | 51 | 0 | 19.9 | 27.1 | 1.1
679050.254 | 450 | 48 | 1557 | 50 | 49.9 | 44.5 | 32 | 28.7 | 30.7 | 70 | 0.049 | 104.2 | 40 | 0.77 | 11.4 | 35 | 3.342 | 35 | 14.5 | 31.2 | 28.7 | 481.4 | 3.7 | 1.165 | 29.7 | 53.3 | 97.8 | 44.27 | 78.74 | 100 | 27.5 | 15.7 | 46 | 31 | 0.784 | 33.7 | 54 | -16.1 | 19.9 | 27.1 | 1.1
679080.254 | 480 | 48 | 1549 | 50.3 | 50 | 44.5 | 31.9 | 28.7 | 30.5 | 70 | 0.048 | 104 | 40 | 0.769 | 11.4 | 35.1 | 3.34 | 35.1 | 14.5 | 30.9 | 28.7 | 480.7 | 3.7 | 1.208 | 29.5 | 53.5 | 97.8 | 44.72 | 77.52 | 100 | 27.5 | 15.7 | 46 | 31 | 0.781 | 33.7 | 55 | -16.1 | 20 | 27.2 | 1.1
679110.254 | 510 | 48 | 1551 | 50.4 | 50 | 44.5 | 31.9 | 28.8 | 30.3 | 70.1 | 0.049 | 104 | 40 | 0.768 | 11.4 | 35 | 3.357 | 35 | 14.5 | 30.9 | 28.8 | 480.7 | 3.7 | 1.211 | 29.5 | 53.5 | 97.8 | 46.18 | 79.43 | 98.9 | 27.5 | 15.7 | 46 | 31 | 0.781 | 33.7 | 53 | 0 | 20 | 27.2 | 1.1
679140.254 | 540 | 48 | 1550 | 50.5 | 50 | 44.5 | 31.9 | 28.8 | 30.2 | 70 | 0.049 | 104 | 40 | 0.769 | 11.4 | 35 | 3.339 | 35 | 14.5 | 30.9 | 28.8 | 480.5 | 3.7 | 1.185 | 29.5 | 53.5 | 97.8 | 46.55 | 78.01 | 100 | 28 | 15.7 | 46 | 31 | 0.781 | 33.7 | 53 | 0 | 19.9 | 27.3 | 1.1
679170.254 | 570 | 48 | 1550 | 50.8 | 50 | 44.5 | 31.9 | 28.9 | 30 | 70 | 0.049 | 104 | 39.9 | 0.77 | 11.4 | 34.8 | 3.348 | 34.8 | 14.5 | 30.4 | 28.9 | 480.4 | 3.7 | 1.163 | 29.4 | 53.4 | 97.8 | 47.12 | 78.42 | 100 | 27.5 | 15.7 | 46 | 31 | 0.782 | 33.7 | 52 | 0 | 19.9 | 27.4 | 1.1
679200.254 | 600 | 48 | 1551 | 50.6 | 50 | 44.6 | 32 | 28.8 | 29.9 | 69.9 | 0.05 | 104 | 40 | 0.77 | 11.4 | 34.7 | 3.358 | 34.7 | 14.4 | 30.4 | 28.8 | 480.3 | 3.7 | 1.147 | 29.4 | 53.5 | 97.8 | 48.08 | 79.82 | 100 | 27.5 | 15.7 | 46 | 31 | 0.778 | 33.7 | 55 | 0 | 19.9 | 27.4 | 1.1
679230.254 | 630 | 48 | 1550 | 51 | 50 | 44.6 | 32 | 28.8 | 29.7 | 70.1 | 0.05 | 104 | 40 | 0.769 | 11.4 | 34.7 | 3.331 | 34.7 | 14.4 | 30.2 | 28.8 | 480.2 | 3.7 | 1.148 | 29.3 | 53.5 | 97.8 | 47.93 | 78.46 | 99.5 | 27.5 | 15.7 | 46 | 31 | 0.78 | 33.7 | 54 | 0 | 19.9 | 27.3 | 1.1
679260.254 | 660 | 48 | 1550 | 50.7 | 50 | 44.7 | 32 | 28.8 | 29.5 | 70 | 0.05 | 104 | 40 | 0.769 | 11.4 | 34.3 | 3.365 | 34.3 | 14.4 | 30.2 | 28.8 | 480 | 3.7 | 1.146 | 29.2 | 53.5 | 97.8 | 48.88 | 77.63 | 100 | 27.5 | 15.7 | 46 | 31 | 0.779 | 33.7 | 55 | -16.1 | 20 | 27.2 | 1.1
679290.254 | 690 | 48 | 1550 | 50.7 | 50 | 44.7 | 32 | 28.9 | 29.3 | 70 | 0.05 | 104 | 40 | 0.769 | 11.4 | 34.4 | 3.35 | 34.4 | 14.4 | 30 | 28.9 | 480 | 3.7 | 1.154 | 29.2 | 53.5 | 97.8 | 49.31 | 78.92 | 100 | 27.5 | 15.7 | 46 | 31 | 0.782 | 33.7 | 54 | -16.1 | 19.9 | 27.3 | 1.1
679320.254 | 720 | 48 | 1550 | 50.4 | 50 | 44.8 | 32.1 | 28.8 | 29.2 | 69.9 | 0.05 | 104 | 40 | 0.77 | 11.4 | 34.4 | 3.332 | 34.4 | 14.4 | 29.9 | 28.8 | 479.9 | 3.7 | 1.147 | 29.1 | 53.5 | 97.8 | 49.4 | 78.9 | 97.6 | 27.5 | 15.7 | 46 | 32 | 0.779 | 33.7 | 53 | -16.1 | 19.9 | 27.3 | 1.1
679350.254 | 750 | 48 | 1550 | 48 | 50 | 44.8 | 32.1 | 28.9 | 29.1 | 70.1 | 0.052 | 103.8 | 39.9 | 0.77 | 11.4 | 34.3 | 3.233 | 34.3 | 14.4 | 30 | 28.9 | 479.8 | 3.6 | 1.07 | 29.2 | 52.1 | 97.8 | 49.84 | 79.31 | 99.5 | 28 | 15.7 | 46 | 31 | 0.78 | 32.5 | 51 | -16.1 | 20 | 27.3 | 1.1
679380.254 | 780 | 48 | 1551 | 48.4 | 50 | 44.8 | 32.1 | 28.8 | 28.9 | 70.1 | 0.051 | 103.9 | 39.9 | 0.769 | 11.4 | 34.3 | 3.268 | 34.3 | 14.4 | 30.5 | 28.8 | 479.8 | 3.6 | 1.065 | 29.1 | 52.1 | 97.8 | 50.14 | 79 | 97.1 | 28 | 15.3 | 46 | 31 | 0.78 | 32.5 | 53 | 0 | 19.9 | 27.3 | 1.1
679410.254 | 810 | 48 | 1560 | 50.5 | 50 | 44.8 | 32 | 28.8 | 28.7 | 69.9 | 0.049 | 104.2 | 40 | 0.769 | 11.4 | 34.5 | 3.376 | 34.5 | 14.4 | 29.9 | 28.8 | 480.7 | 3.7 | 1.151 | 29.1 | 53.1 | 97.8 | 49.81 | 79.86 | 95.1 | 28 | 15.7 | 46 | 31 | 0.779 | 33.7 | 54 | -16.1 | 20.1 | 27.3 | 1.1
679440.254 | 840 | 48 | 1551 | 50.7 | 50 | 44.9 | 32.1 | 28.8 | 28.6 | 69.9 | 0.049 | 104.2 | 40 | 0.768 | 11.4 | 34.3 | 3.371 | 34.3 | 14.4 | 29.8 | 28.8 | 479.6 | 3.8 | 1.092 | 29 | 53.5 | 97.8 | 50.26 | 77.91 | 92.6 | 27.5 | 15.7 | 46 | 32 | 0.781 | 33.7 | 55 | 0 | 20 | 27.3 | 1.1
679470.254 | 870 | 48 | 1550 | 50.4 | 50 | 44.9 | 32 | 28.8 | 28.4 | 70.1 | 0.049 | 104.1 | 40 | 0.769 | 11.4 | 34.4 | 3.343 | 34.4 | 14.4 | 30.2 | 28.8 | 479.4 | 3.7 | 1.176 | 29 | 53.5 | 97.8 | 50.4 | 79.53 | 100 | 27.5 | 15.7 | 46 | 31 | 0.779 | 33.7 | 52 | -16.1 | 20 | 27.3 | 1.1
679500.254 | 900 | 48 | 1551 | 50.8 | 50 | 44.9 | 32 | 28.9 | 28.2 | 70 | 0.048 | 104 | 40 | 0.769 | 11.4 | 34.7 | 3.338 | 34.7 | 14.4 | 30.2 | 28.9 | 479.3 | 3.7 | 1.161 | 28.9 | 53.5 | 97.8 | 50.48 | 78.74 | 99.7 | 27.5 | 15.7 | 46 | 31 | 0.779 | 33.7 | 54 | -16.1 | 19.9 | 27.4 | 1.1
679530.254 | 930 | 48 | 1551 | 51.1 | 50 | 45 | 31.9 | 28.9 | 28 | 69.9 | 0.049 | 104 | 40 | 0.77 | 11.4 | 34.8 | 3.36 | 34.8 | 14.5 | 30.7 | 28.9 | 479.1 | 3.7 | 1.157 | 28.9 | 53.5 | 97.8 | 50.3 | 78.69 | 97.1 | 27.5 | 15.7 | 46 | 31 | 0.779 | 33.7 | 54 | -16.1 | 20 | 27.4 | 1.1
679560.254 | 960 | 48 | 1549 | 51 | 50 | 45 | 31.9 | 28.8 | 27.9 | 69.9 | 0.05 | 104 | 40 | 0.769 | 11.4 | 34.7 | 3.339 | 34.7 | 14.4 | 30.5 | 28.8 | 478.8 | 3.7 | 1.137 | 28.9 | 53.5 | 97.8 | 50.71 | 78.18 | 96.7 | 27.5 | 15.7 | 46 | 31 | 0.781 | 33.7 | 54 | -16.1 | 20 | 27.3 | 1.1
679590.254 | 990 | 48 | 1550 | 48.8 | 50 | 45 | 32 | 28.9 | 27.8 | 70 | 0.051 | 103.8 | 39.9 | 0.769 | 11.4 | 34.4 | 3.244 | 34.4 | 14.4 | 30.5 | 28.9 | 478.7 | 3.6 | 1.044 | 28.9 | 52.1 | 97.8 | 50.33 | 79.1 | 99.4 | 28 | 15.3 | 46 | 31 | 0.778 | 32.5 | 53 | 0 | 19.9 | 27.3 | 1.1
679620.254 | 1020 | 48 | 1549 | 48.5 | 50 | 45 | 32 | 28.8 | 27.6 | 70 | 0.052 | 103.9 | 40 | 0.769 | 11.4 | 34.8 | 3.233 | 34.8 | 14.4 | 30 | 28.8 | 478.7 | 3.6 | 1.084 | 28.9 | 52.1 | 97.8 | 50.35 | 77.1 | 96.1 | 28 | 15.3 | 46 | 31 | 0.782 | 32.5 | 51 | -16.1 | 20 | 27.3 | 1.1
679650.254 | 1050 | 48 | 1550 | 48.9 | 50 | 45 | 32 | 28.9 | 27.4 | 70 | 0.051 | 104 | 40 | 0.769 | 11.4 | 34.8 | 3.233 | 34.8 | 14.4 | 30.8 | 28.9 | 478.8 | 3.5 | 1.097 | 28.9 | 52 | 97.8 | 50.55 | 80.17 | 94.5 | 28 | 15.3 | 46 | 31 | 0.783 | 32.5 | 51 | -16.1 | 20.1 | 27.3 | 1.1
679680.254 | 1080 | 48 | 1557 | 51.1 | 50 | 45 | 32 | 28.8 | 27.2 | 70 | 0.05 | 104.2 | 40 | 0.77 | 11.4 | 35 | 3.343 | 35 | 14.5 | 30.4 | 28.8 | 479.3 | 3.6 | 1.11 | 28.9 | 53 | 97.8 | 50.63 | 79.58 | 100 | 27.5 | 15.7 | 46 | 31 | 0.779 | 33.7 | 54 | -16.1 | 19.9 | 27.3 | 1.1
679710.254 | 1110 | 48 | 1550 | 50.8 | 50 | 45 | 32 | 28.8 | 27.1 | 70.1 | 0.049 | 104.2 | 40 | 0.768 | 11.4 | 34.8 | 3.343 | 34.8 | 14.4 | 30.7 | 28.8 | 478.5 | 3.7 | 1.113 | 28.8 | 53.5 | 97.8 | 50.28 | 78.91 | 96.7 | 27.5 | 15.7 | 46 | 31 | 0.779 | 33.7 | 55 | -16.1 | 20 | 27.3 | 1.1
679740.254 | 1140 | 48 | 1550 | 51.3 | 50 | 45 | 32 | 28.9 | 26.9 | 70 | 0.049 | 104.1 | 40 | 0.768 | 11.5 | 34.2 | 3.346 | 34.2 | 14.4 | 30.6 | 28.9 | 478.4 | 3.7 | 1.11 | 28.8 | 53.5 | 97.8 | 50.53 | 79.51 | 99.1 | 27.5 | 15.7 | 46 | 31 | 0.781 | 33.7 | 54 | -16.1 | 19.9 | 27.3 | 1.1
679770.254 | 1170 | 48 | 1549 | 51.1 | 50 | 45 | 32.1 | 28.9 | 26.7 | 70 | 0.049 | 104 | 40 | 0.769 | 11.5 | 34.2 | 3.351 | 34.2 | 14.4 | 30.2 | 28.9 | 478.1 | 3.8 | 1.102 | 28.7 | 53.5 | 97.8 | 50.2 | 78.54 | 96.5 | 27.5 | 15.7 | 46 | 32 | 0.782 | 33.7 | 53 | -16.1 | 20 | 27.4 | 1.1
679800.254 | 1200 | 48 | 1550 | 51.1 | 50 | 45 | 32 | 28.9 | 26.5 | 70 | 0.049 | 104 | 40 | 0.769 | 11.5 | 34.4 | 3.345 | 34.4 | 14.4 | 30.5 | 28.9 | 478 | 3.8 | 1.083 | 28.6 | 53.4 | 97.8 | 50.04 | 78.34 | 95.6 | 27.5 | 15.7 | 46 | 31 | 0.782 | 33.7 | 54 | 0 | 19.9 | 27.3 | 1.1
679830.254 | 1230 | 48 | 1540 | 48.8 | 50 | 45 | 32 | 29 | 26.4 | 70 | 0.051 | 103.8 | 39.9 | 0.769 | 11.5 | 34.4 | 3.216 | 34.4 | 14.4 | 30.3 | 29 | 477 | 3.6 | 1.036 | 28.6 | 52.3 | 97.8 | 50.34 | 78.5 | 100 | 28 | 15.3 | 46 | 31 | 0.779 | 32.9 | 53 | -16.1 | 19.9 | 27.4 | 1.1
679860.254 | 1260 | 48 | 1549 | 48.8 | 50 | 45 | 32 | 28.9 | 26.3 | 70 | 0.051 | 103.9 | 39.9 | 0.768 | 11.5 | 34.4 | 3.241 | 34.4 | 14.4 | 30.5 | 28.9 | 477.8 | 3.6 | 1.065 | 28.6 | 52.1 | 97.8 | 50.42 | 78.34 | 96.8 | 28 | 15.3 | 46 | 31 | 0.784 | 32.5 | 51 | -16.1 | 20 | 27.4 | 1.1
679890.254 | 1290 | 48 | 1549 | 47.9 | 50 | 45 | 32 | 28.9 | 26.2 | 70.1 | 0.051 | 103.9 | 40 | 0.767 | 11.4 | 34.4 | 3.246 | 34.4 | 14.4 | 30.3 | 28.9 | 478 | 3.6 | 1.069 | 28.6 | 52 | 97.8 | 50.37 | 80.31 | 94.8 | 28 | 15.3 | 46 | 31 | 0.78 | 32.5 | 53 | -16.1 | 19.9 | 27.3 | 1.1
679920.254 | 1320 | 48 | 1558 | 50.7 | 50 | 44.9 | 31.9 | 28.9 | 26 | 69.9 | 0.05 | 104.2 | 40.1 | 0.769 | 11.5 | 34.3 | 3.365 | 34.3 | 14.4 | 30.3 | 28.9 | 478.6 | 3.7 | 1.068 | 28.5 | 52.9 | 97.8 | 50.42 | 79.05 | 100 | 28 | 15.7 | 46 | 31 | 0.781 | 33.7 | 52 | -16.1 | 20 | 27.3 | 1.1
679950.254 | 1350 | 48 | 1550 | 50.5 | 50 | 45 | 32 | 28.9 | 25.8 | 69.9 | 0.05 | 104.2 | 40.1 | 0.768 | 11.4 | 34.4 | 3.365 | 34.4 | 14.4 | 29.9 | 28.9 | 477.8 | 3.8 | 1.196 | 28.5 | 53.5 | 97.8 | 50.46 | 80 | 98.2 | 27.5 | 15.7 | 46 | 31 | 0.78 | 33.7 | 54 | -16.1 | 19.9 | 27.3 | 1.1
679980.254 | 1380 | 48 | 1550 | 50.5 | 50 | 45 | 32 | 28.9 | 25.6 | 70 | 0.05 | 104.1 | 40.1 | 0.77 | 11.4 | 34.6 | 3.342 | 34.6 | 14.4 | 29.9 | 28.9 | 477.7 | 3.7 | 1.184 | 28.5 | 53.5 | 97.8 | 50.3 | 79.38 | 100 | 27.5 | 15.7 | 46 | 31 | 0.782 | 33.7 | 53 | -16.1 | 20 | 27.4 | 1.1
680010.254 | 1410 | 48 | 1550 | 51.2 | 50 | 45 | 32 | 29 | 25.4 | 70 | 0.05 | 104 | 40.1 | 0.769 | 11.5 | 34.6 | 3.35 | 34.6 | 14.4 | 30.2 | 29 | 477.6 | 3.8 | 1.177 | 28.5 | 53.5 | 97.8 | 50.74 | 80.37 | 96.4 | 27.5 | 15.7 | 46 | 31 | 0.781 | 33.7 | 54 | -16.1 | 20.1 | 27.4 | 1.1
680040.254 | 1440 | 48 | 1550 | 50.6 | 50 | 45 | 32 | 29 | 25.1 | 70 | 0.05 | 104 | 40.1 | 0.768 | 11.5 | 34.6 | 3.347 | 34.6 | 14.4 | 30.6 | 29 | 477.3 | 3.7 | 1.21 | 28.4 | 53.5 | 97.8 | 50.83 | 79.06 | 95.8 | 27.5 | 15.7 | 46 | 31 | 0.782 | 33.7 | 53 | -16.1 | 20 | 27.5 | 1.1
680070.254 | 1470 | 48 | 1550 | 51 | 50 | 45 | 32.1 | 29 | 25.1 | 70 | 0.05 | 104 | 40.1 | 0.768 | 11.5 | 34.4 | 3.348 | 34.4 | 14.4 | 30.4 | 29 | 477.4 | 3.8 | 1.185 | 28.4 | 53.5 | 97.8 | 50.88 | 78.57 | 94.2 | 27.5 | 15.7 | 46 | 32 | 0.782 | 34.1 | 55 | -16.1 | 19.9 | 27.5 | 1.1
680100.254 | 1500 | 48 | 1541 | 48 | 50 | 45 | 32.1 | 29 | 24.8 | 70 | 0.051 | 103.8 | 40 | 0.769 | 11.5 | 34.4 | 3.219 | 34.4 | 14.4 | 29.8 | 29 | 476.5 | 3.6 | 1.133 | 28.4 | 52.3 | 97.8 | 50.56 | 79.85 | 100 | 28 | 15.3 | 46 | 32 | 0.781 | 32.5 | 52 | -16.1 | 19.9 | 27.4 | 1.1
680130.254 | 1530 | 48 | 1550 | 48.3 | 50 | 45 | 32.1 | 28.9 | 24.5 | 70 | 0.052 | 103.9 | 40 | 0.77 | 11.5 | 34.2 | 3.235 | 34.2 | 14.4 | 30 | 28.9 | 477.4 | 3.6 | 1.123 | 28.3 | 52.1 | 97.8 | 50.61 | 79.61 | 99.4 | 28 | 15.3 | 46 | 32 | 0.781 | 32.5 | 51 | -16.1 | 19.9 | 27.4 | 1.1
680160.254 | 1560 | 48 | 1551 | 48.5 | 50 | 44.9 | 32 | 28.9 | 24.4 | 70 | 0.051 | 103.9 | 40.1 | 0.77 | 11.5 | 34.2 | 3.234 | 34.2 | 14.4 | 30.6 | 28.9 | 477.3 | 3.6 | 1.124 | 28.3 | 52.1 | 97.8 | 51.04 | 79.35 | 97.5 | 28 | 15.3 | 46 | 31 | 0.781 | 32.5 | 51 | -16.1 | 19.9 | 27.3 | 1.1
680190.254 | 1590 | 48 | 1562 | 51.6 | 50 | 44.9 | 32 | 28.9 | 24.2 | 70 | 0.049 | 104.3 | 40.1 | 0.769 | 11.5 | 34.5 | 3.377 | 34.5 | 14.4 | 30.6 | 28.9 | 478.3 | 3.8 | 1.152 | 28.3 | 53.3 | 97.8 | 51.2 | 79.05 | 93.7 | 28 | 15.7 | 46 | 31 | 0.782 | 33.7 | 52 | -16.1 | 20 | 27.3 | 1.1
680220.254 | 1620 | 48 | 1550 | 50.9 | 50 | 45 | 31.9 | 28.9 | 24.1 | 70.1 | 0.049 | 104.1 | 40.1 | 0.768 | 11.5 | 34.5 | 3.356 | 34.5 | 14.4 | 31.2 | 28.9 | 477.1 | 3.8 | 1.208 | 28.2 | 53.6 | 97.8 | 50.91 | 79.68 | 100 | 27.5 | 15.7 | 46 | 31 | 0.781 | 33.7 | 55 | -16.1 | 19.9 | 27.3 | 1.1
680250.254 | 1650 | 48 | 1550 | 51.1 | 50 | 45 | 32 | 29 | 23.9 | 70.1 | 0.049 | 104 | 40.1 | 0.769 | 11.5 | 34.3 | 3.355 | 34.3 | 14.4 | 30.4 | 29 | 476.9 | 3.8 | 1.187 | 28.2 | 53.6 | 97.8 | 51.06 | 79.42 | 93.7 | 27.5 | 15.7 | 46 | 31 | 0.78 | 33.7 | 52 | -16.1 | 20.1 | 27.4 | 1.1
680280.254 | 1680 | 48 | 1550 | 51 | 50 | 45 | 32 | 29 | 23.7 | 69.9 | 0.049 | 104 | 40.1 | 0.768 | 11.5 | 34.4 | 3.354 | 34.4 | 14.5 | 30.6 | 29 | 476.8 | 3.8 | 1.204 | 28.2 | 53.6 | 97.8 | 51.24 | 79.53 | 95.7 | 27.5 | 15.7 | 46 | 32 | 0.78 | 33.7 | 55 | -16.1 | 19.9 | 27.4 | 1.1
680310.254 | 1710 | 48 | 1548 | 48.6 | 50 | 45 | 31.9 | 29 | 23.6 | 70 | 0.051 | 103.9 | 40 | 0.77 | 11.5 | 34.5 | 3.237 | 34.5 | 14.4 | 30.5 | 29 | 476.5 | 3.7 | 1.135 | 28.2 | 52.4 | 97.8 | 51.01 | 79.05 | 100 | 28 | 15.3 | 46 | 31 | 0.78 | 32.9 | 53 | -16.1 | 19.9 | 27.5 | 1.1
680340.254 | 1740 | 48 | 1550 | 48.8 | 50 | 45 | 31.9 | 29 | 23.5 | 69.9 | 0.051 | 103.9 | 40 | 0.768 | 11.5 | 34.3 | 3.273 | 34.3 | 14.4 | 31.2 | 29 | 476.9 | 3.7 | 1.137 | 28.2 | 52.3 | 97.8 | 50.86 | 80.17 | 100 | 28 | 15.3 | 46 | 31 | 0.783 | 32.9 | 51 | -16.1 | 19.9 | 27.4 | 1.1
680370.254 | 1770 | 48 | 1550 | 48.7 | 50 | 44.9 | 32 | 28.9 | 23.3 | 70 | 0.051 | 104 | 40 | 0.768 | 11.5 | 34.4 | 3.257 | 34.4 | 14.4 | 31.6 | 28.9 | 476.8 | 3.6 | 1.193 | 28.2 | 52.3 | 97.8 | 51.14 | 79.52 | 97.9 | 28 | 15.3 | 46 | 31 | 0.781 | 32.9 | 53 | -16.1 | 19.9 | 27.3 | 1.1
680400.254 | 1800 | 48 | 1552 | 51.2 | 50 | 45 | 32 | 28.9 | 23.1 | 70 | 0.049 | 104.1 | 40 | 0.768 | 11.5 | 34.6 | 3.378 | 34.6 | 14.4 | 31.9 | 28.9 | 476.8 | 3.8 | 1.285 | 28.1 | 53.7 | 97.8 | 51.5 | 80.02 | 96.4 | 27.5 | 15.7 | 46 | 31 | 0.781 | 34.1 | 53 | -16.1 | 20 | 27.4 | 1.1
680430.254 | 1830 | 48 | 1550 | 51.4 | 50 | 45 | 32 | 29 | 22.7 | 70 | 0.049 | 104 | 39.9 | 0.769 | 11.5 | 34.5 | 3.357 | 34.5 | 14.4 | 31.2 | 29 | 476.5 | 3.8 | 1.266 | 28.1 | 53.8 | 97.8 | 51.16 | 79.65 | 99.2 | 27.5 | 15.7 | 46 | 31 | 0.781 | 33.7 | 55 | -16.1 | 20 | 27.4 | 1.1
680460.254 | 1860 | 48 | 1547 | 49.1 | 50 | 45 | 32 | 29.1 | 22.9 | 70 | 0.051 | 103.9 | 39.8 | 0.77 | 11.5 | 34.3 | 3.26 | 34.3 | 14.4 | 30.6 | 29.1 | 476.1 | 3.7 | 1.205 | 28.1 | 52.5 | 97.8 | 51 | 79.37 | 97.8 | 28 | 15.3 | 46 | 31 | 0.781 | 32.9 | 51 | -16.1 | 19.9 | 27.5 | 1.1
680490.254 | 1890 | 48 | 1550 | 49 | 50 | 44.9 | 32.1 | 29.1 | 23 | 70 | 0.051 | 103.9 | 39.9 | 0.768 | 11.5 | 34.4 | 3.261 | 34.4 | 14.4 | 30.9 | 29.1 | 476.3 | 3.7 | 1.187 | 28.1 | 52.4 | 97.8 | 51.66 | 79 | 97.5 | 28 | 15.3 | 46 | 32 | 0.78 | 32.9 | 53 | 0 | 20 | 27.6 | 1.1
680520.254 | 1920 | 48 | 1550 | 48.8 | 50 | 44.9 | 32 | 29.1 | 23 | 70 | 0.051 | 104 | 39.9 | 0.769 | 11.5 | 34.3 | 3.285 | 34.3 | 14.4 | 31 | 29.1 | 476.4 | 3.7 | 1.193 | 28 | 52.4 | 97.8 | 51.31 | 79.81 | 94.1 | 28 | 15.3 | 46 | 31 | 0.783 | 32.9 | 53 | -16.1 | 19.9 | 27.5 | 1.1
680550.254 | 1950 | 48 | 1550 | 48.8 | 50 | 44.9 | 32 | 29.1 | 23.1 | 70 | 0.051 | 104 | 39.9 | 0.769 | 11.5 | 34.7 | 3.254 | 34.7 | 14.4 | 30.9 | 29.1 | 476.3 | 3.7 | 1.219 | 28 | 52.4 | 97.8 | 51.55 | 80.99 | 98.1 | 28 | 15.3 | 46 | 32 | 0.781 | 32.9 | 53 | -16.1 | 20 | 27.5 | 1.1
680580.254 | 1980 | 48 | 1551 | 51.2 | 50 | 45 | 32.1 | 28.9 | 23 | 70 | 0.049 | 104.2 | 40 | 0.769 | 11.5 | 34.5 | 3.369 | 34.5 | 14.4 | 30.4 | 28.9 | 476.4 | 3.8 | 1.281 | 27.9 | 53.8 | 97.8 | 51.89 | 79.87 | 98.5 | 27.5 | 15.7 | 46 | 32 | 0.783 | 34.1 | 55 | -16.1 | 19.9 | 27.4 | 1.1
680610.254 | 2010 | 48 | 1550 | 51.5 | 50 | 45 | 32 | 29 | 22.9 | 70 | 0.049 | 104.1 | 39.9 | 0.77 | 11.5 | 34.6 | 3.35 | 34.6 | 14.4 | 30.5 | 29 | 476.1 | 3.9 | 1.282 | 27.9 | 53.8 | 97.8 | 51.93 | 78.52 | 100 | 27.5 | 15.7 | 46 | 32 | 0.781 | 34.1 | 55 | -16.1 | 19.9 | 27.5 | 1.1
680640.254 | 2040 | 48 | 1549 | 51.2 | 50 | 45 | 32 | 29 | 23.1 | 70 | 0.049 | 104 | 39.9 | 0.769 | 11.5 | 34.1 | 3.356 | 34.1 | 14.4 | 30.2 | 29 | 475.9 | 3.9 | 1.264 | 27.9 | 53.8 | 97.8 | 51.41 | 79.28 | 98.6 | 27.5 | 15.7 | 46 | 31 | 0.779 | 33.7 | 53 | -16.1 | 19.9 | 27.5 | 1.1
680670.254 | 2070 | 48 | 1549 | 50.9 | 50 | 45 | 32 | 29.1 | 23 | 70 | 0.049 | 104 | 40 | 0.768 | 11.5 | 34.3 | 3.368 | 34.3 | 14.4 | 30.1 | 29.1 | 475.8 | 3.9 | 1.265 | 27.9 | 53.8 | 97.8 | 51.46 | 80.11 | 98.1 | 27.5 | 15.7 | 46 | 31 | 0.778 | 33.7 | 53 | -16.1 | 19.9 | 27.5 | 1.1
680700.254 | 2100 | 48 | 1549 | 48.5 | 50 | 45 | 31.9 | 29 | 22.9 | 70 | 0.051 | 103.9 | 39.8 | 0.769 | 11.5 | 34.2 | 3.258 | 34.2 | 14.4 | 30.3 | 29 | 475.8 | 3.7 | 1.226 | 27.9 | 52.4 | 97.8 | 51.25 | 79.55 | 96.7 | 28 | 15.3 | 46 | 31 | 0.78 | 32.9 | 53 | -16.1 | 19.9 | 27.5 | 1.1
680730.254 | 2130 | 48 | 1550 | 49.2 | 50 | 45 | 31.9 | 28.9 | 22.8 | 70 | 0.051 | 103.9 | 39.9 | 0.769 | 11.5 | 34.2 | 3.249 | 34.2 | 14.4 | 29.9 | 28.9 | 476 | 3.7 | 1.252 | 27.9 | 52.4 | 97.8 | 51.64 | 80.03 | 99 | 28 | 15.3 | 46 | 31 | 0.78 | 32.9 | 53 | -16.1 | 19.9 | 27.4 | 1.1
680760.254 | 2160 | 48 | 1550 | 48.6 | 50 | 44.9 | 32 | 28.9 | 23 | 70 | 0.051 | 104 | 40 | 0.769 | 11.5 | 34.4 | 3.252 | 34.4 | 14.4 | 29.7 | 28.9 | 476 | 3.7 | 1.238 | 27.9 | 52.4 | 97.8 | 51.83 | 79.17 | 100 | 28 | 15.3 | 46 | 31 | 0.78 | 32.9 | 51 | -16.1 | 19.9 | 27.4 | 1.1
680790.254 | 2190 | 48 | 1550 | 49.4 | 50 | 44.9 | 32 | 28.9 | 23.1 | 70.1 | 0.051 | 104 | 40 | 0.769 | 11.5 | 34.3 | 3.261 | 34.3 | 14.4 | 30.4 | 28.9 | 475.9 | 3.7 | 1.235 | 27.9 | 52.4 | 97.8 | 52.01 | 79.83 | 96.8 | 28 | 15.3 | 46 | 31 | 0.78 | 32.9 | 52 | -16.1 | 19.9 | 27.4 | 1.1
680820.254 | 2220 | 48 | 1552 | 51.6 | 50 | 44.9 | 32 | 29 | 23 | 70 | 0.049 | 104.2 | 40.1 | 0.767 | 11.5 | 34.5 | 3.363 | 34.5 | 14.4 | 30.7 | 29 | 476 | 3.9 | 1.305 | 27.8 | 53.8 | 97.8 | 51.8 | 80.07 | 100 | 27.5 | 15.7 | 46 | 31 | 0.786 | 34.1 | 53 | -16.1 | 20.1 | 27.4 | 1.1
680850.254 | 2250 | 48 | 1549 | 51.1 | 50 | 45 | 32.1 | 29.1 | 23 | 69.9 | 0.049 | 104.1 | 40.1 | 0.767 | 11.5 | 34.1 | 3.374 | 34.1 | 14.4 | 31.2 | 29.1 | 475.5 | 3.9 | 1.307 | 27.8 | 53.8 | 97.8 | 52.34 | 79.67 | 100 | 27.5 | 15.7 | 46 | 32 | 0.783 | 34.1 | 55 | -16.1 | 19.9 | 27.5 | 1.1
680880.254 | 2280 | 48 | 1550 | 51.4 | 50 | 45 | 32.1 | 29 | 22.9 | 70 | 0.049 | 104 | 40.1 | 0.769 | 11.5 | 34.4 | 3.348 | 34.4 | 14.4 | 31 | 29 | 475.5 | 3.9 | 1.306 | 27.8 | 53.8 | 97.8 | 51.81 | 80.07 | 100 | 27.5 | 15.7 | 46 | 31 | 0.778 | 34.1 | 53 | -16.1 | 19.9 | 27.5 | 1.1
680910.254 | 2310 | 48 | 1541 | 49.3 | 50 | 45 | 32 | 29 | 22.9 | 70.1 | 0.051 | 103.8 | 39.9 | 0.769 | 11.5 | 34.2 | 3.261 | 34.2 | 14.4 | 30.8 | 29 | 474.5 | 3.7 | 1.239 | 27.8 | 52.7 | 97.8 | 51.89 | 79.98 | 90.6 | 28 | 15.3 | 46 | 31 | 0.78 | 32.9 | 52 | -16.1 | 19.9 | 27.5 | 1.1
680940.254 | 2340 | 48 | 1549 | 48.8 | 50 | 45 | 32 | 29.1 | 23 | 70 | 0.051 | 103.9 | 40 | 0.769 | 11.5 | 34.2 | 3.26 | 34.2 | 14.4 | 30 | 29.1 | 475.4 | 3.7 | 1.265 | 27.8 | 52.5 | 97.8 | 52.06 | 80.21 | 94.7 | 28 | 15.3 | 46 | 31 | 0.777 | 32.9 | 52 | -16.1 | 19.9 | 27.5 | 1.1
680970.254 | 2370 | 48 | 1549 | 48.6 | 50 | 44.9 | 31.9 | 29 | 22.9 | 70 | 0.051 | 104 | 40 | 0.768 | 11.5 | 34.3 | 3.251 | 34.3 | 14.4 | 29.9 | 29 | 475.4 | 3.7 | 1.254 | 27.7 | 52.5 | 97.8 | 52.19 | 79.81 | 100 | 28 | 15.3 | 46 | 31 | 0.781 | 32.9 | 51 | -16.1 | 20 | 27.5 | 1.1
681000.254 | 2400 | 48 | 1549 | 48.5 | 50 | 44.9 | 31.9 | 29 | 23 | 70 | 0.05 | 104 | 40 | 0.768 | 11.5 | 34.2 | 3.259 | 34.2 | 14.5 | 29.9 | 29 | 475.4 | 3.7 | 1.262 | 27.7 | 52.5 | 97.8 | 52.54 | 79.57 | 98.2 | 28 | 15.3 | 46 | 31 | 0.784 | 32.9 | 54 | -16.1 | 20 | 27.5 | 1.1
681030.254 | 2430 | 48 | 1552 | 50.4 | 50 | 44.9 | 31.9 | 28.9 | 23 | 70 | 0.05 | 104 | 40.1 | 0.769 | 11.5 | 34.1 | 3.318 | 34.1 | 14.5 | 30.1 | 28.9 | 475.6 | 3.8 | 1.31 | 27.7 | 53.1 | 97.8 | 52.41 | 80.63 | 97.7 | 28 | 15.7 | 46 | 31 | 0.78 | 33.3 | 52 | -16.1 | 20 | 27.5 | 1.1
681060.254 | 2460 | 48 | 1551 | 50.2 | 50 | 44.9 | 32 | 29.1 | 23.1 | 70.1 | 0.05 | 104 | 40 | 0.769 | 11.5 | 34.1 | 3.31 | 34.1 | 14.5 | 30.6 | 29.1 | 475.3 | 3.8 | 1.315 | 27.7 | 53.2 | 97.8 | 52.51 | 80.35 | 100 | 28 | 15.7 | 46 | 31 | 0.781 | 33.3 | 54 | -16.1 | 19.8 | 27.5 | 1.1
681090.254 | 2490 | 48 | 1550 | 50.1 | 50 | 45 | 32 | 29 | 22.9 | 70 | 0.05 | 104 | 40 | 0.769 | 11.5 | 34.2 | 3.29 | 34.2 | 14.5 | 30.5 | 29 | 475.1 | 3.8 | 1.335 | 27.7 | 53.2 | 97.8 | 52.52 | 80.74 | 99.4 | 28 | 15.7 | 46 | 31 | 0.781 | 33.3 | 54 | -16.1 | 19.9 | 27.5 | 1.1
681120.254 | 2520 | 48 | 1551 | 49.7 | 50 | 45 | 32 | 29 | 22.9 | 69.9 | 0.05 | 104 | 40 | 0.768 | 11.5 | 34.4 | 3.324 | 34.4 | 14.4 | 30.8 | 29 | 475.1 | 3.8 | 1.36 | 27.6 | 53.1 | 97.8 | 52.52 | 80.3 | 93.2 | 28 | 15.7 | 46 | 31 | 0.78 | 33.3 | 54 | -16.1 | 20 | 27.5 | 1.1
681150.254 | 2550 | 48 | 1550 | 50 | 50 | 45 | 32 | 29 | 23 | 70.1 | 0.05 | 104 | 40.1 | 0.768 | 11.5 | 33.9 | 3.319 | 33.9 | 14.5 | 30.1 | 29 | 474.9 | 3.8 | 1.368 | 27.6 | 53.1 | 97.8 | 52.76 | 79.99 | 96.4 | 28 | 15.7 | 46 | 31 | 0.781 | 33.3 | 54 | -16.1 | 20 | 27.5 | 1.1
681180.254 | 2580 | 48 | 1550 | 50.6 | 50 | 44.9 | 32 | 29.1 | 23 | 70 | 0.05 | 104 | 40 | 0.769 | 11.5 | 33.9 | 3.309 | 33.9 | 14.5 | 30.2 | 29.1 | 474.9 | 3.8 | 1.343 | 27.6 | 53.1 | 97.8 | 52.84 | 79.65 | 100 | 28 | 15.7 | 46 | 31 | 0.779 | 33.3 | 52 | -16.1 | 19.9 | 27.6 | 1.1
681210.254 | 2610 | 48 | 1551 | 50.1 | 50 | 45 | 32 | 29.1 | 22.9 | 70 | 0.05 | 104 | 40.1 | 0.769 | 11.5 | 34 | 3.312 | 34 | 14.5 | 29.6 | 29.1 | 474.8 | 3.8 | 1.297 | 27.5 | 53 | 97.8 | 53.05 | 79.39 | 99.8 | 28 | 15.7 | 46 | 31 | 0.785 | 33.3 | 54 | -16.1 | 19.9 | 27.6 | 1.1
681240.254 | 2640 | 48 | 1551 | 50.2 | 50 | 44.9 | 32 | 29 | 23 | 69.9 | 0.05 | 104 | 40 | 0.769 | 11.4 | 33.9 | 3.291 | 33.9 | 14.5 | 30 | 29 | 474.8 | 3.8 | 1.299 | 27.5 | 53 | 97.8 | 52.74 | 79.73 | 91.5 | 28 | 15.7 | 46 | 31 | 0.78 | 33.3 | 54 | -16.1 | 19.9 | 27.5 | 1.1
681270.254 | 2670 | 48 | 1550 | 50.3 | 50 | 44.9 | 32 | 29 | 23 | 70 | 0.05 | 104 | 40 | 0.768 | 11.4 | 33.5 | 3.308 | 33.5 | 14.4 | 30 | 29 | 474.7 | 3.8 | 1.295 | 27.6 | 53.1 | 97.8 | 52.78 | 79.66 | 95.4 | 28 | 15.7 | 46 | 31 | 0.778 | 33.3 | 52 | -16.1 | 20 | 27.5 | 1.1
681300.254 | 2700 | 48 | 1550 | 50.1 | 50 | 45 | 32 | 29.1 | 22.9 | 70 | 0.05 | 104 | 40.1 | 0.768 | 11.4 | 33.6 | 3.321 | 33.6 | 14.4 | 31.2 | 29.1 | 474.7 | 3.8 | 1.285 | 27.5 | 53 | 97.8 | 53.24 | 79.48 | 99.3 | 28 | 15.7 | 46 | 31 | 0.782 | 33.3 | 54 | 0 | 19.9 | 27.5 | 1.1
681330.254 | 2730 | 48 | 1551 | 50.1 | 50 | 45 | 32 | 29 | 23 | 70 | 0.05 | 104 | 40 | 0.768 | 11.4 | 33.8 | 3.298 | 33.8 | 14.4 | 30.7 | 29 | 474.6 | 3.8 | 1.31 | 27.5 | 53 | 97.8 | 53.08 | 81.45 | 95.3 | 28 | 15.7 | 46 | 31 | 0.777 | 33.3 | 52 | -16.1 | 19.9 | 27.5 | 1.1
681360.254 | 2760 | 48 | 1550 | 49.7 | 50 | 45 | 32 | 29 | 23.1 | 70 | 0.05 | 104 | 40 | 0.769 | 11.4 | 33.6 | 3.304 | 33.6 | 14.4 | 31.1 | 29 | 474.4 | 3.8 | 1.316 | 27.5 | 53 | 97.8 | 53.2 | 80.13 | 100 | 28 | 15.7 | 46 | 31 | 0.781 | 33.3 | 54 | -16.1 | 20 | 27.5 | 1.1
681390.254 | 2790 | 48 | 1549 | 49.7 | 50 | 45 | 32 | 29 | 23.2 | 70 | 0.05 | 104 | 40 | 0.769 | 11.4 | 33.7 | 3.326 | 33.7 | 14.4 | 30.4 | 29 | 474.3 | 3.8 | 1.313 | 27.5 | 53 | 97.8 | 52.99 | 80.58 | 99.4 | 28 | 15.7 | 46 | 31 | 0.78 | 33.3 | 52 | -16.1 | 20 | 27.5 | 1.1
681420.254 | 2820 | 48 | 1550 | 50 | 50 | 45 | 32 | 29.1 | 23.3 | 70 | 0.05 | 104 | 40 | 0.769 | 11.4 | 33.5 | 3.31 | 33.5 | 14.4 | 29.8 | 29.1 | 474.4 | 3.8 | 1.353 | 27.5 | 53 | 97.8 | 53.21 | 80.55 | 99.3 | 28 | 15.7 | 46 | 31 | 0.779 | 33.7 | 54 | -16.1 | 20 | 27.5 | 1.1
681450.254 | 2850 | 48 | 1550 | 49.9 | 50 | 45 | 32 | 29.1 | 23.2 | 70.1 | 0.05 | 104 | 40.1 | 0.768 | 11.4 | 33.7 | 3.282 | 33.7 | 14.5 | 30.3 | 29.1 | 474.2 | 3.8 | 1.359 | 27.4 | 53 | 97.8 | 53.74 | 80.57 | 93.4 | 28 | 15.7 | 46 | 31 | 0.779 | 33.3 | 52 | -16.1 | 19.9 | 27.5 | 1.1
681480.254 | 2880 | 48 | 1550 | 50.1 | 50 | 45 | 32 | 29 | 23 | 70 | 0.05 | 104 | 40 | 0.769 | 11.4 | 33.9 | 3.304 | 33.9 | 14.5 | 30.5 | 29 | 474.1 | 3.8 | 1.331 | 27.4 | 53 | 97.8 | 53.43 | 79.78 | 97.6 | 28 | 15.7 | 46 | 31 | 0.782 | 33.7 | 54 | -16.1 | 19.9 | 27.5 | 1.1
681510.254 | 2910 | 48 | 1550 | 49.9 | 50 | 44.9 | 32 | 29 | 22.8 | 70 | 0.05 | 104 | 40 | 0.769 | 11.4 | 34 | 3.31 | 34 | 14.5 | 30.8 | 29 | 474.1 | 3.8 | 1.33 | 27.5 | 53 | 97.8 | 53.5 | 80.96 | 99.2 | 28 | 15.7 | 46 | 32 | 0.782 | 33.3 | 54 | -16.1 | 19.9 | 27.5 | 1.1
681540.254 | 2940 | 48 | 1550 | 50.2 | 50 | 45 | 32 | 29 | 22.8 | 70 | 0.051 | 104 | 40 | 0.77 | 11.4 | 34.1 | 3.302 | 34.1 | 14.4 | 31 | 29 | 474 | 3.9 | 1.301 | 27.5 | 53 | 97.8 | 53.44 | 81.09 | 98 | 28 | 15.7 | 46 | 31 | 0.781 | 33.3 | 54 | -16.1 | 19.9 | 27.4 | 1.1
681570.254 | 2970 | 48 | 1550 | 50.1 | 50 | 45 | 32 | 29 | 22.8 | 70 | 0.05 | 104 | 40 | 0.769 | 11.4 | 34.1 | 3.293 | 34.1 | 14.4 | 31 | 29 | 473.9 | 3.8 | 1.32 | 27.5 | 53 | 97.8 | 53.5 | 80.15 | 92.5 | 28 | 15.7 | 46 | 32 | 0.779 | 33.7 | 54 | -16.1 | 19.9 | 27.5 | 1.1
681600.254 | 3000 | 48 | 1550 | 50.3 | 50 | 45 | 32 | 29 | 22.9 | 70 | 0.05 | 104 | 40 | 0.768 | 11.5 | 34.2 | 3.319 | 34.2 | 14.4 | 30.8 | 29 | 473.9 | 3.8 | 1.34 | 27.5 | 53 | 97.8 | 53.56 | 80.05 | 98.3 | 28 | 15.7 | 46 | 31 | 0.779 | 33.3 | 52 | -16.1 | 20 | 27.5 | 1.1
681630.254 | 3030 | 48 | 1549 | 49.9 | 50 | 45 | 32 | 29.1 | 23.2 | 70 | 0.05 | 104 | 40 | 0.768 | 11.5 | 33.8 | 3.29 | 33.8 | 14.4 | 30.5 | 29.1 | 473.7 | 3.8 | 1.359 | 27.5 | 53 | 97.8 | 53.69 | 81.26 | 92.1 | 28 | 15.7 | 46 | 31 | 0.783 | 33.3 | 54 | -16.1 | 20 | 27.6 | 1.1
681660.254 | 3060 | 48 | 1550 | 49.9 | 50 | 45 | 32 | 29.2 | 23.2 | 70 | 0.05 | 104 | 40 | 0.769 | 11.5 | 33.8 | 3.292 | 33.8 | 14.4 | 31.1 | 29.2 | 473.7 | 3.8 | 1.357 | 27.4 | 53 | 97.8 | 53.8 | 81.35 | 100 | 28 | 15.7 | 46 | 31 | 0.78 | 33.3 | 52 | -16.1 | 19.9 | 27.6 | 1.1
681690.254 | 3090 | 48 | 1550 | 50.3 | 50 | 45 | 32.1 | 29.1 | 22.9 | 70 | 0.05 | 104 | 40 | 0.769 | 11.5 | 33.7 | 3.294 | 33.7 | 14.4 | 30.7 | 29.1 | 473.7 | 3.8 | 1.35 | 27.4 | 53 | 97.8 | 53.84 | 80.96 | 100 | 28 | 15.7 | 46 | 32 | 0.779 | 33.3 | 52 | -16.1 | 20 | 27.6 | 1.1
681720.254 | 3120 | 48 | 1551 | 50.1 | 50 | 45 | 32 | 29 | 23.1 | 70 | 0.05 | 104 | 40 | 0.77 | 11.5 | 34 | 3.291 | 34 | 14.4 | 30.6 | 29 | 473.6 | 3.8 | 1.338 | 27.4 | 53 | 97.8 | 53.73 | 80.69 | 99.4 | 28 | 15.7 | 46 | 31 | 0.779 | 33.3 | 54 | -16.1 | 20 | 27.5 | 1.1
681750.254 | 3150 | 48 | 1549 | 49.9 | 50 | 45 | 32 | 29.1 | 23.2 | 69.9 | 0.05 | 104 | 39.9 | 0.768 | 11.5 | 34.1 | 3.303 | 34.1 | 14.4 | 30.5 | 29.1 | 473.4 | 3.8 | 1.349 | 27.4 | 53 | 97.8 | 53.71 | 80.85 | 96.3 | 27.5 | 15.7 | 46 | 31 | 0.781 | 33.3 | 52 | -16.1 | 20 | 27.5 | 1.1
681780.254 | 3180 | 48 | 1550 | 50.3 | 50 | 45 | 31.9 | 29.1 | 23 | 69.9 | 0.05 | 104 | 40 | 0.767 | 11.5 | 34.1 | 3.318 | 34.1 | 14.5 | 30.8 | 29.1 | 473.5 | 3.9 | 1.324 | 27.4 | 53 | 97.8 | 53.96 | 80.86 | 98.2 | 28 | 15.7 | 46 | 31 | 0.779 | 33.3 | 54 | -16.1 | 19.9 | 27.5 | 1.1
681810.254 | 3210 | 48 | 1549 | 49.7 | 50 | 45 | 32 | 29.1 | 23.1 | 70.1 | 0.05 | 104 | 40 | 0.769 | 11.5 | 34 | 3.307 | 34 | 14.4 | 30.4 | 29.1 | 473.4 | 3.9 | 1.369 | 27.4 | 53 | 97.8 | 53.73 | 80.71 | 95.3 | 28 | 15.3 | 46 | 31 | 0.778 | 33.3 | 52 | -16.1 | 20 | 27.6 | 1.1
681840.254 | 3240 | 48 | 1550 | 49.9 | 50 | 45 | 32 | 29.1 | 22.9 | 70.1 | 0.05 | 104 | 39.9 | 0.769 | 11.5 | 34.3 | 3.3 | 34.3 | 14.4 | 30.5 | 29.1 | 473.3 | 3.9 | 1.385 | 27.4 | 53 | 97.8 | 54.09 | 80.67 | 100 | 28 | 15.7 | 46 | 31 | 0.781 | 33.3 | 54 | -16.1 | 19.9 | 27.6 | 1.1
681870.254 | 3270 | 48 | 1550 | 49.4 | 50 | 45 | 32 | 29.1 | 22.7 | 70 | 0.05 | 104 | 40 | 0.769 | 11.5 | 34 | 3.292 | 34 | 14.4 | 30.5 | 29.1 | 473.2 | 3.9 | 1.38 | 27.4 | 53 | 97.9 | 54.07 | 81.36 | 97 | 28 | 15.7 | 46 | 31 | 0.778 | 33.7 | 52 | 0 | 19.9 | 27.6 | 1.1
681900.254 | 3300 | 48 | 1550 | 49.7 | 50 | 45 | 32 | 29.1 | 22.9 | 69.9 | 0.05 | 104 | 40 | 0.768 | 11.5 | 33.8 | 3.311 | 33.8 | 14.4 | 30.4 | 29.1 | 473.3 | 3.8 | 1.417 | 27.4 | 53 | 97.9 | 54.14 | 81.59 | 93.3 | 28 | 15.7 | 46 | 31 | 0.784 | 33.3 | 52 | -16.1 | 19.9 | 27.6 | 1.1
681930.254 | 3330 | 48 | 1549 | 49.8 | 50 | 44.9 | 31.9 | 29 | 23 | 70 | 0.05 | 104 | 40 | 0.769 | 11.5 | 33.6 | 3.303 | 33.6 | 14.4 | 30.2 | 29 | 473.1 | 3.8 | 1.401 | 27.4 | 53 | 97.9 | 53.89 | 80.04 | 97.7 | 28 | 15.7 | 46 | 31 | 0.782 | 33.3 | 52 | -16.1 | 20 | 27.6 | 1.1
681960.254 | 3360 | 48 | 1550 | 50 | 50 | 45 | 32 | 29.1 | 22.8 | 70 | 0.05 | 104 | 40 | 0.769 | 11.5 | 33.8 | 3.298 | 33.8 | 14.4 | 30.2 | 29.1 | 473 | 3.9 | 1.424 | 27.3 | 53 | 97.9 | 53.58 | 80.25 | 100 | 28 | 15.7 | 46 | 31 | 0.778 | 33.3 | 52 | -16.1 | 19.9 | 27.6 | 1.1
681990.254 | 3390 | 48 | 1550 | 50.2 | 50 | 45 | 32 | 29.1 | 23.1 | 70 | 0.05 | 104 | 39.9 | 0.769 | 11.5 | 33.8 | 3.318 | 33.8 | 14.4 | 30.5 | 29.1 | 473 | 3.9 | 1.43 | 27.4 | 53 | 97.9 | 54.24 | 80.8 | 96.2 | 28 | 15.7 | 46 | 31 | 0.781 | 33.3 | 52 | -16.1 | 19.9 | 27.6 | 1.1
682020.254 | 3420 | 48 | 1550 | 49.9 | 50 | 45 | 32 | 29.1 | 23.3 | 70 | 0.05 | 104 | 40 | 0.77 | 11.5 | 33.6 | 3.28 | 33.6 | 14.4 | 30.4 | 29.1 | 472.9 | 3.9 | 1.378 | 27.3 | 53 | 97.9 | 54.18 | 80.73 | 94.8 | 28 | 15.7 | 46 | 31 | 0.783 | 33.3 | 54 | -16.1 | 19.9 | 27.6 | 1.1
682050.254 | 3450 | 48 | 1550 | 49.8 | 50 | 45 | 32 | 29.1 | 23.1 | 70 | 0.05 | 104 | 39.9 | 0.768 | 11.5 | 33.5 | 3.29 | 33.5 | 14.4 | 30.5 | 29.1 | 472.8 | 3.9 | 1.387 | 27.3 | 53 | 97.9 | 54.2 | 80.86 | 100 | 28 | 15.7 | 46 | 31 | 0.78 | 33.3 | 52 | -16.1 | 20 | 27.6 | 1.1
682080.254 | 3480 | 48 | 1550 | 49.7 | 50 | 45 | 32 | 29.1 | 22.9 | 70 | 0.05 | 104 | 40 | 0.768 | 11.5 | 33.3 | 3.305 | 33.3 | 14.4 | 30.8 | 29.1 | 472.7 | 3.9 | 1.367 | 27.2 | 53 | 97.9 | 54.18 | 81.17 | 90.8 | 28 | 15.7 | 46 | 31 | 0.778 | 33.3 | 54 | -16.1 | 19.9 | 27.6 | 1.1
682110.254 | 3510 | 48 | 1551 | 50.4 | 50 | 45 | 32.1 | 29.1 | 23 | 70 | 0.05 | 104 | 40 | 0.768 | 11.5 | 33.3 | 3.313 | 33.3 | 14.4 | 30.2 | 29.1 | 472.7 | 3.9 | 1.334 | 27.2 | 53 | 97.9 | 54.35 | 80.42 | 95.6 | 28 | 15.7 | 46 | 31 | 0.777 | 33.3 | 52 | -16.1 | 19.9 | 27.6 | 1.1
682140.254 | 3540 | 48 | 1550 | 50.1 | 50 | 45 | 32 | 29.1 | 23 | 70 | 0.05 | 104 | 40 | 0.769 | 11.5 | 33.8 | 3.292 | 33.8 | 14.4 | 29.9 | 29.1 | 472.5 | 3.9 | 1.342 | 27.2 | 53 | 97.9 | 54.39 | 80.38 | 100 | 28 | 15.7 | 46 | 31 | 0.783 | 33.3 | 52 | -16.1 | 19.9 | 27.6 | 1.1
682170.254 | 3570 | 48 | 1550 | 50.2 | 50 | 44.9 | 32 | 29.1 | 22.8 | 70 | 0.05 | 104 | 40 | 0.769 | 11.5 | 33.6 | 3.297 | 33.6 | 14.4 | 29.9 | 29.1 | 472.5 | 3.9 | 1.331 | 27.3 | 52.9 | 97.9 | 54.77 | 80.67 | 100 | 28 | 15.3 | 46 | 31 | 0.781 | 33.3 | 54 | -16.1 | 19.9 | 27.6 | 1.1
682200.254 | 3600 | 48 | 1550 | 50.1 | 50 | 44.9 | 32 | 29.1 | 22.9 | 70 | 0.05 | 104 | 40 | 0.768 | 11.5 | 33.9 | 3.275 | 33.9 | 14.4 | 29.3 | 29.1 | 472.4 | 3.9 | 1.344 | 27.2 | 53 | 97.9 | 54.62 | 81.29 | 100 | 28 | 15.7 | 46 | 31 | 0.783 | 33.3 | 54 | -16.1 | 19.9 | 27.6 | 1.1
682230.254 | 3630 | 48 | 1549 | 50.2 | 50 | 45 | 32 | 29.1 | 23 | 70.1 | 0.05 | 104 | 40 | 0.768 | 11.5 | 33.6 | 3.323 | 33.6 | 14.4 | 29.3 | 29.1 | 472.4 | 3.9 | 1.334 | 27.2 | 52.9 | 97.9 | 54.94 | 82.23 | 97.6 | 28 | 15.7 | 46 | 31 | 0.78 | 33.3 | 52 | -16.1 | 20 | 27.6 | 1.1
682260.254 | 3660 | 48 | 1549 | 50 | 50 | 45 | 32 | 29.1 | 23 | 70 | 0.05 | 104 | 39.9 | 0.768 | 11.5 | 33.5 | 3.282 | 33.5 | 14.4 | 29.8 | 29.1 | 472.3 | 3.9 | 1.36 | 27.2 | 52.9 | 97.9 | 54.63 | 81.28 | 98.5 | 28 | 15.7 | 46 | 31 | 0.78 | 33.3 | 54 | -16.1 | 19.9 | 27.6 | 1.1
682290.254 | 3690 | 48 | 1550 | 49.9 | 50 | 45 | 32 | 29 | 22.9 | 70 | 0.05 | 104 | 39.9 | 0.769 | 11.5 | 33.4 | 3.286 | 33.4 | 14.4 | 29.7 | 29 | 472.4 | 3.9 | 1.392 | 27.2 | 52.9 | 97.9 | 54.67 | 81.49 | 100 | 28 | 15.3 | 46 | 32 | 0.782 | 33.3 | 54 | -16.1 | 20 | 27.6 | 1.1
682320.254 | 3720 | 48 | 1551 | 49.9 | 50 | 45 | 32 | 29.1 | 23 | 70 | 0.05 | 104 | 40 | 0.767 | 11.5 | 33.4 | 3.309 | 33.4 | 14.4 | 30.3 | 29.1 | 472.3 | 3.9 | 1.335 | 27.2 | 52.9 | 97.9 | 54.67 | 79.93 | 93.7 | 28 | 15.7 | 46 | 32 | 0.781 | 33.3 | 52 | -16.1 | 19.8 | 27.6 | 1.1
682350.254 | 3750 | 48 | 1551 | 50.5 | 50 | 45 | 32 | 29.1 | 23.2 | 69.9 | 0.05 | 104 | 40 | 0.769 | 11.5 | 33.8 | 3.299 | 33.8 | 14.4 | 29.7 | 29.1 | 472.3 | 3.9 | 1.403 | 27.2 | 52.9 | 97.9 | 54.98 | 81.07 | 100 | 28 | 15.3 | 46 | 31 | 0.782 | 33.3 | 52 | -16.1 | 20 | 27.6 | 1.1
682380.254 | 3780 | 48 | 1551 | 50.1 | 50 | 45 | 32 | 29.1 | 23.4 | 70 | 0.05 | 104 | 40 | 0.769 | 11.5 | 33.7 | 3.285 | 33.7 | 14.4 | 29.8 | 29.1 | 472.2 | 3.9 | 1.418 | 27.2 | 52.9 | 97.9 | 55.24 | 82.06 | 95.9 | 28 | 15.7 | 46 | 31 | 0.783 | 33.3 | 52 | -16.1 | 19.9 | 27.6 | 1.1
682410.254 | 3810 | 48 | 1550 | 50.2 | 50 | 45 | 32 | 29.1 | 23.1 | 70.1 | 0.05 | 104 | 40 | 0.768 | 11.5 | 33.6 | 3.298 | 33.6 | 14.4 | 30 | 29.1 | 472.2 | 3.9 | 1.41 | 27.2 | 52.9 | 97.9 | 54.91 | 80.08 | 100 | 28 | 15.7 | 46 | 31 | 0.784 | 33.3 | 54 | -16.1 | 20 | 27.6 | 1.1
682440.254 | 3840 | 48 | 1550 | 50.1 | 50 | 45 | 32 | 29.1 | 22.9 | 69.9 | 0.05 | 104 | 40 | 0.769 | 11.5 | 33.5 | 3.294 | 33.5 | 14.5 | 29.7 | 29.1 | 472 | 3.9 | 1.391 | 27.2 | 52.9 | 97.9 | 55.08 | 79.97 | 93.1 | 28 | 15.7 | 46 | 31 | 0.778 | 33.3 | 52 | -16.1 | 20 | 27.6 | 1.1
682470.254 | 3870 | 48 | 1550 | 50 | 50 | 45 | 32 | 29.1 | 22.9 | 70 | 0.05 | 104 | 40 | 0.769 | 11.5 | 33.7 | 3.286 | 33.7 | 14.5 | 30.6 | 29.1 | 472 | 3.9 | 1.328 | 27.2 | 52.9 | 97.9 | 55.04 | 82.33 | 96.5 | 28 | 15.7 | 46 | 31 | 0.782 | 33.3 | 54 | -16.1 | 20 | 27.6 | 1.1
682500.254 | 3900 | 48 | 1550 | 50.5 | 50 | 45 | 31.9 | 29 | 22.9 | 70 | 0.05 | 104 | 40 | 0.77 | 11.5 | 33.8 | 3.284 | 33.8 | 14.4 | 30.7 | 29 | 472 | 3.9 | 1.345 | 27.2 | 52.9 | 97.9 | 55.51 | 81.72 | 98.2 | 28 | 15.7 | 46 | 31 | 0.778 | 33.3 | 52 | -16.1 | 20 | 27.6 | 1.1
682530.254 | 3930 | 48 | 1549 | 49.9 | 50 | 45 | 31.9 | 29.1 | 22.7 | 70 | 0.05 | 104 | 40 | 0.768 | 11.5 | 33.7 | 3.284 | 33.7 | 14.4 | 31 | 29.1 | 471.8 | 3.9 | 1.363 | 27.2 | 52.9 | 97.9 | 55.28 | 80.57 | 98.7 | 28 | 15.7 | 46 | 31 | 0.779 | 33.3 | 54 | 0 | 20 | 27.6 | 1.1
682560.254 | 3960 | 48 | 1549 | 49.8 | 50 | 45 | 32 | 29.1 | 22.9 | 70 | 0.05 | 104 | 40 | 0.767 | 11.4 | 33.9 | 3.293 | 33.9 | 14.4 | 31 | 29.1 | 471.7 | 3.9 | 1.361 | 27.2 | 52.8 | 97.9 | 55.17 | 81.98 | 98.4 | 28 | 15.7 | 46 | 31 | 0.779 | 33.3 | 54 | -16.1 | 20 | 27.6 | 1.1
682590.254 | 3990 | 48 | 1551 | 50.1 | 50 | 45 | 32 | 29.1 | 23.1 | 70 | 0.05 | 104 | 40 | 0.769 | 11.4 | 33.8 | 3.286 | 33.8 | 14.4 | 30.5 | 29.1 | 471.7 | 3.9 | 1.359 | 27.2 | 52.8 | 97.9 | 55.35 | 80.88 | 99.2 | 28 | 15.7 | 46 | 31 | 0.781 | 33.3 | 54 | -16.1 | 19.9 | 27.6 | 1.1
682620.254 | 4020 | 48 | 1550 | 49.8 | 50 | 45 | 32 | 29.1 | 23.1 | 70 | 0.05 | 104 | 39.9 | 0.769 | 11.5 | 33.8 | 3.275 | 33.8 | 14.4 | 30 | 29.1 | 471.6 | 3.9 | 1.381 | 27.2 | 52.8 | 97.9 | 55.52 | 81.36 | 97.5 | 28 | 15.7 | 46 | 31 | 0.781 | 33.3 | 52 | -16.1 | 19.9 | 27.6 | 1.1
682650.254 | 4050 | 48 | 1550 | 50.2 | 50 | 45 | 32 | 29.2 | 23.2 | 70 | 0.05 | 104 | 40 | 0.769 | 11.4 | 33.5 | 3.276 | 33.5 | 14.4 | 31 | 29.2 | 471.6 | 3.9 | 1.397 | 27.2 | 52.8 | 97.9 | 55.38 | 81.53 | 98.7 | 28 | 15.7 | 46 | 31 | 0.781 | 33.3 | 54 | -16.1 | 20.1 | 27.6 | 1.1
682680.254 | 4080 | 48 | 1550 | 49.8 | 50 | 45 | 32 | 29.2 | 23.1 | 70 | 0.05 | 104 | 40 | 0.768 | 11.4 | 33.6 | 3.292 | 33.6 | 14.5 | 30.7 | 29.2 | 471.5 | 3.9 | 1.372 | 27.1 | 52.8 | 97.9 | 55.51 | 81.75 | 91.8 | 28 | 15.7 | 46 | 31 | 0.781 | 33.3 | 54 | -16.1 | 19.9 | 27.7 | 1.1
682710.254 | 4110 | 48 | 1549 | 49.5 | 50 | 45 | 32 | 29.2 | 23 | 70.1 | 0.05 | 104 | 40 | 0.767 | 11.4 | 33.7 | 3.276 | 33.7 | 14.5 | 30 | 29.2 | 471.4 | 3.9 | 1.357 | 27.1 | 52.8 | 97.9 | 55.48 | 80.9 | 98.7 | 28 | 15.7 | 46 | 31 | 0.781 | 33.3 | 54 | -16.1 | 20 | 27.7 | 1.1
682740.254 | 4140 | 48 | 1550 | 50.1 | 50 | 45 | 32 | 29.2 | 22.9 | 70 | 0.05 | 104 | 40 | 0.768 | 11.4 | 33.6 | 3.279 | 33.6 | 14.4 | 30 | 29.2 | 471.5 | 3.9 | 1.372 | 27.1 | 52.8 | 97.9 | 55.64 | 81.64 | 100 | 28 | 15.7 | 46 | 31 | 0.78 | 33.3 | 52 | -16.1 | 19.9 | 27.7 | 1.1
682770.254 | 4170 | 48 | 1550 | 49.9 | 50 | 45 | 32 | 29.2 | 22.8 | 70.1 | 0.05 | 104 | 40 | 0.769 | 11.4 | 33.3 | 3.29 | 33.3 | 14.4 | 29.6 | 29.2 | 471.3 | 3.9 | 1.349 | 27.1 | 52.8 | 97.9 | 55.75 | 81.25 | 100 | 28 | 15.7 | 46 | 31 | 0.783 | 33.3 | 52 | -16.1 | 20 | 27.7 | 1.1
682800.254 | 4200 | 48 | 1550 | 50 | 50 | 45 | 32.1 | 29.1 | 22.9 | 70 | 0.05 | 104 | 40 | 0.769 | 11.4 | 33.3 | 3.278 | 33.3 | 14.4 | 30.6 | 29.1 | 471.3 | 3.9 | 1.379 | 27 | 52.8 | 97.9 | 55.78 | 82.6 | 99.6 | 28 | 15.3 | 46 | 31 | 0.781 | 33.3 | 54 | -16.1 | 19.9 | 27.7 | 1.1
682830.254 | 4230 | 48 | 1551 | 49.9 | 50 | 45 | 32.1 | 29.1 | 22.9 | 69.9 | 0.05 | 104 | 40 | 0.768 | 11.4 | 33.6 | 3.26 | 33.6 | 14.4 | 29.6 | 29.1 | 471.4 | 3.9 | 1.406 | 27 | 52.8 | 97.9 | 55.71 | 82.06 | 93.7 | 28 | 15.3 | 46 | 31 | 0.779 | 33.3 | 54 | -16.1 | 20.1 | 27.6 | 1.1
682860.254 | 4260 | 48 | 1550 | 49.8 | 50 | 45 | 32 | 29.1 | 23 | 70 | 0.05 | 104 | 40 | 0.768 | 11.4 | 33.5 | 3.302 | 33.5 | 14.4 | 29.1 | 29.1 | 471.2 | 3.9 | 1.419 | 27 | 52.8 | 97.9 | 56.06 | 82.18 | 99.3 | 28 | 15.3 | 46 | 32 | 0.78 | 33.3 | 52 | -16.1 | 19.9 | 27.6 | 1.1
682890.254 | 4290 | 48 | 1551 | 49.8 | 50 | 45 | 32.1 | 29 | 23 | 70 | 0.05 | 104 | 40 | 0.769 | 11.4 | 33.6 | 3.296 | 33.6 | 14.4 | 29.3 | 29 | 471.3 | 3.9 | 1.443 | 27 | 52.8 | 97.9 | 55.56 | 82.55 | 100 | 28 | 15.3 | 46 | 32 | 0.782 | 32.9 | 54 | -16.1 | 20 | 27.6 | 1.1
682920.254 | 4320 | 48 | 1550 | 49.8 | 50 | 44.9 | 32 | 29.1 | 23 | 70 | 0.05 | 104 | 40 | 0.768 | 11.4 | 33.6 | 3.31 | 33.6 | 14.4 | 29.8 | 29.1 | 471 | 3.9 | 1.424 | 27 | 52.8 | 97.9 | 56 | 82.02 | 94.2 | 28 | 15.7 | 46 | 31 | 0.78 | 33.3 | 54 | -16.1 | 19.9 | 27.6 | 1.1
682950.254 | 4350 | 48 | 1551 | 49.8 | 50 | 44.9 | 32 | 29.1 | 22.9 | 70.1 | 0.05 | 104 | 40 | 0.769 | 11.4 | 33.5 | 3.272 | 33.5 | 14.4 | 29.6 | 29.1 | 471.1 | 3.9 | 1.441 | 27 | 52.8 | 97.9 | 56.24 | 81.75 | 94 | 28 | 15.7 | 46 | 31 | 0.779 | 33.3 | 54 | -16.1 | 20.1 | 27.6 | 1.1
682980.254 | 4380 | 48 | 1551 | 50.3 | 50 | 44.9 | 32 | 29.1 | 23 | 70 | 0.05 | 104 | 40 | 0.769 | 11.5 | 33.7 | 3.289 | 33.7 | 14.4 | 30.4 | 29.1 | 470.9 | 3.9 | 1.402 | 27 | 52.8 | 97.9 | 56.27 | 81.31 | 96.3 | 28 | 15.7 | 46 | 31 | 0.781 | 33.3 | 54 | -16.1 | 19.9 | 27.7 | 1.1
683010.254 | 4410 | 48 | 1551 | 50.3 | 50 | 44.9 | 31.9 | 29.1 | 23.1 | 70 | 0.05 | 104 | 40 | 0.768 | 11.5 | 33.8 | 3.299 | 33.8 | 14.4 | 30.1 | 29.1 | 470.9 | 3.9 | 1.393 | 27 | 52.8 | 97.9 | 56.17 | 81.04 | 100 | 28 | 15.3 | 46 | 31 | 0.781 | 33.3 | 52 | -16.1 | 20.1 | 27.7 | 1.1
683040.254 | 4440 | 48 | 1551 | 49.8 | 50 | 44.9 | 31.9 | 29.1 | 23.2 | 69.9 | 0.05 | 104 | 40 | 0.768 | 11.5 | 33.9 | 3.286 | 33.9 | 14.4 | 30 | 29.1 | 470.9 | 3.9 | 1.406 | 27 | 52.8 | 97.9 | 56.35 | 82.17 | 100 | 28 | 15.7 | 46 | 31 | 0.784 | 33.3 | 52 | -16.1 | 19.9 | 27.7 | 1.1
683070.254 | 4470 | 48 | 1551 | 50.1 | 50 | 45 | 31.9 | 29.2 | 23.1 | 70 | 0.05 | 104 | 40 | 0.769 | 11.5 | 33.7 | 3.299 | 33.7 | 14.4 | 29.6 | 29.2 | 470.9 | 3.9 | 1.435 | 27 | 52.8 | 97.9 | 56.59 | 81.84 | 98.8 | 28 | 15.7 | 46 | 31 | 0.782 | 33.3 | 54 | -16.1 | 20 | 27.6 | 1.1
683100.254 | 4500 | 48 | 1550 | 50 | 50 | 44.9 | 32 | 29.1 | 22.9 | 70 | 0.05 | 104 | 40 | 0.769 | 11.5 | 33.4 | 3.282 | 33.4 | 14.4 | 30.5 | 29.1 | 470.7 | 3.9 | 1.409 | 27 | 52.8 | 97.9 | 56.76 | 81.8 | 97.2 | 28 | 15.7 | 46 | 31 | 0.78 | 33.3 | 54 | -16.1 | 20 | 27.7 | 1.1
683130.254 | 4530 | 48 | 1549 | 49.9 | 50 | 44.9 | 32 | 29.1 | 22.9 | 70 | 0.05 | 104 | 40 | 0.769 | 11.5 | 33.5 | 3.283 | 33.5 | 14.4 | 30.4 | 29.1 | 470.5 | 3.9 | 1.412 | 27 | 52.8 | 97.9 | 56.52 | 82.85 | 100 | 28 | 15.7 | 46 | 31 | 0.781 | 33.3 | 52 | -16.1 | 19.9 | 27.7 | 1.1
683160.254 | 4560 | 48 | 1550 | 50 | 50 | 44.9 | 32 | 29.2 | 22.9 | 70 | 0.05 | 104 | 40 | 0.767 | 11.5 | 33.3 | 3.271 | 33.3 | 14.4 | 29.8 | 29.2 | 470.6 | 3.9 | 1.398 | 27 | 52.8 | 97.9 | 56.72 | 81.92 | 100 | 28 | 15.7 | 46 | 31 | 0.78 | 33.3 | 54 | -16.1 | 19.9 | 27.7 | 1.1
683190.254 | 4590 | 48 | 1550 | 49.7 | 50 | 44.9 | 32 | 29.2 | 22.7 | 70 | 0.049 | 104 | 40 | 0.767 | 11.5 | 33.5 | 3.285 | 33.5 | 14.4 | 30.1 | 29.2 | 470.5 | 3.9 | 1.381 | 27 | 52.8 | 97.9 | 56.49 | 81.86 | 92.4 | 28 | 15.7 | 46 | 32 | 0.78 | 33.3 | 54 | -16.1 | 19.9 | 27.6 | 1.1
683220.254 | 4620 | 48 | 1551 | 50 | 50 | 45 | 32 | 29.1 | 22.8 | 70 | 0.05 | 104 | 40 | 0.769 | 11.5 | 33.4 | 3.296 | 33.4 | 14.4 | 30.6 | 29.1 | 470.6 | 3.9 | 1.402 | 27 | 52.8 | 97.9 | 57.19 | 80.98 | 98.7 | 28 | 15.7 | 46 | 32 | 0.781 | 33.3 | 54 | -16.1 | 19.9 | 27.6 | 1.1
683250.254 | 4650 | 48 | 1550 | 49.9 | 50 | 44.9 | 32.1 | 29.1 | 22.9 | 70 | 0.05 | 104 | 40 | 0.769 | 11.5 | 33.5 | 3.284 | 33.5 | 14.4 | 30.3 | 29.1 | 470.4 | 3.9 | 1.39 | 26.9 | 52.8 | 97.9 | 57.26 | 82.13 | 95.1 | 28 | 15.7 | 46 | 32 | 0.776 | 33.3 | 54 | -16.1 | 19.9 | 27.6 | 1.1
683280.254 | 4680 | 48 | 1549 | 49.1 | 50 | 45 | 32.1 | 29.1 | 23 | 70 | 0.05 | 104 | 40 | 0.769 | 11.5 | 33.7 | 3.274 | 33.7 | 14.4 | 30.6 | 29.1 | 470.2 | 3.9 | 1.42 | 26.9 | 52.8 | 97.9 | 57.1 | 83.01 | 100 | 28 | 15.7 | 46 | 32 | 0.779 | 32.9 | 54 | -16.1 | 19.9 | 27.6 | 1.1
683310.254 | 4710 | 48 | 1550 | 50 | 50 | 45 | 32 | 29.1 | 23.1 | 70 | 0.05 | 104 | 40 | 0.768 | 11.5 | 33.6 | 3.266 | 33.6 | 14.4 | 31 | 29.1 | 470.3 | 4 | 1.402 | 26.9 | 52.7 | 97.9 | 57.16 | 82.39 | 100 | 28 | 15.7 | 46 | 32 | 0.778 | 33.3 | 52 | -16.1 | 20 | 27.6 | 1.1
683340.254 | 4740 | 48 | 1550 | 49.8 | 50 | 45 | 32.1 | 29.1 | 23.2 | 70 | 0.05 | 104 | 40 | 0.767 | 11.5 | 33.9 | 3.281 | 33.9 | 14.4 | 30.5 | 29.1 | 470.3 | 3.9 | 1.471 | 26.9 | 52.8 | 97.9 | 57.43 | 81.87 | 100 | 28 | 15.7 | 46 | 32 | 0.781 | 33.3 | 52 | -16.1 | 19.9 | 27.6 | 1.1
683370.254 | 4770 | 48 | 1551 | 50 | 50 | 45 | 32 | 29.1 | 23.1 | 70 | 0.05 | 104 | 40 | 0.768 | 11.5 | 33.7 | 3.28 | 33.7 | 14.4 | 30.5 | 29.1 | 470.3 | 3.9 | 1.481 | 26.9 | 52.7 | 97.9 | 56.95 | 81.65 | 95.4 | 28 | 15.7 | 46 | 31 | 0.782 | 33.3 | 52 | -16.1 | 19.9 | 27.7 | 1.1
683400.254 | 4800 | 48 | 1550 | 50.1 | 50 | 45 | 32 | 29.1 | 23 | 70 | 0.05 | 104 | 40 | 0.768 | 11.5 | 33.6 | 3.275 | 33.6 | 14.4 | 30.5 | 29.1 | 470 | 3.9 | 1.456 | 26.9 | 52.8 | 97.9 | 56.73 | 81.32 | 97 | 28 | 15.7 | 46 | 31 | 0.782 | 33.3 | 52 | -16.1 | 19.9 | 27.7 | 1.1
683430.254 | 4830 | 48 | 1550 | 50.2 | 50 | 45 | 32 | 29.2 | 22.9 | 70 | 0.05 | 104 | 40 | 0.77 | 11.5 | 33.7 | 3.283 | 33.7 | 14.4 | 30.4 | 29.2 | 470 | 3.9 | 1.465 | 26.9 | 52.8 | 97.9 | 56.94 | 81.39 | 98.4 | 28 | 15.7 | 46 | 31 | 0.781 | 33.3 | 54 | -16.1 | 20 | 27.7 | 1.1
683460.254 | 4860 | 48 | 1550 | 50.4 | 50 | 45 | 32 | 29.2 | 22.9 | 70 | 0.05 | 104 | 40 | 0.768 | 11.5 | 33.4 | 3.281 | 33.4 | 14.4 | 30.5 | 29.2 | 469.9 | 3.9 | 1.422 | 26.9 | 52.7 | 97.9 | 57.12 | 82.78 | 94.6 | 28 | 15.3 | 46 | 31 | 0.781 | 33.3 | 52 | -16.1 | 19.9 | 27.7 | 1.1
683490.254 | 4890 | 48 | 1550 | 50 | 50 | 45 | 31.9 | 29.2 | 23.1 | 70 | 0.05 | 104 | 40 | 0.767 | 11.5 | 33.1 | 3.282 | 33.1 | 14.4 | 30.9 | 29.2 | 470 | 3.9 | 1.437 | 26.9 | 52.8 | 97.9 | 57.55 | 81.21 | 100 | 28 | 15.7 | 46 | 31 | 0.78 | 33.3 | 54 | -16.1 | 19.9 | 27.7 | 1.1
683520.254 | 4920 | 48 | 1549 | 49.9 | 50 | 45 | 31.9 | 29.2 | 23 | 70 | 0.05 | 104 | 40 | 0.769 | 11.5 | 33.3 | 3.276 | 33.3 | 14.4 | 30.5 | 29.2 | 469.8 | 4 | 1.412 | 26.8 | 52.8 | 97.9 | 57.45 | 82.01 | 99.8 | 28 | 15.3 | 46 | 31 | 0.781 | 33.3 | 52 | -16.1 | 19.9 | 27.7 | 1.1
683550.254 | 4950 | 48 | 1550 | 49.6 | 50 | 45 | 32 | 29.2 | 23 | 69.9 | 0.05 | 104 | 40 | 0.769 | 11.5 | 33.2 | 3.282 | 33.2 | 14.4 | 30.8 | 29.2 | 469.8 | 4 | 1.434 | 26.8 | 52.8 | 97.9 | 57.04 | 82.39 | 97.8 | 28 | 15.3 | 46 | 31 | 0.776 | 33.3 | 54 | -16.1 | 19.9 | 27.7 | 1.1
683580.254 | 4980 | 48 | 1550 | 49.9 | 50 | 45 | 32 | 29.1 | 23 | 69.9 | 0.05 | 104 | 40 | 0.769 | 11.5 | 33.4 | 3.303 | 33.4 | 14.4 | 30.6 | 29.1 | 469.7 | 4 | 1.403 | 26.8 | 52.7 | 97.9 | 57.17 | 80.98 | 97.6 | 28 | 15.3 | 46 | 31 | 0.781 | 33.3 | 54 | -16.1 | 19.9 | 27.7 | 1.1
683610.254 | 5010 | 48 | 1550 | 50.3 | 50 | 45 | 32 | 29.2 | 22.9 | 70.1 | 0.05 | 104 | 40 | 0.769 | 11.5 | 33.3 | 3.29 | 33.3 | 14.4 | 30.5 | 29.2 | 469.7 | 4 | 1.421 | 26.8 | 52.8 | 97.9 | 57.21 | 81.09 | 99.2 | 28 | 15.3 | 46 | 31 | 0.783 | 33.3 | 52 | -16.1 | 20 | 27.7 | 1.1
683640.254 | 5040 | 48 | 1550 | 50 | 50 | 45 | 32 | 29.2 | 22.8 | 70 | 0.05 | 104 | 40 | 0.767 | 11.5 | 33.2 | 3.297 | 33.2 | 14.4 | 30.5 | 29.2 | 469.7 | 4 | 1.414 | 26.8 | 52.8 | 97.9 | 57.2 | 80.4 | 99.1 | 28 | 15.3 | 46 | 31 | 0.784 | 33.3 | 52 | -16.1 | 19.9 | 27.8 | 1.1
683670.254 | 5070 | 48 | 1550 | 49.8 | 50 | 45 | 32 | 29.2 | 22.9 | 70 | 0.05 | 104 | 40 | 0.769 | 11.4 | 33.2 | 3.303 | 33.2 | 14.4 | 30.4 | 29.2 | 469.7 | 4 | 1.441 | 26.8 | 52.8 | 97.9 | 57.63 | 80.98 | 92.5 | 28 | 15.7 | 46 | 31 | 0.78 | 33.3 | 54 | -16.1 | 19.9 | 27.7 | 1.1
683700.254 | 5100 | 48 | 1550 | 50 | 50 | 45 | 32 | 29.1 | 23 | 70 | 0.05 | 104 | 40 | 0.769 | 11.5 | 33.5 | 3.289 | 33.5 | 14.4 | 30.3 | 29.1 | 469.6 | 4 | 1.446 | 26.8 | 52.8 | 97.9 | 57.38 | 81.72 | 95.2 | 28 | 15.7 | 46 | 31 | 0.78 | 33.3 | 54 | -16.1 | 19.9 | 27.7 | 1.1
683730.254 | 5130 | 48 | 1550 | 49.6 | 50 | 45 | 32 | 29.2 | 23.1 | 70 | 0.05 | 104 | 40 | 0.769 | 11.4 | 33.3 | 3.286 | 33.3 | 14.4 | 30.3 | 29.2 | 469.6 | 4 | 1.496 | 26.8 | 52.8 | 97.9 | 57.25 | 81.61 | 99.9 | 28 | 15.3 | 46 | 31 | 0.779 | 33.3 | 54 | -16.1 | 20.1 | 27.7 | 1.1
683760.254 | 5160 | 48 | 1551 | 50.4 | 50 | 45 | 32 | 29.1 | 23 | 70 | 0.05 | 104 | 40 | 0.768 | 11.4 | 33.4 | 3.291 | 33.4 | 14.4 | 30.4 | 29.1 | 469.5 | 3.9 | 1.487 | 26.8 | 52.8 | 97.9 | 57.66 | 79.85 | 100 | 28 | 15.7 | 46 | 31 | 0.781 | 32.9 | 52 | 0 | 19.9 | 27.7 | 1.1
683790.254 | 5190 | 48 | 1549 | 50.1 | 50 | 45 | 32 | 29.3 | 23.1 | 70 | 0.05 | 104 | 40 | 0.768 | 11.5 | 33.3 | 3.295 | 33.3 | 14.4 | 30.5 | 29.3 | 469.3 | 4 | 1.468 | 26.8 | 52.8 | 97.9 | 57.13 | 81.15 | 95.8 | 28 | 15.7 | 46 | 31 | 0.78 | 33.3 | 52 | -16.1 | 20 | 27.7 | 1.1
683820.254 | 5220 | 48 | 1551 | 50.1 | 50 | 45 | 32 | 29.2 | 23.1 | 70 | 0.049 | 104 | 40 | 0.767 | 11.4 | 33.1 | 3.293 | 33.1 | 14.4 | 30.8 | 29.2 | 469.3 | 4 | 1.439 | 26.8 | 52.7 | 97.9 | 56.88 | 81.74 | 98.7 | 28 | 15.7 | 46 | 31 | 0.781 | 33.3 | 54 | -16.1 | 19.9 | 27.7 | 1.1
683850.254 | 5250 | 48 | 1550 | 50.3 | 50 | 45 | 32.1 | 29.2 | 22.9 | 70 | 0.049 | 104 | 40 | 0.769 | 11.5 | 33.2 | 3.287 | 33.2 | 14.4 | 30.5 | 29.2 | 469.3 | 4 | 1.45 | 26.8 | 52.8 | 97.9 | 57.57 | 82.2 | 100 | 28 | 15.7 | 46 | 32 | 0.782 | 33.3 | 54 | -16.1 | 20 | 27.7 | 1.1
683880.254 | 5280 | 48 | 1550 | 49.5 | 50 | 45 | 32.1 | 29.2 | 22.8 | 70 | 0.049 | 104 | 40 | 0.769 | 11.4 | 33 | 3.293 | 33 | 14.4 | 30.8 | 29.2 | 469.2 | 4 | 1.469 | 26.7 | 52.7 | 97.9 | 57.74 | 81.62 | 99.2 | 28 | 15.7 | 46 | 32 | 0.781 | 33.3 | 54 | -16.1 | 19.9 | 27.7 | 1.1
683910.254 | 5310 | 48 | 1551 | 50.2 | 50 | 45 | 32.1 | 29.2 | 23.1 | 70 | 0.05 | 104 | 40 | 0.769 | 11.4 | 33.2 | 3.286 | 33.2 | 14.4 | 31 | 29.2 | 469.2 | 4 | 1.444 | 26.7 | 52.8 | 97.9 | 57.36 | 81.23 | 94.6 | 28 | 15.3 | 46 | 31 | 0.775 | 33.3 | 52 | -16.1 | 19.9 | 27.7 | 1.1
683940.254 | 5340 | 48 | 1551 | 50.2 | 50 | 45 | 32 | 29.3 | 23 | 70 | 0.05 | 104 | 40 | 0.769 | 11.5 | 33 | 3.276 | 33 | 14.4 | 31.6 | 29.3 | 469.2 | 4 | 1.469 | 26.8 | 52.7 | 97.9 | 57.39 | 80.91 | 93.3 | 28 | 15.3 | 46 | 32 | 0.779 | 33.3 | 54 | -16.1 | 20 | 27.7 | 1.1
683970.254 | 5370 | 48 | 1550 | 50.1 | 50 | 45 | 32 | 29.2 | 22.9 | 70 | 0.05 | 104 | 40 | 0.766 | 11.5 | 33 | 3.296 | 33 | 14.4 | 31.2 | 29.2 | 469 | 4 | 1.456 | 26.7 | 52.7 | 97.9 | 57.69 | 81.04 | 100 | 28 | 15.3 | 46 | 31 | 0.781 | 33.3 | 52 | -16.1 | 20 | 27.7 | 1.1
684000.254 | 5400 | 48 | 1550 | 49.7 | 50 | 45 | 32 | 29.2 | 23 | 70 | 0.05 | 104 | 40 | 0.769 | 11.5 | 33.2 | 3.283 | 33.2 | 14.4 | 31.3 | 29.2 | 469 | 4 | 1.459 | 26.7 | 52.8 | 97.9 | 57.76 | 82.89 | 93.2 | 28 | 15.3 | 46 | 31 | 0.783 | 33.3 | 54 | -16.1 | 19.9 | 27.7 | 1.1
684030.254 | 5430 | 48 | 1551 | 50.2 | 50 | 45 | 31.9 | 29.2 | 22.9 | 70.1 | 0.05 | 104 | 40 | 0.769 | 11.5 | 33.3 | 3.262 | 33.3 | 14.4 | 30.9 | 29.2 | 469 | 4 | 1.471 | 26.7 | 52.8 | 97.9 | 57.53 | 84.42 | 95.7 | 28 | 15.7 | 46 | 31 | 0.783 | 33.3 | 52 | -16.1 | 19.9 | 27.7 | 1.1
684060.254 | 5460 | 48 | 1550 | 48.9 | 50 | 45 | 31.9 | 29.1 | 23 | 70 | 0.05 | 104 | 40 | 0.769 | 11.5 | 33.2 | 3.275 | 33.2 | 14.4 | 30.7 | 29.1 | 468.9 | 4 | 1.5 | 26.8 | 52.7 | 97.9 | 57.79 | 82.22 | 100 | 28 | 15.7 | 46 | 31 | 0.783 | 33.3 | 54 | -16.1 | 20 | 27.6 | 1.1
684090.254 | 5490 | 48 | 1561 | 52.6 | 50 | 45 | 31.8 | 29.1 | 23.1 | 70 | 0.048 | 104.3 | 40.1 | 0.767 | 11.5 | 33.3 | 3.426 | 33.3 | 14.4 | 30.4 | 29.1 | 469.9 | 4.2 | 1.529 | 26.8 | 54.1 | 97.9 | 57.98 | 82.37 | 100 | 27.5 | 15.7 | 46 | 31 | 0.78 | 34.1 | 53 | -16.1 | 20 | 27.6 | 1.1
684120.254 | 5520 | 48 | 1557 | 51.6 | 50 | 44.9 | 31.9 | 29.2 | 23 | 70 | 0.049 | 104.2 | 40 | 0.767 | 11.5 | 33.2 | 3.379 | 33.2 | 14.4 | 30.9 | 29.2 | 469.6 | 4.1 | 1.584 | 26.8 | 53.6 | 97.9 | 58.25 | 81.74 | 100 | 27.5 | 15.7 | 46 | 31 | 0.783 | 33.7 | 52 | -16.1 | 20 | 27.7 | 1.1
684150.254 | 5550 | 48 | 1550 | 51.7 | 50 | 45 | 32 | 29.2 | 22.9 | 70 | 0.049 | 104.1 | 40 | 0.769 | 11.5 | 33.2 | 3.328 | 33.2 | 14.4 | 31 | 29.2 | 468.9 | 4.1 | 1.608 | 26.7 | 53.7 | 97.9 | 58.85 | 81.85 | 97.4 | 27.5 | 15.7 | 46 | 31 | 0.78 | 33.7 | 55 | -16.1 | 19.9 | 27.8 | 1.1
684180.254 | 5580 | 48 | 1551 | 51.8 | 50 | 45 | 32 | 29.3 | 22.9 | 70 | 0.05 | 104.1 | 40 | 0.769 | 11.5 | 33.2 | 3.341 | 33.2 | 14.4 | 30.6 | 29.3 | 468.8 | 4.1 | 1.622 | 26.7 | 53.7 | 97.9 | 57.7 | 84.21 | 95.7 | 27.5 | 15.7 | 46 | 31 | 0.78 | 33.7 | 55 | 0 | 19.9 | 27.8 | 1.1
684210.254 | 5610 | 48 | 1550 | 51.9 | 50 | 45 | 32.1 | 29.3 | 23.1 | 70.1 | 0.05 | 104 | 40 | 0.769 | 11.5 | 33.1 | 3.331 | 33.1 | 14.4 | 30.1 | 29.3 | 468.6 | 4.1 | 1.601 | 26.6 | 53.7 | 97.9 | 58 | 80.03 | 100 | 27.5 | 15.7 | 46 | 31 | 0.781 | 33.7 | 53 | -16.1 | 19.9 | 27.9 | 1.1
684240.254 | 5640 | 48 | 1545 | 49.2 | 50 | 45 | 32.1 | 29.2 | 23.1 | 70 | 0.051 | 103.8 | 39.9 | 0.768 | 11.5 | 33.1 | 3.244 | 33.1 | 14.4 | 29.7 | 29.2 | 468.1 | 3.9 | 1.512 | 26.6 | 52.5 | 97.9 | 58.7 | 81.24 | 100 | 28 | 15.3 | 46 | 32 | 0.778 | 32.9 | 52 | -16.1 | 19.9 | 27.8 | 1.1
684270.254 | 5670 | 48 | 1551 | 49.2 | 50 | 44.9 | 32 | 29.1 | 22.9 | 70 | 0.052 | 103.9 | 39.9 | 0.768 | 11.5 | 33.2 | 3.255 | 33.2 | 14.4 | 29.8 | 29.1 | 468.6 | 3.9 | 1.522 | 26.6 | 52.4 | 97.9 | 57.74 | 81.81 | 100 | 28 | 15.3 | 46 | 31 | 0.779 | 32.9 | 51 | -16.1 | 19.9 | 27.7 | 1.1
684300.254 | 5700 | 48 | 1550 | 48.6 | 50 | 44.9 | 32 | 29.1 | 22.9 | 70 | 0.051 | 103.9 | 40 | 0.769 | 11.5 | 32.9 | 3.269 | 32.9 | 14.4 | 29.8 | 29.1 | 468.6 | 3.9 | 1.513 | 26.6 | 52.4 | 97.9 | 58 | 82.31 | 96.2 | 28 | 15.3 | 46 | 31 | 0.78 | 32.9 | 52 | -16.1 | 19.9 | 27.7 | 1.1
684330.254 | 5730 | 48 | 1549 | 49 | 50 | 44.9 | 32 | 29.1 | 22.9 | 70 | 0.05 | 104 | 40 | 0.769 | 11.5 | 32.9 | 3.258 | 32.9 | 14.4 | 30.2 | 29.1 | 468.6 | 3.9 | 1.526 | 26.6 | 52.4 | 97.9 | 58.04 | 82.17 | 100 | 28 | 15.3 | 46 | 31 | 0.781 | 32.9 | 52 | -16.1 | 20 | 27.7 | 1.1
684360.254 | 5760 | 48 | 1551 | 49.4 | 50 | 44.9 | 32 | 29.2 | 23.1 | 70 | 0.05 | 104 | 40 | 0.769 | 11.5 | 32.8 | 3.244 | 32.8 | 14.4 | 30 | 29.2 | 468.5 | 3.9 | 1.536 | 26.6 | 52.3 | 97.9 | 58.06 | 82.35 | 98.2 | 28 | 15.3 | 46 | 32 | 0.783 | 32.9 | 52 | 0 | 19.9 | 27.8 | 1.1
684390.254 | 5790 | 48 | 1544 | 49.3 | 50 | 44.9 | 32 | 29.3 | 23.2 | 70 | 0.05 | 104 | 40 | 0.769 | 11.5 | 32.9 | 3.221 | 32.9 | 14.4 | 29.8 | 29.3 | 467.9 | 4 | 1.555 | 26.6 | 52.6 | 97.9 | 58.15 | 83.18 | 100 | 28 | 15.3 | 46 | 31 | 0.778 | 32.9 | 54 | -16.1 | 20 | 27.8 | 1.1
684420.254 | 5820 | 48 | 1551 | 51.8 | 50 | 44.9 | 32 | 29.2 | 23 | 70 | 0.048 | 104.2 | 40.1 | 0.768 | 11.5 | 32.9 | 3.374 | 32.9 | 14.4 | 29.4 | 29.2 | 468.5 | 4.1 | 1.599 | 26.6 | 53.8 | 97.9 | 58.26 | 81.18 | 90.5 | 27.5 | 15.7 | 46 | 31 | 0.78 | 34.1 | 55 | -16.1 | 20 | 27.8 | 1.1
684450.254 | 5850 | 48 | 1550 | 51.6 | 50 | 45 | 32 | 29.2 | 22.9 | 70 | 0.049 | 104.1 | 40 | 0.769 | 11.5 | 32.9 | 3.337 | 32.9 | 14.4 | 29.6 | 29.2 | 468.4 | 4.1 | 1.652 | 26.6 | 53.8 | 97.9 | 58.46 | 81.63 | 99.8 | 27.5 | 15.7 | 46 | 31 | 0.784 | 34.1 | 53 | -16.1 | 19.9 | 27.8 | 1.1
684480.254 | 5880 | 48 | 1549 | 48.9 | 50 | 45 | 32 | 29.2 | 22.9 | 70 | 0.05 | 103.9 | 39.9 | 0.768 | 11.5 | 32.9 | 3.242 | 32.9 | 14.4 | 30 | 29.2 | 468.2 | 3.9 | 1.618 | 26.6 | 52.4 | 97.9 | 58.47 | 82.26 | 94.6 | 28 | 15.3 | 46 | 31 | 0.781 | 32.9 | 52 | -16.1 | 19.9 | 27.8 | 1.1
684510.254 | 5910 | 48 | 1553 | 51.2 | 50 | 45 | 32 | 29.2 | 23.1 | 70 | 0.049 | 104.1 | 40.1 | 0.769 | 11.5 | 32.7 | 3.329 | 32.7 | 14.4 | 29.6 | 29.2 | 468.5 | 4.1 | 1.656 | 26.6 | 53.4 | 97.9 | 58.88 | 82.03 | 94.2 | 27.5 | 15.7 | 46 | 31 | 0.779 | 33.7 | 54 | -16.1 | 19.9 | 27.7 | 1.1
684540.254 | 5940 | 48 | 1551 | 51 | 50 | 45 | 32 | 29.2 | 23.1 | 70 | 0.05 | 104 | 40 | 0.769 | 11.5 | 32.8 | 3.325 | 32.8 | 14.4 | 30.1 | 29.2 | 468.2 | 4.1 | 1.669 | 26.5 | 53.4 | 97.9 | 58.5 | 82.47 | 98.5 | 27.5 | 15.7 | 46 | 31 | 0.779 | 33.7 | 54 | -16.1 | 19.9 | 27.7 | 1.1
684570.254 | 5970 | 48 | 1550 | 51.3 | 50 | 45 | 31.9 | 29.2 | 22.8 | 70 | 0.049 | 104 | 40 | 0.767 | 11.5 | 33 | 3.335 | 33 | 14.4 | 30.1 | 29.2 | 468 | 4.1 | 1.647 | 26.5 | 53.4 | 97.9 | 58.48 | 81.67 | 97 | 27.5 | 15.7 | 46 | 31 | 0.779 | 33.7 | 54 | -16.1 | 19.9 | 27.8 | 1.1
684600.254 | 6000 | 48 | 1549 | 51 | 50 | 45 | 32 | 29.3 | 22.9 | 70 | 0.05 | 104 | 40 | 0.769 | 11.5 | 32.9 | 3.335 | 32.9 | 14.4 | 30.2 | 29.3 | 467.9 | 4.1 | 1.626 | 26.5 | 53.5 | 97.9 | 58.93 | 82.06 | 95.9 | 27.5 | 15.7 | 46 | 31 | 0.779 | 33.7 | 53 | -16.1 | 19.9 | 27.8 | 1.1
684630.254 | 6030 | 48 | 1546 | 48.9 | 50 | 45 | 32 | 29.3 | 23 | 70 | 0.052 | 103.8 | 39.9 | 0.768 | 11.5 | 32.9 | 3.219 | 32.9 | 14.4 | 30 | 29.3 | 467.6 | 3.9 | 1.559 | 26.5 | 52.2 | 97.9 | 58.42 | 80.78 | 98.6 | 28 | 15.3 | 46 | 31 | 0.779 | 32.5 | 51 | 0 | 19.9 | 27.8 | 1.1
684660.254 | 6060 | 48 | 1550 | 48.7 | 50 | 45 | 32 | 29.2 | 23.1 | 70 | 0.051 | 103.9 | 39.9 | 0.769 | 11.4 | 32.9 | 3.224 | 32.9 | 14.4 | 30.4 | 29.2 | 468 | 3.9 | 1.562 | 26.5 | 52.1 | 97.9 | 58.87 | 82.88 | 100 | 28 | 15.3 | 46 | 31 | 0.778 | 32.5 | 53 | -16.1 | 19.9 | 27.7 | 1.1
684690.254 | 6090 | 48 | 1550 | 48.8 | 50 | 44.9 | 32.1 | 29.2 | 22.9 | 70 | 0.051 | 103.9 | 40 | 0.769 | 11.4 | 33.1 | 3.226 | 33.1 | 14.4 | 30.8 | 29.2 | 468 | 3.9 | 1.581 | 26.5 | 52.2 | 97.9 | 58.38 | 82.72 | 100 | 28 | 15.3 | 46 | 31 | 0.779 | 32.5 | 53 | -16.1 | 20 | 27.7 | 1.1
684720.254 | 6120 | 48 | 1550 | 48.9 | 50 | 44.9 | 32.1 | 29.1 | 23 | 70 | 0.05 | 104 | 40.1 | 0.767 | 11.5 | 33.1 | 3.23 | 33.1 | 14.4 | 30.5 | 29.1 | 468 | 3.9 | 1.582 | 26.6 | 52.1 | 97.9 | 58.52 | 81.96 | 100 | 28 | 15.3 | 46 | 32 | 0.782 | 32.5 | 53 | -16.1 | 20 | 27.7 | 1.1
684750.254 | 6150 | 48 | 1551 | 51.7 | 50 | 45 | 32.1 | 29.2 | 23 | 70 | 0.049 | 104.2 | 40.1 | 0.768 | 11.5 | 33.3 | 3.332 | 33.3 | 14.4 | 30.2 | 29.2 | 468 | 4.1 | 1.624 | 26.6 | 53.6 | 97.9 | 58.86 | 81.99 | 95.5 | 27.5 | 15.7 | 46 | 32 | 0.784 | 33.7 | 55 | 0 | 20.1 | 27.7 | 1.1
684780.254 | 6180 | 48 | 1551 | 51.5 | 50 | 45 | 32.1 | 29.2 | 23.1 | 70 | 0.049 | 104.1 | 40.1 | 0.768 | 11.5 | 33.3 | 3.328 | 33.3 | 14.4 | 30.6 | 29.2 | 467.9 | 4.1 | 1.659 | 26.5 | 53.6 | 97.9 | 58.74 | 81.68 | 98.4 | 27.5 | 15.7 | 46 | 32 | 0.78 | 33.7 | 55 | -16.1 | 19.9 | 27.7 | 1.1
684810.254 | 6210 | 48 | 1550 | 51 | 50 | 45 | 32 | 29.2 | 22.9 | 70 | 0.049 | 104 | 40 | 0.769 | 11.5 | 33.4 | 3.333 | 33.4 | 14.4 | 30.1 | 29.2 | 467.7 | 4.1 | 1.654 | 26.5 | 53.6 | 97.9 | 59.16 | 82.38 | 98.3 | 27.5 | 15.7 | 46 | 31 | 0.781 | 33.7 | 55 | -16.1 | 20 | 27.8 | 1.1
684840.254 | 6240 | 48 | 1550 | 51 | 50 | 45 | 31.9 | 29.2 | 22.9 | 70 | 0.046 | 104 | 40.1 | 0.769 | 11.5 | 33.1 | 3.33 | 33.1 | 14.4 | 30 | 29.2 | 467.6 | 4.1 | 1.678 | 26.5 | 53.6 | 97.9 | 58.76 | 82.27 | 93.7 | 27.5 | 15.7 | 46 | 31 | 0.779 | 33.7 | 55 | -16.1 | 19.8 | 27.7 | 1.1
684870.254 | 6270 | 48 | 1577 | 69.7 | 50.1 | 45.2 | 31.9 | 28.8 | 23.2 | 70 | 0.053 | 104.3 | 40.7 | 0.781 | 11.5 | 32.9 | 4.158 | 32.9 | 14.4 | 30 | 28.8 | 470.3 | 6.5 | 2.666 | 26.4 | 62.5 | 97.9 | 58.01 | 79.78 | 90 | 26 | 14.9 | 46 | 31 | 0.797 | 40.4 | 63 | -16.1 | 20 | 27.3 | 1.1
684900.254 | 6300 | 48 | 1548 | 67.4 | 50.1 | 45.5 | 31.9 | 25.6 | 22.8 | 70 | 0.055 | 104 | 40.1 | 0.772 | 11.5 | 32.6 | 4.068 | 32.6 | 14.4 | 30.9 | 25.6 | 464 | 6.1 | 0.102 | 26.3 | 61.8 | 97.9 | 56.97 | 80.61 | 100 | 26 | 14.5 | 47 | 31 | 0.786 | 40 | 61 | -16.1 | 20 | 23.8 | 1
684930.254 | 6330 | 48 | 1547 | 65.5 | 50.1 | 45.7 | 32 | 25.1 | 22.9 | 70 | 0.053 | 103.8 | 40 | 0.769 | 11.4 | 32.8 | 3.992 | 32.8 | 14.4 | 32.2 | 25.1 | 463.8 | 5.8 | -0.06 | 26.2 | 60.7 | 97.9 | 55.7 | 78.6 | 99.9 | 26 | 14.5 | 47 | 32 | 0.781 | 39.2 | 61 | -16.1 | 20 | 23.6 | 1
684960.254 | 6360 | 48 | 1548 | 63.3 | 50.1 | 45.8 | 32.2 | 25 | 23 | 70 | 0.05 | 103.8 | 40 | 0.768 | 11.5 | 33 | 3.916 | 33 | 14.4 | 32 | 25 | 466.5 | 5.6 | 2.39 | 26.2 | 59.5 | 97.9 | 54.16 | 78.17 | 96.9 | 26.5 | 14.1 | 47 | 32 | 0.779 | 38 | 58 | 0 | 19.9 | 23.6 | 1
684990.254 | 6390 | 48 | 1549 | 40.2 | 49.9 | 45.3 | 32.2 | 24.8 | 23.1 | 69.9 | 0.05 | 104 | 39.6 | 0.787 | 11.5 | 33.1 | 2.746 | 33.1 | 14.4 | 31 | 24.8 | 466.6 | 3.3 | 1.516 | 26.4 | 46.8 | 97.9 | 54.82 | 79.26 | 100 | 29.5 | 14.9 | 47 | 32 | 0.803 | 28.6 | 46 | -16.1 | 20 | 23.4 | 1
685020.254 | 6420 | 48 | 1553 | 42 | 49.9 | 45.1 | 32.1 | 25.1 | 23.2 | 70 | 0.049 | 104.3 | 40 | 0.772 | 11.5 | 33.3 | 2.922 | 33.3 | 14.4 | 30.8 | 25.1 | 467.6 | 3.4 | 1.57 | 26.5 | 47.8 | 97.9 | 54.62 | 80.45 | 100 | 29 | 14.9 | 47 | 32 | 0.781 | 29.4 | 47 | 0 | 19.9 | 23.8 | 1.1
685050.254 | 6450 | 48 | 1552 | 43.1 | 49.9 | 44.9 | 32.1 | 25.4 | 23.2 | 70 | 0.048 | 104.1 | 40.1 | 0.768 | 11.5 | 33.1 | 2.993 | 33.1 | 14.4 | 30.6 | 25.4 | 467.8 | 3.4 | 1.576 | 26.5 | 48.6 | 97.9 | 55.04 | 82.29 | 100 | 28.5 | 14.9 | 46 | 32 | 0.783 | 30.2 | 49 | -16.1 | 19.9 | 28.2 | 1.1
685080.254 | 6480 | 48 | 1551 | 44 | 49.9 | 44.7 | 32.1 | 25.8 | 23 | 70 | 0.047 | 104 | 40.1 | 0.769 | 11.4 | 33 | 3.034 | 33 | 14.4 | 30.9 | 25.8 | 468 | 3.5 | 1.626 | 26.5 | 49.2 | 97.9 | 56.28 | 83.24 | 100 | 28.5 | 15.3 | 46 | 32 | 0.78 | 30.6 | 50 | -16.1 | 19.9 | 28.6 | 1.1
685110.254 | 6510 | 48 | 1551 | 44.8 | 49.9 | 44.6 | 32 | 26.1 | 22.9 | 70 | 0.049 | 104.1 | 40.1 | 0.769 | 11.5 | 33.1 | 3.101 | 33.1 | 14.4 | 30.8 | 26.1 | 468.2 | 3.5 | 1.683 | 26.5 | 49.9 | 97.9 | 56.75 | 82.87 | 100 | 28.5 | 15.3 | 46 | 32 | 0.778 | 31.4 | 51 | 0 | 19.9 | 28.9 | 1.1
685140.254 | 6540 | 48 | 1551 | 45.9 | 49.9 | 44.5 | 31.9 | 26.4 | 23 | 70 | 0.05 | 104 | 40 | 0.769 | 11.5 | 32.9 | 3.091 | 32.9 | 14.4 | 30.6 | 26.4 | 468.1 | 3.6 | 1.725 | 26.5 | 50.4 | 97.9 | 57.28 | 83.01 | 100 | 28.5 | 15.3 | 46 | 31 | 0.778 | 31.4 | 51 | 0 | 19.9 | 29.2 | 1.1
685170.254 | 6570 | 48 | 1551 | 46.6 | 50 | 44.5 | 31.9 | 26.8 | 22.9 | 69.9 | 0.05 | 104 | 40.1 | 0.767 | 11.5 | 32.9 | 3.139 | 32.9 | 14.4 | 30.7 | 26.8 | 468.1 | 3.6 | 1.742 | 26.5 | 50.8 | 97.9 | 58.45 | 83.93 | 100 | 28.5 | 15.3 | 46 | 31 | 0.78 | 31.8 | 50 | 0 | 19.9 | 29.5 | 1.1
685200.254 | 6600 | 48 | 1550 | 47.6 | 50 | 44.5 | 31.9 | 27 | 22.9 | 70 | 0.05 | 103.9 | 40.1 | 0.767 | 11.5 | 32.7 | 3.177 | 32.7 | 14.4 | 30.7 | 27 | 468.1 | 3.7 | 1.848 | 26.4 | 51.2 | 97.9 | 59.22 | 83.36 | 100 | 28 | 15.3 | 46 | 31 | 0.781 | 32.2 | 52 | 0 | 19.9 | 29.8 | 1.1
685230.254 | 6630 | 48 | 1550 | 47.8 | 50 | 44.5 | 31.9 | 27.4 | 22.9 | 70 | 0.05 | 104 | 40 | 0.768 | 11.5 | 33.2 | 3.19 | 33.2 | 14.4 | 30.9 | 27.4 | 468 | 3.8 | 1.866 | 26.4 | 51.4 | 97.9 | 59.88 | 83.97 | 100 | 28 | 15.3 | 46 | 31 | 0.78 | 32.2 | 52 | 0 | 20 | 26.1 | 1.1
685260.254 | 6660 | 48 | 1550 | 48.3 | 50 | 44.5 | 31.9 | 27.6 | 23 | 70 | 0.05 | 104 | 40 | 0.77 | 11.5 | 32.8 | 3.208 | 32.8 | 14.4 | 30.4 | 27.6 | 467.9 | 3.8 | 1.858 | 26.4 | 51.6 | 97.9 | 60.93 | 83.26 | 100 | 28 | 15.3 | 46 | 31 | 0.781 | 32.2 | 51 | 0 | 20.1 | 26.4 | 1.1
685290.254 | 6690 | 48 | 1551 | 48.3 | 50 | 44.5 | 31.9 | 27.8 | 23 | 70 | 0.05 | 104 | 40 | 0.769 | 11.5 | 33 | 3.211 | 33 | 14.4 | 30.4 | 27.8 | 467.8 | 3.8 | 1.915 | 26.4 | 51.8 | 97.9 | 61.73 | 83.72 | 100 | 28 | 15.3 | 46 | 31 | 0.784 | 32.5 | 51 | -16.1 | 19.9 | 26.6 | 1.1
685320.254 | 6720 | 48 | 1551 | 48.8 | 50 | 44.6 | 32 | 28.1 | 22.9 | 70 | 0.05 | 104.1 | 40 | 0.769 | 11.5 | 33.1 | 3.241 | 33.1 | 14.4 | 30.5 | 28.1 | 467.7 | 3.8 | 1.878 | 26.5 | 51.9 | 97.9 | 62.32 | 82.2 | 100 | 28 | 15.3 | 46 | 32 | 0.778 | 32.5 | 53 | 0 | 19.9 | 26.8 | 1.1
685350.254 | 6750 | 48 | 1550 | 49 | 50 | 44.7 | 32 | 28.3 | 23 | 69.9 | 0.05 | 104 | 40.1 | 0.768 | 11.5 | 33.1 | 3.245 | 33.1 | 14.4 | 30.5 | 28.3 | 467.7 | 3.9 | 1.949 | 26.5 | 52.2 | 97.9 | 62.57 | 84.15 | 100 | 28 | 15.3 | 46 | 32 | 0.781 | 32.9 | 51 | -16.1 | 19.9 | 27 | 1.1
685380.254 | 6780 | 48 | 1550 | 49.3 | 50 | 44.8 | 32 | 28.6 | 22.9 | 70 | 0.05 | 104 | 40 | 0.768 | 11.5 | 32.8 | 3.248 | 32.8 | 14.4 | 30.8 | 28.6 | 467.6 | 3.9 | 1.923 | 26.5 | 52.2 | 97.9 | 62.29 | 82.89 | 100 | 28 | 15.7 | 46 | 32 | 0.779 | 32.9 | 51 | 0 | 20 | 27.2 | 1.1
685410.254 | 6810 | 48 | 1550 | 49.5 | 50 | 44.8 | 32.1 | 28.8 | 23 | 70 | 0.05 | 104 | 40 | 0.768 | 11.5 | 32.7 | 3.239 | 32.7 | 14.4 | 30.8 | 28.8 | 467.5 | 3.9 | 1.951 | 26.5 | 52.4 | 97.9 | 62.98 | 83.47 | 100 | 28 | 15.7 | 46 | 32 | 0.778 | 32.9 | 52 | 0 | 19.9 | 27.5 | 1.1
685440.254 | 6840 | 48 | 1549 | 49.6 | 50 | 44.9 | 32.1 | 29 | 22.9 | 70 | 0.05 | 104 | 40 | 0.769 | 11.5 | 32.9 | 3.253 | 32.9 | 14.4 | 30.8 | 29 | 467.3 | 3.9 | 1.968 | 26.4 | 52.5 | 97.9 | 62.96 | 83.22 | 100 | 28 | 15.7 | 46 | 32 | 0.783 | 32.9 | 52 | -16.1 | 19.8 | 27.7 | 1.1
685470.254 | 6870 | 48 | 1550 | 49.2 | 50 | 45 | 32 | 29.3 | 22.8 | 70.1 | 0.05 | 104 | 40 | 0.769 | 11.5 | 33 | 3.26 | 33 | 14.4 | 30.8 | 29.3 | 467.3 | 3.9 | 2.002 | 26.4 | 52.5 | 97.9 | 62.48 | 84.8 | 100 | 28 | 15.3 | 46 | 31 | 0.779 | 32.9 | 53 | -16.1 | 20 | 27.8 | 1.1
685500.254 | 6900 | 48 | 1549 | 49.4 | 50 | 45 | 32 | 29.4 | 22.9 | 70 | 0.05 | 104 | 40 | 0.767 | 11.5 | 33.1 | 3.258 | 33.1 | 14.4 | 30.8 | 29.4 | 467.2 | 3.9 | 2.018 | 26.4 | 52.5 | 97.9 | 62.51 | 83.48 | 99.6 | 28 | 15.7 | 46 | 31 | 0.782 | 33.3 | 52 | -16.1 | 19.9 | 32.1 | 1.1
685530.254 | 6930 | 48 | 1550 | 49.7 | 50 | 45.1 | 31.9 | 29.6 | 22.8 | 70 | 0.05 | 104 | 40 | 0.768 | 11.5 | 33 | 3.256 | 33 | 14.4 | 30.8 | 29.6 | 467.1 | 3.9 | 2.005 | 26.4 | 52.6 | 97.9 | 62.15 | 82.81 | 97.1 | 28 | 15.7 | 47 | 31 | 0.782 | 32.9 | 53 | 0 | 20 | 32.2 | 1.1
685560.254 | 6960 | 48 | 1550 | 50.4 | 50 | 45.1 | 31.9 | 29.7 | 22.8 | 70 | 0.05 | 104 | 40 | 0.767 | 11.5 | 33.2 | 3.287 | 33.2 | 14.4 | 30.6 | 29.7 | 467.2 | 3.9 | 2.117 | 26.4 | 52.8 | 97.9 | 61.73 | 83.65 | 97 | 28 | 15.7 | 47 | 31 | 0.779 | 33.3 | 52 | 0 | 20 | 32.4 | 1.1
685590.254 | 6990 | 48 | 1551 | 50.3 | 50 | 45.1 | 31.9 | 29.1 | 23.1 | 70 | 0.05 | 104 | 40 | 0.768 | 11.5 | 33.1 | 3.295 | 33.1 | 14.4 | 30.8 | 29.1 | 466.9 | 4.1 | 1.889 | 26.5 | 52.8 | 97.9 | 61.85 | 82.71 | 100 | 28 | 15.7 | 47 | 31 | 0.78 | 33.3 | 54 | 0 | 19.9 | 27.6 | 1.1
685620.254 | 7020 | 48 | 1550 | 50.1 | 50 | 45.2 | 32 | 28.7 | 22.9 | 70 | 0.05 | 104 | 40 | 0.769 | 11.5 | 33.2 | 3.263 | 33.2 | 14.4 | 30.7 | 28.7 | 466.9 | 4 | 2.149 | 26.5 | 52.9 | 97.9 | 61.47 | 82.83 | 100 | 28 | 15.7 | 47 | 32 | 0.783 | 33.3 | 54 | 0 | 20 | 27.2 | 1.1
685650.254 | 7050 | 48 | 1550 | 49.9 | 50 | 45.2 | 32 | 28.7 | 23 | 70.1 | 0.05 | 104 | 39.9 | 0.769 | 11.5 | 33.2 | 3.291 | 33.2 | 14.4 | 30.7 | 28.7 | 466.8 | 3.9 | 2.171 | 26.5 | 52.9 | 97.9 | 61.49 | 82.65 | 100 | 28 | 15.7 | 47 | 32 | 0.781 | 33.3 | 52 | 0 | 20 | 27.3 | 1.1
685680.254 | 7080 | 48 | 1550 | 50.2 | 50 | 45.2 | 32 | 28.9 | 22.9 | 70 | 0.05 | 104 | 39.9 | 0.768 | 11.5 | 32.8 | 3.28 | 32.8 | 14.4 | 30.7 | 28.9 | 466.7 | 3.9 | 2.209 | 26.5 | 52.8 | 97.9 | 60.87 | 82.22 | 97 | 28 | 15.7 | 47 | 32 | 0.782 | 33.3 | 54 | 0 | 19.9 | 27.5 | 1.1
685710.254 | 7110 | 48 | 1550 | 50.3 | 50 | 45.2 | 32 | 29.1 | 23 | 69.9 | 0.051 | 104 | 39.9 | 0.768 | 11.5 | 32.7 | 3.262 | 32.7 | 14.5 | 30.6 | 29.1 | 466.6 | 3.9 | 2.187 | 26.4 | 52.8 | 97.9 | 60.63 | 82.4 | 96 | 28 | 15.7 | 47 | 32 | 0.78 | 33.3 | 54 | -16.1 | 20 | 27.7 | 1.1
685740.254 | 7140 | 48 | 1550 | 49.9 | 50 | 45.2 | 32 | 29.3 | 22.9 | 70 | 0.05 | 104 | 40 | 0.768 | 11.5 | 33 | 3.273 | 33 | 14.5 | 30.8 | 29.3 | 466.5 | 3.9 | 2.178 | 26.4 | 52.8 | 97.9 | 60.3 | 82.84 | 100 | 28 | 15.7 | 47 | 32 | 0.781 | 33.3 | 52 | -16.1 | 19.9 | 28 | 1.1
685770.254 | 7170 | 48 | 1550 | 50.1 | 50 | 45.2 | 32 | 29.5 | 23 | 70 | 0.05 | 104 | 39.9 | 0.768 | 11.5 | 33.1 | 3.266 | 33.1 | 14.5 | 30.6 | 29.5 | 466.6 | 3.9 | 2.249 | 26.4 | 52.8 | 97.9 | 60.03 | 82 | 93.7 | 28 | 15.7 | 47 | 32 | 0.783 | 33.3 | 54 | 0 | 19.9 | 32.2 | 1.1
685800.254 | 7200 | 48 | 1550 | 49.9 | 50 | 45.1 | 32 | 29.5 | 23 | 70 | 0.05 | 104 | 39.9 | 0.769 | 11.5 | 33 | 3.259 | 33 | 14.5 | 30.6 | 29.5 | 466.6 | 4 | 2.245 | 26.4 | 52.8 | 97.9 | 60.29 | 81.78 | 98 | 28 | 15.7 | 47 | 32 | 0.78 | 33.3 | 52 | 0 | 20 | 32.1 | 1.1
693030.254 | 30 | 49 | 1548 | 49.5 | 50 | 45.5 | 32.1 | 29.2 | 32.6 | 70 | 0.05 | 104 | 40.1 | 0.769 | 11.4 | 30.8 | 3.307 | 30.8 | 14.5 | 30.8 | 29.2 | 475.3 | 4 | 1.474 | 26.7 | 53.5 | 97.9 | 58.26 | 81.03 | 100 | 27.5 | 15.7 | 47 | 31 | 0.78 | 33.7 | 55 | 0 | 20 | 27.9 | 1.1
693060.254 | 60 | 49 | 1551 | 50.3 | 50 | 45.5 | 32.3 | 29.3 | 32.9 | 70 | 0.05 | 104 | 40 | 0.769 | 11.4 | 30.8 | 3.313 | 30.8 | 14.5 | 30.9 | 29.3 | 475.4 | 4 | 1.463 | 26.7 | 53.5 | 98 | 57.55 | 80.21 | 100 | 27.5 | 15.7 | 47 | 32 | 0.784 | 33.7 | 55 | 0 | 20.1 | 27.9 | 1.1
693090.254 | 90 | 49 | 1549 | 50.2 | 50 | 45.5 | 32.4 | 29.3 | 32.4 | 70 | 0.05 | 104 | 40 | 0.77 | 11.4 | 30.8 | 3.308 | 30.8 | 14.5 | 31.2 | 29.3 | 475.2 | 4 | 1.428 | 26.7 | 53.5 | 98 | 56.52 | 81.12 | 90.7 | 27.5 | 15.7 | 47 | 32 | 0.779 | 33.7 | 53 | 0.1 | 20 | 28 | 1.1
693120.254 | 120 | 49 | 1550 | 50.4 | 50 | 45.4 | 32.4 | 29.3 | 32.6 | 70 | 0.05 | 104.1 | 40 | 0.769 | 11.5 | 30.9 | 3.323 | 30.9 | 14.5 | 31 | 29.3 | 475.1 | 4 | 1.399 | 26.7 | 53.5 | 98 | 56.18 | 80.61 | 96 | 27.5 | 15.7 | 47 | 32 | 0.782 | 33.7 | 54 | 0.1 | 20 | 28 | 1.1
693150.254 | 150 | 49 | 1549 | 50.4 | 50 | 45.4 | 32.3 | 29.4 | 32.2 | 70 | 0.05 | 104.1 | 40 | 0.769 | 11.5 | 30.8 | 3.304 | 30.8 | 14.5 | 31.2 | 29.4 | 475 | 4 | 1.4 | 26.6 | 53.5 | 98 | 55.79 | 80.57 | 100 | 27.5 | 15.7 | 47 | 32 | 0.778 | 33.7 | 53 | 0.1 | 20.1 | 32.1 | 1.1
693180.254 | 180 | 49 | 1549 | 50.1 | 50 | 45.4 | 32.3 | 29.5 | 32.2 | 70 | 0.05 | 104.1 | 40 | 0.769 | 11.5 | 30.8 | 3.325 | 30.8 | 14.5 | 31 | 29.5 | 474.9 | 4 | 1.384 | 26.6 | 53.5 | 98 | 55.3 | 80.1 | 99.4 | 27.5 | 15.7 | 47 | 32 | 0.781 | 33.7 | 53 | 0.1 | 20 | 32.2 | 1.1
693210.254 | 210 | 49 | 1551 | 50.1 | 50 | 45.4 | 32.2 | 29.4 | 31.9 | 70.1 | 0.05 | 104 | 40 | 0.769 | 11.5 | 30.8 | 3.3 | 30.8 | 14.5 | 31.1 | 29.4 | 475 | 4 | 1.368 | 26.6 | 53.5 | 98 | 54.5 | 79.44 | 99.3 | 27.5 | 15.7 | 47 | 31 | 0.784 | 33.7 | 55 | 0 | 19.9 | 32.1 | 1.1
693240.254 | 240 | 49 | 1549 | 50.2 | 50 | 45.3 | 32 | 29.2 | 31.7 | 70 | 0.05 | 104 | 40 | 0.769 | 11.5 | 30.7 | 3.307 | 30.7 | 14.5 | 31.1 | 29.2 | 474.9 | 4 | 1.38 | 26.6 | 53.4 | 98 | 54.43 | 79.69 | 97.9 | 27.5 | 15.7 | 47 | 31 | 0.783 | 33.7 | 52 | 0 | 20 | 27.9 | 1.1
693270.254 | 270 | 49 | 1549 | 49.5 | 50 | 45.3 | 31.9 | 29.2 | 31.6 | 70 | 0.05 | 104 | 40 | 0.769 | 11.5 | 30.8 | 3.3 | 30.8 | 14.5 | 31.4 | 29.2 | 474.8 | 4 | 1.456 | 26.6 | 53.4 | 98 | 53.73 | 80.12 | 99 | 27.5 | 15.7 | 47 | 31 | 0.781 | 33.7 | 54 | 0.1 | 19.9 | 27.8 | 1.1
693300.254 | 300 | 49 | 1550 | 49.7 | 50 | 45.2 | 31.8 | 29.3 | 31.4 | 70 | 0.05 | 104 | 40 | 0.769 | 11.5 | 30.6 | 3.329 | 30.6 | 14.5 | 31.3 | 29.3 | 474.9 | 4 | 1.44 | 26.6 | 53.4 | 98 | 53.75 | 79.18 | 95.7 | 27.5 | 15.7 | 47 | 31 | 0.778 | 33.7 | 53 | 0.1 | 20 | 27.9 | 1.1
693330.254 | 330 | 49 | 1550 | 49.6 | 50 | 45.2 | 31.8 | 29.3 | 31.2 | 70 | 0.05 | 104 | 40 | 0.769 | 11.5 | 30.8 | 3.292 | 30.8 | 14.5 | 30.9 | 29.3 | 474.9 | 4 | 1.496 | 26.6 | 53.4 | 98 | 53.48 | 80.68 | 100 | 27.5 | 15.7 | 47 | 31 | 0.778 | 33.7 | 54 | 0.1 | 19.9 | 28 | 1.1
693360.254 | 360 | 49 | 1551 | 50.2 | 50 | 45.1 | 31.8 | 29.4 | 31.1 | 70 | 0.05 | 104 | 40 | 0.77 | 11.5 | 30.7 | 3.307 | 30.7 | 14.5 | 31.1 | 29.4 | 474.8 | 4 | 1.488 | 26.6 | 53.4 | 98 | 52.9 | 80.1 | 95.8 | 28 | 15.7 | 47 | 31 | 0.781 | 33.7 | 52 | 0.1 | 20.1 | 32.1 | 1.1
693390.254 | 390 | 49 | 1551 | 49.8 | 50 | 45.1 | 31.9 | 29.4 | 30.9 | 70 | 0.05 | 104 | 40 | 0.77 | 11.5 | 30.6 | 3.321 | 30.6 | 14.5 | 31.1 | 29.4 | 474.7 | 4 | 1.374 | 26.6 | 53.3 | 98 | 53.18 | 79.67 | 96.8 | 27.5 | 15.7 | 47 | 31 | 0.779 | 33.3 | 54 | 0.1 | 19.9 | 32.1 | 1.1
693420.254 | 420 | 49 | 1550 | 49.7 | 50 | 45.1 | 31.9 | 29.4 | 30.7 | 70 | 0.05 | 104 | 40 | 0.769 | 11.5 | 30.8 | 3.312 | 30.8 | 14.5 | 31.4 | 29.4 | 474.6 | 4 | 1.403 | 26.6 | 53.4 | 98 | 52.83 | 80.83 | 93.1 | 27.5 | 15.7 | 47 | 31 | 0.78 | 33.7 | 54 | 0.1 | 20 | 32.1 | 1.1
693450.254 | 450 | 49 | 1549 | 49.5 | 50 | 45 | 31.9 | 29.3 | 30.6 | 70 | 0.05 | 104 | 39.9 | 0.769 | 11.5 | 30.6 | 3.298 | 30.6 | 14.5 | 31.4 | 29.3 | 474.6 | 4 | 1.462 | 26.6 | 53.4 | 98 | 52.73 | 81.08 | 98 | 28 | 15.7 | 47 | 31 | 0.782 | 33.3 | 54 | 0 | 19.9 | 27.9 | 1.1
693480.254 | 480 | 49 | 1551 | 49.8 | 50 | 45 | 32 | 29.2 | 30.4 | 70 | 0.05 | 104 | 40 | 0.77 | 11.5 | 30.7 | 3.307 | 30.7 | 14.5 | 31 | 29.2 | 474.6 | 4 | 1.439 | 26.6 | 53.4 | 98 | 53.27 | 79.24 | 97.2 | 27.5 | 15.7 | 46 | 31 | 0.781 | 33.7 | 52 | 0.1 | 19.9 | 27.9 | 1.1
693510.254 | 510 | 49 | 1550 | 49.5 | 50 | 45 | 32 | 29.3 | 30.3 | 70 | 0.05 | 104 | 40 | 0.77 | 11.5 | 30.4 | 3.3 | 30.4 | 14.5 | 31.3 | 29.3 | 474.5 | 4 | 1.468 | 26.6 | 53.3 | 98 | 52.42 | 80.97 | 98.6 | 27.5 | 15.7 | 47 | 31 | 0.78 | 33.7 | 52 | 0.1 | 19.9 | 28 | 1.1
693540.254 | 540 | 49 | 1549 | 49.1 | 50 | 45 | 32 | 29.4 | 30.1 | 70 | 0.05 | 104 | 40 | 0.77 | 11.5 | 30.4 | 3.32 | 30.4 | 14.5 | 31.2 | 29.4 | 474.4 | 4 | 1.457 | 26.6 | 53.4 | 98 | 52.93 | 80.42 | 98.2 | 27.5 | 15.7 | 46 | 31 | 0.78 | 33.7 | 54 | 0 | 20 | 28 | 1.1
693570.254 | 570 | 49 | 1550 | 49.9 | 50 | 45 | 32 | 29.4 | 29.9 | 70.1 | 0.05 | 104 | 40 | 0.769 | 11.5 | 30.7 | 3.309 | 30.7 | 14.5 | 31.5 | 29.4 | 474.3 | 4 | 1.458 | 26.6 | 53.3 | 98 | 52.6 | 81.39 | 100 | 28 | 15.7 | 46 | 31 | 0.782 | 33.3 | 52 | 0.1 | 20 | 32.1 | 1.1
693600.254 | 600 | 49 | 1550 | 49 | 50 | 45 | 32 | 29.4 | 29.7 | 70 | 0.05 | 104 | 40 | 0.769 | 11.5 | 30.6 | 3.313 | 30.6 | 14.5 | 31.4 | 29.4 | 474.3 | 4 | 1.45 | 26.6 | 53.3 | 98 | 53.14 | 80.77 | 97.8 | 28 | 15.7 | 46 | 31 | 0.787 | 33.7 | 54 | 0.1 | 20 | 28 | 1.1
693630.254 | 630 | 49 | 1550 | 49.6 | 50 | 45 | 32 | 29.4 | 29.6 | 70 | 0.05 | 104 | 40 | 0.77 | 11.5 | 30.9 | 3.285 | 30.9 | 14.5 | 31.4 | 29.4 | 474.2 | 4 | 1.427 | 26.6 | 53.3 | 98 | 52.79 | 81.02 | 94.6 | 28 | 15.7 | 46 | 31 | 0.778 | 33.7 | 52 | 0.1 | 19.9 | 28 | 1.1
693660.254 | 660 | 49 | 1550 | 49.3 | 50 | 45 | 32.1 | 29.3 | 29.4 | 70 | 0.05 | 104 | 40 | 0.77 | 11.4 | 30.8 | 3.308 | 30.8 | 14.5 | 31.7 | 29.3 | 474.1 | 4 | 1.459 | 26.7 | 53.4 | 98 | 52.56 | 80.6 | 100 | 27.5 | 15.7 | 46 | 31 | 0.781 | 33.7 | 52 | 0 | 20 | 28 | 1.1
693690.254 | 690 | 49 | 1549 | 49.4 | 50 | 45 | 32.1 | 29.3 | 29.2 | 70 | 0.05 | 104 | 40 | 0.77 | 11.4 | 30.8 | 3.302 | 30.8 | 14.5 | 31.5 | 29.3 | 474 | 4 | 1.422 | 26.7 | 53.3 | 98 | 52.74 | 81.45 | 99.4 | 27.5 | 15.7 | 46 | 31 | 0.778 | 33.7 | 54 | 0 | 19.9 | 27.9 | 1.1
693720.254 | 720 | 49 | 1550 | 49.9 | 50 | 45 | 32 | 29.3 | 29.1 | 70 | 0.051 | 104 | 40 | 0.769 | 11.4 | 30.6 | 3.304 | 30.6 | 14.5 | 31.7 | 29.3 | 474 | 4 | 1.408 | 26.6 | 53.4 | 98 | 52.42 | 79.3 | 100 | 27.5 | 15.7 | 46 | 31 | 0.781 | 33.7 | 53 | 0.1 | 20 | 28 | 1.1
693750.254 | 750 | 49 | 1550 | 49.7 | 50 | 45 | 32 | 29.4 | 28.9 | 70 | 0.05 | 104 | 40 | 0.768 | 11.4 | 30.7 | 3.314 | 30.7 | 14.5 | 31.4 | 29.4 | 474 | 4 | 1.43 | 26.6 | 53.3 | 98 | 52.54 | 80.3 | 93.5 | 27.5 | 15.7 | 46 | 31 | 0.776 | 33.7 | 54 | 0.1 | 19.9 | 28 | 1.1
693780.254 | 780 | 49 | 1551 | 49.9 | 50 | 45 | 32 | 29.4 | 28.8 | 70.1 | 0.05 | 104 | 40 | 0.768 | 11.4 | 30.7 | 3.31 | 30.7 | 14.5 | 31.3 | 29.4 | 474 | 4 | 1.424 | 26.6 | 53.3 | 98 | 52.73 | 80.43 | 91.6 | 28 | 15.3 | 46 | 31 | 0.783 | 33.3 | 52 | 0.1 | 20.1 | 32.1 | 1.1
693810.254 | 810 | 49 | 1550 | 49.9 | 50 | 45 | 32 | 29.4 | 28.6 | 69.9 | 0.05 | 104 | 40 | 0.77 | 11.4 | 30.6 | 3.31 | 30.6 | 14.5 | 31.2 | 29.4 | 473.8 | 4 | 1.402 | 26.6 | 53.3 | 98 | 52.39 | 81.15 | 98.6 | 27.5 | 15.7 | 46 | 31 | 0.78 | 33.7 | 53 | 0.1 | 19.9 | 28 | 1.1
693840.254 | 840 | 49 | 1549 | 49.5 | 50 | 45 | 32 | 29.3 | 28.4 | 70 | 0.05 | 104 | 40 | 0.769 | 11.4 | 30.4 | 3.305 | 30.4 | 14.5 | 31.5 | 29.3 | 473.6 | 4 | 1.438 | 26.6 | 53.4 | 98 | 52.64 | 81.03 | 98.7 | 27.5 | 15.7 | 46 | 31 | 0.78 | 33.7 | 54 | 0.1 | 20 | 27.9 | 1.1
693870.254 | 870 | 49 | 1551 | 50.3 | 50 | 45 | 31.9 | 29.3 | 28.3 | 70.1 | 0.05 | 104 | 40 | 0.77 | 11.4 | 30.3 | 3.312 | 30.3 | 14.5 | 31.3 | 29.3 | 473.6 | 4.1 | 1.344 | 26.6 | 53.3 | 98 | 52.29 | 80.17 | 96.1 | 28 | 15.7 | 46 | 31 | 0.781 | 33.3 | 54 | 0 | 20 | 27.9 | 1.1
693900.254 | 900 | 49 | 1549 | 50.1 | 50 | 45 | 32 | 29.3 | 28.1 | 70 | 0.05 | 104 | 40 | 0.768 | 11.4 | 30.4 | 3.333 | 30.4 | 14.5 | 31.5 | 29.3 | 473.3 | 4.1 | 1.346 | 26.6 | 53.3 | 98 | 52.21 | 81.49 | 100 | 27.5 | 15.7 | 46 | 31 | 0.778 | 33.7 | 52 | 0 | 20 | 28 | 1.1
693930.254 | 930 | 49 | 1550 | 49.7 | 50 | 45 | 32 | 29.4 | 27.9 | 70 | 0.05 | 104 | 40 | 0.769 | 11.5 | 30.3 | 3.294 | 30.3 | 14.4 | 31.7 | 29.4 | 473.4 | 4.1 | 1.324 | 26.6 | 53.3 | 98 | 52.45 | 81.93 | 100 | 27.5 | 15.7 | 46 | 31 | 0.782 | 33.3 | 54 | 0.1 | 20 | 28 | 1.1
693960.254 | 960 | 49 | 1550 | 49.8 | 50 | 45 | 32 | 29.4 | 27.8 | 70 | 0.05 | 104 | 40 | 0.769 | 11.5 | 30.1 | 3.334 | 30.1 | 14.5 | 32 | 29.4 | 473.4 | 4.1 | 1.357 | 26.6 | 53.4 | 98 | 52.62 | 80.54 | 100 | 27.5 | 15.7 | 46 | 31 | 0.779 | 33.7 | 52 | 0.1 | 20 | 32.1 | 1.1
693990.254 | 990 | 49 | 1551 | 50 | 50 | 45 | 32 | 29.4 | 27.6 | 70 | 0.05 | 104 | 40 | 0.77 | 11.4 | 30.2 | 3.297 | 30.2 | 14.4 | 31.6 | 29.4 | 473.2 | 4.1 | 1.303 | 26.6 | 53.3 | 98 | 52.45 | 80.36 | 100 | 28 | 15.7 | 46 | 31 | 0.781 | 33.3 | 54 | 0 | 19.9 | 32.1 | 1.1
694020.254 | 1020 | 49 | 1550 | 49.8 | 50 | 45 | 31.9 | 29.4 | 27.5 | 70 | 0.05 | 104 | 40 | 0.77 | 11.4 | 30.2 | 3.298 | 30.2 | 14.4 | 31.4 | 29.4 | 473 | 4.1 | 1.294 | 26.5 | 53.3 | 98 | 52.36 | 80.42 | 97.8 | 28 | 15.7 | 46 | 31 | 0.782 | 33.3 | 53 | 0 | 20 | 32.1 | 1.1
694050.254 | 1050 | 49 | 1550 | 50.1 | 50 | 44.9 | 31.9 | 29.4 | 27.3 | 70 | 0.05 | 104 | 40 | 0.769 | 11.4 | 30.4 | 3.313 | 30.4 | 14.4 | 31.3 | 29.4 | 473 | 4.1 | 1.294 | 26.5 | 53.4 | 98 | 52.99 | 79.97 | 95.1 | 27.5 | 15.7 | 46 | 31 | 0.778 | 33.7 | 54 | 0.1 | 20.1 | 32.1 | 1.1
694080.254 | 1080 | 49 | 1550 | 50.4 | 50 | 44.9 | 31.9 | 29.4 | 27.2 | 70 | 0.05 | 104 | 40 | 0.768 | 11.4 | 30.6 | 3.317 | 30.6 | 14.5 | 31.2 | 29.4 | 473 | 4.1 | 1.285 | 26.5 | 53.4 | 98 | 52.97 | 81.04 | 100 | 27.5 | 15.7 | 46 | 31 | 0.78 | 33.7 | 54 | 0.1 | 20 | 32.1 | 1.1
694110.254 | 1110 | 49 | 1550 | 49.7 | 50 | 44.9 | 31.9 | 29.4 | 27 | 70.1 | 0.05 | 104 | 40 | 0.77 | 11.4 | 30.5 | 3.313 | 30.5 | 14.5 | 31.1 | 29.4 | 472.9 | 4.1 | 1.364 | 26.5 | 53.3 | 98 | 52.79 | 81.71 | 100 | 27.5 | 15.7 | 46 | 31 | 0.781 | 33.7 | 54 | 0 | 19.9 | 32.1 | 1.1
694140.254 | 1140 | 49 | 1550 | 49.9 | 50 | 44.9 | 31.9 | 29.4 | 26.8 | 70 | 0.05 | 104 | 40 | 0.769 | 11.4 | 30.6 | 3.31 | 30.6 | 14.5 | 31.2 | 29.4 | 472.9 | 4.1 | 1.37 | 26.5 | 53.4 | 98 | 53.13 | 81.35 | 94.5 | 27.5 | 15.7 | 46 | 31 | 0.782 | 33.7 | 52 | 0 | 19.9 | 32.1 | 1.1
694170.254 | 1170 | 49 | 1560 | 52.5 | 50 | 44.9 | 32 | 29.4 | 26.7 | 69.9 | 0.048 | 104 | 40.1 | 0.77 | 11.4 | 30.6 | 3.433 | 30.6 | 14.5 | 31.5 | 29.4 | 473.7 | 4.3 | 1.434 | 26.5 | 54.7 | 98 | 53.23 | 81.18 | 100 | 27.5 | 15.7 | 46 | 31 | 0.782 | 34.5 | 56 | 0 | 20 | 28 | 1.1
694200.254 | 1200 | 49 | 1549 | 52.4 | 50 | 44.9 | 32.1 | 29.4 | 26.6 | 70 | 0.048 | 104 | 40 | 0.769 | 11.4 | 30.3 | 3.424 | 30.3 | 14.5 | 31.5 | 29.4 | 472.6 | 4.3 | 1.451 | 26.5 | 54.8 | 98 | 53.83 | 80.92 | 98.3 | 27.5 | 15.7 | 46 | 31 | 0.78 | 34.5 | 54 | 0 | 20 | 32.1 | 1.1
694230.254 | 1230 | 49 | 1546 | 49.6 | 50 | 44.9 | 32.1 | 29.4 | 26.4 | 70 | 0.05 | 103.7 | 39.9 | 0.768 | 11.4 | 30.5 | 3.304 | 30.5 | 14.4 | 31.2 | 29.4 | 472.2 | 4.1 | 1.357 | 26.4 | 53.5 | 98 | 53.35 | 81.32 | 99.6 | 27.5 | 15.7 | 46 | 31 | 0.781 | 33.7 | 54 | 0 | 19.9 | 32.1 | 1.1
694260.254 | 1260 | 49 | 1550 | 49.8 | 50 | 44.9 | 32.2 | 29.4 | 26.2 | 70 | 0.05 | 103.9 | 40 | 0.769 | 11.5 | 30.5 | 3.299 | 30.5 | 14.5 | 31.2 | 29.4 | 472.5 | 4.1 | 1.336 | 26.4 | 53.4 | 98 | 53.62 | 80.31 | 95.6 | 27.5 | 15.7 | 46 | 32 | 0.781 | 33.7 | 54 | 0.1 | 19.9 | 32.1 | 1.1
694290.254 | 1290 | 49 | 1550 | 50.1 | 50 | 44.9 | 32.2 | 29.4 | 26 | 70 | 0.05 | 103.9 | 40 | 0.77 | 11.5 | 30.3 | 3.297 | 30.3 | 14.5 | 31.5 | 29.4 | 472.5 | 4.1 | 1.356 | 26.3 | 53.4 | 98 | 54.01 | 81.64 | 100 | 27.5 | 15.7 | 46 | 32 | 0.779 | 33.7 | 54 | 0.1 | 19.9 | 32.1 | 1.1
694320.254 | 1320 | 49 | 1550 | 49.8 | 50 | 44.9 | 32.1 | 29.4 | 25.9 | 70 | 0.05 | 104 | 40 | 0.77 | 11.5 | 30.3 | 3.312 | 30.3 | 14.5 | 31.5 | 29.4 | 472.4 | 4.1 | 1.337 | 26.3 | 53.4 | 98 | 54.23 | 81.38 | 99.7 | 28 | 15.7 | 46 | 31 | 0.78 | 33.7 | 52 | 0.1 | 19.9 | 32.1 | 1.1
694350.254 | 1350 | 49 | 1550 | 50.4 | 50 | 44.8 | 32.1 | 29.3 | 25.7 | 70 | 0.05 | 104 | 40 | 0.769 | 11.5 | 30.3 | 3.335 | 30.3 | 14.5 | 31.4 | 29.3 | 472.4 | 4.1 | 1.36 | 26.3 | 53.4 | 98 | 54.37 | 81.05 | 99.2 | 27.5 | 15.7 | 46 | 31 | 0.782 | 33.7 | 54 | 0.1 | 20 | 28 | 1.1
694380.254 | 1380 | 49 | 1550 | 49.9 | 50 | 44.8 | 32 | 29.3 | 25.6 | 70 | 0.05 | 104 | 40 | 0.769 | 11.5 | 30.4 | 3.319 | 30.4 | 14.5 | 31.4 | 29.3 | 472.3 | 4.1 | 1.354 | 26.3 | 53.4 | 98 | 54.68 | 81.37 | 97.8 | 27.5 | 15.7 | 46 | 31 | 0.779 | 33.7 | 52 | 0.1 | 20 | 28 | 1.1
694410.254 | 1410 | 49 | 1549 | 50.4 | 50 | 44.8 | 32 | 29.4 | 25.5 | 70 | 0.05 | 104 | 40 | 0.769 | 11.5 | 30.1 | 3.32 | 30.1 | 14.4 | 31.5 | 29.4 | 472.2 | 4.1 | 1.338 | 26.2 | 53.4 | 98 | 55.24 | 81.55 | 97.2 | 27.5 | 15.7 | 46 | 31 | 0.782 | 33.7 | 54 | 0.1 | 19.9 | 28 | 1.1
694440.254 | 1440 | 49 | 1550 | 50.2 | 50 | 44.8 | 31.9 | 29.4 | 25.3 | 70 | 0.05 | 104 | 40 | 0.77 | 11.5 | 30.2 | 3.298 | 30.2 | 14.5 | 31.4 | 29.4 | 472.2 | 4.1 | 1.341 | 26.2 | 53.4 | 98 | 55.43 | 81.56 | 97.2 | 28 | 15.7 | 46 | 31 | 0.781 | 33.3 | 54 | 0.1 | 20 | 32.1 | 1.1
694470.254 | 1470 | 49 | 1551 | 50.5 | 50 | 44.8 | 31.9 | 29.5 | 24.9 | 70.1 | 0.05 | 104 | 40 | 0.77 | 11.5 | 30.1 | 3.324 | 30.1 | 14.5 | 31.3 | 29.5 | 472.2 | 4.1 | 1.355 | 26.1 | 53.4 | 98 | 55.13 | 81.72 | 96.1 | 28 | 15.7 | 46 | 31 | 0.78 | 33.7 | 53 | 0.1 | 19.9 | 32.1 | 1.1
694500.254 | 1500 | 49 | 1551 | 50.2 | 50 | 44.8 | 31.9 | 29.5 | 24.6 | 70.1 | 0.05 | 104 | 40 | 0.769 | 11.5 | 30.2 | 3.313 | 30.2 | 14.4 | 31.4 | 29.5 | 472.2 | 4.1 | 1.353 | 26.1 | 53.4 | 98 | 55.65 | 82.15 | 96.3 | 27.5 | 15.7 | 46 | 31 | 0.778 | 33.7 | 52 | 0 | 19.9 | 32.1 | 1.1
694530.254 | 1530 | 49 | 1550 | 50.7 | 50 | 44.8 | 31.9 | 29.4 | 24.4 | 70.1 | 0.05 | 104 | 40 | 0.769 | 11.5 | 30.4 | 3.313 | 30.4 | 14.5 | 31.5 | 29.4 | 471.9 | 4.1 | 1.321 | 26.1 | 53.4 | 98 | 55.97 | 81.49 | 99.1 | 27.5 | 15.7 | 46 | 31 | 0.782 | 33.7 | 52 | 0 | 20 | 32.1 | 1.1
694560.254 | 1560 | 49 | 1549 | 50.3 | 50 | 44.8 | 32 | 29.4 | 24.4 | 70 | 0.05 | 104 | 40 | 0.769 | 11.5 | 30.5 | 3.334 | 30.5 | 14.5 | 31.3 | 29.4 | 471.8 | 4.1 | 1.308 | 26.1 | 53.4 | 98 | 56.55 | 81.14 | 100 | 27.5 | 15.7 | 46 | 31 | 0.782 | 33.7 | 54 | 0.1 | 20 | 28 | 1.1
694590.254 | 1590 | 49 | 1550 | 50.4 | 50 | 44.8 | 32 | 29.4 | 24.2 | 70.1 | 0.05 | 104 | 40 | 0.769 | 11.5 | 30.3 | 3.308 | 30.3 | 14.5 | 31.1 | 29.4 | 471.9 | 4.1 | 1.308 | 26 | 53.3 | 98 | 56.8 | 82.22 | 100 | 27.5 | 15.7 | 46 | 31 | 0.782 | 33.7 | 54 | 0 | 20 | 28 | 1.1
694620.254 | 1620 | 49 | 1549 | 50.4 | 50 | 44.8 | 32 | 29.4 | 24.1 | 70 | 0.05 | 104 | 40 | 0.769 | 11.5 | 30.4 | 3.317 | 30.4 | 14.5 | 31.2 | 29.4 | 471.8 | 4.1 | 1.349 | 26 | 53.3 | 98 | 57.01 | 81.43 | 96.1 | 28 | 15.7 | 46 | 31 | 0.78 | 33.7 | 54 | 0 | 20 | 28 | 1.1
694650.254 | 1650 | 49 | 1550 | 50.3 | 50 | 44.8 | 32 | 29.4 | 24 | 69.8 | 0.05 | 104 | 40 | 0.769 | 11.5 | 30.4 | 3.296 | 30.4 | 14.5 | 31 | 29.4 | 471.7 | 4.1 | 1.314 | 26 | 53.3 | 98 | 56.93 | 81.48 | 100 | 27.5 | 15.7 | 46 | 31 | 0.78 | 33.7 | 54 | 0 | 19.9 | 28 | 1.1
694680.254 | 1680 | 49 | 1551 | 50.1 | 50 | 44.9 | 32 | 29.4 | 23.8 | 70 | 0.05 | 104 | 40 | 0.769 | 11.5 | 30.7 | 3.307 | 30.7 | 14.5 | 31.2 | 29.4 | 471.9 | 4.1 | 1.342 | 26 | 53.3 | 98 | 57.17 | 81.76 | 95.7 | 28 | 15.7 | 46 | 31 | 0.78 | 33.3 | 52 | 0.1 | 20 | 28 | 1.1
694710.254 | 1710 | 49 | 1550 | 50.2 | 50 | 44.9 | 32 | 29.5 | 23.6 | 70.1 | 0.051 | 104 | 40 | 0.769 | 11.5 | 30.6 | 3.287 | 30.6 | 14.5 | 31 | 29.5 | 471.6 | 4.1 | 1.305 | 25.9 | 53.2 | 98 | 57.39 | 82.79 | 100 | 28 | 15.7 | 46 | 31 | 0.782 | 33.3 | 54 | 0.1 | 20 | 32.1 | 1.1
694740.254 | 1740 | 49 | 1550 | 50.1 | 50 | 44.9 | 32 | 29.5 | 23.4 | 69.9 | 0.05 | 104 | 40 | 0.769 | 11.5 | 30.4 | 3.299 | 30.4 | 14.5 | 31.1 | 29.5 | 471.6 | 4.1 | 1.305 | 25.9 | 53.2 | 98 | 57.24 | 82.12 | 99.7 | 28 | 15.7 | 46 | 31 | 0.782 | 33.3 | 52 | 0 | 20 | 32.1 | 1.1
694770.254 | 1770 | 49 | 1550 | 50.2 | 50 | 44.9 | 32 | 29.5 | 23.2 | 70 | 0.05 | 104 | 40 | 0.77 | 11.5 | 30.5 | 3.307 | 30.5 | 14.5 | 31.1 | 29.5 | 471.5 | 4.1 | 1.353 | 25.8 | 53.1 | 98 | 57.47 | 81.66 | 98 | 28 | 15.7 | 46 | 31 | 0.782 | 33.3 | 54 | 0.1 | 19.9 | 32.1 | 1.1
694800.254 | 1800 | 49 | 1550 | 49.6 | 50 | 44.9 | 32 | 29.5 | 23 | 70.2 | 0.05 | 104 | 40 | 0.77 | 11.5 | 30.5 | 3.291 | 30.5 | 14.5 | 31.3 | 29.5 | 471.5 | 4.1 | 1.388 | 25.8 | 53.2 | 98 | 57.88 | 82.35 | 98.2 | 28 | 15.7 | 46 | 31 | 0.78 | 33.3 | 52 | 0.1 | 20 | 32.1 | 1.1
694830.254 | 1830 | 49 | 1550 | 49.7 | 50 | 44.9 | 32 | 29.5 | 23 | 70 | 0.05 | 104 | 40 | 0.769 | 11.5 | 30.4 | 3.292 | 30.4 | 14.5 | 31 | 29.5 | 471.4 | 4.1 | 1.416 | 25.8 | 53.2 | 98 | 58.21 | 83.15 | 98 | 28 | 15.7 | 46 | 31 | 0.783 | 33.3 | 54 | 0 | 19.9 | 32.1 | 1.1
694860.254 | 1860 | 49 | 1550 | 49.4 | 50 | 44.9 | 32 | 29.5 | 23 | 69.9 | 0.05 | 104 | 40 | 0.769 | 11.5 | 30.7 | 3.304 | 30.7 | 14.5 | 30.8 | 29.5 | 471.3 | 4.1 | 1.41 | 25.8 | 53.2 | 98 | 58.13 | 83.64 | 100 | 28 | 15.7 | 46 | 31 | 0.782 | 33.3 | 54 | 0 | 20 | 32.1 | 1.1
694890.254 | 1890 | 49 | 1550 | 49.6 | 50 | 44.9 | 32 | 29.4 | 23 | 70 | 0.05 | 104 | 40 | 0.768 | 11.5 | 30.6 | 3.303 | 30.6 | 14.5 | 30.8 | 29.4 | 471.3 | 4.1 | 1.41 | 25.8 | 53.1 | 98 | 58.75 | 82.15 | 100 | 28 | 15.7 | 46 | 31 | 0.776 | 33.3 | 52 | 0 | 19.9 | 32.1 | 1.1
694920.254 | 1920 | 49 | 1550 | 49.9 | 50 | 44.9 | 32 | 29.4 | 23 | 70.1 | 0.05 | 104 | 40 | 0.77 | 11.5 | 30.7 | 3.291 | 30.7 | 14.5 | 30.7 | 29.4 | 471.2 | 4.1 | 1.434 | 25.8 | 53.1 | 98 | 58.64 | 82.25 | 100 | 28 | 15.7 | 46 | 31 | 0.784 | 33.3 | 54 | 0 | 19.9 | 32.1 | 1.1
694950.254 | 1950 | 49 | 1550 | 50.6 | 50 | 44.9 | 32 | 29.5 | 23 | 70 | 0.05 | 104 | 40 | 0.77 | 11.5 | 30.6 | 3.292 | 30.6 | 14.5 | 30.6 | 29.5 | 471.1 | 4.1 | 1.429 | 25.7 | 53.2 | 98 | 58.99 | 82.16 | 99 | 28 | 15.7 | 46 | 31 | 0.779 | 33.3 | 52 | 0 | 20 | 32.1 | 1.1
694980.254 | 1980 | 49 | 1551 | 50.2 | 50 | 44.9 | 32 | 29.4 | 22.9 | 69.9 | 0.05 | 104 | 40 | 0.77 | 11.5 | 30.5 | 3.291 | 30.5 | 14.5 | 31 | 29.4 | 471.1 | 4.1 | 1.416 | 25.7 | 53.2 | 98 | 59.05 | 82.33 | 99.7 | 27.5 | 15.7 | 46 | 31 | 0.781 | 33.7 | 54 | 0 | 20 | 32.1 | 1.1
695010.254 | 2010 | 49 | 1549 | 50 | 50 | 44.9 | 32 | 29.4 | 23 | 70 | 0.05 | 104 | 40 | 0.769 | 11.5 | 30.4 | 3.287 | 30.4 | 14.5 | 31 | 29.4 | 470.8 | 4.1 | 1.419 | 25.7 | 53.2 | 98 | 59.09 | 83.86 | 97.4 | 28 | 15.7 | 46 | 31 | 0.782 | 33.7 | 52 | 0.1 | 20.1 | 28 | 1.1
695040.254 | 2040 | 49 | 1550 | 49.6 | 50 | 44.9 | 32 | 29.4 | 23 | 70 | 0.05 | 104 | 40 | 0.77 | 11.5 | 30.3 | 3.3 | 30.3 | 14.5 | 31.1 | 29.4 | 470.9 | 4.1 | 1.423 | 25.6 | 53.2 | 98 | 59.41 | 82.14 | 98 | 28 | 15.7 | 46 | 31 | 0.782 | 33.3 | 52 | 0 | 20 | 32.1 | 1.1
695070.254 | 2070 | 49 | 1550 | 50.2 | 50 | 44.9 | 32 | 29.4 | 23 | 70 | 0.05 | 104 | 40 | 0.77 | 11.5 | 30.5 | 3.294 | 30.5 | 14.5 | 31.1 | 29.4 | 470.7 | 4.1 | 1.409 | 25.6 | 53.2 | 98 | 59.19 | 82.15 | 95.9 | 28 | 15.7 | 46 | 31 | 0.783 | 33.3 | 54 | 0.1 | 19.9 | 32.1 | 1.1
695100.254 | 2100 | 49 | 1549 | 49.7 | 50 | 44.9 | 32 | 29.4 | 23 | 70 | 0.05 | 104 | 40 | 0.77 | 11.5 | 30.3 | 3.274 | 30.3 | 14.5 | 30.8 | 29.4 | 470.6 | 4.1 | 1.44 | 25.6 | 53.2 | 98 | 59.56 | 82.71 | 100 | 28 | 15.7 | 46 | 31 | 0.781 | 33.3 | 52 | 0.1 | 19.9 | 32.1 | 1.1
695130.254 | 2130 | 49 | 1550 | 50.1 | 50 | 44.9 | 32 | 29.5 | 23.2 | 70 | 0.05 | 104 | 40 | 0.77 | 11.5 | 30.3 | 3.305 | 30.3 | 14.5 | 31 | 29.5 | 470.5 | 4.1 | 1.439 | 25.5 | 53.2 | 98 | 59.7 | 82.06 | 97 | 27.5 | 15.7 | 46 | 31 | 0.782 | 33.3 | 54 | 0 | 19.9 | 32.1 | 1.1
695160.254 | 2160 | 49 | 1550 | 49.4 | 50 | 44.9 | 32 | 29.5 | 23.2 | 70 | 0.05 | 104 | 40 | 0.769 | 11.5 | 30.3 | 3.298 | 30.3 | 14.4 | 30.8 | 29.5 | 470.5 | 4.1 | 1.436 | 25.5 | 53.1 | 98 | 59.94 | 83.11 | 100 | 28 | 15.7 | 46 | 31 | 0.781 | 33.3 | 54 | 0 | 20 | 32.1 | 1.1
695190.254 | 2190 | 49 | 1549 | 49.8 | 50 | 44.9 | 32 | 29.4 | 23 | 70 | 0.05 | 104 | 40 | 0.77 | 11.5 | 30.5 | 3.283 | 30.5 | 14.4 | 30.5 | 29.4 | 470.5 | 4.1 | 1.446 | 25.5 | 53.1 | 98 | 59.73 | 82.93 | 95.8 | 27.5 | 15.7 | 46 | 31 | 0.782 | 33.3 | 52 | 0.1 | 19.9 | 32.2 | 1.1
695220.254 | 2220 | 49 | 1551 | 50.1 | 50 | 44.9 | 31.9 | 29.4 | 22.9 | 70 | 0.05 | 104 | 40 | 0.769 | 11.5 | 30.8 | 3.289 | 30.8 | 14.5 | 31 | 29.4 | 470.4 | 4.1 | 1.416 | 25.4 | 53.1 | 98 | 60.02 | 81.53 | 98.9 | 28 | 15.7 | 46 | 31 | 0.783 | 33.3 | 52 | 0 | 19.9 | 32.1 | 1.1
695250.254 | 2250 | 49 | 1550 | 49.6 | 50 | 45 | 31.9 | 29.4 | 23 | 70 | 0.05 | 104 | 40 | 0.77 | 11.5 | 30.7 | 3.288 | 30.7 | 14.5 | 30.9 | 29.4 | 470.3 | 4.1 | 1.423 | 25.4 | 53.1 | 98 | 60.16 | 82.35 | 97.7 | 28 | 15.7 | 46 | 31 | 0.78 | 33.3 | 54 | 0.1 | 20 | 32.1 | 1.1
695280.254 | 2280 | 49 | 1551 | 49.8 | 50 | 44.9 | 31.9 | 29.4 | 23 | 70 | 0.05 | 104 | 40 | 0.769 | 11.5 | 30.8 | 3.286 | 30.8 | 14.5 | 31 | 29.4 | 470.3 | 4.1 | 1.388 | 25.5 | 53.1 | 98 | 60.1 | 83.22 | 100 | 28 | 15.7 | 46 | 31 | 0.782 | 33.7 | 52 | 0.1 | 20 | 28 | 1.1
695310.254 | 2310 | 49 | 1550 | 49.8 | 50 | 45 | 31.9 | 29.4 | 23 | 70 | 0.05 | 104 | 40 | 0.768 | 11.5 | 31 | 3.286 | 31 | 14.5 | 30.8 | 29.4 | 470.2 | 4.1 | 1.4 | 25.5 | 53.1 | 98 | 60.44 | 82.13 | 98.2 | 28 | 15.7 | 46 | 31 | 0.781 | 33.3 | 54 | 0.1 | 19.9 | 32.1 | 1.1
695340.254 | 2340 | 49 | 1551 | 50 | 50 | 45 | 32 | 29.4 | 23 | 70 | 0.05 | 104 | 40 | 0.769 | 11.5 | 30.9 | 3.303 | 30.9 | 14.5 | 30.4 | 29.4 | 470.2 | 4.1 | 1.373 | 25.4 | 53.1 | 98 | 60.3 | 83.41 | 100 | 28 | 15.7 | 46 | 31 | 0.781 | 33.3 | 54 | 0 | 20 | 32.1 | 1.1
695370.254 | 2370 | 49 | 1550 | 49.6 | 50 | 45 | 32 | 29.4 | 22.9 | 70.1 | 0.05 | 104 | 40 | 0.77 | 11.5 | 30.7 | 3.282 | 30.7 | 14.5 | 30.4 | 29.4 | 470.2 | 4.1 | 1.422 | 25.4 | 53.1 | 98 | 60.46 | 83.36 | 100 | 28 | 15.7 | 46 | 31 | 0.78 | 33.3 | 54 | 0.1 | 20.1 | 32.1 | 1.1
695400.254 | 2400 | 49 | 1551 | 49.5 | 50 | 45 | 32.1 | 29.5 | 23 | 70 | 0.05 | 104 | 40 | 0.77 | 11.5 | 30.7 | 3.291 | 30.7 | 14.5 | 30.4 | 29.5 | 470.2 | 4.1 | 1.457 | 25.4 | 53.1 | 98 | 59.99 | 82.31 | 100 | 28 | 15.7 | 46 | 31 | 0.779 | 33.3 | 54 | 0 | 20 | 32.2 | 1.1
695430.254 | 2430 | 49 | 1551 | 49.6 | 50 | 45 | 32.1 | 29.6 | 23.1 | 69.9 | 0.051 | 104 | 40.1 | 0.77 | 11.5 | 30.8 | 3.279 | 30.8 | 14.5 | 30.1 | 29.6 | 470 | 4.1 | 1.437 | 25.4 | 53.1 | 98 | 60.5 | 83.2 | 99.3 | 28 | 15.7 | 46 | 31 | 0.777 | 33.3 | 52 | 0 | 19.9 | 32.2 | 1.1
695460.254 | 2460 | 49 | 1550 | 49.7 | 50 | 45 | 32.2 | 29.5 | 23.1 | 70 | 0.05 | 104 | 40 | 0.769 | 11.5 | 30.6 | 3.289 | 30.6 | 14.5 | 30.5 | 29.5 | 469.9 | 4.1 | 1.423 | 25.3 | 53.1 | 98 | 60.05 | 82.89 | 98.1 | 28 | 15.7 | 46 | 31 | 0.78 | 33.3 | 52 | 0.1 | 20 | 32.2 | 1.1
695490.254 | 2490 | 49 | 1550 | 49.9 | 50 | 45 | 32.2 | 29.4 | 23 | 70 | 0.05 | 104 | 40 | 0.769 | 11.5 | 30.6 | 3.276 | 30.6 | 14.5 | 30.8 | 29.4 | 469.9 | 4.1 | 1.422 | 25.3 | 53.1 | 98 | 60.17 | 83.58 | 94.1 | 28 | 15.7 | 46 | 31 | 0.78 | 33.3 | 52 | 0.1 | 20 | 32.1 | 1.1
695520.254 | 2520 | 49 | 1550 | 49.9 | 50 | 45 | 32.1 | 29.4 | 23.1 | 69.9 | 0.05 | 104 | 40 | 0.77 | 11.5 | 30.5 | 3.271 | 30.5 | 14.5 | 30.5 | 29.4 | 469.8 | 4.1 | 1.417 | 25.3 | 53.1 | 98 | 60.31 | 84.43 | 95.4 | 28 | 15.7 | 46 | 31 | 0.78 | 33.3 | 54 | 0.1 | 20 | 32.1 | 1.1
695550.254 | 2550 | 49 | 1550 | 50.3 | 50 | 45 | 32 | 29.4 | 23.1 | 70.1 | 0.05 | 104 | 40 | 0.77 | 11.5 | 30.4 | 3.28 | 30.4 | 14.5 | 30.7 | 29.4 | 469.8 | 4.1 | 1.419 | 25.3 | 53.1 | 98 | 60.34 | 82.53 | 96.7 | 28 | 15.7 | 46 | 31 | 0.781 | 33.3 | 54 | 0 | 20 | 32.1 | 1.1
695580.254 | 2580 | 49 | 1551 | 49.9 | 50 | 45 | 32 | 29.4 | 22.9 | 70 | 0.05 | 104 | 40 | 0.77 | 11.5 | 30.4 | 3.27 | 30.4 | 14.4 | 30.7 | 29.4 | 469.7 | 4.1 | 1.393 | 25.3 | 53.1 | 98 | 60.44 | 82.04 | 97.5 | 28 | 15.7 | 46 | 31 | 0.778 | 33.3 | 52 | 0.1 | 19.9 | 32.1 | 1.1
695610.254 | 2610 | 49 | 1550 | 50 | 50 | 44.9 | 31.9 | 29.5 | 22.9 | 70 | 0.05 | 104 | 40 | 0.77 | 11.5 | 30.5 | 3.277 | 30.5 | 14.5 | 30.4 | 29.5 | 469.6 | 4.1 | 1.403 | 25.2 | 53.1 | 98 | 60.42 | 83.42 | 96 | 28 | 15.7 | 46 | 31 | 0.78 | 33.3 | 52 | 0.1 | 20 | 32.1 | 1.1
695640.254 | 2640 | 49 | 1550 | 49.9 | 50 | 45 | 31.9 | 29.4 | 23.1 | 69.9 | 0.05 | 104 | 40 | 0.768 | 11.5 | 30.7 | 3.296 | 30.7 | 14.4 | 30.1 | 29.4 | 469.5 | 4.1 | 1.39 | 25.2 | 53.1 | 98 | 60.5 | 81.31 | 99 | 28 | 15.7 | 46 | 31 | 0.781 | 33.3 | 52 | 0.1 | 20 | 32.1 | 1.1
695670.254 | 2670 | 49 | 1550 | 50 | 50 | 45 | 31.9 | 29.4 | 23.1 | 70 | 0.05 | 104 | 40 | 0.769 | 11.5 | 30.5 | 3.276 | 30.5 | 14.4 | 30.6 | 29.4 | 469.6 | 4.1 | 1.402 | 25.2 | 53.1 | 98 | 60.72 | 81.64 | 100 | 28 | 15.3 | 46 | 31 | 0.781 | 33.3 | 52 | 0.1 | 19.9 | 32.1 | 1.1
695700.254 | 2700 | 49 | 1550 | 50.1 | 50 | 44.9 | 31.9 | 29.4 | 23.1 | 70 | 0.051 | 104 | 40 | 0.77 | 11.5 | 30.4 | 3.269 | 30.4 | 14.4 | 30.7 | 29.4 | 469.5 | 4.1 | 1.392 | 25.2 | 53.1 | 98 | 60.97 | 81.41 | 100 | 28 | 15.7 | 46 | 31 | 0.779 | 33.3 | 52 | 0.1 | 19.9 | 32.1 | 1.1
695730.254 | 2730 | 49 | 1551 | 50.1 | 50 | 44.9 | 31.9 | 29.5 | 23 | 70 | 0.05 | 104 | 40 | 0.77 | 11.5 | 30.6 | 3.257 | 30.6 | 14.5 | 30.4 | 29.5 | 469.6 | 4.1 | 1.397 | 25.2 | 53.1 | 98 | 60.77 | 81.27 | 96.6 | 28 | 15.7 | 46 | 31 | 0.78 | 33.3 | 52 | 0.1 | 19.9 | 32.1 | 1.1
695760.254 | 2760 | 49 | 1550 | 50.3 | 50 | 44.9 | 31.9 | 29.5 | 23.1 | 70 | 0.05 | 104 | 40 | 0.77 | 11.5 | 30.7 | 3.292 | 30.7 | 14.5 | 30.5 | 29.5 | 469.4 | 4.1 | 1.375 | 25.2 | 53.1 | 98 | 61.24 | 82.79 | 99.2 | 28 | 15.7 | 46 | 31 | 0.778 | 33.3 | 54 | 0.1 | 20.1 | 32.1 | 1.1
695790.254 | 2790 | 49 | 1550 | 49.9 | 50 | 44.9 | 31.9 | 29.4 | 23 | 70 | 0.05 | 104 | 40 | 0.769 | 11.5 | 30.5 | 3.287 | 30.5 | 14.5 | 30.2 | 29.4 | 469.5 | 4.2 | 1.356 | 25.2 | 53.1 | 98 | 61.05 | 82.73 | 99.6 | 28 | 15.7 | 46 | 31 | 0.781 | 33.3 | 52 | 0.1 | 20.1 | 32.1 | 1.1
695820.254 | 2820 | 49 | 1551 | 50.1 | 50 | 44.9 | 31.9 | 29.4 | 22.9 | 70 | 0.05 | 104 | 40 | 0.77 | 11.5 | 30.3 | 3.287 | 30.3 | 14.5 | 30.4 | 29.4 | 469.5 | 4.1 | 1.373 | 25.2 | 53.1 | 98 | 61.38 | 83.71 | 98.8 | 28 | 15.7 | 46 | 31 | 0.78 | 33.3 | 54 | 0.1 | 20 | 28 | 1.1
695850.254 | 2850 | 49 | 1550 | 49.8 | 50 | 44.9 | 32 | 29.4 | 23 | 70 | 0.05 | 104 | 40 | 0.769 | 11.5 | 30.2 | 3.271 | 30.2 | 14.4 | 30.6 | 29.4 | 469.4 | 4.1 | 1.411 | 25.2 | 53.1 | 98 | 61.45 | 83.65 | 99.3 | 28 | 15.7 | 46 | 31 | 0.781 | 33.3 | 52 | 0.1 | 19.9 | 32.1 | 1.1
695880.254 | 2880 | 49 | 1549 | 50.2 | 50 | 44.9 | 32 | 29.4 | 23.1 | 70 | 0.05 | 104 | 40 | 0.771 | 11.5 | 30.5 | 3.302 | 30.5 | 14.4 | 30.7 | 29.4 | 469.2 | 4.2 | 1.334 | 25.1 | 53.2 | 98 | 61.9 | 83.04 | 100 | 28 | 15.7 | 46 | 31 | 0.781 | 33.3 | 54 | 0.1 | 20 | 32.1 | 1.1
695910.254 | 2910 | 49 | 1549 | 50.2 | 50 | 44.9 | 32.1 | 29.4 | 23.1 | 70 | 0.05 | 104 | 40 | 0.769 | 11.5 | 30.3 | 3.27 | 30.3 | 14.4 | 30.6 | 29.4 | 469.1 | 4.2 | 1.391 | 25.1 | 53.1 | 98 | 62.14 | 83.53 | 96.9 | 28 | 15.7 | 46 | 31 | 0.778 | 33.3 | 52 | 0 | 20 | 32.1 | 1.1
695940.254 | 2940 | 49 | 1550 | 49.7 | 50 | 44.9 | 32.1 | 29.5 | 23 | 70 | 0.05 | 104 | 40 | 0.769 | 11.5 | 30.4 | 3.287 | 30.4 | 14.4 | 30.6 | 29.5 | 469.2 | 4.1 | 1.45 | 25.1 | 53.1 | 98 | 62.03 | 83.4 | 100 | 28 | 15.7 | 46 | 31 | 0.78 | 33.3 | 52 | 0.1 | 19.9 | 32.1 | 1.1
695970.254 | 2970 | 49 | 1549 | 49.7 | 50 | 44.9 | 32.2 | 29.5 | 22.9 | 70 | 0.05 | 104 | 40 | 0.769 | 11.5 | 30.3 | 3.26 | 30.3 | 14.4 | 30.7 | 29.5 | 469 | 4.2 | 1.437 | 25 | 53.1 | 98 | 62.36 | 84.07 | 100 | 28 | 15.7 | 46 | 31 | 0.78 | 33.3 | 54 | 0.1 | 20 | 32.2 | 1.1
696000.254 | 3000 | 49 | 1550 | 49.8 | 50 | 44.9 | 32.2 | 29.5 | 22.9 | 70 | 0.05 | 104 | 40 | 0.769 | 11.5 | 30.3 | 3.298 | 30.3 | 14.4 | 30.4 | 29.5 | 469 | 4.2 | 1.427 | 25 | 53.2 | 98 | 62.22 | 83.15 | 99.2 | 28 | 15.7 | 46 | 31 | 0.782 | 33.3 | 53 | 0.1 | 19.9 | 32.2 | 1.1
696030.254 | 3030 | 49 | 1550 | 50 | 50 | 44.9 | 32.1 | 29.5 | 22.9 | 70 | 0.05 | 104 | 40 | 0.77 | 11.5 | 30 | 3.274 | 30 | 14.4 | 30.8 | 29.5 | 469 | 4.2 | 1.452 | 25 | 53.1 | 98 | 62.2 | 82.91 | 100 | 28 | 15.7 | 46 | 31 | 0.781 | 33.3 | 52 | 0 | 19.9 | 32.2 | 1.1
696060.254 | 3060 | 49 | 1550 | 49.9 | 50 | 44.9 | 32.1 | 29.4 | 22.9 | 70 | 0.05 | 104 | 40 | 0.77 | 11.5 | 30.1 | 3.259 | 30.1 | 14.4 | 30.9 | 29.4 | 468.9 | 4.2 | 1.438 | 25 | 53.1 | 98 | 62.42 | 84.48 | 94.4 | 28 | 15.7 | 46 | 31 | 0.785 | 33.3 | 54 | 0 | 20 | 32.1 | 1.1
696090.254 | 3090 | 49 | 1550 | 49.9 | 50 | 44.9 | 32 | 29.5 | 22.8 | 70 | 0.05 | 104 | 40 | 0.769 | 11.5 | 30.2 | 3.299 | 30.2 | 14.5 | 30.9 | 29.5 | 469 | 4.1 | 1.514 | 25 | 53.1 | 98 | 62.6 | 83.03 | 99.6 | 28 | 15.7 | 46 | 31 | 0.78 | 33.3 | 52 | 0.1 | 19.9 | 32.1 | 1.1
696120.254 | 3120 | 49 | 1551 | 50.2 | 50 | 44.9 | 32 | 29.5 | 23 | 70 | 0.05 | 104 | 40 | 0.769 | 11.5 | 30.1 | 3.288 | 30.1 | 14.5 | 30.8 | 29.5 | 468.8 | 4.1 | 1.489 | 25 | 53.1 | 98 | 62.93 | 84.27 | 93.5 | 28 | 15.7 | 46 | 31 | 0.784 | 33.3 | 54 | 0.1 | 19.9 | 32.1 | 1.1
696150.254 | 3150 | 49 | 1550 | 50 | 50 | 44.9 | 31.9 | 29.4 | 23 | 70 | 0.05 | 104 | 40 | 0.77 | 11.5 | 30.2 | 3.285 | 30.2 | 14.5 | 31.1 | 29.4 | 468.8 | 4.1 | 1.422 | 24.9 | 53.1 | 98 | 63.3 | 82.28 | 96.2 | 28 | 15.7 | 46 | 31 | 0.778 | 33.3 | 54 | 0.1 | 19.9 | 32.1 | 1.1
696180.254 | 3180 | 49 | 1550 | 50.4 | 50 | 44.9 | 31.9 | 29.4 | 23.3 | 70 | 0.05 | 104 | 40 | 0.77 | 11.5 | 30.4 | 3.292 | 30.4 | 14.5 | 31.1 | 29.4 | 468.7 | 4.1 | 1.435 | 24.9 | 53.2 | 98 | 62.8 | 82.45 | 95.4 | 27.5 | 15.7 | 46 | 31 | 0.779 | 33.7 | 54 | 0.1 | 19.9 | 32.1 | 1.1
696210.254 | 3210 | 49 | 1551 | 50.1 | 50 | 44.9 | 31.9 | 29.5 | 23.2 | 70 | 0.05 | 104 | 40 | 0.77 | 11.5 | 30.5 | 3.279 | 30.5 | 14.4 | 30.7 | 29.5 | 468.6 | 4.2 | 1.423 | 24.9 | 53.1 | 98 | 62.81 | 83.36 | 100 | 28 | 15.7 | 46 | 31 | 0.783 | 33.3 | 54 | 0.1 | 20 | 32.1 | 1.1
696240.254 | 3240 | 49 | 1550 | 50.2 | 50 | 45 | 31.9 | 29.5 | 23.3 | 70 | 0.05 | 104 | 40 | 0.769 | 11.5 | 30.5 | 3.27 | 30.5 | 14.5 | 30.6 | 29.5 | 468.6 | 4.1 | 1.45 | 24.9 | 53.1 | 98 | 63.24 | 82.3 | 100 | 28 | 15.7 | 46 | 31 | 0.778 | 33.7 | 52 | 0 | 20.1 | 32.1 | 1.1
696270.254 | 3270 | 49 | 1550 | 50 | 50 | 45 | 31.9 | 29.5 | 23.1 | 70.1 | 0.05 | 104 | 40 | 0.769 | 11.5 | 30.2 | 3.301 | 30.2 | 14.5 | 30.9 | 29.5 | 468.6 | 4.1 | 1.447 | 24.9 | 53.1 | 98 | 63.16 | 82.88 | 98.4 | 28 | 15.7 | 46 | 31 | 0.778 | 33.3 | 52 | 0 | 19.9 | 32.2 | 1.1
696300.254 | 3300 | 49 | 1550 | 49.7 | 50 | 45 | 31.9 | 29.5 | 23 | 70 | 0.05 | 104 | 40 | 0.77 | 11.5 | 30.2 | 3.288 | 30.2 | 14.5 | 30.8 | 29.5 | 468.6 | 4.1 | 1.475 | 24.9 | 53.1 | 98 | 62.68 | 83.48 | 94.6 | 28 | 15.7 | 46 | 31 | 0.783 | 33.3 | 52 | 0.1 | 19.9 | 32.2 | 1.1
696330.254 | 3330 | 49 | 1549 | 49.9 | 50 | 45 | 32 | 29.5 | 23.1 | 70 | 0.05 | 104 | 40 | 0.769 | 11.5 | 30.4 | 3.274 | 30.4 | 14.5 | 30.9 | 29.5 | 468.4 | 4.1 | 1.48 | 24.9 | 53.1 | 98 | 62.61 | 82.94 | 91.3 | 28 | 15.7 | 47 | 31 | 0.778 | 33.3 | 54 | 0.1 | 19.9 | 32.1 | 1.1
696360.254 | 3360 | 49 | 1550 | 50 | 50 | 45 | 32 | 29.4 | 22.9 | 70.1 | 0.05 | 104 | 40 | 0.769 | 11.5 | 30.4 | 3.283 | 30.4 | 14.5 | 30.6 | 29.4 | 468.4 | 4.1 | 1.481 | 24.9 | 53.1 | 98 | 62.2 | 84.03 | 96.1 | 28 | 15.7 | 46 | 31 | 0.78 | 33.3 | 52 | 0 | 20 | 32.1 | 1.1
696390.254 | 3390 | 49 | 1550 | 50 | 50 | 45.1 | 32 | 29.4 | 22.7 | 70 | 0.05 | 104 | 40 | 0.769 | 11.4 | 30.3 | 3.287 | 30.3 | 14.5 | 30.7 | 29.4 | 468.4 | 4.2 | 1.471 | 24.9 | 53.1 | 98 | 62.52 | 81.95 | 96.4 | 28 | 15.7 | 47 | 31 | 0.779 | 33.3 | 54 | 0.1 | 19.9 | 28 | 1.1
696420.254 | 3420 | 49 | 1550 | 49.8 | 50 | 45.1 | 32.1 | 29.4 | 22.9 | 70 | 0.05 | 104 | 40 | 0.769 | 11.4 | 30.3 | 3.29 | 30.3 | 14.5 | 30.7 | 29.4 | 468.3 | 4.1 | 1.48 | 24.9 | 53.1 | 98 | 62.13 | 82.71 | 100 | 28 | 15.7 | 47 | 31 | 0.779 | 33.3 | 52 | 0.1 | 20 | 32.1 | 1.1
696450.254 | 3450 | 49 | 1550 | 50 | 50 | 45.1 | 32.1 | 29.4 | 22.9 | 69.9 | 0.05 | 104 | 40 | 0.77 | 11.4 | 30.3 | 3.272 | 30.3 | 14.4 | 30.9 | 29.4 | 468.3 | 4.2 | 1.476 | 24.9 | 53.1 | 98 | 62.12 | 83.25 | 100 | 28 | 15.7 | 47 | 31 | 0.779 | 33.3 | 54 | 0 | 19.9 | 32.1 | 1.1
696480.254 | 3480 | 49 | 1551 | 50.3 | 50 | 45.1 | 32.1 | 29.4 | 23 | 69.8 | 0.05 | 104 | 40 | 0.77 | 11.4 | 30.4 | 3.275 | 30.4 | 14.5 | 30.6 | 29.4 | 468.3 | 4.2 | 1.511 | 24.9 | 53.1 | 98 | 61.74 | 81.67 | 99.5 | 28 | 15.7 | 47 | 31 | 0.782 | 33.3 | 52 | 0.1 | 20 | 32.1 | 1.1
696510.254 | 3510 | 49 | 1551 | 50.1 | 50 | 45.2 | 32.1 | 29.5 | 22.9 | 70 | 0.05 | 104 | 40 | 0.77 | 11.4 | 30.4 | 3.281 | 30.4 | 14.5 | 30.7 | 29.5 | 468.4 | 4.2 | 1.551 | 24.9 | 53.1 | 98 | 61.52 | 82.67 | 100 | 28 | 15.7 | 47 | 31 | 0.778 | 33.3 | 54 | 0.1 | 19.9 | 32.2 | 1.1
696540.254 | 3540 | 49 | 1550 | 50.2 | 50 | 45.2 | 32 | 29.6 | 23.1 | 70.1 | 0.05 | 104 | 40 | 0.77 | 11.4 | 30.4 | 3.29 | 30.4 | 14.5 | 30.7 | 29.6 | 468.2 | 4.2 | 1.533 | 24.9 | 53.1 | 98 | 61.4 | 81.9 | 98.9 | 28 | 15.7 | 47 | 31 | 0.778 | 33.3 | 52 | 0.1 | 19.9 | 32.2 | 1.1
696570.254 | 3570 | 49 | 1550 | 50.3 | 50 | 45.2 | 31.9 | 29.5 | 23.1 | 70 | 0.05 | 104 | 40 | 0.77 | 11.4 | 30.5 | 3.308 | 30.5 | 14.5 | 30.9 | 29.5 | 468.1 | 4.1 | 1.53 | 24.9 | 53.1 | 98 | 60.83 | 82.73 | 92.7 | 28 | 15.7 | 47 | 31 | 0.78 | 33.3 | 54 | 0.1 | 19.9 | 32.2 | 1.1
696600.254 | 3600 | 49 | 1551 | 50.3 | 50 | 45.2 | 32 | 29.5 | 23.1 | 69.9 | 0.05 | 104 | 40 | 0.77 | 11.4 | 30.4 | 3.283 | 30.4 | 14.5 | 30.7 | 29.5 | 468.1 | 4.2 | 1.528 | 25 | 53.1 | 98 | 61.24 | 82.17 | 100 | 28 | 15.7 | 47 | 31 | 0.783 | 33.3 | 54 | 0.1 | 19.9 | 32.2 | 1.1
696630.254 | 3630 | 49 | 1551 | 50.2 | 50 | 45.2 | 32 | 29.5 | 23.1 | 70.1 | 0.05 | 104 | 40 | 0.77 | 11.4 | 30.1 | 3.289 | 30.1 | 14.5 | 30.7 | 29.5 | 468 | 4.1 | 1.541 | 24.9 | 53.1 | 98 | 60.64 | 82.86 | 98.3 | 28 | 15.7 | 47 | 31 | 0.779 | 33.3 | 54 | 0.1 | 19.9 | 32.1 | 1.1
696660.254 | 3660 | 49 | 1550 | 50.2 | 50 | 45.1 | 32 | 29.4 | 23.2 | 70 | 0.05 | 104 | 40 | 0.77 | 11.4 | 30.6 | 3.265 | 30.6 | 14.5 | 30.2 | 29.4 | 467.9 | 4.2 | 1.505 | 24.9 | 53.1 | 98 | 60.48 | 82.16 | 100 | 28 | 15.7 | 47 | 31 | 0.78 | 33.3 | 52 | 0.1 | 19.9 | 32.1 | 1.1
696690.254 | 3690 | 49 | 1550 | 50 | 50 | 45.2 | 32 | 29.5 | 23 | 70 | 0.05 | 104 | 40 | 0.77 | 11.4 | 30.5 | 3.277 | 30.5 | 14.5 | 30.2 | 29.5 | 468 | 4.2 | 1.556 | 25 | 53.1 | 98 | 60.28 | 82.14 | 100 | 28 | 15.7 | 47 | 31 | 0.779 | 33.3 | 52 | 0 | 19.9 | 32.1 | 1.1
696720.254 | 3720 | 49 | 1551 | 50.4 | 50 | 45.1 | 32.1 | 29.5 | 22.9 | 70 | 0.05 | 104 | 40 | 0.769 | 11.4 | 30.3 | 3.313 | 30.3 | 14.5 | 30.6 | 29.5 | 467.9 | 4.2 | 1.538 | 25 | 53.1 | 98 | 60.04 | 82.22 | 100 | 28 | 15.7 | 47 | 31 | 0.778 | 33.3 | 54 | 0 | 20 | 32.1 | 1.1
696750.254 | 3750 | 49 | 1550 | 50.3 | 50 | 45.1 | 32.1 | 29.5 | 22.9 | 70 | 0.05 | 104 | 40 | 0.769 | 11.5 | 29.9 | 3.284 | 29.9 | 14.5 | 30.9 | 29.5 | 467.9 | 4.2 | 1.543 | 25 | 53.1 | 98 | 60.07 | 82.1 | 90.9 | 28 | 15.7 | 47 | 31 | 0.782 | 33.3 | 52 | 0.1 | 20 | 32.2 | 1.1
696780.254 | 3780 | 49 | 1550 | 50.1 | 50 | 45.1 | 32 | 29.4 | 22.6 | 70 | 0.05 | 104 | 40 | 0.77 | 11.5 | 30 | 3.269 | 30 | 14.5 | 30.4 | 29.4 | 467.8 | 4.2 | 1.578 | 25 | 53.1 | 98 | 59.63 | 82.41 | 98.4 | 28 | 15.7 | 47 | 31 | 0.782 | 33.3 | 52 | 0.1 | 19.9 | 32.1 | 1.1
696810.254 | 3810 | 49 | 1551 | 49.9 | 50 | 45.1 | 32 | 29.4 | 22.7 | 70 | 0.05 | 104 | 40 | 0.77 | 11.5 | 29.9 | 3.267 | 29.9 | 14.5 | 30.7 | 29.4 | 467.8 | 4.2 | 1.578 | 25 | 53.1 | 98 | 59.76 | 81.63 | 100 | 28 | 15.7 | 47 | 31 | 0.78 | 33.3 | 54 | 0.1 | 19.9 | 32.1 | 1.1
696840.254 | 3840 | 49 | 1550 | 50.1 | 50 | 45.1 | 32 | 29.4 | 23 | 70 | 0.05 | 104 | 40 | 0.77 | 11.5 | 29.9 | 3.274 | 29.9 | 14.5 | 30.7 | 29.4 | 467.7 | 4.2 | 1.583 | 25 | 53.1 | 98 | 59.23 | 83.08 | 96.9 | 28 | 15.7 | 47 | 31 | 0.781 | 33.3 | 52 | 0.1 | 20 | 32.1 | 1.1
696870.254 | 3870 | 49 | 1550 | 50.1 | 50 | 45.1 | 31.9 | 29.3 | 23.1 | 69.9 | 0.05 | 104 | 40 | 0.769 | 11.5 | 30.1 | 3.268 | 30.1 | 14.5 | 30.7 | 29.3 | 467.6 | 4.2 | 1.586 | 25 | 53.1 | 98 | 59.68 | 81.77 | 94.7 | 28 | 15.7 | 47 | 31 | 0.781 | 33.3 | 52 | 0.1 | 20 | 32.1 | 1.1
696900.254 | 3900 | 49 | 1550 | 49.8 | 50 | 45 | 32 | 29.4 | 23 | 70 | 0.05 | 104 | 40 | 0.769 | 11.5 | 30 | 3.287 | 30 | 14.5 | 30.4 | 29.4 | 467.5 | 4.2 | 1.586 | 25 | 53.1 | 98 | 59.33 | 82 | 95.2 | 28 | 15.7 | 46 | 31 | 0.777 | 33.3 | 52 | 0 | 19.9 | 32.1 | 1.1
696930.254 | 3930 | 49 | 1551 | 49.9 | 50 | 45 | 32 | 29.5 | 23 | 70 | 0.05 | 104 | 40 | 0.769 | 11.5 | 29.8 | 3.265 | 29.8 | 14.4 | 30.6 | 29.5 | 467.5 | 4.2 | 1.532 | 25 | 53 | 98 | 59.7 | 82.21 | 99 | 28 | 15.7 | 46 | 31 | 0.778 | 33.3 | 52 | 0.1 | 19.9 | 32.1 | 1.1
696960.254 | 3960 | 49 | 1550 | 49.9 | 50 | 45 | 32 | 29.5 | 22.9 | 70 | 0.05 | 104 | 40 | 0.77 | 11.5 | 29.8 | 3.27 | 29.8 | 14.5 | 30.7 | 29.5 | 467.3 | 4.2 | 1.525 | 25 | 53.1 | 98 | 59.02 | 81.22 | 100 | 28 | 15.7 | 46 | 31 | 0.782 | 33.3 | 54 | 0 | 20 | 32.2 | 1.1
696990.254 | 3990 | 49 | 1550 | 50.1 | 50 | 45 | 32 | 29.5 | 22.8 | 69.9 | 0.05 | 104 | 40 | 0.77 | 11.5 | 29.9 | 3.272 | 29.9 | 14.5 | 30.6 | 29.5 | 467.4 | 4.2 | 1.581 | 25 | 53.1 | 98 | 58.71 | 82.03 | 100 | 28 | 15.7 | 47 | 31 | 0.781 | 33.3 | 54 | 0.1 | 19.9 | 32.2 | 1.1
697020.254 | 4020 | 49 | 1550 | 50.3 | 50 | 45 | 32 | 29.5 | 23 | 70 | 0.05 | 104 | 40 | 0.769 | 11.5 | 29.8 | 3.282 | 29.8 | 14.5 | 30.9 | 29.5 | 467.3 | 4.2 | 1.567 | 25.1 | 53.1 | 98 | 59.28 | 81.83 | 98 | 28 | 15.7 | 46 | 31 | 0.779 | 33.3 | 54 | 0 | 19.9 | 32.2 | 1.1
697050.254 | 4050 | 49 | 1550 | 49.8 | 50 | 45.1 | 32 | 29.4 | 23.1 | 70 | 0.05 | 104 | 40 | 0.769 | 11.5 | 30 | 3.288 | 30 | 14.5 | 30.6 | 29.4 | 467.2 | 4.2 | 1.554 | 25.1 | 53.1 | 98 | 59.08 | 82.82 | 100 | 28 | 15.7 | 46 | 31 | 0.78 | 33.3 | 54 | 0 | 19.9 | 32.1 | 1.1
697080.254 | 4080 | 49 | 1550 | 50.2 | 50 | 45 | 32 | 29.5 | 23.1 | 70 | 0.05 | 104 | 40 | 0.77 | 11.5 | 30.2 | 3.277 | 30.2 | 14.5 | 30.7 | 29.5 | 467.2 | 4.2 | 1.554 | 25.1 | 53.1 | 98 | 58.59 | 82.54 | 96.1 | 28 | 15.7 | 46 | 31 | 0.783 | 33.3 | 54 | 0.1 | 19.9 | 32.2 | 1.1
697110.254 | 4110 | 49 | 1550 | 50.1 | 50 | 45.1 | 32 | 29.5 | 22.9 | 70 | 0.05 | 104 | 40 | 0.77 | 11.5 | 30.2 | 3.293 | 30.2 | 14.5 | 30.6 | 29.5 | 467.1 | 4.2 | 1.557 | 25.1 | 53.1 | 98 | 58.66 | 83.1 | 100 | 28 | 15.7 | 47 | 31 | 0.78 | 33.3 | 54 | 0 | 20 | 32.2 | 1.1
697140.254 | 4140 | 49 | 1549 | 50.2 | 50 | 45.1 | 32 | 29.5 | 23 | 70 | 0.05 | 104 | 40 | 0.77 | 11.5 | 30.2 | 3.271 | 30.2 | 14.5 | 30.8 | 29.5 | 466.9 | 4.2 | 1.579 | 25.2 | 53.1 | 98 | 58.87 | 81.69 | 100 | 28 | 15.7 | 46 | 31 | 0.782 | 33.3 | 54 | 0.1 | 20.1 | 32.2 | 1.1
697170.254 | 4170 | 49 | 1550 | 49.7 | 50 | 45.1 | 32 | 29.5 | 23.1 | 70 | 0.05 | 104 | 40 | 0.77 | 11.5 | 30 | 3.274 | 30 | 14.5 | 30.9 | 29.5 | 467 | 4.2 | 1.577 | 25.2 | 53.1 | 98 | 58.56 | 82.49 | 99.8 | 28 | 15.3 | 47 | 31 | 0.781 | 33.3 | 54 | 0 | 19.9 | 32.2 | 1.1
697200.254 | 4200 | 49 | 1550 | 50 | 50 | 45.1 | 32.1 | 29.4 | 23 | 70 | 0.05 | 104 | 40 | 0.769 | 11.5 | 29.8 | 3.285 | 29.8 | 14.5 | 30.8 | 29.4 | 466.9 | 4.2 | 1.589 | 25.2 | 53.1 | 98 | 57.99 | 82.15 | 100 | 28 | 15.7 | 47 | 31 | 0.779 | 33.3 | 52 | 0.1 | 20 | 32.1 | 1.1
697230.254 | 4230 | 49 | 1550 | 49.8 | 50 | 45.1 | 32 | 29.4 | 23.1 | 70 | 0.05 | 104 | 40 | 0.77 | 11.5 | 29.8 | 3.269 | 29.8 | 14.4 | 30.8 | 29.4 | 466.9 | 4.2 | 1.61 | 25.2 | 53.1 | 98 | 58.06 | 81.65 | 94.7 | 28 | 15.7 | 47 | 31 | 0.779 | 33.3 | 52 | 0 | 20 | 32.1 | 1.1
697260.254 | 4260 | 49 | 1550 | 50 | 50 | 45.1 | 32 | 29.4 | 22.8 | 70 | 0.05 | 104 | 40 | 0.77 | 11.5 | 29.9 | 3.282 | 29.9 | 14.4 | 30.9 | 29.4 | 466.9 | 4.2 | 1.589 | 25.2 | 53.1 | 98 | 58.17 | 81.96 | 100 | 28 | 15.7 | 47 | 31 | 0.781 | 33.3 | 52 | 0.1 | 20 | 32.1 | 1.1
697290.254 | 4290 | 49 | 1549 | 50 | 50 | 45.1 | 32 | 29.5 | 22.9 | 70 | 0.05 | 104 | 40 | 0.77 | 11.5 | 30.1 | 3.275 | 30.1 | 14.5 | 30.7 | 29.5 | 466.7 | 4.2 | 1.559 | 25.2 | 53.1 | 98 | 57.9 | 82.23 | 100 | 28 | 15.7 | 47 | 31 | 0.781 | 33.3 | 54 | 0 | 19.9 | 32.1 | 1.1
697320.254 | 4320 | 49 | 1550 | 50 | 50 | 45.1 | 32 | 29.5 | 22.9 | 70.1 | 0.05 | 104 | 40 | 0.77 | 11.5 | 30 | 3.289 | 30 | 14.5 | 30.8 | 29.5 | 466.7 | 4.2 | 1.534 | 25.2 | 53.1 | 98 | 57.6 | 81.77 | 100 | 28 | 15.7 | 47 | 31 | 0.778 | 33.3 | 54 | 0.1 | 20 | 32.2 | 1.1
697350.254 | 4350 | 49 | 1550 | 50.1 | 50 | 45.1 | 31.9 | 29.5 | 22.9 | 69.9 | 0.05 | 104 | 40 | 0.769 | 11.5 | 30.3 | 3.27 | 30.3 | 14.5 | 30.6 | 29.5 | 466.7 | 4.2 | 1.583 | 25.3 | 53.1 | 98 | 57.84 | 81.92 | 99.8 | 28 | 15.7 | 47 | 31 | 0.779 | 33.3 | 52 | 0.1 | 20 | 32.2 | 1.1
697380.254 | 4380 | 49 | 1550 | 49.9 | 50 | 45.1 | 31.9 | 29.5 | 23 | 69.9 | 0.05 | 104 | 40 | 0.769 | 11.4 | 30.2 | 3.27 | 30.2 | 14.4 | 30.9 | 29.5 | 466.7 | 4.2 | 1.608 | 25.3 | 53.1 | 98 | 57.61 | 81.56 | 100 | 28 | 15.7 | 47 | 31 | 0.786 | 33.3 | 52 | 0.1 | 20 | 32.2 | 1.1
697410.254 | 4410 | 49 | 1550 | 50.1 | 50 | 45.2 | 32 | 29.5 | 23.1 | 70.1 | 0.05 | 104 | 40 | 0.77 | 11.4 | 30.3 | 3.264 | 30.3 | 14.4 | 30.4 | 29.5 | 466.7 | 4.2 | 1.633 | 25.4 | 53.1 | 98 | 57.03 | 82.23 | 94.3 | 28 | 15.7 | 47 | 31 | 0.781 | 33.3 | 52 | 0.1 | 20 | 32.2 | 1.1
697440.254 | 4440 | 49 | 1551 | 50.4 | 50 | 45.1 | 31.9 | 29.5 | 23.1 | 70 | 0.05 | 104 | 40 | 0.77 | 11.4 | 30.3 | 3.273 | 30.3 | 14.4 | 30.4 | 29.5 | 466.7 | 4.2 | 1.645 | 25.4 | 53.1 | 98 | 56.92 | 81.9 | 96.2 | 28 | 15.7 | 47 | 31 | 0.782 | 33.7 | 54 | 0.1 | 20 | 32.1 | 1.1
697470.254 | 4470 | 49 | 1550 | 50 | 50 | 45.1 | 32 | 29.4 | 23 | 70 | 0.05 | 104 | 40 | 0.769 | 11.4 | 30.3 | 3.267 | 30.3 | 14.4 | 30.9 | 29.4 | 466.5 | 4.2 | 1.653 | 25.4 | 53.1 | 98 | 57.2 | 82.54 | 99.2 | 28 | 15.7 | 47 | 31 | 0.782 | 33.3 | 54 | 0 | 20.1 | 32.1 | 1.1
697500.254 | 4500 | 49 | 1550 | 49.9 | 50 | 45.1 | 32 | 29.4 | 23 | 70 | 0.05 | 104.1 | 40 | 0.768 | 11.4 | 30.1 | 3.287 | 30.1 | 14.4 | 31 | 29.4 | 466.4 | 4.2 | 1.631 | 25.4 | 53.1 | 98 | 56.43 | 81.67 | 99.5 | 28 | 15.7 | 47 | 31 | 0.777 | 33.3 | 52 | 0.1 | 20 | 32.1 | 1.1
697530.254 | 4530 | 49 | 1550 | 50.1 | 50 | 45.1 | 32.1 | 29.4 | 23 | 70 | 0.05 | 104 | 40 | 0.77 | 11.4 | 30.2 | 3.308 | 30.2 | 14.4 | 30.8 | 29.4 | 466.4 | 4.2 | 1.617 | 25.4 | 53 | 98 | 56.19 | 81.41 | 100 | 28 | 15.7 | 47 | 31 | 0.781 | 33.3 | 54 | 0.1 | 19.9 | 32.1 | 1.1
697560.254 | 4560 | 49 | 1550 | 50.2 | 50 | 45.1 | 32.1 | 29.5 | 23 | 70 | 0.05 | 104 | 40 | 0.77 | 11.4 | 30.1 | 3.262 | 30.1 | 14.4 | 30.7 | 29.5 | 466.4 | 4.2 | 1.671 | 25.5 | 53 | 98 | 56.19 | 80.27 | 99.8 | 28 | 15.7 | 47 | 31 | 0.785 | 33.3 | 54 | 0.1 | 19.9 | 32.1 | 1.1
697590.254 | 4590 | 49 | 1550 | 50.2 | 50 | 45.1 | 32.1 | 29.5 | 23 | 70 | 0.05 | 104 | 40 | 0.77 | 11.4 | 30.2 | 3.28 | 30.2 | 14.5 | 30.3 | 29.5 | 466.3 | 4.2 | 1.645 | 25.5 | 53 | 98 | 55.4 | 81.75 | 97.2 | 28 | 15.7 | 47 | 31 | 0.777 | 33.3 | 54 | 0.1 | 19.9 | 32.1 | 1.1
697620.254 | 4620 | 49 | 1550 | 50.1 | 50 | 45.1 | 32.1 | 29.5 | 23.1 | 70 | 0.05 | 104 | 40 | 0.77 | 11.4 | 30.3 | 3.281 | 30.3 | 14.5 | 30.4 | 29.5 | 466.3 | 4.2 | 1.659 | 25.5 | 53.1 | 98 | 56.03 | 82.17 | 96.6 | 28 | 15.7 | 47 | 31 | 0.781 | 33.3 | 54 | 0.1 | 20 | 32.2 | 1.1
697650.254 | 4650 | 49 | 1550 | 50.1 | 50 | 45.1 | 32 | 29.5 | 22.8 | 70 | 0.05 | 104 | 40 | 0.769 | 11.4 | 30.2 | 3.265 | 30.2 | 14.5 | 30.5 | 29.5 | 466.2 | 4.2 | 1.639 | 25.6 | 53.1 | 98 | 55.92 | 81.44 | 96.2 | 28 | 15.7 | 47 | 31 | 0.779 | 33.3 | 54 | 0.1 | 19.9 | 32.2 | 1.1
697680.254 | 4680 | 49 | 1550 | 49.8 | 50 | 45.1 | 32 | 29.5 | 22.9 | 70.1 | 0.05 | 104 | 40 | 0.769 | 11.4 | 30.2 | 3.283 | 30.2 | 14.5 | 30.5 | 29.5 | 466.2 | 4.2 | 1.691 | 25.6 | 53 | 98 | 55.77 | 80.92 | 98.1 | 28 | 15.7 | 47 | 31 | 0.779 | 33.3 | 52 | 0 | 19.9 | 32.1 | 1.1
697710.254 | 4710 | 49 | 1551 | 50.3 | 50 | 45.1 | 32 | 29.5 | 23 | 69.9 | 0.05 | 104 | 40 | 0.77 | 11.4 | 30.1 | 3.29 | 30.1 | 14.5 | 30.5 | 29.5 | 466.3 | 4.2 | 1.683 | 25.6 | 53 | 98 | 55.15 | 81.9 | 99.6 | 28 | 15.7 | 47 | 31 | 0.78 | 33.3 | 52 | 0.1 | 19.9 | 32.1 | 1.1
697740.254 | 4740 | 49 | 1551 | 50.3 | 50 | 45.1 | 31.9 | 29.4 | 23.1 | 70 | 0.05 | 104 | 40 | 0.77 | 11.5 | 30.2 | 3.264 | 30.2 | 14.5 | 30.6 | 29.4 | 466.3 | 4.2 | 1.683 | 25.6 | 53 | 98 | 55.27 | 81.45 | 100 | 28 | 15.7 | 47 | 31 | 0.78 | 33.3 | 52 | 0.1 | 19.9 | 32.1 | 1.1
697770.254 | 4770 | 49 | 1550 | 49.9 | 50 | 45.1 | 32 | 29.5 | 23.1 | 70 | 0.05 | 104 | 40 | 0.77 | 11.4 | 30.2 | 3.252 | 30.2 | 14.4 | 30.7 | 29.5 | 466.1 | 4.2 | 1.646 | 25.6 | 53 | 98 | 55.04 | 81.33 | 99.1 | 28 | 15.7 | 47 | 31 | 0.778 | 33.3 | 54 | 0.1 | 20 | 32.1 | 1.1
697800.254 | 4800 | 49 | 1550 | 49.9 | 50 | 45.1 | 32 | 29.5 | 22.8 | 70 | 0.05 | 104 | 40 | 0.769 | 11.5 | 30 | 3.276 | 30 | 14.4 | 30.9 | 29.5 | 466.1 | 4.2 | 1.66 | 25.6 | 53 | 98 | 55.02 | 81.01 | 95.5 | 28 | 15.7 | 47 | 31 | 0.781 | 33.3 | 54 | 0.1 | 20 | 32.2 | 1.1
697830.254 | 4830 | 49 | 1550 | 49.6 | 50 | 45.1 | 32 | 29.5 | 23.1 | 70 | 0.05 | 104 | 40 | 0.769 | 11.5 | 29.9 | 3.29 | 29.9 | 14.4 | 30.5 | 29.5 | 466.1 | 4.2 | 1.695 | 25.6 | 53 | 98 | 54.79 | 80.87 | 100 | 28 | 15.7 | 47 | 31 | 0.782 | 33.3 | 54 | 0 | 20 | 32.1 | 1.1
697860.254 | 4860 | 49 | 1550 | 50 | 50 | 45.1 | 32 | 29.5 | 23 | 70 | 0.05 | 104 | 40.1 | 0.77 | 11.5 | 30.1 | 3.265 | 30.1 | 14.4 | 30.5 | 29.5 | 466 | 4.2 | 1.693 | 25.6 | 53 | 98 | 54.86 | 81.27 | 97.5 | 28 | 15.7 | 47 | 31 | 0.776 | 33.3 | 52 | 0 | 20 | 32.2 | 1.1
697890.254 | 4890 | 49 | 1551 | 50.5 | 50 | 45.1 | 31.9 | 29.5 | 23.2 | 70 | 0.05 | 104 | 40 | 0.77 | 11.4 | 30.1 | 3.266 | 30.1 | 14.4 | 30.3 | 29.5 | 466 | 4.2 | 1.716 | 25.7 | 53.1 | 98 | 54.56 | 81.92 | 96.7 | 28 | 15.7 | 47 | 31 | 0.781 | 33.7 | 54 | 0.1 | 20 | 32.1 | 1.1
697920.254 | 4920 | 49 | 1550 | 50.1 | 50 | 45.1 | 31.9 | 29.4 | 23.1 | 70 | 0.05 | 104 | 40 | 0.77 | 11.5 | 30.2 | 3.25 | 30.2 | 14.5 | 30.1 | 29.4 | 465.9 | 4.2 | 1.712 | 25.7 | 53 | 98 | 54.43 | 81.07 | 97.5 | 28 | 15.7 | 46 | 31 | 0.782 | 33.3 | 52 | 0.1 | 20 | 32.2 | 1.1
697950.254 | 4950 | 49 | 1550 | 50.2 | 50 | 45.1 | 31.9 | 29.5 | 23 | 70 | 0.05 | 104 | 40 | 0.77 | 11.4 | 30 | 3.278 | 30 | 14.5 | 30.2 | 29.5 | 465.9 | 4.2 | 1.764 | 25.8 | 53 | 98 | 54.69 | 81.98 | 97.3 | 28 | 15.7 | 47 | 31 | 0.782 | 33.3 | 54 | 0.1 | 20 | 32.2 | 1.1
697980.254 | 4980 | 49 | 1550 | 50.4 | 50 | 45.1 | 32 | 29.5 | 23 | 70 | 0.05 | 104 | 40.1 | 0.769 | 11.4 | 30 | 3.273 | 30 | 14.4 | 30.1 | 29.5 | 465.8 | 4.2 | 1.757 | 25.8 | 53 | 98 | 54.14 | 80.99 | 100 | 28 | 15.7 | 46 | 31 | 0.781 | 33.3 | 52 | 0 | 20 | 32.1 | 1.1
698010.254 | 5010 | 49 | 1550 | 50.4 | 50 | 45.1 | 32 | 29.4 | 22.7 | 70 | 0.05 | 104 | 40 | 0.769 | 11.4 | 30.1 | 3.287 | 30.1 | 14.4 | 30 | 29.4 | 465.7 | 4.2 | 1.751 | 25.8 | 53 | 98 | 53.96 | 80.78 | 98.1 | 28 | 15.7 | 47 | 31 | 0.78 | 33.3 | 52 | 0.1 | 19.9 | 32.2 | 1.1
698040.254 | 5040 | 49 | 1551 | 50.3 | 50 | 45.1 | 31.9 | 29.5 | 23.1 | 70.1 | 0.05 | 104 | 40 | 0.769 | 11.4 | 30.2 | 3.245 | 30.2 | 14.5 | 30.1 | 29.5 | 465.6 | 4.2 | 1.737 | 25.8 | 53 | 98 | 54.68 | 80.2 | 94.6 | 28 | 15.7 | 47 | 31 | 0.78 | 33.3 | 54 | 0.1 | 20.1 | 32.2 | 1.1
698070.254 | 5070 | 49 | 1550 | 50.3 | 50 | 45.1 | 31.9 | 29.4 | 23.4 | 70.1 | 0.05 | 104 | 40 | 0.77 | 11.4 | 30.4 | 3.265 | 30.4 | 14.4 | 30.1 | 29.4 | 465.6 | 4.2 | 1.759 | 25.8 | 52.9 | 98 | 54.58 | 80.16 | 93.2 | 28 | 15.7 | 46 | 31 | 0.782 | 33.3 | 52 | 0.1 | 19.9 | 32.2 | 1.1
698100.254 | 5100 | 49 | 1550 | 50.4 | 50 | 45 | 32 | 29.4 | 23.2 | 70 | 0.05 | 104 | 39.9 | 0.77 | 11.4 | 30.2 | 3.271 | 30.2 | 14.4 | 30.5 | 29.4 | 465.5 | 4.2 | 1.778 | 25.9 | 53 | 98 | 54.02 | 81.74 | 96.9 | 28 | 15.7 | 47 | 31 | 0.78 | 33.3 | 54 | 0.1 | 20 | 32.2 | 1.1
698130.254 | 5130 | 49 | 1550 | 50 | 50 | 45.1 | 32.1 | 29.5 | 23.1 | 70 | 0.05 | 104 | 40 | 0.77 | 11.4 | 30.3 | 3.261 | 30.3 | 14.4 | 30.3 | 29.5 | 465.3 | 4.2 | 1.761 | 25.9 | 53 | 98 | 54.53 | 81.73 | 100 | 28 | 15.7 | 47 | 31 | 0.78 | 33.3 | 52 | 0.1 | 20 | 32.2 | 1.1
698160.254 | 5160 | 49 | 1550 | 50.3 | 50 | 45.1 | 32.1 | 29.5 | 22.9 | 70.1 | 0.05 | 104 | 40 | 0.769 | 11.4 | 30.3 | 3.278 | 30.3 | 14.4 | 30.2 | 29.5 | 465.4 | 4.2 | 1.76 | 25.9 | 53 | 98 | 53.69 | 79.79 | 100 | 28 | 15.7 | 47 | 31 | 0.78 | 33.3 | 54 | 0.1 | 20 | 32.2 | 1.1
698190.254 | 5190 | 49 | 1550 | 50.2 | 50 | 45 | 32.1 | 29.5 | 23.1 | 70 | 0.05 | 104 | 40 | 0.77 | 11.4 | 30.5 | 3.259 | 30.5 | 14.4 | 30.3 | 29.5 | 465.2 | 4.2 | 1.797 | 25.9 | 52.9 | 98 | 54.14 | 82.72 | 100 | 28 | 15.7 | 46 | 31 | 0.779 | 33.3 | 52 | 0.1 | 19.9 | 32.3 | 1.1
698220.254 | 5220 | 49 | 1549 | 49.6 | 50 | 45 | 32.1 | 29.5 | 23.1 | 70 | 0.05 | 104 | 40 | 0.77 | 11.4 | 30.1 | 3.245 | 30.1 | 14.4 | 30.1 | 29.5 | 465.3 | 4.2 | 1.82 | 25.9 | 52.9 | 98 | 53.78 | 81.17 | 97 | 28 | 15.3 | 47 | 31 | 0.782 | 33.3 | 54 | 0 | 19.9 | 32.2 | 1.1
698250.254 | 5250 | 49 | 1551 | 50 | 50 | 45 | 32 | 29.5 | 23 | 69.9 | 0.05 | 104 | 40 | 0.769 | 11.5 | 30.4 | 3.286 | 30.4 | 14.4 | 30.3 | 29.5 | 465.3 | 4.2 | 1.805 | 25.9 | 52.9 | 98 | 53.73 | 81.39 | 100 | 28 | 15.3 | 47 | 31 | 0.778 | 33.3 | 52 | 0 | 19.9 | 32.2 | 1.1
698280.254 | 5280 | 49 | 1550 | 50.2 | 50 | 45 | 32 | 29.5 | 23 | 69.9 | 0.05 | 104 | 40 | 0.769 | 11.5 | 30.3 | 3.268 | 30.3 | 14.4 | 30.4 | 29.5 | 464.9 | 4.2 | 1.771 | 25.9 | 52.9 | 98 | 53.62 | 82.51 | 95.4 | 28 | 15.7 | 46 | 31 | 0.781 | 33.3 | 54 | 0.1 | 20.1 | 32.1 | 1.1
698310.254 | 5310 | 49 | 1550 | 49.9 | 50 | 45 | 32 | 29.4 | 23.1 | 70 | 0.05 | 104 | 40 | 0.769 | 11.5 | 30.3 | 3.257 | 30.3 | 14.4 | 30.5 | 29.4 | 465.1 | 4.2 | 1.836 | 25.9 | 52.9 | 98 | 54.16 | 80.55 | 100 | 28 | 15.7 | 46 | 31 | 0.78 | 33.3 | 54 | 0.1 | 20 | 32.2 | 1.1
698340.254 | 5340 | 49 | 1550 | 50 | 50 | 45 | 32 | 29.5 | 23 | 70 | 0.05 | 104 | 40 | 0.77 | 11.5 | 30.3 | 3.245 | 30.3 | 14.4 | 30.4 | 29.5 | 465.1 | 4.2 | 1.836 | 25.9 | 52.9 | 98 | 53.76 | 81.88 | 98.1 | 28 | 15.7 | 46 | 31 | 0.78 | 33.3 | 52 | 0.1 | 20 | 32.2 | 1.1
698370.254 | 5370 | 49 | 1550 | 50.1 | 50 | 44.9 | 32 | 29.5 | 22.9 | 70 | 0.05 | 104 | 40 | 0.77 | 11.5 | 30 | 3.287 | 30 | 14.5 | 30.6 | 29.5 | 465.1 | 4.2 | 1.808 | 25.9 | 52.9 | 98 | 53.73 | 81.6 | 96.7 | 28 | 15.3 | 46 | 31 | 0.782 | 33.3 | 52 | 0.1 | 19.9 | 32.2 | 1.1
698400.254 | 5400 | 49 | 1550 | 49.7 | 50 | 44.9 | 32 | 29.5 | 23 | 70.1 | 0.05 | 104 | 40 | 0.77 | 11.5 | 29.9 | 3.269 | 29.9 | 14.5 | 30.5 | 29.5 | 465.2 | 4.2 | 1.863 | 25.9 | 52.9 | 98 | 54.15 | 80.8 | 88 | 28 | 15.3 | 46 | 31 | 0.778 | 33.3 | 54 | 0.1 | 19.9 | 32.2 | 1.1
698430.254 | 5430 | 49 | 1548 | 49.7 | 50 | 44.9 | 32 | 29.5 | 23.1 | 70.1 | 0.05 | 104 | 40 | 0.77 | 11.5 | 30 | 3.259 | 30 | 14.4 | 30.7 | 29.5 | 465 | 4.2 | 1.856 | 25.8 | 52.9 | 98 | 54.57 | 83.28 | 100 | 28 | 15.3 | 46 | 31 | 0.78 | 33.3 | 52 | 0.1 | 20 | 32.2 | 1.1
698460.254 | 5460 | 49 | 1549 | 49.8 | 50 | 44.9 | 32 | 29.5 | 23.2 | 70 | 0.05 | 104 | 40 | 0.769 | 11.5 | 29.9 | 3.254 | 29.9 | 14.4 | 30.6 | 29.5 | 465 | 4.2 | 1.812 | 25.8 | 52.9 | 98 | 54.48 | 83.19 | 96.3 | 28 | 15.7 | 46 | 31 | 0.78 | 33.3 | 52 | 0.1 | 19.9 | 32.2 | 1.1
698490.254 | 5490 | 49 | 1550 | 50 | 50 | 44.9 | 31.9 | 29.5 | 23.1 | 70 | 0.05 | 104 | 40 | 0.769 | 11.5 | 29.9 | 3.246 | 29.9 | 14.5 | 30.1 | 29.5 | 465 | 4.2 | 1.772 | 25.8 | 52.9 | 98 | 55.17 | 82.13 | 100 | 28 | 15.7 | 46 | 31 | 0.782 | 33.3 | 54 | 0.1 | 19.9 | 32.2 | 1.1
698520.254 | 5520 | 49 | 1548 | 49.2 | 50 | 44.9 | 31.9 | 29.6 | 22.8 | 70 | 0.05 | 104 | 40 | 0.77 | 11.5 | 30 | 3.242 | 30 | 14.5 | 30.2 | 29.6 | 465.1 | 4.2 | 1.934 | 25.7 | 52.9 | 98 | 55.01 | 83.26 | 96.2 | 28 | 15.7 | 46 | 31 | 0.781 | 33.3 | 52 | 0 | 19.9 | 32.2 | 1.1
698550.254 | 5550 | 49 | 1550 | 49.6 | 50 | 44.9 | 31.9 | 29.5 | 23 | 70.1 | 0.05 | 104 | 40 | 0.77 | 11.5 | 29.9 | 3.262 | 29.9 | 14.5 | 30.4 | 29.5 | 465.1 | 4.2 | 1.893 | 25.7 | 52.8 | 98 | 55.14 | 83.24 | 100 | 28 | 15.7 | 46 | 31 | 0.779 | 33.3 | 52 | 0.1 | 19.9 | 32.1 | 1.1
698580.254 | 5580 | 49 | 1550 | 49.5 | 50 | 44.8 | 32 | 29.5 | 23 | 70 | 0.05 | 104 | 40 | 0.769 | 11.5 | 29.9 | 3.283 | 29.9 | 14.5 | 30.4 | 29.5 | 465.6 | 4.2 | 1.931 | 25.7 | 52.9 | 98 | 55.63 | 82.09 | 100 | 28 | 15.7 | 46 | 31 | 0.779 | 33.3 | 52 | 0 | 20 | 32.1 | 1.1
698610.254 | 5610 | 49 | 1550 | 49.7 | 50 | 44.8 | 32 | 29.4 | 22.9 | 70 | 0.05 | 104 | 40 | 0.769 | 11.5 | 30 | 3.27 | 30 | 14.5 | 30.1 | 29.4 | 465.7 | 4.2 | 1.922 | 25.7 | 52.8 | 98 | 55.82 | 81.9 | 100 | 28 | 15.7 | 46 | 31 | 0.781 | 33.3 | 52 | 0 | 20 | 32.1 | 1.1
698640.254 | 5640 | 49 | 1549 | 49.7 | 50 | 44.8 | 32 | 29.5 | 23 | 70 | 0.05 | 104 | 40 | 0.77 | 11.5 | 30.1 | 3.26 | 30.1 | 14.4 | 30.3 | 29.5 | 465.5 | 4.2 | 1.903 | 25.6 | 52.9 | 98 | 56.14 | 82.66 | 100 | 28 | 15.7 | 46 | 31 | 0.777 | 33.3 | 52 | 0.1 | 20.1 | 32.2 | 1.1
698670.254 | 5670 | 49 | 1550 | 49.7 | 50 | 44.8 | 32.1 | 29.5 | 23.1 | 70 | 0.05 | 104 | 40 | 0.77 | 11.5 | 29.8 | 3.253 | 29.8 | 14.4 | 30.5 | 29.5 | 465.6 | 4.2 | 2.001 | 25.6 | 52.8 | 98 | 56.77 | 82.13 | 99.6 | 28 | 15.7 | 46 | 31 | 0.782 | 33.3 | 54 | 0 | 20 | 32.2 | 1.1
698700.254 | 5700 | 49 | 1550 | 49.9 | 50 | 44.8 | 32.1 | 29.5 | 23.3 | 70 | 0.05 | 104 | 40 | 0.77 | 11.5 | 29.8 | 3.24 | 29.8 | 14.4 | 30.5 | 29.5 | 465.5 | 4.2 | 2.018 | 25.6 | 52.8 | 98 | 56.65 | 81.45 | 93.8 | 28 | 15.7 | 46 | 31 | 0.781 | 33.3 | 54 | 0.1 | 19.9 | 32.2 | 1.1
698730.254 | 5730 | 49 | 1550 | 49.6 | 50 | 44.8 | 32.1 | 29.5 | 22.9 | 70.1 | 0.05 | 104 | 40 | 0.769 | 11.5 | 29.8 | 3.259 | 29.8 | 14.5 | 30.5 | 29.5 | 465.5 | 4.2 | 1.982 | 25.6 | 52.9 | 98 | 56.79 | 82.1 | 96.5 | 28 | 15.7 | 46 | 31 | 0.782 | 33.3 | 54 | 0.1 | 20 | 32.2 | 1.1
698760.254 | 5760 | 49 | 1550 | 49.5 | 50 | 44.8 | 32.1 | 29.6 | 23 | 69.9 | 0.05 | 104 | 40 | 0.769 | 11.5 | 29.9 | 3.266 | 29.9 | 14.5 | 30.5 | 29.6 | 465.5 | 4.2 | 1.983 | 25.6 | 52.9 | 98 | 57.09 | 83.35 | 99.9 | 28 | 15.7 | 46 | 31 | 0.78 | 33.3 | 54 | 0.1 | 19.9 | 32.2 | 1.1
698790.254 | 5790 | 49 | 1550 | 49.8 | 50 | 44.9 | 32 | 29.5 | 23 | 70 | 0.05 | 104 | 40 | 0.77 | 11.5 | 30.2 | 3.252 | 30.2 | 14.5 | 30.5 | 29.5 | 465.4 | 4.2 | 2.016 | 25.5 | 52.9 | 98 | 57.53 | 84.23 | 100 | 28 | 15.7 | 46 | 31 | 0.783 | 33.3 | 54 | 0.1 | 20 | 32.2 | 1.1
698820.254 | 5820 | 49 | 1549 | 49.6 | 50 | 44.8 | 32 | 29.5 | 23.2 | 70 | 0.05 | 104 | 40 | 0.77 | 11.5 | 29.9 | 3.258 | 29.9 | 14.5 | 30.6 | 29.5 | 465.2 | 4.2 | 2.023 | 25.5 | 52.9 | 98 | 57.6 | 82.86 | 98.8 | 28 | 15.7 | 46 | 31 | 0.781 | 33.3 | 54 | 0.1 | 20 | 32.2 | 1.1
698850.254 | 5850 | 49 | 1550 | 49.5 | 50 | 44.8 | 32 | 29.5 | 23 | 70 | 0.05 | 104 | 40 | 0.77 | 11.5 | 29.8 | 3.253 | 29.8 | 14.5 | 30.5 | 29.5 | 465.3 | 4.2 | 2.102 | 25.5 | 52.8 | 98 | 58.06 | 83.57 | 89.5 | 28 | 15.7 | 46 | 31 | 0.78 | 33.3 | 52 | 0.1 | 19.9 | 32.1 | 1.1
698880.254 | 5880 | 49 | 1550 | 49.4 | 50 | 44.8 | 32 | 29.4 | 22.7 | 70 | 0.05 | 104 | 40 | 0.769 | 11.5 | 29.8 | 3.263 | 29.8 | 14.5 | 30.3 | 29.4 | 465.2 | 4.2 | 2.071 | 25.5 | 52.9 | 98 | 58.01 | 82.71 | 100 | 28 | 15.7 | 46 | 31 | 0.777 | 33.3 | 54 | 0.1 | 19.9 | 32.1 | 1.1
698910.254 | 5910 | 49 | 1550 | 49.7 | 50 | 44.8 | 31.9 | 29.5 | 22.8 | 70.1 | 0.05 | 104 | 40 | 0.77 | 11.5 | 29.9 | 3.26 | 29.9 | 14.5 | 30.3 | 29.5 | 465.1 | 4.2 | 2.033 | 25.4 | 52.8 | 98 | 58.35 | 83.08 | 100 | 28 | 15.7 | 46 | 31 | 0.78 | 33.3 | 52 | 0.1 | 20 | 32.1 | 1.1
698940.254 | 5940 | 49 | 1555 | 52.2 | 50 | 44.9 | 31.9 | 29.5 | 23 | 70 | 0.048 | 104.1 | 40.1 | 0.769 | 11.5 | 29.8 | 3.39 | 29.8 | 14.4 | 30.4 | 29.5 | 465.6 | 4.4 | 2.224 | 25.4 | 54.2 | 98 | 58.38 | 83.34 | 100 | 27.5 | 15.7 | 46 | 31 | 0.782 | 34.1 | 55 | 0.1 | 19.9 | 32.1 | 1.1
698970.254 | 5970 | 49 | 1550 | 52.7 | 50 | 44.9 | 32 | 29.5 | 22.9 | 70 | 0.049 | 104.1 | 40 | 0.769 | 11.5 | 29.6 | 3.367 | 29.6 | 14.4 | 30.1 | 29.5 | 464.9 | 4.4 | 2.214 | 25.4 | 54.4 | 98 | 58.58 | 82.32 | 100 | 27.5 | 15.7 | 46 | 31 | 0.781 | 34.5 | 54 | 0.1 | 20 | 32.2 | 1.1
699000.254 | 6000 | 49 | 1545 | 49.6 | 50 | 44.9 | 31.9 | 29.5 | 22.9 | 70 | 0.05 | 103.8 | 39.9 | 0.77 | 11.5 | 29.7 | 3.245 | 29.7 | 14.5 | 30.4 | 29.5 | 464.2 | 4.2 | 2.148 | 25.3 | 53 | 98 | 58.55 | 82.79 | 100 | 28 | 15.7 | 46 | 31 | 0.781 | 33.3 | 52 | 0.1 | 19.9 | 32.2 | 1.1
699030.254 | 6030 | 49 | 1551 | 49.8 | 50 | 44.9 | 32 | 29.5 | 22.8 | 70 | 0.05 | 103.8 | 40 | 0.77 | 11.5 | 29.8 | 3.282 | 29.8 | 14.5 | 30.4 | 29.5 | 464.8 | 4.2 | 2.208 | 25.3 | 52.9 | 98 | 58.74 | 82.68 | 100 | 28 | 15.7 | 46 | 31 | 0.781 | 33.3 | 54 | 0.1 | 19.9 | 32.2 | 1.1
699060.254 | 6060 | 49 | 1551 | 49.9 | 50 | 44.9 | 32 | 29.6 | 22.8 | 70 | 0.05 | 103.9 | 40 | 0.769 | 11.5 | 29.7 | 3.271 | 29.7 | 14.5 | 30.3 | 29.6 | 464.7 | 4.2 | 2.171 | 25.3 | 52.9 | 98 | 58.73 | 83.02 | 98.9 | 28 | 15.3 | 46 | 31 | 0.78 | 33.3 | 54 | 0.1 | 19.9 | 32.3 | 1.1
699090.254 | 6090 | 49 | 1550 | 49.5 | 50 | 44.9 | 32 | 29.6 | 22.9 | 70 | 0.05 | 104 | 40 | 0.769 | 11.5 | 29.6 | 3.267 | 29.6 | 14.4 | 30.6 | 29.6 | 464.5 | 4.2 | 2.151 | 25.3 | 52.9 | 98 | 59.29 | 83.42 | 97.5 | 28 | 15.7 | 46 | 31 | 0.779 | 33.3 | 54 | 0.1 | 19.9 | 32.3 | 1.1
699120.254 | 6120 | 49 | 1550 | 49.7 | 50 | 44.9 | 32 | 29.5 | 22.9 | 70 | 0.05 | 104 | 40 | 0.77 | 11.5 | 29.5 | 3.259 | 29.5 | 14.4 | 30.3 | 29.5 | 464.5 | 4.2 | 2.24 | 25.3 | 52.9 | 98 | 59.54 | 82.98 | 100 | 28 | 15.7 | 46 | 31 | 0.781 | 33.3 | 52 | 0.1 | 19.9 | 32.2 | 1.1
699150.254 | 6150 | 49 | 1550 | 49.9 | 50 | 44.9 | 32 | 29.4 | 22.7 | 70 | 0.05 | 104 | 40 | 0.77 | 11.5 | 29.5 | 3.277 | 29.5 | 14.4 | 30.6 | 29.4 | 464.3 | 4.2 | 2.162 | 25.2 | 52.9 | 98 | 59.56 | 82.82 | 100 | 28 | 15.7 | 46 | 31 | 0.782 | 33.3 | 54 | 0.1 | 19.9 | 32.2 | 1.1
699180.254 | 6180 | 49 | 1550 | 49.9 | 50 | 44.9 | 32 | 29.4 | 22.9 | 70 | 0.05 | 104 | 40 | 0.771 | 11.5 | 29.4 | 3.244 | 29.4 | 14.5 | 30.6 | 29.4 | 464.4 | 4.2 | 2.185 | 25.2 | 52.9 | 98 | 59.7 | 82.67 | 95.9 | 28 | 15.7 | 46 | 31 | 0.785 | 33.3 | 52 | 0.1 | 19.9 | 32.2 | 1.1
699210.254 | 6210 | 49 | 1550 | 49.6 | 50 | 44.9 | 32 | 29.5 | 23.1 | 70 | 0.05 | 104 | 40 | 0.769 | 11.5 | 29.5 | 3.261 | 29.5 | 14.5 | 30.6 | 29.5 | 464.2 | 4.2 | 2.18 | 25.2 | 52.9 | 98 | 59.76 | 83.48 | 95.8 | 28 | 15.3 | 46 | 31 | 0.779 | 33.3 | 54 | 0.1 | 19.9 | 32.2 | 1.1
699240.254 | 6240 | 49 | 1551 | 50 | 50 | 44.9 | 32 | 29.6 | 23 | 70 | 0.05 | 104 | 40 | 0.769 | 11.5 | 29.7 | 3.254 | 29.7 | 14.5 | 30.5 | 29.6 | 464.4 | 4.2 | 2.253 | 25.2 | 52.9 | 98 | 60.01 | 83.59 | 96.1 | 28 | 15.7 | 46 | 31 | 0.779 | 32.9 | 52 | 0.1 | 20 | 32.2 | 1.1
699270.254 | 6270 | 49 | 1550 | 49.6 | 50 | 44.9 | 32.1 | 29.5 | 22.8 | 70 | 0.05 | 104 | 40 | 0.77 | 11.5 | 29.8 | 3.267 | 29.8 | 14.4 | 30.6 | 29.5 | 464.3 | 4.2 | 2.227 | 25.2 | 52.9 | 98 | 59.98 | 82.38 | 100 | 28 | 15.7 | 46 | 31 | 0.782 | 33.3 | 54 | 0.1 | 20 | 32.3 | 1.1
699300.254 | 6300 | 49 | 1550 | 50.1 | 50 | 44.9 | 32.1 | 29.6 | 22.9 | 70 | 0.05 | 104 | 40 | 0.77 | 11.5 | 29.9 | 3.243 | 29.9 | 14.5 | 30.3 | 29.6 | 464.1 | 4.2 | 2.246 | 25.2 | 52.9 | 98 | 60.23 | 83.05 | 99.8 | 28 | 15.7 | 46 | 31 | 0.783 | 33.3 | 52 | 0.1 | 19.9 | 32.3 | 1.1
699330.254 | 6330 | 49 | 1550 | 49.5 | 50 | 44.9 | 32 | 29.6 | 22.8 | 70 | 0.05 | 104 | 40 | 0.771 | 11.5 | 30 | 3.279 | 30 | 14.5 | 30.7 | 29.6 | 464.1 | 4.2 | 2.191 | 25.2 | 52.9 | 98 | 60.7 | 83.05 | 100 | 28 | 15.7 | 46 | 31 | 0.778 | 33.3 | 54 | 0.1 | 19.9 | 32.4 | 1.1
699360.254 | 6360 | 49 | 1550 | 50 | 50 | 44.9 | 32 | 29.6 | 22.9 | 70 | 0.05 | 104 | 40 | 0.77 | 11.5 | 29.8 | 3.249 | 29.8 | 14.4 | 30.5 | 29.6 | 464.1 | 4.2 | 2.221 | 25.2 | 52.9 | 98 | 60.65 | 83.19 | 98.6 | 28 | 15.7 | 46 | 31 | 0.781 | 33.3 | 52 | 0.1 | 19.9 | 32.3 | 1.1
699390.254 | 6390 | 49 | 1550 | 49.9 | 50 | 44.9 | 32 | 29.6 | 23.1 | 70 | 0.05 | 104 | 40 | 0.768 | 11.5 | 29.8 | 3.284 | 29.8 | 14.4 | 30.6 | 29.6 | 464.1 | 4.2 | 2.259 | 25.2 | 52.9 | 98 | 60.62 | 81.83 | 98.4 | 28 | 15.7 | 46 | 31 | 0.783 | 33.3 | 54 | 0.1 | 20 | 32.2 | 1.1
699420.254 | 6420 | 49 | 1549 | 49.6 | 50 | 44.9 | 32 | 29.5 | 23.1 | 70 | 0.05 | 104 | 40 | 0.77 | 11.5 | 29.8 | 3.262 | 29.8 | 14.5 | 30.4 | 29.5 | 463.8 | 4.2 | 2.204 | 25.2 | 52.9 | 98 | 60.87 | 83.67 | 90.7 | 28 | 15.3 | 46 | 31 | 0.781 | 33.3 | 54 | 0.1 | 19.9 | 32.2 | 1.1
699450.254 | 6450 | 49 | 1550 | 49.9 | 50 | 44.9 | 32.1 | 29.5 | 22.9 | 70.1 | 0.05 | 104 | 40 | 0.77 | 11.5 | 29.8 | 3.259 | 29.8 | 14.4 | 30 | 29.5 | 464 | 4.2 | 2.255 | 25.1 | 52.9 | 98 | 61.45 | 82.07 | 98.4 | 28 | 15.7 | 46 | 31 | 0.783 | 33.3 | 52 | 0.1 | 20 | 32.2 | 1.1
699480.254 | 6480 | 49 | 1550 | 49.7 | 50 | 44.9 | 32.1 | 29.6 | 23 | 70.1 | 0.05 | 104 | 40 | 0.77 | 11.5 | 29.7 | 3.259 | 29.7 | 14.5 | 30.4 | 29.6 | 463.9 | 4.2 | 2.222 | 25.1 | 52.9 | 98 | 61.16 | 83.27 | 96.4 | 28 | 15.7 | 46 | 31 | 0.779 | 33.3 | 52 | 0.1 | 20 | 32.3 | 1.1
699510.254 | 6510 | 49 | 1550 | 50.1 | 50 | 44.9 | 32 | 29.5 | 22.9 | 70 | 0.05 | 104 | 40 | 0.769 | 11.5 | 29.5 | 3.276 | 29.5 | 14.4 | 30.5 | 29.5 | 463.9 | 4.2 | 2.211 | 25.1 | 52.9 | 98 | 61.11 | 82.81 | 95.3 | 28 | 15.7 | 46 | 31 | 0.783 | 33.3 | 54 | 0.1 | 19.9 | 32.2 | 1.1
699540.254 | 6540 | 49 | 1549 | 49.7 | 50 | 44.9 | 32 | 29.5 | 22.9 | 70 | 0.05 | 104 | 40 | 0.769 | 11.5 | 29.6 | 3.266 | 29.6 | 14.4 | 30.4 | 29.5 | 463.7 | 4.2 | 2.178 | 25.1 | 52.9 | 98 | 61.36 | 82.52 | 97.7 | 28 | 15.7 | 46 | 31 | 0.781 | 33.3 | 54 | 0.1 | 20 | 32.2 | 1.1
699570.254 | 6570 | 49 | 1550 | 50.3 | 50 | 44.9 | 31.9 | 29.5 | 23.1 | 70.1 | 0.05 | 104 | 40 | 0.769 | 11.5 | 29.6 | 3.28 | 29.6 | 14.4 | 30.3 | 29.5 | 463.7 | 4.2 | 2.138 | 25 | 52.9 | 98 | 61.76 | 83.44 | 100 | 28 | 15.7 | 46 | 31 | 0.778 | 33.3 | 52 | 0.1 | 20 | 32.3 | 1.1
699600.254 | 6600 | 49 | 1550 | 50.5 | 50 | 44.9 | 31.9 | 29.5 | 23 | 70 | 0.05 | 104 | 40 | 0.77 | 11.5 | 29.5 | 3.263 | 29.5 | 14.4 | 30.6 | 29.5 | 463.9 | 4.2 | 2.136 | 25 | 52.9 | 98 | 62.05 | 83.7 | 97.8 | 28 | 15.7 | 46 | 31 | 0.783 | 33.3 | 52 | 0.1 | 19.9 | 32.3 | 1.1
699630.254 | 6630 | 49 | 1550 | 50.3 | 50 | 44.9 | 31.9 | 29.6 | 23 | 70 | 0.051 | 104 | 40 | 0.77 | 11.5 | 29.6 | 3.28 | 29.6 | 14.4 | 30.6 | 29.6 | 463.9 | 4.2 | 2.14 | 25 | 52.9 | 98 | 62.07 | 83.65 | 94.3 | 28 | 15.7 | 46 | 31 | 0.783 | 33.3 | 54 | 0.1 | 20 | 32.2 | 1.1
699660.254 | 6660 | 49 | 1550 | 50.2 | 50 | 44.9 | 31.9 | 29.5 | 23.1 | 69.8 | 0.05 | 104 | 40 | 0.769 | 11.5 | 29.7 | 3.275 | 29.7 | 14.4 | 30.5 | 29.5 | 463.9 | 4.2 | 2.11 | 25 | 52.9 | 98 | 62.08 | 83.76 | 94.7 | 28 | 15.7 | 46 | 31 | 0.783 | 33.3 | 54 | 0.1 | 20 | 32.2 | 1.1
699690.254 | 6690 | 49 | 1550 | 50.1 | 50 | 44.9 | 31.9 | 29.5 | 23.1 | 69.9 | 0.05 | 104 | 40 | 0.769 | 11.5 | 29.9 | 3.259 | 29.9 | 14.4 | 30.5 | 29.5 | 464 | 4.2 | 2.096 | 25 | 52.9 | 98 | 62.48 | 82.94 | 93.8 | 28 | 15.7 | 46 | 31 | 0.777 | 33.3 | 54 | 0.1 | 20 | 32.2 | 1.1
699720.254 | 6720 | 49 | 1550 | 50.5 | 50 | 44.9 | 32 | 29.5 | 22.9 | 70 | 0.05 | 104 | 40 | 0.77 | 11.5 | 29.7 | 3.28 | 29.7 | 14.4 | 30.6 | 29.5 | 463.8 | 4.2 | 2.062 | 25 | 52.9 | 98 | 62.13 | 83.74 | 97 | 28 | 15.7 | 46 | 31 | 0.782 | 33.3 | 54 | 0.1 | 19.9 | 32.2 | 1.1
699750.254 | 6750 | 49 | 1550 | 50.2 | 50 | 45 | 32 | 29.5 | 22.9 | 70 | 0.05 | 104 | 40 | 0.77 | 11.5 | 29.6 | 3.263 | 29.6 | 14.4 | 30.7 | 29.5 | 463.9 | 4.2 | 2.122 | 25 | 52.9 | 98 | 61.97 | 82.67 | 99.8 | 28 | 15.7 | 46 | 31 | 0.781 | 33.3 | 52 | 0.1 | 19.9 | 32.2 | 1.1
699780.254 | 6780 | 49 | 1550 | 50.1 | 50 | 45 | 32.1 | 29.5 | 23.1 | 70 | 0.05 | 104 | 40 | 0.77 | 11.4 | 29.4 | 3.244 | 29.4 | 14.4 | 30.4 | 29.5 | 463.8 | 4.2 | 2.102 | 25 | 52.9 | 98 | 62.08 | 84.45 | 97.3 | 28 | 15.7 | 46 | 31 | 0.778 | 33.3 | 54 | 0.1 | 20 | 32.2 | 1.1
699810.254 | 6810 | 49 | 1551 | 50.5 | 50 | 44.9 | 32.1 | 29.5 | 23.1 | 70 | 0.05 | 104.1 | 40 | 0.77 | 11.4 | 29.4 | 3.268 | 29.4 | 14.4 | 30.5 | 29.5 | 463.9 | 4.2 | 2.14 | 24.9 | 52.9 | 98 | 62.62 | 83.79 | 97.2 | 28 | 15.7 | 46 | 31 | 0.78 | 32.9 | 52 | 0.1 | 20 | 32.2 | 1.1
699840.254 | 6840 | 49 | 1550 | 50.2 | 50 | 44.9 | 32.1 | 29.5 | 22.9 | 70 | 0.05 | 103.9 | 40 | 0.769 | 11.4 | 29.5 | 3.268 | 29.5 | 14.4 | 30.3 | 29.5 | 463.7 | 4.2 | 2.098 | 24.9 | 52.9 | 98 | 62.77 | 83.31 | 100 | 28 | 15.7 | 46 | 31 | 0.781 | 33.3 | 54 | 0.1 | 20 | 32.2 | 1.1
699870.254 | 6870 | 49 | 1550 | 50.2 | 50 | 44.9 | 32.1 | 29.4 | 23.2 | 70 | 0.05 | 104 | 40 | 0.769 | 11.5 | 29.5 | 3.259 | 29.5 | 14.4 | 30 | 29.4 | 463.6 | 4.3 | 2.144 | 24.9 | 52.9 | 98 | 62.74 | 84.37 | 100 | 28 | 15.7 | 46 | 31 | 0.78 | 33.3 | 52 | 0.1 | 20 | 32.2 | 1.1
699900.254 | 6900 | 49 | 1550 | 50.6 | 50 | 44.9 | 32 | 29.5 | 22.9 | 70 | 0.05 | 104 | 40.1 | 0.77 | 11.5 | 29.6 | 3.27 | 29.6 | 14.4 | 30.1 | 29.5 | 463.5 | 4.2 | 2.089 | 24.9 | 52.9 | 98 | 62.9 | 83.98 | 96.3 | 28 | 15.7 | 46 | 31 | 0.78 | 33.3 | 54 | 0.1 | 19.9 | 32.2 | 1.1
699930.254 | 6930 | 49 | 1551 | 50.5 | 50 | 44.9 | 32 | 29.5 | 22.9 | 70 | 0.05 | 104 | 40 | 0.77 | 11.5 | 29.6 | 3.281 | 29.6 | 14.4 | 29.9 | 29.5 | 463.4 | 4.2 | 2.011 | 24.9 | 52.9 | 98 | 62.61 | 84.96 | 100 | 28 | 15.3 | 46 | 31 | 0.781 | 33.3 | 54 | 0.1 | 19.9 | 32.2 | 1.1
699960.254 | 6960 | 49 | 1550 | 50.5 | 50 | 44.9 | 32 | 29.5 | 22.9 | 70 | 0.05 | 104 | 40 | 0.77 | 11.5 | 29.8 | 3.267 | 29.8 | 14.5 | 29.9 | 29.5 | 463.3 | 4.2 | 2.053 | 24.9 | 52.9 | 98 | 62.83 | 83.99 | 100 | 28 | 15.7 | 46 | 31 | 0.78 | 33.3 | 54 | 0.1 | 20 | 32.2 | 1.1
699990.254 | 6990 | 49 | 1551 | 50.6 | 50 | 44.9 | 32 | 29.5 | 22.9 | 70 | 0.05 | 104 | 40 | 0.769 | 11.5 | 30 | 3.262 | 30 | 14.5 | 30 | 29.5 | 463.3 | 4.2 | 2.014 | 24.9 | 52.8 | 98 | 63.25 | 84.79 | 96.8 | 28 | 15.7 | 46 | 31 | 0.779 | 33.3 | 54 | 0.1 | 20 | 32.3 | 1.1
700020.254 | 7020 | 49 | 1550 | 50.7 | 50 | 44.9 | 31.9 | 29.6 | 23 | 70 | 0.05 | 104 | 39.9 | 0.769 | 11.5 | 29.8 | 3.264 | 29.8 | 14.4 | 30.3 | 29.6 | 463.6 | 4.2 | 1.996 | 24.9 | 52.8 | 98 | 62.98 | 83.85 | 100 | 28 | 15.7 | 46 | 31 | 0.779 | 33.3 | 54 | 0.1 | 20 | 32.3 | 1.1
700050.254 | 7050 | 49 | 1549 | 50.4 | 50 | 44.9 | 32 | 29.5 | 23.1 | 70 | 0.05 | 104 | 39.9 | 0.769 | 11.5 | 29.6 | 3.26 | 29.6 | 14.4 | 30.6 | 29.5 | 463.4 | 4.2 | 1.984 | 24.9 | 52.8 | 98 | 63.85 | 84.46 | 96.9 | 28 | 15.3 | 46 | 31 | 0.784 | 33.3 | 52 | 0.1 | 19.9 | 32.3 | 1.1
700080.254 | 7080 | 49 | 1550 | 50.3 | 50 | 44.9 | 32 | 29.5 | 22.9 | 70 | 0.05 | 104 | 39.9 | 0.77 | 11.5 | 29.5 | 3.29 | 29.5 | 14.4 | 30.4 | 29.5 | 463.2 | 4.2 | 1.902 | 24.8 | 52.7 | 98 | 63.92 | 84.44 | 100 | 28 | 15.7 | 46 | 31 | 0.781 | 33.3 | 52 | 0.2 | 20.1 | 32.3 | 1.1
700110.254 | 7110 | 49 | 1549 | 50.3 | 50 | 44.9 | 32 | 29.5 | 23 | 70 | 0.05 | 104 | 39.9 | 0.77 | 11.5 | 29.7 | 3.237 | 29.7 | 14.5 | 30.3 | 29.5 | 462.9 | 4.2 | 1.993 | 24.8 | 52.7 | 98 | 63.52 | 84.16 | 97.9 | 28 | 15.7 | 46 | 31 | 0.78 | 33.3 | 54 | 0.1 | 19.9 | 32.2 | 1.1
700140.254 | 7140 | 49 | 1549 | 50.4 | 50 | 44.9 | 32 | 29.5 | 23 | 70 | 0.05 | 104 | 39.9 | 0.769 | 11.5 | 29.5 | 3.266 | 29.5 | 14.4 | 30.3 | 29.5 | 462.9 | 4.2 | 1.997 | 24.7 | 52.7 | 98 | 64.03 | 84.2 | 95.3 | 28 | 15.3 | 46 | 31 | 0.781 | 32.9 | 54 | 0.1 | 20 | 32.2 | 1.1
700170.254 | 7170 | 49 | 1550 | 50.3 | 50 | 44.9 | 32 | 29.4 | 22.9 | 70 | 0.05 | 104 | 39.9 | 0.769 | 11.5 | 29.4 | 3.259 | 29.4 | 14.4 | 30.3 | 29.4 | 462.8 | 4.2 | 1.907 | 24.7 | 52.7 | 98 | 64.28 | 83.2 | 100 | 28 | 15.7 | 46 | 31 | 0.782 | 32.9 | 52 | 0.1 | 19.9 | 32.2 | 1.1
700200.254 | 7200 | 49 | 1550 | 50.3 | 50 | 44.9 | 32 | 29.5 | 23.1 | 70 | 0.05 | 104 | 39.9 | 0.77 | 11.5 | 29.5 | 3.238 | 29.5 | 14.5 | 30.5 | 29.5 | 462.8 | 4.2 | 1.931 | 24.7 | 52.6 | 98 | 64.22 | 82.35 | 95.2 | 28 | 15.3 | 46 | 31 | 0.778 | 32.9 | 53 | 0.1 | 19.9 | 32.3 | 1.1
707430.254 | 30 | 50 | 1551 | 49.2 | 49.9 | 45.9 | 31.8 | 29.2 | 32.5 | 69.9 | 0.05 | 103.9 | 39.9 | 0.77 | 11.4 | 29.9 | 3.298 | 29.9 | 14.5 | 30.2 | 29.2 | 480.2 | 3.8 | 1.145 | 27.3 | 52.8 | 97.8 | 55.01 | 77.9 | 98.4 | 28 | 15.7 | 47 | 31 | 0.781 | 32.9 | 54 | 0 | 20 | 27.9 | 1.1
707460.254 | 60 | 50 | 1553 | 51.5 | 49.9 | 45.8 | 31.8 | 29.1 | 33 | 70 | 0.049 | 104.2 | 40 | 0.769 | 11.4 | 30.1 | 3.385 | 30.1 | 14.5 | 30.5 | 29.1 | 480.4 | 4 | 1.21 | 27.2 | 54.2 | 97.9 | 54.37 | 79.34 | 100 | 27.5 | 15.7 | 47 | 31 | 0.779 | 34.1 | 55 | 0 | 19.9 | 27.8 | 1.1
707490.254 | 90 | 50 | 1550 | 51.2 | 50 | 45.6 | 31.9 | 29 | 32.5 | 70.1 | 0.049 | 104.2 | 39.9 | 0.769 | 11.5 | 29.9 | 3.402 | 29.9 | 14.4 | 30.4 | 29 | 480 | 4 | 1.2 | 27 | 54.3 | 97.8 | 52.93 | 77.7 | 99 | 27.5 | 15.7 | 47 | 31 | 0.78 | 34.1 | 53 | 0 | 20 | 27.7 | 1.1
707520.254 | 120 | 50 | 1549 | 51.5 | 50 | 45.4 | 31.9 | 29.1 | 32.6 | 70 | 0.049 | 104.1 | 39.9 | 0.768 | 11.4 | 29.7 | 3.402 | 29.7 | 14.4 | 30.4 | 29.1 | 480 | 4 | 1.213 | 26.9 | 54.3 | 97.9 | 52.9 | 79.62 | 99.9 | 27.5 | 15.7 | 47 | 31 | 0.783 | 34.1 | 55 | 0 | 19.9 | 27.8 | 1.1
707550.254 | 150 | 50 | 1549 | 49.1 | 50 | 45.2 | 31.9 | 29.2 | 32.3 | 69.9 | 0.05 | 103.8 | 39.8 | 0.769 | 11.5 | 29.7 | 3.288 | 29.7 | 14.5 | 30.5 | 29.2 | 480 | 3.8 | 1.15 | 26.8 | 52.8 | 97.9 | 52.84 | 77.85 | 100 | 28 | 15.7 | 47 | 31 | 0.776 | 33.3 | 54 | 0 | 20.1 | 27.9 | 1.1
707580.254 | 180 | 50 | 1550 | 49.1 | 49.9 | 45.1 | 32.1 | 29.3 | 32.2 | 70 | 0.05 | 103.9 | 39.9 | 0.769 | 11.5 | 29.6 | 3.301 | 29.6 | 14.4 | 30.6 | 29.3 | 480.1 | 3.8 | 1.139 | 26.7 | 52.8 | 97.9 | 52.92 | 80.04 | 95 | 28 | 15.7 | 47 | 31 | 0.781 | 33.3 | 54 | 0 | 19.9 | 28 | 1.1
707610.254 | 210 | 50 | 1551 | 49.2 | 50 | 44.9 | 32 | 29.4 | 32 | 70.1 | 0.051 | 103.9 | 39.9 | 0.77 | 11.5 | 29.5 | 3.302 | 29.5 | 14.4 | 30.4 | 29.4 | 480.2 | 3.8 | 1.107 | 26.7 | 52.8 | 97.9 | 53.04 | 80.43 | 100 | 28 | 15.7 | 46 | 31 | 0.783 | 33.3 | 52 | 0 | 19.9 | 32.1 | 1.1
707640.254 | 240 | 50 | 1550 | 49.1 | 50 | 44.8 | 32 | 29.4 | 31.8 | 69.9 | 0.051 | 104 | 39.9 | 0.769 | 11.5 | 29.5 | 3.314 | 29.5 | 14.4 | 30.3 | 29.4 | 480 | 3.8 | 1.087 | 26.5 | 52.8 | 97.9 | 53.69 | 81.35 | 100 | 28 | 15.7 | 46 | 31 | 0.782 | 33.3 | 54 | 0 | 20 | 32.2 | 1.1
707670.254 | 270 | 50 | 1550 | 49.3 | 50 | 44.7 | 32 | 29.5 | 31.6 | 70 | 0.05 | 104 | 40 | 0.768 | 11.5 | 29.4 | 3.321 | 29.4 | 14.4 | 30.1 | 29.5 | 480.2 | 3.8 | 1.09 | 26.4 | 52.8 | 97.9 | 54.72 | 81.04 | 100 | 28 | 15.7 | 46 | 31 | 0.777 | 33.3 | 52 | 0 | 19.9 | 32.2 | 1.1
707700.254 | 300 | 50 | 1553 | 51.4 | 50 | 44.6 | 32 | 29.3 | 31.5 | 70.1 | 0.049 | 104.3 | 40.1 | 0.768 | 11.5 | 29.5 | 3.429 | 29.5 | 14.5 | 30.3 | 29.3 | 480.3 | 4 | 1.137 | 26.3 | 54.2 | 97.9 | 55.38 | 80.79 | 95.2 | 27.5 | 15.7 | 46 | 31 | 0.783 | 34.1 | 53 | 0 | 19.9 | 32.1 | 1.1
707730.254 | 330 | 50 | 1551 | 52.4 | 50 | 44.6 | 32 | 29.2 | 31.3 | 70 | 0.049 | 104.2 | 40 | 0.769 | 11.5 | 29.5 | 3.443 | 29.5 | 14.5 | 30.5 | 29.2 | 480.1 | 4 | 1.128 | 26.2 | 54.3 | 97.9 | 55.84 | 81.99 | 96.9 | 27.5 | 15.7 | 46 | 31 | 0.779 | 34.5 | 53 | 0 | 20 | 28 | 1.1
707760.254 | 360 | 50 | 1544 | 49.5 | 50 | 44.6 | 31.9 | 29.1 | 31.1 | 70 | 0.05 | 103.8 | 39.8 | 0.77 | 11.5 | 29.5 | 3.295 | 29.5 | 14.5 | 30.3 | 29.1 | 479.4 | 3.8 | 1.058 | 26.2 | 52.9 | 97.9 | 56.8 | 81.21 | 100 | 28 | 15.7 | 46 | 31 | 0.78 | 33.3 | 52 | 0 | 19.8 | 27.9 | 1.1
707790.254 | 390 | 50 | 1550 | 49.3 | 50 | 44.5 | 32 | 29.2 | 31 | 69.9 | 0.051 | 103.9 | 40 | 0.77 | 11.5 | 29.5 | 3.303 | 29.5 | 14.4 | 30.4 | 29.2 | 479.9 | 3.8 | 1.074 | 26.1 | 52.8 | 97.9 | 57.55 | 82.52 | 100 | 28 | 15.7 | 46 | 31 | 0.78 | 33.3 | 52 | 0 | 20 | 28 | 1.1
707820.254 | 420 | 50 | 1550 | 49.2 | 50 | 44.5 | 32 | 29.3 | 30.8 | 69.9 | 0.051 | 103.9 | 40.1 | 0.769 | 11.5 | 29.5 | 3.3 | 29.5 | 14.4 | 30.6 | 29.3 | 479.9 | 3.9 | 1.062 | 26 | 52.8 | 97.9 | 58.57 | 81.85 | 95.2 | 28 | 15.3 | 46 | 31 | 0.781 | 33.3 | 54 | 0 | 19.9 | 28 | 1.1
707850.254 | 450 | 50 | 1550 | 49.1 | 50 | 44.5 | 32 | 29.4 | 30.7 | 70 | 0.051 | 103.9 | 40.1 | 0.769 | 11.5 | 29.5 | 3.295 | 29.5 | 14.4 | 30.5 | 29.4 | 479.9 | 3.9 | 1.067 | 26 | 52.8 | 97.9 | 59.41 | 82.46 | 94.9 | 28 | 15.7 | 46 | 31 | 0.779 | 33.3 | 52 | 0 | 20 | 32.2 | 1.1
707880.254 | 480 | 50 | 1550 | 48.7 | 50 | 44.5 | 32 | 29.6 | 30.5 | 70 | 0.051 | 104 | 40.1 | 0.769 | 11.5 | 29.5 | 3.302 | 29.5 | 14.5 | 30.4 | 29.6 | 479.9 | 3.8 | 1.091 | 26 | 52.8 | 97.9 | 59.66 | 83.36 | 96.2 | 28 | 15.7 | 46 | 31 | 0.781 | 33.3 | 54 | 0 | 19.9 | 32.3 | 1.1
707910.254 | 510 | 50 | 1550 | 48.9 | 50 | 44.5 | 32 | 29.6 | 30.3 | 69.9 | 0.051 | 104 | 40.1 | 0.769 | 11.5 | 29.3 | 3.279 | 29.3 | 14.5 | 30.5 | 29.6 | 479.8 | 3.8 | 1.108 | 25.9 | 52.8 | 97.9 | 60.06 | 83.66 | 96.2 | 28 | 15.3 | 46 | 31 | 0.782 | 32.9 | 52 | 0 | 19.9 | 32.3 | 1.1
707940.254 | 540 | 50 | 1559 | 51.7 | 50 | 44.5 | 32 | 29.4 | 30.2 | 70 | 0.05 | 104.3 | 40.1 | 0.77 | 11.5 | 29.3 | 3.427 | 29.3 | 14.5 | 30.4 | 29.4 | 480.5 | 3.9 | 1.155 | 25.8 | 53.8 | 97.9 | 61.49 | 82.63 | 100 | 27.5 | 15.7 | 46 | 31 | 0.778 | 34.5 | 53 | 0 | 19.8 | 32.2 | 1.1
707970.254 | 570 | 50 | 1551 | 51.7 | 50 | 44.7 | 32 | 29.3 | 30 | 70.1 | 0.049 | 104.2 | 40.1 | 0.769 | 11.5 | 29.2 | 3.424 | 29.2 | 14.5 | 30.4 | 29.3 | 479.7 | 4 | 1.186 | 25.7 | 54.3 | 97.9 | 61.83 | 81.3 | 98.3 | 27.5 | 15.7 | 46 | 31 | 0.78 | 34.5 | 53 | 0 | 19.9 | 28 | 1.1
708000.254 | 600 | 50 | 1551 | 51.8 | 50 | 44.8 | 32 | 29.4 | 29.9 | 70 | 0.049 | 104.1 | 40.1 | 0.769 | 11.5 | 29.4 | 3.41 | 29.4 | 14.5 | 30.1 | 29.4 | 479.6 | 4 | 1.197 | 25.7 | 54.3 | 97.9 | 61.91 | 82.44 | 99.4 | 27.5 | 15.7 | 46 | 31 | 0.782 | 34.5 | 53 | 0 | 19.9 | 28 | 1.1
708030.254 | 630 | 50 | 1549 | 49.2 | 50 | 44.8 | 32.1 | 29.4 | 29.7 | 69.9 | 0.051 | 103.8 | 40 | 0.77 | 11.5 | 29.5 | 3.283 | 29.5 | 14.5 | 30.2 | 29.4 | 479.4 | 3.8 | 1.132 | 25.7 | 52.9 | 97.8 | 62.17 | 81.72 | 99.7 | 28 | 15.7 | 46 | 31 | 0.778 | 33.3 | 54 | 0 | 19.9 | 32.1 | 1.1
708060.254 | 660 | 50 | 1550 | 49.4 | 50 | 44.8 | 32.1 | 29.5 | 29.5 | 69.9 | 0.051 | 103.9 | 40.1 | 0.769 | 11.4 | 29.3 | 3.293 | 29.3 | 14.5 | 30.3 | 29.5 | 479.4 | 3.8 | 1.139 | 25.7 | 52.9 | 97.8 | 62.14 | 81.9 | 97.4 | 28 | 15.7 | 46 | 31 | 0.776 | 32.9 | 54 | 0 | 19.8 | 32.2 | 1.1
708090.254 | 690 | 50 | 1551 | 49.4 | 50 | 44.9 | 32.2 | 29.5 | 29.3 | 70 | 0.051 | 103.9 | 40.1 | 0.77 | 11.4 | 29.4 | 3.297 | 29.4 | 14.5 | 30.5 | 29.5 | 479.4 | 3.8 | 1.137 | 25.6 | 52.8 | 97.8 | 62.31 | 81.57 | 95.6 | 28 | 15.7 | 46 | 31 | 0.783 | 33.3 | 54 | 0 | 19.9 | 32.2 | 1.1
708120.254 | 720 | 50 | 1550 | 49.3 | 50 | 44.9 | 32 | 29.5 | 29.2 | 70 | 0.05 | 104 | 40.1 | 0.769 | 11.4 | 29.4 | 3.328 | 29.4 | 14.4 | 30.2 | 29.5 | 479.2 | 3.9 | 1.133 | 25.6 | 52.9 | 97.8 | 62.17 | 81.5 | 94.2 | 28 | 15.3 | 46 | 31 | 0.78 | 33.3 | 54 | 0 | 20 | 32.2 | 1.1
708150.254 | 750 | 50 | 1550 | 49.5 | 50 | 45 | 32 | 29.4 | 29 | 70.1 | 0.05 | 104 | 40.1 | 0.768 | 11.5 | 29.1 | 3.289 | 29.1 | 14.4 | 30.4 | 29.4 | 479.1 | 3.9 | 1.109 | 25.6 | 52.9 | 97.8 | 62.09 | 81.45 | 100 | 28 | 15.7 | 46 | 31 | 0.777 | 33.3 | 52 | 0 | 20 | 32.1 | 1.1
708180.254 | 780 | 50 | 1551 | 49.7 | 50 | 45 | 31.9 | 29.3 | 28.8 | 70 | 0.05 | 104 | 40.1 | 0.769 | 11.5 | 28.9 | 3.294 | 28.9 | 14.5 | 30.5 | 29.3 | 479.1 | 3.9 | 1.096 | 25.5 | 52.8 | 97.8 | 62.27 | 82.52 | 98.1 | 28 | 15.7 | 46 | 31 | 0.779 | 33.3 | 52 | 0 | 19.9 | 28 | 1.1
708210.254 | 810 | 50 | 1550 | 50 | 50 | 45.1 | 31.9 | 29.3 | 28.7 | 70 | 0.05 | 104 | 40.1 | 0.769 | 11.5 | 28.9 | 3.317 | 28.9 | 14.4 | 30.5 | 29.3 | 478.9 | 3.9 | 1.052 | 25.5 | 52.9 | 97.8 | 61.63 | 82.01 | 100 | 28 | 15.7 | 46 | 31 | 0.781 | 33.3 | 54 | 0 | 20 | 28 | 1.1
708240.254 | 840 | 50 | 1549 | 49.6 | 50 | 45.1 | 31.9 | 29.3 | 28.5 | 70 | 0.05 | 104 | 40 | 0.77 | 11.5 | 29.1 | 3.293 | 29.1 | 14.4 | 30.2 | 29.3 | 478.8 | 3.9 | 1.084 | 25.4 | 52.9 | 97.8 | 61.7 | 81.58 | 100 | 28 | 15.3 | 46 | 31 | 0.784 | 33.3 | 52 | 0 | 19.9 | 28 | 1.1
708270.254 | 870 | 50 | 1551 | 49.7 | 50 | 45.1 | 31.9 | 29.4 | 28.4 | 69.8 | 0.05 | 104 | 40 | 0.768 | 11.5 | 29.1 | 3.303 | 29.1 | 14.5 | 30.5 | 29.4 | 478.8 | 3.9 | 1.093 | 25.4 | 52.9 | 97.8 | 60.96 | 81.37 | 95.8 | 28 | 15.7 | 47 | 31 | 0.778 | 33.3 | 52 | -16.1 | 20 | 32.1 | 1.1
708300.254 | 900 | 50 | 1550 | 50 | 50 | 45.2 | 32 | 29.5 | 28.2 | 70 | 0.05 | 104 | 40 | 0.768 | 11.4 | 28.9 | 3.333 | 28.9 | 14.5 | 30.6 | 29.5 | 478.6 | 3.9 | 1.085 | 25.4 | 52.9 | 97.8 | 61.29 | 82.44 | 100 | 28 | 15.7 | 47 | 31 | 0.781 | 33.3 | 52 | 0 | 19.9 | 32.2 | 1.1
708330.254 | 930 | 50 | 1551 | 52.2 | 50 | 45.2 | 32 | 29.6 | 28 | 70.2 | 0.049 | 104.3 | 40.1 | 0.77 | 11.4 | 28.8 | 3.409 | 28.8 | 14.5 | 30.4 | 29.6 | 478.4 | 4.1 | 1.161 | 25.3 | 54.3 | 97.8 | 60.74 | 81.88 | 94.8 | 27.5 | 15.7 | 47 | 31 | 0.783 | 34.1 | 55 | 0 | 20 | 32.2 | 1.1
708360.254 | 960 | 50 | 1551 | 52.3 | 50 | 45.2 | 32 | 29.6 | 27.8 | 69.8 | 0.049 | 104.1 | 40 | 0.769 | 11.4 | 28.9 | 3.417 | 28.9 | 14.5 | 30.2 | 29.6 | 478.3 | 4.1 | 1.165 | 25.3 | 54.4 | 97.8 | 60.19 | 82.49 | 100 | 27.5 | 15.7 | 47 | 31 | 0.78 | 34.1 | 53 | 0 | 19.9 | 32.3 | 1.1
708390.254 | 990 | 50 | 1548 | 49.7 | 50 | 45.3 | 32 | 29.6 | 27.7 | 70 | 0.05 | 103.8 | 39.8 | 0.769 | 11.4 | 29 | 3.31 | 29 | 14.5 | 30.1 | 29.6 | 477.9 | 3.9 | 1.106 | 25.3 | 52.9 | 97.8 | 59.77 | 81.32 | 97.3 | 28 | 15.7 | 47 | 31 | 0.783 | 33.3 | 54 | 0 | 20 | 32.3 | 1.1
708420.254 | 1020 | 50 | 1551 | 49.7 | 50 | 45.2 | 32 | 29.5 | 27.5 | 70.1 | 0.05 | 103.9 | 40 | 0.769 | 11.5 | 29.1 | 3.297 | 29.1 | 14.5 | 30.2 | 29.5 | 478.1 | 3.9 | 1.108 | 25.3 | 52.9 | 97.8 | 59.32 | 81.62 | 97.2 | 28 | 15.7 | 47 | 31 | 0.781 | 33.3 | 52 | 0.1 | 19.9 | 32.2 | 1.1
708450.254 | 1050 | 50 | 1550 | 49.7 | 50 | 45.2 | 32 | 29.3 | 27.4 | 69.9 | 0.05 | 103.9 | 39.9 | 0.769 | 11.5 | 29 | 3.292 | 29 | 14.5 | 30.2 | 29.3 | 477.9 | 3.9 | 1.116 | 25.3 | 52.9 | 97.8 | 59.45 | 81.08 | 100 | 28 | 15.7 | 47 | 31 | 0.779 | 33.3 | 54 | 0 | 19.9 | 32.1 | 1.1
708480.254 | 1080 | 50 | 1550 | 49.7 | 50 | 45.2 | 32.1 | 29.3 | 27.2 | 69.9 | 0.05 | 104 | 39.9 | 0.769 | 11.5 | 28.8 | 3.282 | 28.8 | 14.5 | 30.5 | 29.3 | 477.9 | 3.9 | 1.122 | 25.3 | 52.8 | 97.8 | 59 | 82.48 | 100 | 28 | 15.7 | 47 | 31 | 0.78 | 33.3 | 52 | 0 | 19.9 | 32.1 | 1.1
708510.254 | 1110 | 50 | 1549 | 49.1 | 50 | 45.2 | 32.1 | 29.3 | 27 | 70 | 0.05 | 104 | 39.9 | 0.769 | 11.5 | 28.7 | 3.282 | 28.7 | 14.5 | 30.2 | 29.3 | 477.7 | 3.9 | 1.118 | 25.3 | 52.9 | 97.8 | 58.74 | 82.44 | 100 | 28 | 15.3 | 47 | 31 | 0.782 | 33.3 | 54 | 0 | 20 | 32.1 | 1.1
708540.254 | 1140 | 50 | 1550 | 49.7 | 50 | 45.1 | 32 | 29.4 | 26.9 | 70.1 | 0.05 | 104 | 40 | 0.77 | 11.5 | 28.8 | 3.276 | 28.8 | 14.4 | 30.3 | 29.4 | 477.7 | 3.9 | 1.168 | 25.3 | 52.8 | 97.8 | 58.6 | 81.45 | 100 | 28 | 15.7 | 47 | 31 | 0.782 | 33.3 | 52 | 0 | 19.8 | 32.2 | 1.1
708570.254 | 1170 | 50 | 1549 | 49.1 | 50 | 45.1 | 32 | 29.4 | 26.7 | 69.9 | 0.05 | 104 | 39.9 | 0.769 | 11.5 | 28.6 | 3.288 | 28.6 | 14.4 | 30.2 | 29.4 | 477.5 | 3.9 | 1.158 | 25.3 | 52.9 | 97.9 | 58.59 | 82.1 | 97.2 | 28 | 15.3 | 47 | 31 | 0.777 | 33.3 | 54 | 0 | 20 | 32.2 | 1.1
708600.254 | 1200 | 50 | 1550 | 49.2 | 50 | 45.1 | 32 | 29.6 | 26.6 | 70.1 | 0.05 | 104 | 39.9 | 0.768 | 11.5 | 28.7 | 3.297 | 28.7 | 14.4 | 30.3 | 29.6 | 477.5 | 3.9 | 1.175 | 25.2 | 52.8 | 97.9 | 58.54 | 82.56 | 100 | 28 | 15.7 | 47 | 31 | 0.779 | 33.3 | 52 | 0 | 19.9 | 32.3 | 1.1
708630.254 | 1230 | 50 | 1551 | 52.1 | 50 | 45.1 | 32 | 29.6 | 26.4 | 70.1 | 0.049 | 104.3 | 40 | 0.768 | 11.5 | 28.8 | 3.388 | 28.8 | 14.4 | 30.3 | 29.6 | 477.5 | 4.1 | 1.238 | 25.2 | 54.3 | 97.9 | 58.26 | 82.12 | 99.3 | 27.5 | 15.7 | 47 | 31 | 0.783 | 34.1 | 54 | 0 | 20 | 32.4 | 1.1
708660.254 | 1260 | 50 | 1551 | 52 | 50 | 45.2 | 32 | 29.6 | 26.2 | 69.9 | 0.05 | 104.1 | 40 | 0.769 | 11.5 | 28.6 | 3.414 | 28.6 | 14.4 | 30.4 | 29.6 | 477.3 | 4.1 | 1.242 | 25.2 | 54.3 | 97.9 | 57.9 | 81.23 | 99.1 | 27.5 | 15.7 | 47 | 31 | 0.782 | 34.5 | 55 | 0 | 19.9 | 32.4 | 1.1
708690.254 | 1290 | 50 | 1543 | 49.8 | 50 | 45.2 | 32 | 29.4 | 26 | 70 | 0.051 | 103.8 | 39.8 | 0.769 | 11.5 | 28.7 | 3.284 | 28.7 | 14.4 | 30.3 | 29.4 | 476.5 | 3.9 | 1.15 | 25.1 | 53 | 97.9 | 57.87 | 81.52 | 100 | 28 | 15.3 | 47 | 31 | 0.781 | 33.3 | 54 | 0 | 19.9 | 32.3 | 1.1
708720.254 | 1320 | 50 | 1550 | 49.1 | 50 | 45.1 | 32 | 29.5 | 25.9 | 70 | 0.051 | 103.8 | 39.9 | 0.77 | 11.5 | 28.9 | 3.303 | 28.9 | 14.4 | 30.3 | 29.5 | 477 | 3.9 | 1.148 | 25.1 | 52.8 | 97.9 | 57.6 | 81.32 | 98.9 | 28 | 15.3 | 47 | 31 | 0.78 | 32.9 | 54 | 0 | 19.9 | 32.2 | 1.1
708750.254 | 1350 | 50 | 1550 | 49.9 | 50 | 45.1 | 31.9 | 29.5 | 25.8 | 70 | 0.051 | 103.9 | 39.9 | 0.769 | 11.5 | 28.8 | 3.296 | 28.8 | 14.4 | 30.4 | 29.5 | 477 | 3.9 | 1.141 | 25.2 | 52.8 | 97.9 | 57.68 | 81.03 | 94.6 | 28 | 15.7 | 47 | 31 | 0.777 | 33.3 | 54 | 0 | 20 | 32.2 | 1.1
708780.254 | 1380 | 50 | 1550 | 49.1 | 50 | 45.1 | 31.9 | 29.5 | 25.6 | 69.8 | 0.051 | 103.9 | 40 | 0.768 | 11.5 | 28.7 | 3.318 | 28.7 | 14.4 | 30.2 | 29.5 | 476.9 | 3.9 | 1.136 | 25.2 | 52.8 | 97.9 | 56.76 | 80.77 | 98.9 | 28 | 15.7 | 47 | 31 | 0.782 | 33.3 | 54 | 0 | 19.9 | 32.2 | 1.1
708810.254 | 1410 | 50 | 1550 | 49.3 | 50 | 45.1 | 31.9 | 29.4 | 25.4 | 70 | 0.05 | 104 | 40 | 0.769 | 11.5 | 28.7 | 3.288 | 28.7 | 14.5 | 30.2 | 29.4 | 476.8 | 3.9 | 1.127 | 25.2 | 52.9 | 97.9 | 56.9 | 81.39 | 100 | 28 | 15.7 | 46 | 31 | 0.782 | 33.3 | 54 | 0 | 20 | 32.2 | 1.1
708840.254 | 1440 | 50 | 1550 | 49.5 | 50 | 45.1 | 31.9 | 29.5 | 25.3 | 70.1 | 0.05 | 104 | 39.9 | 0.769 | 11.5 | 28.8 | 3.292 | 28.8 | 14.5 | 30.1 | 29.5 | 476.7 | 3.9 | 1.134 | 25.2 | 52.8 | 97.9 | 57.16 | 82.41 | 100 | 28 | 15.7 | 46 | 31 | 0.78 | 33.3 | 54 | 0 | 19.9 | 32.2 | 1.1
708870.254 | 1470 | 50 | 1550 | 49.3 | 50 | 45.1 | 32 | 29.5 | 25.1 | 70 | 0.05 | 104 | 39.9 | 0.769 | 11.4 | 28.7 | 3.289 | 28.7 | 14.5 | 30.2 | 29.5 | 476.7 | 3.9 | 1.134 | 25.2 | 52.8 | 97.9 | 56.95 | 81.2 | 97.5 | 28 | 15.3 | 46 | 31 | 0.779 | 33.3 | 52 | 0 | 20 | 32.3 | 1.1
708900.254 | 1500 | 50 | 1556 | 51.8 | 50 | 45 | 32 | 29.5 | 24.9 | 70.1 | 0.049 | 104.3 | 40 | 0.768 | 11.4 | 28.6 | 3.392 | 28.6 | 14.4 | 30.1 | 29.5 | 477.1 | 4.1 | 1.2 | 25.1 | 54.1 | 97.9 | 56.7 | 81.62 | 99.9 | 27.5 | 15.7 | 46 | 31 | 0.778 | 34.1 | 53 | 0 | 19.9 | 32.3 | 1.1
708930.254 | 1530 | 50 | 1550 | 52 | 50 | 45.1 | 32.2 | 29.5 | 24.8 | 69.9 | 0.049 | 104.2 | 40 | 0.768 | 11.5 | 28.6 | 3.392 | 28.6 | 14.5 | 30 | 29.5 | 476.4 | 4.1 | 1.158 | 25.1 | 54.2 | 97.9 | 56.78 | 81.01 | 98.6 | 27.5 | 15.7 | 47 | 31 | 0.781 | 34.1 | 53 | 0 | 20.1 | 32.2 | 1.1
708960.254 | 1560 | 50 | 1550 | 51.9 | 50 | 45.1 | 32.2 | 29.5 | 24.6 | 70 | 0.048 | 104.1 | 40 | 0.769 | 11.4 | 28.7 | 3.381 | 28.7 | 14.4 | 30.1 | 29.5 | 476.3 | 4.1 | 1.206 | 25.1 | 54.2 | 97.9 | 56.38 | 81.16 | 96.4 | 27.5 | 15.7 | 46 | 31 | 0.778 | 34.5 | 55 | 0 | 19.9 | 32.3 | 1.1
708990.254 | 1590 | 50 | 1549 | 49.7 | 50 | 45.1 | 32.2 | 29.5 | 24.3 | 70 | 0.051 | 103.8 | 39.9 | 0.769 | 11.5 | 28.7 | 3.297 | 28.7 | 14.5 | 30.2 | 29.5 | 476.1 | 4 | 1.115 | 25.1 | 52.9 | 97.9 | 56.09 | 81.81 | 99.2 | 28 | 15.3 | 47 | 31 | 0.781 | 33.3 | 54 | 0 | 20 | 32.2 | 1.1
709020.254 | 1620 | 50 | 1550 | 49.7 | 50 | 45.1 | 32.1 | 29.5 | 24.2 | 70 | 0.051 | 103.9 | 40 | 0.769 | 11.4 | 28.7 | 3.3 | 28.7 | 14.5 | 30.2 | 29.5 | 476.2 | 4 | 1.119 | 25.1 | 52.8 | 97.9 | 56.58 | 82.31 | 99.2 | 28 | 15.7 | 46 | 31 | 0.782 | 33.3 | 54 | 0 | 19.9 | 32.2 | 1.1
709050.254 | 1650 | 50 | 1549 | 49.5 | 50 | 45.1 | 32.1 | 29.5 | 24.1 | 70 | 0.05 | 103.9 | 40 | 0.768 | 11.4 | 28.4 | 3.285 | 28.4 | 14.5 | 30.3 | 29.5 | 476.1 | 4 | 1.142 | 25.1 | 52.9 | 97.9 | 55.98 | 81.62 | 100 | 28 | 15.7 | 46 | 31 | 0.781 | 33.3 | 54 | 0 | 20 | 32.2 | 1.1
709080.254 | 1680 | 50 | 1550 | 49.1 | 50 | 45.1 | 32 | 29.5 | 23.8 | 69.9 | 0.051 | 104 | 40 | 0.766 | 11.4 | 28.6 | 3.295 | 28.6 | 14.4 | 30.2 | 29.5 | 476.1 | 3.9 | 1.19 | 25.1 | 52.8 | 97.9 | 55.91 | 81.47 | 98.9 | 28 | 15.7 | 46 | 31 | 0.784 | 33.3 | 52 | 0 | 19.9 | 32.2 | 1.1
709110.254 | 1710 | 50 | 1550 | 49.3 | 50 | 45.1 | 31.9 | 29.4 | 23.6 | 70.2 | 0.051 | 104 | 40 | 0.769 | 11.5 | 28.5 | 3.27 | 28.5 | 14.4 | 30.2 | 29.4 | 476 | 4 | 1.167 | 25.1 | 52.9 | 97.8 | 56.2 | 81.46 | 100 | 28 | 15.7 | 46 | 31 | 0.781 | 33.3 | 52 | 0 | 20.1 | 32.2 | 1.1
709140.254 | 1740 | 50 | 1550 | 49 | 50 | 45.1 | 31.9 | 29.5 | 23.5 | 70.1 | 0.05 | 104 | 40 | 0.769 | 11.5 | 28.5 | 3.278 | 28.5 | 14.4 | 30.4 | 29.5 | 476 | 3.9 | 1.195 | 25 | 52.8 | 97.9 | 55.76 | 82.26 | 100 | 28 | 15.3 | 46 | 31 | 0.78 | 32.9 | 52 | 0.1 | 19.9 | 32.1 | 1.1
709170.254 | 1770 | 50 | 1551 | 49.5 | 50 | 45 | 31.8 | 29.5 | 23.2 | 69.8 | 0.05 | 104 | 40.1 | 0.769 | 11.4 | 28.4 | 3.277 | 28.4 | 14.4 | 30.3 | 29.5 | 475.9 | 3.9 | 1.179 | 25 | 52.8 | 97.9 | 55.76 | 81.47 | 100 | 28 | 15.3 | 46 | 31 | 0.781 | 33.3 | 52 | 0 | 20 | 32.2 | 1.1
709200.254 | 1800 | 50 | 1551 | 49.4 | 50 | 45 | 31.9 | 29.5 | 23 | 69.9 | 0.05 | 104 | 40 | 0.769 | 11.4 | 28.3 | 3.3 | 28.3 | 14.4 | 30.4 | 29.5 | 475.8 | 4 | 1.082 | 25 | 52.9 | 97.9 | 55.93 | 81.25 | 100 | 28 | 15.7 | 46 | 31 | 0.778 | 33.3 | 54 | 0 | 19.8 | 32.2 | 1.1
709230.254 | 1830 | 50 | 1550 | 49.5 | 50 | 45 | 32 | 29.6 | 22.8 | 70.1 | 0.05 | 104 | 40.1 | 0.768 | 11.5 | 28.1 | 3.306 | 28.1 | 14.4 | 30.2 | 29.6 | 475.8 | 4 | 1.122 | 25 | 52.8 | 97.8 | 55.74 | 81.16 | 95.5 | 28 | 15.3 | 46 | 31 | 0.777 | 33.3 | 52 | 0 | 19.9 | 32.3 | 1.1
709260.254 | 1860 | 50 | 1551 | 51.9 | 50 | 45.1 | 32 | 29.6 | 22.8 | 70 | 0.049 | 104.2 | 40.1 | 0.768 | 11.5 | 28.4 | 3.406 | 28.4 | 14.4 | 30.2 | 29.6 | 475.7 | 4.2 | 1.182 | 25 | 54.2 | 97.9 | 55.42 | 81.44 | 99.3 | 27.5 | 15.7 | 46 | 31 | 0.779 | 34.1 | 55 | 0 | 19.9 | 32.4 | 1.1
709290.254 | 1890 | 50 | 1550 | 52 | 50 | 45.1 | 32 | 29.7 | 22.9 | 70 | 0.049 | 104.1 | 40 | 0.769 | 11.5 | 28.4 | 3.387 | 28.4 | 14.4 | 30.2 | 29.7 | 475.5 | 4.2 | 1.168 | 25 | 54.2 | 97.8 | 55.57 | 82.07 | 99.1 | 27.5 | 15.7 | 46 | 31 | 0.78 | 34.1 | 55 | 0 | 20.1 | 32.4 | 1.1
709320.254 | 1920 | 50 | 1545 | 49.4 | 50 | 45.1 | 31.9 | 29.6 | 22.9 | 70 | 0.05 | 103.8 | 39.9 | 0.769 | 11.5 | 28.6 | 3.29 | 28.6 | 14.4 | 30.3 | 29.6 | 475 | 4 | 1.116 | 25 | 52.9 | 97.8 | 55.19 | 80.74 | 98.5 | 28 | 15.7 | 46 | 31 | 0.779 | 33.3 | 54 | 0 | 19.9 | 32.4 | 1.1
709350.254 | 1950 | 50 | 1550 | 49.9 | 50 | 45 | 32 | 29.5 | 23 | 70.1 | 0.05 | 103.8 | 40 | 0.769 | 11.5 | 28.6 | 3.296 | 28.6 | 14.4 | 30.2 | 29.5 | 475.2 | 4 | 1.101 | 25.1 | 52.9 | 97.9 | 55.41 | 80.6 | 100 | 28 | 15.3 | 46 | 31 | 0.781 | 33.3 | 54 | 0 | 19.9 | 32.3 | 1.1
709380.254 | 1980 | 50 | 1550 | 49.9 | 50 | 45 | 32 | 29.4 | 23 | 70 | 0.05 | 103.9 | 40.1 | 0.768 | 11.5 | 28.9 | 3.29 | 28.9 | 14.4 | 30.1 | 29.4 | 475.2 | 4 | 1.091 | 25.1 | 52.8 | 97.9 | 55.05 | 81.81 | 99.9 | 28 | 15.7 | 46 | 31 | 0.78 | 33.3 | 54 | 0.1 | 19.9 | 32.2 | 1.1
709410.254 | 2010 | 50 | 1549 | 49.8 | 50 | 45 | 31.9 | 29.4 | 23 | 70 | 0.05 | 103.9 | 40 | 0.767 | 11.5 | 28.8 | 3.303 | 28.8 | 14.4 | 29.9 | 29.4 | 475.1 | 4 | 1.18 | 25.1 | 52.8 | 97.9 | 55.4 | 82.33 | 100 | 28 | 15.7 | 46 | 31 | 0.782 | 33.3 | 54 | 0 | 20 | 32.2 | 1.1
709440.254 | 2040 | 50 | 1550 | 49.5 | 50 | 45 | 31.9 | 29.4 | 23 | 69.8 | 0.05 | 104 | 40 | 0.768 | 11.4 | 28.6 | 3.31 | 28.6 | 14.4 | 30.2 | 29.4 | 475.2 | 4 | 1.245 | 25.1 | 52.8 | 97.8 | 55.68 | 82.65 | 100 | 28 | 15.3 | 46 | 31 | 0.783 | 33.3 | 54 | 0 | 20 | 32.2 | 1.1
709470.254 | 2070 | 50 | 1550 | 48.9 | 50 | 45 | 32 | 29.6 | 22.9 | 70 | 0.05 | 104 | 40 | 0.769 | 11.4 | 28.5 | 3.28 | 28.5 | 14.4 | 30 | 29.6 | 475 | 4 | 1.232 | 25.1 | 52.8 | 97.9 | 55.37 | 82.05 | 100 | 28 | 15.7 | 46 | 31 | 0.78 | 32.9 | 52 | 0 | 20 | 32.3 | 1.1
709500.254 | 2100 | 50 | 1551 | 49.3 | 50 | 45 | 32 | 29.6 | 22.9 | 70 | 0.05 | 104 | 40 | 0.77 | 11.5 | 28.6 | 3.266 | 28.6 | 14.4 | 30 | 29.6 | 475 | 4 | 1.25 | 25.1 | 52.8 | 97.8 | 55.36 | 82.45 | 100 | 28 | 15.7 | 46 | 31 | 0.783 | 32.9 | 52 | 0 | 19.9 | 32.4 | 1.1
709530.254 | 2130 | 50 | 1550 | 49.1 | 50 | 45 | 32.1 | 29.6 | 22.9 | 70 | 0.05 | 104 | 40.1 | 0.769 | 11.5 | 28.7 | 3.289 | 28.7 | 14.4 | 29.9 | 29.6 | 474.7 | 4 | 1.225 | 25.1 | 52.8 | 97.8 | 55.45 | 82.05 | 99.9 | 28 | 15.3 | 46 | 31 | 0.781 | 32.9 | 52 | 0 | 20.1 | 32.5 | 1.1
709560.254 | 2160 | 50 | 1550 | 49.5 | 50 | 45 | 32.1 | 29.7 | 23 | 70.1 | 0.05 | 104 | 40 | 0.767 | 11.5 | 28.7 | 3.282 | 28.7 | 14.4 | 29.9 | 29.7 | 474.7 | 4 | 1.231 | 25.1 | 52.8 | 97.8 | 55.39 | 81.58 | 100 | 28 | 15.7 | 46 | 31 | 0.78 | 32.9 | 52 | 0 | 20 | 32.5 | 1.1
709590.254 | 2190 | 50 | 1552 | 52.1 | 50 | 45 | 32.1 | 29.7 | 23 | 70 | 0.049 | 104.3 | 40.2 | 0.769 | 11.5 | 28.4 | 3.383 | 28.4 | 14.4 | 30 | 29.7 | 474.7 | 4.1 | 1.302 | 25.1 | 54.2 | 97.8 | 55.39 | 81.62 | 100 | 27.5 | 15.7 | 46 | 31 | 0.782 | 34.1 | 55 | 0 | 19.9 | 32.5 | 1.1
709620.254 | 2220 | 50 | 1549 | 51.8 | 50 | 45.1 | 32.1 | 29.6 | 23 | 70 | 0.049 | 104.1 | 40 | 0.769 | 11.5 | 28.5 | 3.366 | 28.5 | 14.4 | 29.8 | 29.6 | 474.3 | 4.2 | 1.293 | 25.1 | 54.2 | 97.8 | 54.81 | 82.02 | 96.9 | 27.5 | 15.7 | 46 | 31 | 0.779 | 34.1 | 53 | 0 | 19.9 | 32.4 | 1.1
709650.254 | 2250 | 50 | 1544 | 49.8 | 50 | 45.1 | 32.1 | 29.6 | 23 | 69.9 | 0.051 | 103.8 | 39.9 | 0.77 | 11.5 | 28.4 | 3.277 | 28.4 | 14.4 | 29.7 | 29.6 | 473.7 | 4 | 1.2 | 25.1 | 53 | 97.8 | 54.94 | 81.5 | 100 | 28 | 15.3 | 47 | 31 | 0.779 | 33.3 | 54 | 0 | 19.9 | 32.3 | 1.1
709680.254 | 2280 | 50 | 1549 | 49.1 | 50 | 45.1 | 32 | 29.6 | 23 | 69.9 | 0.051 | 103.8 | 40 | 0.768 | 11.5 | 28.4 | 3.278 | 28.4 | 14.4 | 29.8 | 29.6 | 474.2 | 4 | 1.209 | 25.1 | 52.8 | 97.8 | 54.9 | 80.85 | 100 | 28 | 15.3 | 47 | 31 | 0.778 | 32.9 | 54 | 0 | 19.9 | 32.3 | 1.1
709710.254 | 2310 | 50 | 1550 | 49.6 | 50 | 45.1 | 32 | 29.5 | 23 | 70 | 0.052 | 103.9 | 40 | 0.767 | 11.5 | 28.6 | 3.29 | 28.6 | 14.4 | 29.7 | 29.5 | 474.1 | 4 | 1.251 | 25.1 | 52.8 | 97.8 | 55.24 | 81.53 | 96.5 | 28 | 15.3 | 46 | 31 | 0.777 | 33.3 | 52 | 0 | 20.1 | 32.3 | 1.1
709740.254 | 2340 | 50 | 1550 | 49.4 | 50 | 45.1 | 31.9 | 29.5 | 23 | 70 | 0.05 | 103.9 | 40.1 | 0.768 | 11.5 | 28.5 | 3.268 | 28.5 | 14.4 | 29.6 | 29.5 | 474 | 4 | 1.254 | 25.2 | 52.8 | 97.8 | 54.76 | 82.07 | 99.3 | 28 | 15.3 | 47 | 31 | 0.779 | 33.3 | 52 | 0 | 19.9 | 32.3 | 1.1
709770.254 | 2370 | 50 | 1549 | 49.2 | 50 | 45.1 | 31.9 | 29.6 | 23 | 70 | 0.05 | 104 | 40 | 0.769 | 11.5 | 28.8 | 3.302 | 28.8 | 14.4 | 29.7 | 29.6 | 473.9 | 4 | 1.233 | 25.2 | 52.8 | 97.8 | 54.37 | 79.83 | 100 | 28 | 15.3 | 46 | 31 | 0.778 | 32.9 | 52 | 0 | 20 | 32.4 | 1.1
709800.254 | 2400 | 50 | 1551 | 49.5 | 50 | 45.1 | 32 | 29.6 | 23.1 | 70 | 0.05 | 104 | 40.1 | 0.769 | 11.5 | 28.8 | 3.278 | 28.8 | 14.4 | 29.9 | 29.6 | 474 | 4 | 1.242 | 25.2 | 52.8 | 97.8 | 54.95 | 81.84 | 92 | 28 | 15.7 | 46 | 31 | 0.778 | 32.9 | 52 | 0 | 19.9 | 32.4 | 1.1
709830.254 | 2430 | 50 | 1550 | 49.9 | 50 | 45.1 | 31.9 | 29.6 | 23.1 | 70.1 | 0.05 | 104 | 40 | 0.769 | 11.5 | 28.7 | 3.299 | 28.7 | 14.4 | 29.9 | 29.6 | 473.8 | 4 | 1.191 | 25.2 | 52.8 | 97.8 | 54.4 | 80.54 | 95.8 | 28 | 15.3 | 47 | 31 | 0.782 | 32.9 | 52 | 0 | 19.9 | 32.4 | 1.1
709860.254 | 2460 | 50 | 1550 | 50.1 | 50 | 45.1 | 32 | 29.7 | 23.1 | 70 | 0.05 | 104 | 40 | 0.769 | 11.4 | 28.6 | 3.277 | 28.6 | 14.4 | 30.1 | 29.7 | 473.7 | 4 | 1.231 | 25.2 | 52.8 | 97.8 | 54.18 | 81.56 | 97.8 | 28 | 15.7 | 46 | 31 | 0.781 | 33.3 | 52 | 0 | 19.9 | 32.4 | 1.1
709890.254 | 2490 | 50 | 1550 | 49.7 | 50 | 45.1 | 32 | 29.6 | 23 | 70 | 0.05 | 104 | 40 | 0.768 | 11.4 | 28.5 | 3.309 | 28.5 | 14.4 | 30.2 | 29.6 | 473.6 | 4 | 1.17 | 25.2 | 52.8 | 97.8 | 54.05 | 80.14 | 100 | 28 | 15.3 | 47 | 31 | 0.779 | 32.9 | 54 | 0 | 20 | 32.4 | 1.1
709920.254 | 2520 | 50 | 1550 | 49.2 | 50 | 45.1 | 32.1 | 29.5 | 23 | 70 | 0.05 | 104 | 40 | 0.769 | 11.4 | 28.5 | 3.315 | 28.5 | 14.4 | 30 | 29.5 | 473.6 | 4 | 1.169 | 25.2 | 52.8 | 97.8 | 54.22 | 82.09 | 99 | 28 | 15.7 | 47 | 31 | 0.78 | 33.3 | 54 | 0 | 19.9 | 32.3 | 1.1
709950.254 | 2550 | 50 | 1553 | 51.8 | 50 | 45.1 | 32.1 | 29.5 | 22.9 | 70 | 0.049 | 104.1 | 39.9 | 0.769 | 11.4 | 28.2 | 3.338 | 28.2 | 14.4 | 30.3 | 29.5 | 473.8 | 4.1 | 1.188 | 25.2 | 53.4 | 97.8 | 53.47 | 80.62 | 98 | 27.5 | 15.7 | 47 | 31 | 0.777 | 34.5 | 55 | 0 | 20 | 32.2 | 1.1
709980.254 | 2580 | 50 | 1547 | 50.3 | 50 | 45.2 | 32.1 | 29.4 | 22.9 | 70 | 0.049 | 104 | 39.9 | 0.768 | 11.4 | 28.4 | 3.307 | 28.4 | 14.4 | 30.1 | 29.4 | 473.2 | 4.1 | 1.158 | 25.2 | 53.1 | 97.8 | 53.59 | 80.76 | 98.7 | 28 | 15.7 | 47 | 31 | 0.78 | 33.3 | 52 | 0 | 19.9 | 32.2 | 1.1
710010.254 | 2610 | 50 | 1551 | 50.4 | 50 | 45.1 | 32.1 | 29.5 | 22.9 | 70 | 0.05 | 104 | 40 | 0.769 | 11.4 | 28.2 | 3.318 | 28.2 | 14.4 | 30.2 | 29.5 | 473.4 | 4.1 | 1.203 | 25.2 | 53 | 97.8 | 53.15 | 80.35 | 94.7 | 28 | 15.7 | 47 | 31 | 0.781 | 33.3 | 54 | 0 | 20.1 | 32.2 | 1.1
710040.254 | 2640 | 50 | 1550 | 50 | 50 | 45.2 | 32 | 29.5 | 23 | 70.1 | 0.05 | 104 | 39.9 | 0.768 | 11.4 | 28.1 | 3.318 | 28.1 | 14.4 | 30.4 | 29.5 | 473.3 | 4.1 | 1.199 | 25.2 | 53 | 97.8 | 52.79 | 80.87 | 97.7 | 28 | 15.7 | 47 | 31 | 0.78 | 33.3 | 54 | 0 | 19.9 | 32.3 | 1.1
710070.254 | 2670 | 50 | 1551 | 50 | 50 | 45.1 | 32 | 29.6 | 23.1 | 70 | 0.05 | 104 | 39.9 | 0.769 | 11.4 | 28.2 | 3.302 | 28.2 | 14.4 | 30.2 | 29.6 | 473.3 | 4.1 | 1.217 | 25.2 | 53 | 97.8 | 52.67 | 81.32 | 94.1 | 28 | 15.7 | 47 | 31 | 0.778 | 33.3 | 52 | 0 | 20 | 32.3 | 1.1
710100.254 | 2700 | 50 | 1551 | 50.3 | 50 | 45.1 | 32 | 29.7 | 23 | 69.9 | 0.05 | 104 | 40 | 0.77 | 11.4 | 28.2 | 3.315 | 28.2 | 14.4 | 30.1 | 29.7 | 473.2 | 4.1 | 1.231 | 25.2 | 52.9 | 97.8 | 52.59 | 79.6 | 100 | 28 | 15.7 | 47 | 31 | 0.779 | 33.3 | 52 | 0 | 19.9 | 32.4 | 1.1
710130.254 | 2730 | 50 | 1550 | 50.2 | 50 | 45.1 | 32 | 29.7 | 23.1 | 69.9 | 0.05 | 104 | 39.9 | 0.769 | 11.4 | 28.1 | 3.311 | 28.1 | 14.4 | 30.2 | 29.7 | 473 | 4.1 | 1.247 | 25.2 | 53 | 97.8 | 52.67 | 80.59 | 99 | 28 | 15.7 | 47 | 31 | 0.782 | 33.3 | 52 | 0 | 20 | 32.5 | 1.1
710160.254 | 2760 | 50 | 1550 | 50.1 | 50 | 45.1 | 32 | 29.7 | 23.1 | 70 | 0.05 | 104 | 39.9 | 0.768 | 11.4 | 28.1 | 3.301 | 28.1 | 14.4 | 30.3 | 29.7 | 472.9 | 4.1 | 1.239 | 25.2 | 53 | 97.9 | 52.19 | 81.12 | 96.9 | 28 | 15.7 | 47 | 31 | 0.783 | 33.3 | 54 | 0 | 19.9 | 32.5 | 1.1
710190.254 | 2790 | 50 | 1550 | 50.4 | 50 | 45.1 | 32 | 29.6 | 23.1 | 70 | 0.05 | 104 | 40 | 0.768 | 11.4 | 28 | 3.302 | 28 | 14.4 | 30.1 | 29.6 | 472.7 | 4.1 | 1.17 | 25.2 | 53 | 97.9 | 52.48 | 80.54 | 97 | 28 | 15.3 | 47 | 31 | 0.782 | 33.3 | 54 | 0 | 20 | 32.3 | 1.1
710220.254 | 2820 | 50 | 1550 | 50.5 | 50 | 45.1 | 32 | 29.5 | 23 | 70 | 0.05 | 104 | 39.9 | 0.769 | 11.4 | 28.3 | 3.306 | 28.3 | 14.4 | 30.3 | 29.5 | 472.7 | 4.1 | 1.179 | 25.2 | 53 | 97.9 | 52.21 | 80.92 | 95.7 | 28 | 15.7 | 47 | 31 | 0.78 | 33.3 | 52 | 0 | 19.9 | 32.3 | 1.1
710250.254 | 2850 | 50 | 1550 | 50.4 | 50 | 45.1 | 31.9 | 29.5 | 22.9 | 70 | 0.05 | 104 | 40 | 0.768 | 11.5 | 28.4 | 3.3 | 28.4 | 14.4 | 30.2 | 29.5 | 472.7 | 4.1 | 1.196 | 25.2 | 53 | 97.9 | 52.24 | 80.71 | 97.6 | 28 | 15.7 | 46 | 31 | 0.783 | 33.3 | 52 | 0 | 19.9 | 32.3 | 1.1
710280.254 | 2880 | 50 | 1549 | 50.1 | 50 | 45 | 31.9 | 29.5 | 22.9 | 70.1 | 0.05 | 104 | 39.9 | 0.769 | 11.5 | 28.3 | 3.309 | 28.3 | 14.4 | 30.1 | 29.5 | 472.6 | 4.1 | 1.21 | 25.2 | 53 | 97.9 | 52.04 | 80.01 | 98.7 | 28 | 15.7 | 46 | 31 | 0.779 | 33.3 | 52 | 0 | 19.9 | 32.3 | 1.1
710310.254 | 2910 | 50 | 1550 | 50.4 | 50 | 45.1 | 31.9 | 29.5 | 22.9 | 70.1 | 0.05 | 104 | 39.9 | 0.767 | 11.5 | 28.2 | 3.278 | 28.2 | 14.4 | 30 | 29.5 | 472.4 | 4.1 | 1.185 | 25.3 | 53 | 97.9 | 52.16 | 81.1 | 96.8 | 28 | 15.7 | 46 | 31 | 0.778 | 33.3 | 52 | 0 | 20.1 | 32.3 | 1.1
710340.254 | 2940 | 50 | 1549 | 49.9 | 50 | 45 | 32 | 29.5 | 22.9 | 69.9 | 0.05 | 104 | 39.9 | 0.769 | 11.5 | 28.3 | 3.301 | 28.3 | 14.4 | 30.2 | 29.5 | 472.4 | 4.1 | 1.259 | 25.3 | 53 | 97.9 | 52.09 | 82.52 | 100 | 28 | 15.7 | 46 | 31 | 0.782 | 33.3 | 54 | 0 | 20 | 32.3 | 1.1
710370.254 | 2970 | 50 | 1549 | 50.4 | 50 | 45 | 32 | 29.6 | 23 | 69.9 | 0.05 | 104 | 39.9 | 0.768 | 11.5 | 28.3 | 3.295 | 28.3 | 14.4 | 30.3 | 29.6 | 472.3 | 4.1 | 1.27 | 25.3 | 53 | 97.9 | 51.79 | 81.56 | 99.2 | 28 | 15.7 | 46 | 31 | 0.783 | 33.3 | 54 | 0 | 19.9 | 32.4 | 1.1
710400.254 | 3000 | 50 | 1551 | 50 | 50 | 45 | 32 | 29.7 | 23.1 | 70 | 0.05 | 104 | 39.9 | 0.769 | 11.5 | 28.1 | 3.306 | 28.1 | 14.4 | 30.2 | 29.7 | 472.4 | 4.1 | 1.308 | 25.3 | 53 | 97.9 | 52.12 | 81.12 | 93.9 | 28 | 15.7 | 46 | 31 | 0.782 | 33.3 | 52 | 0 | 19.9 | 32.5 | 1.1
710430.254 | 3030 | 50 | 1550 | 50.3 | 50 | 45 | 32 | 29.6 | 23.1 | 70 | 0.05 | 104 | 40 | 0.769 | 11.5 | 28.2 | 3.307 | 28.2 | 14.4 | 30 | 29.6 | 472.2 | 4.1 | 1.276 | 25.3 | 53 | 97.9 | 51.78 | 81.68 | 100 | 28 | 15.7 | 46 | 31 | 0.778 | 33.3 | 52 | 0 | 20 | 32.5 | 1.1
710460.254 | 3060 | 50 | 1550 | 50.5 | 50 | 44.9 | 32 | 29.7 | 23.1 | 70 | 0.05 | 104 | 40 | 0.768 | 11.5 | 28.1 | 3.293 | 28.1 | 14.4 | 30.2 | 29.7 | 472.1 | 4.1 | 1.258 | 25.3 | 52.9 | 97.9 | 52.01 | 81.15 | 97.4 | 28 | 15.7 | 46 | 31 | 0.783 | 33.3 | 54 | 0 | 20.1 | 32.5 | 1.1
710490.254 | 3090 | 50 | 1549 | 50.2 | 50 | 44.9 | 32 | 29.7 | 23 | 70 | 0.05 | 104 | 40 | 0.767 | 11.5 | 27.8 | 3.313 | 27.8 | 14.4 | 30.4 | 29.7 | 471.9 | 4.1 | 1.229 | 25.2 | 53 | 97.9 | 52.4 | 81.54 | 100 | 28 | 15.7 | 46 | 31 | 0.778 | 33.3 | 52 | 0 | 19.9 | 32.4 | 1.1
710520.254 | 3120 | 50 | 1550 | 50.2 | 50 | 44.9 | 32 | 29.5 | 23.1 | 70.1 | 0.05 | 104 | 39.9 | 0.769 | 11.5 | 27.8 | 3.297 | 27.8 | 14.4 | 30.3 | 29.5 | 471.9 | 4.1 | 1.216 | 25.2 | 53 | 97.9 | 52.54 | 81.29 | 100 | 28 | 15.7 | 46 | 31 | 0.78 | 33.3 | 54 | 0 | 19.9 | 32.3 | 1.1
710550.254 | 3150 | 50 | 1551 | 50.5 | 50 | 44.9 | 31.9 | 29.4 | 22.9 | 70.1 | 0.05 | 104 | 40 | 0.768 | 11.5 | 28.1 | 3.304 | 28.1 | 14.4 | 29.7 | 29.4 | 471.9 | 4.1 | 1.195 | 25.2 | 53 | 97.9 | 52.52 | 80.8 | 98.2 | 28 | 15.7 | 46 | 31 | 0.778 | 33.3 | 54 | 0.1 | 20 | 32.2 | 1.1
710580.254 | 3180 | 50 | 1550 | 50.4 | 50 | 44.8 | 32 | 29.4 | 22.9 | 69.9 | 0.05 | 104 | 40 | 0.769 | 11.5 | 28 | 3.299 | 28 | 14.4 | 29.9 | 29.4 | 471.8 | 4.1 | 1.208 | 25.2 | 52.9 | 97.9 | 53.05 | 81.35 | 96.4 | 28 | 15.7 | 46 | 31 | 0.783 | 33.3 | 54 | 0 | 20 | 32.2 | 1.1
710610.254 | 3210 | 50 | 1550 | 50.2 | 50 | 44.8 | 32 | 29.5 | 22.9 | 69.9 | 0.05 | 104 | 40 | 0.769 | 11.5 | 28.3 | 3.303 | 28.3 | 14.4 | 29.5 | 29.5 | 471.7 | 4.1 | 1.189 | 25.2 | 53 | 97.9 | 53.37 | 82.25 | 100 | 28 | 15.7 | 46 | 31 | 0.782 | 33.3 | 52 | 0 | 20.1 | 32.3 | 1.1
710640.254 | 3240 | 50 | 1550 | 49.7 | 50 | 44.8 | 32 | 29.6 | 22.9 | 70 | 0.05 | 104 | 40.1 | 0.767 | 11.5 | 28.1 | 3.306 | 28.1 | 14.4 | 29.5 | 29.6 | 471.7 | 4.1 | 1.241 | 25.2 | 52.9 | 97.9 | 53.42 | 82.5 | 100 | 28 | 15.7 | 46 | 31 | 0.778 | 33.3 | 54 | 0 | 19.9 | 32.4 | 1.1
710670.254 | 3270 | 50 | 1549 | 49.3 | 50 | 44.8 | 32 | 29.6 | 23 | 70 | 0.051 | 104 | 40 | 0.768 | 11.5 | 28 | 3.28 | 28 | 14.4 | 29.4 | 29.6 | 471.7 | 4.1 | 1.294 | 25.2 | 52.9 | 97.9 | 53.72 | 82.81 | 96.6 | 28 | 15.7 | 46 | 31 | 0.781 | 33.3 | 54 | 0 | 19.9 | 32.4 | 1.1
710700.254 | 3300 | 50 | 1549 | 49.9 | 50 | 44.8 | 32.1 | 29.7 | 23 | 69.9 | 0.05 | 104 | 40.1 | 0.768 | 11.5 | 27.9 | 3.293 | 27.9 | 14.4 | 29.9 | 29.7 | 471.6 | 4.1 | 1.287 | 25.1 | 52.9 | 97.9 | 54.26 | 82.73 | 95.5 | 28 | 15.7 | 46 | 31 | 0.782 | 33.3 | 52 | 0 | 19.9 | 32.5 | 1.1
710730.254 | 3330 | 50 | 1550 | 49.7 | 50 | 44.8 | 32.1 | 29.7 | 23 | 70.1 | 0.05 | 104 | 40.1 | 0.769 | 11.5 | 27.8 | 3.302 | 27.8 | 14.4 | 30 | 29.7 | 471.4 | 4.1 | 1.277 | 25.1 | 52.9 | 97.9 | 55.04 | 82.63 | 100 | 28 | 15.7 | 46 | 31 | 0.78 | 33.3 | 54 | 0 | 19.9 | 32.5 | 1.1
710760.254 | 3360 | 50 | 1550 | 50.2 | 50 | 44.7 | 32 | 29.6 | 23 | 70.1 | 0.05 | 104 | 40 | 0.768 | 11.5 | 27.9 | 3.297 | 27.9 | 14.4 | 30 | 29.6 | 471.3 | 4.1 | 1.259 | 25.1 | 52.9 | 97.9 | 55.66 | 81.64 | 96.4 | 28 | 15.7 | 46 | 31 | 0.781 | 33.3 | 52 | 0 | 19.9 | 32.5 | 1.1
710790.254 | 3390 | 50 | 1549 | 50.1 | 50 | 44.7 | 32 | 29.5 | 23 | 70 | 0.05 | 104 | 40 | 0.768 | 11.5 | 28 | 3.334 | 28 | 14.4 | 30.1 | 29.5 | 471.2 | 4.1 | 1.229 | 25.1 | 52.9 | 97.9 | 55.56 | 82.78 | 100 | 28 | 15.7 | 46 | 31 | 0.78 | 33.3 | 52 | 0 | 20.1 | 32.3 | 1.1
710820.254 | 3420 | 50 | 1549 | 50.1 | 50 | 44.7 | 31.9 | 29.4 | 23.1 | 69.9 | 0.05 | 104 | 40 | 0.768 | 11.5 | 27.8 | 3.3 | 27.8 | 14.4 | 29.9 | 29.4 | 471.1 | 4.1 | 1.242 | 25.1 | 52.9 | 97.9 | 55.71 | 83.35 | 100 | 28 | 15.7 | 46 | 31 | 0.781 | 33.3 | 54 | 0 | 19.9 | 32.2 | 1.1
710850.254 | 3450 | 50 | 1550 | 49.8 | 50 | 44.8 | 31.9 | 29.4 | 23.1 | 70 | 0.05 | 104 | 40 | 0.768 | 11.5 | 27.9 | 3.282 | 27.9 | 14.4 | 29.9 | 29.4 | 471.2 | 4.1 | 1.26 | 25 | 52.9 | 97.9 | 56.41 | 82.6 | 99.5 | 28 | 15.7 | 46 | 31 | 0.781 | 33.3 | 52 | 0.1 | 20 | 32.3 | 1.1
710880.254 | 3480 | 50 | 1550 | 49.9 | 50 | 44.7 | 32 | 29.5 | 23 | 70 | 0.05 | 104 | 40 | 0.769 | 11.5 | 28.2 | 3.299 | 28.2 | 14.4 | 30.2 | 29.5 | 471.1 | 4.2 | 1.226 | 25 | 52.9 | 97.9 | 56.31 | 83.64 | 100 | 28 | 15.7 | 46 | 31 | 0.781 | 33.3 | 52 | 0 | 19.9 | 32.3 | 1.1
710910.254 | 3510 | 50 | 1550 | 50.2 | 50 | 44.8 | 32 | 29.5 | 23 | 70 | 0.05 | 104 | 40 | 0.769 | 11.5 | 28.3 | 3.316 | 28.3 | 14.4 | 30.2 | 29.5 | 471 | 4.1 | 1.229 | 25 | 52.9 | 97.9 | 56.86 | 82.99 | 100 | 28 | 15.7 | 46 | 31 | 0.78 | 33.3 | 52 | 0 | 20 | 32.4 | 1.1
710940.254 | 3540 | 50 | 1550 | 50 | 50 | 44.8 | 32 | 29.6 | 23 | 70 | 0.05 | 104 | 40 | 0.768 | 11.5 | 28.1 | 3.295 | 28.1 | 14.4 | 30 | 29.6 | 471 | 4.1 | 1.267 | 25 | 52.9 | 97.9 | 57.07 | 82.7 | 100 | 28 | 15.3 | 46 | 31 | 0.781 | 33.3 | 52 | 0 | 19.9 | 32.5 | 1.1
710970.254 | 3570 | 50 | 1550 | 50 | 50 | 44.8 | 32 | 29.7 | 22.9 | 70.1 | 0.05 | 104 | 40 | 0.768 | 11.5 | 27.9 | 3.304 | 27.9 | 14.5 | 30 | 29.7 | 470.9 | 4.1 | 1.269 | 24.9 | 52.9 | 97.9 | 57.55 | 83.23 | 100 | 28 | 15.7 | 46 | 31 | 0.782 | 33.3 | 52 | 0 | 19.9 | 32.5 | 1.1
711000.254 | 3600 | 50 | 1549 | 49.8 | 50 | 44.8 | 32 | 29.8 | 23.1 | 70.1 | 0.05 | 104 | 40 | 0.769 | 11.5 | 27.9 | 3.303 | 27.9 | 14.5 | 29.9 | 29.8 | 470.7 | 4.1 | 1.298 | 24.9 | 52.9 | 97.9 | 57.96 | 83.33 | 97.5 | 28 | 15.3 | 46 | 31 | 0.783 | 32.9 | 52 | 0 | 20 | 32.5 | 1.1
711030.254 | 3630 | 50 | 1549 | 49.9 | 50 | 44.8 | 32 | 29.6 | 23.1 | 70 | 0.05 | 104 | 40 | 0.769 | 11.4 | 27.9 | 3.3 | 27.9 | 14.5 | 29.9 | 29.6 | 470.7 | 4.1 | 1.3 | 24.8 | 52.9 | 97.9 | 58.55 | 83.57 | 100 | 28 | 15.7 | 46 | 31 | 0.781 | 33.3 | 52 | 0 | 20 | 32.5 | 1.1
711060.254 | 3660 | 50 | 1550 | 50 | 50 | 44.8 | 31.9 | 29.6 | 23.1 | 69.8 | 0.05 | 104 | 40.1 | 0.769 | 11.4 | 28 | 3.287 | 28 | 14.5 | 29.9 | 29.6 | 470.6 | 4.1 | 1.286 | 24.8 | 52.8 | 97.9 | 58.25 | 82.48 | 99.1 | 28 | 15.3 | 46 | 31 | 0.779 | 33.3 | 52 | 0 | 19.9 | 32.4 | 1.1
711090.254 | 3690 | 50 | 1550 | 49.9 | 50 | 44.8 | 31.9 | 29.4 | 23 | 70 | 0.05 | 104 | 40 | 0.767 | 11.4 | 28 | 3.294 | 28 | 14.4 | 29.7 | 29.4 | 470.4 | 4.1 | 1.26 | 24.8 | 52.9 | 97.9 | 58.9 | 82.86 | 99.4 | 28 | 15.7 | 46 | 31 | 0.779 | 33.3 | 52 | 0 | 20 | 32.3 | 1.1
711120.254 | 3720 | 50 | 1549 | 50.2 | 50 | 44.8 | 32 | 29.4 | 23 | 70 | 0.05 | 104 | 40 | 0.768 | 11.4 | 28 | 3.301 | 28 | 14.4 | 29.7 | 29.4 | 470.3 | 4.1 | 1.268 | 24.8 | 52.9 | 97.9 | 58.63 | 82.42 | 100 | 28 | 15.7 | 46 | 31 | 0.778 | 33.3 | 52 | 0 | 19.9 | 32.3 | 1.1
711150.254 | 3750 | 50 | 1550 | 50.2 | 50 | 44.8 | 32 | 29.5 | 23.1 | 70 | 0.05 | 104 | 40 | 0.77 | 11.4 | 27.9 | 3.289 | 27.9 | 14.4 | 30.1 | 29.5 | 470.4 | 4.2 | 1.273 | 24.8 | 52.9 | 97.9 | 59.08 | 82.82 | 100 | 28 | 15.3 | 46 | 31 | 0.779 | 33.3 | 52 | 0 | 20 | 32.4 | 1.1
711180.254 | 3780 | 50 | 1550 | 50.1 | 50 | 44.8 | 32.1 | 29.7 | 23.1 | 70 | 0.049 | 104 | 40 | 0.768 | 11.4 | 27.9 | 3.286 | 27.9 | 14.5 | 29.8 | 29.7 | 470.2 | 4.2 | 1.232 | 24.7 | 52.9 | 97.9 | 59.42 | 83.45 | 97.3 | 28 | 15.7 | 46 | 31 | 0.78 | 33.3 | 52 | 0 | 19.9 | 32.4 | 1.1
711210.254 | 3810 | 50 | 1551 | 50.2 | 50 | 44.9 | 32 | 29.6 | 22.9 | 70 | 0.05 | 104 | 40 | 0.769 | 11.4 | 28 | 3.288 | 28 | 14.5 | 30 | 29.6 | 470.3 | 4.2 | 1.296 | 24.7 | 52.9 | 97.9 | 59.74 | 83.78 | 99 | 28 | 15.7 | 46 | 31 | 0.78 | 33.3 | 54 | 0 | 20 | 32.5 | 1.1
711240.254 | 3840 | 50 | 1550 | 49.9 | 50 | 44.9 | 32.1 | 29.7 | 22.9 | 70.1 | 0.05 | 104 | 40 | 0.768 | 11.5 | 28 | 3.305 | 28 | 14.5 | 29.7 | 29.7 | 470.2 | 4.2 | 1.255 | 24.7 | 52.8 | 97.9 | 59.56 | 82.31 | 99.7 | 28 | 15.7 | 46 | 31 | 0.779 | 33.3 | 54 | 0 | 19.9 | 32.5 | 1.1
711270.254 | 3870 | 50 | 1550 | 50.1 | 50 | 44.9 | 32.1 | 29.7 | 23 | 69.9 | 0.05 | 104 | 40 | 0.768 | 11.4 | 28 | 3.272 | 28 | 14.4 | 29.7 | 29.7 | 470.1 | 4.1 | 1.328 | 24.7 | 52.9 | 97.9 | 59.91 | 83.5 | 100 | 28 | 15.7 | 46 | 31 | 0.782 | 33.3 | 52 | 0 | 20.1 | 32.5 | 1.1
711300.254 | 3900 | 50 | 1550 | 49.9 | 50 | 44.9 | 32.1 | 29.5 | 23 | 69.9 | 0.05 | 104 | 40.1 | 0.768 | 11.5 | 27.9 | 3.286 | 27.9 | 14.4 | 29.9 | 29.5 | 470 | 4.2 | 1.342 | 24.6 | 52.9 | 97.9 | 60.22 | 83.94 | 100 | 28 | 15.3 | 46 | 31 | 0.781 | 33.3 | 54 | 0 | 20 | 32.4 | 1.1
711330.254 | 3930 | 50 | 1551 | 50.3 | 50 | 44.9 | 32.1 | 29.5 | 22.9 | 70 | 0.05 | 104 | 40 | 0.768 | 11.5 | 27.8 | 3.279 | 27.8 | 14.5 | 29.6 | 29.5 | 469.9 | 4.1 | 1.35 | 24.6 | 52.9 | 97.9 | 60.54 | 82.83 | 97.4 | 28 | 15.7 | 46 | 31 | 0.779 | 33.3 | 54 | 0 | 19.9 | 32.3 | 1.1
711360.254 | 3960 | 50 | 1550 | 50.2 | 50 | 44.9 | 32 | 29.4 | 23 | 70 | 0.05 | 104 | 40 | 0.769 | 11.4 | 27.8 | 3.281 | 27.8 | 14.5 | 29.7 | 29.4 | 469.8 | 4.1 | 1.341 | 24.6 | 52.8 | 97.9 | 60.17 | 82.45 | 96.9 | 28 | 15.7 | 46 | 31 | 0.78 | 33.3 | 52 | 0 | 19.9 | 32.3 | 1.1
711390.254 | 3990 | 50 | 1551 | 49.9 | 50 | 44.9 | 32 | 29.4 | 23.1 | 70 | 0.05 | 104 | 40 | 0.768 | 11.5 | 27.6 | 3.302 | 27.6 | 14.5 | 29.6 | 29.4 | 469.8 | 4.1 | 1.34 | 24.5 | 52.8 | 97.9 | 60.23 | 83.42 | 99.4 | 28 | 15.7 | 46 | 31 | 0.777 | 33.3 | 54 | 0 | 20.1 | 32.3 | 1.1
711420.254 | 4020 | 50 | 1550 | 50.3 | 50 | 44.9 | 31.9 | 29.4 | 23 | 70 | 0.05 | 104 | 40 | 0.769 | 11.5 | 27.6 | 3.304 | 27.6 | 14.5 | 29.5 | 29.4 | 469.8 | 4.2 | 1.326 | 24.5 | 52.8 | 97.9 | 60.94 | 82.71 | 99.1 | 28 | 15.3 | 46 | 31 | 0.779 | 33.3 | 52 | 0 | 19.9 | 32.4 | 1.1
711450.254 | 4050 | 50 | 1550 | 50.2 | 50 | 44.9 | 31.9 | 29.6 | 22.9 | 70.1 | 0.05 | 104 | 40 | 0.768 | 11.5 | 27.7 | 3.292 | 27.7 | 14.5 | 29.7 | 29.6 | 469.8 | 4.1 | 1.308 | 24.5 | 52.8 | 97.9 | 60.73 | 82.92 | 100 | 28 | 15.7 | 46 | 31 | 0.778 | 33.3 | 54 | 0 | 20 | 32.4 | 1.1
711480.254 | 4080 | 50 | 1550 | 50.4 | 50 | 44.9 | 31.9 | 29.7 | 22.9 | 70 | 0.05 | 104 | 40 | 0.769 | 11.5 | 27.6 | 3.28 | 27.6 | 14.4 | 30 | 29.7 | 469.6 | 4.2 | 1.3 | 24.4 | 52.8 | 97.9 | 60.84 | 82.93 | 96.9 | 28 | 15.3 | 46 | 31 | 0.781 | 33.3 | 52 | 0 | 19.9 | 32.5 | 1.1
711510.254 | 4110 | 50 | 1549 | 49.8 | 50 | 44.9 | 32 | 29.7 | 23 | 69.9 | 0.05 | 104 | 40 | 0.769 | 11.5 | 27.7 | 3.273 | 27.7 | 14.5 | 29.7 | 29.7 | 469.5 | 4.2 | 1.288 | 24.4 | 52.9 | 97.9 | 61.26 | 84.58 | 100 | 28 | 15.7 | 46 | 31 | 0.781 | 32.9 | 54 | 0 | 20 | 32.5 | 1.1
711540.254 | 4140 | 50 | 1550 | 49.9 | 50 | 44.9 | 32 | 29.6 | 23 | 70 | 0.05 | 104 | 40 | 0.768 | 11.5 | 27.9 | 3.297 | 27.9 | 14.5 | 29.8 | 29.6 | 469.6 | 4.2 | 1.356 | 24.4 | 52.9 | 97.9 | 61.21 | 83.54 | 96.3 | 28 | 15.7 | 46 | 31 | 0.78 | 33.3 | 54 | 0 | 19.9 | 32.5 | 1.1
711570.254 | 4170 | 50 | 1549 | 49.4 | 50 | 44.9 | 32 | 29.6 | 23.1 | 70 | 0.05 | 104 | 40 | 0.768 | 11.5 | 28 | 3.268 | 28 | 14.5 | 29.8 | 29.6 | 469.5 | 4.2 | 1.373 | 24.3 | 52.9 | 97.9 | 61.43 | 83.28 | 93.1 | 28 | 15.7 | 46 | 31 | 0.783 | 33.3 | 54 | 0 | 20 | 32.4 | 1.1
711600.254 | 4200 | 50 | 1550 | 49.7 | 50 | 44.9 | 32.1 | 29.5 | 23.1 | 70 | 0.05 | 104 | 40 | 0.768 | 11.5 | 27.9 | 3.293 | 27.9 | 14.5 | 29.8 | 29.5 | 469.4 | 4.2 | 1.352 | 24.3 | 52.8 | 97.9 | 61.62 | 84.05 | 99.1 | 28 | 15.3 | 46 | 31 | 0.78 | 33.3 | 54 | 0 | 20 | 32.3 | 1.1
711630.254 | 4230 | 50 | 1550 | 50.1 | 50 | 44.9 | 32.1 | 29.4 | 23.2 | 70 | 0.05 | 104 | 40 | 0.768 | 11.5 | 27.8 | 3.292 | 27.8 | 14.5 | 29.8 | 29.4 | 469.2 | 4.2 | 1.341 | 24.3 | 52.9 | 97.9 | 61.86 | 84.24 | 100 | 28 | 15.7 | 46 | 31 | 0.779 | 33.3 | 54 | 0 | 20 | 32.3 | 1.1
711660.254 | 4260 | 50 | 1550 | 50.2 | 50 | 44.9 | 32.1 | 29.4 | 23.1 | 70.1 | 0.05 | 104 | 40 | 0.769 | 11.5 | 27.9 | 3.277 | 27.9 | 14.5 | 30.2 | 29.4 | 469 | 4.2 | 1.313 | 24.3 | 52.8 | 97.9 | 61.76 | 81.87 | 99.5 | 28 | 15.3 | 46 | 31 | 0.783 | 33.3 | 52 | 0.1 | 19.9 | 32.3 | 1.1
711690.254 | 4290 | 50 | 1549 | 50.2 | 50 | 44.9 | 32.1 | 29.5 | 23.1 | 70.1 | 0.05 | 104 | 40 | 0.769 | 11.5 | 28.2 | 3.281 | 28.2 | 14.5 | 29.9 | 29.5 | 468.9 | 4.2 | 1.311 | 24.3 | 52.9 | 97.9 | 61.79 | 84.51 | 100 | 28 | 15.7 | 46 | 31 | 0.779 | 33.3 | 52 | 0 | 19.9 | 32.3 | 1.1
711720.254 | 4320 | 50 | 1550 | 49.9 | 50 | 44.9 | 32 | 29.6 | 23 | 70 | 0.05 | 104 | 40 | 0.768 | 11.5 | 28 | 3.27 | 28 | 14.5 | 29.9 | 29.6 | 469 | 4.2 | 1.336 | 24.3 | 52.9 | 97.9 | 62.04 | 83.59 | 95.4 | 28 | 15.3 | 46 | 31 | 0.779 | 33.3 | 52 | 0 | 19.9 | 32.4 | 1.1
711750.254 | 4350 | 50 | 1550 | 49.7 | 50 | 44.9 | 32 | 29.6 | 22.9 | 69.9 | 0.05 | 104 | 40 | 0.768 | 11.5 | 27.8 | 3.3 | 27.8 | 14.5 | 29.9 | 29.6 | 468.9 | 4.2 | 1.335 | 24.2 | 52.8 | 97.9 | 62.26 | 83.84 | 98.8 | 28 | 15.3 | 46 | 31 | 0.779 | 33.3 | 54 | 0 | 20.1 | 32.5 | 1.1
711780.254 | 4380 | 50 | 1550 | 50.3 | 50 | 44.9 | 32 | 29.7 | 22.8 | 69.9 | 0.051 | 104 | 40 | 0.768 | 11.5 | 27.8 | 3.28 | 27.8 | 14.5 | 29.8 | 29.7 | 468.8 | 4.2 | 1.333 | 24.2 | 52.9 | 97.9 | 62.68 | 82.85 | 94.2 | 28 | 15.7 | 46 | 31 | 0.781 | 33.3 | 54 | 0 | 19.9 | 32.5 | 1.1
711810.254 | 4410 | 50 | 1550 | 49.8 | 50 | 44.9 | 32 | 29.6 | 23 | 70 | 0.05 | 104 | 40 | 0.767 | 11.5 | 27.7 | 3.281 | 27.7 | 14.5 | 29.8 | 29.6 | 468.9 | 4.2 | 1.411 | 24.2 | 52.9 | 97.9 | 62.39 | 83.33 | 96.3 | 28 | 15.7 | 46 | 31 | 0.783 | 33.3 | 52 | 0 | 19.9 | 32.5 | 1.1
711840.254 | 4440 | 50 | 1549 | 49.8 | 50 | 44.9 | 32 | 29.5 | 23 | 70 | 0.051 | 104 | 40 | 0.768 | 11.5 | 27.7 | 3.274 | 27.7 | 14.4 | 29.7 | 29.5 | 468.6 | 4.2 | 1.418 | 24.1 | 52.9 | 97.9 | 62.46 | 84.32 | 98.9 | 28 | 15.3 | 46 | 31 | 0.778 | 33.3 | 52 | 0 | 19.8 | 32.4 | 1.1
711870.254 | 4470 | 50 | 1549 | 49.6 | 50 | 44.9 | 32 | 29.4 | 22.9 | 70 | 0.051 | 104 | 40 | 0.767 | 11.5 | 27.8 | 3.282 | 27.8 | 14.4 | 29.8 | 29.4 | 468.6 | 4.2 | 1.455 | 24.1 | 52.8 | 97.9 | 63.11 | 83.61 | 99.7 | 28 | 15.7 | 46 | 31 | 0.781 | 33.3 | 54 | 0 | 20.1 | 32.2 | 1.1
711900.254 | 4500 | 50 | 1550 | 50 | 50 | 44.9 | 32 | 29.3 | 23 | 70.1 | 0.051 | 104 | 40 | 0.766 | 11.5 | 27.7 | 3.276 | 27.7 | 14.4 | 29.9 | 29.3 | 468.7 | 4.2 | 1.456 | 24.1 | 52.8 | 97.9 | 62.75 | 83.98 | 100 | 28 | 15.7 | 46 | 31 | 0.777 | 33.3 | 52 | 0 | 19.9 | 32.2 | 1.1
711930.254 | 4530 | 50 | 1550 | 50.4 | 50 | 44.9 | 32 | 29.4 | 23 | 70.1 | 0.05 | 104 | 40 | 0.769 | 11.5 | 27.5 | 3.284 | 27.5 | 14.4 | 29.9 | 29.4 | 468.5 | 4.1 | 1.459 | 24.1 | 52.8 | 97.9 | 63.16 | 83.57 | 100 | 28 | 15.3 | 46 | 31 | 0.778 | 33.3 | 54 | 0 | 20.1 | 32.3 | 1.1
711960.254 | 4560 | 50 | 1551 | 50.6 | 50 | 44.9 | 32 | 29.5 | 23.1 | 70 | 0.05 | 104 | 40 | 0.768 | 11.5 | 27.7 | 3.279 | 27.7 | 14.4 | 30 | 29.5 | 468.4 | 4.2 | 1.425 | 24 | 52.8 | 97.9 | 63 | 83.23 | 100 | 28 | 15.7 | 46 | 31 | 0.779 | 33.3 | 54 | 0 | 19.9 | 32.4 | 1.1
711990.254 | 4590 | 50 | 1549 | 50 | 50 | 44.9 | 32 | 29.6 | 23 | 69.9 | 0.05 | 104 | 40 | 0.769 | 11.5 | 27.8 | 3.28 | 27.8 | 14.4 | 29.9 | 29.6 | 468.3 | 4.2 | 1.404 | 24 | 52.8 | 97.9 | 63.77 | 82.94 | 92.3 | 28 | 15.7 | 46 | 31 | 0.78 | 33.3 | 52 | 0 | 20 | 32.4 | 1.1
712020.254 | 4620 | 50 | 1550 | 50 | 50 | 44.9 | 32 | 29.7 | 23 | 69.9 | 0.05 | 104 | 40 | 0.768 | 11.5 | 28.1 | 3.292 | 28.1 | 14.4 | 29.7 | 29.7 | 468.2 | 4.2 | 1.384 | 24 | 52.8 | 97.9 | 63.88 | 82.43 | 100 | 28 | 15.3 | 46 | 31 | 0.778 | 33.3 | 52 | 0 | 19.9 | 32.5 | 1.1
712050.254 | 4650 | 50 | 1550 | 50.3 | 50 | 44.9 | 31.9 | 29.7 | 23.2 | 70.1 | 0.05 | 104 | 40 | 0.768 | 11.5 | 28.2 | 3.278 | 28.2 | 14.4 | 29.6 | 29.7 | 468.2 | 4.2 | 1.406 | 24 | 52.8 | 97.9 | 63.86 | 84.33 | 100 | 28 | 15.7 | 46 | 31 | 0.779 | 33.3 | 52 | 0 | 19.9 | 32.5 | 1.1
712080.254 | 4680 | 50 | 1550 | 49.5 | 50 | 44.9 | 31.9 | 29.6 | 23 | 70 | 0.05 | 104 | 40 | 0.768 | 11.5 | 28.4 | 3.282 | 28.4 | 14.4 | 29.4 | 29.6 | 468.2 | 4.2 | 1.454 | 24 | 52.9 | 97.9 | 63.91 | 84.46 | 99.3 | 28 | 15.3 | 46 | 31 | 0.782 | 33.3 | 52 | 0 | 19.9 | 32.5 | 1.1
712110.254 | 4710 | 50 | 1550 | 49.6 | 50 | 44.9 | 31.9 | 29.5 | 23 | 70 | 0.05 | 104 | 40 | 0.769 | 11.5 | 28.3 | 3.278 | 28.3 | 14.5 | 29.1 | 29.5 | 468.2 | 4.2 | 1.496 | 24 | 52.8 | 97.9 | 63.84 | 84 | 97 | 28 | 15.7 | 46 | 31 | 0.785 | 33.3 | 52 | 0 | 20 | 32.4 | 1.1
712140.254 | 4740 | 50 | 1550 | 49.1 | 50 | 44.9 | 32 | 29.5 | 23 | 70.1 | 0.05 | 104 | 40 | 0.77 | 11.5 | 28.1 | 3.262 | 28.1 | 14.4 | 29.2 | 29.5 | 468.1 | 4.2 | 1.515 | 24.1 | 52.8 | 97.9 | 64.14 | 84.37 | 100 | 28 | 15.7 | 46 | 31 | 0.778 | 33.3 | 54 | 0 | 19.9 | 32.3 | 1.1
712170.254 | 4770 | 50 | 1550 | 49.4 | 50 | 45 | 32.1 | 29.4 | 23.1 | 70 | 0.05 | 104 | 40 | 0.768 | 11.5 | 28 | 3.271 | 28 | 14.5 | 29.1 | 29.4 | 468 | 4.2 | 1.506 | 24.1 | 52.8 | 97.9 | 64.39 | 83.42 | 96.7 | 28 | 15.3 | 46 | 31 | 0.783 | 33.3 | 52 | 0 | 20 | 32.3 | 1.1
712200.254 | 4800 | 50 | 1550 | 49.8 | 50 | 45 | 32.1 | 29.5 | 23 | 70 | 0.05 | 104 | 40.1 | 0.768 | 11.5 | 27.9 | 3.25 | 27.9 | 14.4 | 29.3 | 29.5 | 468 | 4.1 | 1.508 | 24 | 52.8 | 97.9 | 64.3 | 83.24 | 99.7 | 28 | 15.7 | 46 | 31 | 0.781 | 33.3 | 52 | 0 | 19.9 | 32.3 | 1.1
712230.254 | 4830 | 50 | 1550 | 49.6 | 50 | 45 | 32.1 | 29.6 | 23 | 70 | 0.05 | 104 | 40 | 0.767 | 11.5 | 28 | 3.277 | 28 | 14.4 | 29.1 | 29.6 | 467.8 | 4.2 | 1.463 | 24 | 52.8 | 97.9 | 63.87 | 82.99 | 94.6 | 28 | 15.7 | 47 | 31 | 0.779 | 33.3 | 52 | 0 | 20 | 32.5 | 1.1
712260.254 | 4860 | 50 | 1551 | 49.8 | 50 | 45.1 | 32.1 | 29.6 | 22.9 | 70 | 0.05 | 104 | 40 | 0.769 | 11.5 | 28 | 3.272 | 28 | 14.5 | 29.5 | 29.6 | 467.8 | 4.2 | 1.413 | 24 | 52.8 | 97.9 | 63.64 | 82.84 | 97.3 | 28 | 15.7 | 47 | 31 | 0.778 | 33.3 | 52 | 0 | 20 | 32.5 | 1.1
712290.254 | 4890 | 50 | 1550 | 50 | 50 | 45.1 | 32.1 | 29.7 | 23 | 70 | 0.049 | 104 | 40 | 0.769 | 11.5 | 27.9 | 3.263 | 27.9 | 14.5 | 29.5 | 29.7 | 467.7 | 4.2 | 1.42 | 24 | 52.8 | 97.9 | 63.71 | 83.59 | 98.6 | 28 | 15.7 | 47 | 31 | 0.782 | 32.9 | 52 | 0 | 20 | 32.5 | 1.1
712320.254 | 4920 | 50 | 1549 | 49.5 | 50 | 45.1 | 32.1 | 29.6 | 23.1 | 70 | 0.05 | 104 | 40 | 0.769 | 11.5 | 27.6 | 3.273 | 27.6 | 14.5 | 29.6 | 29.6 | 467.7 | 4.2 | 1.488 | 24 | 52.9 | 97.9 | 63.34 | 84.32 | 99.5 | 28 | 15.3 | 47 | 31 | 0.779 | 33.3 | 52 | 0 | 19.8 | 32.5 | 1.1
712350.254 | 4950 | 50 | 1550 | 49.6 | 50 | 45.2 | 32.1 | 29.5 | 23 | 70.1 | 0.05 | 104 | 40 | 0.768 | 11.5 | 27.5 | 3.285 | 27.5 | 14.5 | 29.5 | 29.5 | 467.7 | 4.2 | 1.484 | 23.9 | 52.9 | 97.9 | 63.13 | 82.56 | 95.3 | 28 | 15.3 | 47 | 31 | 0.781 | 33.3 | 54 | 0 | 20.1 | 32.4 | 1.1
712380.254 | 4980 | 50 | 1551 | 49.3 | 50 | 45.2 | 31.9 | 29.5 | 23.1 | 70.1 | 0.05 | 104 | 40 | 0.767 | 11.5 | 27.7 | 3.274 | 27.7 | 14.4 | 29.6 | 29.5 | 467.6 | 4.2 | 1.512 | 23.9 | 52.8 | 97.9 | 62.5 | 83.74 | 99.5 | 28 | 15.7 | 47 | 31 | 0.783 | 33.3 | 52 | 0 | 20 | 32.3 | 1.1
712410.254 | 5010 | 50 | 1550 | 49.4 | 50 | 45.2 | 31.8 | 29.4 | 23 | 69.9 | 0.05 | 104 | 40 | 0.769 | 11.5 | 27.9 | 3.283 | 27.9 | 14.5 | 29.1 | 29.4 | 467.5 | 4.2 | 1.493 | 24 | 52.8 | 97.9 | 62.46 | 83.13 | 97 | 28 | 15.7 | 47 | 31 | 0.782 | 32.9 | 52 | 0 | 20 | 32.3 | 1.1
712440.254 | 5040 | 50 | 1551 | 50 | 50 | 45.2 | 31.8 | 29.5 | 23.1 | 69.9 | 0.05 | 104 | 40 | 0.769 | 11.5 | 28.2 | 3.275 | 28.2 | 14.4 | 29.7 | 29.5 | 467.3 | 4.2 | 1.411 | 24 | 52.8 | 97.9 | 62.52 | 83.37 | 97.9 | 28 | 15.3 | 47 | 31 | 0.782 | 33.3 | 54 | 0 | 19.9 | 32.3 | 1.1
712470.254 | 5070 | 50 | 1551 | 50.2 | 50 | 45.2 | 31.9 | 29.5 | 23.1 | 70 | 0.05 | 104.1 | 40 | 0.768 | 11.4 | 27.8 | 3.286 | 27.8 | 14.4 | 29.5 | 29.5 | 467.2 | 4.2 | 1.37 | 24 | 52.8 | 97.9 | 62.13 | 83.03 | 100 | 28 | 15.3 | 47 | 31 | 0.78 | 33.3 | 52 | 0 | 19.9 | 32.3 | 1.1
712500.254 | 5100 | 50 | 1550 | 50.3 | 50 | 45.2 | 31.9 | 29.5 | 23.1 | 70 | 0.05 | 104 | 40 | 0.768 | 11.5 | 27.6 | 3.299 | 27.6 | 14.4 | 29.6 | 29.5 | 467.1 | 4.2 | 1.398 | 24.1 | 52.8 | 97.9 | 61.61 | 82.27 | 100 | 28 | 15.7 | 47 | 31 | 0.781 | 33.3 | 54 | 0 | 19.9 | 32.3 | 1.1
712530.254 | 5130 | 50 | 1550 | 50.2 | 50 | 45.2 | 32 | 29.6 | 23 | 70 | 0.05 | 104.1 | 40 | 0.767 | 11.5 | 27.6 | 3.284 | 27.6 | 14.4 | 29.9 | 29.6 | 467.2 | 4.2 | 1.416 | 24.1 | 52.8 | 97.9 | 61.55 | 82.55 | 97.6 | 28 | 15.3 | 47 | 31 | 0.781 | 32.9 | 52 | 0 | 19.9 | 32.4 | 1.1
712560.254 | 5160 | 50 | 1549 | 49.7 | 50 | 45.2 | 32.1 | 29.6 | 22.8 | 70 | 0.05 | 104 | 40 | 0.768 | 11.5 | 27.8 | 3.281 | 27.8 | 14.4 | 29.7 | 29.6 | 467.2 | 4.2 | 1.408 | 24.1 | 52.8 | 97.9 | 61.3 | 83.51 | 97.3 | 28 | 15.7 | 47 | 31 | 0.783 | 33.3 | 54 | 0 | 19.9 | 32.5 | 1.1
712590.254 | 5190 | 50 | 1550 | 49.6 | 50 | 45.2 | 32.1 | 29.7 | 22.9 | 70 | 0.049 | 104 | 40 | 0.768 | 11.5 | 27.6 | 3.28 | 27.6 | 14.4 | 29.8 | 29.7 | 467.1 | 4.2 | 1.443 | 24.1 | 52.8 | 97.9 | 61.03 | 82.96 | 100 | 28 | 15.7 | 47 | 31 | 0.78 | 33.3 | 52 | 0 | 19.9 | 32.5 | 1.1
712620.254 | 5220 | 50 | 1550 | 49.5 | 50 | 45.2 | 32.1 | 29.7 | 23 | 70 | 0.05 | 104 | 39.9 | 0.77 | 11.5 | 27.5 | 3.282 | 27.5 | 14.4 | 29.6 | 29.7 | 467.1 | 4.2 | 1.47 | 24.1 | 52.8 | 97.9 | 61.13 | 83.9 | 100 | 28 | 15.3 | 47 | 31 | 0.781 | 33.3 | 54 | 0 | 19.9 | 32.5 | 1.1
712650.254 | 5250 | 50 | 1553 | 51.7 | 50 | 45.2 | 32.1 | 29.6 | 23 | 69.9 | 0.049 | 104 | 40.1 | 0.768 | 11.5 | 27.5 | 3.384 | 27.5 | 14.4 | 29.7 | 29.6 | 467.2 | 4.4 | 1.572 | 24.1 | 54.2 | 97.9 | 60.63 | 82.96 | 91.3 | 27.5 | 15.7 | 47 | 31 | 0.782 | 34.1 | 53 | 0 | 20.1 | 32.4 | 1.1
712680.254 | 5280 | 50 | 1550 | 52.4 | 50 | 45.2 | 32.1 | 29.5 | 22.9 | 70 | 0.049 | 104 | 40 | 0.768 | 11.5 | 27.6 | 3.388 | 27.6 | 14.5 | 29.5 | 29.5 | 466.8 | 4.4 | 1.522 | 24 | 54.2 | 97.9 | 60.26 | 82.86 | 100 | 27.5 | 15.7 | 47 | 31 | 0.779 | 34.1 | 55 | 0 | 19.9 | 32.3 | 1.1
712710.254 | 5310 | 50 | 1546 | 50 | 50 | 45.2 | 32.1 | 29.4 | 23.3 | 70 | 0.051 | 103.8 | 39.9 | 0.769 | 11.5 | 27.7 | 3.263 | 27.7 | 14.5 | 29.7 | 29.4 | 466.3 | 4.2 | 1.441 | 24.1 | 52.9 | 97.9 | 60.16 | 82.42 | 99.7 | 28 | 15.7 | 47 | 31 | 0.777 | 33.3 | 52 | 0 | 20 | 32.2 | 1.1
712740.254 | 5340 | 50 | 1550 | 49.7 | 50 | 45.1 | 32.1 | 29.4 | 23.1 | 70 | 0.051 | 103.9 | 40 | 0.769 | 11.5 | 27.7 | 3.282 | 27.7 | 14.5 | 29.6 | 29.4 | 466.6 | 4.2 | 1.436 | 24.1 | 52.8 | 97.9 | 59.79 | 82.06 | 100 | 28 | 15.7 | 47 | 31 | 0.779 | 33.3 | 52 | 0 | 19.9 | 32.2 | 1.1
712770.254 | 5370 | 50 | 1550 | 49.9 | 50 | 45.1 | 32 | 29.5 | 23.1 | 70 | 0.051 | 104 | 40 | 0.77 | 11.5 | 27.8 | 3.276 | 27.8 | 14.4 | 29.6 | 29.5 | 466.7 | 4.2 | 1.46 | 24.1 | 52.8 | 97.9 | 59.35 | 82.16 | 95.9 | 28 | 15.7 | 47 | 31 | 0.78 | 33.3 | 54 | 0 | 20 | 32.3 | 1.1
712800.254 | 5400 | 50 | 1549 | 49.7 | 50 | 45.1 | 32 | 29.6 | 23.1 | 70 | 0.051 | 104 | 40 | 0.768 | 11.5 | 27.5 | 3.278 | 27.5 | 14.4 | 29.6 | 29.6 | 466.7 | 4.2 | 1.491 | 24.1 | 52.9 | 97.9 | 59.75 | 82.32 | 100 | 28 | 15.3 | 47 | 31 | 0.781 | 33.3 | 52 | 0 | 20 | 32.4 | 1.1
712830.254 | 5430 | 50 | 1551 | 50.2 | 50 | 45.1 | 32 | 29.7 | 23 | 70.1 | 0.05 | 104 | 39.9 | 0.769 | 11.5 | 27.4 | 3.306 | 27.4 | 14.4 | 29.6 | 29.7 | 466.6 | 4.2 | 1.467 | 24.1 | 52.9 | 97.9 | 59.39 | 82.87 | 98.9 | 28 | 15.7 | 47 | 31 | 0.781 | 33.3 | 52 | 0 | 20 | 32.5 | 1.1
712860.254 | 5460 | 50 | 1549 | 49.7 | 50 | 45.1 | 32 | 29.7 | 22.8 | 70 | 0.05 | 104 | 40 | 0.768 | 11.5 | 27.6 | 3.268 | 27.6 | 14.5 | 29.7 | 29.7 | 466.5 | 4.2 | 1.474 | 24.1 | 52.8 | 97.9 | 59.2 | 83.55 | 97.5 | 28 | 15.7 | 46 | 31 | 0.785 | 32.9 | 52 | 0 | 19.9 | 32.5 | 1.1
712890.254 | 5490 | 50 | 1549 | 49.6 | 50 | 45 | 31.9 | 29.7 | 22.7 | 70 | 0.05 | 104 | 39.9 | 0.769 | 11.5 | 27.5 | 3.259 | 27.5 | 14.5 | 29.5 | 29.7 | 466.4 | 4.2 | 1.497 | 24.1 | 52.9 | 97.9 | 59.35 | 83.12 | 97.1 | 28 | 15.3 | 47 | 31 | 0.784 | 33.3 | 52 | 0.1 | 20 | 32.5 | 1.1
712920.254 | 5520 | 50 | 1549 | 49.3 | 50 | 45 | 31.9 | 29.5 | 22.9 | 70 | 0.05 | 104 | 40 | 0.769 | 11.5 | 27.2 | 3.258 | 27.2 | 14.4 | 29.7 | 29.5 | 466.3 | 4.2 | 1.494 | 24.1 | 52.9 | 97.9 | 59.22 | 82.87 | 99.2 | 28 | 15.3 | 46 | 31 | 0.784 | 33.3 | 54 | 0 | 19.9 | 32.3 | 1.1
712950.254 | 5550 | 50 | 1551 | 50 | 50 | 45 | 31.9 | 29.4 | 23.1 | 69.8 | 0.05 | 104 | 40 | 0.768 | 11.4 | 27.3 | 3.276 | 27.3 | 14.5 | 29.5 | 29.4 | 466.4 | 4.2 | 1.465 | 24.1 | 52.8 | 97.9 | 59.17 | 84.58 | 100 | 28 | 15.7 | 46 | 31 | 0.781 | 33.3 | 54 | 0 | 20.1 | 32.2 | 1.1
712980.254 | 5580 | 50 | 1550 | 50.3 | 50 | 45 | 31.9 | 29.4 | 23 | 70 | 0.05 | 104 | 40 | 0.767 | 11.5 | 27.1 | 3.26 | 27.1 | 14.5 | 29.4 | 29.4 | 466.1 | 4.2 | 1.404 | 24.1 | 52.8 | 97.9 | 59.42 | 82.22 | 98.7 | 28 | 15.3 | 46 | 31 | 0.78 | 33.3 | 52 | 0 | 19.9 | 32.2 | 1.1
713010.254 | 5610 | 50 | 1550 | 49.5 | 50 | 45 | 32 | 29.4 | 23.2 | 70 | 0.05 | 104 | 40 | 0.767 | 11.5 | 27 | 3.258 | 27 | 14.5 | 29.5 | 29.4 | 466 | 4.2 | 1.413 | 24.2 | 52.8 | 97.9 | 59.3 | 83.54 | 95.3 | 28 | 15.7 | 46 | 31 | 0.781 | 33.3 | 52 | 0 | 20.1 | 32.2 | 1.1
713040.254 | 5640 | 50 | 1550 | 49.5 | 50 | 45 | 32 | 29.5 | 23 | 70 | 0.05 | 104 | 40 | 0.769 | 11.5 | 27.6 | 3.278 | 27.6 | 14.5 | 29.4 | 29.5 | 466 | 4.2 | 1.429 | 24.2 | 52.8 | 97.9 | 59.04 | 82.28 | 100 | 28 | 15.7 | 46 | 31 | 0.785 | 32.9 | 54 | 0 | 19.9 | 32.3 | 1.1
713070.254 | 5670 | 50 | 1550 | 49.9 | 50 | 45 | 32 | 29.6 | 23 | 70 | 0.05 | 104 | 40 | 0.768 | 11.4 | 27.6 | 3.286 | 27.6 | 14.5 | 29.5 | 29.6 | 466.1 | 4.2 | 1.448 | 24.2 | 52.8 | 97.9 | 58.86 | 83.16 | 100 | 28 | 15.7 | 46 | 31 | 0.781 | 33.3 | 52 | 0 | 20 | 32.4 | 1.1
713100.254 | 5700 | 50 | 1549 | 50 | 50 | 45 | 32 | 29.7 | 23 | 70 | 0.05 | 104 | 40 | 0.769 | 11.5 | 27.6 | 3.279 | 27.6 | 14.5 | 29.3 | 29.7 | 466 | 4.3 | 1.474 | 24.2 | 52.9 | 97.9 | 59.24 | 83.51 | 100 | 28 | 15.7 | 46 | 31 | 0.783 | 32.9 | 52 | 0 | 20 | 32.5 | 1.1
713130.254 | 5730 | 50 | 1551 | 49.9 | 50 | 45 | 32.1 | 29.8 | 22.7 | 70 | 0.05 | 104 | 40 | 0.768 | 11.4 | 27.6 | 3.279 | 27.6 | 14.4 | 29.7 | 29.8 | 466.2 | 4.2 | 1.602 | 24.2 | 52.9 | 97.9 | 59.12 | 83.16 | 100 | 28 | 15.7 | 46 | 31 | 0.779 | 33.3 | 52 | 0 | 20 | 32.5 | 1.1
713160.254 | 5760 | 50 | 1551 | 49.4 | 50 | 45 | 32.1 | 29.8 | 22.9 | 70 | 0.05 | 104 | 40 | 0.768 | 11.4 | 27.5 | 3.282 | 27.5 | 14.4 | 29.9 | 29.8 | 466 | 4.2 | 1.566 | 24.2 | 52.8 | 97.9 | 59.29 | 83.72 | 92.3 | 28 | 15.7 | 46 | 31 | 0.78 | 33.3 | 52 | 0 | 19.9 | 32.5 | 1.1
713190.254 | 5790 | 50 | 1552 | 50 | 50 | 45 | 32.1 | 29.6 | 23.1 | 70.1 | 0.05 | 104 | 40 | 0.768 | 11.4 | 27.4 | 3.291 | 27.4 | 14.4 | 29.6 | 29.6 | 466 | 4.2 | 1.565 | 24.2 | 52.8 | 97.9 | 58.87 | 83.8 | 91.7 | 28 | 15.7 | 46 | 31 | 0.781 | 33.3 | 52 | 0 | 20 | 32.5 | 1.1
713220.254 | 5820 | 50 | 1551 | 50.1 | 50 | 45 | 32 | 29.5 | 23 | 69.9 | 0.05 | 104 | 40 | 0.769 | 11.5 | 27.6 | 3.273 | 27.6 | 14.4 | 29.7 | 29.5 | 465.6 | 4.2 | 1.51 | 24.3 | 52.8 | 97.9 | 59.1 | 82.74 | 100 | 28 | 15.7 | 46 | 31 | 0.779 | 33.3 | 54 | 0 | 19.9 | 32.3 | 1.1
713250.254 | 5850 | 50 | 1551 | 49.9 | 50 | 45 | 31.9 | 29.4 | 23 | 70 | 0.05 | 104 | 40 | 0.769 | 11.5 | 27.8 | 3.269 | 27.8 | 14.4 | 29.4 | 29.4 | 465.7 | 4.2 | 1.496 | 24.3 | 52.8 | 97.9 | 59.22 | 81.97 | 97.9 | 28 | 15.3 | 46 | 31 | 0.78 | 33.3 | 52 | 0 | 20 | 32.3 | 1.1
713280.254 | 5880 | 50 | 1550 | 50.4 | 50 | 45 | 32 | 29.5 | 22.9 | 70.1 | 0.05 | 104 | 40 | 0.768 | 11.5 | 27.6 | 3.287 | 27.6 | 14.5 | 29.5 | 29.5 | 465.7 | 4.2 | 1.519 | 24.3 | 52.8 | 97.9 | 58.9 | 82.81 | 94.8 | 28 | 15.7 | 46 | 31 | 0.781 | 32.9 | 54 | 0 | 20 | 32.3 | 1.1
713310.254 | 5910 | 50 | 1550 | 49.8 | 50 | 45 | 32 | 29.4 | 22.9 | 69.9 | 0.05 | 104 | 40 | 0.768 | 11.5 | 27.4 | 3.278 | 27.4 | 14.4 | 29.4 | 29.4 | 465.5 | 4.2 | 1.528 | 24.3 | 52.8 | 97.9 | 58.75 | 83.21 | 99.4 | 28 | 15.7 | 46 | 31 | 0.78 | 33.3 | 52 | 0 | 20 | 32.3 | 1.1
713340.254 | 5940 | 50 | 1550 | 50.1 | 50 | 45 | 32 | 29.5 | 23.1 | 69.9 | 0.05 | 104 | 40 | 0.769 | 11.5 | 27.7 | 3.273 | 27.7 | 14.5 | 29.3 | 29.5 | 465.5 | 4.3 | 1.521 | 24.4 | 52.8 | 97.9 | 58.86 | 82.5 | 98.8 | 28 | 15.7 | 46 | 31 | 0.781 | 33.3 | 52 | 0 | 19.9 | 32.4 | 1.1
713370.254 | 5970 | 50 | 1550 | 49.6 | 50 | 45 | 32 | 29.6 | 23.2 | 70 | 0.05 | 104 | 40 | 0.769 | 11.5 | 27.5 | 3.266 | 27.5 | 14.5 | 29.5 | 29.6 | 465.6 | 4.2 | 1.641 | 24.4 | 52.8 | 97.9 | 58.82 | 83.13 | 100 | 28 | 15.7 | 46 | 31 | 0.778 | 32.9 | 52 | 0 | 20 | 32.5 | 1.1
713400.254 | 6000 | 50 | 1550 | 49.8 | 50 | 45.1 | 32.1 | 29.7 | 23.1 | 70 | 0.05 | 104 | 40 | 0.769 | 11.5 | 27.6 | 3.261 | 27.6 | 14.4 | 29.4 | 29.7 | 465.3 | 4.2 | 1.617 | 24.4 | 52.8 | 97.9 | 58.51 | 82.46 | 98.8 | 28 | 15.3 | 47 | 31 | 0.779 | 33.3 | 54 | 0 | 19.9 | 32.5 | 1.1
713430.254 | 6030 | 50 | 1550 | 49.8 | 50 | 45.1 | 32 | 29.8 | 23 | 70 | 0.05 | 104 | 40 | 0.768 | 11.5 | 27.4 | 3.264 | 27.4 | 14.4 | 29.2 | 29.8 | 465.4 | 4.2 | 1.613 | 24.3 | 52.8 | 97.9 | 58.19 | 83.55 | 100 | 28 | 15.7 | 47 | 31 | 0.778 | 33.3 | 54 | 0 | 19.9 | 32.5 | 1.1
713460.254 | 6060 | 50 | 1550 | 50 | 50 | 45 | 31.9 | 29.7 | 22.8 | 70 | 0.05 | 104 | 40 | 0.768 | 11.5 | 27.4 | 3.286 | 27.4 | 14.4 | 29.5 | 29.7 | 465.2 | 4.2 | 1.575 | 24.3 | 52.8 | 97.9 | 58.58 | 82.04 | 93.7 | 28 | 15.3 | 47 | 31 | 0.782 | 33.3 | 54 | 0 | 19.9 | 32.5 | 1.1
713490.254 | 6090 | 50 | 1551 | 50.3 | 50 | 45.1 | 31.9 | 29.6 | 23 | 70 | 0.05 | 104 | 40 | 0.769 | 11.5 | 27.3 | 3.288 | 27.3 | 14.4 | 29.7 | 29.6 | 465.2 | 4.3 | 1.593 | 24.4 | 52.8 | 97.9 | 58.44 | 82.5 | 100 | 28 | 15.7 | 47 | 31 | 0.78 | 32.9 | 54 | 0 | 20.1 | 32.4 | 1.1
713520.254 | 6120 | 50 | 1550 | 50.2 | 50 | 45.1 | 31.9 | 29.5 | 22.9 | 70 | 0.05 | 104 | 40 | 0.769 | 11.5 | 27.2 | 3.246 | 27.2 | 14.5 | 29.4 | 29.5 | 465.1 | 4.3 | 1.624 | 24.4 | 52.8 | 97.9 | 58.09 | 82.29 | 100 | 28 | 15.7 | 47 | 31 | 0.779 | 33.3 | 54 | 0 | 20 | 32.3 | 1.1
713550.254 | 6150 | 50 | 1550 | 50.3 | 50 | 45.1 | 31.9 | 29.5 | 23 | 70 | 0.05 | 104 | 40 | 0.769 | 11.5 | 27.3 | 3.265 | 27.3 | 14.4 | 29.5 | 29.5 | 465.1 | 4.3 | 1.622 | 24.4 | 52.8 | 97.9 | 58.16 | 82.65 | 100 | 28 | 15.3 | 47 | 31 | 0.78 | 33.3 | 54 | 0 | 20.1 | 32.3 | 1.1
713580.254 | 6180 | 50 | 1550 | 50.1 | 50 | 45.1 | 31.9 | 29.4 | 23.1 | 70 | 0.05 | 104 | 39.9 | 0.768 | 11.5 | 27.3 | 3.287 | 27.3 | 14.4 | 29.6 | 29.4 | 465.1 | 4.3 | 1.643 | 24.4 | 52.8 | 97.9 | 57.91 | 82.22 | 93.2 | 28 | 15.7 | 47 | 31 | 0.78 | 33.3 | 52 | 0 | 20 | 32.3 | 1.1
713610.254 | 6210 | 50 | 1550 | 49.9 | 50 | 45.1 | 31.9 | 29.5 | 23.1 | 70 | 0.05 | 104 | 39.9 | 0.767 | 11.5 | 27.4 | 3.285 | 27.4 | 14.5 | 29.8 | 29.5 | 464.9 | 4.3 | 1.644 | 24.4 | 52.8 | 97.9 | 57.64 | 82.76 | 99.7 | 28 | 15.7 | 47 | 31 | 0.784 | 33.3 | 52 | 0 | 20.1 | 32.4 | 1.1
713640.254 | 6240 | 50 | 1549 | 49.6 | 50 | 45.1 | 32 | 29.6 | 23.3 | 70 | 0.05 | 104 | 40 | 0.768 | 11.5 | 27.3 | 3.285 | 27.3 | 14.4 | 29.7 | 29.6 | 464.9 | 4.3 | 1.688 | 24.4 | 52.8 | 97.9 | 57.68 | 82.16 | 96 | 28 | 15.7 | 47 | 31 | 0.782 | 33.3 | 54 | 0 | 19.9 | 32.5 | 1.1
713670.254 | 6270 | 50 | 1550 | 49.9 | 50 | 45.1 | 32.1 | 29.7 | 22.9 | 70 | 0.05 | 104 | 40 | 0.768 | 11.5 | 27.3 | 3.268 | 27.3 | 14.4 | 29.6 | 29.7 | 465 | 4.2 | 1.761 | 24.4 | 52.8 | 97.9 | 57.2 | 82.41 | 98 | 28 | 15.7 | 47 | 31 | 0.78 | 32.9 | 52 | 0 | 20 | 32.5 | 1.1
713700.254 | 6300 | 50 | 1551 | 50 | 50 | 45.1 | 32.1 | 29.7 | 22.9 | 70.1 | 0.05 | 104 | 40 | 0.77 | 11.5 | 27.5 | 3.28 | 27.5 | 14.4 | 29.8 | 29.7 | 464.9 | 4.3 | 1.723 | 24.4 | 52.8 | 97.9 | 57.07 | 82.48 | 99.6 | 28 | 15.7 | 47 | 31 | 0.78 | 32.9 | 54 | 0 | 19.9 | 32.5 | 1.1
713730.254 | 6330 | 50 | 1550 | 50.2 | 50 | 45.1 | 32.1 | 29.8 | 23.1 | 70 | 0.05 | 104 | 40 | 0.769 | 11.5 | 27.6 | 3.274 | 27.6 | 14.4 | 29.5 | 29.8 | 464.7 | 4.3 | 1.669 | 24.5 | 52.8 | 97.9 | 56.53 | 81.97 | 98.1 | 28 | 15.3 | 47 | 31 | 0.782 | 32.9 | 52 | 0 | 20.1 | 32.5 | 1.1
713760.254 | 6360 | 50 | 1550 | 50.1 | 50 | 45.1 | 32.1 | 29.6 | 22.9 | 69.9 | 0.049 | 104 | 40 | 0.768 | 11.5 | 27.5 | 3.277 | 27.5 | 14.4 | 29.7 | 29.6 | 464.8 | 4.3 | 1.651 | 24.5 | 52.8 | 97.9 | 56.81 | 81.8 | 94.7 | 28 | 15.3 | 47 | 31 | 0.777 | 33.3 | 54 | 0 | 19.9 | 32.4 | 1.1
713790.254 | 6390 | 50 | 1550 | 50.2 | 50 | 45.1 | 32.1 | 29.4 | 23.1 | 69.9 | 0.05 | 104 | 40 | 0.767 | 11.5 | 27.3 | 3.282 | 27.3 | 14.4 | 29.8 | 29.4 | 464.7 | 4.3 | 1.663 | 24.5 | 52.8 | 97.9 | 56.1 | 81.98 | 96 | 28 | 15.3 | 47 | 31 | 0.785 | 32.9 | 54 | 0 | 20 | 32.3 | 1.1
713820.254 | 6420 | 50 | 1550 | 50 | 50 | 45.1 | 32.1 | 29.4 | 22.9 | 70 | 0.05 | 104 | 40 | 0.768 | 11.5 | 27.2 | 3.271 | 27.2 | 14.4 | 29.8 | 29.4 | 464.9 | 4.3 | 1.7 | 24.5 | 52.8 | 97.9 | 56.59 | 82.57 | 100 | 28 | 15.3 | 47 | 31 | 0.783 | 33.3 | 52 | 0 | 19.9 | 32.2 | 1.1
713850.254 | 6450 | 50 | 1550 | 50.3 | 50 | 45.1 | 32 | 29.4 | 22.9 | 70 | 0.05 | 104 | 40 | 0.769 | 11.5 | 27.2 | 3.283 | 27.2 | 14.4 | 29.4 | 29.4 | 465 | 4.3 | 1.708 | 24.5 | 52.8 | 97.9 | 56.01 | 81.64 | 97.9 | 28 | 15.7 | 46 | 31 | 0.776 | 33.3 | 54 | 0 | 20.1 | 32.3 | 1.1
713880.254 | 6480 | 50 | 1551 | 50 | 50 | 45.1 | 32 | 29.4 | 23 | 70 | 0.05 | 104 | 40 | 0.769 | 11.5 | 27.3 | 3.276 | 27.3 | 14.5 | 29.5 | 29.4 | 465.1 | 4.3 | 1.76 | 24.5 | 52.8 | 97.9 | 56.02 | 82.39 | 98.7 | 28 | 15.3 | 47 | 31 | 0.779 | 33.3 | 52 | 0 | 19.9 | 32.3 | 1.1
713910.254 | 6510 | 50 | 1549 | 50 | 50 | 45.1 | 31.9 | 29.6 | 22.9 | 70.1 | 0.05 | 104 | 40 | 0.768 | 11.5 | 27.1 | 3.274 | 27.1 | 14.5 | 29.6 | 29.6 | 465 | 4.3 | 1.839 | 24.5 | 52.8 | 97.9 | 56.01 | 83.12 | 100 | 28 | 15.7 | 47 | 31 | 0.777 | 33.3 | 54 | 0 | 19.9 | 32.4 | 1.1
713940.254 | 6540 | 50 | 1549 | 49.6 | 50 | 45.1 | 32 | 29.7 | 22.8 | 70.1 | 0.051 | 104 | 40 | 0.767 | 11.5 | 27.1 | 3.283 | 27.1 | 14.4 | 29.4 | 29.7 | 464.9 | 4.3 | 1.848 | 24.5 | 52.8 | 97.9 | 55.53 | 82.96 | 95.8 | 28 | 15.7 | 46 | 31 | 0.782 | 33.3 | 52 | 0 | 20 | 32.5 | 1.1
713970.254 | 6570 | 50 | 1550 | 49.6 | 50 | 45.1 | 31.9 | 29.8 | 23.1 | 70 | 0.051 | 104 | 40.1 | 0.768 | 11.5 | 27.1 | 3.27 | 27.1 | 14.4 | 29.2 | 29.8 | 464.8 | 4.2 | 1.859 | 24.5 | 52.8 | 97.9 | 55.79 | 82.55 | 100 | 28 | 15.3 | 46 | 31 | 0.781 | 32.9 | 54 | 0 | 20 | 32.5 | 1.1
714000.254 | 6600 | 50 | 1549 | 49.8 | 50 | 45.1 | 31.9 | 29.7 | 23.2 | 70 | 0.05 | 104 | 40 | 0.769 | 11.5 | 27.4 | 3.251 | 27.4 | 14.4 | 29.4 | 29.7 | 464.6 | 4.2 | 1.824 | 24.6 | 52.8 | 97.9 | 55.42 | 82.14 | 95.1 | 28 | 15.3 | 46 | 31 | 0.781 | 33.3 | 52 | 0 | 19.9 | 32.5 | 1.1
714030.254 | 6630 | 50 | 1550 | 50 | 50 | 45 | 31.9 | 29.6 | 22.9 | 70 | 0.05 | 104 | 40 | 0.768 | 11.5 | 27.8 | 3.259 | 27.8 | 14.4 | 29.4 | 29.6 | 464.7 | 4.3 | 1.826 | 24.6 | 52.8 | 97.9 | 55.8 | 81.47 | 100 | 28 | 15.7 | 46 | 31 | 0.776 | 33.3 | 54 | 0 | 20 | 32.4 | 1.1
714060.254 | 6660 | 50 | 1554 | 52.4 | 50 | 45.1 | 31.9 | 29.5 | 23 | 69.8 | 0.049 | 104.1 | 40.2 | 0.767 | 11.5 | 27.7 | 3.383 | 27.7 | 14.4 | 29.5 | 29.5 | 465 | 4.5 | 1.924 | 24.6 | 54.1 | 97.9 | 55.25 | 80.6 | 99.7 | 27.5 | 15.7 | 46 | 31 | 0.778 | 34.1 | 55 | 0.1 | 20 | 32.3 | 1.1
714090.254 | 6690 | 50 | 1551 | 52.9 | 50 | 45.1 | 32 | 29.4 | 23.1 | 69.9 | 0.049 | 104.1 | 40 | 0.768 | 11.5 | 27.5 | 3.393 | 27.5 | 14.4 | 29.8 | 29.4 | 464.5 | 4.5 | 1.929 | 24.6 | 54.2 | 97.9 | 55.19 | 81.52 | 95.4 | 27.5 | 15.7 | 47 | 31 | 0.783 | 34.1 | 55 | 0 | 20 | 32.3 | 1.1
714120.254 | 6720 | 50 | 1549 | 50.1 | 50 | 45.1 | 32 | 29.4 | 23.1 | 70 | 0.05 | 103.8 | 40 | 0.769 | 11.4 | 27.5 | 3.279 | 27.5 | 14.4 | 29.6 | 29.4 | 464.5 | 4.3 | 1.949 | 24.6 | 52.8 | 97.9 | 55.11 | 81.31 | 96.6 | 28 | 15.7 | 47 | 31 | 0.782 | 33.3 | 54 | 0 | 19.9 | 32.3 | 1.1
714150.254 | 6750 | 50 | 1550 | 50.1 | 50 | 45.1 | 32 | 29.5 | 22.9 | 70 | 0.05 | 103.9 | 40 | 0.769 | 11.4 | 27.3 | 3.29 | 27.3 | 14.4 | 29.4 | 29.5 | 464.5 | 4.3 | 1.881 | 24.7 | 52.9 | 97.9 | 54.72 | 81.73 | 100 | 28 | 15.7 | 47 | 31 | 0.78 | 33.3 | 54 | 0 | 20 | 32.3 | 1.1
714180.254 | 6780 | 50 | 1549 | 50 | 50 | 45.1 | 32 | 29.6 | 22.8 | 70 | 0.05 | 103.9 | 40 | 0.768 | 11.4 | 27.3 | 3.261 | 27.3 | 14.4 | 29.4 | 29.6 | 464.5 | 4.3 | 1.973 | 24.7 | 52.8 | 97.9 | 54.85 | 81.83 | 97.3 | 28 | 15.7 | 46 | 31 | 0.78 | 32.9 | 52 | 0 | 19.9 | 32.4 | 1.1
714210.254 | 6810 | 50 | 1550 | 49.9 | 50 | 45.1 | 32 | 29.6 | 22.9 | 70.1 | 0.05 | 104 | 40 | 0.768 | 11.4 | 27.4 | 3.281 | 27.4 | 14.4 | 29.3 | 29.6 | 464.5 | 4.3 | 2 | 24.7 | 52.8 | 97.9 | 55.11 | 82.66 | 92.2 | 28 | 15.7 | 46 | 31 | 0.779 | 32.9 | 52 | 0 | 20 | 32.5 | 1.1
714240.254 | 6840 | 50 | 1551 | 50.2 | 50 | 45 | 32 | 29.7 | 22.9 | 70 | 0.05 | 104 | 40 | 0.768 | 11.4 | 27.3 | 3.272 | 27.3 | 14.4 | 29.5 | 29.7 | 464.5 | 4.3 | 2.018 | 24.7 | 52.8 | 97.9 | 54.66 | 82.83 | 96.3 | 28 | 15.7 | 46 | 31 | 0.785 | 32.9 | 52 | 0 | 19.9 | 32.5 | 1.1
714270.254 | 6870 | 50 | 1550 | 50.5 | 50 | 45 | 32 | 29.7 | 23.1 | 69.9 | 0.05 | 104 | 40 | 0.769 | 11.4 | 27.7 | 3.259 | 27.7 | 14.4 | 29.5 | 29.7 | 464.3 | 4.3 | 2.056 | 24.7 | 52.8 | 97.9 | 54.38 | 81.05 | 94 | 28 | 15.7 | 46 | 31 | 0.78 | 32.9 | 52 | 0 | 19.9 | 32.5 | 1.1
714300.254 | 6900 | 50 | 1550 | 50.4 | 50 | 45 | 32 | 29.7 | 22.9 | 70 | 0.05 | 104 | 40 | 0.768 | 11.4 | 27.8 | 3.263 | 27.8 | 14.5 | 29.6 | 29.7 | 464.2 | 4.3 | 1.989 | 24.7 | 52.9 | 97.9 | 54.8 | 81.45 | 99.9 | 28 | 15.7 | 46 | 31 | 0.777 | 32.9 | 54 | 0 | 19.8 | 32.5 | 1.1
714330.254 | 6930 | 50 | 1550 | 50.3 | 50 | 45 | 32 | 29.6 | 23 | 70 | 0.05 | 104 | 40 | 0.77 | 11.5 | 27.6 | 3.266 | 27.6 | 14.5 | 29.7 | 29.6 | 464.2 | 4.3 | 2.092 | 24.8 | 52.9 | 97.9 | 54.62 | 81.57 | 100 | 28 | 15.7 | 46 | 31 | 0.781 | 32.9 | 54 | 0 | 20 | 32.4 | 1.1
714360.254 | 6960 | 50 | 1551 | 50.4 | 50 | 45 | 32.1 | 29.5 | 23 | 70 | 0.05 | 104 | 40 | 0.767 | 11.5 | 27.7 | 3.288 | 27.7 | 14.4 | 29.4 | 29.5 | 464.3 | 4.3 | 2.065 | 24.8 | 52.9 | 97.9 | 54.5 | 81.71 | 98.7 | 28 | 15.7 | 46 | 31 | 0.778 | 33.3 | 54 | 0 | 19.9 | 32.3 | 1.1
714390.254 | 6990 | 50 | 1550 | 50.4 | 50 | 45 | 32 | 29.5 | 23 | 70 | 0.05 | 104 | 40 | 0.768 | 11.5 | 27.3 | 3.278 | 27.3 | 14.4 | 29.4 | 29.5 | 464 | 4.3 | 2.026 | 24.8 | 52.8 | 97.9 | 54.29 | 82.89 | 100 | 28 | 15.7 | 46 | 31 | 0.783 | 32.9 | 54 | 0 | 20.1 | 32.3 | 1.1
714420.254 | 7020 | 50 | 1550 | 50.2 | 50 | 45 | 32 | 29.5 | 23.1 | 70.1 | 0.05 | 104 | 40 | 0.767 | 11.5 | 27.6 | 3.273 | 27.6 | 14.4 | 29 | 29.5 | 464.1 | 4.3 | 2.061 | 24.8 | 52.8 | 97.9 | 54.51 | 82.62 | 100 | 28 | 15.3 | 46 | 31 | 0.78 | 33.3 | 54 | 0 | 19.9 | 32.3 | 1.1
714450.254 | 7050 | 50 | 1549 | 50 | 50 | 45 | 32.1 | 29.5 | 22.9 | 70.1 | 0.05 | 104 | 40 | 0.769 | 11.5 | 27.4 | 3.24 | 27.4 | 14.4 | 29.2 | 29.5 | 464.1 | 4.3 | 2.16 | 24.8 | 52.9 | 97.9 | 54.53 | 81.34 | 98.2 | 28 | 15.7 | 46 | 31 | 0.781 | 33.3 | 54 | 0 | 19.9 | 32.4 | 1.1
714480.254 | 7080 | 50 | 1550 | 49.9 | 50 | 45 | 32.1 | 29.6 | 23 | 69.9 | 0.05 | 104 | 40 | 0.769 | 11.5 | 27.3 | 3.271 | 27.3 | 14.4 | 29.4 | 29.6 | 464.1 | 4.3 | 2.17 | 24.8 | 52.8 | 97.9 | 54.08 | 81.75 | 90.7 | 28 | 15.7 | 46 | 31 | 0.782 | 33.3 | 52 | 0 | 19.8 | 32.4 | 1.1
714510.254 | 7110 | 50 | 1550 | 50.5 | 50 | 45 | 32.1 | 29.6 | 23 | 70 | 0.05 | 104 | 40 | 0.768 | 11.5 | 27.2 | 3.279 | 27.2 | 14.4 | 29.5 | 29.6 | 463.8 | 4.3 | 2.106 | 24.8 | 52.8 | 97.9 | 54.89 | 81.49 | 100 | 28 | 15.7 | 46 | 31 | 0.783 | 32.9 | 54 | 0 | 20 | 32.5 | 1.1
714540.254 | 7140 | 50 | 1549 | 50.4 | 50 | 45 | 32 | 29.7 | 23 | 70 | 0.05 | 104 | 40 | 0.768 | 11.5 | 27.3 | 3.311 | 27.3 | 14.4 | 29.6 | 29.7 | 463.7 | 4.3 | 2.128 | 24.8 | 52.8 | 97.9 | 54.63 | 80.94 | 100 | 28 | 15.3 | 46 | 31 | 0.778 | 33.3 | 54 | 0 | 19.9 | 32.5 | 1.1
714570.254 | 7170 | 50 | 1549 | 49.8 | 50 | 44.9 | 32 | 29.7 | 23.1 | 70 | 0.05 | 104 | 40 | 0.767 | 11.4 | 27.5 | 3.277 | 27.5 | 14.5 | 29.4 | 29.7 | 463.7 | 4.3 | 2.122 | 24.8 | 52.8 | 97.9 | 54.43 | 81.46 | 97.4 | 28 | 15.3 | 46 | 31 | 0.779 | 32.9 | 54 | 0 | 20.1 | 32.5 | 1.1
714600.254 | 7200 | 50 | 1550 | 50.1 | 50 | 44.9 | 31.9 | 29.7 | 23 | 70 | 0.049 | 104 | 40 | 0.768 | 11.4 | 27.4 | 3.275 | 27.4 | 14.5 | 29.3 | 29.7 | 463.7 | 4.3 | 2.088 | 24.8 | 52.7 | 97.9 | 54.79 | 82.6 | 96.5 | 28 | 15.3 | 46 | 31 | 0.782 | 32.9 | 54 | 0 | 20 | 32.5 | 1.1
721830.254 | 30 | 51 | 1550 | 51.2 | 49.9 | 46.4 | 31.8 | 29.1 | 32.5 | 69.9 | 0.049 | 104.1 | 40 | 0.769 | 11.5 | 28.5 | 3.403 | 28.5 | 14.4 | 29.6 | 29.1 | 480.3 | 4.2 | 1.194 | 27 | 54.5 | 97.9 | 51.76 | 75.33 | 97.9 | 27.5 | 15.7 | 48 | 31 | 0.779 | 34.5 | 56 | 0 | 19.9 | 27.9 | 1.1
721860.254 | 60 | 51 | 1549 | 49.6 | 49.9 | 46.2 | 31.8 | 29.1 | 33 | 70 | 0.051 | 103.9 | 40 | 0.77 | 11.5 | 28.5 | 3.321 | 28.5 | 14.4 | 29.6 | 29.1 | 480.2 | 3.9 | 1.128 | 26.9 | 53.2 | 97.9 | 50.36 | 75.47 | 97.4 | 27.5 | 15.7 | 48 | 31 | 0.78 | 33.3 | 52 | 0 | 20 | 27.9 | 1.1
721890.254 | 90 | 51 | 1550 | 49.7 | 49.9 | 46 | 31.8 | 29.2 | 32.5 | 70.1 | 0.05 | 103.9 | 40 | 0.769 | 11.5 | 28.5 | 3.309 | 28.5 | 14.4 | 29.6 | 29.2 | 480.3 | 3.9 | 1.161 | 26.8 | 53.2 | 97.9 | 49.2 | 75.26 | 100 | 27.5 | 15.7 | 47 | 31 | 0.78 | 33.3 | 52 | 0 | 20.1 | 27.9 | 1.1
721920.254 | 120 | 51 | 1551 | 49.6 | 49.9 | 45.8 | 31.9 | 29.2 | 32.7 | 70 | 0.051 | 104 | 40 | 0.769 | 11.5 | 28.4 | 3.315 | 28.4 | 14.4 | 29.8 | 29.2 | 480.5 | 3.9 | 1.126 | 26.8 | 53.2 | 97.9 | 48.14 | 76.48 | 96.7 | 27.5 | 15.7 | 47 | 31 | 0.782 | 33.3 | 52 | 0 | 19.9 | 28 | 1.1
721950.254 | 150 | 51 | 1549 | 49.4 | 50 | 45.6 | 32 | 29.3 | 32.3 | 70 | 0.051 | 104 | 40 | 0.769 | 11.5 | 28.1 | 3.306 | 28.1 | 14.4 | 30.2 | 29.3 | 480.4 | 3.9 | 1.138 | 26.7 | 53.2 | 97.9 | 47.29 | 76.51 | 100 | 27.5 | 15.7 | 47 | 31 | 0.781 | 33.7 | 52 | 0 | 20 | 28 | 1.1
721980.254 | 180 | 51 | 1551 | 49.6 | 49.9 | 45.5 | 32 | 29.2 | 32.2 | 70.2 | 0.051 | 104 | 40 | 0.77 | 11.5 | 28.1 | 3.311 | 28.1 | 14.5 | 30.2 | 29.2 | 480.5 | 3.9 | 1.118 | 26.6 | 53.2 | 97.9 | 46.77 | 78.4 | 98 | 27.5 | 15.7 | 47 | 31 | 0.782 | 33.7 | 52 | 0 | 19.8 | 28 | 1.1
722010.254 | 210 | 51 | 1549 | 49.8 | 50 | 45.3 | 32.1 | 29.3 | 32 | 70 | 0.051 | 104 | 40 | 0.77 | 11.5 | 28.3 | 3.31 | 28.3 | 14.5 | 30 | 29.3 | 480.4 | 3.9 | 1.129 | 26.6 | 53.3 | 97.9 | 46.94 | 79.14 | 100 | 27.5 | 15.7 | 47 | 31 | 0.777 | 33.7 | 52 | 0 | 20 | 28 | 1.1
722040.254 | 240 | 51 | 1550 | 50.3 | 50 | 45.2 | 32.1 | 29.2 | 31.8 | 70 | 0.051 | 104 | 40.1 | 0.769 | 11.5 | 28.3 | 3.31 | 28.3 | 14.5 | 30.1 | 29.2 | 480.5 | 3.9 | 1.116 | 26.6 | 53.2 | 97.9 | 46.97 | 77.21 | 91.8 | 27.5 | 15.7 | 47 | 31 | 0.782 | 33.3 | 52 | 0 | 20 | 32.1 | 1.1
722070.254 | 270 | 51 | 1550 | 49.6 | 49.9 | 45 | 32.1 | 29.3 | 31.7 | 69.9 | 0.05 | 104 | 40 | 0.768 | 11.5 | 28.4 | 3.349 | 28.4 | 14.5 | 29.9 | 29.3 | 480.5 | 4 | 1.122 | 26.5 | 53.2 | 97.9 | 47.24 | 78.43 | 98 | 28 | 15.7 | 46 | 31 | 0.779 | 33.3 | 53 | 0 | 20.1 | 32.1 | 1.1
722100.254 | 300 | 51 | 1550 | 49.6 | 50 | 44.9 | 32.1 | 29.3 | 31.5 | 70 | 0.05 | 104 | 40 | 0.769 | 11.5 | 28.4 | 3.322 | 28.4 | 14.5 | 29.8 | 29.3 | 480.4 | 4 | 1.102 | 26.5 | 53.2 | 97.9 | 47.61 | 78.62 | 100 | 28 | 15.7 | 46 | 31 | 0.779 | 33.3 | 52 | 0 | 20 | 32.1 | 1.1
722130.254 | 330 | 51 | 1559 | 51.5 | 50 | 44.8 | 32 | 29.3 | 31.3 | 70 | 0.049 | 104.2 | 40.1 | 0.77 | 11.5 | 28.5 | 3.438 | 28.5 | 14.5 | 29.7 | 29.3 | 481.3 | 4 | 1.195 | 26.4 | 54.1 | 97.9 | 47.69 | 79.45 | 100 | 27.5 | 15.7 | 46 | 31 | 0.78 | 34.1 | 55 | 0 | 20 | 32.1 | 1.1
722160.254 | 360 | 51 | 1550 | 51.8 | 50 | 44.8 | 32 | 29.4 | 31.1 | 70 | 0.049 | 104.2 | 40.1 | 0.77 | 11.5 | 28.6 | 3.411 | 28.6 | 14.5 | 29.7 | 29.4 | 480.4 | 4.1 | 1.209 | 26.4 | 54.5 | 97.9 | 48.34 | 78.75 | 100 | 27.5 | 15.7 | 46 | 31 | 0.78 | 34.5 | 54 | 0 | 20 | 32.1 | 1.1
722190.254 | 390 | 51 | 1550 | 52 | 50 | 44.8 | 32 | 29.3 | 31 | 70 | 0.049 | 104.2 | 40.1 | 0.769 | 11.5 | 28.3 | 3.422 | 28.3 | 14.5 | 29.6 | 29.3 | 480.3 | 4.1 | 1.196 | 26.3 | 54.6 | 97.9 | 48.6 | 80.06 | 93.5 | 27.5 | 15.7 | 46 | 31 | 0.78 | 34.5 | 54 | 0 | 20.1 | 32.1 | 1.1
722220.254 | 420 | 51 | 1549 | 49.8 | 50 | 44.7 | 32 | 29.4 | 30.8 | 70 | 0.05 | 103.9 | 40 | 0.769 | 11.5 | 28.2 | 3.332 | 28.2 | 14.5 | 29.5 | 29.4 | 480.2 | 4 | 1.14 | 26.3 | 53.3 | 97.9 | 49.25 | 80.62 | 98.4 | 27.5 | 15.7 | 46 | 31 | 0.781 | 33.3 | 54 | 0.1 | 19.9 | 32.2 | 1.1
722250.254 | 450 | 51 | 1551 | 49.5 | 50 | 44.7 | 31.9 | 29.4 | 30.6 | 70.1 | 0.05 | 103.9 | 40 | 0.77 | 11.5 | 28.1 | 3.317 | 28.1 | 14.5 | 30 | 29.4 | 480.3 | 4 | 1.122 | 26.3 | 53.3 | 97.9 | 49.86 | 79.72 | 95.9 | 27.5 | 15.7 | 46 | 31 | 0.782 | 33.3 | 54 | 0 | 20 | 32.2 | 1.1
722280.254 | 480 | 51 | 1550 | 49.9 | 50 | 44.7 | 32 | 29.4 | 30.5 | 69.9 | 0.05 | 103.9 | 40.1 | 0.77 | 11.5 | 28.3 | 3.34 | 28.3 | 14.5 | 29.9 | 29.4 | 480.1 | 4 | 1.098 | 26.2 | 53.2 | 97.9 | 49.92 | 80.75 | 98.8 | 28 | 15.7 | 46 | 31 | 0.781 | 33.3 | 52 | 0 | 20 | 32.2 | 1.1
722310.254 | 510 | 51 | 1550 | 49.8 | 50 | 44.6 | 32 | 29.4 | 30.3 | 69.9 | 0.05 | 103.9 | 40 | 0.77 | 11.5 | 28.3 | 3.337 | 28.3 | 14.5 | 29.9 | 29.4 | 479.9 | 4 | 1.108 | 26.2 | 53.3 | 97.9 | 50.5 | 81.09 | 99.6 | 28 | 15.7 | 46 | 31 | 0.777 | 33.3 | 52 | 0.1 | 19.9 | 32.2 | 1.1
722340.254 | 540 | 51 | 1550 | 49.9 | 50 | 44.7 | 32 | 29.4 | 30.2 | 69.9 | 0.05 | 103.9 | 40.1 | 0.769 | 11.5 | 28.1 | 3.321 | 28.1 | 14.5 | 29.6 | 29.4 | 480 | 4 | 1.135 | 26.2 | 53.2 | 97.9 | 51.11 | 81.43 | 100 | 28 | 15.7 | 46 | 31 | 0.783 | 33.3 | 54 | 0 | 20 | 32.2 | 1.1
722370.254 | 570 | 51 | 1550 | 49.8 | 50 | 44.7 | 32 | 29.4 | 30 | 70 | 0.051 | 104 | 40 | 0.769 | 11.5 | 28.1 | 3.305 | 28.1 | 14.5 | 29.6 | 29.4 | 479.9 | 4 | 1.134 | 26.2 | 53.3 | 97.9 | 51.76 | 80.24 | 97.9 | 28 | 15.7 | 46 | 31 | 0.783 | 33.3 | 54 | 0 | 20 | 32.2 | 1.1
722400.254 | 600 | 51 | 1550 | 49.7 | 50 | 44.7 | 32 | 29.4 | 29.8 | 70.1 | 0.05 | 104 | 40 | 0.769 | 11.5 | 28 | 3.322 | 28 | 14.5 | 29.6 | 29.4 | 479.8 | 4 | 1.144 | 26.2 | 53.2 | 97.9 | 52.34 | 81.02 | 97 | 28 | 15.7 | 46 | 31 | 0.785 | 33.3 | 54 | 0 | 20 | 32.1 | 1.1
722430.254 | 630 | 51 | 1550 | 49.8 | 50 | 44.7 | 31.9 | 29.3 | 29.7 | 70 | 0.05 | 104 | 40 | 0.769 | 11.5 | 28.3 | 3.319 | 28.3 | 14.5 | 29.5 | 29.3 | 479.7 | 4 | 1.156 | 26.1 | 53.2 | 97.9 | 52.46 | 81.66 | 100 | 28 | 15.7 | 46 | 31 | 0.78 | 33.7 | 54 | 0 | 19.9 | 32.2 | 1.1
722460.254 | 660 | 51 | 1550 | 49.8 | 50 | 44.7 | 31.9 | 29.3 | 29.5 | 70 | 0.051 | 104 | 40 | 0.77 | 11.5 | 28.3 | 3.333 | 28.3 | 14.4 | 29.8 | 29.3 | 479.5 | 4 | 1.128 | 26.1 | 53.2 | 97.9 | 52.87 | 81.08 | 100 | 28 | 15.7 | 46 | 31 | 0.778 | 33.3 | 54 | 0 | 19.9 | 32.1 | 1.1
722490.254 | 690 | 51 | 1550 | 50.1 | 50 | 44.7 | 32 | 29.4 | 29.3 | 70.1 | 0.05 | 104 | 40 | 0.769 | 11.5 | 28.2 | 3.323 | 28.2 | 14.5 | 29.5 | 29.4 | 479.4 | 4 | 1.124 | 26 | 53.3 | 97.9 | 53.23 | 81.03 | 100 | 28 | 15.7 | 46 | 31 | 0.78 | 33.7 | 52 | 0 | 20.1 | 32.2 | 1.1
722520.254 | 720 | 51 | 1550 | 50.1 | 50 | 44.7 | 32 | 29.5 | 29.2 | 69.9 | 0.05 | 104 | 39.9 | 0.769 | 11.5 | 28.2 | 3.346 | 28.2 | 14.5 | 29.4 | 29.5 | 479.3 | 4 | 1.095 | 26 | 53.2 | 97.9 | 54.01 | 81.8 | 97.6 | 28 | 15.7 | 46 | 31 | 0.78 | 33.7 | 52 | 0 | 19.9 | 32.2 | 1.1
722550.254 | 750 | 51 | 1550 | 49.7 | 50 | 44.8 | 32 | 29.5 | 29 | 70 | 0.05 | 104 | 40 | 0.768 | 11.5 | 27.8 | 3.35 | 27.8 | 14.5 | 29.9 | 29.5 | 479.1 | 4 | 1.09 | 26 | 53.2 | 97.9 | 53.89 | 82.21 | 99.9 | 28 | 15.7 | 46 | 31 | 0.78 | 33.3 | 54 | 0 | 20.1 | 32.3 | 1.1
722580.254 | 780 | 51 | 1550 | 50.2 | 50 | 44.8 | 32.1 | 29.5 | 28.9 | 70.1 | 0.05 | 104 | 40 | 0.769 | 11.5 | 27.7 | 3.332 | 27.7 | 14.4 | 29.9 | 29.5 | 479 | 4 | 1.109 | 25.9 | 53.2 | 97.9 | 54.18 | 82.26 | 97.2 | 28 | 15.7 | 46 | 31 | 0.78 | 33.3 | 52 | 0 | 20 | 32.3 | 1.1
722610.254 | 810 | 51 | 1550 | 50.1 | 50 | 44.8 | 32.1 | 29.5 | 28.7 | 70 | 0.05 | 104 | 40 | 0.769 | 11.5 | 27.8 | 3.329 | 27.8 | 14.5 | 30 | 29.5 | 478.9 | 4 | 1.062 | 25.9 | 53.2 | 97.9 | 54.6 | 81.88 | 94.5 | 28 | 15.7 | 46 | 31 | 0.781 | 33.3 | 52 | 0 | 20 | 32.3 | 1.1
722640.254 | 840 | 51 | 1550 | 49.8 | 50 | 44.8 | 32.1 | 29.5 | 28.5 | 70 | 0.05 | 104 | 40 | 0.769 | 11.5 | 27.9 | 3.349 | 27.9 | 14.4 | 30.2 | 29.5 | 478.9 | 4 | 1.145 | 25.9 | 53.2 | 97.9 | 54.85 | 81.28 | 100 | 28 | 15.7 | 46 | 31 | 0.778 | 33.3 | 54 | 0 | 19.9 | 32.3 | 1.1
722670.254 | 870 | 51 | 1550 | 49.7 | 50 | 44.8 | 32.1 | 29.4 | 28.4 | 70 | 0.05 | 104 | 40 | 0.769 | 11.5 | 28 | 3.326 | 28 | 14.5 | 30 | 29.4 | 478.6 | 4 | 1.144 | 25.9 | 53.2 | 97.9 | 55.3 | 80.5 | 99 | 28 | 15.7 | 46 | 31 | 0.776 | 33.3 | 52 | 0 | 20 | 32.2 | 1.1
722700.254 | 900 | 51 | 1550 | 49.7 | 50 | 44.8 | 32 | 29.3 | 28.2 | 69.9 | 0.05 | 104 | 40 | 0.769 | 11.5 | 28 | 3.346 | 28 | 14.5 | 29.7 | 29.3 | 478.6 | 4 | 1.148 | 25.8 | 53.2 | 98 | 55.28 | 82.15 | 100 | 28 | 15.7 | 46 | 31 | 0.78 | 33.3 | 52 | 0 | 20 | 32.1 | 1.1
722730.254 | 930 | 51 | 1550 | 50.3 | 50 | 44.8 | 32 | 29.3 | 28 | 70.1 | 0.05 | 104 | 40 | 0.769 | 11.5 | 28 | 3.332 | 28 | 14.5 | 29.6 | 29.3 | 478.4 | 4 | 1.14 | 25.7 | 53.2 | 98 | 55.79 | 81.73 | 98.6 | 28 | 15.7 | 46 | 31 | 0.777 | 33.3 | 54 | 0 | 20.1 | 32.1 | 1.1
722760.254 | 960 | 51 | 1550 | 50 | 50 | 44.8 | 32 | 29.4 | 27.9 | 70 | 0.05 | 104 | 40 | 0.77 | 11.5 | 28.1 | 3.31 | 28.1 | 14.5 | 29.6 | 29.4 | 478.3 | 4 | 1.158 | 25.7 | 53.2 | 98 | 55.8 | 81.54 | 97.8 | 28 | 15.7 | 46 | 31 | 0.78 | 33.3 | 52 | 0 | 19.9 | 32.1 | 1.1
722790.254 | 990 | 51 | 1551 | 50.4 | 50 | 44.8 | 32 | 29.4 | 27.7 | 70 | 0.05 | 104 | 40 | 0.77 | 11.5 | 27.9 | 3.32 | 27.9 | 14.5 | 29.7 | 29.4 | 478.2 | 4 | 1.112 | 25.7 | 53.2 | 98 | 55.98 | 82.05 | 100 | 28 | 15.7 | 46 | 31 | 0.777 | 33.3 | 52 | 0 | 20.1 | 32.1 | 1.1
722820.254 | 1020 | 51 | 1550 | 50.3 | 50 | 44.8 | 32 | 29.4 | 27.6 | 70 | 0.05 | 104 | 40 | 0.768 | 11.5 | 28 | 3.327 | 28 | 14.5 | 29.7 | 29.4 | 478 | 4 | 1.121 | 25.6 | 53.2 | 98 | 56.22 | 82.27 | 100 | 27.5 | 15.7 | 46 | 31 | 0.781 | 33.3 | 54 | 0 | 20 | 32.3 | 1.1
722850.254 | 1050 | 51 | 1550 | 50.1 | 50 | 44.8 | 31.9 | 29.5 | 27.4 | 70 | 0.05 | 104 | 40 | 0.768 | 11.5 | 28 | 3.353 | 28 | 14.4 | 29.7 | 29.5 | 477.9 | 4 | 1.113 | 25.6 | 53.2 | 98 | 56.74 | 82.28 | 96.3 | 28 | 15.7 | 46 | 31 | 0.781 | 33.3 | 54 | 0 | 20 | 32.3 | 1.1
722880.254 | 1080 | 51 | 1550 | 50.2 | 50 | 44.8 | 31.9 | 29.6 | 27.2 | 70.1 | 0.05 | 104 | 40 | 0.769 | 11.5 | 27.9 | 3.339 | 27.9 | 14.4 | 30.1 | 29.6 | 477.8 | 4 | 1.132 | 25.5 | 53.2 | 98 | 56.98 | 80.74 | 96.6 | 28 | 15.7 | 46 | 31 | 0.778 | 33.3 | 52 | 0 | 19.9 | 32.3 | 1.1
722910.254 | 1110 | 51 | 1550 | 50 | 50.1 | 44.8 | 31.9 | 29.6 | 27 | 70.1 | 0.05 | 104 | 40 | 0.769 | 11.5 | 27.9 | 3.344 | 27.9 | 14.4 | 30 | 29.6 | 477.6 | 4 | 1.149 | 25.5 | 53.2 | 98 | 57.22 | 82.34 | 100 | 28 | 15.7 | 46 | 31 | 0.783 | 33.3 | 54 | 0 | 20 | 32.3 | 1.1
722940.254 | 1140 | 51 | 1551 | 50.6 | 50 | 44.8 | 31.9 | 29.5 | 26.9 | 69.9 | 0.05 | 104 | 40 | 0.77 | 11.5 | 28.2 | 3.333 | 28.2 | 14.4 | 29.3 | 29.5 | 477.6 | 4 | 1.135 | 25.5 | 53.2 | 98 | 57.24 | 81.31 | 99.1 | 28 | 15.7 | 46 | 31 | 0.783 | 33.3 | 52 | 0 | 19.9 | 32.3 | 1.1
722970.254 | 1170 | 51 | 1550 | 50.1 | 50 | 44.9 | 31.9 | 29.4 | 26.7 | 70 | 0.05 | 104 | 40 | 0.769 | 11.5 | 28 | 3.322 | 28 | 14.4 | 29.8 | 29.4 | 477.4 | 4 | 1.104 | 25.4 | 53.2 | 98 | 57.63 | 80.82 | 95.6 | 28 | 15.7 | 46 | 31 | 0.78 | 33.3 | 54 | 0 | 20.1 | 32.2 | 1.1
723000.254 | 1200 | 51 | 1550 | 49.9 | 50 | 44.8 | 32 | 29.3 | 26.6 | 70 | 0.049 | 104 | 40 | 0.768 | 11.5 | 27.8 | 3.35 | 27.8 | 14.4 | 29.6 | 29.3 | 477.3 | 4 | 1.124 | 25.4 | 53.2 | 98 | 57.66 | 81.93 | 100 | 28 | 15.7 | 46 | 31 | 0.781 | 33.3 | 54 | 0 | 20 | 32.2 | 1.1
723030.254 | 1230 | 51 | 1550 | 50 | 50.1 | 44.9 | 32 | 29.4 | 26.4 | 70 | 0.05 | 104 | 40 | 0.769 | 11.5 | 28.1 | 3.36 | 28.1 | 14.4 | 29.6 | 29.4 | 477.2 | 4 | 1.088 | 25.3 | 53.2 | 98 | 57.9 | 78.4 | 99.4 | 28 | 15.7 | 46 | 31 | 0.78 | 33.3 | 52 | 0 | 20.1 | 32.2 | 1.1
723060.254 | 1260 | 51 | 1550 | 50.4 | 50 | 44.9 | 32.1 | 29.4 | 26.3 | 70 | 0.05 | 104 | 40 | 0.769 | 11.5 | 27.9 | 3.343 | 27.9 | 14.4 | 29.7 | 29.4 | 477.1 | 4 | 1.187 | 25.3 | 53.2 | 98 | 57.86 | 86.84 | 100 | 28 | 15.7 | 46 | 31 | 0.783 | 33.3 | 54 | 0 | 20 | 32.2 | 1.1
723090.254 | 1290 | 51 | 1550 | 50.1 | 50 | 44.9 | 32.1 | 29.5 | 26.1 | 69.9 | 0.05 | 104 | 40.1 | 0.769 | 11.5 | 28.2 | 3.32 | 28.2 | 14.5 | 29.6 | 29.5 | 477 | 4 | 1.167 | 25.3 | 53.2 | 98 | 58.67 | 85.17 | 96.7 | 28 | 15.7 | 46 | 31 | 0.781 | 33.3 | 52 | 0 | 20.1 | 32.3 | 1.1
723120.254 | 1320 | 51 | 1550 | 50.5 | 49.9 | 44.9 | 32.2 | 29.6 | 25.9 | 69.9 | 0.05 | 104 | 40 | 0.769 | 11.5 | 27.9 | 3.346 | 27.9 | 14.5 | 29.8 | 29.6 | 476.9 | 4 | 1.143 | 25.2 | 53.2 | 98 | 58.77 | 81.5 | 98.9 | 28 | 15.7 | 46 | 31 | 0.783 | 33.3 | 54 | 0 | 20 | 32.4 | 1.1
723150.254 | 1350 | 51 | 1551 | 50.7 | 50 | 44.9 | 32.2 | 29.6 | 25.8 | 70.1 | 0.05 | 104 | 40 | 0.767 | 11.5 | 27.7 | 3.324 | 27.7 | 14.5 | 30 | 29.6 | 476.8 | 4 | 1.14 | 25.2 | 53.2 | 98 | 58.91 | 75.55 | 100 | 28 | 15.7 | 46 | 31 | 0.779 | 33.3 | 52 | 0.1 | 19.9 | 32.4 | 1.1
723180.254 | 1380 | 51 | 1550 | 50.4 | 50 | 44.9 | 32.2 | 29.5 | 25.6 | 70 | 0.05 | 104 | 40 | 0.768 | 11.5 | 27.5 | 3.325 | 27.5 | 14.5 | 29.8 | 29.5 | 476.7 | 4 | 1.1 | 25.1 | 53.1 | 98 | 58.67 | 78.53 | 97.9 | 28 | 15.7 | 46 | 31 | 0.78 | 33.3 | 54 | 0 | 19.9 | 32.3 | 1.1
723210.254 | 1410 | 51 | 1550 | 50.4 | 50 | 44.9 | 32 | 29.4 | 25.4 | 69.9 | 0.05 | 104 | 39.9 | 0.769 | 11.5 | 28 | 3.327 | 28 | 14.5 | 29.6 | 29.4 | 476.6 | 4 | 1.122 | 25.1 | 53.2 | 98 | 59.35 | 84.23 | 94.6 | 28 | 15.7 | 46 | 31 | 0.781 | 33.3 | 52 | 0 | 19.9 | 32.3 | 1.1
723240.254 | 1440 | 51 | 1550 | 50.5 | 49.9 | 44.9 | 32 | 29.5 | 25.2 | 69.9 | 0.05 | 104 | 40 | 0.769 | 11.5 | 27.7 | 3.339 | 27.7 | 14.4 | 29.7 | 29.5 | 476.5 | 4 | 1.117 | 25 | 53.2 | 98 | 58.78 | 81.5 | 100 | 28 | 15.7 | 46 | 31 | 0.781 | 33.3 | 52 | 0 | 19.9 | 32.2 | 1.1
723270.254 | 1470 | 51 | 1550 | 50.3 | 49.9 | 44.9 | 31.9 | 29.4 | 25.1 | 70.1 | 0.05 | 104 | 40 | 0.769 | 11.5 | 27.9 | 3.335 | 27.9 | 14.4 | 29.8 | 29.4 | 476.4 | 4 | 1.132 | 25 | 53.2 | 98 | 59.31 | 81.61 | 98.8 | 28 | 15.7 | 46 | 31 | 0.781 | 33.3 | 52 | 0 | 20.1 | 32.2 | 1.1
723300.254 | 1500 | 51 | 1550 | 50.3 | 49.9 | 44.9 | 31.9 | 29.5 | 24.9 | 70 | 0.05 | 104 | 40 | 0.768 | 11.5 | 28.1 | 3.32 | 28.1 | 14.4 | 29.4 | 29.5 | 476.4 | 4 | 1.109 | 24.9 | 53.1 | 98 | 59.39 | 82.78 | 99.3 | 28 | 15.7 | 46 | 31 | 0.779 | 33.3 | 52 | 0 | 19.9 | 32.3 | 1.1
723330.254 | 1530 | 51 | 1550 | 50.4 | 50 | 44.9 | 31.9 | 29.5 | 24.7 | 70 | 0.05 | 104 | 40 | 0.768 | 11.5 | 28.2 | 3.346 | 28.2 | 14.5 | 29.6 | 29.5 | 476.2 | 4.1 | 1.107 | 24.9 | 53.2 | 98 | 59.56 | 82.51 | 99.5 | 28 | 15.7 | 46 | 31 | 0.78 | 33.3 | 52 | 0 | 20.1 | 32.3 | 1.1
723360.254 | 1560 | 51 | 1551 | 49.8 | 50 | 44.9 | 31.9 | 29.5 | 24.5 | 70.1 | 0.05 | 104 | 40 | 0.769 | 11.5 | 28.2 | 3.329 | 28.2 | 14.5 | 29.7 | 29.5 | 476.2 | 4 | 1.125 | 24.9 | 53.1 | 98 | 60.09 | 82.02 | 100 | 28 | 15.7 | 46 | 31 | 0.78 | 33.3 | 52 | 0 | 20 | 32.3 | 1.1
723390.254 | 1590 | 51 | 1549 | 49.9 | 50 | 44.9 | 32 | 29.6 | 24.5 | 70 | 0.05 | 104 | 40 | 0.769 | 11.5 | 28.3 | 3.314 | 28.3 | 14.5 | 29.5 | 29.6 | 476.1 | 4 | 1.192 | 24.9 | 53.1 | 98 | 59.99 | 82.93 | 94 | 28 | 15.7 | 46 | 31 | 0.779 | 33.3 | 52 | 0 | 19.9 | 32.3 | 1.1
723420.254 | 1620 | 51 | 1550 | 49.9 | 50 | 44.9 | 32 | 29.6 | 24.2 | 69.9 | 0.05 | 104 | 40 | 0.769 | 11.5 | 28.1 | 3.322 | 28.1 | 14.5 | 29.5 | 29.6 | 475.9 | 4 | 1.19 | 24.9 | 53.1 | 98 | 60.67 | 83.41 | 100 | 28 | 15.7 | 46 | 31 | 0.779 | 33.3 | 52 | 0 | 20 | 32.4 | 1.1
723450.254 | 1650 | 51 | 1550 | 50.4 | 50 | 44.9 | 32.1 | 29.5 | 24 | 70 | 0.051 | 104 | 39.9 | 0.768 | 11.5 | 27.9 | 3.32 | 27.9 | 14.5 | 29.6 | 29.5 | 475.8 | 4 | 1.185 | 24.8 | 53.1 | 98 | 60.34 | 82.94 | 96.6 | 28 | 15.7 | 46 | 31 | 0.779 | 33.3 | 54 | 0 | 20.1 | 32.3 | 1.1
723480.254 | 1680 | 51 | 1550 | 50.1 | 50 | 44.9 | 32.1 | 29.4 | 23.8 | 70 | 0.05 | 104 | 39.9 | 0.768 | 11.5 | 27.9 | 3.307 | 27.9 | 14.5 | 29.8 | 29.4 | 475.8 | 4 | 1.214 | 24.7 | 53.1 | 98 | 60.49 | 82.99 | 97.6 | 28 | 15.7 | 46 | 31 | 0.782 | 33.3 | 52 | 0 | 19.9 | 32.2 | 1.1
723510.254 | 1710 | 51 | 1549 | 49.8 | 50 | 44.9 | 32 | 29.4 | 23.5 | 70 | 0.05 | 104 | 40 | 0.769 | 11.4 | 28 | 3.316 | 28 | 14.5 | 29.7 | 29.4 | 475.7 | 4 | 1.182 | 24.7 | 53.1 | 98 | 60.95 | 82.67 | 100 | 28 | 15.7 | 46 | 31 | 0.785 | 33.3 | 54 | 0 | 20 | 32.2 | 1.1
723540.254 | 1740 | 51 | 1550 | 49.7 | 50 | 44.9 | 31.9 | 29.4 | 23.4 | 70 | 0.051 | 104 | 39.9 | 0.769 | 11.4 | 28.2 | 3.305 | 28.2 | 14.5 | 29.9 | 29.4 | 475.6 | 4 | 1.222 | 24.6 | 53.1 | 98 | 61.2 | 83.24 | 100 | 28 | 15.7 | 46 | 31 | 0.779 | 33.3 | 52 | 0 | 19.9 | 32.2 | 1.1
723570.254 | 1770 | 51 | 1550 | 50.1 | 50 | 44.9 | 31.9 | 29.4 | 23.2 | 70.1 | 0.05 | 104 | 40 | 0.769 | 11.4 | 28 | 3.3 | 28 | 14.5 | 29.9 | 29.4 | 475.7 | 4 | 1.218 | 24.6 | 53.1 | 98 | 61.1 | 82.32 | 97.8 | 28 | 15.7 | 46 | 31 | 0.781 | 33.3 | 54 | 0 | 20 | 32.2 | 1.1
723600.254 | 1800 | 51 | 1550 | 49.9 | 50 | 44.9 | 31.9 | 29.5 | 23 | 70.1 | 0.05 | 104 | 39.9 | 0.769 | 11.4 | 28 | 3.306 | 28 | 14.5 | 29.8 | 29.5 | 475.5 | 4 | 1.249 | 24.6 | 53.1 | 98 | 61.52 | 82.14 | 100 | 28 | 15.7 | 46 | 31 | 0.779 | 33.3 | 52 | 0 | 20 | 32.2 | 1.1
723630.254 | 1830 | 51 | 1550 | 49.5 | 50 | 44.9 | 32 | 29.5 | 23 | 69.9 | 0.05 | 104 | 39.9 | 0.769 | 11.4 | 28.2 | 3.322 | 28.2 | 14.5 | 29.9 | 29.5 | 475.3 | 4 | 1.214 | 24.5 | 53.1 | 98 | 62.14 | 83.61 | 95.9 | 28 | 15.7 | 46 | 31 | 0.779 | 33.3 | 54 | 0 | 20.1 | 32.3 | 1.1
723660.254 | 1860 | 51 | 1550 | 49.9 | 50 | 44.9 | 32 | 29.5 | 23 | 70 | 0.05 | 104 | 39.9 | 0.769 | 11.4 | 28.2 | 3.322 | 28.2 | 14.5 | 29.8 | 29.5 | 475.3 | 4 | 1.229 | 24.5 | 53.1 | 98 | 61.99 | 83.18 | 92.1 | 28 | 15.7 | 46 | 31 | 0.784 | 33.3 | 54 | 0 | 20 | 32.3 | 1.1
723690.254 | 1890 | 51 | 1549 | 49.8 | 50 | 44.9 | 32 | 29.6 | 22.9 | 70 | 0.05 | 104 | 40 | 0.769 | 11.4 | 27.9 | 3.314 | 27.9 | 14.5 | 30.1 | 29.6 | 475.1 | 4.1 | 1.238 | 24.5 | 53.1 | 98 | 62.18 | 83.22 | 99.5 | 28 | 15.7 | 46 | 31 | 0.775 | 33.3 | 52 | 0 | 19.9 | 32.3 | 1.1
723720.254 | 1920 | 51 | 1550 | 49.7 | 50 | 44.9 | 32.1 | 29.5 | 22.9 | 70 | 0.05 | 104 | 40 | 0.77 | 11.4 | 28.1 | 3.302 | 28.1 | 14.5 | 29.6 | 29.5 | 475.1 | 4 | 1.253 | 24.4 | 53.1 | 98 | 62.23 | 82.44 | 96.9 | 28 | 15.7 | 46 | 31 | 0.782 | 33.3 | 54 | 0 | 19.9 | 32.3 | 1.1
723750.254 | 1950 | 51 | 1551 | 49.6 | 50 | 44.9 | 32.1 | 29.5 | 22.9 | 70.1 | 0.05 | 104 | 40 | 0.768 | 11.5 | 27.8 | 3.321 | 27.8 | 14.4 | 29.6 | 29.5 | 475 | 4.1 | 1.223 | 24.4 | 53.1 | 98 | 62.43 | 82.96 | 100 | 28 | 15.7 | 46 | 31 | 0.78 | 33.3 | 52 | 0 | 20.1 | 32.2 | 1.1
723780.254 | 1980 | 51 | 1550 | 49.3 | 50 | 44.9 | 32 | 29.5 | 22.9 | 70 | 0.05 | 104 | 40 | 0.767 | 11.5 | 27.8 | 3.301 | 27.8 | 14.5 | 29.6 | 29.5 | 474.9 | 4 | 1.335 | 24.4 | 53.1 | 98 | 62.33 | 84.14 | 92.7 | 28 | 15.7 | 46 | 31 | 0.778 | 33.3 | 54 | 0 | 19.9 | 32.2 | 1.1
723810.254 | 2010 | 51 | 1550 | 49.7 | 50 | 44.9 | 32 | 29.5 | 23 | 70 | 0.05 | 104 | 40 | 0.769 | 11.5 | 27.7 | 3.307 | 27.7 | 14.5 | 29.7 | 29.5 | 474.9 | 4 | 1.317 | 24.3 | 53.1 | 98 | 62.56 | 83.06 | 97.8 | 28 | 15.7 | 46 | 31 | 0.781 | 33.3 | 54 | 0 | 20.1 | 32.3 | 1.1
723840.254 | 2040 | 51 | 1550 | 50.3 | 50 | 44.9 | 32 | 29.5 | 23 | 70.1 | 0.05 | 104 | 40 | 0.769 | 11.4 | 28.2 | 3.297 | 28.2 | 14.5 | 29.7 | 29.5 | 474.6 | 4.1 | 1.293 | 24.3 | 53.1 | 98 | 62.65 | 83.38 | 97.5 | 28 | 15.7 | 46 | 31 | 0.78 | 33.3 | 54 | 0 | 19.9 | 32.3 | 1.1
723870.254 | 2070 | 51 | 1551 | 49.7 | 50 | 44.9 | 32 | 29.5 | 23 | 69.9 | 0.05 | 104 | 40 | 0.769 | 11.5 | 28 | 3.299 | 28 | 14.5 | 29.6 | 29.5 | 474.6 | 4.1 | 1.255 | 24.3 | 53.1 | 98 | 62.81 | 83.08 | 100 | 28 | 15.7 | 46 | 31 | 0.777 | 33.3 | 52 | 0 | 19.9 | 32.3 | 1.1
723900.254 | 2100 | 51 | 1550 | 50.1 | 50 | 44.9 | 32 | 29.5 | 23 | 69.9 | 0.05 | 104 | 40 | 0.768 | 11.5 | 28.3 | 3.318 | 28.3 | 14.5 | 29.7 | 29.5 | 474.5 | 4.1 | 1.244 | 24.3 | 53.1 | 98 | 63.06 | 83.95 | 95.7 | 28 | 15.7 | 46 | 31 | 0.783 | 33.3 | 52 | 0 | 20 | 32.3 | 1.1
723930.254 | 2130 | 51 | 1550 | 49.5 | 50 | 44.9 | 32 | 29.5 | 23 | 70.1 | 0.05 | 104 | 40 | 0.769 | 11.5 | 28 | 3.323 | 28 | 14.4 | 29.6 | 29.5 | 474.3 | 4.1 | 1.23 | 24.2 | 53.1 | 98 | 62.65 | 82.86 | 99.9 | 28 | 15.3 | 46 | 31 | 0.78 | 33.3 | 52 | 0 | 20.1 | 32.3 | 1.1
723960.254 | 2160 | 51 | 1550 | 49.7 | 50 | 44.9 | 32 | 29.5 | 23 | 70 | 0.05 | 104 | 39.9 | 0.767 | 11.5 | 28.4 | 3.311 | 28.4 | 14.4 | 29.3 | 29.5 | 474.2 | 4.1 | 1.232 | 24.2 | 53.1 | 98 | 63.06 | 83.94 | 99.7 | 28 | 15.7 | 46 | 31 | 0.779 | 33.3 | 52 | 0 | 20 | 32.3 | 1.1
723990.254 | 2190 | 51 | 1550 | 50.2 | 50 | 44.9 | 32 | 29.5 | 23 | 70 | 0.049 | 104 | 40 | 0.769 | 11.5 | 28.3 | 3.306 | 28.3 | 14.5 | 29.5 | 29.5 | 474.2 | 4.1 | 1.252 | 24.2 | 53.1 | 98 | 63.28 | 84.05 | 99.5 | 28 | 15.7 | 46 | 31 | 0.777 | 33.3 | 52 | 0 | 19.9 | 32.2 | 1.1
724020.254 | 2220 | 51 | 1550 | 49.7 | 50 | 44.9 | 32 | 29.4 | 23 | 70.1 | 0.05 | 104 | 40 | 0.769 | 11.5 | 28.1 | 3.312 | 28.1 | 14.5 | 29.5 | 29.4 | 474.1 | 4.1 | 1.199 | 24.2 | 53.1 | 98 | 62.9 | 83.4 | 95.6 | 28 | 15.7 | 46 | 31 | 0.783 | 33.3 | 54 | 0 | 19.9 | 32.3 | 1.1
724050.254 | 2250 | 51 | 1549 | 50 | 50 | 44.9 | 32 | 29.5 | 22.9 | 70 | 0.05 | 104 | 40 | 0.769 | 11.5 | 28.2 | 3.299 | 28.2 | 14.5 | 29.6 | 29.5 | 473.9 | 4.1 | 1.187 | 24.2 | 53.1 | 98 | 63.04 | 83.66 | 100 | 28 | 15.7 | 46 | 31 | 0.782 | 33.3 | 54 | 0 | 20.1 | 32.3 | 1.1
724080.254 | 2280 | 51 | 1550 | 49.8 | 50 | 45 | 31.9 | 29.5 | 22.9 | 69.9 | 0.05 | 104 | 40 | 0.767 | 11.5 | 28.5 | 3.284 | 28.5 | 14.5 | 29.4 | 29.5 | 473.8 | 4.1 | 1.255 | 24.2 | 53.1 | 98 | 63.19 | 82.97 | 96.3 | 28 | 15.7 | 46 | 31 | 0.784 | 33.3 | 54 | 0 | 20 | 32.3 | 1.1
724110.254 | 2310 | 51 | 1550 | 49.4 | 50 | 45 | 31.9 | 29.6 | 22.9 | 70 | 0.05 | 104 | 40 | 0.769 | 11.5 | 28.2 | 3.316 | 28.2 | 14.5 | 29.5 | 29.6 | 473.8 | 4.1 | 1.255 | 24.2 | 53.1 | 98 | 63.39 | 83.16 | 100 | 28 | 15.7 | 46 | 31 | 0.782 | 33.3 | 52 | 0 | 20 | 32.4 | 1.1
724140.254 | 2340 | 51 | 1551 | 49.6 | 50 | 45 | 31.9 | 29.6 | 23 | 69.9 | 0.05 | 104 | 40 | 0.769 | 11.5 | 28.3 | 3.319 | 28.3 | 14.5 | 29.5 | 29.6 | 473.7 | 4.1 | 1.267 | 24.1 | 53 | 98 | 63.46 | 82.7 | 97.4 | 28 | 15.7 | 46 | 31 | 0.78 | 33.3 | 54 | 0 | 19.9 | 32.4 | 1.1
724170.254 | 2370 | 51 | 1550 | 50 | 50 | 45 | 31.9 | 29.7 | 23 | 70 | 0.05 | 104 | 40.1 | 0.769 | 11.4 | 28.5 | 3.313 | 28.5 | 14.4 | 29.6 | 29.7 | 473.5 | 4.1 | 1.256 | 24.1 | 53.1 | 98 | 63.28 | 84.5 | 100 | 28 | 15.7 | 46 | 31 | 0.779 | 33.3 | 52 | 0 | 20 | 32.5 | 1.1
724200.254 | 2400 | 51 | 1550 | 50.3 | 50 | 45 | 31.9 | 29.6 | 23.1 | 70 | 0.05 | 104 | 40 | 0.77 | 11.4 | 28.1 | 3.306 | 28.1 | 14.5 | 29.7 | 29.6 | 473.3 | 4.1 | 1.233 | 24.2 | 53 | 98 | 63.21 | 83.94 | 97.8 | 28 | 15.7 | 46 | 31 | 0.777 | 33.3 | 52 | 0 | 19.9 | 32.4 | 1.1
724230.254 | 2430 | 51 | 1551 | 50.3 | 50 | 45 | 32 | 29.6 | 23.1 | 70 | 0.05 | 104 | 40 | 0.768 | 11.5 | 28 | 3.326 | 28 | 14.4 | 29.4 | 29.6 | 473.4 | 4.1 | 1.195 | 24.1 | 53 | 98 | 63.21 | 82.19 | 98.3 | 28 | 15.7 | 46 | 31 | 0.778 | 33.3 | 54 | 0 | 20 | 32.4 | 1.1
724260.254 | 2460 | 51 | 1550 | 49.5 | 50 | 45.1 | 32 | 29.5 | 23 | 70 | 0.05 | 104 | 40 | 0.768 | 11.5 | 28.2 | 3.299 | 28.2 | 14.4 | 29.3 | 29.5 | 473.2 | 4.1 | 1.188 | 24.1 | 53 | 98 | 63.11 | 83.07 | 100 | 28 | 15.7 | 46 | 31 | 0.785 | 33.3 | 52 | 0 | 19.9 | 32.3 | 1.1
724290.254 | 2490 | 51 | 1550 | 50 | 50 | 45.1 | 32.1 | 29.5 | 23 | 69.9 | 0.05 | 104 | 40.1 | 0.769 | 11.4 | 28.2 | 3.324 | 28.2 | 14.4 | 29.6 | 29.5 | 473.2 | 4.1 | 1.206 | 24.2 | 53.1 | 98 | 62.91 | 82.34 | 90 | 28 | 15.7 | 47 | 31 | 0.781 | 33.3 | 54 | 0 | 20 | 32.3 | 1.1
724320.254 | 2520 | 51 | 1550 | 49.9 | 50 | 45.1 | 32.1 | 29.4 | 23 | 70 | 0.05 | 104 | 40.1 | 0.77 | 11.4 | 28.3 | 3.294 | 28.3 | 14.4 | 29.6 | 29.4 | 473.1 | 4.1 | 1.211 | 24.2 | 53 | 98 | 62.69 | 83.23 | 100 | 28 | 15.7 | 47 | 31 | 0.782 | 33.3 | 52 | 0 | 19.8 | 32.3 | 1.1
724350.254 | 2550 | 51 | 1550 | 49.9 | 50 | 45.1 | 32.2 | 29.5 | 23 | 70.1 | 0.05 | 104 | 40.1 | 0.77 | 11.4 | 28 | 3.313 | 28 | 14.4 | 29.8 | 29.5 | 472.9 | 4.1 | 1.21 | 24.2 | 53.1 | 98 | 62.86 | 83.49 | 100 | 28 | 15.7 | 47 | 31 | 0.779 | 33.3 | 54 | 0 | 20.1 | 32.3 | 1.1
724380.254 | 2580 | 51 | 1550 | 50.1 | 50 | 45.1 | 32.2 | 29.5 | 23 | 70.1 | 0.05 | 104 | 40 | 0.768 | 11.5 | 28.1 | 3.314 | 28.1 | 14.4 | 29.4 | 29.5 | 472.8 | 4.1 | 1.215 | 24.2 | 53.1 | 98 | 62.4 | 83.72 | 100 | 28 | 15.7 | 47 | 31 | 0.78 | 33.3 | 54 | 0 | 20 | 32.3 | 1.1
724410.254 | 2610 | 51 | 1550 | 50 | 50 | 45.1 | 32.1 | 29.6 | 22.9 | 70.1 | 0.05 | 104 | 40 | 0.768 | 11.5 | 27.9 | 3.314 | 27.9 | 14.4 | 29.7 | 29.6 | 472.7 | 4.2 | 1.189 | 24.2 | 53.1 | 98 | 62.34 | 82.82 | 95.7 | 28 | 15.7 | 47 | 31 | 0.78 | 33.3 | 54 | 0.1 | 20.1 | 32.4 | 1.1
724440.254 | 2640 | 51 | 1550 | 49.9 | 50 | 45.1 | 32.1 | 29.6 | 23 | 69.9 | 0.05 | 104 | 40 | 0.767 | 11.5 | 28.2 | 3.299 | 28.2 | 14.5 | 29.3 | 29.6 | 472.7 | 4.1 | 1.212 | 24.2 | 53 | 98 | 62.1 | 83.1 | 96.1 | 28 | 15.7 | 47 | 31 | 0.783 | 33.3 | 54 | 0 | 20 | 32.4 | 1.1
724470.254 | 2670 | 51 | 1550 | 50 | 50 | 45.1 | 32 | 29.6 | 23.1 | 70 | 0.05 | 104 | 40.1 | 0.769 | 11.5 | 28.2 | 3.311 | 28.2 | 14.5 | 29.3 | 29.6 | 472.6 | 4.1 | 1.214 | 24.1 | 53 | 98 | 62.27 | 82.57 | 95.2 | 28 | 15.7 | 47 | 31 | 0.783 | 33.3 | 52 | 0 | 19.9 | 32.5 | 1.1
724500.254 | 2700 | 51 | 1550 | 50.2 | 50 | 45.1 | 31.9 | 29.5 | 23 | 70.1 | 0.05 | 104 | 40 | 0.769 | 11.5 | 28.3 | 3.3 | 28.3 | 14.5 | 29.3 | 29.5 | 472.5 | 4.2 | 1.236 | 24.2 | 53 | 98 | 61.77 | 83.89 | 96.4 | 28 | 15.7 | 47 | 31 | 0.784 | 33.3 | 52 | 0 | 19.9 | 32.4 | 1.1
724530.254 | 2730 | 51 | 1550 | 49.6 | 50 | 45.1 | 31.9 | 29.6 | 23 | 70 | 0.05 | 104 | 40.1 | 0.769 | 11.5 | 28.1 | 3.27 | 28.1 | 14.5 | 29.5 | 29.6 | 472.5 | 4.1 | 1.276 | 24.2 | 53.1 | 98 | 61.81 | 83.92 | 97.9 | 28 | 15.7 | 47 | 31 | 0.783 | 33.3 | 52 | 0 | 20.1 | 32.3 | 1.1
724560.254 | 2760 | 51 | 1551 | 49.4 | 50 | 45.1 | 31.9 | 29.4 | 23.1 | 70 | 0.05 | 104 | 40 | 0.768 | 11.5 | 28.3 | 3.316 | 28.3 | 14.5 | 29.5 | 29.4 | 472.5 | 4.1 | 1.265 | 24.2 | 53 | 98 | 61.44 | 82.66 | 92.3 | 28 | 15.7 | 47 | 31 | 0.782 | 33.3 | 54 | 0 | 19.9 | 32.3 | 1.1
724590.254 | 2790 | 51 | 1550 | 50.1 | 50 | 45.1 | 31.9 | 29.4 | 23 | 70 | 0.05 | 104 | 40 | 0.768 | 11.5 | 28.2 | 3.302 | 28.2 | 14.5 | 29.7 | 29.4 | 472.2 | 4.2 | 1.216 | 24.2 | 53 | 98 | 60.92 | 82.66 | 100 | 28 | 15.7 | 47 | 31 | 0.779 | 33.3 | 52 | 0 | 19.9 | 32.3 | 1.1
724620.254 | 2820 | 51 | 1550 | 50.3 | 50 | 45.1 | 32 | 29.4 | 23 | 70.2 | 0.05 | 104 | 40 | 0.768 | 11.5 | 28.3 | 3.323 | 28.3 | 14.5 | 29.9 | 29.4 | 472.1 | 4.2 | 1.2 | 24.2 | 53 | 98 | 61.26 | 81.99 | 98.2 | 27.5 | 15.7 | 47 | 31 | 0.778 | 33.3 | 52 | 0 | 19.9 | 32.3 | 1.1
724650.254 | 2850 | 51 | 1550 | 50.2 | 50 | 45.1 | 32 | 29.5 | 22.9 | 70 | 0.05 | 104 | 40 | 0.769 | 11.5 | 28.3 | 3.305 | 28.3 | 14.5 | 29.8 | 29.5 | 472 | 4.2 | 1.195 | 24.2 | 53 | 98 | 60.73 | 81.81 | 99.7 | 28 | 15.7 | 47 | 31 | 0.78 | 33.3 | 54 | 0 | 19.9 | 32.3 | 1.1
724680.254 | 2880 | 51 | 1550 | 50.2 | 50 | 45.2 | 32 | 29.5 | 23 | 69.9 | 0.05 | 104 | 40 | 0.768 | 11.5 | 28.4 | 3.307 | 28.4 | 14.5 | 29.7 | 29.5 | 472 | 4.2 | 1.168 | 24.2 | 53 | 98 | 60.29 | 82.54 | 98.8 | 28 | 15.7 | 47 | 31 | 0.777 | 33.3 | 54 | 0.1 | 19.9 | 32.3 | 1.1
724710.254 | 2910 | 51 | 1549 | 49.8 | 50 | 45.1 | 32 | 29.6 | 23 | 70 | 0.05 | 104 | 40 | 0.767 | 11.5 | 28.2 | 3.31 | 28.2 | 14.5 | 29.8 | 29.6 | 471.9 | 4.2 | 1.225 | 24.3 | 53.1 | 98 | 60.08 | 82.23 | 100 | 28 | 15.7 | 47 | 31 | 0.782 | 33.3 | 52 | 0 | 20.1 | 32.4 | 1.1
724740.254 | 2940 | 51 | 1550 | 50.3 | 50 | 45.2 | 31.9 | 29.6 | 23.1 | 70.1 | 0.05 | 104 | 40 | 0.769 | 11.5 | 28.1 | 3.327 | 28.1 | 14.5 | 29.6 | 29.6 | 471.9 | 4.1 | 1.281 | 24.2 | 53 | 98 | 60.05 | 82 | 100 | 28 | 15.7 | 47 | 31 | 0.781 | 33.3 | 54 | 0 | 20.1 | 32.4 | 1.1
724770.254 | 2970 | 51 | 1550 | 49.7 | 50 | 45.1 | 32 | 29.6 | 23.1 | 70 | 0.05 | 104 | 40 | 0.77 | 11.5 | 28 | 3.316 | 28 | 14.5 | 29.8 | 29.6 | 471.9 | 4.2 | 1.284 | 24.3 | 53 | 98 | 60 | 82.53 | 98 | 28 | 15.7 | 47 | 31 | 0.781 | 33.3 | 54 | 0.1 | 20.1 | 32.4 | 1.1
724800.254 | 3000 | 51 | 1550 | 50.2 | 50 | 45.2 | 31.9 | 29.6 | 23.1 | 70 | 0.05 | 104 | 40 | 0.769 | 11.5 | 27.9 | 3.31 | 27.9 | 14.5 | 30.1 | 29.6 | 471.8 | 4.1 | 1.29 | 24.3 | 53 | 98 | 60.29 | 81.88 | 97.7 | 28 | 15.7 | 47 | 31 | 0.783 | 33.3 | 52 | 0 | 19.9 | 32.4 | 1.1
724830.254 | 3030 | 51 | 1549 | 49.7 | 50 | 45.1 | 32 | 29.6 | 22.9 | 70 | 0.05 | 104 | 40 | 0.769 | 11.5 | 27.9 | 3.297 | 27.9 | 14.5 | 30.1 | 29.6 | 471.5 | 4.2 | 1.292 | 24.3 | 53 | 98 | 59.87 | 81.69 | 98.9 | 28 | 15.3 | 47 | 31 | 0.782 | 33.3 | 54 | 0 | 20.1 | 32.3 | 1.1
724860.254 | 3060 | 51 | 1549 | 50.2 | 50 | 45.1 | 32 | 29.5 | 22.9 | 70 | 0.05 | 104 | 40 | 0.768 | 11.5 | 28.1 | 3.327 | 28.1 | 14.5 | 29.9 | 29.5 | 471.6 | 4.2 | 1.25 | 24.3 | 53 | 98 | 59.34 | 82.27 | 93.6 | 28 | 15.7 | 47 | 31 | 0.777 | 33.3 | 52 | 0 | 19.9 | 32.2 | 1.1
724890.254 | 3090 | 51 | 1549 | 50 | 50 | 45.1 | 32.1 | 29.4 | 23.2 | 70 | 0.05 | 104 | 40.1 | 0.768 | 11.5 | 28 | 3.305 | 28 | 14.5 | 30.2 | 29.4 | 471.5 | 4.2 | 1.256 | 24.3 | 53 | 98 | 59.2 | 82.95 | 100 | 28 | 15.7 | 46 | 31 | 0.782 | 33.3 | 54 | 0 | 20.1 | 32.2 | 1.1
724920.254 | 3120 | 51 | 1550 | 50.1 | 50 | 45.1 | 32.1 | 29.5 | 23 | 70 | 0.05 | 104 | 40.1 | 0.769 | 11.5 | 27.8 | 3.316 | 27.8 | 14.5 | 29.9 | 29.5 | 471.6 | 4.2 | 1.261 | 24.3 | 53 | 98 | 59.41 | 83.09 | 100 | 28 | 15.7 | 46 | 31 | 0.782 | 33.3 | 52 | 0 | 19.9 | 32.2 | 1.1
724950.254 | 3150 | 51 | 1550 | 50.2 | 50 | 45.1 | 32.1 | 29.4 | 22.9 | 70.1 | 0.05 | 104 | 40 | 0.77 | 11.5 | 28 | 3.289 | 28 | 14.5 | 29.8 | 29.4 | 471.7 | 4.2 | 1.275 | 24.3 | 53 | 98 | 59.3 | 83.88 | 100 | 28 | 15.7 | 46 | 31 | 0.782 | 33.3 | 54 | 0 | 19.9 | 32.2 | 1.1
724980.254 | 3180 | 51 | 1550 | 50.5 | 50 | 45.1 | 32.1 | 29.4 | 22.9 | 69.9 | 0.05 | 104 | 40 | 0.769 | 11.5 | 27.9 | 3.32 | 27.9 | 14.5 | 30.1 | 29.4 | 471.5 | 4.2 | 1.24 | 24.3 | 53 | 98 | 59.34 | 81.8 | 100 | 28 | 15.7 | 46 | 31 | 0.78 | 33.3 | 54 | 0 | 19.9 | 32.2 | 1.1
725010.254 | 3210 | 51 | 1550 | 50.1 | 50 | 45 | 32 | 29.5 | 23.1 | 70.2 | 0.05 | 104 | 40 | 0.768 | 11.5 | 28 | 3.315 | 28 | 14.4 | 30.1 | 29.5 | 471.6 | 4.2 | 1.282 | 24.3 | 53 | 98 | 59.31 | 82.93 | 94.8 | 28 | 15.7 | 46 | 31 | 0.782 | 33.3 | 54 | 0 | 20.1 | 32.3 | 1.1
725040.254 | 3240 | 51 | 1550 | 49.7 | 50 | 45.1 | 32 | 29.6 | 23.1 | 70 | 0.05 | 104 | 40 | 0.768 | 11.5 | 28 | 3.32 | 28 | 14.5 | 29.8 | 29.6 | 471.5 | 4.2 | 1.334 | 24.4 | 53 | 98 | 58.91 | 82.83 | 100 | 28 | 15.7 | 46 | 31 | 0.785 | 33.3 | 54 | 0 | 20.1 | 32.3 | 1.1
725070.254 | 3270 | 51 | 1550 | 50.1 | 50 | 45.1 | 31.9 | 29.5 | 22.9 | 69.9 | 0.05 | 104 | 40 | 0.769 | 11.5 | 28.3 | 3.302 | 28.3 | 14.5 | 29.8 | 29.5 | 471.5 | 4.2 | 1.318 | 24.4 | 53 | 98 | 58.53 | 82.05 | 95.1 | 28 | 15.7 | 46 | 31 | 0.778 | 33.3 | 52 | 0 | 20 | 32.3 | 1.1
725100.254 | 3300 | 51 | 1549 | 49.6 | 50 | 45.1 | 31.9 | 29.5 | 23 | 69.9 | 0.05 | 104 | 40 | 0.77 | 11.5 | 27.9 | 3.304 | 27.9 | 14.5 | 30 | 29.5 | 471.2 | 4.2 | 1.272 | 24.4 | 53 | 98 | 59.05 | 81.56 | 95.2 | 28 | 15.7 | 46 | 31 | 0.782 | 33.3 | 54 | 0 | 19.9 | 32.3 | 1.1
725130.254 | 3330 | 51 | 1551 | 50.3 | 50 | 45 | 32 | 29.5 | 23.1 | 70 | 0.05 | 104 | 40 | 0.769 | 11.5 | 28.2 | 3.295 | 28.2 | 14.5 | 29.9 | 29.5 | 471.3 | 4.2 | 1.3 | 24.4 | 53 | 98 | 59.15 | 81.7 | 97.2 | 28 | 15.7 | 46 | 31 | 0.782 | 33.3 | 54 | 0 | 20 | 32.3 | 1.1
725160.254 | 3360 | 51 | 1550 | 50.4 | 50 | 45 | 31.9 | 29.5 | 23 | 70 | 0.05 | 104 | 40 | 0.768 | 11.5 | 28.5 | 3.309 | 28.5 | 14.5 | 29.8 | 29.5 | 471.2 | 4.2 | 1.28 | 24.4 | 53 | 98 | 58.62 | 82.23 | 100 | 28 | 15.7 | 46 | 31 | 0.785 | 33.3 | 52 | 0 | 19.9 | 32.2 | 1.1
725190.254 | 3390 | 51 | 1550 | 50.4 | 50 | 45 | 31.9 | 29.5 | 23.2 | 70 | 0.05 | 104 | 40 | 0.767 | 11.5 | 28.4 | 3.298 | 28.4 | 14.5 | 29.9 | 29.5 | 470.9 | 4.2 | 1.269 | 24.5 | 53 | 98 | 58.48 | 82.46 | 100 | 28 | 15.3 | 46 | 31 | 0.781 | 33.3 | 54 | 0 | 20 | 32.2 | 1.1
725220.254 | 3420 | 51 | 1550 | 50.2 | 50 | 45 | 31.9 | 29.4 | 23 | 70 | 0.05 | 104 | 40 | 0.768 | 11.5 | 28.2 | 3.31 | 28.2 | 14.4 | 29.6 | 29.4 | 470.8 | 4.2 | 1.287 | 24.5 | 53 | 98 | 58.44 | 82.25 | 99.6 | 28 | 15.7 | 46 | 31 | 0.778 | 33.3 | 52 | 0 | 19.9 | 32.2 | 1.1
725250.254 | 3450 | 51 | 1550 | 50 | 50 | 45 | 32 | 29.5 | 22.9 | 70 | 0.05 | 104 | 40 | 0.769 | 11.5 | 28.2 | 3.299 | 28.2 | 14.5 | 29.6 | 29.5 | 470.7 | 4.2 | 1.257 | 24.5 | 53 | 98 | 58.73 | 81.81 | 99.6 | 28 | 15.7 | 46 | 31 | 0.782 | 33.3 | 52 | 0 | 20.1 | 32.2 | 1.1
725280.254 | 3480 | 51 | 1550 | 50.2 | 50 | 45 | 32 | 29.5 | 23 | 70 | 0.05 | 104 | 40 | 0.769 | 11.5 | 28.2 | 3.309 | 28.2 | 14.5 | 30 | 29.5 | 470.7 | 4.2 | 1.28 | 24.5 | 53 | 98 | 58.41 | 82.25 | 98.9 | 28 | 15.7 | 46 | 31 | 0.781 | 33.3 | 54 | 0 | 19.9 | 32.3 | 1.1
725310.254 | 3510 | 51 | 1549 | 49.8 | 50 | 45 | 32 | 29.5 | 23.1 | 69.9 | 0.05 | 104 | 40 | 0.768 | 11.5 | 28.5 | 3.299 | 28.5 | 14.5 | 30 | 29.5 | 470.4 | 4.2 | 1.3 | 24.6 | 53 | 98 | 58.18 | 82.92 | 100 | 28 | 15.7 | 46 | 31 | 0.785 | 33.3 | 52 | 0 | 20 | 32.3 | 1.1
725340.254 | 3540 | 51 | 1550 | 50.2 | 50 | 45.1 | 32 | 29.6 | 23.1 | 70.1 | 0.05 | 104 | 40 | 0.767 | 11.5 | 28.4 | 3.283 | 28.4 | 14.5 | 29.8 | 29.6 | 470.4 | 4.2 | 1.288 | 24.6 | 53 | 98 | 58.1 | 83.07 | 100 | 28 | 15.7 | 46 | 31 | 0.782 | 33.3 | 54 | 0 | 19.9 | 32.3 | 1.1
725370.254 | 3570 | 51 | 1550 | 50 | 50 | 45.1 | 32 | 29.5 | 23 | 70 | 0.05 | 104 | 40 | 0.768 | 11.5 | 28.6 | 3.314 | 28.6 | 14.5 | 29.9 | 29.5 | 470.4 | 4.2 | 1.322 | 24.6 | 53 | 98 | 58.38 | 83.01 | 92.4 | 28 | 15.7 | 46 | 31 | 0.783 | 33.3 | 52 | 0 | 20.1 | 32.4 | 1.1
725400.254 | 3600 | 51 | 1550 | 50 | 50 | 45.1 | 32 | 29.6 | 22.9 | 70 | 0.05 | 104 | 40 | 0.768 | 11.5 | 28.4 | 3.296 | 28.4 | 14.5 | 30.1 | 29.6 | 470.3 | 4.2 | 1.312 | 24.6 | 53 | 98 | 58.15 | 82.92 | 94.7 | 28 | 15.7 | 47 | 31 | 0.778 | 33.3 | 54 | 0 | 19.9 | 32.4 | 1.1
725430.254 | 3630 | 51 | 1551 | 50.4 | 50 | 45.1 | 32 | 29.6 | 23 | 70 | 0.05 | 104 | 40 | 0.769 | 11.5 | 28.5 | 3.305 | 28.5 | 14.5 | 29.7 | 29.6 | 470.3 | 4.2 | 1.323 | 24.6 | 53 | 98 | 57.39 | 82.86 | 95.6 | 28 | 15.7 | 46 | 31 | 0.78 | 33.3 | 52 | 0 | 20 | 32.4 | 1.1
725460.254 | 3660 | 51 | 1550 | 50.1 | 50 | 45.1 | 32 | 29.5 | 23 | 70 | 0.05 | 104 | 40 | 0.769 | 11.5 | 28.5 | 3.29 | 28.5 | 14.5 | 29.6 | 29.5 | 470.1 | 4.2 | 1.292 | 24.7 | 53 | 98 | 58.07 | 81.6 | 98.9 | 28 | 15.7 | 47 | 31 | 0.78 | 33.3 | 52 | 0 | 19.9 | 32.3 | 1.1
725490.254 | 3690 | 51 | 1550 | 50.1 | 50 | 45.1 | 32 | 29.5 | 22.9 | 70 | 0.05 | 104 | 40 | 0.768 | 11.5 | 28.6 | 3.301 | 28.6 | 14.5 | 29.6 | 29.5 | 470 | 4.2 | 1.304 | 24.6 | 53 | 98 | 57.35 | 82.1 | 95.4 | 28 | 15.3 | 46 | 31 | 0.779 | 33.3 | 54 | 0 | 20 | 32.3 | 1.1
725520.254 | 3720 | 51 | 1550 | 50.2 | 50 | 45.1 | 32 | 29.5 | 23 | 70 | 0.05 | 104 | 40 | 0.768 | 11.5 | 28.7 | 3.301 | 28.7 | 14.5 | 30.1 | 29.5 | 470 | 4.2 | 1.302 | 24.7 | 53 | 98 | 57.1 | 81.72 | 99.5 | 28 | 15.7 | 47 | 31 | 0.783 | 33.3 | 54 | 0 | 19.9 | 32.2 | 1.1
725550.254 | 3750 | 51 | 1550 | 50 | 50 | 45.1 | 32.1 | 29.4 | 23.1 | 70 | 0.05 | 104 | 39.9 | 0.768 | 11.5 | 28.7 | 3.304 | 28.7 | 14.5 | 30.2 | 29.4 | 469.8 | 4.2 | 1.261 | 24.7 | 53.1 | 98 | 57.43 | 82.78 | 99.7 | 28 | 15.7 | 47 | 31 | 0.781 | 33.3 | 52 | 0 | 20 | 32.2 | 1.1
725580.254 | 3780 | 51 | 1549 | 49.4 | 50 | 45.1 | 32.1 | 29.5 | 23.2 | 70 | 0.05 | 104 | 40 | 0.768 | 11.5 | 28.8 | 3.302 | 28.8 | 14.5 | 30.2 | 29.5 | 469.9 | 4.2 | 1.355 | 24.7 | 53 | 98 | 57.12 | 81.9 | 100 | 28 | 15.7 | 47 | 31 | 0.781 | 33.3 | 52 | 0 | 19.9 | 32.2 | 1.1
725610.254 | 3810 | 51 | 1550 | 50.1 | 50 | 45.1 | 32 | 29.5 | 23 | 70 | 0.05 | 104 | 40 | 0.768 | 11.5 | 29.1 | 3.312 | 29.1 | 14.5 | 30.1 | 29.5 | 469.8 | 4.2 | 1.352 | 24.8 | 53 | 98 | 56.77 | 82.65 | 95.3 | 28 | 15.7 | 47 | 31 | 0.78 | 33.3 | 52 | 0 | 20 | 32.2 | 1.1
725640.254 | 3840 | 51 | 1550 | 50 | 50 | 45.1 | 32 | 29.6 | 23 | 70.1 | 0.05 | 104 | 39.9 | 0.768 | 11.5 | 28.7 | 3.289 | 28.7 | 14.5 | 29.8 | 29.6 | 469.7 | 4.2 | 1.346 | 24.8 | 53 | 98 | 56.48 | 82.26 | 100 | 28 | 15.7 | 47 | 31 | 0.782 | 33.3 | 52 | 0 | 19.9 | 32.2 | 1.1
725670.254 | 3870 | 51 | 1550 | 49.8 | 50 | 45.1 | 32 | 29.5 | 23.1 | 69.9 | 0.05 | 104 | 39.9 | 0.768 | 11.5 | 28.6 | 3.297 | 28.6 | 14.5 | 30 | 29.5 | 469.6 | 4.2 | 1.358 | 24.8 | 53 | 98 | 56.29 | 81.73 | 100 | 28 | 15.7 | 47 | 31 | 0.783 | 33.3 | 54 | 0 | 20.1 | 32.3 | 1.1
725700.254 | 3900 | 51 | 1550 | 50.3 | 50 | 45.1 | 32 | 29.6 | 23 | 70 | 0.05 | 104 | 40 | 0.769 | 11.5 | 28.6 | 3.295 | 28.6 | 14.5 | 30.1 | 29.6 | 469.6 | 4.2 | 1.334 | 24.8 | 53 | 98 | 56.19 | 81.29 | 95.1 | 28 | 15.7 | 47 | 31 | 0.78 | 33.3 | 52 | 0 | 19.9 | 32.3 | 1.1
725730.254 | 3930 | 51 | 1550 | 50.4 | 50 | 45.1 | 32.1 | 29.5 | 23 | 70 | 0.05 | 104 | 40 | 0.769 | 11.5 | 28.6 | 3.299 | 28.6 | 14.5 | 30.2 | 29.5 | 469.6 | 4.2 | 1.308 | 24.8 | 53 | 98 | 55.82 | 82.69 | 98.8 | 28 | 15.7 | 47 | 31 | 0.78 | 33.3 | 54 | 0 | 20 | 32.2 | 1.1
725760.254 | 3960 | 51 | 1550 | 50.1 | 50 | 45.1 | 32 | 29.5 | 23 | 70 | 0.05 | 104 | 39.9 | 0.769 | 11.5 | 28.7 | 3.279 | 28.7 | 14.5 | 30 | 29.5 | 469.6 | 4.2 | 1.33 | 24.8 | 53 | 98 | 55.91 | 82.26 | 99.3 | 28 | 15.7 | 47 | 31 | 0.78 | 33.3 | 54 | 0 | 19.9 | 32.2 | 1.1
725790.254 | 3990 | 51 | 1549 | 50.1 | 50 | 45.1 | 31.9 | 29.5 | 23 | 70.1 | 0.05 | 104 | 39.9 | 0.768 | 11.5 | 28.7 | 3.317 | 28.7 | 14.5 | 30.1 | 29.5 | 469.5 | 4.2 | 1.325 | 24.9 | 53 | 98 | 55.63 | 82.56 | 100 | 28 | 15.7 | 47 | 31 | 0.778 | 33.3 | 54 | 0 | 20.1 | 32.2 | 1.1
725820.254 | 4020 | 51 | 1550 | 50.3 | 50 | 45.1 | 31.9 | 29.5 | 23.1 | 69.9 | 0.05 | 104 | 40 | 0.767 | 11.5 | 28.8 | 3.291 | 28.8 | 14.5 | 30.2 | 29.5 | 469.5 | 4.2 | 1.366 | 24.9 | 53 | 98 | 55.33 | 82.02 | 100 | 28 | 15.7 | 47 | 31 | 0.777 | 33.3 | 52 | 0 | 19.9 | 32.2 | 1.1
725850.254 | 4050 | 51 | 1550 | 50.1 | 50 | 45.1 | 31.9 | 29.5 | 23 | 70 | 0.05 | 104 | 40 | 0.768 | 11.5 | 28.6 | 3.317 | 28.6 | 14.5 | 30.3 | 29.5 | 469.4 | 4.2 | 1.336 | 24.9 | 53 | 98 | 55.27 | 81.53 | 98.4 | 28 | 15.7 | 46 | 31 | 0.781 | 33.3 | 54 | 0 | 20 | 32.2 | 1.1
725880.254 | 4080 | 51 | 1549 | 49.9 | 50 | 45.1 | 31.9 | 29.5 | 23.2 | 70 | 0.05 | 104 | 40 | 0.769 | 11.5 | 28.6 | 3.3 | 28.6 | 14.4 | 30.1 | 29.5 | 469.3 | 4.2 | 1.355 | 24.9 | 53 | 98 | 55.1 | 81.78 | 98.6 | 28 | 15.7 | 47 | 31 | 0.779 | 33.3 | 54 | 0 | 20 | 32.2 | 1.1
725910.254 | 4110 | 51 | 1550 | 50 | 50 | 45.1 | 31.9 | 29.5 | 23.1 | 70 | 0.05 | 104 | 40 | 0.769 | 11.5 | 28.7 | 3.294 | 28.7 | 14.5 | 30.1 | 29.5 | 469.3 | 4.2 | 1.351 | 24.9 | 53 | 98 | 54.97 | 81.04 | 97.2 | 28 | 15.7 | 46 | 31 | 0.78 | 33.3 | 54 | 0 | 19.9 | 32.2 | 1.1
725940.254 | 4140 | 51 | 1549 | 50.3 | 50 | 45.1 | 32 | 29.5 | 23.2 | 69.9 | 0.05 | 104 | 39.9 | 0.768 | 11.5 | 28.7 | 3.298 | 28.7 | 14.5 | 30.2 | 29.5 | 469.1 | 4.3 | 1.329 | 25 | 53 | 98 | 54.81 | 82.99 | 99.3 | 28 | 15.7 | 46 | 31 | 0.78 | 33.3 | 54 | 0 | 19.9 | 32.2 | 1.1
725970.254 | 4170 | 51 | 1550 | 50 | 50 | 45.1 | 32 | 29.4 | 23 | 70.1 | 0.05 | 104 | 39.9 | 0.767 | 11.5 | 28.7 | 3.315 | 28.7 | 14.4 | 30.1 | 29.4 | 469.3 | 4.2 | 1.386 | 25 | 53 | 98 | 54.66 | 81.95 | 99.7 | 28 | 15.7 | 46 | 31 | 0.778 | 33.3 | 54 | 0 | 20 | 32.1 | 1.1
726000.254 | 4200 | 51 | 1550 | 50 | 50 | 45.1 | 32.1 | 29.5 | 23 | 70 | 0.05 | 104 | 39.9 | 0.769 | 11.5 | 28.8 | 3.307 | 28.8 | 14.5 | 30 | 29.5 | 469.1 | 4.2 | 1.374 | 25 | 53 | 98 | 54.73 | 80.91 | 100 | 28 | 15.7 | 46 | 31 | 0.781 | 33.3 | 52 | 0 | 19.9 | 32.2 | 1.1
726030.254 | 4230 | 51 | 1551 | 50.2 | 50 | 45.1 | 32.1 | 29.5 | 22.9 | 69.9 | 0.05 | 104 | 40 | 0.769 | 11.5 | 28.8 | 3.283 | 28.8 | 14.5 | 29.7 | 29.5 | 469.2 | 4.2 | 1.42 | 25.1 | 53 | 98 | 54.76 | 81.24 | 100 | 28 | 15.7 | 46 | 31 | 0.781 | 33.3 | 52 | 0 | 20.1 | 32.1 | 1.1
726060.254 | 4260 | 51 | 1551 | 50 | 50 | 45.1 | 32.1 | 29.4 | 22.9 | 70 | 0.05 | 104 | 39.9 | 0.769 | 11.5 | 29 | 3.29 | 29 | 14.5 | 29.8 | 29.4 | 469.1 | 4.2 | 1.411 | 25.1 | 53 | 98 | 54.56 | 81.21 | 97.1 | 28 | 15.7 | 46 | 31 | 0.778 | 33.3 | 52 | 0.1 | 19.9 | 32.1 | 1.1
726090.254 | 4290 | 51 | 1550 | 50.1 | 50 | 45.1 | 32 | 29.5 | 23 | 70.1 | 0.05 | 104 | 40 | 0.768 | 11.5 | 29.2 | 3.304 | 29.2 | 14.5 | 29.6 | 29.5 | 468.9 | 4.2 | 1.368 | 25.2 | 52.9 | 98 | 53.86 | 82.69 | 100 | 28 | 15.7 | 46 | 31 | 0.78 | 33.3 | 52 | 0 | 20.1 | 32.1 | 1.1
726120.254 | 4320 | 51 | 1550 | 50.1 | 50 | 45 | 32 | 29.5 | 22.8 | 70 | 0.05 | 104 | 40 | 0.768 | 11.5 | 29 | 3.289 | 29 | 14.5 | 29.6 | 29.5 | 468.8 | 4.2 | 1.357 | 25.2 | 53 | 98 | 54.02 | 80.36 | 95 | 28 | 15.7 | 46 | 31 | 0.78 | 33.3 | 52 | 0 | 20 | 32.1 | 1.1
726150.254 | 4350 | 51 | 1550 | 50.4 | 50 | 45 | 32 | 29.5 | 22.9 | 70 | 0.05 | 104 | 40 | 0.769 | 11.5 | 28.9 | 3.296 | 28.9 | 14.5 | 29.7 | 29.5 | 468.9 | 4.3 | 1.353 | 25.2 | 53 | 98 | 54.14 | 81.33 | 100 | 28 | 15.7 | 46 | 31 | 0.781 | 33.3 | 54 | 0 | 20.1 | 32.2 | 1.1
726180.254 | 4380 | 51 | 1549 | 49.4 | 50 | 45 | 32 | 29.5 | 23 | 69.9 | 0.05 | 104 | 40 | 0.768 | 11.5 | 29.1 | 3.295 | 29.1 | 14.5 | 29.2 | 29.5 | 468.7 | 4.3 | 1.328 | 25.2 | 53 | 98 | 54.32 | 82.19 | 98.9 | 28 | 15.7 | 46 | 31 | 0.783 | 33.3 | 54 | 0.1 | 20 | 32.2 | 1.1
726210.254 | 4410 | 51 | 1550 | 50.2 | 50 | 45 | 32 | 29.5 | 23 | 70 | 0.05 | 104 | 40 | 0.769 | 11.5 | 28.9 | 3.279 | 28.9 | 14.5 | 29.5 | 29.5 | 468.6 | 4.3 | 1.347 | 25.2 | 53 | 98 | 54.2 | 81.91 | 96.9 | 28 | 15.7 | 46 | 31 | 0.78 | 33.3 | 52 | 0 | 20.1 | 32.2 | 1.1
726240.254 | 4440 | 51 | 1550 | 50.1 | 50 | 45 | 32.1 | 29.5 | 23 | 70 | 0.05 | 104 | 40 | 0.769 | 11.5 | 28.9 | 3.298 | 28.9 | 14.5 | 29.7 | 29.5 | 468.6 | 4.3 | 1.329 | 25.2 | 53 | 98 | 54.54 | 82.75 | 96.1 | 28 | 15.7 | 46 | 31 | 0.778 | 33.3 | 54 | 0 | 20 | 32.2 | 1.1
726270.254 | 4470 | 51 | 1550 | 50 | 50 | 45 | 32 | 29.4 | 23 | 70 | 0.05 | 104 | 40 | 0.767 | 11.5 | 29 | 3.306 | 29 | 14.5 | 29.8 | 29.4 | 468.6 | 4.3 | 1.333 | 25.2 | 53.1 | 98 | 54.76 | 83.52 | 99.5 | 28 | 15.7 | 46 | 31 | 0.781 | 33.3 | 54 | 0 | 20 | 32.1 | 1.1
726300.254 | 4500 | 51 | 1549 | 50 | 50 | 44.9 | 32 | 29.4 | 22.9 | 70 | 0.05 | 104 | 40 | 0.768 | 11.5 | 29 | 3.293 | 29 | 14.5 | 29.7 | 29.4 | 468.4 | 4.3 | 1.344 | 25.2 | 53 | 98 | 54.49 | 84.08 | 100 | 28 | 15.7 | 46 | 31 | 0.779 | 33.3 | 54 | 0 | 19.9 | 32.1 | 1.1
726330.254 | 4530 | 51 | 1550 | 50.1 | 50 | 44.9 | 32 | 29.4 | 22.9 | 70.1 | 0.05 | 104 | 40 | 0.769 | 11.5 | 28.8 | 3.3 | 28.8 | 14.5 | 29.9 | 29.4 | 468.4 | 4.3 | 1.311 | 25.2 | 53 | 98 | 54.61 | 81.93 | 100 | 28 | 15.7 | 46 | 31 | 0.781 | 33.3 | 52 | 0 | 20 | 32.1 | 1.1
726360.254 | 4560 | 51 | 1549 | 49.9 | 50 | 44.9 | 31.9 | 29.5 | 22.9 | 70 | 0.05 | 104 | 40 | 0.769 | 11.5 | 29 | 3.309 | 29 | 14.5 | 30.1 | 29.5 | 468.4 | 4.3 | 1.358 | 25.2 | 53 | 98 | 55.18 | 82.46 | 98.4 | 28 | 15.7 | 46 | 31 | 0.779 | 33.3 | 52 | 0 | 19.9 | 32.2 | 1.1
726390.254 | 4590 | 51 | 1550 | 50.3 | 50 | 44.9 | 31.9 | 29.4 | 23.3 | 70 | 0.05 | 104 | 40 | 0.769 | 11.5 | 29.1 | 3.304 | 29.1 | 14.5 | 29.7 | 29.4 | 468.4 | 4.3 | 1.372 | 25.2 | 53 | 98 | 55.09 | 81.93 | 100 | 28 | 15.3 | 46 | 31 | 0.781 | 33.3 | 54 | 0 | 19.9 | 32.2 | 1.1
726420.254 | 4620 | 51 | 1550 | 49.7 | 50 | 44.8 | 31.9 | 29.5 | 23.2 | 70 | 0.05 | 104 | 40 | 0.767 | 11.5 | 29.2 | 3.307 | 29.2 | 14.5 | 30 | 29.5 | 468.3 | 4.3 | 1.397 | 25.2 | 53 | 98 | 55.09 | 82.85 | 92.4 | 28 | 15.7 | 46 | 31 | 0.776 | 33.3 | 54 | 0 | 19.9 | 32.2 | 1.1
726450.254 | 4650 | 51 | 1550 | 50 | 50 | 44.8 | 31.9 | 29.5 | 23 | 70 | 0.05 | 104 | 40 | 0.768 | 11.5 | 29.4 | 3.318 | 29.4 | 14.5 | 29.9 | 29.5 | 468.2 | 4.3 | 1.352 | 25.2 | 53 | 98 | 55.65 | 82.13 | 100 | 28 | 15.7 | 46 | 31 | 0.782 | 33.3 | 54 | 0.1 | 20 | 32.2 | 1.1
726480.254 | 4680 | 51 | 1549 | 50.2 | 50 | 44.8 | 32 | 29.5 | 23 | 70 | 0.05 | 104 | 40 | 0.768 | 11.5 | 29.4 | 3.296 | 29.4 | 14.5 | 29.7 | 29.5 | 468 | 4.3 | 1.363 | 25.2 | 53 | 98.1 | 56.03 | 82.06 | 100 | 28 | 15.7 | 46 | 31 | 0.78 | 33.3 | 52 | 0 | 20 | 32.2 | 1.1
726510.254 | 4710 | 51 | 1550 | 50.3 | 50 | 44.8 | 32.1 | 29.5 | 23.1 | 70 | 0.05 | 104 | 40 | 0.768 | 11.5 | 29.2 | 3.317 | 29.2 | 14.5 | 29.8 | 29.5 | 468.1 | 4.3 | 1.38 | 25.2 | 53 | 98.1 | 56.37 | 81.42 | 96.9 | 28 | 15.7 | 46 | 31 | 0.781 | 33.3 | 52 | 0 | 20.1 | 32.2 | 1.1
726540.254 | 4740 | 51 | 1550 | 50.2 | 50 | 44.8 | 32.1 | 29.5 | 23 | 70 | 0.05 | 104 | 40 | 0.769 | 11.5 | 29 | 3.305 | 29 | 14.4 | 29.9 | 29.5 | 468 | 4.3 | 1.285 | 25.1 | 53 | 98.1 | 56.72 | 81.33 | 96.7 | 28 | 15.7 | 46 | 31 | 0.779 | 33.3 | 52 | 0 | 20 | 32.2 | 1.1
726570.254 | 4770 | 51 | 1551 | 50.4 | 50 | 44.8 | 32.1 | 29.4 | 23.1 | 69.9 | 0.05 | 104 | 40.1 | 0.769 | 11.5 | 29 | 3.298 | 29 | 14.5 | 29.9 | 29.4 | 468.1 | 4.3 | 1.357 | 25.1 | 53 | 98.1 | 56.98 | 81.15 | 97.4 | 28 | 15.7 | 46 | 31 | 0.781 | 33.3 | 54 | 0 | 20.1 | 32.2 | 1.1
726600.254 | 4800 | 51 | 1550 | 50.4 | 50 | 44.8 | 32.1 | 29.5 | 23.1 | 70 | 0.05 | 104 | 40.1 | 0.768 | 11.5 | 29.2 | 3.31 | 29.2 | 14.5 | 29.7 | 29.5 | 468 | 4.3 | 1.315 | 25.1 | 53 | 98.1 | 57.21 | 82.03 | 100 | 28 | 15.7 | 46 | 31 | 0.779 | 33.3 | 52 | 0 | 20 | 32.2 | 1.1
726630.254 | 4830 | 51 | 1550 | 50.3 | 50 | 44.8 | 32.1 | 29.5 | 23.2 | 70 | 0.05 | 104 | 40.1 | 0.768 | 11.5 | 29.3 | 3.285 | 29.3 | 14.5 | 29.9 | 29.5 | 467.9 | 4.3 | 1.339 | 25.1 | 53 | 98.1 | 57.34 | 83.26 | 99.7 | 28 | 15.7 | 46 | 31 | 0.78 | 32.9 | 52 | 0 | 20 | 32.2 | 1.1
726660.254 | 4860 | 51 | 1549 | 50.3 | 50 | 44.8 | 32.1 | 29.5 | 23 | 70 | 0.05 | 104 | 40 | 0.768 | 11.5 | 29.3 | 3.291 | 29.3 | 14.5 | 29.8 | 29.5 | 467.8 | 4.3 | 1.334 | 25.1 | 52.9 | 98 | 57.42 | 82.74 | 100 | 28 | 15.7 | 46 | 31 | 0.781 | 33.3 | 52 | 0 | 19.9 | 32.2 | 1.1
726690.254 | 4890 | 51 | 1550 | 50.3 | 50 | 44.8 | 32 | 29.5 | 22.8 | 70 | 0.05 | 104 | 40 | 0.768 | 11.5 | 29.3 | 3.305 | 29.3 | 14.5 | 29.9 | 29.5 | 467.8 | 4.3 | 1.364 | 25 | 53 | 98 | 57.96 | 83.49 | 94.9 | 28 | 15.7 | 46 | 31 | 0.783 | 33.3 | 52 | 0.1 | 20 | 32.2 | 1.1
726720.254 | 4920 | 51 | 1550 | 49.8 | 50 | 44.8 | 32 | 29.5 | 22.9 | 70 | 0.05 | 104 | 40 | 0.769 | 11.5 | 29.3 | 3.293 | 29.3 | 14.5 | 29.8 | 29.5 | 467.7 | 4.3 | 1.378 | 25 | 52.9 | 98 | 58.58 | 83.37 | 99.5 | 28 | 15.7 | 46 | 31 | 0.781 | 33.3 | 52 | 0 | 20 | 32.2 | 1.1
726750.254 | 4950 | 51 | 1550 | 49.8 | 50 | 44.8 | 31.9 | 29.5 | 23 | 70 | 0.05 | 104 | 40 | 0.768 | 11.5 | 29.6 | 3.276 | 29.6 | 14.5 | 29.4 | 29.5 | 467.6 | 4.3 | 1.342 | 25 | 52.9 | 98 | 58.24 | 83.6 | 99.1 | 28 | 15.3 | 46 | 31 | 0.781 | 32.9 | 54 | 0 | 20.1 | 32.2 | 1.1
726780.254 | 4980 | 51 | 1550 | 50.1 | 50 | 44.8 | 31.9 | 29.5 | 23 | 70 | 0.05 | 104 | 40 | 0.767 | 11.5 | 29.5 | 3.307 | 29.5 | 14.5 | 29.5 | 29.5 | 467.5 | 4.3 | 1.321 | 25 | 52.9 | 98 | 58.43 | 81.91 | 96.5 | 28 | 15.3 | 46 | 31 | 0.781 | 33.3 | 54 | 0 | 19.9 | 32.2 | 1.1
726810.254 | 5010 | 51 | 1550 | 50 | 50 | 44.9 | 31.9 | 29.5 | 23 | 70 | 0.05 | 104 | 40 | 0.768 | 11.5 | 29 | 3.302 | 29 | 14.5 | 29.6 | 29.5 | 467.5 | 4.3 | 1.321 | 25 | 52.9 | 98 | 58.73 | 82.14 | 95.1 | 28 | 15.3 | 46 | 31 | 0.778 | 33.3 | 52 | 0 | 20 | 32.1 | 1.1
726840.254 | 5040 | 51 | 1550 | 50.3 | 50 | 44.8 | 31.9 | 29.5 | 22.9 | 70 | 0.05 | 104 | 40 | 0.769 | 11.5 | 29 | 3.285 | 29 | 14.5 | 29.7 | 29.5 | 467.4 | 4.3 | 1.298 | 25 | 52.9 | 98 | 58.71 | 83.42 | 97.1 | 28 | 15.7 | 46 | 31 | 0.78 | 33.3 | 54 | 0 | 19.9 | 32.2 | 1.1
726870.254 | 5070 | 51 | 1550 | 50.4 | 50 | 44.9 | 31.9 | 29.5 | 23 | 70 | 0.05 | 104 | 40 | 0.768 | 11.5 | 28.9 | 3.274 | 28.9 | 14.5 | 29.8 | 29.5 | 467.4 | 4.3 | 1.302 | 24.9 | 52.9 | 98 | 58.72 | 83 | 100 | 28 | 15.3 | 46 | 31 | 0.78 | 33.3 | 54 | 0.1 | 20.1 | 32.2 | 1.1
726900.254 | 5100 | 51 | 1550 | 49.7 | 50 | 44.8 | 31.9 | 29.5 | 23 | 70 | 0.05 | 104 | 40.1 | 0.768 | 11.5 | 29.1 | 3.299 | 29.1 | 14.5 | 29.9 | 29.5 | 467.3 | 4.3 | 1.287 | 24.9 | 52.9 | 98 | 59.32 | 83.59 | 96.2 | 28 | 15.3 | 46 | 31 | 0.781 | 33.3 | 52 | 0 | 19.9 | 32.2 | 1.1
726930.254 | 5130 | 51 | 1551 | 50.2 | 50 | 44.9 | 32 | 29.5 | 22.8 | 70.1 | 0.05 | 104 | 40.1 | 0.768 | 11.5 | 29.1 | 3.306 | 29.1 | 14.5 | 30 | 29.5 | 467.3 | 4.3 | 1.279 | 24.9 | 52.9 | 98 | 59.54 | 83.31 | 98.5 | 28 | 15.7 | 46 | 31 | 0.781 | 33.3 | 54 | 0 | 20 | 32.2 | 1.1
726960.254 | 5160 | 51 | 1551 | 50.5 | 50 | 44.9 | 32 | 29.6 | 23 | 70 | 0.05 | 104 | 40 | 0.769 | 11.5 | 29.2 | 3.278 | 29.2 | 14.5 | 29.9 | 29.6 | 467.2 | 4.3 | 1.282 | 24.9 | 52.8 | 98 | 59.76 | 83.69 | 98.5 | 28 | 15.7 | 46 | 31 | 0.779 | 33.3 | 54 | 0 | 20 | 32.3 | 1.1
726990.254 | 5190 | 51 | 1549 | 50 | 50 | 44.9 | 32.1 | 29.6 | 23 | 70 | 0.05 | 104 | 40 | 0.769 | 11.4 | 28.8 | 3.311 | 28.8 | 14.5 | 30 | 29.6 | 467 | 4.3 | 1.272 | 24.9 | 52.9 | 98 | 59.92 | 82.61 | 98.2 | 28 | 15.7 | 46 | 31 | 0.781 | 33.3 | 54 | 0 | 20 | 32.3 | 1.1
727020.254 | 5220 | 51 | 1550 | 50 | 50 | 44.9 | 32.2 | 29.6 | 22.9 | 70 | 0.05 | 104 | 40 | 0.768 | 11.5 | 29.1 | 3.293 | 29.1 | 14.5 | 30.1 | 29.6 | 466.9 | 4.3 | 1.263 | 24.8 | 52.8 | 98 | 60.42 | 83.66 | 100 | 28 | 15.7 | 46 | 31 | 0.777 | 33.3 | 54 | 0 | 19.9 | 32.3 | 1.1
727050.254 | 5250 | 51 | 1550 | 50.1 | 50 | 44.9 | 32.1 | 29.5 | 22.9 | 70.1 | 0.05 | 104 | 40 | 0.768 | 11.5 | 29.4 | 3.288 | 29.4 | 14.4 | 29.4 | 29.5 | 466.9 | 4.3 | 1.272 | 24.8 | 52.8 | 98 | 60.18 | 82.44 | 98.1 | 28 | 15.3 | 46 | 31 | 0.78 | 33.3 | 54 | 0 | 20.1 | 32.2 | 1.1
727080.254 | 5280 | 51 | 1551 | 49.9 | 50 | 44.9 | 32.1 | 29.5 | 23.1 | 70.1 | 0.05 | 104 | 40 | 0.767 | 11.5 | 29.1 | 3.289 | 29.1 | 14.5 | 29.7 | 29.5 | 466.7 | 4.3 | 1.213 | 24.8 | 52.7 | 98 | 60.33 | 82.56 | 98.5 | 28 | 15.3 | 46 | 31 | 0.782 | 32.9 | 54 | 0 | 19.9 | 32.2 | 1.1
727110.254 | 5310 | 51 | 1549 | 49.8 | 50 | 44.9 | 32.1 | 29.5 | 23.1 | 70 | 0.05 | 104 | 40 | 0.769 | 11.5 | 29.1 | 3.272 | 29.1 | 14.4 | 29.6 | 29.5 | 466.7 | 4.3 | 1.341 | 24.8 | 52.8 | 98 | 60.62 | 82.19 | 98.5 | 28 | 15.7 | 46 | 31 | 0.782 | 33.3 | 52 | 0 | 20.1 | 32.1 | 1.1
727140.254 | 5340 | 51 | 1550 | 49.9 | 50 | 44.9 | 32 | 29.4 | 23 | 70 | 0.05 | 104 | 40 | 0.769 | 11.5 | 29.2 | 3.286 | 29.2 | 14.4 | 29.7 | 29.4 | 466.8 | 4.3 | 1.351 | 24.8 | 52.7 | 98.1 | 60.51 | 82.72 | 98.4 | 28 | 15.3 | 46 | 31 | 0.778 | 32.9 | 52 | 0 | 19.9 | 32.1 | 1.1
727170.254 | 5370 | 51 | 1550 | 50.1 | 50 | 44.9 | 32 | 29.5 | 23.3 | 70 | 0.05 | 104 | 40 | 0.769 | 11.5 | 29.2 | 3.289 | 29.2 | 14.4 | 30 | 29.5 | 466.6 | 4.3 | 1.346 | 24.8 | 52.8 | 98.1 | 60.85 | 82.62 | 99.4 | 28 | 15.7 | 46 | 31 | 0.781 | 33.3 | 52 | 0 | 19.9 | 32.1 | 1.1
727200.254 | 5400 | 51 | 1550 | 49.9 | 50 | 44.9 | 31.9 | 29.5 | 23.3 | 70 | 0.05 | 104 | 40 | 0.767 | 11.5 | 29.3 | 3.281 | 29.3 | 14.4 | 29.7 | 29.5 | 466.5 | 4.3 | 1.328 | 24.8 | 52.7 | 98.1 | 61.27 | 83.4 | 100 | 28 | 15.3 | 46 | 31 | 0.779 | 33.3 | 52 | 0 | 20 | 32.2 | 1.1
727230.254 | 5430 | 51 | 1550 | 50.1 | 50 | 44.9 | 31.9 | 29.5 | 23.1 | 70 | 0.05 | 104 | 40 | 0.768 | 11.5 | 29.3 | 3.299 | 29.3 | 14.5 | 29.8 | 29.5 | 466.4 | 4.3 | 1.302 | 24.9 | 52.8 | 98.1 | 60.86 | 82.94 | 100 | 28 | 15.7 | 46 | 31 | 0.782 | 32.9 | 54 | 0 | 19.9 | 32.2 | 1.1
727260.254 | 5460 | 51 | 1550 | 50.5 | 50 | 44.9 | 31.9 | 29.6 | 22.9 | 70 | 0.05 | 104 | 40 | 0.768 | 11.5 | 29.1 | 3.283 | 29.1 | 14.5 | 29.6 | 29.6 | 466.4 | 4.3 | 1.308 | 24.9 | 52.8 | 98.1 | 61.09 | 82.16 | 98.5 | 28 | 15.3 | 46 | 31 | 0.778 | 32.9 | 52 | 0 | 20.1 | 32.3 | 1.1
727290.254 | 5490 | 51 | 1550 | 50.2 | 50 | 44.9 | 32 | 29.6 | 23 | 70 | 0.05 | 104 | 39.9 | 0.769 | 11.5 | 29.4 | 3.29 | 29.4 | 14.5 | 29.5 | 29.6 | 466.3 | 4.3 | 1.308 | 24.8 | 52.8 | 98.1 | 61.7 | 83.54 | 100 | 28 | 15.3 | 46 | 31 | 0.785 | 32.9 | 52 | 0 | 20 | 32.3 | 1.1
727320.254 | 5520 | 51 | 1550 | 50 | 50 | 44.9 | 32 | 29.5 | 23.1 | 70 | 0.05 | 104 | 40 | 0.768 | 11.5 | 29.6 | 3.254 | 29.6 | 14.5 | 29.4 | 29.5 | 466.2 | 4.3 | 1.357 | 24.9 | 52.8 | 98.1 | 61.34 | 82.99 | 93.5 | 28 | 15.3 | 46 | 31 | 0.783 | 32.9 | 54 | 0 | 19.9 | 32.2 | 1.1
727350.254 | 5550 | 51 | 1551 | 50.1 | 50 | 45 | 32 | 29.5 | 22.9 | 70 | 0.05 | 104 | 40 | 0.767 | 11.5 | 29.7 | 3.293 | 29.7 | 14.5 | 29.6 | 29.5 | 466.3 | 4.3 | 1.318 | 24.8 | 52.8 | 98 | 61.45 | 83.5 | 100 | 28 | 15.7 | 46 | 31 | 0.779 | 33.3 | 54 | 0 | 20 | 32.1 | 1.1
727380.254 | 5580 | 51 | 1549 | 49.8 | 50 | 45 | 32 | 29.4 | 22.8 | 70 | 0.05 | 104 | 40 | 0.767 | 11.5 | 29.7 | 3.283 | 29.7 | 14.4 | 29.8 | 29.4 | 466 | 4.3 | 1.323 | 24.8 | 52.8 | 98.1 | 61.34 | 84.12 | 100 | 28 | 15.3 | 46 | 31 | 0.779 | 32.9 | 52 | 0 | 20 | 32.1 | 1.1
727410.254 | 5610 | 51 | 1549 | 49.7 | 50 | 45 | 32 | 29.3 | 22.9 | 70.1 | 0.05 | 104 | 40 | 0.769 | 11.5 | 29.6 | 3.264 | 29.6 | 14.5 | 30 | 29.3 | 466 | 4.3 | 1.362 | 24.8 | 52.8 | 98.1 | 61.49 | 84.28 | 96.6 | 28 | 15.7 | 46 | 31 | 0.781 | 32.9 | 54 | 0.1 | 20 | 32.1 | 1.1
727440.254 | 5640 | 51 | 1550 | 50 | 50 | 45 | 32 | 29.4 | 23 | 70 | 0.05 | 104 | 40 | 0.769 | 11.5 | 29.8 | 3.277 | 29.8 | 14.5 | 29.9 | 29.4 | 465.9 | 4.3 | 1.321 | 24.8 | 52.8 | 98.1 | 61.1 | 83.9 | 100 | 28 | 15.3 | 46 | 31 | 0.779 | 33.3 | 54 | 0 | 19.9 | 32.1 | 1.1
727470.254 | 5670 | 51 | 1550 | 49.6 | 50 | 45 | 32 | 29.5 | 23 | 70 | 0.05 | 104 | 40 | 0.769 | 11.5 | 29.7 | 3.293 | 29.7 | 14.5 | 29.7 | 29.5 | 466.4 | 4.3 | 1.451 | 24.8 | 52.8 | 98.1 | 61.61 | 83.51 | 99.2 | 28 | 15.3 | 46 | 31 | 0.78 | 32.9 | 51 | 0 | 20 | 32.1 | 1.1
727500.254 | 5700 | 51 | 1550 | 49.9 | 50 | 45 | 32 | 29.5 | 23 | 70 | 0.05 | 104 | 40 | 0.769 | 11.5 | 30 | 3.284 | 30 | 14.4 | 29.4 | 29.5 | 466.2 | 4.3 | 1.404 | 24.8 | 52.8 | 98.1 | 61.72 | 82.53 | 98.7 | 28 | 15.7 | 46 | 31 | 0.781 | 33.3 | 52 | 0 | 20 | 32.2 | 1.1
727530.254 | 5730 | 51 | 1551 | 50 | 50 | 45 | 32 | 29.5 | 23.3 | 70 | 0.05 | 104 | 40 | 0.767 | 11.5 | 30 | 3.291 | 30 | 14.4 | 29.9 | 29.5 | 466.1 | 4.3 | 1.422 | 24.8 | 52.8 | 98.1 | 61.79 | 83.74 | 96 | 28 | 15.7 | 46 | 31 | 0.783 | 32.9 | 52 | 0 | 20 | 32.2 | 1.1
727560.254 | 5760 | 51 | 1550 | 49.9 | 50 | 45 | 32.1 | 29.6 | 23.2 | 70 | 0.05 | 104 | 40 | 0.768 | 11.5 | 29.8 | 3.284 | 29.8 | 14.4 | 30.7 | 29.6 | 466.1 | 4.3 | 1.465 | 24.8 | 52.8 | 98 | 61.56 | 83.38 | 99.5 | 28 | 15.7 | 46 | 31 | 0.78 | 33.3 | 52 | 0.1 | 20 | 32.2 | 1.1
727590.254 | 5790 | 51 | 1551 | 50 | 50 | 44.9 | 32.1 | 29.5 | 23 | 70.1 | 0.05 | 104 | 40 | 0.768 | 11.5 | 29.7 | 3.27 | 29.7 | 14.5 | 30.2 | 29.5 | 466 | 4.3 | 1.408 | 24.8 | 52.8 | 98.1 | 61.99 | 82.41 | 95.6 | 28 | 15.3 | 46 | 31 | 0.782 | 33.3 | 54 | 0.1 | 20.1 | 32.2 | 1.1
727620.254 | 5820 | 51 | 1550 | 50.2 | 50 | 45 | 32.1 | 29.5 | 22.9 | 70 | 0.05 | 104 | 40 | 0.768 | 11.5 | 29.6 | 3.25 | 29.6 | 14.5 | 29.7 | 29.5 | 466 | 4.3 | 1.419 | 24.8 | 52.8 | 98.1 | 61.95 | 81.67 | 100 | 28 | 15.7 | 46 | 31 | 0.777 | 33.3 | 54 | 0 | 19.8 | 32.1 | 1.1
727650.254 | 5850 | 51 | 1550 | 50.1 | 50 | 44.9 | 32 | 29.5 | 23.2 | 69.9 | 0.05 | 104 | 40 | 0.768 | 11.5 | 29.7 | 3.281 | 29.7 | 14.5 | 30.2 | 29.5 | 465.9 | 4.3 | 1.389 | 24.8 | 52.8 | 98.1 | 62.17 | 81.76 | 96 | 28 | 15.7 | 46 | 31 | 0.781 | 33.3 | 52 | 0 | 20 | 28 | 1.1
727680.254 | 5880 | 51 | 1550 | 50.2 | 50 | 44.9 | 32 | 29.4 | 23.3 | 70 | 0.05 | 104 | 40 | 0.767 | 11.5 | 29.3 | 3.289 | 29.3 | 14.5 | 30 | 29.4 | 465.9 | 4.3 | 1.43 | 24.8 | 52.8 | 98.1 | 62.2 | 83.58 | 100 | 28 | 15.7 | 46 | 31 | 0.779 | 33.3 | 52 | 0 | 19.9 | 32.1 | 1.1
727710.254 | 5910 | 51 | 1551 | 50.1 | 50 | 44.9 | 32 | 29.5 | 23.1 | 70 | 0.05 | 104 | 40 | 0.768 | 11.5 | 29.2 | 3.272 | 29.2 | 14.5 | 29.3 | 29.5 | 465.9 | 4.3 | 1.441 | 24.7 | 52.8 | 98.1 | 62.3 | 83.24 | 100 | 28 | 15.7 | 46 | 31 | 0.781 | 33.3 | 54 | 0.1 | 19.9 | 32.1 | 1.1
727740.254 | 5940 | 51 | 1550 | 49.8 | 50 | 44.9 | 32 | 29.4 | 22.9 | 69.9 | 0.05 | 104 | 40 | 0.768 | 11.5 | 29.1 | 3.283 | 29.1 | 14.5 | 29.8 | 29.4 | 465.6 | 4.3 | 1.401 | 24.7 | 52.7 | 98.1 | 62.61 | 83.32 | 96.1 | 28 | 15.7 | 46 | 31 | 0.78 | 33.3 | 52 | 0 | 19.9 | 32.1 | 1.1
727770.254 | 5970 | 51 | 1550 | 49.7 | 50 | 44.9 | 32.1 | 29.5 | 22.9 | 70.1 | 0.05 | 104 | 40 | 0.769 | 11.5 | 28.9 | 3.284 | 28.9 | 14.5 | 29.9 | 29.5 | 465.5 | 4.3 | 1.398 | 24.7 | 52.8 | 98.1 | 62.83 | 82.95 | 100 | 28 | 15.3 | 46 | 31 | 0.78 | 33.3 | 52 | 0.1 | 20 | 32.1 | 1.1
727800.254 | 6000 | 51 | 1550 | 50.1 | 50 | 44.9 | 32.1 | 29.5 | 22.8 | 70 | 0.05 | 104 | 40 | 0.769 | 11.5 | 29.5 | 3.288 | 29.5 | 14.5 | 29.6 | 29.5 | 465.4 | 4.3 | 1.489 | 24.6 | 52.8 | 98.1 | 63.26 | 83.18 | 91.5 | 28 | 15.3 | 46 | 31 | 0.78 | 32.9 | 52 | 0 | 20 | 32.1 | 1.1
727830.254 | 6030 | 51 | 1550 | 50 | 50 | 44.9 | 32 | 29.4 | 22.9 | 70 | 0.05 | 104 | 40 | 0.768 | 11.5 | 29.4 | 3.285 | 29.4 | 14.5 | 30 | 29.4 | 465.4 | 4.3 | 1.447 | 24.6 | 52.8 | 98.1 | 62.8 | 83.69 | 97.8 | 28 | 15.3 | 46 | 31 | 0.78 | 33.3 | 52 | 0 | 20 | 32.1 | 1.1
727860.254 | 6060 | 51 | 1549 | 49.9 | 50 | 44.9 | 32 | 29.5 | 22.8 | 70 | 0.05 | 104 | 40 | 0.767 | 11.5 | 29.7 | 3.285 | 29.7 | 14.5 | 29.8 | 29.5 | 465.3 | 4.3 | 1.509 | 24.7 | 52.8 | 98.1 | 62.87 | 83.34 | 96.8 | 28 | 15.7 | 46 | 31 | 0.779 | 32.9 | 54 | 0 | 19.9 | 32.1 | 1.1
727890.254 | 6090 | 51 | 1550 | 49.7 | 50 | 44.9 | 31.9 | 29.4 | 23.1 | 70 | 0.05 | 104 | 40 | 0.768 | 11.5 | 29.4 | 3.281 | 29.4 | 14.5 | 30 | 29.4 | 465.3 | 4.3 | 1.504 | 24.6 | 52.8 | 98 | 62.97 | 84.79 | 95 | 28 | 15.3 | 46 | 31 | 0.781 | 32.9 | 54 | 0 | 20 | 32.1 | 1.1
727920.254 | 6120 | 51 | 1550 | 49.9 | 50 | 44.9 | 32 | 29.4 | 23 | 70 | 0.05 | 104 | 40 | 0.767 | 11.5 | 29.4 | 3.271 | 29.4 | 14.5 | 30.4 | 29.4 | 465.2 | 4.3 | 1.508 | 24.6 | 52.7 | 98 | 63.17 | 84.21 | 97.2 | 28 | 15.3 | 46 | 31 | 0.781 | 32.9 | 52 | 0 | 20 | 32.1 | 1.1
727950.254 | 6150 | 51 | 1550 | 49.9 | 50 | 44.9 | 31.9 | 29.4 | 23.1 | 70 | 0.05 | 104 | 40 | 0.768 | 11.4 | 29.7 | 3.256 | 29.7 | 14.5 | 30.1 | 29.4 | 465.1 | 4.3 | 1.558 | 24.6 | 52.8 | 98 | 63.42 | 83.11 | 96.2 | 28 | 15.7 | 46 | 31 | 0.78 | 32.9 | 54 | 0 | 20.1 | 32.1 | 1.1
727980.254 | 6180 | 51 | 1551 | 50 | 50 | 44.9 | 31.9 | 29.4 | 23 | 70 | 0.05 | 104 | 40 | 0.768 | 11.5 | 29.4 | 3.281 | 29.4 | 14.5 | 30.5 | 29.4 | 465 | 4.3 | 1.5 | 24.6 | 52.8 | 98 | 63.64 | 82.83 | 97.1 | 28 | 15.3 | 46 | 31 | 0.778 | 33.3 | 52 | 0 | 19.9 | 32.1 | 1.1
728010.254 | 6210 | 51 | 1551 | 50.2 | 50 | 44.9 | 32 | 29.4 | 22.9 | 70 | 0.05 | 104 | 40 | 0.767 | 11.5 | 29.2 | 3.306 | 29.2 | 14.5 | 30.7 | 29.4 | 465 | 4.3 | 1.518 | 24.6 | 52.8 | 98 | 63.83 | 84.47 | 95.5 | 28 | 15.7 | 46 | 31 | 0.777 | 33.3 | 52 | 0 | 20 | 32.1 | 1.1
728040.254 | 6240 | 51 | 1550 | 50 | 50 | 44.9 | 32 | 29.4 | 23.1 | 70 | 0.05 | 104 | 39.9 | 0.769 | 11.5 | 28.9 | 3.271 | 28.9 | 14.5 | 30.6 | 29.4 | 465.1 | 4.3 | 1.526 | 24.6 | 52.7 | 98.1 | 63.59 | 83.53 | 97 | 28 | 15.3 | 46 | 31 | 0.779 | 32.9 | 51 | 0.1 | 19.9 | 32.1 | 1.1
728070.254 | 6270 | 51 | 1550 | 49.8 | 50 | 44.9 | 32.1 | 29.5 | 23 | 70 | 0.05 | 104 | 39.9 | 0.768 | 11.5 | 29.2 | 3.285 | 29.2 | 14.5 | 30 | 29.5 | 464.9 | 4.3 | 1.537 | 24.5 | 52.8 | 98.1 | 63.59 | 83.39 | 98.6 | 28 | 15.3 | 46 | 31 | 0.777 | 33.3 | 54 | 0.1 | 20.1 | 32.1 | 1.1
728100.254 | 6300 | 51 | 1550 | 49.7 | 50 | 44.9 | 32 | 29.4 | 22.8 | 70 | 0.05 | 104 | 40 | 0.769 | 11.5 | 29.4 | 3.246 | 29.4 | 14.5 | 29.7 | 29.4 | 464.9 | 4.3 | 1.508 | 24.5 | 52.7 | 98.1 | 63.87 | 83.33 | 100 | 28 | 15.7 | 46 | 31 | 0.775 | 32.9 | 54 | 0 | 19.9 | 32.2 | 1.1
728130.254 | 6330 | 51 | 1550 | 49.9 | 50 | 44.9 | 32 | 29.4 | 22.9 | 70.1 | 0.05 | 104 | 40 | 0.767 | 11.5 | 29.2 | 3.27 | 29.2 | 14.5 | 29.9 | 29.4 | 464.8 | 4.3 | 1.55 | 24.5 | 52.8 | 98.1 | 64.05 | 83.53 | 95.2 | 28 | 15.3 | 46 | 31 | 0.778 | 32.9 | 52 | 0 | 20 | 32.1 | 1.1
728160.254 | 6360 | 51 | 1550 | 49.9 | 50 | 44.9 | 32 | 29.4 | 23.1 | 70 | 0.05 | 104 | 40 | 0.767 | 11.5 | 29.3 | 3.269 | 29.3 | 14.5 | 30 | 29.4 | 464.7 | 4.3 | 1.506 | 24.5 | 52.8 | 98.1 | 63.94 | 84.91 | 97.7 | 28 | 15.7 | 46 | 31 | 0.78 | 32.9 | 52 | 0 | 20 | 32.1 | 1.1
728190.254 | 6390 | 51 | 1550 | 49.5 | 50 | 45 | 32 | 29.4 | 22.9 | 70 | 0.05 | 104 | 40 | 0.769 | 11.5 | 29.3 | 3.273 | 29.3 | 14.5 | 29.8 | 29.4 | 464.7 | 4.3 | 1.589 | 24.5 | 52.8 | 98.1 | 64.05 | 84.21 | 95.8 | 28 | 15.7 | 46 | 31 | 0.78 | 32.9 | 52 | 0 | 20 | 32.1 | 1.1
728220.254 | 6420 | 51 | 1549 | 49.7 | 50 | 45 | 32 | 29.4 | 22.9 | 70 | 0.05 | 104 | 40 | 0.768 | 11.5 | 29.2 | 3.278 | 29.2 | 14.5 | 29.7 | 29.4 | 464.6 | 4.3 | 1.6 | 24.5 | 52.8 | 98.1 | 64.39 | 83.47 | 95.8 | 28 | 15.3 | 46 | 31 | 0.782 | 33.3 | 52 | 0 | 19.9 | 32.1 | 1.1
728250.254 | 6450 | 51 | 1550 | 50.1 | 50 | 45 | 32 | 29.4 | 23.1 | 70 | 0.05 | 104 | 39.9 | 0.769 | 11.5 | 29.5 | 3.269 | 29.5 | 14.5 | 29.5 | 29.4 | 464.7 | 4.3 | 1.667 | 24.5 | 52.8 | 98.1 | 64.44 | 84.3 | 100 | 28 | 15.3 | 46 | 31 | 0.781 | 32.9 | 54 | 0 | 19.9 | 32.1 | 1.1
728280.254 | 6480 | 51 | 1550 | 49.6 | 50 | 45 | 32.1 | 29.5 | 23.2 | 70 | 0.05 | 104 | 39.9 | 0.768 | 11.5 | 29.8 | 3.281 | 29.8 | 14.5 | 29.5 | 29.5 | 464.7 | 4.3 | 1.708 | 24.5 | 52.8 | 98.1 | 64.04 | 84.58 | 100 | 28 | 15.3 | 46 | 31 | 0.78 | 33.3 | 54 | 0 | 20 | 32.1 | 1.1
728310.254 | 6510 | 51 | 1551 | 49.7 | 50 | 45 | 32.1 | 29.4 | 23.2 | 70 | 0.05 | 104 | 40 | 0.768 | 11.5 | 29.9 | 3.26 | 29.9 | 14.5 | 29.7 | 29.4 | 464.6 | 4.3 | 1.647 | 24.5 | 52.8 | 98.1 | 64.16 | 82.13 | 98.1 | 28 | 15.7 | 46 | 31 | 0.782 | 33.3 | 54 | 0.1 | 20 | 32.2 | 1.1
728340.254 | 6540 | 51 | 1550 | 50.2 | 50 | 45 | 32 | 29.5 | 22.9 | 70 | 0.05 | 104 | 40 | 0.768 | 11.5 | 29.7 | 3.279 | 29.7 | 14.5 | 29.7 | 29.5 | 464.5 | 4.3 | 1.638 | 24.6 | 52.8 | 98.1 | 64.17 | 83.85 | 100 | 28 | 15.3 | 46 | 31 | 0.782 | 32.9 | 54 | 0 | 20 | 32.2 | 1.1
728370.254 | 6570 | 51 | 1550 | 49.8 | 50 | 45 | 32 | 29.5 | 23 | 69.9 | 0.05 | 104 | 39.9 | 0.769 | 11.5 | 29.7 | 3.272 | 29.7 | 14.5 | 30 | 29.5 | 464.4 | 4.3 | 1.706 | 24.6 | 52.8 | 98.1 | 64.57 | 83.54 | 100 | 28 | 15.3 | 46 | 31 | 0.778 | 32.9 | 54 | 0 | 20 | 32.1 | 1.1
728400.254 | 6600 | 51 | 1551 | 50.1 | 50 | 45 | 32 | 29.4 | 22.9 | 70 | 0.05 | 104 | 40 | 0.769 | 11.5 | 29.6 | 3.274 | 29.6 | 14.5 | 29.9 | 29.4 | 464.4 | 4.3 | 1.67 | 24.6 | 52.8 | 98.1 | 64.52 | 83.43 | 97.5 | 28 | 15.7 | 46 | 31 | 0.784 | 33.3 | 54 | 0 | 19.9 | 32.1 | 1.1
728430.254 | 6630 | 51 | 1549 | 50.1 | 50 | 45.1 | 32 | 29.4 | 23.1 | 70 | 0.05 | 104 | 40 | 0.768 | 11.5 | 29.8 | 3.268 | 29.8 | 14.5 | 30.4 | 29.4 | 464.3 | 4.3 | 1.704 | 24.6 | 52.8 | 98.1 | 63.85 | 84.31 | 98.9 | 28 | 15.3 | 46 | 31 | 0.78 | 32.9 | 54 | 0 | 19.9 | 32.1 | 1.1
728460.254 | 6660 | 51 | 1550 | 50.3 | 50 | 45 | 32 | 29.3 | 23 | 70 | 0.05 | 104 | 40 | 0.768 | 11.5 | 29.9 | 3.279 | 29.9 | 14.4 | 30.2 | 29.3 | 464.3 | 4.3 | 1.665 | 24.6 | 52.8 | 98.1 | 63.92 | 81.83 | 100 | 28 | 15.3 | 46 | 31 | 0.779 | 33.3 | 54 | 0 | 19.9 | 28 | 1.1
728490.254 | 6690 | 51 | 1551 | 50.1 | 50 | 45.1 | 31.9 | 29.4 | 23 | 70.1 | 0.05 | 104 | 39.9 | 0.768 | 11.5 | 30 | 3.267 | 30 | 14.5 | 30.3 | 29.4 | 464.4 | 4.3 | 1.713 | 24.6 | 52.8 | 98.1 | 63.98 | 84.17 | 100 | 28 | 15.3 | 47 | 31 | 0.783 | 33.3 | 52 | 0 | 20 | 32.1 | 1.1
728520.254 | 6720 | 51 | 1550 | 50.2 | 50 | 45.1 | 32 | 29.4 | 23.1 | 70 | 0.05 | 104 | 40 | 0.769 | 11.5 | 30.1 | 3.282 | 30.1 | 14.5 | 30.3 | 29.4 | 464.2 | 4.3 | 1.707 | 24.6 | 52.8 | 98.1 | 63.59 | 83.5 | 95.9 | 28 | 15.3 | 47 | 31 | 0.779 | 32.9 | 54 | 0.1 | 19.9 | 32.1 | 1.1
728550.254 | 6750 | 51 | 1551 | 50.5 | 50 | 45.1 | 32 | 29.4 | 23 | 69.9 | 0.05 | 104 | 40 | 0.769 | 11.5 | 30 | 3.248 | 30 | 14.5 | 30.2 | 29.4 | 464.2 | 4.3 | 1.755 | 24.7 | 52.8 | 98.1 | 63.49 | 84.3 | 100 | 28 | 15.3 | 47 | 31 | 0.781 | 33.3 | 52 | 0 | 19.9 | 32.1 | 1.1
728580.254 | 6780 | 51 | 1549 | 49.9 | 50 | 45.1 | 32.1 | 29.5 | 23 | 69.9 | 0.05 | 104 | 39.9 | 0.769 | 11.5 | 30.3 | 3.257 | 30.3 | 14.5 | 30.4 | 29.5 | 464.2 | 4.3 | 1.84 | 24.6 | 52.8 | 98.1 | 63.45 | 80.22 | 97.1 | 28 | 15.3 | 47 | 31 | 0.779 | 33.3 | 54 | 0 | 19.9 | 32.1 | 1.1
728610.254 | 6810 | 51 | 1550 | 50.1 | 50 | 45.1 | 32.1 | 29.5 | 23.1 | 70.1 | 0.05 | 104 | 39.9 | 0.767 | 11.5 | 30 | 3.272 | 30 | 14.5 | 30.6 | 29.5 | 464.1 | 4.3 | 1.771 | 24.7 | 52.8 | 98.1 | 63.09 | 82.75 | 100 | 28 | 15.7 | 47 | 31 | 0.781 | 33.3 | 52 | 0 | 20.1 | 32.1 | 1.1
728640.254 | 6840 | 51 | 1550 | 50 | 50 | 45.1 | 32 | 29.5 | 23.3 | 70 | 0.05 | 104 | 40 | 0.768 | 11.5 | 30.1 | 3.268 | 30.1 | 14.4 | 30.4 | 29.5 | 464.1 | 4.3 | 1.857 | 24.7 | 52.7 | 98.1 | 62.56 | 82.91 | 97.6 | 28 | 15.7 | 47 | 31 | 0.783 | 32.9 | 52 | 0 | 20 | 32.1 | 1.1
728670.254 | 6870 | 51 | 1549 | 50.1 | 50 | 45.1 | 32 | 29.4 | 23.3 | 70 | 0.05 | 104 | 40 | 0.768 | 11.5 | 30.3 | 3.26 | 30.3 | 14.4 | 30.3 | 29.4 | 463.9 | 4.3 | 1.81 | 24.7 | 52.7 | 98.1 | 62.73 | 82.45 | 98.2 | 28 | 15.3 | 47 | 31 | 0.78 | 32.9 | 54 | 0 | 19.9 | 32.1 | 1.1
728700.254 | 6900 | 51 | 1549 | 49.7 | 50 | 45.1 | 31.9 | 29.4 | 23.2 | 70 | 0.05 | 104 | 40 | 0.768 | 11.5 | 30.5 | 3.249 | 30.5 | 14.5 | 30.7 | 29.4 | 463.9 | 4.3 | 1.887 | 24.8 | 52.7 | 98.1 | 62.56 | 81.88 | 100 | 28 | 15.3 | 47 | 31 | 0.781 | 32.9 | 54 | 0.1 | 19.9 | 32.1 | 1.1
728730.254 | 6930 | 51 | 1549 | 50 | 50 | 45.1 | 31.9 | 29.4 | 23.1 | 70 | 0.05 | 104 | 40.1 | 0.769 | 11.5 | 30.6 | 3.271 | 30.6 | 14.5 | 29.9 | 29.4 | 463.9 | 4.3 | 1.847 | 24.8 | 52.8 | 98.1 | 62.56 | 82.65 | 97.7 | 28 | 15.3 | 47 | 31 | 0.778 | 32.9 | 54 | 0.1 | 19.9 | 28 | 1.1
728760.254 | 6960 | 51 | 1550 | 49.8 | 50 | 45.1 | 31.9 | 29.4 | 23.1 | 70 | 0.05 | 104 | 40 | 0.768 | 11.4 | 30.1 | 3.264 | 30.1 | 14.5 | 29.9 | 29.4 | 464 | 4.3 | 1.899 | 24.8 | 52.8 | 98.1 | 62.39 | 82.16 | 100 | 28 | 15.7 | 47 | 31 | 0.779 | 33.3 | 52 | 0.1 | 20 | 32.1 | 1.1
728790.254 | 6990 | 51 | 1551 | 49.8 | 50 | 45.1 | 31.9 | 29.4 | 23 | 70 | 0.05 | 104 | 40.1 | 0.767 | 11.4 | 30.3 | 3.288 | 30.3 | 14.5 | 29.5 | 29.4 | 464.1 | 4.3 | 1.925 | 24.8 | 52.8 | 98.1 | 62 | 82.31 | 97.3 | 28 | 15.7 | 47 | 31 | 0.779 | 33.3 | 54 | 0 | 19.9 | 32.1 | 1.1
728820.254 | 7020 | 51 | 1550 | 49.8 | 50 | 45.1 | 32 | 29.4 | 22.8 | 70 | 0.05 | 104 | 40.1 | 0.769 | 11.4 | 30.2 | 3.257 | 30.2 | 14.5 | 30.1 | 29.4 | 463.9 | 4.3 | 1.91 | 24.8 | 52.8 | 98.1 | 62 | 83.95 | 95.4 | 28 | 15.3 | 47 | 31 | 0.783 | 32.9 | 54 | 0.1 | 19.9 | 28 | 1.1
728850.254 | 7050 | 51 | 1550 | 50.2 | 50 | 45.1 | 32 | 29.3 | 22.8 | 70 | 0.05 | 104 | 40.1 | 0.769 | 11.4 | 30.1 | 3.255 | 30.1 | 14.5 | 30 | 29.3 | 463.8 | 4.3 | 1.813 | 24.8 | 52.8 | 98.1 | 61.92 | 81.7 | 94.4 | 28 | 15.7 | 47 | 31 | 0.785 | 33.3 | 54 | 0 | 20 | 32.1 | 1.1
728880.254 | 7080 | 51 | 1550 | 49.9 | 50 | 45.1 | 32 | 29.4 | 22.6 | 70 | 0.05 | 104 | 40 | 0.769 | 11.4 | 29.9 | 3.268 | 29.9 | 14.5 | 29.6 | 29.4 | 463.8 | 4.3 | 1.915 | 24.8 | 52.8 | 98.1 | 61.71 | 82.95 | 100 | 28 | 15.3 | 47 | 31 | 0.776 | 33.3 | 52 | 0.1 | 19.9 | 32.1 | 1.1
728910.254 | 7110 | 51 | 1549 | 49.4 | 50 | 45.1 | 32.1 | 29.4 | 22.8 | 70 | 0.05 | 104 | 40.1 | 0.768 | 11.4 | 29.5 | 3.26 | 29.5 | 14.5 | 30.4 | 29.4 | 463.9 | 4.3 | 2.051 | 24.8 | 52.8 | 98.1 | 61.52 | 82.46 | 99.7 | 28 | 15.3 | 47 | 31 | 0.782 | 33.3 | 54 | 0.1 | 20 | 32.1 | 1.1
728940.254 | 7140 | 51 | 1551 | 49.8 | 50 | 45.1 | 32.1 | 29.4 | 22.9 | 69.9 | 0.05 | 104 | 40 | 0.768 | 11.4 | 29.7 | 3.275 | 29.7 | 14.5 | 30.2 | 29.4 | 463.8 | 4.3 | 2.016 | 24.8 | 52.8 | 98.1 | 61.09 | 82.52 | 99.3 | 28 | 15.7 | 47 | 31 | 0.782 | 33.3 | 54 | 0 | 19.9 | 32.1 | 1.1
728970.254 | 7170 | 51 | 1551 | 49.8 | 50 | 45.1 | 32.1 | 29.4 | 22.9 | 70 | 0.05 | 104 | 40 | 0.767 | 11.4 | 30 | 3.287 | 30 | 14.5 | 30.4 | 29.4 | 463.7 | 4.3 | 1.988 | 24.8 | 52.8 | 98.1 | 61.49 | 83.46 | 100 | 28 | 15.3 | 47 | 31 | 0.777 | 33.3 | 54 | 0 | 20 | 32.1 | 1.1
729000.254 | 7200 | 51 | 1550 | 50.3 | 50 | 45.1 | 32 | 29.4 | 23 | 70 | 0.05 | 104 | 40.1 | 0.769 | 11.4 | 30 | 3.268 | 30 | 14.5 | 30.1 | 29.4 | 463.5 | 4.3 | 2.004 | 24.9 | 52.8 | 98.1 | 61.27 | 81.1 | 94.2 | 28 | 15.3 | 47 | 31 | 0.781 | 33.3 | 54 | 0 | 19.9 | 28 | 1.1
736230.254 | 30 | 52 | 1551 | 50.5 | 49.9 | 46.1 | 31.8 | 28.7 | 32.5 | 70 | 0.05 | 104.1 | 40.1 | 0.771 | 11.5 | 31.5 | 3.392 | 31.5 | 14.5 | 29.3 | 28.7 | 480.3 | 3.9 | 1.352 | 27.7 | 54.2 | 97.9 | 56.05 | 75.5 | 95.2 | 27.5 | 15.7 | 47 | 31 | 0.784 | 34.5 | 53 | 0 | 19.9 | 27.1 | 1.1
736260.254 | 60 | 52 | 1550 | 51.2 | 50 | 45.9 | 31.8 | 28.6 | 33 | 70 | 0.05 | 104 | 40 | 0.77 | 11.5 | 31.7 | 3.38 | 31.7 | 14.5 | 29 | 28.6 | 480.1 | 3.9 | 1.311 | 27.6 | 54.1 | 97.9 | 54.19 | 76.78 | 93.5 | 27.5 | 15.7 | 47 | 31 | 0.783 | 34.1 | 53 | 0 | 20.1 | 27.1 | 1.1
736290.254 | 90 | 52 | 1548 | 48.8 | 50 | 45.8 | 31.9 | 28.7 | 32.6 | 69.9 | 0.051 | 103.8 | 39.9 | 0.769 | 11.5 | 31.8 | 3.269 | 31.8 | 14.5 | 28.7 | 28.7 | 479.9 | 3.7 | 1.238 | 27.6 | 52.8 | 97.9 | 53.54 | 77.19 | 97 | 28 | 15.7 | 47 | 31 | 0.781 | 32.9 | 52 | 0 | 20 | 27.1 | 1.1
736320.254 | 120 | 52 | 1550 | 49 | 50 | 45.6 | 32 | 28.6 | 32.6 | 70.1 | 0.051 | 103.9 | 40 | 0.769 | 11.5 | 31.8 | 3.265 | 31.8 | 14.5 | 29.2 | 28.6 | 480.2 | 3.7 | 1.237 | 27.5 | 52.7 | 97.9 | 52.89 | 76.19 | 99.1 | 28 | 15.3 | 47 | 31 | 0.781 | 33.3 | 54 | 0 | 20 | 27.1 | 1.1
736350.254 | 150 | 52 | 1550 | 48.7 | 50 | 45.4 | 32.1 | 28.6 | 32.4 | 70.1 | 0.051 | 104 | 40 | 0.77 | 11.5 | 32 | 3.265 | 32 | 14.5 | 29.2 | 28.6 | 480.2 | 3.7 | 1.194 | 27.5 | 52.7 | 97.9 | 52.68 | 77.22 | 96.2 | 28 | 15.7 | 47 | 31 | 0.777 | 33.3 | 52 | 0 | 19.9 | 27.1 | 1.1
736380.254 | 180 | 52 | 1550 | 49 | 50 | 45.2 | 32.2 | 28.7 | 32.2 | 69.8 | 0.05 | 104 | 40 | 0.77 | 11.5 | 31.9 | 3.278 | 31.9 | 14.5 | 29.7 | 28.7 | 480.3 | 3.7 | 1.216 | 27.5 | 52.7 | 97.9 | 52.79 | 77.87 | 97.8 | 28 | 15.7 | 47 | 32 | 0.783 | 32.9 | 52 | 0 | 20 | 27.1 | 1.1
736410.254 | 210 | 52 | 1555 | 50.9 | 50 | 45.1 | 32.2 | 28.8 | 32 | 70.1 | 0.048 | 104.3 | 40.1 | 0.77 | 11.5 | 31.9 | 3.375 | 31.9 | 14.5 | 29.3 | 28.8 | 480.7 | 3.9 | 1.25 | 27.4 | 54.1 | 97.9 | 52.76 | 78.25 | 100 | 27.5 | 15.7 | 47 | 32 | 0.778 | 34.5 | 55 | 0.1 | 19.9 | 27.1 | 1.1
736440.254 | 240 | 52 | 1550 | 51.4 | 50 | 45 | 32.2 | 28.7 | 31.8 | 70 | 0.049 | 104.2 | 40 | 0.768 | 11.5 | 31.7 | 3.388 | 31.7 | 14.5 | 28.9 | 28.7 | 480.3 | 3.9 | 1.258 | 27.4 | 54.2 | 97.9 | 52.29 | 77.84 | 100 | 27.5 | 15.7 | 46 | 32 | 0.781 | 34.1 | 55 | 0.1 | 20.1 | 27.2 | 1.1
736470.254 | 270 | 52 | 1550 | 51.3 | 50 | 45 | 32.1 | 28.8 | 31.6 | 69.9 | 0.049 | 104.1 | 40 | 0.769 | 11.5 | 31.7 | 3.387 | 31.7 | 14.4 | 29.2 | 28.8 | 480.3 | 3.9 | 1.242 | 27.3 | 54.2 | 97.9 | 52.52 | 78.8 | 95.1 | 27.5 | 15.7 | 46 | 32 | 0.781 | 34.1 | 53 | 0 | 19.9 | 27.2 | 1.1
736500.254 | 300 | 52 | 1551 | 51.2 | 50 | 44.9 | 32.1 | 28.8 | 31.5 | 70 | 0.049 | 104 | 39.9 | 0.769 | 11.5 | 31.8 | 3.396 | 31.8 | 14.5 | 29.2 | 28.8 | 480.4 | 3.9 | 1.307 | 27.3 | 54.2 | 97.9 | 53.05 | 78.81 | 97.2 | 27.5 | 15.7 | 46 | 31 | 0.783 | 34.5 | 55 | 0 | 19.9 | 27.2 | 1.1
736530.254 | 330 | 52 | 1548 | 49.1 | 50 | 44.9 | 32 | 28.8 | 31.3 | 70 | 0.051 | 103.8 | 39.8 | 0.77 | 11.5 | 31.7 | 3.295 | 31.7 | 14.5 | 29.8 | 28.8 | 480 | 3.8 | 1.171 | 27.3 | 52.8 | 97.9 | 53.67 | 79.44 | 94 | 28 | 15.7 | 46 | 31 | 0.783 | 33.3 | 54 | 0.1 | 19.8 | 27.2 | 1.1
736560.254 | 360 | 52 | 1550 | 48.4 | 50 | 44.8 | 31.9 | 28.8 | 31.2 | 70 | 0.052 | 103.8 | 39.9 | 0.77 | 11.5 | 31.8 | 3.276 | 31.8 | 14.5 | 29.5 | 28.8 | 480.2 | 3.7 | 1.228 | 27.3 | 52.8 | 97.9 | 53.86 | 79.92 | 98.7 | 28 | 15.3 | 46 | 31 | 0.782 | 33.3 | 52 | 0 | 20 | 27.3 | 1.1
736590.254 | 390 | 52 | 1549 | 48.4 | 50 | 44.7 | 31.9 | 28.8 | 31 | 70.1 | 0.051 | 103.9 | 39.9 | 0.768 | 11.5 | 31.8 | 3.273 | 31.8 | 14.5 | 29.7 | 28.8 | 480.2 | 3.7 | 1.267 | 27.3 | 52.8 | 97.9 | 54.34 | 79.69 | 93.3 | 28 | 15.7 | 46 | 31 | 0.78 | 33.3 | 52 | 0 | 20 | 27.3 | 1.1
736620.254 | 420 | 52 | 1556 | 50.8 | 50 | 44.7 | 31.9 | 28.8 | 30.8 | 70 | 0.05 | 104.1 | 39.9 | 0.769 | 11.5 | 32.4 | 3.366 | 32.4 | 14.4 | 29 | 28.8 | 480.7 | 3.8 | 1.254 | 27.3 | 53.6 | 97.9 | 55.04 | 80.38 | 97.5 | 27.5 | 15.7 | 46 | 31 | 0.784 | 34.1 | 55 | 0 | 19.9 | 27.3 | 1.1
736650.254 | 450 | 52 | 1551 | 51.3 | 50 | 44.7 | 31.9 | 28.7 | 30.7 | 70 | 0.049 | 104.2 | 40 | 0.769 | 11.5 | 32.6 | 3.398 | 32.6 | 14.5 | 29.1 | 28.7 | 480.2 | 3.9 | 1.293 | 27.3 | 54.2 | 97.9 | 55.41 | 80.27 | 100 | 27.5 | 15.7 | 46 | 31 | 0.781 | 34.5 | 55 | 0.1 | 19.9 | 27.2 | 1.1
736680.254 | 480 | 52 | 1551 | 51.4 | 50 | 44.8 | 31.9 | 28.8 | 30.5 | 70 | 0.049 | 104.1 | 40 | 0.77 | 11.5 | 32.1 | 3.395 | 32.1 | 14.5 | 29.6 | 28.8 | 479.9 | 3.9 | 1.3 | 27.3 | 54.2 | 97.9 | 55.68 | 79.22 | 100 | 27.5 | 15.7 | 46 | 31 | 0.781 | 34.1 | 55 | 0.1 | 20 | 27.3 | 1.1
736710.254 | 510 | 52 | 1550 | 51.3 | 50 | 44.8 | 32 | 28.8 | 30.3 | 70 | 0.049 | 104 | 40 | 0.77 | 11.5 | 31.7 | 3.408 | 31.7 | 14.4 | 29.3 | 28.8 | 479.8 | 3.9 | 1.271 | 27.2 | 54.2 | 97.9 | 55.52 | 80.4 | 100 | 27.5 | 15.7 | 46 | 31 | 0.78 | 34.1 | 55 | 0 | 20 | 27.3 | 1.1
736740.254 | 540 | 52 | 1549 | 49.2 | 50 | 44.8 | 32 | 28.9 | 30.2 | 70 | 0.051 | 103.8 | 39.9 | 0.769 | 11.5 | 31.9 | 3.296 | 31.9 | 14.5 | 29.5 | 28.9 | 479.5 | 3.8 | 1.185 | 27.2 | 52.8 | 97.9 | 55.99 | 79.79 | 100 | 28 | 15.3 | 46 | 31 | 0.782 | 33.3 | 52 | 0 | 20.1 | 27.4 | 1.1
736770.254 | 570 | 52 | 1550 | 49.2 | 50 | 44.8 | 31.9 | 28.9 | 30 | 70.2 | 0.051 | 103.9 | 39.9 | 0.769 | 11.5 | 32 | 3.31 | 32 | 14.5 | 29.9 | 28.9 | 479.5 | 3.8 | 1.159 | 27.2 | 52.8 | 97.9 | 56.29 | 80.78 | 99.4 | 28 | 15.3 | 46 | 31 | 0.783 | 33.3 | 54 | 0 | 20 | 27.5 | 1.1
736800.254 | 600 | 52 | 1550 | 49.4 | 50 | 44.8 | 32 | 28.9 | 29.9 | 69.9 | 0.05 | 103.9 | 39.9 | 0.769 | 11.5 | 32.1 | 3.302 | 32.1 | 14.5 | 29.9 | 28.9 | 479.5 | 3.8 | 1.17 | 27.2 | 52.8 | 97.9 | 56.71 | 80.94 | 100 | 28 | 15.7 | 46 | 31 | 0.782 | 33.3 | 54 | 0.1 | 20 | 27.4 | 1.1
736830.254 | 630 | 52 | 1550 | 49.4 | 50 | 44.8 | 32.1 | 28.9 | 29.7 | 69.9 | 0.051 | 103.9 | 39.9 | 0.77 | 11.5 | 32.1 | 3.283 | 32.1 | 14.5 | 30.2 | 28.9 | 479.4 | 3.8 | 1.154 | 27.2 | 52.8 | 97.9 | 57.14 | 79.67 | 97.8 | 28 | 15.7 | 46 | 31 | 0.784 | 33.3 | 54 | 0.1 | 19.9 | 27.3 | 1.1
736860.254 | 660 | 52 | 1551 | 49.6 | 50 | 44.9 | 32.1 | 28.9 | 29.6 | 70.2 | 0.05 | 104 | 40 | 0.77 | 11.5 | 32.2 | 3.266 | 32.2 | 14.4 | 30.1 | 28.9 | 479.4 | 3.8 | 1.112 | 27.2 | 52.8 | 97.9 | 57.14 | 79.24 | 95.1 | 28 | 15.7 | 46 | 32 | 0.777 | 33.3 | 52 | 0.1 | 20.1 | 27.3 | 1.1
736890.254 | 690 | 52 | 1550 | 49.6 | 50 | 44.9 | 32.1 | 28.8 | 29.4 | 69.9 | 0.05 | 104 | 39.9 | 0.769 | 11.5 | 32 | 3.308 | 32 | 14.5 | 29.8 | 28.8 | 479.3 | 3.8 | 1.093 | 27.2 | 52.9 | 97.9 | 56.97 | 80.37 | 98.4 | 28 | 15.3 | 46 | 31 | 0.781 | 33.3 | 54 | 0 | 19.9 | 27.3 | 1.1
736920.254 | 720 | 52 | 1550 | 49.6 | 50 | 44.9 | 32.1 | 28.8 | 29.2 | 70.1 | 0.05 | 104 | 39.9 | 0.769 | 11.5 | 31.8 | 3.295 | 31.8 | 14.5 | 29.6 | 28.8 | 479.2 | 3.8 | 1.104 | 27.1 | 52.8 | 97.9 | 57.06 | 80.72 | 100 | 28 | 15.7 | 46 | 31 | 0.778 | 33.3 | 54 | 0 | 19.9 | 27.3 | 1.1
736950.254 | 750 | 52 | 1550 | 49.5 | 50 | 45 | 32.1 | 28.8 | 29 | 70 | 0.05 | 104 | 40 | 0.769 | 11.5 | 31.5 | 3.288 | 31.5 | 14.5 | 29.7 | 28.8 | 479.1 | 3.8 | 1.116 | 27.1 | 52.8 | 97.9 | 57.37 | 80.11 | 100 | 28 | 15.7 | 46 | 32 | 0.782 | 33.3 | 54 | 0 | 20 | 27.4 | 1.1
736980.254 | 780 | 52 | 1550 | 51.6 | 50 | 45.1 | 32 | 28.9 | 28.9 | 69.9 | 0.049 | 104.2 | 40 | 0.77 | 11.5 | 31.9 | 3.416 | 31.9 | 14.4 | 29.7 | 28.9 | 479 | 4 | 1.186 | 27.1 | 54.2 | 97.9 | 56.59 | 79.34 | 94.1 | 27.5 | 15.7 | 46 | 31 | 0.778 | 34.1 | 53 | 0 | 20 | 27.3 | 1.1
737010.254 | 810 | 52 | 1550 | 52.1 | 50 | 45.1 | 32 | 28.9 | 28.7 | 70 | 0.049 | 104.1 | 40 | 0.77 | 11.5 | 31.6 | 3.378 | 31.6 | 14.4 | 29.7 | 28.9 | 478.8 | 4 | 1.142 | 27.1 | 54.1 | 97.9 | 56.56 | 79.64 | 100 | 27.5 | 15.7 | 46 | 31 | 0.78 | 34.1 | 53 | 0 | 19.9 | 27.4 | 1.1
737040.254 | 840 | 52 | 1542 | 49.6 | 50 | 45.2 | 32 | 28.9 | 28.6 | 69.9 | 0.05 | 103.8 | 40 | 0.769 | 11.5 | 31.7 | 3.259 | 31.7 | 14.4 | 30 | 28.9 | 477.9 | 3.8 | 1.088 | 27.1 | 53 | 97.9 | 56.12 | 79.16 | 95.6 | 28 | 15.3 | 47 | 31 | 0.78 | 33.3 | 54 | 0 | 19.9 | 27.4 | 1.1
737070.254 | 870 | 52 | 1550 | 49.6 | 50 | 45.2 | 32 | 28.9 | 28.4 | 70 | 0.05 | 103.9 | 40 | 0.769 | 11.5 | 31.3 | 3.292 | 31.3 | 14.4 | 30.2 | 28.9 | 478.6 | 3.8 | 1.093 | 27.1 | 52.8 | 97.9 | 55.67 | 80.75 | 97.4 | 28 | 15.7 | 47 | 31 | 0.78 | 33.3 | 52 | 0 | 19.9 | 27.4 | 1.1
737100.254 | 900 | 52 | 1549 | 49.5 | 50 | 45.2 | 32 | 28.9 | 28.2 | 70 | 0.05 | 103.9 | 40 | 0.769 | 11.5 | 31.3 | 3.281 | 31.3 | 14.4 | 30.2 | 28.9 | 478.4 | 3.8 | 1.085 | 27 | 52.8 | 97.9 | 55.82 | 80.43 | 97.6 | 28 | 15.7 | 47 | 31 | 0.778 | 33.3 | 52 | 0 | 19.9 | 27.4 | 1.1
737130.254 | 930 | 52 | 1550 | 49 | 50 | 45.2 | 32 | 28.9 | 28 | 70.1 | 0.05 | 104 | 40 | 0.77 | 11.5 | 31.2 | 3.286 | 31.2 | 14.5 | 30.2 | 28.9 | 478.5 | 3.8 | 1.153 | 27 | 52.8 | 97.9 | 55.31 | 80.98 | 97.3 | 28 | 15.3 | 47 | 31 | 0.781 | 33.3 | 52 | 0 | 19.9 | 27.4 | 1.1
737160.254 | 960 | 52 | 1550 | 49.4 | 50 | 45.2 | 32 | 28.8 | 27.9 | 69.9 | 0.051 | 103.9 | 40.1 | 0.77 | 11.5 | 31.4 | 3.276 | 31.4 | 14.4 | 29.3 | 28.8 | 478.4 | 3.8 | 1.175 | 27 | 52.8 | 97.9 | 55.32 | 80.09 | 98.4 | 28 | 15.7 | 47 | 31 | 0.778 | 33.3 | 52 | 0 | 19.9 | 27.3 | 1.1
737190.254 | 990 | 52 | 1550 | 48.9 | 50 | 45.1 | 32 | 28.9 | 27.7 | 70 | 0.05 | 104 | 40 | 0.769 | 11.4 | 31.9 | 3.317 | 31.9 | 14.5 | 29.5 | 28.9 | 478.3 | 3.8 | 1.15 | 27 | 52.8 | 97.9 | 55.12 | 80.81 | 88.8 | 28 | 15.7 | 47 | 31 | 0.778 | 33.3 | 54 | 0 | 19.9 | 27.3 | 1.1
737220.254 | 1020 | 52 | 1550 | 49.6 | 50 | 45.1 | 32 | 28.9 | 27.6 | 70 | 0.051 | 104 | 40 | 0.769 | 11.4 | 31.6 | 3.281 | 31.6 | 14.5 | 29.9 | 28.9 | 478.2 | 3.8 | 1.171 | 27.1 | 52.8 | 97.9 | 54.86 | 79.85 | 99.7 | 28 | 15.7 | 47 | 31 | 0.783 | 32.9 | 54 | 0.1 | 20 | 27.4 | 1.1
737250.254 | 1050 | 52 | 1550 | 49.9 | 50 | 45.1 | 32 | 28.9 | 27.4 | 70 | 0.05 | 104 | 40 | 0.769 | 11.5 | 31.8 | 3.308 | 31.8 | 14.5 | 29.7 | 28.9 | 478 | 3.8 | 1.117 | 27.1 | 52.8 | 97.9 | 54.54 | 80.9 | 100 | 28 | 15.7 | 47 | 31 | 0.781 | 33.3 | 52 | 0 | 19.9 | 27.4 | 1.1
737280.254 | 1080 | 52 | 1560 | 51.9 | 50 | 45.1 | 32 | 28.9 | 27.2 | 70 | 0.049 | 104.3 | 40.1 | 0.77 | 11.5 | 31.8 | 3.401 | 31.8 | 14.5 | 29.1 | 28.9 | 478.8 | 3.9 | 1.218 | 27.1 | 53.9 | 97.9 | 54.94 | 79.91 | 100 | 27.5 | 15.7 | 47 | 31 | 0.779 | 34.1 | 55 | 0 | 20 | 27.4 | 1.1
737310.254 | 1110 | 52 | 1550 | 51.9 | 50 | 45.1 | 32 | 28.9 | 27.1 | 70 | 0.049 | 104.2 | 40 | 0.769 | 11.5 | 31.5 | 3.395 | 31.5 | 14.5 | 29 | 28.9 | 477.7 | 4 | 1.169 | 27 | 54.2 | 97.9 | 54.76 | 81.18 | 100 | 27.5 | 15.7 | 46 | 31 | 0.779 | 34.1 | 53 | 0 | 19.9 | 27.4 | 1.1
737340.254 | 1140 | 52 | 1550 | 51.8 | 50 | 45.1 | 32 | 29 | 26.9 | 70 | 0.049 | 104.1 | 40 | 0.77 | 11.5 | 31.3 | 3.385 | 31.3 | 14.5 | 28.9 | 29 | 477.6 | 4 | 1.172 | 26.9 | 54.1 | 97.9 | 54.25 | 80.55 | 96 | 27.5 | 15.7 | 47 | 31 | 0.78 | 34.1 | 55 | 0 | 20 | 27.5 | 1.1
737370.254 | 1170 | 52 | 1543 | 49.5 | 50 | 45.1 | 32 | 28.9 | 26.8 | 69.9 | 0.051 | 103.8 | 39.9 | 0.769 | 11.4 | 31.6 | 3.286 | 31.6 | 14.5 | 28.4 | 28.9 | 476.9 | 3.8 | 1.13 | 26.9 | 53 | 97.9 | 54.03 | 79.71 | 100 | 28 | 15.3 | 47 | 31 | 0.784 | 33.3 | 52 | 0 | 19.9 | 27.5 | 1.1
737400.254 | 1200 | 52 | 1550 | 49.4 | 50 | 45 | 32 | 28.9 | 26.6 | 70 | 0.05 | 103.9 | 40 | 0.769 | 11.5 | 31.5 | 3.289 | 31.5 | 14.5 | 27.9 | 28.9 | 477.6 | 3.8 | 1.123 | 26.8 | 52.8 | 97.9 | 54.55 | 80.43 | 96.2 | 28 | 15.7 | 46 | 31 | 0.781 | 33.3 | 52 | 0 | 19.9 | 27.5 | 1.1
737430.254 | 1230 | 52 | 1550 | 49.9 | 50 | 45 | 32 | 28.9 | 26.5 | 70 | 0.05 | 103.9 | 40 | 0.769 | 11.4 | 31.2 | 3.29 | 31.2 | 14.5 | 27.6 | 28.9 | 477.5 | 3.8 | 1.114 | 26.8 | 52.8 | 97.9 | 54.26 | 81.31 | 99.5 | 28 | 15.7 | 46 | 31 | 0.779 | 33.3 | 54 | 0 | 19.9 | 27.4 | 1.1
737460.254 | 1260 | 52 | 1550 | 49.4 | 50 | 45 | 32 | 28.9 | 26.2 | 70.1 | 0.051 | 104 | 40 | 0.769 | 11.4 | 30.9 | 3.275 | 30.9 | 14.5 | 27.4 | 28.9 | 477.3 | 3.8 | 1.119 | 26.8 | 52.8 | 97.9 | 54.43 | 80.13 | 96.6 | 28 | 15.7 | 46 | 31 | 0.783 | 33.3 | 52 | 0 | 19.9 | 27.4 | 1.1
737490.254 | 1290 | 52 | 1550 | 49.7 | 50 | 44.9 | 32 | 28.9 | 26.1 | 70 | 0.05 | 104 | 40 | 0.77 | 11.4 | 30.7 | 3.29 | 30.7 | 14.5 | 27.6 | 28.9 | 477.4 | 3.8 | 1.107 | 26.7 | 52.8 | 97.9 | 54.55 | 80.36 | 95.7 | 28 | 15.3 | 46 | 31 | 0.779 | 33.3 | 54 | 0 | 19.9 | 27.4 | 1.1
737520.254 | 1320 | 52 | 1550 | 49.6 | 50 | 44.9 | 32 | 28.9 | 25.9 | 70 | 0.05 | 104 | 40 | 0.769 | 11.5 | 30.7 | 3.295 | 30.7 | 14.5 | 28.5 | 28.9 | 477.3 | 3.8 | 1.111 | 26.6 | 52.8 | 97.9 | 55.03 | 80.04 | 99.6 | 28 | 15.7 | 46 | 31 | 0.78 | 33.3 | 54 | 0.1 | 20 | 27.4 | 1.1
737550.254 | 1350 | 52 | 1550 | 49.7 | 50 | 44.9 | 32 | 29 | 25.8 | 70 | 0.05 | 104 | 40.1 | 0.768 | 11.4 | 30.6 | 3.305 | 30.6 | 14.5 | 27.9 | 29 | 477.2 | 3.8 | 1.11 | 26.5 | 52.8 | 97.9 | 54.94 | 80.62 | 96.5 | 28 | 15.7 | 46 | 31 | 0.78 | 33.3 | 52 | 0 | 19.9 | 27.4 | 1.1
737580.254 | 1380 | 52 | 1550 | 49.4 | 50 | 44.9 | 32 | 29 | 25.7 | 70 | 0.051 | 104 | 40 | 0.769 | 11.4 | 30.5 | 3.273 | 30.5 | 14.4 | 27.7 | 29 | 477.2 | 3.8 | 1.092 | 26.4 | 52.8 | 97.9 | 55.62 | 81.67 | 95.7 | 28 | 15.3 | 46 | 31 | 0.784 | 33.3 | 52 | 0 | 20 | 27.4 | 1.1
737610.254 | 1410 | 52 | 1549 | 49.2 | 50 | 44.8 | 32 | 29 | 25.4 | 70 | 0.05 | 104 | 40 | 0.769 | 11.4 | 30.6 | 3.289 | 30.6 | 14.4 | 27.6 | 29 | 477 | 3.9 | 1.103 | 26.4 | 52.9 | 97.9 | 55.75 | 82.64 | 100 | 28 | 15.7 | 46 | 31 | 0.781 | 33.3 | 52 | 0 | 19.9 | 27.5 | 1.1
737640.254 | 1440 | 52 | 1550 | 49.8 | 50 | 44.8 | 32 | 29 | 25.1 | 70 | 0.05 | 104 | 40 | 0.77 | 11.4 | 30.6 | 3.308 | 30.6 | 14.4 | 28.1 | 29 | 477 | 3.8 | 1.1 | 26.4 | 52.8 | 97.9 | 55.86 | 82.01 | 98.9 | 28 | 15.7 | 46 | 31 | 0.78 | 33.3 | 52 | 0 | 20.1 | 27.4 | 1.1
737670.254 | 1470 | 52 | 1551 | 49.9 | 50 | 44.8 | 32 | 28.9 | 25 | 70.1 | 0.05 | 104 | 40 | 0.769 | 11.4 | 30.7 | 3.31 | 30.7 | 14.4 | 28.9 | 28.9 | 477 | 3.9 | 1.105 | 26.3 | 52.8 | 97.9 | 55.63 | 81.85 | 96.1 | 28 | 15.7 | 46 | 31 | 0.778 | 33.3 | 52 | 0 | 20 | 27.3 | 1.1
737700.254 | 1500 | 52 | 1550 | 49.7 | 50 | 44.8 | 32 | 28.9 | 24.8 | 69.8 | 0.05 | 104 | 40 | 0.768 | 11.5 | 30.7 | 3.318 | 30.7 | 14.4 | 28.6 | 28.9 | 476.8 | 3.9 | 1.089 | 26.3 | 52.8 | 97.9 | 56.59 | 81 | 98.6 | 28 | 15.3 | 46 | 31 | 0.784 | 33.3 | 52 | 0.1 | 20 | 27.4 | 1.1
737730.254 | 1530 | 52 | 1549 | 49.6 | 50 | 44.8 | 32.1 | 28.9 | 24.6 | 70.2 | 0.05 | 104 | 40.1 | 0.769 | 11.5 | 31.2 | 3.306 | 31.2 | 14.4 | 28.8 | 28.9 | 476.7 | 3.9 | 1.094 | 26.3 | 52.8 | 97.9 | 57 | 82.6 | 99.9 | 28 | 15.3 | 46 | 31 | 0.78 | 33.3 | 54 | 0 | 19.9 | 27.5 | 1.1
737760.254 | 1560 | 52 | 1549 | 50.2 | 50 | 44.8 | 32.1 | 29.1 | 24.5 | 69.9 | 0.05 | 104 | 40 | 0.768 | 11.5 | 31 | 3.307 | 31 | 14.4 | 28.9 | 29.1 | 476.4 | 3.9 | 1.108 | 26.4 | 53.1 | 97.9 | 56.9 | 80.99 | 97.3 | 28 | 15.7 | 46 | 31 | 0.777 | 34.1 | 55 | 0 | 20 | 27.4 | 1.1
737790.254 | 1590 | 52 | 1550 | 51.9 | 50 | 44.9 | 32.1 | 29 | 24.3 | 69.9 | 0.048 | 104.2 | 40 | 0.769 | 11.5 | 31 | 3.399 | 31 | 14.4 | 28.8 | 29 | 476.4 | 4 | 1.183 | 26.3 | 54.1 | 97.9 | 56.92 | 81.55 | 96.5 | 27.5 | 15.7 | 46 | 31 | 0.78 | 34.1 | 55 | 0 | 20 | 27.5 | 1.1
737820.254 | 1620 | 52 | 1551 | 51.7 | 50 | 45 | 32 | 29.1 | 23.9 | 70.1 | 0.049 | 104.1 | 40 | 0.769 | 11.5 | 31 | 3.392 | 31 | 14.5 | 29.6 | 29.1 | 476.4 | 4 | 1.222 | 26.2 | 54.1 | 97.9 | 57.06 | 80.15 | 96.1 | 27.5 | 15.7 | 46 | 31 | 0.776 | 34.1 | 53 | 0 | 19.9 | 27.5 | 1.1
737850.254 | 1650 | 52 | 1549 | 49.4 | 50 | 44.9 | 32 | 29 | 23.9 | 70 | 0.05 | 103.8 | 39.9 | 0.768 | 11.5 | 31.1 | 3.315 | 31.1 | 14.4 | 29.3 | 29 | 476.2 | 3.9 | 1.2 | 26.3 | 52.9 | 97.9 | 57.24 | 81.12 | 100 | 28 | 15.7 | 46 | 31 | 0.781 | 33.3 | 54 | 0 | 20 | 27.5 | 1.1
737880.254 | 1680 | 52 | 1551 | 49.7 | 50 | 44.9 | 31.9 | 29 | 23.8 | 70 | 0.051 | 103.9 | 40 | 0.769 | 11.5 | 31.2 | 3.281 | 31.2 | 14.5 | 29.1 | 29 | 476.3 | 3.9 | 1.21 | 26.3 | 52.8 | 97.9 | 57.25 | 80.8 | 100 | 28 | 15.7 | 46 | 31 | 0.78 | 33.3 | 52 | 0 | 19.9 | 27.4 | 1.1
737910.254 | 1710 | 52 | 1551 | 49.9 | 50 | 44.9 | 32 | 28.9 | 23.6 | 69.9 | 0.05 | 103.9 | 40 | 0.769 | 11.5 | 31.9 | 3.275 | 31.9 | 14.5 | 29.2 | 28.9 | 476.1 | 3.9 | 1.179 | 26.3 | 52.8 | 97.9 | 56.99 | 82.26 | 100 | 28 | 15.7 | 46 | 31 | 0.785 | 33.3 | 52 | 0 | 19.9 | 27.4 | 1.1
737940.254 | 1740 | 52 | 1550 | 49.8 | 50 | 44.9 | 32 | 28.9 | 23.5 | 70 | 0.051 | 104 | 40 | 0.77 | 11.5 | 31.8 | 3.302 | 31.8 | 14.5 | 29.3 | 28.9 | 476 | 3.9 | 1.179 | 26.4 | 52.8 | 97.9 | 57.65 | 81.1 | 96.8 | 28 | 15.7 | 46 | 31 | 0.781 | 33.3 | 54 | 0 | 20 | 27.4 | 1.1
737970.254 | 1770 | 52 | 1550 | 49.9 | 50 | 44.9 | 32 | 29 | 23.4 | 70.1 | 0.05 | 104 | 40 | 0.769 | 11.5 | 31.7 | 3.292 | 31.7 | 14.5 | 29.7 | 29 | 475.8 | 3.9 | 1.148 | 26.4 | 52.8 | 97.9 | 57.62 | 81.91 | 97.2 | 28 | 15.7 | 46 | 31 | 0.78 | 33.3 | 54 | 0 | 19.9 | 27.4 | 1.1
738000.254 | 1800 | 52 | 1550 | 50 | 50 | 44.9 | 32.1 | 29.1 | 23.2 | 69.9 | 0.051 | 104 | 40.1 | 0.768 | 11.5 | 31.4 | 3.291 | 31.4 | 14.4 | 29.7 | 29.1 | 475.8 | 3.9 | 1.124 | 26.3 | 52.8 | 97.9 | 58.26 | 82.06 | 94.6 | 28 | 15.7 | 46 | 31 | 0.782 | 33.3 | 54 | 0 | 19.9 | 27.5 | 1.1
738030.254 | 1830 | 52 | 1550 | 49.9 | 50 | 44.9 | 32.1 | 29 | 22.9 | 70 | 0.05 | 104 | 40.1 | 0.768 | 11.5 | 31.5 | 3.307 | 31.5 | 14.4 | 28.8 | 29 | 475.8 | 3.9 | 1.139 | 26.3 | 52.8 | 97.9 | 58.12 | 81.63 | 93.7 | 28 | 15.3 | 46 | 31 | 0.78 | 33.3 | 52 | 0 | 19.9 | 27.5 | 1.1
738060.254 | 1860 | 52 | 1550 | 49.7 | 50 | 44.9 | 32 | 29 | 22.8 | 70.1 | 0.05 | 104 | 40 | 0.769 | 11.5 | 31.2 | 3.305 | 31.2 | 14.4 | 29.4 | 29 | 475.7 | 3.9 | 1.135 | 26.2 | 52.8 | 97.9 | 58.08 | 82.44 | 95.5 | 28 | 15.7 | 46 | 31 | 0.782 | 33.3 | 54 | 0 | 19.9 | 27.4 | 1.1
738090.254 | 1890 | 52 | 1551 | 50 | 50 | 44.9 | 31.9 | 28.9 | 23 | 70 | 0.05 | 104 | 40 | 0.769 | 11.5 | 31.5 | 3.282 | 31.5 | 14.5 | 29.4 | 28.9 | 475.7 | 3.9 | 1.131 | 26.2 | 52.8 | 97.9 | 58.1 | 82.73 | 95.5 | 28 | 15.3 | 46 | 31 | 0.78 | 33.3 | 54 | 0 | 19.9 | 27.4 | 1.1
738120.254 | 1920 | 52 | 1551 | 50.2 | 50 | 44.9 | 32 | 28.9 | 23 | 69.9 | 0.05 | 104 | 40.1 | 0.769 | 11.5 | 31.5 | 3.296 | 31.5 | 14.4 | 29 | 28.9 | 475.4 | 3.9 | 1.107 | 26.2 | 52.8 | 97.9 | 58.4 | 80.19 | 95.5 | 28 | 15.3 | 46 | 31 | 0.778 | 33.3 | 54 | 0 | 20 | 27.4 | 1.1
738150.254 | 1950 | 52 | 1549 | 49.7 | 50 | 44.9 | 31.9 | 28.9 | 23 | 70 | 0.05 | 104 | 40 | 0.768 | 11.5 | 31.4 | 3.3 | 31.4 | 14.5 | 29 | 28.9 | 475.2 | 3.9 | 1.094 | 26.2 | 52.9 | 97.9 | 58.43 | 82.85 | 92.3 | 28 | 15.7 | 46 | 31 | 0.779 | 33.3 | 54 | 0 | 20 | 27.5 | 1.1
738180.254 | 1980 | 52 | 1550 | 49.9 | 50 | 44.9 | 31.9 | 29 | 22.9 | 70.1 | 0.051 | 104 | 40 | 0.768 | 11.5 | 31.5 | 3.308 | 31.5 | 14.4 | 29.1 | 29 | 475.2 | 3.9 | 1.115 | 26.2 | 52.8 | 97.9 | 58.62 | 81.62 | 100 | 28 | 15.7 | 46 | 31 | 0.783 | 33.3 | 54 | 0 | 20 | 27.5 | 1.1
738210.254 | 2010 | 52 | 1549 | 49.7 | 50 | 44.9 | 32 | 29 | 22.9 | 70 | 0.05 | 104 | 40 | 0.769 | 11.5 | 31.6 | 3.291 | 31.6 | 14.4 | 29.4 | 29 | 475.1 | 3.9 | 1.176 | 26.2 | 52.8 | 97.9 | 58.89 | 81.19 | 100 | 28 | 15.7 | 46 | 31 | 0.781 | 33.3 | 52 | 0.1 | 19.9 | 27.4 | 1.1
738240.254 | 2040 | 52 | 1550 | 49.6 | 50 | 44.9 | 32 | 28.9 | 22.8 | 70 | 0.05 | 104 | 40 | 0.769 | 11.5 | 31.4 | 3.278 | 31.4 | 14.4 | 29.3 | 28.9 | 475.1 | 3.9 | 1.203 | 26.2 | 52.8 | 97.9 | 59 | 83.12 | 100 | 28 | 15.7 | 46 | 31 | 0.779 | 33.3 | 52 | 0 | 20 | 27.4 | 1.1
738270.254 | 2070 | 52 | 1551 | 49.6 | 50 | 45 | 32.1 | 28.9 | 22.9 | 70 | 0.05 | 104 | 40 | 0.769 | 11.5 | 31.4 | 3.267 | 31.4 | 14.4 | 29.3 | 28.9 | 475.1 | 3.9 | 1.221 | 26.1 | 52.8 | 97.9 | 58.8 | 81.56 | 100 | 28 | 15.7 | 46 | 32 | 0.783 | 33.3 | 54 | 0 | 19.9 | 27.4 | 1.1
738300.254 | 2100 | 52 | 1550 | 50.1 | 50 | 44.9 | 32.1 | 29 | 23 | 70 | 0.05 | 104 | 40 | 0.769 | 11.5 | 31.6 | 3.284 | 31.6 | 14.4 | 29.1 | 29 | 474.9 | 3.9 | 1.233 | 26.1 | 52.8 | 97.9 | 59.09 | 81.46 | 97.6 | 28 | 15.7 | 46 | 31 | 0.783 | 33.3 | 54 | 0 | 20 | 27.4 | 1.1
738330.254 | 2130 | 52 | 1550 | 49.5 | 50 | 45 | 32 | 28.9 | 23 | 70 | 0.05 | 104 | 40 | 0.768 | 11.5 | 31.4 | 3.295 | 31.4 | 14.4 | 29.4 | 28.9 | 474.8 | 3.9 | 1.217 | 26.1 | 52.8 | 97.9 | 58.98 | 80.91 | 98.5 | 28 | 15.3 | 46 | 31 | 0.778 | 33.3 | 54 | 0 | 19.9 | 27.4 | 1.1
738360.254 | 2160 | 52 | 1550 | 49.7 | 50 | 45 | 32 | 29 | 23 | 69.9 | 0.05 | 104 | 40 | 0.769 | 11.5 | 31.8 | 3.308 | 31.8 | 14.4 | 29.6 | 29 | 474.7 | 3.9 | 1.234 | 26 | 52.8 | 97.9 | 59.04 | 81.32 | 96.7 | 28 | 15.7 | 46 | 31 | 0.784 | 33.3 | 52 | 0.1 | 20.1 | 27.4 | 1.1
738390.254 | 2190 | 52 | 1550 | 49.8 | 50 | 45 | 32 | 29 | 23.1 | 70 | 0.05 | 104 | 40 | 0.769 | 11.5 | 31.8 | 3.297 | 31.8 | 14.4 | 29.3 | 29 | 474.7 | 3.9 | 1.165 | 26.1 | 52.8 | 97.9 | 59.55 | 80.91 | 92.8 | 28 | 15.7 | 46 | 31 | 0.78 | 33.3 | 54 | 0 | 19.8 | 27.4 | 1.1
738420.254 | 2220 | 52 | 1550 | 49.8 | 50 | 45 | 31.9 | 28.9 | 23 | 70 | 0.05 | 104 | 40 | 0.769 | 11.4 | 31.4 | 3.294 | 31.4 | 14.4 | 29.5 | 28.9 | 474.6 | 3.9 | 1.207 | 26.1 | 52.8 | 97.9 | 59.18 | 81.96 | 98.8 | 28 | 15.7 | 46 | 31 | 0.777 | 33.3 | 54 | 0 | 19.9 | 27.5 | 1.1
738450.254 | 2250 | 52 | 1549 | 49.7 | 50 | 45 | 31.9 | 28.9 | 22.8 | 70 | 0.05 | 104 | 39.9 | 0.768 | 11.5 | 31.3 | 3.283 | 31.3 | 14.5 | 29.1 | 28.9 | 474.4 | 3.9 | 1.186 | 26 | 52.8 | 97.9 | 59.14 | 82.1 | 97.4 | 28 | 15.7 | 46 | 31 | 0.779 | 33.3 | 54 | 0 | 19.9 | 27.4 | 1.1
738480.254 | 2280 | 52 | 1550 | 49.6 | 50 | 45 | 32 | 28.9 | 23 | 70 | 0.05 | 104 | 39.9 | 0.767 | 11.5 | 31.7 | 3.3 | 31.7 | 14.4 | 29.1 | 28.9 | 474.5 | 3.9 | 1.238 | 26 | 52.8 | 97.9 | 59.25 | 82.15 | 99.7 | 28 | 15.3 | 46 | 31 | 0.779 | 33.3 | 51 | 0.1 | 19.9 | 27.4 | 1.1
738510.254 | 2310 | 52 | 1549 | 49.8 | 50 | 45 | 32 | 28.9 | 23.2 | 70 | 0.05 | 104 | 40 | 0.769 | 11.4 | 31.4 | 3.293 | 31.4 | 14.4 | 29 | 28.9 | 474.3 | 3.9 | 1.223 | 26 | 52.8 | 97.9 | 59.19 | 80.48 | 95.5 | 28 | 15.7 | 46 | 31 | 0.781 | 33.3 | 54 | 0 | 20 | 27.4 | 1.1
738540.254 | 2340 | 52 | 1550 | 50 | 50 | 45 | 32 | 29 | 23.2 | 69.9 | 0.05 | 104 | 39.9 | 0.769 | 11.4 | 31.5 | 3.282 | 31.5 | 14.4 | 29.5 | 29 | 474.3 | 3.9 | 1.217 | 26 | 52.8 | 97.9 | 59.26 | 82.01 | 100 | 28 | 15.7 | 46 | 31 | 0.784 | 33.3 | 54 | 0 | 20.1 | 27.4 | 1.1
738570.254 | 2370 | 52 | 1551 | 52.4 | 50 | 45 | 32 | 29 | 23 | 70.1 | 0.048 | 104.1 | 40 | 0.77 | 11.4 | 32.3 | 3.372 | 32.3 | 14.4 | 29.4 | 29 | 474.2 | 4.1 | 1.3 | 25.9 | 54.3 | 97.9 | 59.1 | 82.08 | 98.2 | 27.5 | 15.7 | 46 | 31 | 0.781 | 34.5 | 55 | 0 | 19.9 | 27.4 | 1.1
738600.254 | 2400 | 52 | 1544 | 50.1 | 50 | 45 | 32 | 29 | 22.9 | 70.1 | 0.05 | 103.9 | 39.9 | 0.769 | 11.4 | 31.9 | 3.318 | 31.9 | 14.4 | 29.4 | 29 | 473.5 | 3.9 | 1.251 | 26 | 53.1 | 97.9 | 58.8 | 81.56 | 95.8 | 28 | 15.3 | 46 | 31 | 0.782 | 33.3 | 52 | 0 | 20.1 | 27.5 | 1.1
738630.254 | 2430 | 52 | 1550 | 49.9 | 50 | 45 | 32 | 29 | 22.8 | 69.8 | 0.05 | 103.9 | 40 | 0.769 | 11.4 | 31.7 | 3.321 | 31.7 | 14.4 | 29.2 | 29 | 474 | 3.9 | 1.316 | 26 | 53 | 97.9 | 59.34 | 81.92 | 98.7 | 28 | 15.7 | 46 | 31 | 0.781 | 33.3 | 54 | 0 | 19.9 | 27.5 | 1.1
738660.254 | 2460 | 52 | 1550 | 50.2 | 50 | 45 | 32 | 28.9 | 22.8 | 70.1 | 0.05 | 103.9 | 40 | 0.769 | 11.4 | 31.4 | 3.298 | 31.4 | 14.4 | 28.7 | 28.9 | 474 | 3.9 | 1.318 | 26 | 52.9 | 97.9 | 58.95 | 80.94 | 99.3 | 28 | 15.7 | 46 | 31 | 0.781 | 33.3 | 54 | 0 | 19.9 | 27.4 | 1.1
738690.254 | 2490 | 52 | 1550 | 50 | 50 | 45 | 32 | 29 | 22.9 | 70.1 | 0.05 | 104 | 40 | 0.769 | 11.4 | 31.1 | 3.294 | 31.1 | 14.4 | 28.2 | 29 | 473.9 | 3.9 | 1.315 | 25.9 | 52.9 | 97.8 | 59.51 | 81.83 | 97 | 28 | 15.7 | 46 | 31 | 0.784 | 33.3 | 52 | 0 | 19.9 | 27.4 | 1.1
738720.254 | 2520 | 52 | 1549 | 50.3 | 50 | 45 | 32 | 29 | 23 | 69.8 | 0.05 | 104 | 39.9 | 0.77 | 11.4 | 30.8 | 3.284 | 30.8 | 14.5 | 28.1 | 29 | 473.7 | 3.9 | 1.288 | 25.9 | 52.9 | 97.8 | 59.32 | 80 | 97.2 | 28 | 15.7 | 46 | 31 | 0.782 | 33.3 | 54 | 0 | 19.9 | 27.4 | 1.1
738750.254 | 2550 | 52 | 1550 | 50.2 | 50 | 44.9 | 32 | 28.9 | 23.2 | 70.1 | 0.05 | 104 | 40 | 0.768 | 11.4 | 30.8 | 3.283 | 30.8 | 14.5 | 27.9 | 28.9 | 473.7 | 3.9 | 1.239 | 25.8 | 52.9 | 97.8 | 59.64 | 82.57 | 98.1 | 28 | 15.7 | 46 | 31 | 0.779 | 33.3 | 52 | 0 | 19.9 | 27.4 | 1.1
738780.254 | 2580 | 52 | 1550 | 50.1 | 50.1 | 45 | 32 | 29.1 | 23 | 70.1 | 0.05 | 104 | 39.9 | 0.767 | 11.5 | 30.7 | 3.3 | 30.7 | 14.5 | 28.1 | 29.1 | 473.6 | 3.9 | 1.275 | 25.7 | 53 | 97.8 | 59.26 | 79.71 | 95.8 | 28 | 15.7 | 46 | 31 | 0.782 | 33.3 | 54 | 0 | 20.1 | 27.5 | 1.1
738810.254 | 2610 | 52 | 1550 | 49.4 | 50 | 44.9 | 32.1 | 29.1 | 22.9 | 69.8 | 0.05 | 104 | 39.9 | 0.768 | 11.4 | 30.7 | 3.287 | 30.7 | 14.5 | 28.6 | 29.1 | 473.7 | 3.9 | 1.345 | 25.7 | 53 | 97.8 | 59.71 | 80.14 | 94.1 | 28 | 15.7 | 46 | 32 | 0.779 | 33.3 | 54 | 0 | 19.9 | 27.5 | 1.1
738840.254 | 2640 | 52 | 1550 | 49.4 | 50 | 44.9 | 32.1 | 28.9 | 23.2 | 70.1 | 0.05 | 104 | 39.9 | 0.77 | 11.4 | 30.6 | 3.301 | 30.6 | 14.5 | 28 | 28.9 | 473.6 | 3.9 | 1.341 | 25.6 | 52.9 | 97.8 | 59.67 | 79.67 | 100 | 28 | 15.7 | 46 | 32 | 0.781 | 33.3 | 54 | 0 | 19.9 | 27.4 | 1.1
738870.254 | 2670 | 52 | 1550 | 50.2 | 50 | 44.9 | 32.1 | 28.9 | 23 | 70 | 0.05 | 104 | 40 | 0.769 | 11.5 | 30.8 | 3.285 | 30.8 | 14.4 | 27.4 | 28.9 | 473.7 | 3.9 | 1.339 | 25.6 | 53 | 97.8 | 59.74 | 80.04 | 97.9 | 28 | 15.7 | 46 | 31 | 0.781 | 33.3 | 52 | 0 | 19.9 | 27.4 | 1.1
738900.254 | 2700 | 52 | 1550 | 49.8 | 50 | 44.9 | 32.1 | 29 | 22.8 | 69.9 | 0.05 | 104 | 40 | 0.769 | 11.5 | 30.6 | 3.288 | 30.6 | 14.5 | 28.2 | 29 | 473.6 | 3.9 | 1.326 | 25.6 | 53 | 97.8 | 60.06 | 79.98 | 93.4 | 28 | 15.7 | 46 | 31 | 0.774 | 33.3 | 54 | 0 | 20 | 27.4 | 1.1
738930.254 | 2730 | 52 | 1550 | 49.3 | 50 | 44.9 | 32 | 29 | 22.7 | 70 | 0.051 | 104 | 40 | 0.768 | 11.5 | 30.6 | 3.28 | 30.6 | 14.5 | 27.7 | 29 | 473.5 | 3.9 | 1.392 | 25.5 | 53 | 97.8 | 59.87 | 81.18 | 97.5 | 28 | 15.3 | 46 | 31 | 0.778 | 33.3 | 52 | 0 | 20 | 27.5 | 1.1
738960.254 | 2760 | 52 | 1550 | 49.8 | 50 | 44.9 | 32 | 29 | 22.9 | 70 | 0.05 | 104 | 40 | 0.768 | 11.5 | 30.6 | 3.284 | 30.6 | 14.5 | 27.5 | 29 | 473.5 | 3.9 | 1.419 | 25.5 | 53 | 97.8 | 60.47 | 80.75 | 95.3 | 28 | 15.7 | 46 | 31 | 0.783 | 33.3 | 52 | 0 | 19.9 | 27.4 | 1.1
738990.254 | 2790 | 52 | 1550 | 49.6 | 50 | 44.9 | 31.9 | 28.9 | 23.1 | 70 | 0.05 | 104 | 40 | 0.769 | 11.5 | 30.6 | 3.271 | 30.6 | 14.5 | 27.7 | 28.9 | 473.5 | 3.9 | 1.396 | 25.5 | 53 | 97.8 | 60.45 | 80.62 | 100 | 28 | 15.7 | 46 | 31 | 0.782 | 33.3 | 54 | 0.1 | 19.9 | 27.5 | 1.1
739020.254 | 2820 | 52 | 1550 | 49.6 | 50 | 44.9 | 31.9 | 29 | 23 | 70 | 0.05 | 104 | 40 | 0.768 | 11.5 | 30.8 | 3.285 | 30.8 | 14.5 | 28.3 | 29 | 473.5 | 3.9 | 1.426 | 25.5 | 53 | 97.8 | 60.64 | 80.36 | 91.6 | 28 | 15.7 | 46 | 31 | 0.785 | 33.3 | 54 | 0.1 | 20 | 27.4 | 1.1
739050.254 | 2850 | 52 | 1551 | 49.4 | 50 | 44.9 | 31.9 | 28.9 | 23 | 70 | 0.051 | 104 | 40 | 0.769 | 11.5 | 30.8 | 3.3 | 30.8 | 14.5 | 28.8 | 28.9 | 473.5 | 3.9 | 1.468 | 25.4 | 53 | 97.8 | 60.53 | 81.95 | 99.8 | 28 | 15.7 | 46 | 31 | 0.781 | 33.3 | 52 | 0 | 19.8 | 27.4 | 1.1
739080.254 | 2880 | 52 | 1551 | 49.6 | 50 | 44.9 | 31.9 | 29 | 23 | 70 | 0.051 | 104 | 40 | 0.768 | 11.5 | 31 | 3.296 | 31 | 14.5 | 28.7 | 29 | 473.4 | 3.9 | 1.452 | 25.5 | 53 | 97.8 | 60.51 | 81.22 | 93.2 | 28 | 15.7 | 46 | 31 | 0.781 | 33.3 | 54 | 0 | 20 | 27.5 | 1.1
739110.254 | 2910 | 52 | 1551 | 49.9 | 50 | 44.9 | 31.9 | 29 | 23.1 | 70.1 | 0.051 | 104 | 40 | 0.769 | 11.5 | 31.3 | 3.299 | 31.3 | 14.5 | 28.6 | 29 | 473.2 | 3.9 | 1.454 | 25.5 | 52.9 | 97.8 | 60.4 | 81.23 | 100 | 28 | 15.7 | 46 | 31 | 0.777 | 33.3 | 52 | 0 | 19.9 | 27.5 | 1.1
739140.254 | 2940 | 52 | 1550 | 49.8 | 50 | 44.9 | 31.9 | 29 | 23 | 70 | 0.05 | 104 | 40 | 0.768 | 11.5 | 31.2 | 3.284 | 31.2 | 14.5 | 28.7 | 29 | 473.2 | 3.9 | 1.477 | 25.6 | 53 | 97.8 | 60.55 | 82.83 | 99.6 | 28 | 15.7 | 46 | 31 | 0.78 | 33.3 | 54 | 0 | 19.9 | 27.5 | 1.1
739170.254 | 2970 | 52 | 1550 | 50.1 | 50 | 45 | 32 | 29 | 22.9 | 69.9 | 0.05 | 104 | 40 | 0.769 | 11.5 | 30.9 | 3.282 | 30.9 | 14.5 | 28.4 | 29 | 473 | 4 | 1.374 | 25.6 | 53 | 97.8 | 60.66 | 81.53 | 91.1 | 28 | 15.7 | 46 | 31 | 0.783 | 33.3 | 52 | 0.1 | 19.9 | 27.5 | 1.1
739200.254 | 3000 | 52 | 1550 | 49.9 | 50 | 45 | 32 | 29 | 23 | 70 | 0.05 | 104 | 40 | 0.769 | 11.5 | 30.9 | 3.299 | 30.9 | 14.5 | 28.4 | 29 | 472.9 | 3.9 | 1.419 | 25.6 | 53 | 97.8 | 60.71 | 81.03 | 100 | 28 | 15.7 | 46 | 31 | 0.781 | 33.3 | 54 | 0 | 19.9 | 27.5 | 1.1
739230.254 | 3030 | 52 | 1551 | 49.9 | 50 | 45 | 32.1 | 29 | 23 | 69.9 | 0.05 | 104 | 40 | 0.769 | 11.5 | 30.8 | 3.306 | 30.8 | 14.4 | 28.3 | 29 | 473 | 3.9 | 1.378 | 25.5 | 53 | 97.8 | 60.85 | 82.14 | 98.1 | 28 | 15.7 | 46 | 32 | 0.779 | 33.3 | 54 | 0 | 19.9 | 27.5 | 1.1
739260.254 | 3060 | 52 | 1551 | 52 | 50 | 45 | 32.1 | 28.9 | 23 | 70 | 0.049 | 104.2 | 40 | 0.767 | 11.6 | 30.9 | 3.401 | 30.9 | 14.4 | 28.4 | 28.9 | 472.9 | 4.1 | 1.468 | 25.5 | 54.3 | 97.8 | 60.57 | 81.62 | 100 | 27.5 | 15.7 | 46 | 32 | 0.775 | 34.5 | 53 | 0 | 20 | 27.4 | 1.1
739290.254 | 3090 | 52 | 1550 | 52.4 | 50 | 45 | 32.1 | 28.9 | 23.1 | 70.1 | 0.049 | 104 | 40 | 0.769 | 11.6 | 30.9 | 3.4 | 30.9 | 14.4 | 29.3 | 28.9 | 472.5 | 4.1 | 1.452 | 25.5 | 54.4 | 97.8 | 61.08 | 80.94 | 98.8 | 27.5 | 15.7 | 46 | 32 | 0.779 | 34.5 | 55 | 0 | 19.9 | 27.4 | 1.1
739320.254 | 3120 | 52 | 1549 | 49.7 | 50 | 45 | 32.1 | 29 | 23.2 | 70 | 0.05 | 103.8 | 39.9 | 0.769 | 11.6 | 30.9 | 3.305 | 30.9 | 14.4 | 28.8 | 29 | 472.3 | 4 | 1.38 | 25.6 | 53 | 97.8 | 60.68 | 80.97 | 95.9 | 28 | 15.7 | 46 | 32 | 0.777 | 33.3 | 52 | 0.1 | 20 | 27.5 | 1.1
739350.254 | 3150 | 52 | 1551 | 50.1 | 50 | 45.1 | 32.1 | 29 | 23.1 | 69.9 | 0.05 | 103.9 | 40 | 0.769 | 11.6 | 30.8 | 3.287 | 30.8 | 14.5 | 28.7 | 29 | 472.5 | 4 | 1.343 | 25.5 | 53 | 97.8 | 60.5 | 80.39 | 93.8 | 28 | 15.7 | 46 | 31 | 0.783 | 33.3 | 54 | 0 | 19.9 | 27.5 | 1.1
739380.254 | 3180 | 52 | 1549 | 49.6 | 50 | 45 | 32 | 29 | 23.1 | 70 | 0.05 | 103.9 | 40 | 0.769 | 11.6 | 30.8 | 3.285 | 30.8 | 14.5 | 29.1 | 29 | 472.2 | 4 | 1.418 | 25.5 | 53 | 97.8 | 60.6 | 79.92 | 95.8 | 28 | 15.7 | 46 | 31 | 0.78 | 33.3 | 54 | 0 | 20.1 | 27.5 | 1.1
739410.254 | 3210 | 52 | 1551 | 49.7 | 50 | 45.1 | 32 | 29 | 22.9 | 70.1 | 0.05 | 104 | 40 | 0.768 | 11.5 | 30.9 | 3.291 | 30.9 | 14.5 | 29.1 | 29 | 472.3 | 4 | 1.369 | 25.5 | 53 | 97.8 | 60.2 | 79.98 | 98.5 | 28 | 15.7 | 46 | 31 | 0.785 | 33.3 | 52 | 0 | 20 | 27.4 | 1.1
739440.254 | 3240 | 52 | 1550 | 49.7 | 50 | 45.1 | 31.9 | 28.9 | 22.9 | 70 | 0.05 | 104 | 40 | 0.768 | 11.5 | 30.9 | 3.281 | 30.9 | 14.5 | 28.9 | 28.9 | 472.5 | 3.9 | 1.512 | 25.5 | 53 | 97.8 | 60.45 | 81.08 | 96.5 | 28 | 15.7 | 46 | 31 | 0.778 | 33.3 | 54 | 0 | 20 | 27.4 | 1.1
739470.254 | 3270 | 52 | 1550 | 49.7 | 50 | 45 | 31.8 | 29 | 23 | 69.9 | 0.05 | 104 | 40 | 0.768 | 11.5 | 31.1 | 3.28 | 31.1 | 14.5 | 28.7 | 29 | 472.3 | 3.9 | 1.499 | 25.6 | 52.9 | 97.8 | 60.53 | 80.58 | 92.1 | 28 | 15.7 | 46 | 31 | 0.78 | 33.3 | 52 | 0 | 19.9 | 27.4 | 1.1
739500.254 | 3300 | 52 | 1551 | 50.1 | 50 | 45 | 31.9 | 29 | 23 | 70 | 0.05 | 104 | 40 | 0.77 | 11.5 | 31.3 | 3.283 | 31.3 | 14.4 | 28.7 | 29 | 472.2 | 3.9 | 1.482 | 25.6 | 52.9 | 97.8 | 60.01 | 80.83 | 100 | 28 | 15.7 | 46 | 31 | 0.781 | 33.3 | 54 | 0 | 19.9 | 27.4 | 1.1
739530.254 | 3330 | 52 | 1550 | 50.1 | 50 | 45 | 31.9 | 29 | 22.9 | 70.1 | 0.05 | 104 | 39.9 | 0.769 | 11.5 | 31.5 | 3.259 | 31.5 | 14.5 | 29.3 | 29 | 472 | 3.9 | 1.477 | 25.6 | 53 | 97.8 | 60.2 | 80.44 | 97.9 | 28 | 15.7 | 46 | 31 | 0.781 | 33.3 | 54 | 0 | 19.9 | 27.4 | 1.1
739560.254 | 3360 | 52 | 1551 | 50.2 | 50 | 45 | 32 | 29 | 23 | 69.9 | 0.05 | 104 | 40 | 0.767 | 11.5 | 31.4 | 3.276 | 31.4 | 14.5 | 28.9 | 29 | 472 | 4 | 1.418 | 25.6 | 53 | 97.8 | 60 | 80.4 | 99.1 | 28 | 15.7 | 46 | 31 | 0.782 | 33.3 | 54 | 0 | 20.1 | 27.4 | 1.1
739590.254 | 3390 | 52 | 1550 | 50 | 50 | 45 | 32.1 | 29 | 23 | 70 | 0.05 | 104 | 40.1 | 0.769 | 11.5 | 31.5 | 3.282 | 31.5 | 14.5 | 29 | 29 | 471.9 | 4 | 1.38 | 25.6 | 53 | 97.8 | 60.44 | 79.98 | 97.9 | 28 | 15.7 | 46 | 31 | 0.781 | 33.3 | 54 | 0.1 | 20 | 27.4 | 1.1
739620.254 | 3420 | 52 | 1550 | 50.6 | 50 | 45 | 32 | 28.9 | 23.2 | 70 | 0.05 | 104 | 40 | 0.768 | 11.5 | 32 | 3.31 | 32 | 14.5 | 29.2 | 28.9 | 471.8 | 4 | 1.346 | 25.6 | 53 | 97.8 | 60.47 | 80.78 | 98.2 | 28 | 15.7 | 46 | 31 | 0.782 | 33.3 | 52 | 0 | 20 | 27.4 | 1.1
739650.254 | 3450 | 52 | 1550 | 50.4 | 50 | 45 | 32.1 | 29 | 23.1 | 70 | 0.05 | 104 | 40 | 0.769 | 11.5 | 31.7 | 3.284 | 31.7 | 14.5 | 29 | 29 | 471.7 | 4 | 1.396 | 25.7 | 53 | 97.8 | 60.63 | 80.44 | 96.3 | 28 | 15.7 | 46 | 31 | 0.781 | 33.3 | 52 | 0 | 19.9 | 27.4 | 1.1
739680.254 | 3480 | 52 | 1550 | 50.3 | 50 | 45 | 32.1 | 29 | 22.9 | 70.1 | 0.05 | 104 | 40 | 0.769 | 11.5 | 31.6 | 3.28 | 31.6 | 14.5 | 29 | 29 | 471.6 | 4 | 1.381 | 25.7 | 53 | 97.8 | 61.07 | 80.71 | 99.6 | 28 | 15.7 | 46 | 31 | 0.78 | 33.3 | 54 | 0.1 | 19.9 | 27.5 | 1.1
739710.254 | 3510 | 52 | 1549 | 50 | 50 | 45 | 32.1 | 29 | 22.8 | 70 | 0.05 | 104 | 40 | 0.768 | 11.5 | 31.8 | 3.295 | 31.8 | 14.5 | 29.4 | 29 | 471.6 | 4 | 1.424 | 25.7 | 52.9 | 97.8 | 61.3 | 80.1 | 100 | 28 | 15.7 | 46 | 32 | 0.782 | 33.3 | 52 | 0 | 20 | 27.5 | 1.1
739740.254 | 3540 | 52 | 1550 | 50.4 | 50 | 45 | 32.1 | 29 | 23.1 | 70 | 0.05 | 104 | 40 | 0.767 | 11.5 | 31.7 | 3.306 | 31.7 | 14.5 | 29.4 | 29 | 471.5 | 4 | 1.402 | 25.7 | 53 | 97.8 | 61 | 80.12 | 94.3 | 28 | 15.7 | 46 | 32 | 0.782 | 33.3 | 52 | 0 | 20.1 | 27.4 | 1.1
739770.254 | 3570 | 52 | 1551 | 50.4 | 50 | 44.9 | 32.1 | 29 | 23.1 | 70 | 0.05 | 104 | 40 | 0.768 | 11.5 | 31.5 | 3.317 | 31.5 | 14.5 | 30 | 29 | 471.4 | 4 | 1.354 | 25.8 | 53 | 97.8 | 61.19 | 79.87 | 99.8 | 28 | 15.7 | 46 | 32 | 0.777 | 33.3 | 52 | 0 | 20 | 27.4 | 1.1
739800.254 | 3600 | 52 | 1550 | 50.1 | 50 | 44.9 | 32 | 29 | 23.1 | 70 | 0.05 | 104 | 40 | 0.768 | 11.5 | 31.4 | 3.264 | 31.4 | 14.5 | 29.6 | 29 | 471.4 | 4 | 1.429 | 25.7 | 53 | 97.8 | 60.28 | 79.8 | 99.6 | 28 | 15.7 | 46 | 31 | 0.779 | 33.3 | 54 | 0 | 19.9 | 27.4 | 1.1
739830.254 | 3630 | 52 | 1550 | 50.1 | 50 | 44.9 | 32 | 29 | 23 | 70 | 0.05 | 104 | 40 | 0.769 | 11.5 | 31.2 | 3.273 | 31.2 | 14.5 | 29 | 29 | 471.4 | 4 | 1.46 | 25.7 | 53 | 97.8 | 61.12 | 79.99 | 97.5 | 28 | 15.7 | 46 | 31 | 0.782 | 33.3 | 54 | 0 | 19.9 | 27.4 | 1.1
739860.254 | 3660 | 52 | 1550 | 50.1 | 50 | 44.9 | 32 | 28.9 | 22.9 | 70.1 | 0.05 | 104 | 40 | 0.768 | 11.5 | 31.4 | 3.288 | 31.4 | 14.5 | 29.2 | 28.9 | 471.4 | 4 | 1.489 | 25.7 | 53 | 97.8 | 60.86 | 81.95 | 97.9 | 28 | 15.7 | 46 | 31 | 0.781 | 33.3 | 52 | 0.1 | 20.1 | 27.4 | 1.1
739890.254 | 3690 | 52 | 1550 | 49.8 | 50 | 45 | 31.9 | 28.9 | 23.1 | 70 | 0.05 | 104 | 40 | 0.767 | 11.4 | 31.7 | 3.312 | 31.7 | 14.5 | 28.9 | 28.9 | 471.4 | 4 | 1.456 | 25.7 | 53 | 97.8 | 61.17 | 81.75 | 100 | 28 | 15.7 | 46 | 31 | 0.781 | 33.3 | 52 | 0 | 19.9 | 27.4 | 1.1
739920.254 | 3720 | 52 | 1549 | 49.7 | 50 | 45 | 31.9 | 29 | 23.1 | 70 | 0.05 | 104 | 40 | 0.768 | 11.5 | 31.4 | 3.302 | 31.4 | 14.5 | 29 | 29 | 471.2 | 4 | 1.481 | 25.7 | 53 | 97.8 | 61.19 | 81.27 | 91.7 | 28 | 15.7 | 46 | 31 | 0.784 | 33.3 | 54 | 0 | 20.1 | 27.4 | 1.1
739950.254 | 3750 | 52 | 1549 | 49.6 | 50 | 45 | 31.9 | 28.9 | 23 | 70 | 0.05 | 104 | 40 | 0.769 | 11.5 | 31.2 | 3.286 | 31.2 | 14.5 | 29.1 | 28.9 | 471.2 | 4 | 1.496 | 25.6 | 53 | 97.8 | 61.11 | 80.84 | 98.5 | 28 | 15.7 | 46 | 31 | 0.777 | 33.3 | 54 | 0 | 19.9 | 27.4 | 1.1
739980.254 | 3780 | 52 | 1550 | 49.5 | 50 | 45 | 31.9 | 28.9 | 23 | 70 | 0.05 | 104 | 40 | 0.769 | 11.4 | 31.1 | 3.287 | 31.1 | 14.5 | 29.3 | 28.9 | 471.2 | 4 | 1.51 | 25.6 | 53 | 97.8 | 60.7 | 80.95 | 97.1 | 28 | 15.7 | 46 | 31 | 0.781 | 33.3 | 52 | 0 | 20.1 | 27.4 | 1.1
740010.254 | 3810 | 52 | 1550 | 49.6 | 50 | 45 | 31.9 | 28.9 | 22.9 | 70 | 0.05 | 104 | 40 | 0.768 | 11.5 | 31.2 | 3.294 | 31.2 | 14.5 | 28.8 | 28.9 | 471.3 | 4 | 1.568 | 25.6 | 52.9 | 97.8 | 61.05 | 81.21 | 98.1 | 28 | 15.7 | 46 | 31 | 0.779 | 33.3 | 54 | 0.1 | 20.1 | 27.4 | 1.1
740040.254 | 3840 | 52 | 1550 | 50.1 | 50 | 44.9 | 31.9 | 28.9 | 22.8 | 70.1 | 0.05 | 104 | 40 | 0.768 | 11.4 | 31.1 | 3.304 | 31.1 | 14.5 | 29 | 28.9 | 471.2 | 4 | 1.552 | 25.5 | 52.9 | 97.8 | 61.21 | 81.28 | 100 | 28 | 15.7 | 46 | 31 | 0.779 | 33.3 | 52 | 0 | 20.1 | 27.4 | 1.1
740070.254 | 3870 | 52 | 1551 | 50.2 | 50 | 44.9 | 32 | 29 | 22.9 | 70 | 0.05 | 104 | 40 | 0.769 | 11.5 | 31 | 3.275 | 31 | 14.5 | 28.3 | 29 | 471 | 4 | 1.453 | 25.5 | 52.9 | 97.8 | 61.61 | 80.86 | 96.9 | 28 | 15.7 | 46 | 31 | 0.778 | 33.3 | 52 | 0 | 20 | 27.4 | 1.1
740100.254 | 3900 | 52 | 1551 | 50 | 50 | 44.9 | 32.1 | 29 | 23 | 70 | 0.05 | 104 | 40 | 0.77 | 11.5 | 30.9 | 3.279 | 30.9 | 14.5 | 28.1 | 29 | 471 | 4 | 1.443 | 25.4 | 52.9 | 97.8 | 61.54 | 81.69 | 99.1 | 28 | 15.7 | 46 | 32 | 0.779 | 33.3 | 54 | 0 | 19.9 | 27.4 | 1.1
740130.254 | 3930 | 52 | 1550 | 50 | 50 | 44.9 | 32 | 29 | 23 | 70 | 0.051 | 104 | 40.1 | 0.769 | 11.5 | 30.8 | 3.28 | 30.8 | 14.5 | 27.7 | 29 | 470.8 | 4 | 1.444 | 25.4 | 52.9 | 97.8 | 61.44 | 82.11 | 94.6 | 28 | 15.7 | 46 | 31 | 0.781 | 33.3 | 54 | 0 | 19.9 | 27.5 | 1.1
740160.254 | 3960 | 52 | 1550 | 50.5 | 50 | 44.9 | 32.1 | 28.9 | 23.2 | 70 | 0.05 | 104 | 40.1 | 0.769 | 11.5 | 30.7 | 3.285 | 30.7 | 14.5 | 27.5 | 28.9 | 470.8 | 4 | 1.407 | 25.3 | 53 | 97.8 | 61.51 | 81.1 | 99.2 | 28 | 15.7 | 46 | 32 | 0.777 | 33.3 | 54 | 0 | 19.9 | 27.5 | 1.1
740190.254 | 3990 | 52 | 1550 | 50.2 | 50 | 45 | 32.1 | 28.9 | 23 | 70 | 0.051 | 104 | 40 | 0.768 | 11.4 | 30.8 | 3.303 | 30.8 | 14.4 | 27.8 | 28.9 | 470.8 | 4 | 1.503 | 25.3 | 53 | 97.8 | 61.88 | 81.98 | 100 | 28 | 15.7 | 46 | 32 | 0.783 | 33.3 | 54 | 0 | 20 | 27.5 | 1.1
740220.254 | 4020 | 52 | 1550 | 49.6 | 50 | 44.9 | 32 | 29 | 23 | 70 | 0.051 | 104 | 40 | 0.768 | 11.5 | 30.6 | 3.276 | 30.6 | 14.4 | 27.8 | 29 | 470.8 | 4 | 1.495 | 25.3 | 53 | 97.8 | 62.3 | 82.75 | 96 | 28 | 15.7 | 46 | 31 | 0.784 | 33.3 | 54 | 0 | 20.1 | 27.4 | 1.1
740250.254 | 4050 | 52 | 1551 | 50.2 | 50 | 45 | 32 | 29 | 22.9 | 70 | 0.05 | 104 | 40 | 0.769 | 11.5 | 30.6 | 3.295 | 30.6 | 14.4 | 27.8 | 29 | 470.8 | 4 | 1.467 | 25.2 | 52.9 | 97.8 | 62.05 | 81.49 | 96.6 | 28 | 15.7 | 46 | 31 | 0.778 | 33.3 | 54 | 0 | 19.9 | 27.4 | 1.1
740280.254 | 4080 | 52 | 1551 | 50.3 | 50 | 45 | 32.1 | 29 | 22.8 | 69.9 | 0.051 | 104 | 40.1 | 0.769 | 11.4 | 30.7 | 3.296 | 30.7 | 14.5 | 28.1 | 29 | 470.5 | 4 | 1.465 | 25.2 | 52.9 | 97.8 | 61.93 | 81.03 | 96.8 | 28 | 15.7 | 46 | 32 | 0.779 | 33.3 | 52 | 0 | 20 | 27.4 | 1.1
740310.254 | 4110 | 52 | 1551 | 50.4 | 50 | 45 | 32.1 | 29 | 23.1 | 70 | 0.05 | 104 | 40.1 | 0.769 | 11.4 | 30.8 | 3.282 | 30.8 | 14.5 | 27.7 | 29 | 470.5 | 4 | 1.425 | 25.2 | 52.9 | 97.8 | 62.16 | 80.59 | 97.6 | 28 | 15.7 | 46 | 32 | 0.784 | 33.3 | 54 | 0 | 19.9 | 27.4 | 1.1
740340.254 | 4140 | 52 | 1550 | 50.5 | 50 | 45 | 32.1 | 29 | 23.2 | 70 | 0.05 | 104 | 40.1 | 0.768 | 11.4 | 30.7 | 3.288 | 30.7 | 14.5 | 27.5 | 29 | 470.3 | 4 | 1.4 | 25.2 | 53 | 97.8 | 61.83 | 81.82 | 96.2 | 28 | 15.7 | 46 | 31 | 0.782 | 33.3 | 54 | 0 | 20 | 27.4 | 1.1
740370.254 | 4170 | 52 | 1549 | 50.2 | 50 | 45 | 32 | 29 | 23.2 | 70 | 0.051 | 104 | 40 | 0.768 | 11.4 | 30.8 | 3.286 | 30.8 | 14.5 | 27.9 | 29 | 470.2 | 4 | 1.451 | 25.2 | 52.9 | 97.8 | 61.96 | 81.72 | 95.2 | 28 | 15.7 | 46 | 31 | 0.778 | 33.3 | 52 | 0 | 19.9 | 27.4 | 1.1
740400.254 | 4200 | 52 | 1550 | 50.6 | 50 | 45 | 32.1 | 28.9 | 23.1 | 70 | 0.05 | 104 | 40 | 0.769 | 11.4 | 30.7 | 3.292 | 30.7 | 14.5 | 27.6 | 28.9 | 470.4 | 4 | 1.486 | 25.2 | 53 | 97.8 | 62.25 | 81.63 | 92.4 | 28 | 15.7 | 46 | 32 | 0.781 | 33.3 | 54 | 0 | 19.9 | 27.4 | 1.1
740430.254 | 4230 | 52 | 1550 | 50 | 50 | 45 | 32 | 28.9 | 23.1 | 70 | 0.05 | 104 | 40 | 0.768 | 11.4 | 31.3 | 3.287 | 31.3 | 14.5 | 27.8 | 28.9 | 470.3 | 4 | 1.467 | 25.2 | 53 | 97.8 | 61.87 | 82.43 | 96.2 | 28 | 15.7 | 46 | 31 | 0.779 | 33.3 | 54 | 0 | 19.8 | 27.4 | 1.1
740460.254 | 4260 | 52 | 1549 | 49.9 | 50 | 45 | 31.9 | 28.9 | 23.2 | 69.9 | 0.05 | 104 | 40.1 | 0.77 | 11.5 | 31.1 | 3.267 | 31.1 | 14.5 | 28 | 28.9 | 470.1 | 4 | 1.471 | 25.2 | 53 | 97.8 | 62.16 | 82.63 | 98.6 | 28 | 15.7 | 46 | 31 | 0.778 | 33.3 | 54 | 0 | 19.9 | 27.3 | 1.1
740490.254 | 4290 | 52 | 1549 | 49.9 | 50 | 45 | 31.9 | 28.9 | 23 | 70 | 0.05 | 104 | 40 | 0.768 | 11.4 | 31.1 | 3.282 | 31.1 | 14.5 | 28.1 | 28.9 | 470 | 4 | 1.488 | 25.3 | 52.9 | 97.8 | 62.03 | 81.29 | 95 | 28 | 15.7 | 46 | 31 | 0.783 | 33.3 | 52 | 0 | 19.9 | 27.4 | 1.1
740520.254 | 4320 | 52 | 1549 | 49.4 | 50 | 45 | 31.8 | 29 | 22.9 | 70 | 0.05 | 104 | 40 | 0.768 | 11.4 | 31.1 | 3.273 | 31.1 | 14.5 | 28.4 | 29 | 470 | 4 | 1.535 | 25.3 | 53 | 97.8 | 61.93 | 81.43 | 97.2 | 28 | 15.7 | 46 | 31 | 0.779 | 33.3 | 52 | 0.1 | 20 | 27.4 | 1.1
740550.254 | 4350 | 52 | 1550 | 49.6 | 50 | 45 | 31.9 | 29 | 23 | 70 | 0.05 | 104 | 40 | 0.769 | 11.4 | 31 | 3.287 | 31 | 14.5 | 28.7 | 29 | 470.1 | 4 | 1.611 | 25.3 | 53 | 97.8 | 62.07 | 81.42 | 99.2 | 28 | 15.7 | 46 | 31 | 0.783 | 33.3 | 54 | 0 | 19.9 | 27.4 | 1.1
740580.254 | 4380 | 52 | 1551 | 49.7 | 50 | 45 | 32 | 29 | 23 | 70 | 0.05 | 104 | 40.1 | 0.768 | 11.4 | 31.2 | 3.27 | 31.2 | 14.5 | 29 | 29 | 470.1 | 4 | 1.601 | 25.3 | 52.9 | 97.8 | 61.56 | 80.64 | 95.7 | 28 | 15.7 | 46 | 31 | 0.778 | 33.3 | 52 | 0 | 20 | 27.4 | 1.1
740610.254 | 4410 | 52 | 1550 | 49.9 | 50 | 45 | 32 | 28.9 | 23.1 | 70 | 0.05 | 104 | 40 | 0.769 | 11.5 | 31.3 | 3.28 | 31.3 | 14.5 | 28.8 | 28.9 | 469.8 | 4 | 1.551 | 25.4 | 53 | 97.8 | 61.75 | 80.86 | 96 | 28 | 15.7 | 46 | 31 | 0.781 | 33.3 | 54 | 0 | 19.9 | 27.4 | 1.1
740640.254 | 4440 | 52 | 1551 | 50.2 | 50 | 45 | 32 | 29 | 23.1 | 70 | 0.05 | 104.1 | 40 | 0.768 | 11.5 | 31.3 | 3.261 | 31.3 | 14.4 | 28.9 | 29 | 469.6 | 4 | 1.468 | 25.4 | 52.9 | 97.8 | 61.94 | 81.34 | 100 | 28 | 15.7 | 46 | 31 | 0.78 | 33.3 | 54 | 0 | 19.9 | 27.4 | 1.1
740670.254 | 4470 | 52 | 1551 | 50.4 | 50 | 45 | 32.1 | 28.9 | 22.9 | 69.9 | 0.049 | 104 | 40.1 | 0.767 | 11.5 | 31.6 | 3.279 | 31.6 | 14.4 | 29.4 | 28.9 | 469.7 | 4 | 1.484 | 25.4 | 52.9 | 97.8 | 61.69 | 80.23 | 100 | 28 | 15.7 | 46 | 32 | 0.781 | 33.3 | 52 | 0 | 19.9 | 27.4 | 1.1
740700.254 | 4500 | 52 | 1550 | 50.2 | 50 | 45 | 32.1 | 28.9 | 22.8 | 69.9 | 0.05 | 104 | 40.1 | 0.769 | 11.5 | 31.3 | 3.279 | 31.3 | 14.5 | 29.3 | 28.9 | 469.6 | 4 | 1.503 | 25.5 | 52.9 | 97.8 | 62.06 | 80.71 | 97.1 | 28 | 15.7 | 46 | 32 | 0.779 | 33.3 | 52 | 0 | 19.9 | 27.4 | 1.1
740730.254 | 4530 | 52 | 1550 | 50.1 | 50 | 45 | 32.1 | 28.9 | 23 | 70 | 0.05 | 104 | 40 | 0.769 | 11.5 | 31.3 | 3.299 | 31.3 | 14.4 | 29.3 | 28.9 | 469.5 | 4 | 1.533 | 25.5 | 52.9 | 97.8 | 61.91 | 81.18 | 95.3 | 28 | 15.7 | 46 | 32 | 0.78 | 33.3 | 52 | 0 | 19.9 | 27.4 | 1.1
740760.254 | 4560 | 52 | 1551 | 50.6 | 50 | 45 | 32.2 | 28.9 | 23 | 70.1 | 0.05 | 104 | 40 | 0.769 | 11.5 | 31.1 | 3.274 | 31.1 | 14.5 | 29 | 28.9 | 469.5 | 4 | 1.505 | 25.4 | 52.9 | 97.8 | 62.21 | 80.61 | 100 | 28 | 15.7 | 46 | 32 | 0.779 | 33.3 | 54 | 0 | 20 | 27.5 | 1.1
740790.254 | 4590 | 52 | 1550 | 50.2 | 50 | 45 | 32.1 | 29 | 23 | 70 | 0.05 | 104 | 40 | 0.768 | 11.5 | 31.3 | 3.268 | 31.3 | 14.5 | 29.3 | 29 | 469.4 | 4 | 1.56 | 25.4 | 53 | 97.8 | 61.71 | 81.07 | 99.7 | 28 | 15.7 | 46 | 32 | 0.782 | 33.3 | 52 | 0 | 19.9 | 27.4 | 1.1
740820.254 | 4620 | 52 | 1549 | 49.9 | 50 | 45 | 32 | 29 | 22.9 | 69.9 | 0.05 | 104 | 40 | 0.767 | 11.5 | 31.1 | 3.265 | 31.1 | 14.5 | 29.6 | 29 | 469.3 | 4 | 1.581 | 25.4 | 53 | 97.8 | 61.71 | 80.64 | 98.2 | 28 | 15.7 | 46 | 31 | 0.78 | 33.3 | 54 | 0 | 20.1 | 27.4 | 1.1
740850.254 | 4650 | 52 | 1550 | 49.9 | 50 | 45 | 32 | 29 | 23.2 | 70.1 | 0.05 | 104 | 40 | 0.768 | 11.5 | 31 | 3.261 | 31 | 14.5 | 29.7 | 29 | 469.4 | 4 | 1.606 | 25.4 | 52.9 | 97.8 | 61.5 | 80.19 | 98.9 | 28 | 15.7 | 46 | 32 | 0.782 | 33.3 | 54 | 0 | 19.9 | 27.4 | 1.1
740880.254 | 4680 | 52 | 1550 | 49.7 | 50 | 45 | 32 | 29 | 23 | 70 | 0.05 | 104 | 40 | 0.769 | 11.5 | 31.1 | 3.273 | 31.1 | 14.4 | 29.5 | 29 | 469.4 | 4 | 1.616 | 25.3 | 52.9 | 97.8 | 61.86 | 81.14 | 98.6 | 28 | 15.7 | 46 | 31 | 0.782 | 33.3 | 54 | 0 | 20.1 | 27.4 | 1.1
740910.254 | 4710 | 52 | 1549 | 49.8 | 50 | 45 | 31.9 | 28.9 | 23.1 | 70.1 | 0.05 | 104 | 40 | 0.769 | 11.5 | 31.2 | 3.249 | 31.2 | 14.4 | 29.5 | 28.9 | 469.2 | 4 | 1.683 | 25.3 | 52.9 | 97.8 | 61.9 | 82.04 | 96.2 | 28 | 15.7 | 46 | 31 | 0.779 | 33.3 | 54 | 0 | 19.9 | 27.4 | 1.1
740940.254 | 4740 | 52 | 1550 | 49.9 | 50 | 45 | 31.9 | 28.9 | 23 | 69.9 | 0.05 | 104 | 40 | 0.769 | 11.5 | 31.1 | 3.268 | 31.1 | 14.5 | 29.1 | 28.9 | 469.3 | 4 | 1.669 | 25.3 | 53 | 97.8 | 62.3 | 81 | 93.6 | 28 | 15.7 | 46 | 31 | 0.782 | 33.3 | 54 | 0 | 20 | 27.4 | 1.1
740970.254 | 4770 | 52 | 1550 | 50.1 | 50 | 45 | 31.9 | 28.9 | 22.9 | 70 | 0.05 | 104 | 40 | 0.768 | 11.5 | 31.2 | 3.274 | 31.2 | 14.4 | 29 | 28.9 | 469.2 | 4 | 1.629 | 25.3 | 52.9 | 97.8 | 61.62 | 81.37 | 99.1 | 28 | 15.7 | 46 | 31 | 0.781 | 33.3 | 52 | 0 | 19.9 | 27.3 | 1.1
741000.254 | 4800 | 52 | 1550 | 49.6 | 50 | 45 | 31.9 | 28.9 | 22.9 | 69.9 | 0.05 | 104 | 40 | 0.769 | 11.5 | 31.5 | 3.26 | 31.5 | 14.4 | 29.2 | 28.9 | 469.1 | 4 | 1.555 | 25.3 | 52.9 | 97.8 | 61.95 | 80.7 | 99.5 | 28 | 15.7 | 46 | 31 | 0.784 | 33.3 | 52 | 0 | 20 | 27.4 | 1.1
741030.254 | 4830 | 52 | 1551 | 49.6 | 50 | 45 | 31.9 | 29 | 23 | 70 | 0.05 | 104 | 40 | 0.769 | 11.5 | 31.6 | 3.303 | 31.6 | 14.4 | 29.3 | 29 | 469.2 | 4 | 1.525 | 25.4 | 52.9 | 97.8 | 61.99 | 81.12 | 100 | 28 | 15.7 | 46 | 31 | 0.78 | 33.3 | 52 | 0 | 19.9 | 27.4 | 1.1
741060.254 | 4860 | 52 | 1550 | 49.6 | 50 | 45 | 31.9 | 29 | 23 | 70 | 0.05 | 104 | 40 | 0.769 | 11.4 | 31.5 | 3.269 | 31.5 | 14.5 | 28.9 | 29 | 469.1 | 4 | 1.639 | 25.4 | 52.9 | 97.8 | 61.73 | 81.82 | 94.6 | 28 | 15.7 | 46 | 31 | 0.782 | 33.3 | 52 | 0 | 20 | 27.4 | 1.1
741090.254 | 4890 | 52 | 1550 | 49.9 | 50 | 45 | 31.9 | 28.9 | 22.9 | 70 | 0.05 | 104 | 40 | 0.769 | 11.5 | 31.4 | 3.268 | 31.4 | 14.5 | 29 | 28.9 | 469 | 4 | 1.637 | 25.4 | 52.9 | 97.8 | 61.83 | 82.13 | 100 | 28 | 15.7 | 46 | 31 | 0.778 | 33.3 | 52 | 0 | 19.9 | 27.5 | 1.1
741120.254 | 4920 | 52 | 1551 | 49.7 | 50 | 45 | 32 | 28.9 | 23.1 | 70 | 0.05 | 104 | 40 | 0.768 | 11.5 | 31.5 | 3.266 | 31.5 | 14.5 | 29.1 | 28.9 | 468.9 | 4 | 1.643 | 25.4 | 52.9 | 97.8 | 61.81 | 81.52 | 88.3 | 28 | 15.7 | 46 | 31 | 0.781 | 33.3 | 54 | 0 | 20 | 27.5 | 1.1
741150.254 | 4950 | 52 | 1550 | 49.6 | 50 | 45 | 32.1 | 29 | 23 | 70 | 0.05 | 104 | 40 | 0.768 | 11.5 | 31.8 | 3.276 | 31.8 | 14.5 | 29.4 | 29 | 468.7 | 4 | 1.663 | 25.4 | 52.9 | 97.8 | 61.98 | 81.28 | 100 | 28 | 15.7 | 46 | 32 | 0.782 | 33.3 | 52 | 0 | 19.9 | 27.5 | 1.1
741180.254 | 4980 | 52 | 1551 | 50.2 | 50 | 45 | 32.1 | 28.9 | 22.9 | 70 | 0.05 | 104 | 40 | 0.768 | 11.5 | 32.3 | 3.296 | 32.3 | 14.5 | 29.3 | 28.9 | 468.6 | 4 | 1.571 | 25.5 | 52.9 | 97.8 | 62.4 | 81.21 | 100 | 28 | 15.7 | 46 | 32 | 0.78 | 33.3 | 52 | 0.1 | 20 | 27.4 | 1.1
741210.254 | 5010 | 52 | 1550 | 49.7 | 50 | 45 | 32.1 | 28.9 | 23 | 69.9 | 0.05 | 104 | 40 | 0.769 | 11.5 | 31.8 | 3.27 | 31.8 | 14.5 | 29.3 | 28.9 | 468.5 | 4 | 1.544 | 25.6 | 52.9 | 97.8 | 62.35 | 80.85 | 100 | 28 | 15.7 | 46 | 32 | 0.781 | 33.3 | 54 | 0 | 19.9 | 27.4 | 1.1
741240.254 | 5040 | 52 | 1550 | 49.9 | 50 | 45 | 32.1 | 28.9 | 23.1 | 69.9 | 0.05 | 104 | 40 | 0.77 | 11.5 | 31.5 | 3.277 | 31.5 | 14.5 | 29.2 | 28.9 | 468.5 | 4 | 1.589 | 25.5 | 52.9 | 97.8 | 62.24 | 81.12 | 99.6 | 28 | 15.7 | 46 | 32 | 0.779 | 33.3 | 52 | 0 | 20 | 27.5 | 1.1
741270.254 | 5070 | 52 | 1550 | 50 | 50 | 45 | 32 | 29 | 23.1 | 70 | 0.05 | 104 | 40 | 0.769 | 11.5 | 31.4 | 3.282 | 31.4 | 14.4 | 28.4 | 29 | 468.5 | 4 | 1.605 | 25.5 | 52.9 | 97.8 | 62.12 | 81.82 | 97.7 | 28 | 15.7 | 46 | 31 | 0.778 | 33.3 | 54 | 0 | 20 | 27.4 | 1.1
741300.254 | 5100 | 52 | 1550 | 49.3 | 50 | 45 | 32 | 29 | 23.1 | 70 | 0.05 | 104 | 40 | 0.768 | 11.5 | 31.5 | 3.266 | 31.5 | 14.5 | 27.9 | 29 | 468.6 | 4 | 1.58 | 25.5 | 52.9 | 97.8 | 62.77 | 82.07 | 100 | 28 | 15.7 | 46 | 32 | 0.779 | 33.3 | 54 | 0 | 20 | 27.4 | 1.1
741330.254 | 5130 | 52 | 1551 | 50 | 50 | 45 | 32.1 | 29 | 22.9 | 69.9 | 0.05 | 104 | 40 | 0.768 | 11.5 | 31.2 | 3.292 | 31.2 | 14.4 | 28.3 | 29 | 468.4 | 4 | 1.576 | 25.5 | 52.9 | 97.8 | 62.35 | 81.55 | 91 | 28 | 15.7 | 46 | 32 | 0.779 | 33.3 | 52 | 0 | 19.9 | 27.4 | 1.1
741360.254 | 5160 | 52 | 1550 | 50 | 50 | 45 | 32 | 29.1 | 23 | 70 | 0.05 | 104 | 39.9 | 0.769 | 11.5 | 31.3 | 3.282 | 31.3 | 14.4 | 27.9 | 29.1 | 468.4 | 4 | 1.588 | 25.4 | 52.9 | 97.8 | 62.78 | 81.06 | 100 | 28 | 15.3 | 46 | 31 | 0.782 | 33.3 | 52 | 0.1 | 20 | 27.4 | 1.1
741390.254 | 5190 | 52 | 1549 | 49.9 | 50 | 45 | 32 | 29 | 23 | 70 | 0.05 | 104 | 40 | 0.769 | 11.5 | 31.3 | 3.273 | 31.3 | 14.4 | 27.5 | 29 | 468.3 | 4.1 | 1.57 | 25.4 | 52.9 | 97.8 | 62.37 | 81.52 | 98.9 | 28 | 15.7 | 46 | 32 | 0.783 | 33.3 | 54 | 0 | 20 | 27.4 | 1.1
741420.254 | 5220 | 52 | 1550 | 50.1 | 50 | 45 | 32 | 29 | 22.9 | 70 | 0.05 | 104 | 39.9 | 0.768 | 11.5 | 30.9 | 3.284 | 30.9 | 14.4 | 27.9 | 29 | 468.3 | 4 | 1.599 | 25.4 | 52.9 | 97.8 | 62.88 | 82.33 | 95 | 28 | 15.7 | 46 | 31 | 0.778 | 33.3 | 54 | 0.1 | 20 | 27.4 | 1.1
741450.254 | 5250 | 52 | 1550 | 50.3 | 50 | 45 | 32 | 28.9 | 23.1 | 70 | 0.05 | 104 | 39.9 | 0.767 | 11.5 | 30.7 | 3.299 | 30.7 | 14.4 | 27.6 | 28.9 | 468.2 | 4.1 | 1.572 | 25.3 | 52.9 | 97.8 | 62.24 | 82.01 | 99.3 | 28 | 15.7 | 46 | 31 | 0.781 | 33.3 | 52 | 0.1 | 19.9 | 27.4 | 1.1
741480.254 | 5280 | 52 | 1550 | 50.1 | 50 | 45 | 32 | 29 | 23.3 | 70.1 | 0.05 | 104 | 39.9 | 0.769 | 11.5 | 30.6 | 3.295 | 30.6 | 14.4 | 27.6 | 29 | 468.1 | 4 | 1.563 | 25.3 | 52.9 | 97.8 | 62.56 | 81.35 | 94.4 | 28 | 15.7 | 46 | 31 | 0.78 | 33.3 | 52 | 0 | 20 | 27.4 | 1.1
741510.254 | 5310 | 52 | 1551 | 50.4 | 50 | 45 | 31.9 | 29 | 23.1 | 70 | 0.05 | 104 | 39.9 | 0.769 | 11.5 | 30.5 | 3.27 | 30.5 | 14.4 | 27.1 | 29 | 468.1 | 4 | 1.583 | 25.3 | 52.9 | 97.8 | 62.67 | 81.57 | 100 | 28 | 15.7 | 46 | 31 | 0.781 | 33.3 | 54 | 0 | 19.9 | 27.5 | 1.1
741540.254 | 5340 | 52 | 1551 | 50.7 | 50 | 45 | 31.9 | 29 | 23 | 69.9 | 0.05 | 104 | 39.9 | 0.769 | 11.5 | 30.4 | 3.263 | 30.4 | 14.4 | 27.4 | 29 | 468.1 | 4.1 | 1.555 | 25.2 | 52.9 | 97.8 | 63.01 | 81.82 | 100 | 28 | 15.7 | 46 | 31 | 0.782 | 33.3 | 54 | 0.1 | 20 | 27.5 | 1.1
741570.254 | 5370 | 52 | 1550 | 50.3 | 50 | 45 | 31.9 | 29 | 22.9 | 70 | 0.05 | 104 | 39.9 | 0.769 | 11.5 | 30.4 | 3.278 | 30.4 | 14.4 | 27.6 | 29 | 468 | 4.1 | 1.542 | 25.2 | 52.9 | 97.8 | 63.22 | 80.97 | 96.4 | 28 | 15.7 | 46 | 31 | 0.784 | 33.3 | 52 | 0 | 19.9 | 27.5 | 1.1
741600.254 | 5400 | 52 | 1550 | 50.4 | 50 | 45 | 32 | 29 | 22.9 | 70 | 0.05 | 104 | 39.9 | 0.767 | 11.5 | 30.6 | 3.302 | 30.6 | 14.4 | 27.9 | 29 | 468.1 | 4.1 | 1.569 | 25.2 | 52.9 | 97.8 | 63.01 | 81.58 | 96.5 | 28 | 15.7 | 46 | 31 | 0.782 | 33.3 | 54 | 0.1 | 20 | 27.4 | 1.1
741630.254 | 5430 | 52 | 1551 | 50.4 | 50 | 45 | 32 | 28.9 | 23.1 | 70 | 0.05 | 104 | 39.9 | 0.768 | 11.5 | 30.8 | 3.28 | 30.8 | 14.4 | 28.1 | 28.9 | 468 | 4.1 | 1.618 | 25.2 | 52.9 | 97.8 | 63.11 | 80.53 | 100 | 28 | 15.7 | 46 | 32 | 0.782 | 33.3 | 54 | 0 | 19.9 | 27.4 | 1.1
741660.254 | 5460 | 52 | 1549 | 49.4 | 50 | 45 | 32.1 | 28.9 | 22.9 | 70 | 0.05 | 104 | 40 | 0.768 | 11.5 | 31.1 | 3.28 | 31.1 | 14.4 | 27.9 | 28.9 | 467.9 | 4 | 1.686 | 25.3 | 52.9 | 97.8 | 62.85 | 81.82 | 96.5 | 28 | 15.7 | 46 | 32 | 0.781 | 33.3 | 54 | 0 | 19.9 | 27.5 | 1.1
741690.254 | 5490 | 52 | 1550 | 50 | 50 | 45 | 32.1 | 28.9 | 22.8 | 70 | 0.05 | 104 | 40 | 0.769 | 11.5 | 31.1 | 3.283 | 31.1 | 14.4 | 28.4 | 28.9 | 467.9 | 4.1 | 1.677 | 25.3 | 52.9 | 97.8 | 62.23 | 81.39 | 97.1 | 28 | 15.7 | 46 | 32 | 0.78 | 33.3 | 54 | 0 | 19.9 | 27.4 | 1.1
741720.254 | 5520 | 52 | 1551 | 50.2 | 50 | 45 | 32.1 | 29 | 23 | 70 | 0.05 | 104 | 39.9 | 0.768 | 11.5 | 31.3 | 3.282 | 31.3 | 14.4 | 28.9 | 29 | 467.9 | 4.1 | 1.662 | 25.3 | 52.9 | 97.8 | 62.83 | 80.87 | 92.2 | 28 | 15.7 | 46 | 31 | 0.781 | 33.3 | 54 | 0 | 20 | 27.4 | 1.1
741750.254 | 5550 | 52 | 1549 | 49.9 | 50 | 45 | 32.1 | 28.9 | 22.8 | 70 | 0.05 | 104 | 39.9 | 0.768 | 11.5 | 31.2 | 3.258 | 31.2 | 14.4 | 28.3 | 28.9 | 467.7 | 4.1 | 1.673 | 25.3 | 52.9 | 97.8 | 62.83 | 81.17 | 100 | 28 | 15.7 | 46 | 32 | 0.78 | 33.3 | 54 | 0 | 19.9 | 27.3 | 1.1
741780.254 | 5580 | 52 | 1551 | 50.2 | 50 | 45 | 32 | 29 | 23 | 70 | 0.05 | 104 | 39.9 | 0.768 | 11.5 | 31.1 | 3.26 | 31.1 | 14.4 | 28.5 | 29 | 467.7 | 4 | 1.658 | 25.3 | 52.9 | 97.8 | 62.52 | 81.61 | 98.5 | 28 | 15.7 | 46 | 31 | 0.78 | 33.3 | 52 | 0 | 20 | 27.4 | 1.1
741810.254 | 5610 | 52 | 1551 | 50.7 | 50 | 45 | 32 | 29 | 23.2 | 70 | 0.049 | 104 | 39.9 | 0.769 | 11.5 | 31.3 | 3.282 | 31.3 | 14.5 | 28.7 | 29 | 467.6 | 4.1 | 1.607 | 25.3 | 52.9 | 97.8 | 62.67 | 81.26 | 99.1 | 28 | 15.7 | 46 | 31 | 0.78 | 33.3 | 52 | 0 | 19.9 | 27.4 | 1.1
741840.254 | 5640 | 52 | 1550 | 50.3 | 50 | 45 | 32 | 29 | 22.9 | 70.1 | 0.05 | 104 | 39.9 | 0.77 | 11.5 | 31.2 | 3.271 | 31.2 | 14.5 | 29.1 | 29 | 467.5 | 4.1 | 1.642 | 25.3 | 52.9 | 97.8 | 62.76 | 80.08 | 93.6 | 28 | 15.7 | 46 | 31 | 0.778 | 33.3 | 52 | 0.1 | 19.9 | 27.4 | 1.1
741870.254 | 5670 | 52 | 1550 | 50.9 | 50 | 45 | 32 | 29 | 23.2 | 70 | 0.05 | 104 | 40 | 0.768 | 11.5 | 31.3 | 3.28 | 31.3 | 14.5 | 28.7 | 29 | 467.4 | 4.1 | 1.584 | 25.3 | 52.9 | 97.8 | 62.25 | 81.82 | 98.7 | 28 | 15.7 | 46 | 31 | 0.782 | 33.3 | 52 | 0 | 19.9 | 27.5 | 1.1
741900.254 | 5700 | 52 | 1550 | 50.4 | 50 | 45 | 31.9 | 29 | 23 | 69.9 | 0.05 | 104 | 40 | 0.768 | 11.5 | 31.4 | 3.307 | 31.4 | 14.4 | 28.6 | 29 | 467.4 | 4.1 | 1.563 | 25.3 | 52.9 | 97.8 | 62.14 | 82.54 | 98.2 | 28 | 15.7 | 46 | 31 | 0.778 | 33.3 | 52 | 0 | 20 | 27.4 | 1.1
741930.254 | 5730 | 52 | 1550 | 50.1 | 50 | 45 | 32 | 29 | 23.1 | 70 | 0.05 | 104 | 40 | 0.768 | 11.5 | 31.3 | 3.292 | 31.3 | 14.4 | 28.5 | 29 | 467.5 | 4.1 | 1.67 | 25.4 | 52.9 | 97.8 | 62.43 | 80.85 | 96.5 | 28 | 15.7 | 46 | 32 | 0.783 | 33.3 | 52 | 0 | 20 | 27.4 | 1.1
741960.254 | 5760 | 52 | 1550 | 49.8 | 50 | 45 | 32 | 29 | 23 | 70 | 0.05 | 104 | 40 | 0.769 | 11.5 | 31.3 | 3.257 | 31.3 | 14.4 | 28.7 | 29 | 467.3 | 4.1 | 1.672 | 25.4 | 52.9 | 97.8 | 62.55 | 81.49 | 96.7 | 28 | 15.7 | 46 | 31 | 0.779 | 33.3 | 54 | 0 | 20 | 27.4 | 1.1
741990.254 | 5790 | 52 | 1550 | 50 | 50 | 45 | 32 | 29 | 22.9 | 70 | 0.05 | 104 | 40 | 0.77 | 11.5 | 31.4 | 3.277 | 31.4 | 14.4 | 28.9 | 29 | 467.4 | 4.1 | 1.743 | 25.4 | 52.9 | 97.8 | 62.21 | 80.82 | 100 | 28 | 15.7 | 46 | 31 | 0.781 | 33.3 | 54 | 0 | 19.9 | 27.4 | 1.1
742020.254 | 5820 | 52 | 1550 | 50 | 50 | 45 | 31.9 | 28.9 | 23 | 70 | 0.05 | 104 | 40 | 0.769 | 11.5 | 31.4 | 3.285 | 31.4 | 14.4 | 28.9 | 28.9 | 467.3 | 4 | 1.771 | 25.4 | 52.9 | 97.8 | 62.36 | 80.5 | 100 | 28 | 15.7 | 46 | 31 | 0.784 | 33.3 | 52 | 0 | 20 | 27.3 | 1.1
742050.254 | 5850 | 52 | 1550 | 49.8 | 50 | 45 | 31.9 | 29 | 22.8 | 70 | 0.05 | 104 | 40 | 0.768 | 11.5 | 31.6 | 3.285 | 31.6 | 14.5 | 29.3 | 29 | 467.2 | 4.1 | 1.733 | 25.4 | 52.9 | 97.8 | 62.58 | 80.78 | 100 | 28 | 15.7 | 46 | 31 | 0.781 | 33.3 | 54 | 0 | 19.9 | 27.3 | 1.1
742080.254 | 5880 | 52 | 1551 | 50.3 | 50 | 45 | 31.9 | 28.9 | 22.9 | 69.9 | 0.05 | 104 | 40 | 0.767 | 11.5 | 31.5 | 3.28 | 31.5 | 14.5 | 29.2 | 28.9 | 467.2 | 4.1 | 1.747 | 25.4 | 52.9 | 97.8 | 62.33 | 80.63 | 98.5 | 28 | 15.7 | 46 | 31 | 0.782 | 33.3 | 52 | 0 | 19.9 | 27.4 | 1.1
742110.254 | 5910 | 52 | 1551 | 50.5 | 50 | 45 | 32 | 29 | 23.2 | 70 | 0.05 | 104 | 40 | 0.768 | 11.5 | 31.7 | 3.269 | 31.7 | 14.5 | 28.9 | 29 | 467.1 | 4.1 | 1.66 | 25.3 | 52.9 | 97.8 | 62.39 | 80.09 | 100 | 28 | 15.7 | 46 | 31 | 0.781 | 32.9 | 54 | 0 | 19.9 | 27.4 | 1.1
742140.254 | 5940 | 52 | 1550 | 49.9 | 50 | 45 | 32 | 29 | 23.3 | 70 | 0.05 | 104 | 40 | 0.768 | 11.5 | 31.7 | 3.274 | 31.7 | 14.4 | 28.8 | 29 | 467.1 | 4.1 | 1.669 | 25.3 | 52.9 | 97.8 | 62.34 | 80.8 | 91.4 | 28 | 15.7 | 46 | 32 | 0.779 | 33.3 | 54 | 0 | 19.9 | 27.3 | 1.1
742170.254 | 5970 | 52 | 1551 | 50.2 | 50 | 45 | 32.1 | 28.9 | 22.8 | 70 | 0.05 | 104 | 40 | 0.769 | 11.5 | 31.5 | 3.248 | 31.5 | 14.5 | 29.3 | 28.9 | 467.2 | 4.1 | 1.732 | 25.4 | 52.9 | 97.8 | 62.21 | 81.59 | 96.7 | 28 | 15.7 | 46 | 32 | 0.781 | 33.3 | 54 | 0 | 19.9 | 27.3 | 1.1
742200.254 | 6000 | 52 | 1549 | 49.8 | 50 | 45 | 32.2 | 28.8 | 22.7 | 70.1 | 0.05 | 104 | 40 | 0.768 | 11.5 | 31.4 | 3.261 | 31.4 | 14.5 | 29 | 28.8 | 467 | 4.1 | 1.794 | 25.3 | 52.9 | 97.8 | 62.17 | 82.12 | 99.7 | 28 | 15.7 | 46 | 32 | 0.782 | 33.3 | 52 | 0.1 | 20 | 27.3 | 1.1
742230.254 | 6030 | 52 | 1550 | 49.7 | 50 | 45 | 32.1 | 28.9 | 23 | 70 | 0.05 | 104 | 40 | 0.768 | 11.5 | 31.3 | 3.266 | 31.3 | 14.5 | 28.7 | 28.9 | 467.1 | 4.1 | 1.768 | 25.3 | 52.9 | 97.8 | 62.44 | 81.41 | 99.3 | 28 | 15.7 | 46 | 32 | 0.781 | 33.3 | 54 | 0 | 19.9 | 27.3 | 1.1
742260.254 | 6060 | 52 | 1551 | 49.9 | 50 | 45 | 32.1 | 29 | 23 | 70 | 0.05 | 104 | 40 | 0.768 | 11.5 | 31.3 | 3.287 | 31.3 | 14.5 | 28.8 | 29 | 467 | 4.1 | 1.829 | 25.2 | 52.9 | 97.8 | 62.1 | 80.56 | 96.3 | 28 | 15.7 | 46 | 32 | 0.78 | 33.3 | 54 | 0.1 | 20 | 27.4 | 1.1
742290.254 | 6090 | 52 | 1550 | 49.7 | 50 | 45 | 32 | 29 | 22.9 | 70 | 0.05 | 104 | 40 | 0.769 | 11.5 | 31.3 | 3.278 | 31.3 | 14.4 | 29.5 | 29 | 466.8 | 4.1 | 1.83 | 25.3 | 52.9 | 97.8 | 62.54 | 81.8 | 93.8 | 28 | 15.7 | 46 | 31 | 0.782 | 33.3 | 54 | 0 | 19.9 | 27.4 | 1.1
742320.254 | 6120 | 52 | 1551 | 50.6 | 50 | 45 | 32 | 28.9 | 23.3 | 70 | 0.05 | 104 | 40.1 | 0.769 | 11.5 | 31.1 | 3.26 | 31.1 | 14.5 | 29.7 | 28.9 | 466.8 | 4.1 | 1.767 | 25.3 | 52.9 | 97.8 | 62.38 | 81.07 | 95.5 | 28 | 15.7 | 46 | 32 | 0.78 | 33.3 | 54 | 0 | 19.9 | 27.3 | 1.1
742350.254 | 6150 | 52 | 1550 | 50.1 | 50 | 45 | 31.9 | 28.9 | 23.1 | 70 | 0.05 | 104 | 40 | 0.769 | 11.5 | 31.2 | 3.272 | 31.2 | 14.4 | 29.2 | 28.9 | 466.7 | 4.1 | 1.772 | 25.3 | 52.9 | 97.8 | 62.37 | 80.16 | 100 | 28 | 15.7 | 46 | 31 | 0.784 | 33.3 | 52 | 0 | 20 | 27.3 | 1.1
742380.254 | 6180 | 52 | 1550 | 50.2 | 50 | 45 | 31.9 | 29 | 22.9 | 70 | 0.05 | 104 | 40.1 | 0.767 | 11.5 | 31.2 | 3.297 | 31.2 | 14.5 | 29 | 29 | 466.9 | 4.1 | 1.801 | 25.3 | 52.9 | 97.8 | 62.22 | 80 | 91.4 | 28 | 15.7 | 46 | 31 | 0.779 | 33.3 | 54 | 0 | 20 | 27.4 | 1.1
742410.254 | 6210 | 52 | 1550 | 50.4 | 50 | 45 | 31.9 | 28.9 | 23 | 70 | 0.05 | 104 | 40 | 0.768 | 11.4 | 31 | 3.296 | 31 | 14.4 | 28.5 | 28.9 | 466.8 | 4.1 | 1.838 | 25.3 | 52.9 | 97.8 | 62.11 | 81.13 | 100 | 28 | 15.7 | 46 | 31 | 0.78 | 33.3 | 52 | 0.1 | 19.9 | 27.3 | 1.1
742440.254 | 6240 | 52 | 1549 | 50.1 | 50 | 45 | 31.9 | 28.9 | 22.9 | 69.9 | 0.05 | 104 | 40 | 0.768 | 11.4 | 30.9 | 3.28 | 30.9 | 14.4 | 28.5 | 28.9 | 466.6 | 4.1 | 1.782 | 25.3 | 52.9 | 97.7 | 62.28 | 82.07 | 99.3 | 28 | 15.7 | 46 | 31 | 0.783 | 33.3 | 54 | 0 | 19.9 | 27.3 | 1.1
742470.254 | 6270 | 52 | 1550 | 50.2 | 50 | 45 | 31.9 | 28.9 | 23.1 | 70 | 0.05 | 104 | 40 | 0.77 | 11.4 | 30.9 | 3.269 | 30.9 | 14.4 | 28.2 | 28.9 | 466.7 | 4.1 | 1.741 | 25.3 | 52.9 | 97.8 | 62.35 | 80.77 | 99 | 28 | 15.3 | 46 | 31 | 0.78 | 33.3 | 54 | 0 | 19.9 | 27.4 | 1.1
742500.254 | 6300 | 52 | 1549 | 49.9 | 50 | 45 | 32 | 29 | 23 | 70 | 0.05 | 104 | 40.1 | 0.768 | 11.4 | 30.8 | 3.266 | 30.8 | 14.4 | 28 | 29 | 466.8 | 4.1 | 1.883 | 25.2 | 52.9 | 97.7 | 62.45 | 82.04 | 100 | 28 | 15.7 | 46 | 31 | 0.783 | 33.3 | 54 | 0 | 20 | 27.4 | 1.1
742530.254 | 6330 | 52 | 1549 | 49.7 | 50 | 44.9 | 32 | 29 | 23 | 70 | 0.05 | 104 | 40 | 0.767 | 11.4 | 30.7 | 3.263 | 30.7 | 14.4 | 28 | 29 | 466.6 | 4.1 | 1.928 | 25.3 | 52.9 | 97.7 | 62.67 | 80.98 | 93.2 | 28 | 15.7 | 46 | 32 | 0.78 | 33.3 | 54 | 0 | 19.9 | 27.4 | 1.1
742560.254 | 6360 | 52 | 1551 | 50.2 | 50 | 44.9 | 32 | 29 | 22.9 | 70 | 0.05 | 104 | 40 | 0.767 | 11.5 | 30.6 | 3.259 | 30.6 | 14.4 | 27.9 | 29 | 466.5 | 4.1 | 1.924 | 25.2 | 52.9 | 97.7 | 62.65 | 80.7 | 96.4 | 28 | 15.7 | 46 | 31 | 0.779 | 33.3 | 54 | 0.1 | 20.1 | 27.4 | 1.1
742590.254 | 6390 | 52 | 1551 | 50.2 | 50 | 44.9 | 32 | 28.9 | 23 | 70 | 0.05 | 104 | 40.1 | 0.769 | 11.5 | 30.5 | 3.259 | 30.5 | 14.4 | 27.9 | 28.9 | 466.7 | 4.1 | 1.965 | 25.2 | 52.9 | 97.7 | 62.9 | 81.57 | 98.3 | 28 | 15.7 | 46 | 31 | 0.781 | 33.3 | 54 | 0.1 | 19.9 | 27.4 | 1.1
742620.254 | 6420 | 52 | 1551 | 50.6 | 50 | 44.9 | 32 | 28.9 | 23.1 | 70 | 0.05 | 104 | 40 | 0.769 | 11.5 | 30.4 | 3.278 | 30.4 | 14.4 | 27.8 | 28.9 | 466.5 | 4.1 | 1.889 | 25.2 | 52.9 | 97.7 | 63.22 | 82.32 | 100 | 28 | 15.7 | 46 | 32 | 0.781 | 33.3 | 52 | 0 | 19.9 | 27.4 | 1.1
742650.254 | 6450 | 52 | 1549 | 50.1 | 50 | 44.9 | 32.1 | 29 | 23.1 | 70 | 0.051 | 104 | 40.1 | 0.768 | 11.5 | 30.3 | 3.263 | 30.3 | 14.4 | 27.4 | 29 | 466.2 | 4.1 | 1.919 | 25.1 | 52.9 | 97.7 | 63.35 | 82.21 | 98.2 | 28 | 15.7 | 46 | 32 | 0.78 | 33.3 | 54 | 0 | 20.1 | 27.4 | 1.1
742680.254 | 6480 | 52 | 1550 | 50.1 | 50 | 44.9 | 32.1 | 29 | 23.2 | 70 | 0.05 | 104 | 40.1 | 0.768 | 11.5 | 30.4 | 3.286 | 30.4 | 14.5 | 27.5 | 29 | 466.4 | 4.1 | 1.922 | 25.1 | 52.9 | 97.7 | 62.85 | 81.26 | 96.5 | 28 | 15.7 | 46 | 32 | 0.782 | 33.3 | 54 | 0 | 20 | 27.5 | 1.1
742710.254 | 6510 | 52 | 1551 | 50.6 | 50 | 44.9 | 32.1 | 29 | 23 | 70 | 0.05 | 104 | 40.1 | 0.767 | 11.5 | 30.6 | 3.292 | 30.6 | 14.4 | 28.2 | 29 | 466.3 | 4.1 | 1.836 | 25.1 | 52.9 | 97.7 | 63.39 | 81.34 | 94 | 28 | 15.7 | 46 | 32 | 0.783 | 33.3 | 54 | 0.1 | 19.9 | 27.5 | 1.1
742740.254 | 6540 | 52 | 1550 | 50.4 | 50 | 44.9 | 32.1 | 29 | 23.1 | 70 | 0.05 | 104.1 | 40.1 | 0.769 | 11.5 | 30.7 | 3.267 | 30.7 | 14.4 | 28.4 | 29 | 466.3 | 4.1 | 1.827 | 25.1 | 52.9 | 97.7 | 63.57 | 81.43 | 99.6 | 28 | 15.7 | 46 | 32 | 0.782 | 33.3 | 52 | 0 | 20 | 27.4 | 1.1
742770.254 | 6570 | 52 | 1550 | 50.3 | 50 | 45 | 32 | 28.9 | 23 | 70 | 0.05 | 104 | 40 | 0.769 | 11.5 | 30.9 | 3.278 | 30.9 | 14.5 | 28.7 | 28.9 | 466.2 | 4.1 | 1.934 | 25.2 | 52.9 | 97.7 | 63.19 | 81.7 | 95.7 | 28 | 15.7 | 46 | 32 | 0.782 | 33.3 | 52 | 0 | 19.9 | 27.4 | 1.1
742800.254 | 6600 | 52 | 1550 | 50.3 | 50 | 45 | 32 | 28.9 | 23 | 70 | 0.05 | 104 | 40.1 | 0.769 | 11.5 | 30.9 | 3.28 | 30.9 | 14.4 | 28.4 | 28.9 | 466.1 | 4.1 | 2.009 | 25.2 | 52.9 | 97.7 | 63.33 | 81.79 | 94.8 | 28 | 15.7 | 46 | 32 | 0.779 | 33.3 | 54 | 0 | 20.1 | 27.4 | 1.1
742830.254 | 6630 | 52 | 1550 | 50.1 | 50 | 45 | 32.1 | 29 | 22.9 | 70 | 0.05 | 104 | 40 | 0.768 | 11.5 | 31.1 | 3.274 | 31.1 | 14.5 | 29.2 | 29 | 466.1 | 4.1 | 2.003 | 25.2 | 52.9 | 97.7 | 63.57 | 80.62 | 100 | 28 | 15.7 | 46 | 32 | 0.782 | 33.3 | 52 | 0 | 20 | 27.4 | 1.1
742860.254 | 6660 | 52 | 1550 | 50.4 | 50 | 45 | 32 | 28.9 | 22.9 | 70 | 0.05 | 104 | 40 | 0.767 | 11.5 | 31.1 | 3.295 | 31.1 | 14.4 | 29 | 28.9 | 466.1 | 4.1 | 2.072 | 25.2 | 52.9 | 97.7 | 63.45 | 81.35 | 94.4 | 28 | 15.7 | 46 | 32 | 0.78 | 33.3 | 52 | 0.1 | 20 | 27.4 | 1.1
742890.254 | 6690 | 52 | 1551 | 50 | 50 | 45 | 31.9 | 28.9 | 22.9 | 70 | 0.05 | 104 | 40 | 0.768 | 11.5 | 31.1 | 3.276 | 31.1 | 14.4 | 28.7 | 28.9 | 466 | 4.1 | 2.081 | 25.2 | 52.9 | 97.7 | 63.31 | 82.1 | 100 | 28 | 15.7 | 46 | 31 | 0.783 | 33.3 | 52 | 0.1 | 19.9 | 27.4 | 1.1
742920.254 | 6720 | 52 | 1551 | 50.1 | 50 | 45 | 31.9 | 28.9 | 22.7 | 70 | 0.05 | 104 | 40 | 0.769 | 11.5 | 31.1 | 3.272 | 31.1 | 14.5 | 28.5 | 28.9 | 465.9 | 4.1 | 2.004 | 25.2 | 52.9 | 97.7 | 63.51 | 80.69 | 99.1 | 28 | 15.7 | 46 | 31 | 0.78 | 33.3 | 52 | 0 | 19.9 | 27.4 | 1.1
742950.254 | 6750 | 52 | 1550 | 50.3 | 50 | 45 | 31.9 | 28.9 | 23 | 70 | 0.05 | 104 | 40 | 0.769 | 11.5 | 31 | 3.266 | 31 | 14.5 | 28.4 | 28.9 | 466 | 4.1 | 2.029 | 25.2 | 52.8 | 97.7 | 63.42 | 80.86 | 95.6 | 28 | 15.7 | 46 | 31 | 0.783 | 33.3 | 52 | 0.1 | 19.9 | 27.4 | 1.1
742980.254 | 6780 | 52 | 1549 | 49.8 | 50 | 45.1 | 31.9 | 28.9 | 23 | 70 | 0.05 | 104 | 40 | 0.768 | 11.5 | 31.1 | 3.28 | 31.1 | 14.4 | 28.6 | 28.9 | 465.7 | 4.1 | 1.941 | 25.2 | 52.9 | 97.7 | 63.35 | 80.66 | 98.9 | 28 | 15.7 | 46 | 31 | 0.778 | 33.3 | 52 | 0 | 20 | 27.4 | 1.1
743010.254 | 6810 | 52 | 1550 | 50.3 | 50 | 45.1 | 31.9 | 28.9 | 22.9 | 70 | 0.05 | 104 | 40 | 0.768 | 11.5 | 31.3 | 3.29 | 31.3 | 14.4 | 29.2 | 28.9 | 465.7 | 4.1 | 1.909 | 25.2 | 52.8 | 97.7 | 62.98 | 81.76 | 99.1 | 28 | 15.7 | 46 | 31 | 0.782 | 33.3 | 52 | 0.1 | 19.9 | 27.4 | 1.1
743040.254 | 6840 | 52 | 1551 | 50.7 | 50 | 45.1 | 32 | 28.9 | 22.9 | 70 | 0.05 | 104 | 40 | 0.768 | 11.5 | 31.3 | 3.285 | 31.3 | 14.4 | 29.4 | 28.9 | 465.7 | 4.1 | 1.933 | 25.2 | 52.8 | 97.7 | 62.49 | 81.41 | 92.1 | 28 | 15.7 | 46 | 32 | 0.782 | 33.3 | 54 | 0 | 20.1 | 27.3 | 1.1
743070.254 | 6870 | 52 | 1550 | 50.1 | 50 | 45 | 32 | 28.9 | 22.9 | 70 | 0.05 | 103.9 | 39.9 | 0.769 | 11.5 | 31.4 | 3.264 | 31.4 | 14.4 | 29.2 | 28.9 | 465.8 | 4.1 | 2.044 | 25.2 | 52.7 | 97.7 | 63.01 | 81.54 | 100 | 28 | 15.3 | 46 | 32 | 0.779 | 33.3 | 52 | 0 | 20 | 27.3 | 1.1
743100.254 | 6900 | 52 | 1550 | 49.8 | 50 | 45 | 32 | 28.9 | 22.9 | 70 | 0.05 | 103.9 | 40 | 0.768 | 11.5 | 31.2 | 3.26 | 31.2 | 14.4 | 29.3 | 28.9 | 465.6 | 4.1 | 2.111 | 25.2 | 52.7 | 97.7 | 63.03 | 80.66 | 96 | 28 | 15.7 | 46 | 32 | 0.781 | 33.3 | 52 | 0 | 19.9 | 27.3 | 1.1
743130.254 | 6930 | 52 | 1551 | 50.2 | 50 | 45 | 32 | 28.9 | 22.9 | 70 | 0.05 | 104 | 39.9 | 0.768 | 11.5 | 31.2 | 3.285 | 31.2 | 14.4 | 28.9 | 28.9 | 465.6 | 4.1 | 2.103 | 25.2 | 52.7 | 97.7 | 62.51 | 80.18 | 100 | 28 | 15.7 | 46 | 31 | 0.78 | 32.9 | 54 | 0 | 19.9 | 27.3 | 1.1
743160.254 | 6960 | 52 | 1550 | 50.3 | 50 | 45 | 32 | 28.9 | 22.9 | 69.9 | 0.05 | 104 | 40 | 0.767 | 11.5 | 31.2 | 3.262 | 31.2 | 14.4 | 28.7 | 28.9 | 465.5 | 4.1 | 2.129 | 25.2 | 52.7 | 97.7 | 62.49 | 80.76 | 97.2 | 28 | 15.7 | 46 | 31 | 0.78 | 33.3 | 52 | 0.1 | 20.1 | 27.3 | 1.1
743190.254 | 6990 | 52 | 1549 | 50.2 | 50 | 45 | 32 | 28.9 | 22.9 | 70 | 0.05 | 104 | 39.9 | 0.768 | 11.5 | 31.2 | 3.248 | 31.2 | 14.4 | 28.6 | 28.9 | 465.4 | 4.1 | 2.147 | 25.2 | 52.7 | 97.7 | 62.61 | 80.81 | 95 | 28 | 15.7 | 46 | 32 | 0.782 | 33.3 | 54 | 0.1 | 19.9 | 27.3 | 1.1
743220.254 | 7020 | 52 | 1550 | 50.1 | 50 | 45 | 32 | 28.9 | 22.8 | 70 | 0.05 | 104 | 40 | 0.769 | 11.5 | 31.2 | 3.258 | 31.2 | 14.4 | 29 | 28.9 | 465.5 | 4 | 2.203 | 25.2 | 52.6 | 97.7 | 62.57 | 80.88 | 100 | 28 | 15.3 | 46 | 32 | 0.781 | 33.3 | 54 | 0 | 20.1 | 27.3 | 1.1
743250.254 | 7050 | 52 | 1549 | 49.7 | 50 | 45 | 32 | 28.9 | 23 | 70 | 0.05 | 104 | 39.9 | 0.77 | 11.5 | 31.3 | 3.225 | 31.3 | 14.4 | 29.2 | 28.9 | 465.4 | 4.1 | 2.243 | 25.3 | 52.7 | 97.7 | 62.58 | 81.06 | 98.2 | 28 | 15.3 | 46 | 32 | 0.782 | 32.9 | 52 | 0 | 19.9 | 27.3 | 1.1
743280.254 | 7080 | 52 | 1549 | 50 | 50 | 45 | 32.1 | 28.9 | 23 | 70 | 0.05 | 104 | 39.9 | 0.769 | 11.5 | 31.4 | 3.251 | 31.4 | 14.4 | 28.9 | 28.9 | 465.4 | 4.1 | 2.166 | 25.3 | 52.6 | 97.7 | 62.96 | 81.54 | 99.8 | 28 | 15.3 | 46 | 32 | 0.779 | 32.9 | 54 | 0 | 20.1 | 27.3 | 1.1
743310.254 | 7110 | 52 | 1550 | 49.8 | 50 | 45 | 32.1 | 28.9 | 22.9 | 70 | 0.05 | 104 | 39.9 | 0.767 | 11.5 | 31.4 | 3.258 | 31.4 | 14.4 | 29.3 | 28.9 | 465.5 | 4.1 | 2.202 | 25.3 | 52.7 | 97.7 | 62.57 | 81.44 | 100 | 28 | 15.7 | 46 | 32 | 0.781 | 33.3 | 52 | 0.1 | 19.9 | 27.3 | 1.1
743340.254 | 7140 | 52 | 1550 | 49.7 | 50 | 45 | 32.1 | 28.9 | 23 | 70 | 0.05 | 104 | 40 | 0.768 | 11.4 | 31.3 | 3.256 | 31.3 | 14.4 | 29.1 | 28.9 | 465.4 | 4.1 | 2.154 | 25.3 | 52.7 | 97.7 | 62.68 | 82.56 | 100 | 28 | 15.3 | 46 | 32 | 0.782 | 32.9 | 54 | 0.1 | 20.1 | 27.3 | 1.1
743370.254 | 7170 | 52 | 1550 | 49.4 | 50 | 45 | 32 | 28.8 | 23 | 70 | 0.05 | 104 | 40 | 0.768 | 11.4 | 31.4 | 3.267 | 31.4 | 14.4 | 29.1 | 28.8 | 465.5 | 4.1 | 2.217 | 25.3 | 52.7 | 97.7 | 62.8 | 80.7 | 98.5 | 28 | 15.7 | 46 | 32 | 0.777 | 32.9 | 52 | 0 | 19.9 | 27.3 | 1.1
743400.254 | 7200 | 52 | 1550 | 49.6 | 50 | 45 | 32 | 28.9 | 23 | 70 | 0.05 | 104 | 40 | 0.769 | 11.4 | 31.4 | 3.248 | 31.4 | 14.4 | 29.5 | 28.9 | 465.4 | 4.1 | 2.267 | 25.3 | 52.7 | 97.7 | 62.73 | 82.04 | 99.5 | 28 | 15.3 | 46 | 32 | 0.781 | 32.9 | 51 | 0 | 19.9 | 27.3 | 1.1
750630.254 | 30 | 53 | 1550 | 50.7 | 49.9 | 46.2 | 31.8 | 28.3 | 32.5 | 70 | 0.05 | 104 | 40.1 | 0.771 | 11.5 | 33.9 | 3.321 | 33.9 | 14.4 | 31.3 | 28.3 | 479.5 | 3.7 | 1.153 | 29 | 53.4 | 97.5 | 52.31 | 73.48 | 98.9 | 27.5 | 15.7 | 48 | 31 | 0.779 | 33.7 | 53 | 0.1 | 19.9 | 26.7 | 1.1
750660.254 | 60 | 53 | 1551 | 50.5 | 49.9 | 46 | 31.8 | 28.2 | 33 | 70 | 0.05 | 104 | 40 | 0.769 | 11.5 | 34.1 | 3.334 | 34.1 | 14.4 | 30.7 | 28.2 | 479.5 | 3.7 | 1.165 | 28.9 | 53.5 | 97.5 | 51.16 | 74.74 | 97.7 | 27.5 | 15.7 | 47 | 31 | 0.783 | 33.7 | 52 | 0.1 | 19.9 | 26.7 | 1.1
750690.254 | 90 | 53 | 1550 | 50.5 | 49.9 | 45.9 | 31.9 | 28.3 | 32.7 | 69.9 | 0.05 | 104 | 40.1 | 0.769 | 11.5 | 33.8 | 3.337 | 33.8 | 14.5 | 30.6 | 28.3 | 479.5 | 3.7 | 1.169 | 28.8 | 53.4 | 97.5 | 50.14 | 74.79 | 100 | 27.5 | 15.7 | 47 | 31 | 0.782 | 33.7 | 54 | 0.1 | 19.9 | 26.8 | 1.1
750720.254 | 120 | 53 | 1550 | 50.6 | 50 | 45.7 | 32 | 28.4 | 32.7 | 70.1 | 0.05 | 104 | 40.1 | 0.769 | 11.5 | 33.8 | 3.334 | 33.8 | 14.5 | 31.6 | 28.4 | 479.4 | 3.7 | 1.146 | 28.7 | 53.4 | 97.5 | 49.49 | 76.78 | 97.1 | 27.5 | 15.7 | 47 | 32 | 0.783 | 33.7 | 54 | 0.1 | 20.1 | 26.8 | 1.1
750750.254 | 150 | 53 | 1549 | 50 | 50 | 45.5 | 32.1 | 28.6 | 32.5 | 70 | 0.05 | 103.9 | 40.1 | 0.77 | 11.5 | 33.7 | 3.328 | 33.7 | 14.5 | 30.8 | 28.6 | 479.4 | 3.7 | 1.17 | 28.6 | 53.4 | 97.5 | 49.12 | 76.98 | 97.9 | 27.5 | 15.7 | 47 | 32 | 0.78 | 33.7 | 53 | 0.1 | 19.9 | 26.8 | 1.1
750780.254 | 180 | 53 | 1551 | 50.9 | 50 | 45.3 | 32.1 | 28.4 | 32.3 | 70 | 0.05 | 103.9 | 40.1 | 0.77 | 11.5 | 33.6 | 3.339 | 33.6 | 14.5 | 30.9 | 28.4 | 479.6 | 3.7 | 1.133 | 28.5 | 53.4 | 97.5 | 48.53 | 77.65 | 90.7 | 27.5 | 15.7 | 47 | 32 | 0.778 | 33.7 | 52 | 0.1 | 20 | 26.8 | 1.1
750810.254 | 210 | 53 | 1549 | 50.2 | 49.9 | 45.2 | 32.1 | 28.5 | 32.1 | 70 | 0.05 | 103.9 | 40 | 0.769 | 11.5 | 33.6 | 3.328 | 33.6 | 14.5 | 31.5 | 28.5 | 479.5 | 3.7 | 1.142 | 28.5 | 53.4 | 97.5 | 48.78 | 77.5 | 99.4 | 27.5 | 15.7 | 47 | 32 | 0.779 | 33.7 | 53 | 0.1 | 20 | 26.8 | 1.1
750840.254 | 240 | 53 | 1541 | 47.8 | 49.9 | 45 | 32 | 28.4 | 31.9 | 70 | 0.052 | 103.9 | 39.9 | 0.769 | 11.5 | 33.6 | 3.216 | 33.6 | 14.5 | 31.3 | 28.4 | 478.9 | 3.6 | 1.11 | 28.4 | 52.2 | 97.5 | 49.13 | 78.15 | 94.6 | 28 | 15.3 | 47 | 32 | 0.782 | 32.5 | 51 | 0.1 | 19.9 | 26.8 | 1.1
750870.254 | 270 | 53 | 1549 | 48 | 49.9 | 44.8 | 32 | 28.5 | 31.7 | 69.9 | 0.052 | 104 | 40 | 0.77 | 11.5 | 33.3 | 3.23 | 33.3 | 14.5 | 30.7 | 28.5 | 479.7 | 3.6 | 1.096 | 28.3 | 52 | 97.5 | 49.57 | 77.35 | 96.8 | 28 | 15.3 | 46 | 32 | 0.78 | 32.9 | 51 | 0.1 | 19.9 | 26.9 | 1.1
750900.254 | 300 | 53 | 1550 | 48 | 50 | 44.7 | 32 | 28.4 | 31.5 | 69.9 | 0.051 | 104 | 40 | 0.769 | 11.5 | 33.1 | 3.21 | 33.1 | 14.5 | 30.8 | 28.4 | 479.9 | 3.6 | 1.081 | 28.3 | 51.9 | 97.5 | 50.66 | 79.41 | 100 | 28 | 15.3 | 46 | 32 | 0.781 | 32.5 | 53 | 0.1 | 20.1 | 26.8 | 1.1
750930.254 | 330 | 53 | 1551 | 50.6 | 50 | 44.6 | 32 | 28.5 | 31.3 | 70.1 | 0.049 | 104.2 | 40.1 | 0.771 | 11.5 | 32.9 | 3.339 | 32.9 | 14.4 | 30.4 | 28.5 | 479.9 | 3.7 | 1.151 | 28.1 | 53.4 | 97.5 | 50.69 | 78.97 | 100 | 27.5 | 15.7 | 46 | 32 | 0.783 | 33.7 | 54 | 0.1 | 19.9 | 26.8 | 1.1
750960.254 | 360 | 53 | 1550 | 50.1 | 50 | 44.6 | 32 | 28.5 | 31.2 | 70 | 0.049 | 104.1 | 39.9 | 0.769 | 11.5 | 32.8 | 3.336 | 32.8 | 14.4 | 30.2 | 28.5 | 479.9 | 3.7 | 1.178 | 28 | 53.5 | 97.5 | 51.71 | 78.5 | 100 | 27.5 | 15.7 | 46 | 32 | 0.778 | 33.7 | 54 | 0.1 | 20.1 | 26.8 | 1.1
750990.254 | 390 | 53 | 1549 | 49.9 | 50 | 44.6 | 32 | 28.6 | 31 | 69.9 | 0.049 | 104 | 39.9 | 0.769 | 11.5 | 32.8 | 3.354 | 32.8 | 14.4 | 30.5 | 28.6 | 479.8 | 3.7 | 1.178 | 28 | 53.4 | 97.5 | 52.29 | 80.22 | 94.6 | 27.5 | 15.7 | 46 | 32 | 0.78 | 33.7 | 55 | 0.1 | 19.9 | 26.9 | 1.1
751020.254 | 420 | 53 | 1549 | 50 | 50 | 44.5 | 32 | 28.6 | 30.9 | 70 | 0.05 | 104 | 39.9 | 0.77 | 11.5 | 32.9 | 3.33 | 32.9 | 14.4 | 30 | 28.6 | 479.8 | 3.7 | 1.228 | 27.9 | 53.4 | 97.5 | 52.54 | 80.26 | 96.6 | 27.5 | 15.7 | 46 | 31 | 0.78 | 33.7 | 53 | 0.1 | 20 | 27 | 1.1
751050.254 | 450 | 53 | 1551 | 50.3 | 50 | 44.5 | 32 | 28.6 | 30.7 | 70 | 0.049 | 104 | 39.9 | 0.77 | 11.4 | 32.8 | 3.331 | 32.8 | 14.5 | 30.3 | 28.6 | 479.9 | 3.7 | 1.251 | 27.8 | 53.4 | 97.5 | 53.41 | 80.47 | 93.9 | 27.5 | 15.7 | 46 | 31 | 0.781 | 33.7 | 53 | 0.1 | 19.9 | 27 | 1.1
751080.254 | 480 | 53 | 1551 | 50.2 | 50 | 44.5 | 32 | 28.6 | 30.6 | 69.9 | 0.049 | 104 | 39.9 | 0.769 | 11.4 | 32.8 | 3.339 | 32.8 | 14.4 | 30 | 28.6 | 479.8 | 3.7 | 1.234 | 27.7 | 53.4 | 97.5 | 54.78 | 80.55 | 99 | 27.5 | 15.7 | 46 | 32 | 0.781 | 33.7 | 53 | 0.1 | 20 | 27 | 1.1
751110.254 | 510 | 53 | 1551 | 50.3 | 50 | 44.6 | 32 | 28.7 | 30.4 | 70 | 0.05 | 104 | 40 | 0.769 | 11.5 | 32.8 | 3.356 | 32.8 | 14.5 | 30.4 | 28.7 | 479.7 | 3.7 | 1.23 | 27.7 | 53.4 | 97.5 | 54.96 | 80.46 | 93.9 | 27.5 | 15.7 | 46 | 32 | 0.779 | 33.7 | 53 | 0.1 | 19.9 | 26.9 | 1.1
751140.254 | 540 | 53 | 1550 | 50.5 | 50 | 44.6 | 31.9 | 28.6 | 30.2 | 70 | 0.05 | 104 | 40 | 0.768 | 11.4 | 33 | 3.327 | 33 | 14.5 | 30.5 | 28.6 | 479.5 | 3.7 | 1.193 | 27.6 | 53.4 | 97.5 | 54.9 | 80.8 | 93.6 | 27.5 | 15.7 | 46 | 31 | 0.777 | 33.7 | 54 | 0.1 | 20 | 26.9 | 1.1
751170.254 | 570 | 53 | 1550 | 50.4 | 50 | 44.6 | 31.9 | 28.6 | 30.1 | 70.1 | 0.05 | 104 | 40 | 0.769 | 11.5 | 33 | 3.345 | 33 | 14.5 | 30.6 | 28.6 | 479.3 | 3.7 | 1.16 | 27.6 | 53.4 | 97.5 | 56.21 | 81.14 | 95 | 27.5 | 15.7 | 46 | 31 | 0.781 | 33.7 | 52 | 0.1 | 19.9 | 27 | 1.1
751200.254 | 600 | 53 | 1551 | 50.7 | 50 | 44.7 | 32 | 28.7 | 29.9 | 70 | 0.05 | 104 | 40 | 0.769 | 11.4 | 33 | 3.333 | 33 | 14.5 | 30.3 | 28.7 | 479.3 | 3.7 | 1.177 | 27.6 | 53.4 | 97.5 | 56.71 | 79.72 | 99.6 | 27.5 | 15.7 | 46 | 32 | 0.777 | 33.7 | 53 | 0 | 20 | 27 | 1.1
751230.254 | 630 | 53 | 1551 | 50.6 | 50 | 44.7 | 32 | 28.6 | 29.8 | 70 | 0.05 | 104 | 40 | 0.77 | 11.5 | 33 | 3.357 | 33 | 14.5 | 29.6 | 28.6 | 479.1 | 3.8 | 1.161 | 27.6 | 53.4 | 97.5 | 56.93 | 80.08 | 100 | 27.5 | 15.7 | 46 | 32 | 0.783 | 33.7 | 54 | 0.1 | 19.9 | 26.9 | 1.1
751260.254 | 660 | 53 | 1550 | 48.1 | 50 | 44.7 | 32 | 28.6 | 29.6 | 70 | 0.052 | 103.9 | 39.9 | 0.77 | 11.4 | 33.1 | 3.244 | 33.1 | 14.5 | 29.8 | 28.6 | 479.1 | 3.6 | 1.09 | 27.6 | 52 | 97.5 | 57.21 | 81 | 100 | 28 | 15.3 | 46 | 31 | 0.779 | 32.5 | 53 | 0 | 20.1 | 26.9 | 1.1
751290.254 | 690 | 53 | 1550 | 47.9 | 50 | 44.8 | 32 | 28.6 | 29.4 | 70 | 0.052 | 103.9 | 39.9 | 0.769 | 11.4 | 33.3 | 3.233 | 33.3 | 14.5 | 29.6 | 28.6 | 479 | 3.6 | 1.097 | 27.6 | 52 | 97.5 | 57.51 | 81.04 | 97.4 | 28 | 15.3 | 46 | 32 | 0.783 | 32.9 | 53 | 0.1 | 19.9 | 26.9 | 1.1
751320.254 | 720 | 53 | 1560 | 50.4 | 50 | 44.8 | 32.1 | 28.6 | 29.3 | 70 | 0.049 | 104.3 | 40 | 0.768 | 11.4 | 33.1 | 3.362 | 33.1 | 14.5 | 29.6 | 28.6 | 479.8 | 3.7 | 1.153 | 27.6 | 53.1 | 97.5 | 57.89 | 80.05 | 97.7 | 28 | 15.7 | 46 | 32 | 0.781 | 33.7 | 54 | 0.1 | 20 | 26.9 | 1.1
751350.254 | 750 | 53 | 1550 | 50.8 | 50 | 44.9 | 32 | 28.6 | 29.1 | 70.1 | 0.049 | 104.2 | 40 | 0.769 | 11.5 | 33.1 | 3.333 | 33.1 | 14.5 | 29.9 | 28.6 | 478.8 | 3.8 | 1.163 | 27.5 | 53.4 | 97.5 | 58.1 | 81.2 | 100 | 27.5 | 15.7 | 46 | 32 | 0.784 | 33.7 | 54 | 0.1 | 19.9 | 26.9 | 1.1
751380.254 | 780 | 53 | 1550 | 50.9 | 50 | 44.9 | 32 | 28.6 | 28.9 | 70.1 | 0.049 | 104.1 | 40 | 0.77 | 11.4 | 32.8 | 3.342 | 32.8 | 14.5 | 30 | 28.6 | 478.7 | 3.8 | 1.167 | 27.5 | 53.4 | 97.5 | 58.13 | 80.15 | 99.4 | 27.5 | 15.7 | 46 | 32 | 0.779 | 33.7 | 54 | 0.1 | 19.9 | 27 | 1.1
751410.254 | 810 | 53 | 1550 | 50.4 | 50 | 45 | 32 | 28.7 | 28.8 | 70 | 0.049 | 104 | 39.9 | 0.769 | 11.4 | 32.9 | 3.338 | 32.9 | 14.5 | 30.1 | 28.7 | 478.5 | 3.8 | 1.134 | 27.5 | 53.4 | 97.5 | 58.09 | 80.18 | 100 | 27.5 | 15.7 | 46 | 32 | 0.778 | 33.7 | 53 | 0.1 | 19.9 | 27 | 1.1
751440.254 | 840 | 53 | 1549 | 50.1 | 50 | 45 | 32.1 | 28.7 | 28.6 | 69.8 | 0.049 | 104 | 39.9 | 0.769 | 11.4 | 32.8 | 3.356 | 32.8 | 14.5 | 30.5 | 28.7 | 478.2 | 3.8 | 1.133 | 27.4 | 53.5 | 97.5 | 58.32 | 80.34 | 95.5 | 27.5 | 15.7 | 46 | 32 | 0.781 | 33.7 | 53 | 0.1 | 20.1 | 27.1 | 1.1
751470.254 | 870 | 53 | 1551 | 50.5 | 50 | 45.1 | 32 | 28.6 | 28.4 | 70 | 0.049 | 104 | 39.9 | 0.769 | 11.4 | 32.9 | 3.365 | 32.9 | 14.5 | 30.8 | 28.6 | 478.2 | 3.8 | 1.133 | 27.4 | 53.4 | 97.5 | 57.56 | 80.02 | 100 | 27.5 | 15.7 | 46 | 32 | 0.782 | 33.7 | 52 | 0.1 | 19.9 | 27 | 1.1
751500.254 | 900 | 53 | 1550 | 50.7 | 50 | 45.1 | 32 | 28.7 | 28.3 | 70.1 | 0.05 | 104 | 40 | 0.769 | 11.4 | 32.9 | 3.357 | 32.9 | 14.5 | 30.2 | 28.7 | 478 | 3.8 | 1.119 | 27.4 | 53.5 | 97.5 | 57.55 | 79.88 | 85.4 | 27.5 | 15.7 | 46 | 32 | 0.78 | 33.7 | 54 | 0.1 | 20.1 | 27 | 1.1
751530.254 | 930 | 53 | 1550 | 50.6 | 50 | 45.2 | 31.9 | 28.6 | 28.1 | 69.9 | 0.05 | 104 | 40 | 0.768 | 11.4 | 32.9 | 3.339 | 32.9 | 14.5 | 30.9 | 28.6 | 478 | 3.8 | 1.091 | 27.3 | 53.4 | 97.5 | 57.23 | 80.16 | 100 | 27.5 | 15.7 | 47 | 31 | 0.776 | 33.7 | 54 | 0.1 | 19.9 | 26.9 | 1.1
751560.254 | 960 | 53 | 1549 | 48.1 | 50 | 45.1 | 31.9 | 28.6 | 28 | 70 | 0.052 | 103.8 | 40 | 0.77 | 11.4 | 33 | 3.238 | 33 | 14.5 | 31.2 | 28.6 | 477.8 | 3.6 | 1.071 | 27.3 | 52.1 | 97.5 | 57.13 | 82.32 | 99.2 | 28 | 15.3 | 47 | 31 | 0.781 | 32.5 | 53 | 0.1 | 20.1 | 27 | 1.1
751590.254 | 990 | 53 | 1550 | 47.9 | 50 | 45.1 | 31.9 | 28.7 | 27.8 | 70 | 0.052 | 103.9 | 40.1 | 0.769 | 11.4 | 33 | 3.216 | 33 | 14.5 | 30.7 | 28.7 | 477.9 | 3.6 | 1.145 | 27.3 | 52 | 97.5 | 57.27 | 80.25 | 95.8 | 28 | 15.3 | 47 | 31 | 0.78 | 32.9 | 51 | 0.1 | 20 | 27 | 1.1
751620.254 | 1020 | 53 | 1555 | 50.7 | 50 | 45.1 | 32 | 28.6 | 27.6 | 70 | 0.051 | 104.2 | 40.2 | 0.769 | 11.4 | 33.2 | 3.331 | 33.2 | 14.4 | 30.5 | 28.6 | 478.2 | 3.8 | 1.212 | 27.3 | 53.3 | 97.5 | 56.78 | 79.2 | 96.9 | 27.5 | 15.7 | 47 | 32 | 0.782 | 33.7 | 54 | 0.1 | 20.1 | 26.9 | 1.1
751650.254 | 1050 | 53 | 1549 | 50.7 | 50 | 45.1 | 32 | 28.7 | 27.4 | 69.9 | 0.05 | 104.1 | 40.1 | 0.769 | 11.4 | 33.1 | 3.329 | 33.1 | 14.5 | 30.3 | 28.7 | 477.5 | 3.8 | 1.165 | 27.3 | 53.5 | 97.5 | 56.4 | 80.42 | 97.4 | 27.5 | 15.7 | 47 | 32 | 0.784 | 33.7 | 54 | 0 | 19.9 | 27 | 1.1
751680.254 | 1080 | 53 | 1549 | 50.7 | 50 | 45.1 | 32 | 28.6 | 27.3 | 70.1 | 0.05 | 104.1 | 40.1 | 0.77 | 11.4 | 33 | 3.34 | 33 | 14.5 | 30.2 | 28.6 | 477.3 | 3.8 | 1.174 | 27.3 | 53.5 | 97.5 | 56.29 | 80.28 | 100 | 27.5 | 15.7 | 47 | 32 | 0.781 | 33.7 | 52 | 0 | 20 | 27 | 1.1
751710.254 | 1110 | 53 | 1549 | 50.4 | 50 | 45.1 | 32 | 28.7 | 27.1 | 70 | 0.05 | 104 | 40.1 | 0.769 | 11.4 | 33.1 | 3.309 | 33.1 | 14.5 | 31 | 28.7 | 477.2 | 3.8 | 1.146 | 27.2 | 53.5 | 97.5 | 56.13 | 79.72 | 96.8 | 27.5 | 15.7 | 47 | 32 | 0.779 | 33.7 | 54 | 0 | 19.9 | 27.1 | 1.1
751740.254 | 1140 | 53 | 1550 | 50.8 | 50 | 45.1 | 32 | 28.7 | 27 | 70 | 0.05 | 104 | 40.1 | 0.769 | 11.5 | 32.9 | 3.35 | 32.9 | 14.4 | 30.8 | 28.7 | 477.1 | 3.8 | 1.099 | 27.2 | 53.5 | 97.5 | 55.89 | 79.9 | 100 | 27.5 | 15.7 | 47 | 32 | 0.779 | 33.7 | 54 | 0.1 | 20.1 | 27.1 | 1.1
751770.254 | 1170 | 53 | 1550 | 50.7 | 50 | 45.1 | 32 | 28.7 | 26.8 | 70 | 0.05 | 104 | 40.1 | 0.769 | 11.5 | 32.9 | 3.338 | 32.9 | 14.5 | 30.4 | 28.7 | 477 | 3.8 | 1.116 | 27.2 | 53.5 | 97.5 | 55.56 | 79.92 | 93.3 | 27.5 | 15.7 | 47 | 32 | 0.781 | 33.7 | 54 | 0.1 | 19.9 | 27 | 1.1
751800.254 | 1200 | 53 | 1550 | 50.4 | 50 | 45.1 | 32 | 28.6 | 26.6 | 70 | 0.05 | 104 | 40.1 | 0.769 | 11.5 | 33.1 | 3.338 | 33.1 | 14.5 | 30.3 | 28.6 | 476.9 | 3.8 | 1.082 | 27.2 | 53.4 | 97.5 | 55.88 | 80.3 | 98.7 | 27.5 | 15.7 | 47 | 32 | 0.781 | 33.7 | 55 | 0.1 | 20 | 27 | 1.1
751830.254 | 1230 | 53 | 1550 | 48.2 | 50 | 45 | 32 | 28.7 | 26.4 | 69.9 | 0.051 | 103.9 | 40.1 | 0.769 | 11.5 | 33.2 | 3.229 | 33.2 | 14.4 | 30.4 | 28.7 | 476.8 | 3.7 | 1.028 | 27.3 | 52.1 | 97.5 | 55.5 | 81.09 | 96.5 | 28 | 15.3 | 46 | 32 | 0.781 | 32.5 | 51 | 0.1 | 19.9 | 27 | 1.1
751860.254 | 1260 | 53 | 1549 | 47.6 | 50 | 45 | 32 | 28.6 | 26.3 | 70 | 0.05 | 103.9 | 40.1 | 0.77 | 11.5 | 33.1 | 3.225 | 33.1 | 14.4 | 30.1 | 28.6 | 476.9 | 3.7 | 1.068 | 27.3 | 52.1 | 97.5 | 55.58 | 80.42 | 100 | 28 | 15.3 | 46 | 32 | 0.783 | 32.5 | 51 | 0.1 | 20.1 | 27 | 1.1
751890.254 | 1290 | 53 | 1550 | 48.2 | 50 | 45 | 32 | 28.7 | 26.1 | 70.1 | 0.05 | 104 | 40 | 0.769 | 11.5 | 33.1 | 3.248 | 33.1 | 14.4 | 30.2 | 28.7 | 476.7 | 3.7 | 1.014 | 27.2 | 52.1 | 97.5 | 56.04 | 81.55 | 94.4 | 28 | 15.3 | 46 | 32 | 0.777 | 32.5 | 51 | 0 | 20 | 27 | 1.1
751920.254 | 1320 | 53 | 1550 | 50.4 | 50 | 45 | 32 | 28.6 | 26 | 70 | 0.049 | 104.2 | 40 | 0.769 | 11.5 | 33.2 | 3.327 | 33.2 | 14.5 | 29.8 | 28.6 | 476.8 | 3.8 | 1.194 | 27.1 | 53.5 | 97.5 | 55.76 | 80.72 | 94 | 27.5 | 15.7 | 46 | 32 | 0.781 | 33.7 | 52 | 0.1 | 20.1 | 27 | 1.1
751950.254 | 1350 | 53 | 1550 | 50.6 | 50 | 45 | 32 | 28.7 | 25.8 | 69.9 | 0.049 | 104 | 40 | 0.769 | 11.5 | 33.1 | 3.353 | 33.1 | 14.5 | 29.7 | 28.7 | 476.5 | 3.8 | 1.187 | 27.2 | 53.4 | 97.5 | 55.93 | 80.68 | 100 | 27.5 | 15.7 | 46 | 32 | 0.78 | 33.7 | 54 | 0 | 19.9 | 27.1 | 1.1
751980.254 | 1380 | 53 | 1551 | 50.9 | 50 | 45 | 32 | 28.8 | 25.6 | 70.1 | 0.049 | 104 | 40 | 0.77 | 11.5 | 32.9 | 3.344 | 32.9 | 14.5 | 29.7 | 28.8 | 476.4 | 3.8 | 1.168 | 27.2 | 53.5 | 97.5 | 55.76 | 81.01 | 100 | 27.5 | 15.7 | 46 | 32 | 0.781 | 33.7 | 54 | 0 | 20.1 | 27.1 | 1.1
752010.254 | 1410 | 53 | 1550 | 50.4 | 50 | 45 | 32 | 28.7 | 25.4 | 70.1 | 0.049 | 104 | 40 | 0.769 | 11.5 | 33.1 | 3.328 | 33.1 | 14.5 | 29.6 | 28.7 | 476.3 | 3.8 | 1.143 | 27.1 | 53.4 | 97.5 | 55.54 | 79.87 | 99 | 27.5 | 15.7 | 46 | 31 | 0.78 | 33.7 | 54 | 0 | 19.9 | 27.1 | 1.1
752040.254 | 1440 | 53 | 1551 | 51.2 | 50 | 45 | 32 | 28.7 | 25.3 | 69.9 | 0.05 | 104 | 40 | 0.769 | 11.5 | 32.9 | 3.333 | 32.9 | 14.5 | 29.8 | 28.7 | 476.2 | 3.8 | 1.095 | 27.1 | 53.4 | 97.5 | 56.2 | 80.96 | 99.5 | 27.5 | 15.7 | 46 | 32 | 0.777 | 33.7 | 54 | 0 | 20 | 27.1 | 1.1
752070.254 | 1470 | 53 | 1550 | 50.5 | 50 | 45 | 32 | 28.6 | 25.1 | 69.9 | 0.05 | 104 | 40 | 0.769 | 11.5 | 32.9 | 3.349 | 32.9 | 14.5 | 30.3 | 28.6 | 476.1 | 3.8 | 1.136 | 27 | 53.5 | 97.5 | 56.01 | 81.6 | 100 | 27.5 | 15.7 | 46 | 32 | 0.78 | 33.7 | 54 | 0.1 | 19.9 | 27 | 1.1
752100.254 | 1500 | 53 | 1551 | 50.9 | 50 | 45 | 32 | 28.7 | 24.9 | 70.1 | 0.05 | 104 | 40 | 0.769 | 11.4 | 32.8 | 3.361 | 32.8 | 14.5 | 30.1 | 28.7 | 476.1 | 3.8 | 1.136 | 27 | 53.5 | 97.5 | 56.23 | 79.74 | 95 | 27.5 | 15.7 | 46 | 32 | 0.782 | 33.7 | 54 | 0.1 | 20.1 | 27 | 1.1
752130.254 | 1530 | 53 | 1550 | 48.4 | 50 | 45 | 31.9 | 28.7 | 24.5 | 70 | 0.052 | 103.9 | 39.9 | 0.769 | 11.5 | 33.1 | 3.233 | 33.1 | 14.5 | 30.3 | 28.7 | 476 | 3.7 | 1.045 | 26.9 | 52.1 | 97.5 | 55.9 | 80.59 | 100 | 28 | 15.3 | 46 | 31 | 0.781 | 32.5 | 51 | 0.1 | 19.9 | 27.1 | 1.1
752160.254 | 1560 | 53 | 1549 | 48.4 | 50 | 44.9 | 31.9 | 28.6 | 24.3 | 70 | 0.052 | 103.9 | 39.9 | 0.77 | 11.4 | 33 | 3.246 | 33 | 14.5 | 30.5 | 28.6 | 475.9 | 3.7 | 1.065 | 26.9 | 52.1 | 97.5 | 56.17 | 79.88 | 100 | 28 | 15.3 | 46 | 32 | 0.78 | 32.5 | 53 | 0.1 | 20.1 | 27 | 1.1
752190.254 | 1590 | 53 | 1550 | 48.6 | 50 | 44.9 | 32 | 28.7 | 24.2 | 70 | 0.051 | 104 | 40 | 0.769 | 11.4 | 33.1 | 3.232 | 33.1 | 14.5 | 30.1 | 28.7 | 475.9 | 3.7 | 1.051 | 26.9 | 52.1 | 97.5 | 56.68 | 81.74 | 98.4 | 28 | 15.3 | 46 | 32 | 0.777 | 32.9 | 53 | 0.1 | 19.9 | 27 | 1.1
752220.254 | 1620 | 53 | 1549 | 50.1 | 50 | 44.9 | 31.9 | 28.7 | 24.2 | 70 | 0.049 | 104.2 | 40 | 0.768 | 11.5 | 33 | 3.338 | 33 | 14.5 | 29.9 | 28.7 | 475.8 | 3.8 | 1.199 | 26.9 | 53.5 | 97.5 | 56.19 | 79.93 | 100 | 27.5 | 15.7 | 46 | 31 | 0.779 | 33.7 | 54 | 0 | 20 | 27 | 1.1
752250.254 | 1650 | 53 | 1550 | 50.8 | 50 | 45 | 32 | 28.7 | 24 | 70 | 0.049 | 104.1 | 40 | 0.768 | 11.4 | 33 | 3.352 | 33 | 14.5 | 30 | 28.7 | 475.8 | 3.8 | 1.201 | 27 | 53.4 | 97.5 | 56.1 | 80.74 | 94.6 | 27.5 | 15.7 | 46 | 32 | 0.782 | 33.7 | 54 | 0.1 | 19.9 | 27.1 | 1.1
752280.254 | 1680 | 53 | 1551 | 51.2 | 50 | 45 | 32 | 28.7 | 23.8 | 70 | 0.049 | 104 | 40 | 0.769 | 11.4 | 33 | 3.352 | 33 | 14.5 | 30.9 | 28.7 | 475.7 | 3.8 | 1.203 | 26.9 | 53.4 | 97.5 | 56.05 | 81.77 | 97.1 | 27.5 | 15.7 | 46 | 32 | 0.785 | 33.7 | 52 | 0.1 | 20 | 27.1 | 1.1
752310.254 | 1710 | 53 | 1550 | 51 | 50 | 45 | 32.1 | 28.7 | 23.6 | 70 | 0.049 | 104 | 40 | 0.769 | 11.4 | 32.8 | 3.336 | 32.8 | 14.5 | 30.9 | 28.7 | 475.4 | 3.8 | 1.18 | 26.8 | 53.4 | 97.5 | 56.56 | 81.11 | 94.8 | 27.5 | 15.7 | 46 | 32 | 0.778 | 33.7 | 53 | 0.1 | 19.9 | 27.1 | 1.1
752340.254 | 1740 | 53 | 1549 | 51.2 | 50 | 45 | 32.1 | 28.8 | 23.4 | 69.9 | 0.05 | 104 | 40 | 0.77 | 11.4 | 33 | 3.322 | 33 | 14.4 | 30.3 | 28.8 | 475.2 | 3.8 | 1.183 | 26.8 | 53.5 | 97.5 | 56.21 | 81.54 | 100 | 27.5 | 15.7 | 46 | 32 | 0.784 | 33.7 | 53 | 0 | 20.1 | 27.1 | 1.1
752370.254 | 1770 | 53 | 1540 | 48.8 | 50 | 45 | 32 | 28.8 | 23.3 | 70 | 0.051 | 103.8 | 39.9 | 0.769 | 11.4 | 33.3 | 3.237 | 33.3 | 14.4 | 29.8 | 28.8 | 474.3 | 3.8 | 1.106 | 26.8 | 52.5 | 97.5 | 56.46 | 81.89 | 95.6 | 28 | 15.3 | 46 | 31 | 0.779 | 32.9 | 53 | 0 | 19.9 | 27.1 | 1.1
752400.254 | 1800 | 53 | 1549 | 48.4 | 50 | 45 | 32 | 28.8 | 23.1 | 70 | 0.052 | 103.9 | 39.9 | 0.769 | 11.4 | 32.9 | 3.253 | 32.9 | 14.4 | 29.5 | 28.8 | 475.3 | 3.7 | 1.123 | 26.8 | 52 | 97.5 | 56.44 | 80.2 | 100 | 28 | 15.3 | 46 | 32 | 0.785 | 32.5 | 51 | 0 | 20.1 | 27.1 | 1.1
752430.254 | 1830 | 53 | 1550 | 48.6 | 50 | 44.9 | 32 | 28.7 | 23 | 70.1 | 0.051 | 103.9 | 40 | 0.769 | 11.4 | 32.7 | 3.237 | 32.7 | 14.5 | 29.2 | 28.7 | 475.4 | 3.7 | 1.17 | 26.8 | 52 | 97.5 | 56.59 | 81.27 | 98.5 | 28 | 15.3 | 46 | 32 | 0.779 | 32.5 | 51 | 0 | 19.9 | 27.1 | 1.1
752460.254 | 1860 | 53 | 1556 | 50.9 | 50 | 44.9 | 31.9 | 28.7 | 23.1 | 70.1 | 0.05 | 104.2 | 40.1 | 0.769 | 11.4 | 32.4 | 3.355 | 32.4 | 14.5 | 29.5 | 28.7 | 475.8 | 3.8 | 1.215 | 26.7 | 53.3 | 97.5 | 56.43 | 81.68 | 98 | 28 | 15.7 | 46 | 31 | 0.778 | 33.7 | 52 | 0 | 20 | 27 | 1.1
752490.254 | 1890 | 53 | 1550 | 50.8 | 50 | 44.9 | 31.9 | 28.7 | 22.8 | 69.9 | 0.05 | 104 | 40 | 0.77 | 11.4 | 32.4 | 3.345 | 32.4 | 14.4 | 29.8 | 28.7 | 475.2 | 3.9 | 1.225 | 26.6 | 53.4 | 97.5 | 56.17 | 81.35 | 96.1 | 27.5 | 15.7 | 46 | 31 | 0.777 | 33.7 | 53 | 0.1 | 19.8 | 27 | 1.1
752520.254 | 1920 | 53 | 1549 | 50.7 | 50 | 45 | 32 | 28.7 | 22.8 | 70 | 0.05 | 104 | 39.9 | 0.769 | 11.4 | 32.2 | 3.331 | 32.2 | 14.4 | 29.2 | 28.7 | 475.1 | 3.9 | 1.244 | 26.5 | 53.5 | 97.5 | 56.67 | 82.38 | 99.3 | 27.5 | 15.7 | 46 | 31 | 0.784 | 33.7 | 52 | 0 | 20 | 27.1 | 1.1
752550.254 | 1950 | 53 | 1550 | 50.6 | 50 | 45 | 32 | 28.8 | 23 | 70 | 0.05 | 104 | 40 | 0.768 | 11.4 | 32.2 | 3.35 | 32.2 | 14.5 | 29 | 28.8 | 475 | 3.8 | 1.281 | 26.5 | 53.4 | 97.5 | 56.73 | 81.98 | 98.6 | 27.5 | 15.7 | 46 | 31 | 0.778 | 33.7 | 53 | 0.1 | 19.9 | 27.1 | 1.1
752580.254 | 1980 | 53 | 1550 | 50.3 | 50 | 45 | 32 | 28.7 | 22.8 | 69.9 | 0.05 | 104 | 39.9 | 0.77 | 11.4 | 32 | 3.33 | 32 | 14.5 | 28.7 | 28.7 | 475 | 3.8 | 1.301 | 26.4 | 53.4 | 97.5 | 56.82 | 81.55 | 99.8 | 27.5 | 15.7 | 46 | 31 | 0.778 | 33.7 | 54 | 0 | 20.1 | 27.1 | 1.1
752610.254 | 2010 | 53 | 1551 | 50.8 | 50 | 45 | 32 | 28.8 | 22.9 | 70.1 | 0.05 | 104 | 40 | 0.77 | 11.4 | 31.9 | 3.35 | 31.9 | 14.5 | 28.5 | 28.8 | 474.8 | 3.8 | 1.275 | 26.4 | 53.4 | 97.5 | 56.62 | 81.27 | 99.9 | 27.5 | 15.7 | 46 | 31 | 0.782 | 33.7 | 53 | 0 | 19.9 | 27.2 | 1.1
752640.254 | 2040 | 53 | 1551 | 51.2 | 50 | 45 | 32.1 | 28.8 | 23 | 70.1 | 0.05 | 104 | 40 | 0.77 | 11.4 | 31.9 | 3.328 | 31.9 | 14.5 | 29.9 | 28.8 | 474.7 | 3.8 | 1.264 | 26.3 | 53.4 | 97.5 | 56.45 | 81.59 | 100 | 27.5 | 15.7 | 46 | 32 | 0.778 | 33.7 | 54 | 0 | 20 | 27.2 | 1.1
752670.254 | 2070 | 53 | 1549 | 48.6 | 50 | 45 | 32.1 | 28.9 | 22.9 | 70 | 0.051 | 103.9 | 39.8 | 0.768 | 11.4 | 32.1 | 3.23 | 32.1 | 14.5 | 29.1 | 28.9 | 474.4 | 3.7 | 1.191 | 26.3 | 52.1 | 97.5 | 56.99 | 82.09 | 99.5 | 28 | 15.3 | 46 | 32 | 0.778 | 32.5 | 51 | 0 | 19.9 | 27.2 | 1.1
752700.254 | 2100 | 53 | 1550 | 48.6 | 50 | 45 | 32.1 | 28.7 | 22.9 | 69.9 | 0.051 | 103.9 | 40 | 0.769 | 11.5 | 32.2 | 3.228 | 32.2 | 14.5 | 29.3 | 28.7 | 474.6 | 3.7 | 1.204 | 26.3 | 52 | 97.5 | 56.79 | 80.49 | 98 | 28 | 15.3 | 46 | 32 | 0.779 | 32.5 | 51 | 0.1 | 20.1 | 27.1 | 1.1
752730.254 | 2130 | 53 | 1551 | 48.9 | 50 | 44.9 | 32.1 | 28.6 | 23 | 70 | 0.05 | 104 | 39.9 | 0.769 | 11.5 | 32.4 | 3.238 | 32.4 | 14.5 | 28.9 | 28.6 | 474.7 | 3.7 | 1.181 | 26.3 | 52 | 97.5 | 57.02 | 82.22 | 89.7 | 28 | 15.3 | 46 | 32 | 0.778 | 32.9 | 51 | 0.1 | 19.9 | 27 | 1.1
752760.254 | 2160 | 53 | 1555 | 50.9 | 50 | 44.9 | 32.1 | 28.7 | 23.1 | 70 | 0.049 | 104.2 | 40 | 0.769 | 11.5 | 32.4 | 3.33 | 32.4 | 14.5 | 29.4 | 28.7 | 475 | 3.9 | 1.245 | 26.3 | 53.4 | 97.5 | 57.16 | 83.62 | 92.8 | 27.5 | 15.7 | 46 | 32 | 0.782 | 33.7 | 52 | 0 | 20.1 | 27 | 1.1
752790.254 | 2190 | 53 | 1550 | 50.9 | 50 | 45 | 32.1 | 28.7 | 22.9 | 70 | 0.049 | 104.1 | 40 | 0.77 | 11.5 | 32.3 | 3.336 | 32.3 | 14.5 | 29.5 | 28.7 | 474.5 | 3.8 | 1.333 | 26.3 | 53.4 | 97.5 | 57.22 | 84.09 | 99.8 | 27.5 | 15.7 | 46 | 32 | 0.778 | 33.7 | 54 | 0 | 19.8 | 27.1 | 1.1
752820.254 | 2220 | 53 | 1551 | 50.7 | 50 | 45 | 32 | 28.8 | 22.8 | 70 | 0.049 | 104 | 40 | 0.769 | 11.5 | 32.3 | 3.335 | 32.3 | 14.5 | 29.6 | 28.8 | 474.4 | 3.9 | 1.309 | 26.3 | 53.4 | 97.5 | 57.27 | 81.97 | 100 | 27.5 | 15.7 | 46 | 32 | 0.779 | 33.7 | 54 | 0 | 20 | 27.2 | 1.1
752850.254 | 2250 | 53 | 1550 | 50.6 | 50 | 45 | 31.9 | 28.9 | 23.1 | 70 | 0.049 | 104 | 40 | 0.769 | 11.5 | 32.5 | 3.349 | 32.5 | 14.5 | 29.8 | 28.9 | 474.1 | 3.9 | 1.288 | 26.3 | 53.4 | 97.5 | 57.03 | 81.36 | 100 | 27.5 | 15.7 | 46 | 31 | 0.777 | 33.7 | 53 | 0 | 19.9 | 27.2 | 1.1
752880.254 | 2280 | 53 | 1550 | 50.6 | 50 | 45 | 31.9 | 28.8 | 23.2 | 70 | 0.049 | 104 | 40 | 0.769 | 11.5 | 32.5 | 3.332 | 32.5 | 14.5 | 29.6 | 28.8 | 473.9 | 3.9 | 1.277 | 26.4 | 53.4 | 97.5 | 57.07 | 80.42 | 95.8 | 27.5 | 15.7 | 46 | 32 | 0.78 | 33.7 | 53 | 0.1 | 20.1 | 27.2 | 1.1
752910.254 | 2310 | 53 | 1551 | 50.8 | 50 | 45 | 31.9 | 28.8 | 23.1 | 69.9 | 0.05 | 104 | 40 | 0.768 | 11.5 | 32.5 | 3.32 | 32.5 | 14.5 | 30 | 28.8 | 473.9 | 3.9 | 1.227 | 26.4 | 53.4 | 97.5 | 57.19 | 81.44 | 100 | 27.5 | 15.7 | 46 | 31 | 0.783 | 33.7 | 54 | 0.1 | 19.9 | 27.1 | 1.1
752940.254 | 2340 | 53 | 1549 | 48.5 | 50 | 45 | 31.9 | 28.7 | 23.1 | 70.1 | 0.051 | 103.9 | 39.9 | 0.77 | 11.5 | 32.6 | 3.234 | 32.6 | 14.5 | 30.1 | 28.7 | 473.8 | 3.7 | 1.203 | 26.4 | 52.1 | 97.5 | 57.2 | 80.61 | 96.4 | 28 | 15.3 | 46 | 31 | 0.778 | 32.5 | 51 | 0.1 | 20 | 27.1 | 1.1
752970.254 | 2370 | 53 | 1549 | 48.3 | 50 | 45 | 31.9 | 28.7 | 23.1 | 70 | 0.052 | 103.9 | 40.1 | 0.769 | 11.5 | 32.6 | 3.2 | 32.6 | 14.5 | 30.4 | 28.7 | 473.9 | 3.7 | 1.211 | 26.4 | 52 | 97.5 | 57.31 | 81.76 | 90 | 28 | 15.3 | 46 | 31 | 0.781 | 32.5 | 51 | 0 | 19.8 | 27 | 1.1
753000.254 | 2400 | 53 | 1550 | 48.5 | 50 | 44.9 | 32 | 28.7 | 22.9 | 70.1 | 0.051 | 104 | 40.1 | 0.768 | 11.5 | 32.5 | 3.236 | 32.5 | 14.5 | 29.9 | 28.7 | 473.8 | 3.7 | 1.137 | 26.4 | 52 | 97.5 | 57.36 | 80.97 | 96.3 | 28 | 15.3 | 46 | 32 | 0.781 | 32.9 | 53 | 0.1 | 20.1 | 27 | 1.1
753030.254 | 2430 | 53 | 1549 | 50.9 | 50 | 45 | 32.1 | 28.8 | 22.8 | 70 | 0.05 | 104.1 | 40.2 | 0.767 | 11.5 | 32.6 | 3.333 | 32.6 | 14.4 | 30.4 | 28.8 | 473.7 | 3.9 | 1.259 | 26.4 | 53.4 | 97.5 | 56.96 | 82.98 | 97.4 | 27.5 | 15.7 | 46 | 32 | 0.78 | 33.7 | 53 | 0.1 | 19.9 | 27.1 | 1.1
753060.254 | 2460 | 53 | 1550 | 50.5 | 50 | 45 | 32.1 | 28.8 | 23.1 | 69.9 | 0.05 | 104 | 40.2 | 0.769 | 11.5 | 32.5 | 3.333 | 32.5 | 14.5 | 30.1 | 28.8 | 473.6 | 3.9 | 1.263 | 26.3 | 53.4 | 97.5 | 57.06 | 80.76 | 98.5 | 27.5 | 15.7 | 46 | 32 | 0.779 | 33.7 | 52 | 0 | 19.9 | 27.1 | 1.1
753090.254 | 2490 | 53 | 1550 | 50.5 | 50 | 45 | 32 | 28.8 | 23.1 | 70 | 0.05 | 104 | 40.1 | 0.769 | 11.5 | 32.6 | 3.337 | 32.6 | 14.5 | 30.4 | 28.8 | 473.5 | 3.9 | 1.314 | 26.3 | 53.4 | 97.5 | 57.17 | 82.34 | 92.7 | 27.5 | 15.7 | 46 | 32 | 0.782 | 33.7 | 53 | 0.1 | 19.9 | 27.1 | 1.1
753120.254 | 2520 | 53 | 1549 | 50.4 | 50 | 45 | 32 | 28.8 | 23.1 | 70.1 | 0.05 | 104 | 40.2 | 0.769 | 11.5 | 32.7 | 3.308 | 32.7 | 14.5 | 30.9 | 28.8 | 473.4 | 3.9 | 1.326 | 26.4 | 53.4 | 97.5 | 56.69 | 80.82 | 100 | 27.5 | 15.7 | 46 | 32 | 0.78 | 33.7 | 54 | 0.1 | 20 | 27.1 | 1.1
753150.254 | 2550 | 53 | 1551 | 51.1 | 50 | 45.1 | 32 | 28.8 | 23 | 70 | 0.05 | 104 | 40.1 | 0.768 | 11.5 | 32.7 | 3.336 | 32.7 | 14.4 | 30.9 | 28.8 | 473.3 | 3.9 | 1.334 | 26.4 | 53.3 | 97.5 | 56.71 | 82.27 | 93.8 | 27.5 | 15.7 | 46 | 32 | 0.78 | 33.7 | 54 | 0 | 19.9 | 27.1 | 1.1
753180.254 | 2580 | 53 | 1550 | 50.7 | 50 | 45 | 32 | 28.8 | 22.8 | 70 | 0.05 | 104 | 40.1 | 0.767 | 11.5 | 33 | 3.316 | 33 | 14.4 | 30.7 | 28.8 | 473.1 | 3.9 | 1.299 | 26.4 | 53.4 | 97.5 | 56.73 | 81.05 | 100 | 27.5 | 15.7 | 46 | 32 | 0.779 | 33.7 | 52 | 0.1 | 20 | 27.1 | 1.1
753210.254 | 2610 | 53 | 1550 | 50.4 | 50 | 45 | 32 | 28.8 | 22.9 | 70 | 0.05 | 104 | 40.1 | 0.768 | 11.5 | 32.9 | 3.346 | 32.9 | 14.5 | 30.3 | 28.8 | 473 | 3.9 | 1.283 | 26.4 | 53.4 | 97.5 | 56.9 | 80.68 | 97.8 | 27.5 | 15.3 | 46 | 31 | 0.778 | 33.7 | 52 | 0.1 | 19.9 | 27.1 | 1.1
753240.254 | 2640 | 53 | 1548 | 48.5 | 50 | 45 | 31.9 | 28.7 | 22.9 | 70 | 0.051 | 103.9 | 40 | 0.769 | 11.5 | 32.8 | 3.221 | 32.8 | 14.4 | 30.2 | 28.7 | 472.9 | 3.7 | 1.247 | 26.4 | 52 | 97.5 | 56.67 | 81.23 | 100 | 28 | 15.3 | 46 | 31 | 0.78 | 32.5 | 51 | 0.1 | 19.9 | 27.1 | 1.1
753270.254 | 2670 | 53 | 1550 | 48 | 50 | 45 | 32 | 28.7 | 23.2 | 70 | 0.051 | 103.9 | 40 | 0.769 | 11.5 | 32.7 | 3.219 | 32.7 | 14.5 | 30.7 | 28.7 | 473 | 3.7 | 1.221 | 26.4 | 52 | 97.5 | 56.77 | 79.82 | 99.1 | 28 | 15.3 | 46 | 31 | 0.779 | 32.5 | 53 | 0 | 19.9 | 27.1 | 1.1
753300.254 | 2700 | 53 | 1554 | 50.9 | 50 | 45 | 32 | 28.7 | 23.1 | 69.9 | 0.05 | 104.2 | 40.1 | 0.769 | 11.5 | 32.8 | 3.318 | 32.8 | 14.4 | 30.6 | 28.7 | 473.5 | 3.9 | 1.333 | 26.4 | 53.3 | 97.5 | 56.71 | 81.39 | 97.5 | 27.5 | 15.7 | 46 | 32 | 0.78 | 33.7 | 54 | 0 | 20 | 27 | 1.1
753330.254 | 2730 | 53 | 1550 | 50.3 | 50 | 45 | 32 | 28.7 | 22.9 | 70 | 0.05 | 104 | 40 | 0.768 | 11.5 | 33 | 3.327 | 33 | 14.4 | 30.6 | 28.7 | 473.3 | 3.9 | 1.384 | 26.4 | 53.4 | 97.5 | 56.82 | 81.07 | 96.6 | 27.5 | 15.7 | 46 | 31 | 0.778 | 33.7 | 54 | 0.1 | 19.9 | 27 | 1.1
753360.254 | 2760 | 53 | 1550 | 50.3 | 50 | 45 | 32 | 28.8 | 22.8 | 70 | 0.049 | 104 | 40 | 0.768 | 11.5 | 33.2 | 3.333 | 33.2 | 14.5 | 30.4 | 28.8 | 472.9 | 3.9 | 1.383 | 26.4 | 53.4 | 97.5 | 57.03 | 81.77 | 96.8 | 27.5 | 15.7 | 46 | 32 | 0.784 | 33.7 | 52 | 0.1 | 20 | 27.1 | 1.1
753390.254 | 2790 | 53 | 1551 | 50.9 | 50 | 45 | 32 | 28.8 | 23.1 | 70 | 0.049 | 104 | 40 | 0.768 | 11.5 | 33 | 3.335 | 33 | 14.5 | 30 | 28.8 | 472.8 | 3.9 | 1.347 | 26.4 | 53.4 | 97.5 | 56.36 | 81.96 | 94.9 | 27.5 | 15.7 | 46 | 32 | 0.78 | 33.7 | 54 | 0 | 19.9 | 27.1 | 1.1
753420.254 | 2820 | 53 | 1549 | 50.8 | 50 | 45 | 32 | 28.8 | 23.3 | 70 | 0.049 | 104 | 40 | 0.77 | 11.5 | 32.9 | 3.326 | 32.9 | 14.5 | 30.3 | 28.8 | 472.5 | 3.9 | 1.35 | 26.3 | 53.4 | 97.5 | 56.36 | 80.49 | 97.3 | 27.5 | 15.7 | 46 | 32 | 0.778 | 33.7 | 54 | 0 | 20 | 27.1 | 1.1
753450.254 | 2850 | 53 | 1544 | 48.3 | 50 | 45 | 32 | 28.8 | 23.1 | 70 | 0.051 | 103.9 | 39.8 | 0.77 | 11.5 | 33.3 | 3.208 | 33.3 | 14.5 | 30.3 | 28.8 | 471.9 | 3.7 | 1.266 | 26.3 | 52.1 | 97.5 | 56.61 | 80.99 | 100 | 28 | 15.3 | 46 | 32 | 0.778 | 32.5 | 51 | 0 | 19.9 | 27.1 | 1.1
753480.254 | 2880 | 53 | 1549 | 48.7 | 50 | 45 | 31.9 | 28.7 | 22.9 | 70 | 0.051 | 104 | 39.9 | 0.769 | 11.5 | 33.1 | 3.25 | 33.1 | 14.5 | 30.2 | 28.7 | 472.4 | 3.8 | 1.226 | 26.4 | 52 | 97.5 | 56.8 | 81.11 | 99.3 | 28 | 15.3 | 46 | 31 | 0.782 | 32.5 | 53 | 0.1 | 20 | 27.1 | 1.1
753510.254 | 2910 | 53 | 1550 | 48.3 | 50 | 44.9 | 31.9 | 28.7 | 22.9 | 70 | 0.051 | 104 | 39.9 | 0.768 | 11.5 | 33 | 3.234 | 33 | 14.5 | 30.7 | 28.7 | 472.6 | 3.8 | 1.209 | 26.5 | 52 | 97.5 | 56.86 | 80.59 | 100 | 28 | 15.3 | 46 | 31 | 0.784 | 32.5 | 53 | 0.1 | 19.9 | 27.1 | 1.1
753540.254 | 2940 | 53 | 1551 | 49.1 | 50 | 44.9 | 32 | 28.7 | 22.9 | 70.1 | 0.051 | 104 | 40 | 0.769 | 11.5 | 32.8 | 3.22 | 32.8 | 14.5 | 30.7 | 28.7 | 472.5 | 3.8 | 1.2 | 26.5 | 52 | 97.5 | 57.06 | 80.5 | 97.4 | 28 | 15.3 | 46 | 32 | 0.781 | 32.5 | 53 | 0 | 20 | 27.1 | 1.1
753570.254 | 2970 | 53 | 1556 | 50.9 | 50 | 44.9 | 32 | 28.7 | 23.1 | 70 | 0.049 | 104.3 | 40 | 0.768 | 11.5 | 32.9 | 3.33 | 32.9 | 14.5 | 30.1 | 28.7 | 473.1 | 3.9 | 1.27 | 26.5 | 53.2 | 97.5 | 57.32 | 81.06 | 97.4 | 27.5 | 15.7 | 46 | 32 | 0.779 | 33.7 | 54 | 0.1 | 19.9 | 27.1 | 1.1
753600.254 | 3000 | 53 | 1551 | 51.2 | 50 | 45 | 32 | 28.7 | 23.1 | 69.9 | 0.049 | 104.1 | 40 | 0.769 | 11.5 | 32.9 | 3.335 | 32.9 | 14.5 | 30.4 | 28.7 | 472.6 | 4 | 1.243 | 26.5 | 53.4 | 97.5 | 56.92 | 81.98 | 98.8 | 27.5 | 15.7 | 46 | 32 | 0.779 | 33.7 | 53 | 0.1 | 20.1 | 27.1 | 1.1
753630.254 | 3030 | 53 | 1549 | 50.4 | 50 | 45 | 32.1 | 28.8 | 22.9 | 70.1 | 0.05 | 104 | 39.9 | 0.767 | 11.5 | 32.8 | 3.335 | 32.8 | 14.5 | 30.7 | 28.8 | 472.4 | 3.9 | 1.356 | 26.4 | 53.4 | 97.5 | 56.89 | 82.44 | 96 | 27.5 | 15.7 | 46 | 32 | 0.78 | 33.7 | 54 | 0.1 | 19.9 | 27.2 | 1.1
753660.254 | 3060 | 53 | 1550 | 50.7 | 50 | 45 | 32.1 | 28.8 | 22.9 | 70 | 0.05 | 104 | 39.9 | 0.768 | 11.5 | 32.8 | 3.316 | 32.8 | 14.5 | 30.8 | 28.8 | 472.4 | 3.9 | 1.364 | 26.4 | 53.4 | 97.5 | 56.89 | 81.25 | 97.8 | 27.5 | 15.7 | 46 | 32 | 0.78 | 33.7 | 52 | 0 | 20 | 27.1 | 1.1
753690.254 | 3090 | 53 | 1550 | 50.6 | 50 | 45 | 32 | 28.7 | 23 | 70 | 0.049 | 104 | 40 | 0.769 | 11.5 | 32.8 | 3.334 | 32.8 | 14.5 | 30.7 | 28.7 | 472.2 | 3.9 | 1.348 | 26.4 | 53.3 | 97.5 | 56.8 | 81.1 | 96.3 | 27.5 | 15.7 | 46 | 32 | 0.784 | 33.7 | 52 | 0 | 19.9 | 27.1 | 1.1
753720.254 | 3120 | 53 | 1550 | 51.5 | 50 | 45 | 31.9 | 28.8 | 22.9 | 70 | 0.05 | 104 | 40 | 0.769 | 11.5 | 32.7 | 3.341 | 32.7 | 14.5 | 30.3 | 28.8 | 472 | 3.9 | 1.317 | 26.5 | 53.4 | 97.5 | 56.78 | 81.73 | 95.9 | 27.5 | 15.7 | 46 | 31 | 0.786 | 33.7 | 52 | 0 | 20 | 27.1 | 1.1
753750.254 | 3150 | 53 | 1549 | 48.8 | 50 | 45 | 31.8 | 28.8 | 22.9 | 70 | 0.051 | 103.9 | 39.8 | 0.769 | 11.5 | 32.7 | 3.226 | 32.7 | 14.5 | 30.3 | 28.8 | 471.9 | 3.8 | 1.271 | 26.5 | 52.1 | 97.5 | 56.93 | 80.4 | 96.5 | 28 | 15.3 | 46 | 31 | 0.779 | 32.5 | 53 | 0 | 19.9 | 27.2 | 1.1
753780.254 | 3180 | 53 | 1551 | 49 | 50 | 45 | 31.9 | 28.8 | 23 | 70 | 0.051 | 103.9 | 40 | 0.769 | 11.5 | 32.7 | 3.244 | 32.7 | 14.5 | 30.6 | 28.8 | 472.1 | 3.8 | 1.298 | 26.5 | 52.1 | 97.5 | 57.12 | 81.34 | 95.7 | 28 | 15.3 | 46 | 32 | 0.779 | 32.5 | 53 | 0 | 20.1 | 27.1 | 1.1
753810.254 | 3210 | 53 | 1550 | 48.6 | 50 | 45 | 32 | 28.7 | 23 | 70 | 0.051 | 104 | 39.9 | 0.768 | 11.5 | 33 | 3.22 | 33 | 14.5 | 30.7 | 28.7 | 472.1 | 3.8 | 1.284 | 26.5 | 52 | 97.5 | 56.84 | 81.55 | 99.8 | 28 | 15.3 | 46 | 32 | 0.779 | 32.5 | 53 | 0 | 19.9 | 27.1 | 1.1
753840.254 | 3240 | 53 | 1555 | 50.3 | 50 | 45 | 32 | 28.7 | 22.9 | 70 | 0.05 | 104.2 | 40.1 | 0.769 | 11.5 | 32.9 | 3.329 | 32.9 | 14.5 | 30.5 | 28.7 | 472.5 | 3.9 | 1.385 | 26.5 | 53.3 | 97.5 | 57.11 | 82.21 | 100 | 27.5 | 15.7 | 46 | 32 | 0.779 | 33.7 | 54 | 0 | 20 | 27.1 | 1.1
753870.254 | 3270 | 53 | 1550 | 50.5 | 50 | 45 | 32 | 28.8 | 22.9 | 70 | 0.049 | 104.1 | 39.9 | 0.768 | 11.5 | 32.8 | 3.352 | 32.8 | 14.5 | 30.1 | 28.8 | 471.9 | 3.9 | 1.409 | 26.5 | 53.4 | 97.5 | 57.05 | 83.06 | 98.5 | 27.5 | 15.7 | 46 | 32 | 0.782 | 33.7 | 54 | 0.1 | 19.9 | 27.1 | 1.1
753900.254 | 3300 | 53 | 1550 | 50.8 | 50 | 45 | 32 | 28.8 | 23 | 70 | 0.049 | 104 | 39.9 | 0.77 | 11.5 | 32.6 | 3.318 | 32.6 | 14.5 | 29.7 | 28.8 | 471.7 | 3.9 | 1.406 | 26.4 | 53.4 | 97.5 | 56.98 | 81.17 | 91.9 | 27.5 | 15.7 | 46 | 32 | 0.778 | 33.7 | 53 | 0.1 | 20 | 27.1 | 1.1
753930.254 | 3330 | 53 | 1550 | 51 | 50 | 45 | 32 | 28.8 | 23.1 | 70 | 0.05 | 104 | 40 | 0.768 | 11.5 | 32.4 | 3.334 | 32.4 | 14.5 | 29.8 | 28.8 | 471.6 | 4 | 1.377 | 26.4 | 53.4 | 97.5 | 57.13 | 81.8 | 94.1 | 27.5 | 15.7 | 46 | 32 | 0.777 | 33.7 | 52 | 0 | 19.9 | 27.1 | 1.1
753960.254 | 3360 | 53 | 1550 | 51.4 | 50 | 45 | 32 | 28.8 | 23 | 70 | 0.05 | 104 | 40 | 0.768 | 11.4 | 32.4 | 3.331 | 32.4 | 14.5 | 29.5 | 28.8 | 471.5 | 3.9 | 1.375 | 26.4 | 53.4 | 97.5 | 56.84 | 81.63 | 98.1 | 27.5 | 15.7 | 46 | 32 | 0.78 | 33.7 | 54 | 0 | 20 | 27.2 | 1.1
753990.254 | 3390 | 53 | 1541 | 48.8 | 50 | 45 | 31.9 | 28.7 | 23 | 69.9 | 0.051 | 103.9 | 39.9 | 0.769 | 11.5 | 32.4 | 3.221 | 32.4 | 14.4 | 29.6 | 28.7 | 470.6 | 3.8 | 1.315 | 26.3 | 52.2 | 97.5 | 57.27 | 80.97 | 97.5 | 28 | 15.3 | 46 | 31 | 0.78 | 32.9 | 53 | 0.1 | 20 | 27.2 | 1.1
754020.254 | 3420 | 53 | 1550 | 48.7 | 50 | 45 | 31.9 | 28.7 | 23 | 70 | 0.051 | 104 | 40 | 0.769 | 11.5 | 32.2 | 3.244 | 32.2 | 14.4 | 29.2 | 28.7 | 471.6 | 3.8 | 1.271 | 26.3 | 52 | 97.5 | 57.15 | 80.58 | 99.9 | 28 | 15.3 | 46 | 32 | 0.782 | 32.5 | 51 | 0.1 | 19.9 | 27.1 | 1.1
754050.254 | 3450 | 53 | 1550 | 49.1 | 50 | 45 | 32 | 28.8 | 23.1 | 70 | 0.051 | 104 | 40 | 0.769 | 11.5 | 32.2 | 3.221 | 32.2 | 14.4 | 29.2 | 28.8 | 471.5 | 3.8 | 1.284 | 26.3 | 52.1 | 97.5 | 57.19 | 82.85 | 98 | 28 | 15.3 | 46 | 32 | 0.78 | 32.9 | 53 | 0.1 | 19.9 | 27.1 | 1.1
754080.254 | 3480 | 53 | 1548 | 48.2 | 50 | 44.9 | 32 | 28.8 | 23.2 | 70 | 0.051 | 104 | 40 | 0.768 | 11.5 | 32.1 | 3.237 | 32.1 | 14.4 | 29.7 | 28.8 | 471.4 | 3.8 | 1.307 | 26.3 | 52.1 | 97.5 | 57.2 | 82.12 | 100 | 28 | 15.3 | 46 | 32 | 0.78 | 32.5 | 53 | 0 | 20.1 | 27.2 | 1.1
754110.254 | 3510 | 53 | 1549 | 48.6 | 50 | 44.9 | 32 | 28.8 | 23 | 70 | 0.051 | 104 | 40 | 0.767 | 11.5 | 32.1 | 3.258 | 32.1 | 14.5 | 29.4 | 28.8 | 471.4 | 3.8 | 1.233 | 26.3 | 52.1 | 97.5 | 57.25 | 83.3 | 95.2 | 28 | 15.3 | 46 | 32 | 0.781 | 32.9 | 53 | 0 | 20 | 27.2 | 1.1
754140.254 | 3540 | 53 | 1550 | 50.7 | 50 | 45 | 32.1 | 28.8 | 22.9 | 70 | 0.049 | 104.1 | 40.1 | 0.769 | 11.5 | 32.1 | 3.343 | 32.1 | 14.5 | 30 | 28.8 | 471.6 | 4 | 1.386 | 26.3 | 53.4 | 97.5 | 57.75 | 82.08 | 96.4 | 27.5 | 15.7 | 46 | 32 | 0.78 | 33.7 | 54 | 0 | 19.9 | 27.2 | 1.1
754170.254 | 3570 | 53 | 1550 | 50.7 | 50 | 45 | 32.1 | 28.8 | 22.9 | 70 | 0.049 | 104 | 40 | 0.768 | 11.5 | 32.4 | 3.326 | 32.4 | 14.4 | 29.6 | 28.8 | 471.4 | 4 | 1.4 | 26.2 | 53.4 | 97.5 | 57.59 | 81.6 | 95.2 | 27.5 | 15.7 | 46 | 32 | 0.781 | 33.7 | 54 | 0 | 19.9 | 27.2 | 1.1
754200.254 | 3600 | 53 | 1549 | 50.9 | 50 | 45 | 32.2 | 28.8 | 22.8 | 70 | 0.049 | 104 | 40.1 | 0.77 | 11.5 | 32.3 | 3.329 | 32.3 | 14.5 | 29.2 | 28.8 | 471.2 | 4 | 1.428 | 26.2 | 53.4 | 97.5 | 57.65 | 81 | 94.2 | 27.5 | 15.7 | 46 | 32 | 0.784 | 33.7 | 52 | 0 | 20 | 27.2 | 1.1
754230.254 | 3630 | 53 | 1551 | 51.4 | 50 | 45 | 32.2 | 28.8 | 23 | 69.9 | 0.049 | 104 | 40.1 | 0.769 | 11.5 | 32.3 | 3.347 | 32.3 | 14.4 | 29.1 | 28.8 | 471.3 | 4 | 1.421 | 26.2 | 53.4 | 97.5 | 57.62 | 81.27 | 91.7 | 27.5 | 15.7 | 46 | 32 | 0.781 | 33.7 | 52 | 0.1 | 19.9 | 27.2 | 1.1
754260.254 | 3660 | 53 | 1550 | 51.1 | 50 | 45 | 32.1 | 28.8 | 23.3 | 70 | 0.05 | 104 | 40 | 0.768 | 11.5 | 32.3 | 3.33 | 32.3 | 14.5 | 29.1 | 28.8 | 470.9 | 4 | 1.378 | 26.2 | 53.4 | 97.5 | 57.45 | 81.99 | 100 | 27.5 | 15.7 | 46 | 32 | 0.779 | 33.7 | 54 | 0 | 20 | 27.2 | 1.1
754290.254 | 3690 | 53 | 1549 | 48.5 | 50 | 45 | 32.1 | 28.8 | 23 | 70 | 0.051 | 103.9 | 40 | 0.769 | 11.5 | 32.2 | 3.225 | 32.2 | 14.4 | 29.8 | 28.8 | 470.8 | 3.8 | 1.31 | 26.2 | 52.1 | 97.5 | 57.39 | 81.75 | 97.3 | 28 | 15.7 | 46 | 32 | 0.779 | 32.5 | 51 | 0 | 19.9 | 27.2 | 1.1
754320.254 | 3720 | 53 | 1550 | 48.6 | 50 | 45 | 31.9 | 28.8 | 23 | 70 | 0.051 | 104 | 40 | 0.769 | 11.5 | 32.4 | 3.217 | 32.4 | 14.4 | 29.5 | 28.8 | 470.9 | 3.8 | 1.304 | 26.2 | 52.1 | 97.5 | 57.7 | 81.09 | 97.9 | 28 | 15.3 | 46 | 31 | 0.782 | 32.5 | 51 | 0.1 | 20 | 27.1 | 1.1
754350.254 | 3750 | 53 | 1550 | 48.8 | 50 | 44.9 | 31.9 | 28.8 | 23 | 69.9 | 0.051 | 104 | 40 | 0.769 | 11.5 | 32.4 | 3.228 | 32.4 | 14.4 | 29.7 | 28.8 | 471 | 3.8 | 1.35 | 26.2 | 52 | 97.5 | 57.33 | 81.2 | 98.9 | 28 | 15.3 | 46 | 31 | 0.781 | 32.5 | 53 | 0 | 19.9 | 27.1 | 1.1
754380.254 | 3780 | 53 | 1559 | 51 | 50 | 45 | 31.9 | 28.8 | 23.1 | 70 | 0.05 | 104.2 | 40.1 | 0.769 | 11.5 | 32.5 | 3.331 | 32.5 | 14.4 | 29.4 | 28.8 | 471.7 | 3.9 | 1.345 | 26.2 | 53 | 97.5 | 58.03 | 82.22 | 93.3 | 28 | 15.7 | 46 | 31 | 0.783 | 33.7 | 54 | 0 | 20 | 27.1 | 1.1
754410.254 | 3810 | 53 | 1551 | 51.3 | 50 | 45 | 31.9 | 28.7 | 23 | 70 | 0.049 | 104.2 | 40.1 | 0.767 | 11.5 | 32.9 | 3.338 | 32.9 | 14.4 | 29.6 | 28.7 | 470.9 | 4 | 1.39 | 26.3 | 53.3 | 97.5 | 58.08 | 81.31 | 99.6 | 27.5 | 15.7 | 46 | 31 | 0.777 | 33.7 | 52 | 0.1 | 19.9 | 27.1 | 1.1
754440.254 | 3840 | 53 | 1550 | 50.9 | 50 | 45 | 31.9 | 28.9 | 23 | 70.1 | 0.049 | 104 | 40 | 0.769 | 11.5 | 32.7 | 3.335 | 32.7 | 14.5 | 29.8 | 28.9 | 470.6 | 3.9 | 1.46 | 26.3 | 53.4 | 97.5 | 58.05 | 81.61 | 94.2 | 27.5 | 15.7 | 46 | 31 | 0.781 | 33.7 | 53 | 0.1 | 20 | 27.2 | 1.1
754470.254 | 3870 | 53 | 1551 | 51 | 50 | 45 | 32 | 28.9 | 22.9 | 70 | 0.05 | 104 | 40 | 0.768 | 11.5 | 32.5 | 3.3 | 32.5 | 14.4 | 29.7 | 28.9 | 470.6 | 4 | 1.456 | 26.3 | 53.3 | 97.5 | 57.98 | 80.92 | 98 | 27.5 | 15.7 | 46 | 31 | 0.779 | 33.7 | 52 | 0 | 19.8 | 27.2 | 1.1
754500.254 | 3900 | 53 | 1550 | 51 | 50 | 45 | 32 | 28.8 | 23.1 | 69.9 | 0.05 | 104 | 40 | 0.77 | 11.5 | 32.5 | 3.312 | 32.5 | 14.5 | 30.7 | 28.8 | 470.5 | 4 | 1.489 | 26.3 | 53.4 | 97.5 | 58.04 | 81.01 | 100 | 27.5 | 15.7 | 46 | 32 | 0.782 | 33.7 | 54 | 0.1 | 20 | 27.2 | 1.1
754530.254 | 3930 | 53 | 1543 | 49.1 | 50 | 45 | 32 | 28.8 | 23.1 | 70 | 0.051 | 103.9 | 39.9 | 0.769 | 11.5 | 32.3 | 3.228 | 32.3 | 14.4 | 30.3 | 28.8 | 469.6 | 3.8 | 1.386 | 26.3 | 52.1 | 97.5 | 57.47 | 81.75 | 94.1 | 28 | 15.3 | 46 | 32 | 0.775 | 32.5 | 53 | 0.1 | 19.9 | 27.1 | 1.1
754560.254 | 3960 | 53 | 1550 | 48.9 | 50 | 45 | 32 | 28.9 | 23.1 | 70 | 0.051 | 103.9 | 40 | 0.768 | 11.5 | 32.3 | 3.233 | 32.3 | 14.4 | 30.2 | 28.9 | 470.3 | 3.8 | 1.409 | 26.3 | 52 | 97.5 | 57.97 | 80.74 | 99.6 | 28 | 15.3 | 46 | 32 | 0.782 | 32.5 | 51 | 0 | 20.1 | 27.2 | 1.1
754590.254 | 3990 | 53 | 1548 | 48.4 | 50 | 45 | 32 | 28.8 | 23 | 70 | 0.051 | 104 | 40 | 0.768 | 11.5 | 32.2 | 3.215 | 32.2 | 14.4 | 29.9 | 28.8 | 470.2 | 3.8 | 1.379 | 26.3 | 52 | 97.5 | 58.08 | 81.19 | 98.5 | 28 | 15.3 | 46 | 32 | 0.782 | 32.5 | 53 | 0 | 19.9 | 27.2 | 1.1
754620.254 | 4020 | 53 | 1549 | 48.7 | 50 | 44.9 | 32 | 28.9 | 23 | 70 | 0.051 | 104 | 40 | 0.769 | 11.5 | 32.5 | 3.216 | 32.5 | 14.4 | 30 | 28.9 | 470.3 | 3.8 | 1.388 | 26.3 | 52.1 | 97.5 | 58.06 | 83.38 | 91.1 | 28 | 15.3 | 46 | 32 | 0.781 | 32.5 | 51 | 0.1 | 20 | 27.2 | 1.1
754650.254 | 4050 | 53 | 1559 | 50.2 | 50 | 44.9 | 32 | 28.8 | 22.9 | 70 | 0.049 | 104.3 | 40.1 | 0.769 | 11.5 | 32.4 | 3.332 | 32.4 | 14.5 | 30 | 28.8 | 471.3 | 4 | 1.463 | 26.4 | 53.1 | 97.5 | 58.32 | 82.03 | 100 | 28 | 15.7 | 46 | 31 | 0.778 | 33.7 | 54 | 0 | 19.9 | 27.1 | 1.1
754680.254 | 4080 | 53 | 1551 | 51 | 50 | 45 | 32 | 28.8 | 22.9 | 70 | 0.049 | 104.1 | 40 | 0.769 | 11.5 | 32.5 | 3.334 | 32.5 | 14.5 | 30 | 28.8 | 470.4 | 4 | 1.424 | 26.4 | 53.4 | 97.5 | 58.31 | 80.56 | 99.4 | 28 | 15.7 | 46 | 32 | 0.78 | 33.7 | 54 | 0 | 20 | 27.2 | 1.1
754710.254 | 4110 | 53 | 1550 | 50.6 | 50 | 45 | 32 | 28.9 | 22.9 | 70 | 0.049 | 104 | 40 | 0.768 | 11.5 | 32.5 | 3.317 | 32.5 | 14.4 | 29.5 | 28.9 | 470.3 | 4 | 1.551 | 26.3 | 53.4 | 97.5 | 58.28 | 81.86 | 100 | 27.5 | 15.7 | 46 | 32 | 0.78 | 33.7 | 52 | 0 | 20 | 27.2 | 1.1
754740.254 | 4140 | 53 | 1550 | 50.2 | 50 | 45 | 32 | 28.9 | 22.9 | 70 | 0.049 | 104 | 40.1 | 0.767 | 11.5 | 32.5 | 3.336 | 32.5 | 14.4 | 29.7 | 28.9 | 470.1 | 4 | 1.53 | 26.4 | 53.4 | 97.5 | 58.29 | 81.1 | 100 | 27.5 | 15.7 | 46 | 32 | 0.777 | 33.7 | 54 | 0.1 | 20.1 | 27.3 | 1.1
754770.254 | 4170 | 53 | 1550 | 50.8 | 50 | 45 | 32.1 | 28.9 | 23.3 | 70 | 0.049 | 104 | 40.1 | 0.769 | 11.5 | 32.5 | 3.32 | 32.5 | 14.4 | 30.1 | 28.9 | 470.1 | 4 | 1.536 | 26.4 | 53.3 | 97.5 | 58.34 | 82.02 | 95.8 | 27.5 | 15.7 | 46 | 32 | 0.781 | 33.7 | 53 | 0 | 19.9 | 27.3 | 1.1
754800.254 | 4200 | 53 | 1550 | 51.1 | 50 | 45 | 32.1 | 28.9 | 23.1 | 70.1 | 0.049 | 104 | 40.1 | 0.769 | 11.5 | 32.5 | 3.344 | 32.5 | 14.4 | 30.1 | 28.9 | 469.9 | 4 | 1.479 | 26.3 | 53.4 | 97.5 | 58.13 | 81.83 | 95.9 | 27.5 | 15.7 | 46 | 32 | 0.778 | 33.7 | 54 | 0 | 20 | 27.3 | 1.1
754830.254 | 4230 | 53 | 1540 | 48.8 | 50 | 45.1 | 32.1 | 28.8 | 22.8 | 70 | 0.051 | 103.8 | 40 | 0.77 | 11.4 | 32.7 | 3.212 | 32.7 | 14.4 | 29.9 | 28.8 | 468.8 | 3.9 | 1.35 | 26.3 | 52.4 | 97.5 | 58.12 | 80.25 | 97.9 | 28 | 15.3 | 46 | 32 | 0.779 | 32.9 | 53 | 0 | 19.8 | 27.2 | 1.1
754860.254 | 4260 | 53 | 1549 | 48.8 | 50 | 45 | 32 | 28.8 | 23 | 69.9 | 0.052 | 103.9 | 40 | 0.769 | 11.4 | 32.6 | 3.225 | 32.6 | 14.4 | 30.2 | 28.8 | 469.8 | 3.9 | 1.345 | 26.4 | 52.1 | 97.5 | 57.96 | 81.64 | 98.9 | 28 | 15.3 | 46 | 32 | 0.78 | 32.9 | 53 | 0 | 20.1 | 27.1 | 1.1
754890.254 | 4290 | 53 | 1550 | 48.4 | 50 | 45 | 32 | 28.8 | 22.9 | 70 | 0.051 | 104 | 40 | 0.767 | 11.5 | 32.8 | 3.222 | 32.8 | 14.4 | 30.1 | 28.8 | 470 | 3.8 | 1.431 | 26.4 | 52 | 97.5 | 58.31 | 80.95 | 98.4 | 28 | 15.3 | 46 | 32 | 0.783 | 32.5 | 53 | 0.1 | 19.9 | 27.2 | 1.1
754920.254 | 4320 | 53 | 1550 | 48.5 | 50 | 45 | 32 | 28.8 | 22.9 | 70 | 0.051 | 104 | 40 | 0.769 | 11.4 | 32.7 | 3.227 | 32.7 | 14.4 | 30.8 | 28.8 | 469.8 | 3.8 | 1.377 | 26.5 | 52.1 | 97.5 | 57.86 | 82.86 | 94.5 | 28 | 15.3 | 46 | 32 | 0.781 | 32.9 | 53 | 0 | 20 | 27.2 | 1.1
754950.254 | 4350 | 53 | 1551 | 50.6 | 50 | 45 | 32 | 28.8 | 23.1 | 70 | 0.049 | 104.1 | 40.1 | 0.768 | 11.5 | 32.8 | 3.307 | 32.8 | 14.4 | 30.2 | 28.8 | 469.8 | 4 | 1.551 | 26.5 | 53.4 | 97.5 | 58.09 | 82.77 | 93.3 | 27.5 | 15.7 | 46 | 32 | 0.78 | 33.7 | 54 | 0 | 19.9 | 27.2 | 1.1
754980.254 | 4380 | 53 | 1550 | 50.9 | 50 | 45 | 32 | 28.8 | 23.1 | 70 | 0.049 | 104.1 | 40 | 0.769 | 11.5 | 32.8 | 3.31 | 32.8 | 14.4 | 30.2 | 28.8 | 469.6 | 4 | 1.561 | 26.5 | 53.4 | 97.5 | 58.13 | 80.98 | 94.8 | 27.5 | 15.7 | 46 | 32 | 0.781 | 33.7 | 54 | 0.1 | 20 | 27.2 | 1.1
755010.254 | 4410 | 53 | 1550 | 50.6 | 50 | 45 | 32 | 28.9 | 22.9 | 70 | 0.049 | 104 | 40 | 0.769 | 11.5 | 32.8 | 3.305 | 32.8 | 14.4 | 30.6 | 28.9 | 469.5 | 4 | 1.614 | 26.5 | 53.4 | 97.5 | 57.86 | 81.94 | 100 | 27.5 | 15.7 | 46 | 32 | 0.781 | 33.7 | 54 | 0 | 19.9 | 27.3 | 1.1
755040.254 | 4440 | 53 | 1551 | 50.9 | 50 | 45 | 32 | 28.9 | 22.9 | 69.9 | 0.049 | 104 | 40 | 0.768 | 11.5 | 33 | 3.321 | 33 | 14.4 | 30.5 | 28.9 | 469.5 | 4 | 1.559 | 26.5 | 53.4 | 97.5 | 58.04 | 81.84 | 100 | 28 | 15.7 | 46 | 32 | 0.778 | 33.7 | 52 | 0.1 | 20 | 27.3 | 1.1
755070.254 | 4470 | 53 | 1550 | 50.6 | 50 | 45.1 | 32 | 28.8 | 22.9 | 70.1 | 0.049 | 104 | 40 | 0.768 | 11.5 | 32.9 | 3.315 | 32.9 | 14.4 | 30.3 | 28.8 | 469.3 | 4 | 1.558 | 26.5 | 53.3 | 97.5 | 57.81 | 81.64 | 97.8 | 27.5 | 15.7 | 46 | 32 | 0.781 | 33.7 | 54 | 0 | 19.9 | 27.2 | 1.1
755100.254 | 4500 | 53 | 1551 | 51 | 50 | 45.1 | 32 | 28.9 | 23.1 | 70 | 0.05 | 104 | 40 | 0.769 | 11.5 | 32.9 | 3.303 | 32.9 | 14.4 | 30.3 | 28.9 | 469.2 | 4 | 1.493 | 26.5 | 53.4 | 97.5 | 57.6 | 81.59 | 89 | 27.5 | 15.7 | 46 | 32 | 0.783 | 33.3 | 52 | 0 | 20 | 27.2 | 1.1
755130.254 | 4530 | 53 | 1550 | 50.9 | 50 | 45.1 | 31.9 | 28.8 | 23.1 | 70 | 0.05 | 104 | 40 | 0.769 | 11.5 | 33.1 | 3.327 | 33.1 | 14.5 | 30.1 | 28.8 | 469.2 | 4 | 1.485 | 26.5 | 53.4 | 97.5 | 57.52 | 79.27 | 99.9 | 27.5 | 15.7 | 46 | 31 | 0.783 | 33.7 | 54 | 0.1 | 19.9 | 27.2 | 1.1
755160.254 | 4560 | 53 | 1548 | 48.8 | 50 | 45 | 31.9 | 28.8 | 23.2 | 70 | 0.051 | 103.8 | 39.9 | 0.769 | 11.5 | 33 | 3.212 | 33 | 14.4 | 29.9 | 28.8 | 469 | 3.8 | 1.429 | 26.5 | 52.1 | 97.5 | 57.49 | 81.25 | 100 | 28 | 15.3 | 46 | 31 | 0.781 | 32.5 | 51 | 0 | 20 | 27.2 | 1.1
755190.254 | 4590 | 53 | 1551 | 48.8 | 50 | 45 | 31.9 | 28.9 | 23.1 | 70 | 0.051 | 103.9 | 40 | 0.768 | 11.5 | 33.2 | 3.241 | 33.2 | 14.4 | 30.2 | 28.9 | 469.3 | 3.9 | 1.415 | 26.5 | 52.1 | 97.5 | 57.22 | 82.11 | 97.7 | 28 | 15.3 | 46 | 31 | 0.78 | 32.5 | 53 | 0 | 19.9 | 27.2 | 1.1
755220.254 | 4620 | 53 | 1551 | 48.8 | 50 | 45 | 32 | 28.8 | 22.8 | 70 | 0.051 | 104 | 39.9 | 0.767 | 11.5 | 33.2 | 3.231 | 33.2 | 14.4 | 30.2 | 28.8 | 469.3 | 3.9 | 1.448 | 26.6 | 52.1 | 97.5 | 57.81 | 82.11 | 95.7 | 28 | 15.3 | 46 | 32 | 0.782 | 32.5 | 51 | 0.1 | 20 | 27.2 | 1.1
755250.254 | 4650 | 53 | 1556 | 50.1 | 50 | 45 | 32 | 28.8 | 22.9 | 69.9 | 0.049 | 104.2 | 40 | 0.768 | 11.5 | 32.8 | 3.319 | 32.8 | 14.4 | 30.1 | 28.8 | 469.8 | 4 | 1.605 | 26.6 | 53.2 | 97.5 | 57.21 | 81.66 | 98.6 | 28 | 15.7 | 46 | 32 | 0.778 | 33.3 | 52 | 0 | 19.9 | 27.2 | 1.1
755280.254 | 4680 | 53 | 1550 | 50.6 | 50 | 45 | 32 | 28.8 | 23.2 | 70.1 | 0.049 | 104.1 | 40 | 0.769 | 11.4 | 32.7 | 3.31 | 32.7 | 14.4 | 30.1 | 28.8 | 469.2 | 4 | 1.638 | 26.5 | 53.4 | 97.5 | 57.42 | 81.34 | 96.4 | 27.5 | 15.7 | 46 | 32 | 0.778 | 33.7 | 54 | 0.1 | 20.1 | 27.2 | 1.1
755310.254 | 4710 | 53 | 1550 | 50.6 | 50 | 45 | 32 | 28.9 | 23.2 | 70.1 | 0.049 | 104.1 | 39.9 | 0.769 | 11.4 | 32.8 | 3.314 | 32.8 | 14.4 | 30.1 | 28.9 | 469 | 4 | 1.582 | 26.5 | 53.4 | 97.5 | 57.65 | 81.28 | 100 | 27.5 | 15.7 | 46 | 32 | 0.781 | 33.7 | 54 | 0.1 | 19.9 | 27.3 | 1.1
755340.254 | 4740 | 53 | 1550 | 50.9 | 50 | 45 | 32 | 28.8 | 23 | 69.9 | 0.049 | 104 | 40 | 0.768 | 11.4 | 32.7 | 3.319 | 32.7 | 14.5 | 30.1 | 28.8 | 468.9 | 4 | 1.552 | 26.4 | 53.4 | 97.5 | 57.37 | 82.86 | 94.6 | 27.5 | 15.7 | 46 | 32 | 0.779 | 33.7 | 52 | 0.1 | 20 | 27.3 | 1.1
755370.254 | 4770 | 53 | 1550 | 50.9 | 50 | 45 | 32 | 28.8 | 23.1 | 69.9 | 0.049 | 104 | 39.9 | 0.768 | 11.4 | 32.6 | 3.339 | 32.6 | 14.5 | 29.9 | 28.8 | 468.9 | 4 | 1.568 | 26.5 | 53.4 | 97.5 | 57.71 | 80.91 | 100 | 27.5 | 15.7 | 46 | 32 | 0.78 | 33.7 | 54 | 0 | 20 | 27.2 | 1.1
755400.254 | 4800 | 53 | 1550 | 51.2 | 50 | 45 | 32 | 28.8 | 23 | 70 | 0.049 | 104 | 39.9 | 0.768 | 11.4 | 32.5 | 3.296 | 32.5 | 14.5 | 29.8 | 28.8 | 468.7 | 4 | 1.521 | 26.4 | 53.4 | 97.5 | 57.55 | 81.68 | 94.9 | 27.5 | 15.7 | 46 | 32 | 0.782 | 33.7 | 53 | 0.1 | 20 | 27.2 | 1.1
755430.254 | 4830 | 53 | 1542 | 48.4 | 50 | 45 | 32.1 | 28.8 | 23 | 70 | 0.051 | 103.8 | 39.9 | 0.769 | 11.4 | 32.4 | 3.199 | 32.4 | 14.5 | 29.7 | 28.8 | 467.9 | 3.9 | 1.42 | 26.4 | 52.3 | 97.5 | 58.2 | 82.55 | 99 | 28 | 15.3 | 46 | 32 | 0.78 | 32.9 | 53 | 0.1 | 19.8 | 27.3 | 1.1
755460.254 | 4860 | 53 | 1550 | 48.7 | 50 | 44.9 | 32.1 | 28.8 | 23 | 70 | 0.051 | 103.9 | 39.9 | 0.77 | 11.4 | 32.4 | 3.238 | 32.4 | 14.5 | 29.6 | 28.8 | 468.8 | 3.9 | 1.441 | 26.4 | 52.1 | 97.5 | 58.14 | 83.15 | 96.3 | 28 | 15.3 | 46 | 32 | 0.78 | 32.5 | 53 | 0 | 20.1 | 27.3 | 1.1
755490.254 | 4890 | 53 | 1550 | 48.5 | 50 | 44.9 | 32.1 | 28.8 | 22.7 | 70 | 0.051 | 103.9 | 40 | 0.768 | 11.4 | 32.2 | 3.238 | 32.2 | 14.5 | 29.3 | 28.8 | 468.9 | 3.9 | 1.458 | 26.4 | 52.1 | 97.5 | 58.04 | 83.45 | 93.5 | 28 | 15.3 | 46 | 32 | 0.777 | 32.5 | 53 | 0 | 19.9 | 27.2 | 1.1
755520.254 | 4920 | 53 | 1551 | 48.7 | 50 | 44.9 | 32 | 28.8 | 22.9 | 70.1 | 0.051 | 104 | 40 | 0.767 | 11.4 | 32.1 | 3.222 | 32.1 | 14.5 | 29.9 | 28.8 | 468.9 | 3.8 | 1.491 | 26.3 | 52.1 | 97.5 | 57.92 | 82.64 | 99.9 | 28 | 15.3 | 46 | 32 | 0.778 | 32.5 | 51 | 0 | 20 | 27.2 | 1.1
755550.254 | 4950 | 53 | 1551 | 51.2 | 50 | 44.9 | 32 | 28.9 | 23 | 70 | 0.049 | 104.1 | 40.1 | 0.769 | 11.5 | 32 | 3.332 | 32 | 14.5 | 29.4 | 28.9 | 468.7 | 4 | 1.531 | 26.3 | 53.4 | 97.5 | 58.3 | 81.79 | 95.8 | 27.5 | 15.7 | 46 | 32 | 0.781 | 33.7 | 52 | 0 | 19.9 | 27.2 | 1.1
755580.254 | 4980 | 53 | 1550 | 51 | 50 | 44.9 | 32 | 28.8 | 23 | 70 | 0.049 | 104.1 | 40 | 0.769 | 11.5 | 31.9 | 3.311 | 31.9 | 14.5 | 30.1 | 28.8 | 468.5 | 4 | 1.536 | 26.2 | 53.4 | 97.5 | 58.24 | 82.52 | 99.4 | 27.5 | 15.7 | 46 | 32 | 0.781 | 33.7 | 53 | 0 | 20.1 | 27.3 | 1.1
755610.254 | 5010 | 53 | 1549 | 51.1 | 50 | 44.9 | 31.9 | 28.9 | 23 | 70 | 0.049 | 104 | 40 | 0.769 | 11.5 | 31.8 | 3.319 | 31.8 | 14.5 | 29.6 | 28.9 | 468.4 | 4 | 1.522 | 26.1 | 53.5 | 97.5 | 58.86 | 82.6 | 96.8 | 27.5 | 15.7 | 46 | 31 | 0.779 | 33.7 | 55 | 0 | 19.9 | 27.3 | 1.1
755640.254 | 5040 | 53 | 1550 | 51 | 50 | 44.9 | 32 | 28.9 | 23 | 70 | 0.049 | 104 | 40 | 0.769 | 11.5 | 31.7 | 3.343 | 31.7 | 14.5 | 29.1 | 28.9 | 468.3 | 4.1 | 1.395 | 26.1 | 53.3 | 97.5 | 58.76 | 81.81 | 99.4 | 27.5 | 15.7 | 46 | 32 | 0.781 | 33.7 | 54 | 0 | 20.2 | 27.3 | 1.1
755670.254 | 5070 | 53 | 1550 | 48.6 | 50 | 44.9 | 32 | 28.9 | 23 | 70 | 0.051 | 103.9 | 39.9 | 0.767 | 11.5 | 31.8 | 3.235 | 31.8 | 14.5 | 29.1 | 28.9 | 468.3 | 3.9 | 1.34 | 26.1 | 52.1 | 97.5 | 58.89 | 81.77 | 100 | 28 | 15.3 | 46 | 31 | 0.781 | 32.5 | 51 | 0 | 20 | 27.3 | 1.1
755700.254 | 5100 | 53 | 1549 | 48.6 | 50 | 44.9 | 32 | 28.8 | 23 | 70 | 0.051 | 103.9 | 40 | 0.768 | 11.5 | 31.8 | 3.233 | 31.8 | 14.5 | 28.8 | 28.8 | 468.4 | 3.9 | 1.445 | 26.1 | 52.2 | 97.6 | 59.24 | 83.39 | 100 | 28 | 15.3 | 46 | 32 | 0.781 | 32.5 | 51 | 0.1 | 20.1 | 27.3 | 1.1
755730.254 | 5130 | 53 | 1550 | 48.3 | 50 | 44.9 | 32 | 28.8 | 23.1 | 70 | 0.051 | 104 | 40 | 0.769 | 11.5 | 31.8 | 3.232 | 31.8 | 14.5 | 29.3 | 28.8 | 468.4 | 3.9 | 1.458 | 26.1 | 52.1 | 97.6 | 59.13 | 82.79 | 98.5 | 28 | 15.3 | 46 | 32 | 0.778 | 32.9 | 51 | 0 | 19.9 | 27.2 | 1.1
755760.254 | 5160 | 53 | 1559 | 50.9 | 50 | 44.9 | 32.1 | 28.9 | 23 | 70 | 0.049 | 104.2 | 40 | 0.769 | 11.5 | 31.8 | 3.331 | 31.8 | 14.5 | 29.4 | 28.9 | 469.1 | 4.1 | 1.563 | 26.1 | 53.3 | 97.6 | 58.82 | 82.32 | 100 | 28 | 15.7 | 46 | 32 | 0.778 | 33.7 | 52 | 0 | 20 | 27.3 | 1.1
755790.254 | 5190 | 53 | 1550 | 50.9 | 50 | 45 | 32.1 | 28.8 | 23.1 | 70 | 0.049 | 104.1 | 40 | 0.769 | 11.5 | 32.1 | 3.322 | 32.1 | 14.5 | 29.5 | 28.8 | 468.1 | 4.1 | 1.567 | 26.1 | 53.4 | 97.6 | 59 | 81.65 | 100 | 27.5 | 15.7 | 46 | 32 | 0.78 | 33.7 | 53 | 0 | 20 | 27.3 | 1.1
755820.254 | 5220 | 53 | 1550 | 50.9 | 50 | 45 | 32.1 | 28.9 | 23 | 70 | 0.049 | 104 | 40 | 0.768 | 11.5 | 32.1 | 3.328 | 32.1 | 14.5 | 29.4 | 28.9 | 468.1 | 4 | 1.595 | 26.1 | 53.4 | 97.6 | 58.91 | 82.27 | 96.6 | 27.5 | 15.7 | 46 | 32 | 0.781 | 33.7 | 54 | 0 | 20 | 27.3 | 1.1
755850.254 | 5250 | 53 | 1550 | 50.9 | 50 | 45 | 32 | 28.9 | 23 | 70 | 0.049 | 104 | 40 | 0.768 | 11.5 | 32.3 | 3.32 | 32.3 | 14.5 | 29.8 | 28.9 | 468.1 | 4 | 1.592 | 26.1 | 53.4 | 97.6 | 59 | 81.82 | 99.1 | 27.5 | 15.7 | 46 | 32 | 0.784 | 33.7 | 54 | 0.1 | 19.9 | 27.3 | 1.1
755880.254 | 5280 | 53 | 1549 | 50.6 | 50 | 45.1 | 32 | 28.9 | 23.1 | 70.1 | 0.049 | 104 | 40 | 0.768 | 11.5 | 32.4 | 3.315 | 32.4 | 14.5 | 29.7 | 28.9 | 467.9 | 4.1 | 1.557 | 26.2 | 53.5 | 97.6 | 58.79 | 81.18 | 89.1 | 27.5 | 15.7 | 46 | 32 | 0.78 | 33.7 | 55 | 0 | 20 | 27.3 | 1.1
755910.254 | 5310 | 53 | 1541 | 48.8 | 50 | 45.1 | 32 | 28.9 | 23 | 70 | 0.051 | 103.9 | 39.9 | 0.769 | 11.5 | 32.1 | 3.228 | 32.1 | 14.5 | 29.7 | 28.9 | 466.9 | 3.9 | 1.45 | 26.2 | 52.3 | 97.6 | 58.59 | 81.62 | 94.7 | 28 | 15.3 | 46 | 32 | 0.781 | 32.5 | 53 | 0 | 19.9 | 27.3 | 1.1
755940.254 | 5340 | 53 | 1548 | 48.7 | 50 | 45 | 31.9 | 28.9 | 23 | 70 | 0.051 | 103.9 | 39.9 | 0.769 | 11.5 | 32.4 | 3.221 | 32.4 | 14.5 | 30.2 | 28.9 | 467.7 | 3.9 | 1.493 | 26.2 | 52.2 | 97.6 | 58.9 | 81.93 | 92.7 | 28 | 15.3 | 46 | 32 | 0.778 | 32.9 | 53 | 0 | 20 | 27.3 | 1.1
755970.254 | 5370 | 53 | 1550 | 48.7 | 50 | 45 | 31.9 | 28.8 | 22.9 | 70 | 0.051 | 104 | 40 | 0.767 | 11.5 | 32.6 | 3.244 | 32.6 | 14.5 | 29.8 | 28.8 | 467.9 | 3.9 | 1.542 | 26.2 | 52.1 | 97.6 | 58.7 | 82.16 | 95 | 28 | 15.3 | 46 | 32 | 0.78 | 32.9 | 51 | 0 | 20.1 | 27.2 | 1.1
756000.254 | 5400 | 53 | 1549 | 48.4 | 50 | 45 | 32 | 28.8 | 23.1 | 70 | 0.051 | 104 | 40 | 0.767 | 11.5 | 32.5 | 3.209 | 32.5 | 14.5 | 29.6 | 28.8 | 467.7 | 3.9 | 1.542 | 26.3 | 52.2 | 97.6 | 58.7 | 82.53 | 96.9 | 28 | 15.3 | 46 | 32 | 0.781 | 32.5 | 53 | 0 | 20 | 27.3 | 1.1
756030.254 | 5430 | 53 | 1552 | 50.7 | 50 | 45 | 32 | 28.8 | 22.9 | 70.1 | 0.05 | 104.2 | 40 | 0.768 | 11.4 | 32.2 | 3.333 | 32.2 | 14.5 | 29.7 | 28.8 | 467.9 | 4.1 | 1.622 | 26.3 | 53.4 | 97.6 | 58.45 | 83.61 | 99.7 | 27.5 | 15.7 | 46 | 32 | 0.779 | 33.7 | 54 | 0.1 | 20 | 27.3 | 1.1
756060.254 | 5460 | 53 | 1551 | 51.4 | 50 | 45 | 32 | 28.9 | 22.9 | 70 | 0.049 | 104.1 | 40 | 0.77 | 11.4 | 32.2 | 3.323 | 32.2 | 14.5 | 29.9 | 28.9 | 467.6 | 4.1 | 1.559 | 26.2 | 53.5 | 97.6 | 58.64 | 82.33 | 100 | 27.5 | 15.7 | 46 | 32 | 0.783 | 33.7 | 52 | 0 | 20 | 27.3 | 1.1
756090.254 | 5490 | 53 | 1550 | 50.9 | 50 | 45 | 32 | 28.9 | 22.9 | 69.9 | 0.049 | 104 | 40 | 0.77 | 11.4 | 32.4 | 3.293 | 32.4 | 14.5 | 29.7 | 28.9 | 467.5 | 4.1 | 1.603 | 26.2 | 53.5 | 97.6 | 58.38 | 81.5 | 99 | 27.5 | 15.7 | 47 | 32 | 0.785 | 33.7 | 53 | 0.1 | 19.9 | 27.3 | 1.1
756120.254 | 5520 | 53 | 1550 | 51.3 | 50 | 45.1 | 32 | 28.9 | 22.9 | 70 | 0.049 | 104 | 40 | 0.769 | 11.4 | 32.4 | 3.327 | 32.4 | 14.5 | 29.7 | 28.9 | 467.3 | 4.1 | 1.571 | 26.3 | 53.5 | 97.6 | 58.39 | 82.05 | 99.2 | 27.5 | 15.7 | 46 | 32 | 0.78 | 33.7 | 55 | 0 | 19.9 | 27.3 | 1.1
756150.254 | 5550 | 53 | 1549 | 48.8 | 50 | 45 | 32 | 28.8 | 23.1 | 70 | 0.051 | 103.9 | 40 | 0.767 | 11.4 | 32.3 | 3.231 | 32.3 | 14.5 | 29.8 | 28.8 | 467.3 | 3.9 | 1.495 | 26.3 | 52.1 | 97.6 | 58.48 | 80.68 | 97.2 | 28 | 15.3 | 46 | 32 | 0.777 | 32.9 | 51 | 0.1 | 19.9 | 27.3 | 1.1
756180.254 | 5580 | 53 | 1549 | 48.8 | 50 | 45 | 32.1 | 28.8 | 23.1 | 69.9 | 0.051 | 103.9 | 40.1 | 0.768 | 11.4 | 32.3 | 3.222 | 32.3 | 14.5 | 29.6 | 28.8 | 467.3 | 3.9 | 1.415 | 26.2 | 52.2 | 97.6 | 58.17 | 82.27 | 99.1 | 28 | 15.3 | 46 | 32 | 0.781 | 32.5 | 53 | 0.1 | 20.1 | 27.2 | 1.1
756210.254 | 5610 | 53 | 1549 | 48.3 | 50 | 45 | 32 | 28.7 | 22.9 | 70 | 0.051 | 104 | 40.1 | 0.768 | 11.4 | 32.8 | 3.213 | 32.8 | 14.5 | 29.4 | 28.7 | 467.4 | 3.9 | 1.512 | 26.2 | 52.2 | 97.6 | 58.4 | 82.28 | 100 | 28 | 15.3 | 46 | 32 | 0.782 | 32.5 | 53 | 0.1 | 19.9 | 27.2 | 1.1
756240.254 | 5640 | 53 | 1551 | 48.8 | 50 | 45 | 32 | 28.8 | 22.9 | 70.1 | 0.051 | 104 | 40.1 | 0.769 | 11.4 | 32.6 | 3.238 | 32.6 | 14.5 | 29.6 | 28.8 | 467.4 | 3.9 | 1.542 | 26.2 | 52.1 | 97.6 | 59.11 | 81.64 | 94.6 | 28 | 15.3 | 46 | 32 | 0.783 | 32.5 | 53 | 0.1 | 20 | 27.2 | 1.1
756270.254 | 5670 | 53 | 1551 | 50.9 | 50 | 45 | 32.1 | 28.8 | 22.8 | 70 | 0.049 | 104.1 | 40.2 | 0.768 | 11.4 | 32.5 | 3.319 | 32.5 | 14.5 | 29.9 | 28.8 | 467.3 | 4.1 | 1.572 | 26.2 | 53.4 | 97.6 | 58.53 | 80.99 | 90.3 | 27.5 | 15.7 | 46 | 32 | 0.78 | 33.7 | 54 | 0 | 19.9 | 27.3 | 1.1
756300.254 | 5700 | 53 | 1549 | 50.8 | 50 | 45 | 32 | 28.9 | 22.9 | 69.9 | 0.049 | 104.1 | 40.1 | 0.768 | 11.4 | 32.5 | 3.345 | 32.5 | 14.5 | 29.8 | 28.9 | 466.9 | 4.1 | 1.563 | 26.2 | 53.5 | 97.6 | 58.28 | 81.06 | 95.6 | 27.5 | 15.7 | 46 | 32 | 0.783 | 33.7 | 53 | 0.1 | 20 | 27.3 | 1.1
756330.254 | 5730 | 53 | 1550 | 51.5 | 50 | 45 | 32 | 28.9 | 23.1 | 70 | 0.049 | 104 | 40.1 | 0.769 | 11.4 | 32.7 | 3.331 | 32.7 | 14.5 | 30.1 | 28.9 | 467 | 4.1 | 1.573 | 26.2 | 53.4 | 97.6 | 58.82 | 82.84 | 96.5 | 27.5 | 15.7 | 46 | 32 | 0.78 | 33.3 | 53 | 0 | 19.9 | 27.3 | 1.1
756360.254 | 5760 | 53 | 1550 | 51 | 50 | 45 | 32 | 28.8 | 23.1 | 70.1 | 0.049 | 104 | 40.1 | 0.769 | 11.4 | 32.5 | 3.317 | 32.5 | 14.4 | 30.1 | 28.8 | 467 | 4.1 | 1.589 | 26.3 | 53.5 | 97.6 | 58.8 | 82.47 | 96.1 | 27.5 | 15.7 | 46 | 32 | 0.779 | 33.7 | 52 | 0 | 20 | 27.3 | 1.1
756390.254 | 5790 | 53 | 1550 | 48.9 | 50 | 45 | 31.9 | 28.8 | 23.1 | 69.9 | 0.05 | 103.9 | 40 | 0.769 | 11.4 | 32.8 | 3.236 | 32.8 | 14.4 | 30.4 | 28.8 | 466.8 | 3.9 | 1.438 | 26.3 | 52.1 | 97.6 | 58.23 | 80.73 | 99.6 | 28 | 15.3 | 46 | 32 | 0.782 | 32.5 | 53 | 0 | 19.9 | 27.3 | 1.1
756420.254 | 5820 | 53 | 1550 | 48.3 | 50 | 45 | 31.9 | 28.8 | 23.1 | 70 | 0.051 | 103.9 | 40.1 | 0.768 | 11.4 | 33 | 3.24 | 33 | 14.4 | 30.4 | 28.8 | 467 | 3.9 | 1.599 | 26.3 | 52.2 | 97.6 | 58.53 | 81.63 | 100 | 28 | 15.3 | 46 | 31 | 0.779 | 32.9 | 53 | 0 | 20.1 | 27.2 | 1.1
756450.254 | 5850 | 53 | 1549 | 48.5 | 50 | 45 | 31.9 | 28.8 | 22.9 | 70.1 | 0.051 | 104 | 40.1 | 0.768 | 11.4 | 32.8 | 3.227 | 32.8 | 14.5 | 30 | 28.8 | 466.8 | 3.9 | 1.561 | 26.3 | 52.1 | 97.6 | 58.76 | 81.82 | 100 | 28 | 15.3 | 46 | 31 | 0.778 | 32.5 | 53 | 0 | 19.9 | 27.2 | 1.1
756480.254 | 5880 | 53 | 1549 | 48.6 | 50 | 45 | 31.9 | 28.9 | 22.9 | 70 | 0.051 | 104 | 40.1 | 0.768 | 11.4 | 32.6 | 3.235 | 32.6 | 14.5 | 30.2 | 28.9 | 466.8 | 3.9 | 1.532 | 26.3 | 52.2 | 97.6 | 58.59 | 82.73 | 100 | 28 | 15.3 | 46 | 31 | 0.782 | 32.5 | 51 | 0.1 | 20.1 | 27.3 | 1.1
756510.254 | 5910 | 53 | 1554 | 51.1 | 50 | 45 | 31.9 | 28.8 | 23 | 70 | 0.049 | 104.2 | 40.2 | 0.769 | 11.4 | 32.8 | 3.339 | 32.8 | 14.5 | 29.9 | 28.8 | 467.2 | 4.1 | 1.589 | 26.3 | 53.4 | 97.6 | 58.55 | 82.67 | 94.9 | 27.5 | 15.7 | 46 | 32 | 0.78 | 33.7 | 54 | 0 | 19.9 | 27.3 | 1.1
756540.254 | 5940 | 53 | 1551 | 51.6 | 50 | 45 | 32 | 28.8 | 23 | 70 | 0.049 | 104.1 | 40 | 0.769 | 11.4 | 32.7 | 3.327 | 32.7 | 14.5 | 30.1 | 28.8 | 466.7 | 4.1 | 1.583 | 26.4 | 53.5 | 97.6 | 58.39 | 82.28 | 97.8 | 27.5 | 15.7 | 46 | 32 | 0.778 | 33.7 | 54 | 0 | 20 | 27.3 | 1.1
756570.254 | 5970 | 53 | 1549 | 51 | 50 | 45 | 32 | 28.9 | 23.1 | 70 | 0.049 | 104 | 40 | 0.769 | 11.4 | 32.8 | 3.323 | 32.8 | 14.5 | 30.4 | 28.9 | 466.4 | 4.1 | 1.583 | 26.4 | 53.5 | 97.6 | 58.41 | 81.57 | 97.6 | 27.5 | 15.7 | 46 | 32 | 0.781 | 33.7 | 52 | 0.1 | 19.9 | 27.3 | 1.1
756600.254 | 6000 | 53 | 1550 | 51.4 | 50 | 45 | 32.1 | 28.9 | 23 | 70.1 | 0.049 | 104.1 | 40 | 0.767 | 11.4 | 32.6 | 3.336 | 32.6 | 14.5 | 30.2 | 28.9 | 466.4 | 4.1 | 1.529 | 26.4 | 53.5 | 97.6 | 58.32 | 82.58 | 94.9 | 27.5 | 15.7 | 46 | 32 | 0.784 | 33.7 | 54 | 0 | 20.1 | 27.3 | 1.1
756630.254 | 6030 | 53 | 1549 | 49.2 | 50 | 45 | 32.1 | 28.9 | 23.1 | 70 | 0.051 | 103.9 | 39.9 | 0.768 | 11.5 | 32.4 | 3.254 | 32.4 | 14.5 | 30.2 | 28.9 | 466.4 | 3.9 | 1.494 | 26.3 | 52.1 | 97.6 | 58.91 | 81.68 | 99 | 28 | 15.3 | 46 | 32 | 0.783 | 32.5 | 53 | 0.1 | 20 | 27.3 | 1.1
756660.254 | 6060 | 53 | 1550 | 49.1 | 50 | 45 | 32.1 | 28.8 | 23 | 70 | 0.051 | 103.9 | 39.9 | 0.768 | 11.4 | 32.4 | 3.23 | 32.4 | 14.4 | 30.5 | 28.8 | 466.5 | 3.9 | 1.498 | 26.3 | 52.2 | 97.6 | 58.9 | 82.05 | 98.9 | 28 | 15.3 | 46 | 32 | 0.779 | 32.5 | 53 | 0 | 20.1 | 27.2 | 1.1
756690.254 | 6090 | 53 | 1549 | 48.8 | 50 | 45 | 32.1 | 28.8 | 23 | 70 | 0.051 | 104 | 40 | 0.769 | 11.4 | 32.5 | 3.221 | 32.5 | 14.5 | 31 | 28.8 | 466.5 | 3.9 | 1.584 | 26.3 | 52.2 | 97.6 | 58.79 | 81.88 | 96.4 | 28 | 15.3 | 46 | 32 | 0.78 | 32.5 | 51 | 0 | 19.9 | 27.2 | 1.1
756720.254 | 6120 | 53 | 1549 | 49 | 50 | 44.9 | 32 | 28.8 | 22.9 | 70 | 0.051 | 104 | 39.9 | 0.769 | 11.4 | 32.6 | 3.216 | 32.6 | 14.5 | 30.8 | 28.8 | 466.4 | 3.9 | 1.542 | 26.3 | 52.2 | 97.6 | 58.97 | 82.01 | 98.5 | 28 | 15.3 | 46 | 32 | 0.781 | 32.5 | 51 | 0 | 20 | 27.2 | 1.1
756750.254 | 6150 | 53 | 1559 | 51.8 | 50 | 44.9 | 32 | 28.9 | 23 | 70 | 0.05 | 104.2 | 40 | 0.768 | 11.4 | 32.5 | 3.337 | 32.5 | 14.4 | 30.3 | 28.9 | 467.3 | 4 | 1.624 | 26.3 | 53.1 | 97.6 | 58.92 | 83.26 | 91.3 | 27.5 | 15.7 | 46 | 32 | 0.779 | 33.7 | 52 | 0 | 19.9 | 27.3 | 1.1
756780.254 | 6180 | 53 | 1550 | 51.6 | 50 | 45 | 32.1 | 28.9 | 22.9 | 70.1 | 0.049 | 104.1 | 40 | 0.767 | 11.5 | 32.5 | 3.349 | 32.5 | 14.4 | 30 | 28.9 | 466.3 | 4.1 | 1.599 | 26.3 | 53.5 | 97.6 | 59.21 | 82.2 | 96.3 | 27.5 | 15.7 | 46 | 32 | 0.783 | 33.7 | 55 | 0 | 20.1 | 27.3 | 1.1
756810.254 | 6210 | 53 | 1549 | 51.2 | 50 | 45 | 32.1 | 28.9 | 23 | 70 | 0.049 | 104 | 39.9 | 0.769 | 11.5 | 32.4 | 3.318 | 32.4 | 14.4 | 29.9 | 28.9 | 466.1 | 4.1 | 1.633 | 26.3 | 53.5 | 97.6 | 58.55 | 81.37 | 93.7 | 27.5 | 15.7 | 46 | 32 | 0.781 | 33.7 | 52 | 0 | 20 | 27.3 | 1.1
756840.254 | 6240 | 53 | 1550 | 51.7 | 50 | 45 | 32 | 28.9 | 23.2 | 69.9 | 0.049 | 104 | 39.9 | 0.769 | 11.5 | 32.5 | 3.303 | 32.5 | 14.5 | 30.4 | 28.9 | 466 | 4.1 | 1.611 | 26.3 | 53.5 | 97.6 | 58.74 | 81.38 | 98.2 | 27.5 | 15.7 | 46 | 32 | 0.779 | 33.7 | 53 | 0.1 | 20 | 27.3 | 1.1
756870.254 | 6270 | 53 | 1550 | 49.3 | 50 | 45 | 32 | 28.9 | 23.3 | 70 | 0.051 | 103.9 | 39.9 | 0.769 | 11.5 | 32.7 | 3.221 | 32.7 | 14.5 | 30.2 | 28.9 | 466.1 | 4 | 1.517 | 26.3 | 52.1 | 97.6 | 58.95 | 80.77 | 98.7 | 28 | 15.3 | 46 | 32 | 0.781 | 32.5 | 53 | 0.1 | 19.9 | 27.3 | 1.1
756900.254 | 6300 | 53 | 1550 | 48.4 | 50 | 45 | 31.9 | 28.9 | 22.9 | 70 | 0.051 | 103.9 | 39.9 | 0.768 | 11.5 | 32.4 | 3.233 | 32.4 | 14.5 | 30 | 28.9 | 466.1 | 4 | 1.539 | 26.3 | 52.1 | 97.6 | 58.66 | 82.15 | 94 | 28 | 15.3 | 46 | 31 | 0.781 | 32.5 | 51 | 0.1 | 20 | 27.3 | 1.1
756930.254 | 6330 | 53 | 1549 | 48.9 | 50 | 44.9 | 31.9 | 28.8 | 22.7 | 70 | 0.051 | 104 | 39.9 | 0.768 | 11.5 | 32.9 | 3.229 | 32.9 | 14.5 | 30.3 | 28.8 | 466.2 | 3.9 | 1.668 | 26.3 | 52.1 | 97.6 | 58.84 | 82.32 | 95.8 | 28 | 15.3 | 46 | 31 | 0.777 | 32.5 | 53 | 0.1 | 20 | 27.2 | 1.1
756960.254 | 6360 | 53 | 1550 | 48.7 | 50 | 44.9 | 31.8 | 28.8 | 23.1 | 70.1 | 0.05 | 104 | 40 | 0.769 | 11.5 | 33 | 3.251 | 33 | 14.5 | 30.2 | 28.8 | 466.2 | 3.9 | 1.66 | 26.4 | 52.1 | 97.6 | 59.48 | 82.96 | 96.2 | 28 | 15.3 | 46 | 31 | 0.784 | 32.5 | 51 | 0.1 | 20.1 | 27.3 | 1.1
756990.254 | 6390 | 53 | 1551 | 51.2 | 50 | 45 | 31.9 | 28.8 | 23.4 | 70 | 0.049 | 104.1 | 40 | 0.768 | 11.5 | 32.9 | 3.33 | 32.9 | 14.5 | 30.3 | 28.8 | 466.1 | 4.1 | 1.709 | 26.4 | 53.5 | 97.6 | 59.34 | 82.08 | 100 | 27.5 | 15.7 | 46 | 31 | 0.782 | 33.7 | 54 | 0 | 19.9 | 27.3 | 1.1
757020.254 | 6420 | 53 | 1550 | 51.3 | 50 | 45 | 32 | 28.9 | 23 | 69.9 | 0.049 | 104 | 40 | 0.768 | 11.5 | 32.9 | 3.311 | 32.9 | 14.5 | 30.1 | 28.9 | 465.9 | 4.1 | 1.726 | 26.4 | 53.5 | 97.6 | 59.17 | 83.04 | 99.8 | 27.5 | 15.7 | 46 | 32 | 0.778 | 33.7 | 53 | 0 | 20.1 | 27.4 | 1.1
757050.254 | 6450 | 53 | 1550 | 51.4 | 50 | 45 | 32.1 | 28.9 | 23.1 | 70 | 0.049 | 104.1 | 40 | 0.767 | 11.5 | 33 | 3.325 | 33 | 14.5 | 29.9 | 28.9 | 465.7 | 4.1 | 1.702 | 26.4 | 53.5 | 97.6 | 59.51 | 81.82 | 93.8 | 27.5 | 15.7 | 46 | 32 | 0.777 | 33.7 | 53 | 0.1 | 19.9 | 27.3 | 1.1
757080.254 | 6480 | 53 | 1541 | 49.2 | 50 | 45 | 32.1 | 28.9 | 23.1 | 70 | 0.05 | 103.8 | 39.9 | 0.768 | 11.4 | 33.1 | 3.239 | 33.1 | 14.5 | 29.5 | 28.9 | 465 | 3.9 | 1.692 | 26.4 | 52.3 | 97.6 | 59.25 | 81.67 | 97.1 | 28 | 15.3 | 46 | 32 | 0.778 | 32.5 | 53 | 0 | 20 | 27.3 | 1.1
757110.254 | 6510 | 53 | 1551 | 49.3 | 50 | 45 | 32 | 28.8 | 23.2 | 70 | 0.05 | 103.9 | 40 | 0.767 | 11.4 | 33 | 3.233 | 33 | 14.5 | 29.5 | 28.8 | 465.8 | 3.9 | 1.635 | 26.4 | 52.1 | 97.6 | 59.26 | 80.86 | 97.8 | 28 | 15.3 | 46 | 32 | 0.781 | 32.9 | 53 | 0 | 19.9 | 27.3 | 1.1
757140.254 | 6540 | 53 | 1550 | 49.1 | 50 | 45 | 32.1 | 28.9 | 23.1 | 70 | 0.051 | 103.9 | 39.9 | 0.769 | 11.4 | 32.6 | 3.231 | 32.6 | 14.5 | 29.3 | 28.9 | 465.8 | 3.9 | 1.649 | 26.5 | 52.1 | 97.6 | 59.14 | 82.86 | 98 | 28 | 15.3 | 46 | 32 | 0.781 | 32.5 | 53 | 0 | 19.9 | 27.3 | 1.1
757170.254 | 6570 | 53 | 1550 | 48.7 | 50 | 45 | 32 | 28.8 | 22.9 | 70 | 0.05 | 104 | 39.9 | 0.769 | 11.4 | 32.5 | 3.217 | 32.5 | 14.5 | 29.2 | 28.8 | 465.9 | 3.9 | 1.747 | 26.4 | 52.1 | 97.6 | 59.37 | 81.91 | 100 | 28 | 15.3 | 46 | 32 | 0.785 | 32.5 | 53 | 0 | 20 | 27.3 | 1.1
757200.254 | 6600 | 53 | 1550 | 48.9 | 50 | 45 | 32 | 28.8 | 22.9 | 70 | 0.05 | 104 | 39.9 | 0.767 | 11.4 | 33 | 3.253 | 33 | 14.5 | 29.2 | 28.8 | 465.9 | 4 | 1.673 | 26.4 | 52.1 | 97.6 | 59.36 | 82.6 | 97.3 | 28 | 15.3 | 46 | 32 | 0.779 | 32.5 | 51 | 0 | 20 | 27.2 | 1.1
757230.254 | 6630 | 53 | 1554 | 50.6 | 50 | 44.9 | 31.9 | 28.8 | 22.8 | 70 | 0.05 | 104.1 | 40.1 | 0.767 | 11.5 | 32.6 | 3.324 | 32.6 | 14.5 | 28.4 | 28.8 | 466.2 | 4 | 1.83 | 26.5 | 52.8 | 97.6 | 59.63 | 84.23 | 99.8 | 28 | 15.7 | 46 | 31 | 0.779 | 33.7 | 52 | 0 | 20 | 27.3 | 1.1
757260.254 | 6660 | 53 | 1551 | 51.1 | 50 | 45 | 32 | 28.9 | 22.7 | 70 | 0.049 | 104.1 | 40.1 | 0.767 | 11.5 | 32.3 | 3.316 | 32.3 | 14.5 | 28.6 | 28.9 | 465.9 | 4.1 | 1.897 | 26.4 | 53.5 | 97.6 | 59.34 | 82.62 | 85.4 | 27.5 | 15.7 | 46 | 32 | 0.785 | 33.7 | 53 | 0 | 20.1 | 27.3 | 1.1
757290.254 | 6690 | 53 | 1551 | 51.4 | 50 | 45 | 32 | 28.9 | 22.9 | 70 | 0.049 | 104.1 | 40.1 | 0.769 | 11.5 | 32.1 | 3.332 | 32.1 | 14.5 | 28.3 | 28.9 | 465.7 | 4.1 | 1.866 | 26.3 | 53.4 | 97.6 | 59.58 | 82.19 | 95 | 27.5 | 15.7 | 46 | 32 | 0.783 | 33.7 | 53 | 0.1 | 20 | 27.4 | 1.1
757320.254 | 6720 | 53 | 1550 | 51.8 | 50 | 45 | 32.1 | 29 | 23.2 | 70 | 0.05 | 104 | 40 | 0.769 | 11.5 | 32.1 | 3.296 | 32.1 | 14.5 | 28.7 | 29 | 465.4 | 4.1 | 1.832 | 26.2 | 53.5 | 97.6 | 59.49 | 81.64 | 98.9 | 27.5 | 15.7 | 46 | 32 | 0.783 | 33.7 | 54 | 0 | 19.9 | 27.4 | 1.1
757350.254 | 6750 | 53 | 1546 | 49 | 50 | 45 | 32.1 | 28.9 | 23.1 | 70 | 0.051 | 103.9 | 39.9 | 0.768 | 11.5 | 32.1 | 3.233 | 32.1 | 14.5 | 28.4 | 28.9 | 465.1 | 3.9 | 1.794 | 26.2 | 52.2 | 97.6 | 59.62 | 82.54 | 96.5 | 28 | 15.3 | 46 | 32 | 0.779 | 32.9 | 51 | 0 | 19.9 | 27.4 | 1.1
757380.254 | 6780 | 53 | 1549 | 48.9 | 50 | 45 | 32 | 28.9 | 23 | 70 | 0.051 | 103.9 | 40 | 0.768 | 11.5 | 32 | 3.237 | 32 | 14.5 | 29.4 | 28.9 | 465.5 | 3.9 | 1.798 | 26.2 | 52.1 | 97.6 | 59.74 | 82.08 | 99.4 | 28 | 15.3 | 46 | 32 | 0.782 | 32.5 | 53 | 0 | 20 | 27.3 | 1.1
757410.254 | 6810 | 53 | 1550 | 49.4 | 50 | 45 | 32.1 | 28.8 | 23 | 70 | 0.051 | 104 | 40 | 0.767 | 11.5 | 32.2 | 3.226 | 32.2 | 14.5 | 29.3 | 28.8 | 465.6 | 3.9 | 1.825 | 26.2 | 52.1 | 97.6 | 59.83 | 82.65 | 98.6 | 28 | 15.3 | 46 | 32 | 0.783 | 32.5 | 51 | 0 | 19.9 | 27.3 | 1.1
757440.254 | 6840 | 53 | 1551 | 49.3 | 50 | 45 | 32 | 28.9 | 22.9 | 70 | 0.051 | 104 | 40 | 0.768 | 11.5 | 32.8 | 3.228 | 32.8 | 14.5 | 29 | 28.9 | 465.7 | 3.9 | 1.829 | 26.2 | 52.1 | 97.6 | 59.76 | 83.69 | 95.9 | 28 | 15.3 | 46 | 32 | 0.78 | 32.5 | 53 | 0 | 20.1 | 27.3 | 1.1
757470.254 | 6870 | 53 | 1549 | 49 | 50 | 45 | 31.9 | 28.8 | 23 | 70 | 0.05 | 104 | 40 | 0.769 | 11.5 | 33.4 | 3.218 | 33.4 | 14.5 | 28.7 | 28.8 | 465.5 | 3.9 | 1.902 | 26.3 | 52.1 | 97.6 | 59.93 | 82.61 | 100 | 28 | 15.3 | 46 | 31 | 0.782 | 32.5 | 53 | 0 | 19.9 | 27.3 | 1.1
757500.254 | 6900 | 53 | 1555 | 50.8 | 50 | 44.9 | 31.9 | 28.9 | 23.1 | 70 | 0.049 | 104.2 | 40.1 | 0.768 | 11.5 | 33.4 | 3.343 | 33.4 | 14.4 | 29.2 | 28.9 | 466.1 | 4.1 | 2.025 | 26.4 | 53.3 | 97.6 | 59.8 | 82.38 | 97.1 | 28 | 15.7 | 46 | 31 | 0.78 | 33.7 | 52 | 0.1 | 20.1 | 27.3 | 1.1
757530.254 | 6930 | 53 | 1550 | 50.7 | 50 | 45 | 32 | 28.9 | 23 | 70 | 0.049 | 104.1 | 40 | 0.768 | 11.5 | 32.9 | 3.326 | 32.9 | 14.5 | 29.5 | 28.9 | 465.4 | 4.1 | 1.968 | 26.3 | 53.5 | 97.6 | 59.93 | 82.75 | 94.3 | 27.5 | 15.7 | 46 | 32 | 0.779 | 33.7 | 54 | 0 | 19.9 | 27.3 | 1.1
757560.254 | 6960 | 53 | 1549 | 51.1 | 50 | 45 | 32 | 29 | 22.9 | 70 | 0.049 | 104 | 40 | 0.767 | 11.5 | 32.7 | 3.328 | 32.7 | 14.5 | 29.5 | 29 | 465.2 | 4.1 | 1.985 | 26.3 | 53.5 | 97.6 | 59.55 | 82.34 | 98 | 27.5 | 15.7 | 46 | 32 | 0.777 | 33.7 | 52 | 0.1 | 20 | 27.3 | 1.1
757590.254 | 6990 | 53 | 1551 | 50.6 | 50 | 45 | 32 | 28.9 | 23 | 70 | 0.049 | 104 | 40.1 | 0.767 | 11.5 | 32.5 | 3.32 | 32.5 | 14.5 | 29.8 | 28.9 | 465.3 | 4.1 | 2.092 | 26.3 | 53.4 | 97.6 | 59.58 | 82.14 | 93.4 | 27.5 | 15.7 | 46 | 32 | 0.781 | 33.7 | 52 | 0 | 19.9 | 27.3 | 1.1
757620.254 | 7020 | 53 | 1551 | 51.4 | 50 | 45.1 | 32 | 28.9 | 23 | 70 | 0.049 | 104 | 40 | 0.769 | 11.5 | 32.5 | 3.325 | 32.5 | 14.5 | 29.6 | 28.9 | 465.2 | 4.1 | 2.061 | 26.2 | 53.5 | 97.6 | 59.97 | 81.17 | 100 | 27.5 | 15.7 | 46 | 32 | 0.78 | 33.7 | 55 | 0 | 20.1 | 27.3 | 1.1
757650.254 | 7050 | 53 | 1549 | 49 | 50 | 45 | 32 | 28.9 | 23.1 | 70 | 0.051 | 103.9 | 40 | 0.769 | 11.5 | 32.9 | 3.21 | 32.9 | 14.5 | 30.1 | 28.9 | 465 | 3.9 | 1.936 | 26.2 | 52.1 | 97.6 | 59.57 | 81.57 | 90 | 28 | 15.3 | 46 | 32 | 0.781 | 32.5 | 51 | 0.1 | 19.9 | 27.3 | 1.1
757680.254 | 7080 | 53 | 1550 | 49.4 | 50 | 45 | 32 | 28.9 | 23 | 70.1 | 0.051 | 103.9 | 40.1 | 0.768 | 11.5 | 32.8 | 3.215 | 32.8 | 14.5 | 29.8 | 28.9 | 465.2 | 3.9 | 2.003 | 26.2 | 52.1 | 97.6 | 59.73 | 82.06 | 99.3 | 28 | 15.3 | 46 | 32 | 0.782 | 32.5 | 53 | 0 | 20 | 27.3 | 1.1
757710.254 | 7110 | 53 | 1550 | 49.3 | 50 | 45 | 32 | 28.9 | 23 | 70 | 0.051 | 104 | 40 | 0.766 | 11.5 | 32.6 | 3.227 | 32.6 | 14.5 | 29.6 | 28.9 | 465.1 | 3.9 | 1.969 | 26.3 | 52.1 | 97.6 | 59.64 | 82.08 | 99 | 28 | 15.3 | 46 | 32 | 0.78 | 32.5 | 53 | 0 | 19.9 | 27.3 | 1.1
757740.254 | 7140 | 53 | 1550 | 49.2 | 50 | 45 | 32 | 28.8 | 23 | 69.9 | 0.051 | 104 | 40 | 0.769 | 11.5 | 32.8 | 3.214 | 32.8 | 14.5 | 29.7 | 28.8 | 465.1 | 3.9 | 1.989 | 26.3 | 52.1 | 97.6 | 59.74 | 82.15 | 100 | 28 | 15.3 | 46 | 32 | 0.783 | 32.5 | 53 | 0 | 20 | 27.3 | 1.1
757770.254 | 7170 | 53 | 1557 | 51.1 | 50 | 44.9 | 32 | 29 | 23 | 70 | 0.049 | 104.2 | 40.1 | 0.769 | 11.5 | 33.2 | 3.308 | 33.2 | 14.5 | 29.4 | 29 | 465.9 | 4.1 | 2.151 | 26.3 | 53.3 | 97.6 | 60.26 | 82.01 | 95.7 | 27.5 | 15.7 | 46 | 32 | 0.781 | 33.7 | 52 | 0 | 19.9 | 27.3 | 1.1
757800.254 | 7200 | 53 | 1551 | 51.1 | 50 | 45 | 31.9 | 28.9 | 23 | 70 | 0.049 | 104.1 | 40 | 0.769 | 11.5 | 33 | 3.303 | 33 | 14.5 | 29.5 | 28.9 | 465.1 | 4.1 | 2.125 | 26.3 | 53.4 | 97.6 | 60.13 | 82.5 | 100 | 27.5 | 15.7 | 46 | 31 | 0.783 | 33.7 | 54 | 0 | 20 | 27.3 | 1.1
765030.254 | 30 | 54 | 1550 | 51.4 | 49.9 | 46 | 31.8 | 28.6 | 32.5 | 70 | 0.05 | 104.1 | 39.9 | 0.769 | 11.5 | 33.2 | 3.393 | 33.2 | 14.5 | 32.6 | 28.6 | 480 | 3.8 | 1.308 | 28.5 | 54.2 | 97.7 | 56.24 | 76.35 | 97.5 | 27.5 | 15.7 | 47 | 31 | 0.778 | 34.5 | 55 | 0.1 | 20 | 27.2 | 1.1
765060.254 | 60 | 54 | 1550 | 50.9 | 49.9 | 45.9 | 31.8 | 28.7 | 33 | 70 | 0.05 | 104.1 | 39.9 | 0.768 | 11.5 | 33.7 | 3.379 | 33.7 | 14.5 | 31.9 | 28.7 | 479.9 | 3.8 | 1.334 | 28.4 | 54.3 | 97.7 | 54.68 | 75.87 | 100 | 27.5 | 15.7 | 47 | 31 | 0.779 | 34.5 | 55 | 0.1 | 20 | 27.2 | 1.1
765090.254 | 90 | 54 | 1549 | 50.7 | 49.9 | 45.7 | 31.9 | 28.7 | 32.6 | 70.1 | 0.05 | 104.1 | 39.9 | 0.769 | 11.5 | 33.8 | 3.396 | 33.8 | 14.5 | 31.8 | 28.7 | 479.9 | 3.8 | 1.324 | 28.3 | 54.3 | 97.7 | 53.77 | 76.66 | 98.9 | 27.5 | 15.7 | 47 | 31 | 0.782 | 34.5 | 55 | 0 | 20 | 27.2 | 1.1
765120.254 | 120 | 54 | 1550 | 51.1 | 50 | 45.6 | 32 | 28.7 | 32.6 | 70 | 0.05 | 104 | 39.9 | 0.77 | 11.5 | 33.6 | 3.399 | 33.6 | 14.5 | 31.2 | 28.7 | 480 | 3.8 | 1.35 | 28.2 | 54.3 | 97.7 | 53.01 | 77.89 | 95.1 | 27.5 | 15.7 | 47 | 31 | 0.776 | 34.5 | 54 | 0.1 | 20 | 27.3 | 1.1
765150.254 | 150 | 54 | 1547 | 48.6 | 49.9 | 45.4 | 32.1 | 28.8 | 32.5 | 69.9 | 0.052 | 103.8 | 39.8 | 0.77 | 11.5 | 33.2 | 3.284 | 33.2 | 14.5 | 30.6 | 28.8 | 479.8 | 3.6 | 1.297 | 28.2 | 53 | 97.7 | 52.82 | 77.88 | 100 | 28 | 15.7 | 47 | 31 | 0.78 | 33.3 | 54 | 0.1 | 19.9 | 27.3 | 1.1
765180.254 | 180 | 54 | 1551 | 49.1 | 49.9 | 45.2 | 32.1 | 28.9 | 32.3 | 70 | 0.051 | 103.8 | 39.9 | 0.769 | 11.5 | 33.6 | 3.306 | 33.6 | 14.5 | 31.3 | 28.9 | 480.4 | 3.7 | 1.27 | 28.1 | 52.9 | 97.7 | 53 | 78.66 | 100 | 28 | 15.7 | 47 | 32 | 0.782 | 33.3 | 52 | 0.1 | 20.1 | 27.4 | 1.1
765210.254 | 210 | 54 | 1551 | 49.1 | 49.9 | 45 | 32.1 | 28.8 | 32.1 | 70.1 | 0.051 | 104 | 39.9 | 0.769 | 11.5 | 33.6 | 3.307 | 33.6 | 14.5 | 30.7 | 28.8 | 480.4 | 3.7 | 1.236 | 28 | 52.9 | 97.7 | 53.1 | 78.41 | 99.6 | 28 | 15.7 | 47 | 32 | 0.782 | 33.3 | 54 | 0.1 | 19.9 | 27.3 | 1.1
765240.254 | 240 | 54 | 1550 | 48.9 | 49.9 | 44.9 | 32.1 | 28.8 | 31.9 | 70 | 0.051 | 104 | 39.9 | 0.77 | 11.5 | 33.4 | 3.312 | 33.4 | 14.5 | 30.8 | 28.8 | 480.3 | 3.7 | 1.214 | 28 | 52.9 | 97.7 | 53.12 | 79.35 | 98.9 | 28 | 15.7 | 46 | 32 | 0.779 | 33.3 | 52 | 0.1 | 20 | 27.3 | 1.1
765270.254 | 270 | 54 | 1550 | 48.6 | 49.9 | 44.8 | 32.1 | 28.8 | 31.7 | 70 | 0.05 | 104 | 39.9 | 0.769 | 11.5 | 33.2 | 3.304 | 33.2 | 14.5 | 31.4 | 28.8 | 480.4 | 3.7 | 1.252 | 27.9 | 53 | 97.7 | 53.89 | 78.97 | 100 | 28 | 15.7 | 46 | 32 | 0.78 | 33.3 | 52 | 0.1 | 19.9 | 27.3 | 1.1
765300.254 | 300 | 54 | 1552 | 51.2 | 50 | 44.7 | 32.2 | 28.9 | 31.5 | 70 | 0.049 | 104.2 | 40 | 0.77 | 11.5 | 33.4 | 3.378 | 33.4 | 14.5 | 31.5 | 28.9 | 480.5 | 3.8 | 1.323 | 27.8 | 54.3 | 97.7 | 54.14 | 79.95 | 100 | 27.5 | 15.7 | 46 | 31 | 0.78 | 34.5 | 53 | 0 | 19.9 | 27.3 | 1.1
765330.254 | 330 | 54 | 1549 | 51.1 | 50 | 44.7 | 32.1 | 28.8 | 31.4 | 70 | 0.049 | 104.1 | 39.9 | 0.769 | 11.5 | 33.7 | 3.381 | 33.7 | 14.5 | 31.6 | 28.8 | 480 | 3.8 | 1.321 | 27.7 | 54.3 | 97.7 | 55.01 | 79.94 | 95.4 | 27.5 | 15.7 | 46 | 31 | 0.78 | 34.5 | 55 | 0 | 20 | 27.3 | 1.1
765360.254 | 360 | 54 | 1551 | 51.3 | 50 | 44.6 | 32.1 | 28.8 | 31.2 | 69.9 | 0.049 | 104.1 | 40 | 0.768 | 11.5 | 33 | 3.403 | 33 | 14.5 | 31.7 | 28.8 | 480.1 | 3.8 | 1.309 | 27.7 | 54.3 | 97.7 | 55.28 | 79.57 | 100 | 27.5 | 15.7 | 46 | 31 | 0.783 | 34.5 | 53 | 0.1 | 20 | 27.4 | 1.1
765390.254 | 390 | 54 | 1551 | 51.5 | 50 | 44.6 | 32 | 29 | 31.1 | 70 | 0.049 | 104 | 40 | 0.769 | 11.5 | 32.7 | 3.403 | 32.7 | 14.5 | 31.3 | 29 | 480.1 | 3.8 | 1.277 | 27.6 | 54.3 | 97.7 | 56.27 | 80.82 | 97.2 | 27.5 | 15.7 | 46 | 31 | 0.784 | 34.5 | 53 | 0 | 19.9 | 27.4 | 1.1
765420.254 | 420 | 54 | 1549 | 49.2 | 50 | 44.6 | 32 | 28.9 | 30.9 | 70.1 | 0.051 | 103.8 | 40 | 0.77 | 11.5 | 33 | 3.315 | 33 | 14.5 | 31.7 | 28.9 | 480 | 3.7 | 1.216 | 27.5 | 53 | 97.7 | 57.1 | 81.05 | 92.8 | 28 | 15.7 | 46 | 31 | 0.784 | 33.3 | 54 | 0.1 | 19.9 | 27.4 | 1.1
765450.254 | 450 | 54 | 1550 | 49.4 | 50 | 44.5 | 31.9 | 28.9 | 30.7 | 70 | 0.051 | 103.9 | 40.1 | 0.77 | 11.5 | 33.3 | 3.28 | 33.3 | 14.5 | 31.7 | 28.9 | 480 | 3.7 | 1.217 | 27.5 | 52.9 | 97.7 | 57.69 | 80.74 | 100 | 28 | 15.7 | 46 | 31 | 0.781 | 33.3 | 52 | 0.1 | 19.9 | 27.4 | 1.1
765480.254 | 480 | 54 | 1551 | 49.6 | 50 | 44.5 | 31.9 | 28.8 | 30.6 | 70 | 0.051 | 103.9 | 40.1 | 0.77 | 11.4 | 33.4 | 3.309 | 33.4 | 14.5 | 31.3 | 28.8 | 480.1 | 3.7 | 1.223 | 27.5 | 53 | 97.7 | 59.08 | 80.26 | 100 | 28 | 15.7 | 46 | 31 | 0.781 | 33.3 | 52 | 0.1 | 20 | 27.3 | 1.1
765510.254 | 510 | 54 | 1550 | 49.2 | 50 | 44.5 | 31.9 | 28.9 | 30.4 | 70 | 0.051 | 104 | 40.1 | 0.768 | 11.4 | 33.6 | 3.304 | 33.6 | 14.5 | 31.5 | 28.9 | 479.9 | 3.7 | 1.208 | 27.5 | 52.9 | 97.7 | 59.2 | 80.37 | 99.7 | 28 | 15.7 | 46 | 31 | 0.783 | 33.3 | 52 | 0.1 | 20 | 27.4 | 1.1
765540.254 | 540 | 54 | 1551 | 49.7 | 50 | 44.6 | 31.9 | 28.9 | 30.2 | 70.1 | 0.051 | 104 | 40.1 | 0.769 | 11.5 | 33.3 | 3.306 | 33.3 | 14.5 | 30.9 | 28.9 | 479.8 | 3.7 | 1.172 | 27.5 | 52.9 | 97.7 | 59.67 | 81.54 | 94.7 | 28 | 15.7 | 46 | 31 | 0.778 | 33.3 | 54 | 0.1 | 20 | 27.4 | 1.1
765570.254 | 570 | 54 | 1550 | 49.7 | 50 | 44.6 | 31.9 | 29 | 30.1 | 70 | 0.05 | 104 | 40.1 | 0.769 | 11.5 | 33.1 | 3.311 | 33.1 | 14.5 | 31.5 | 29 | 479.7 | 3.7 | 1.134 | 27.4 | 52.9 | 97.7 | 60.12 | 82.06 | 100 | 28 | 15.7 | 46 | 31 | 0.783 | 33.3 | 54 | 0 | 19.9 | 27.5 | 1.1
765600.254 | 600 | 54 | 1553 | 51.4 | 50 | 44.7 | 32 | 29 | 29.9 | 70.1 | 0.049 | 104.3 | 40.2 | 0.77 | 11.4 | 32.9 | 3.4 | 32.9 | 14.5 | 31.9 | 29 | 479.7 | 3.9 | 1.224 | 27.3 | 54.3 | 97.7 | 60.61 | 81.36 | 97.1 | 27.5 | 15.7 | 46 | 31 | 0.779 | 34.5 | 55 | 0.1 | 19.9 | 27.5 | 1.1
765630.254 | 630 | 54 | 1550 | 51.8 | 50 | 44.8 | 32 | 29 | 29.7 | 70 | 0.049 | 104.1 | 40.1 | 0.77 | 11.4 | 32.9 | 3.416 | 32.9 | 14.5 | 31.8 | 29 | 479.6 | 3.9 | 1.242 | 27.3 | 54.3 | 97.7 | 60.17 | 82.33 | 100 | 27.5 | 15.7 | 46 | 31 | 0.78 | 34.1 | 55 | 0 | 19.9 | 27.6 | 1.1
765660.254 | 660 | 54 | 1550 | 52 | 50 | 44.8 | 32.1 | 29.1 | 29.6 | 70 | 0.049 | 104.1 | 40.1 | 0.77 | 11.4 | 33 | 3.39 | 33 | 14.5 | 32.1 | 29.1 | 479.4 | 3.9 | 1.257 | 27.2 | 54.3 | 97.7 | 60.71 | 81.05 | 95.4 | 27.5 | 15.7 | 46 | 31 | 0.78 | 34.5 | 55 | 0.1 | 20 | 27.6 | 1.1
765690.254 | 690 | 54 | 1549 | 50 | 50 | 44.9 | 32.1 | 29 | 29.4 | 70 | 0.05 | 103.8 | 40 | 0.769 | 11.4 | 32.8 | 3.322 | 32.8 | 14.5 | 32.2 | 29 | 479 | 3.7 | 1.149 | 27.3 | 52.9 | 97.7 | 60.48 | 81.56 | 98.1 | 28 | 15.7 | 46 | 31 | 0.779 | 33.3 | 52 | 0.1 | 20 | 27.6 | 1.1
765720.254 | 720 | 54 | 1549 | 49.7 | 50 | 45 | 32.1 | 29 | 29.3 | 70 | 0.05 | 103.9 | 40 | 0.769 | 11.4 | 33 | 3.296 | 33 | 14.5 | 31.4 | 29 | 479 | 3.7 | 1.127 | 27.3 | 52.9 | 97.7 | 60.85 | 81.12 | 97.9 | 28 | 15.7 | 46 | 31 | 0.778 | 33.3 | 52 | 0.1 | 20 | 27.5 | 1.1
765750.254 | 750 | 54 | 1550 | 49.6 | 50 | 45 | 32.1 | 29 | 29.1 | 70 | 0.051 | 103.9 | 40 | 0.77 | 11.4 | 32.8 | 3.322 | 32.8 | 14.5 | 31.4 | 29 | 478.9 | 3.7 | 1.127 | 27.2 | 52.9 | 97.7 | 60.89 | 81.22 | 99.5 | 28 | 15.7 | 46 | 31 | 0.78 | 33.3 | 52 | 0.1 | 19.9 | 27.5 | 1.1
765780.254 | 780 | 54 | 1549 | 49.2 | 50 | 45 | 32 | 29 | 28.9 | 70 | 0.051 | 104 | 40.1 | 0.77 | 11.4 | 32.6 | 3.29 | 32.6 | 14.5 | 31.3 | 29 | 478.8 | 3.7 | 1.143 | 27.2 | 53 | 97.7 | 60.94 | 81.83 | 99 | 28 | 15.7 | 46 | 31 | 0.777 | 33.3 | 52 | 0 | 20.1 | 27.5 | 1.1
765810.254 | 810 | 54 | 1550 | 49.7 | 50 | 45.1 | 32 | 29 | 28.8 | 70.1 | 0.051 | 104 | 40.1 | 0.77 | 11.4 | 32.6 | 3.304 | 32.6 | 14.5 | 31.6 | 29 | 478.6 | 3.7 | 1.123 | 27.2 | 52.9 | 97.7 | 60.7 | 80.8 | 98.7 | 28 | 15.7 | 46 | 31 | 0.777 | 33.3 | 52 | 0 | 20 | 27.5 | 1.1
765840.254 | 840 | 54 | 1549 | 49.7 | 50 | 45.1 | 32 | 29 | 28.6 | 69.9 | 0.051 | 104 | 40 | 0.767 | 11.4 | 32.8 | 3.302 | 32.8 | 14.5 | 31.3 | 29 | 478.5 | 3.7 | 1.164 | 27.2 | 53 | 97.7 | 60.62 | 80.79 | 94.8 | 28 | 15.7 | 47 | 31 | 0.783 | 33.3 | 52 | 0 | 20 | 27.5 | 1.1
765870.254 | 870 | 54 | 1550 | 49.3 | 50 | 45.1 | 32 | 29 | 28.4 | 70 | 0.05 | 104 | 40.1 | 0.77 | 11.4 | 33 | 3.297 | 33 | 14.5 | 31.2 | 29 | 478.4 | 3.7 | 1.164 | 27.1 | 52.9 | 97.7 | 59.92 | 81.55 | 93.7 | 28 | 15.7 | 47 | 31 | 0.781 | 33.3 | 52 | 0 | 20 | 27.5 | 1.1
765900.254 | 900 | 54 | 1550 | 49.9 | 50 | 45.2 | 32 | 29.1 | 28.3 | 70.1 | 0.051 | 104 | 40 | 0.77 | 11.4 | 33.2 | 3.307 | 33.2 | 14.5 | 31 | 29.1 | 478.2 | 3.7 | 1.133 | 27.2 | 52.9 | 97.7 | 59.75 | 80.59 | 96 | 28 | 15.7 | 47 | 31 | 0.781 | 33.3 | 54 | 0.1 | 19.9 | 27.5 | 1.1
765930.254 | 930 | 54 | 1551 | 49.7 | 50 | 45.2 | 32 | 29 | 28.1 | 70 | 0.049 | 104 | 40 | 0.77 | 11.5 | 33 | 3.309 | 33 | 14.5 | 31.6 | 29 | 478.1 | 3.7 | 1.096 | 27.2 | 52.9 | 97.7 | 59.45 | 79.58 | 98.3 | 28 | 15.7 | 47 | 31 | 0.782 | 33.3 | 52 | 0 | 19.9 | 27.5 | 1.1
765960.254 | 960 | 54 | 1550 | 50 | 50 | 45.2 | 32 | 29 | 27.9 | 70 | 0.05 | 104 | 40.1 | 0.769 | 11.5 | 32.8 | 3.329 | 32.8 | 14.5 | 32 | 29 | 478 | 3.8 | 1.081 | 27.2 | 52.9 | 97.7 | 59.09 | 80.68 | 96.6 | 28 | 15.7 | 47 | 31 | 0.781 | 33.3 | 54 | 0 | 19.9 | 27.5 | 1.1
765990.254 | 990 | 54 | 1551 | 50 | 50 | 45.3 | 32.1 | 29 | 27.8 | 70 | 0.05 | 104 | 40 | 0.769 | 11.4 | 32.7 | 3.324 | 32.7 | 14.4 | 32 | 29 | 478.1 | 3.7 | 1.092 | 27.1 | 52.9 | 97.7 | 58.41 | 81.28 | 97.7 | 28 | 15.7 | 47 | 31 | 0.782 | 33.3 | 52 | 0.1 | 20 | 27.5 | 1.1
766020.254 | 1020 | 54 | 1551 | 49.4 | 50 | 45.3 | 32 | 29 | 27.6 | 70 | 0.05 | 104 | 40 | 0.769 | 11.5 | 32.7 | 3.304 | 32.7 | 14.4 | 32.2 | 29 | 478.1 | 3.8 | 1.091 | 27.1 | 52.9 | 97.7 | 58.57 | 80.3 | 93.2 | 28 | 15.7 | 47 | 31 | 0.783 | 33.3 | 54 | 0 | 19.9 | 27.5 | 1.1
766050.254 | 1050 | 54 | 1550 | 49.6 | 50 | 45.3 | 32.1 | 29.1 | 27.4 | 70 | 0.05 | 104 | 40 | 0.77 | 11.5 | 32.9 | 3.31 | 32.9 | 14.4 | 32.2 | 29.1 | 478 | 3.7 | 1.165 | 27.1 | 52.9 | 97.7 | 57.75 | 80.69 | 94.2 | 28 | 15.7 | 47 | 31 | 0.78 | 33.3 | 52 | 0.1 | 19.8 | 27.6 | 1.1
766080.254 | 1080 | 54 | 1551 | 51.9 | 50 | 45.3 | 32 | 29 | 27.2 | 69.9 | 0.049 | 104.2 | 40 | 0.77 | 11.5 | 32.6 | 3.399 | 32.6 | 14.5 | 32 | 29 | 477.9 | 3.9 | 1.252 | 27.1 | 54.3 | 97.7 | 57.17 | 80.26 | 98 | 27.5 | 15.7 | 47 | 31 | 0.781 | 34.1 | 53 | 0 | 20 | 27.5 | 1.1
766110.254 | 1110 | 54 | 1551 | 51.8 | 50 | 45.4 | 32 | 29 | 27.1 | 70 | 0.049 | 104.1 | 39.9 | 0.769 | 11.5 | 32.6 | 3.394 | 32.6 | 14.4 | 32 | 29 | 477.7 | 3.9 | 1.253 | 27.1 | 54.3 | 97.7 | 56.85 | 80.33 | 100 | 27.5 | 15.7 | 47 | 31 | 0.778 | 34.1 | 55 | 0 | 19.9 | 27.6 | 1.1
766140.254 | 1140 | 54 | 1546 | 49.6 | 50 | 45.3 | 31.9 | 29.1 | 26.9 | 70.1 | 0.05 | 103.8 | 39.9 | 0.768 | 11.5 | 32.9 | 3.299 | 32.9 | 14.5 | 31.7 | 29.1 | 477.1 | 3.8 | 1.163 | 27.1 | 53 | 97.7 | 55.82 | 80.48 | 99.8 | 27.5 | 15.7 | 47 | 31 | 0.78 | 33.3 | 52 | 0.1 | 19.9 | 27.6 | 1.1
766170.254 | 1170 | 54 | 1551 | 49.7 | 50 | 45.3 | 31.9 | 29.1 | 26.8 | 70 | 0.05 | 103.9 | 39.9 | 0.768 | 11.5 | 32.9 | 3.31 | 32.9 | 14.5 | 31.6 | 29.1 | 477.5 | 3.7 | 1.166 | 27.1 | 52.9 | 97.7 | 56.08 | 79.25 | 95.2 | 28 | 15.7 | 47 | 31 | 0.785 | 33.3 | 52 | 0 | 19.9 | 27.6 | 1.1
766200.254 | 1200 | 54 | 1550 | 49.4 | 50 | 45.2 | 32 | 29.1 | 26.6 | 69.9 | 0.05 | 103.9 | 40 | 0.769 | 11.5 | 33 | 3.303 | 33 | 14.5 | 31.9 | 29.1 | 477.4 | 3.7 | 1.163 | 27.1 | 52.9 | 97.7 | 55.27 | 79.38 | 99.3 | 28 | 15.7 | 47 | 31 | 0.779 | 33.3 | 54 | 0 | 20 | 27.6 | 1.1
766230.254 | 1230 | 54 | 1550 | 49.7 | 50 | 45.2 | 32 | 29 | 26.4 | 69.9 | 0.05 | 104 | 40 | 0.77 | 11.5 | 33.2 | 3.294 | 33.2 | 14.5 | 31.8 | 29 | 477.3 | 3.8 | 1.139 | 27.1 | 52.9 | 97.7 | 55.66 | 79.92 | 95 | 28 | 15.7 | 47 | 31 | 0.779 | 33.3 | 52 | 0 | 19.9 | 27.6 | 1.1
766260.254 | 1260 | 54 | 1550 | 49.6 | 50 | 45.2 | 32.1 | 29 | 26.3 | 70 | 0.05 | 104 | 40 | 0.77 | 11.5 | 33.1 | 3.298 | 33.1 | 14.5 | 32 | 29 | 477.2 | 3.8 | 1.072 | 27.1 | 52.9 | 97.7 | 55.08 | 80.21 | 98.3 | 28 | 15.7 | 47 | 31 | 0.78 | 33.3 | 52 | 0 | 19.9 | 27.6 | 1.1
766290.254 | 1290 | 54 | 1550 | 49.6 | 50 | 45.1 | 32.1 | 29 | 26.2 | 70.1 | 0.05 | 104 | 40 | 0.769 | 11.5 | 33.2 | 3.302 | 33.2 | 14.5 | 32.4 | 29 | 477.1 | 3.8 | 1.107 | 27.1 | 52.9 | 97.7 | 54.94 | 79.72 | 97.9 | 28 | 15.7 | 47 | 31 | 0.785 | 33.3 | 52 | 0.1 | 20 | 27.6 | 1.1
766320.254 | 1320 | 54 | 1550 | 49.7 | 50 | 45.1 | 32.1 | 29 | 25.9 | 70.1 | 0.05 | 104 | 40 | 0.769 | 11.5 | 33 | 3.307 | 33 | 14.5 | 32.1 | 29 | 477.1 | 3.8 | 1.109 | 27.1 | 52.9 | 97.7 | 54.54 | 79.97 | 96.9 | 28 | 15.7 | 47 | 31 | 0.781 | 33.3 | 52 | 0 | 19.9 | 27.6 | 1.1
766350.254 | 1350 | 54 | 1550 | 49.9 | 50 | 45.1 | 32.1 | 29.1 | 25.8 | 70 | 0.05 | 104 | 40 | 0.769 | 11.5 | 33 | 3.32 | 33 | 14.5 | 31.7 | 29.1 | 477.1 | 3.8 | 1.117 | 27.1 | 52.9 | 97.7 | 55.2 | 81.42 | 95.2 | 28 | 15.7 | 46 | 31 | 0.782 | 33.3 | 52 | 0 | 20 | 27.6 | 1.1
766380.254 | 1380 | 54 | 1550 | 49.7 | 50 | 45.1 | 32 | 29 | 25.6 | 70 | 0.05 | 104 | 40 | 0.769 | 11.5 | 33 | 3.295 | 33 | 14.5 | 31.3 | 29 | 477.1 | 3.8 | 1.172 | 27 | 52.9 | 97.7 | 54.89 | 80.69 | 97.5 | 28 | 15.7 | 47 | 31 | 0.78 | 33.3 | 52 | 0 | 19.9 | 27.5 | 1.1
766410.254 | 1410 | 54 | 1551 | 49.4 | 50 | 45.1 | 32 | 29 | 25.5 | 70 | 0.05 | 104 | 40 | 0.769 | 11.5 | 33.2 | 3.303 | 33.2 | 14.5 | 31.5 | 29 | 477 | 3.8 | 1.085 | 27.1 | 52.9 | 97.7 | 54.71 | 79.92 | 99.7 | 28 | 15.7 | 46 | 31 | 0.785 | 33.3 | 52 | 0 | 19.9 | 27.5 | 1.1
766440.254 | 1440 | 54 | 1550 | 49.3 | 50 | 45.1 | 31.9 | 29 | 25.3 | 70 | 0.051 | 104 | 39.9 | 0.769 | 11.5 | 32.9 | 3.301 | 32.9 | 14.5 | 32 | 29 | 477 | 3.8 | 1.131 | 27.1 | 52.9 | 97.7 | 54.55 | 80.88 | 100 | 28 | 15.7 | 46 | 31 | 0.78 | 33.3 | 54 | 0 | 19.9 | 27.5 | 1.1
766470.254 | 1470 | 54 | 1549 | 49.2 | 50 | 45 | 31.9 | 29.1 | 25 | 70 | 0.05 | 104 | 39.9 | 0.768 | 11.5 | 33.1 | 3.314 | 33.1 | 14.5 | 32.1 | 29.1 | 476.7 | 3.8 | 1.157 | 27.1 | 52.9 | 97.7 | 54.56 | 80.16 | 97.1 | 28 | 15.7 | 46 | 31 | 0.785 | 33.3 | 54 | 0 | 20 | 27.6 | 1.1
766500.254 | 1500 | 54 | 1550 | 49.5 | 50 | 45.1 | 31.9 | 29.1 | 24.8 | 70.1 | 0.05 | 104 | 40 | 0.769 | 11.5 | 33 | 3.304 | 33 | 14.5 | 31.9 | 29.1 | 476.7 | 3.8 | 1.157 | 27.1 | 53 | 97.7 | 54.3 | 80.94 | 100 | 28 | 15.7 | 46 | 31 | 0.782 | 33.3 | 54 | 0 | 20 | 27.6 | 1.1
766530.254 | 1530 | 54 | 1550 | 49.6 | 50 | 45 | 32 | 29.1 | 24.9 | 69.9 | 0.05 | 104 | 40 | 0.769 | 11.5 | 33 | 3.316 | 33 | 14.5 | 31.4 | 29.1 | 476.6 | 3.8 | 1.146 | 27.1 | 52.9 | 97.7 | 54.14 | 80.14 | 100 | 27.5 | 15.7 | 47 | 31 | 0.78 | 33.3 | 54 | 0 | 20 | 27.6 | 1.1
766560.254 | 1560 | 54 | 1551 | 51.8 | 50 | 45.1 | 32 | 29.1 | 24.7 | 70 | 0.048 | 104.2 | 40 | 0.77 | 11.4 | 32.9 | 3.395 | 32.9 | 14.5 | 31.1 | 29.1 | 476.5 | 4 | 1.202 | 27 | 54.3 | 97.7 | 54.16 | 81.52 | 99.8 | 27.5 | 15.7 | 46 | 31 | 0.783 | 34.5 | 55 | 0.1 | 20 | 27.6 | 1.1
766590.254 | 1590 | 54 | 1550 | 52.2 | 50 | 45.1 | 32 | 29.1 | 24.2 | 70 | 0.048 | 104.1 | 40 | 0.768 | 11.4 | 32.9 | 3.417 | 32.9 | 14.5 | 31.3 | 29.1 | 476.2 | 4 | 1.21 | 27 | 54.4 | 97.7 | 53.79 | 79.8 | 98.8 | 27.5 | 15.7 | 47 | 31 | 0.779 | 34.5 | 55 | 0.1 | 19.9 | 27.6 | 1.1
766620.254 | 1620 | 54 | 1548 | 50.9 | 50 | 45.1 | 32.1 | 29.1 | 23.9 | 70 | 0.049 | 104 | 40 | 0.767 | 11.4 | 32.6 | 3.395 | 32.6 | 14.5 | 31.6 | 29.1 | 476 | 4 | 1.221 | 27 | 54 | 97.7 | 53.69 | 80.38 | 100 | 27.5 | 15.3 | 47 | 31 | 0.782 | 33.7 | 53 | 0 | 19.9 | 27.6 | 1.1
766650.254 | 1650 | 54 | 1550 | 49.5 | 50 | 45.1 | 32.1 | 29.1 | 24 | 69.9 | 0.051 | 103.9 | 39.9 | 0.769 | 11.4 | 32.3 | 3.299 | 32.3 | 14.5 | 31.3 | 29.1 | 475.9 | 3.8 | 1.158 | 27 | 52.9 | 97.7 | 53.55 | 80.85 | 98.2 | 28 | 15.7 | 47 | 31 | 0.779 | 33.3 | 54 | 0.1 | 19.9 | 27.7 | 1.1
766680.254 | 1680 | 54 | 1550 | 49.9 | 50 | 45.1 | 32 | 29.2 | 23.8 | 70.1 | 0.05 | 103.9 | 40 | 0.769 | 11.4 | 32.5 | 3.319 | 32.5 | 14.5 | 30.9 | 29.2 | 476 | 3.8 | 1.165 | 27 | 52.9 | 97.7 | 53.56 | 80.22 | 92.1 | 28 | 15.7 | 46 | 31 | 0.784 | 33.3 | 54 | 0 | 19.9 | 27.7 | 1.1
766710.254 | 1710 | 54 | 1550 | 49.6 | 50 | 45.1 | 32 | 29.1 | 23.5 | 70.1 | 0.051 | 104 | 40 | 0.769 | 11.4 | 32.5 | 3.286 | 32.5 | 14.5 | 31.3 | 29.1 | 476 | 3.8 | 1.201 | 27 | 52.9 | 97.7 | 53.56 | 80.63 | 92.3 | 28 | 15.7 | 46 | 31 | 0.775 | 33.3 | 54 | 0 | 20 | 27.6 | 1.1
766740.254 | 1740 | 54 | 1550 | 49.5 | 50 | 45.1 | 31.9 | 29.1 | 23.4 | 70 | 0.051 | 104 | 40 | 0.769 | 11.4 | 32.3 | 3.32 | 32.3 | 14.5 | 31.5 | 29.1 | 475.9 | 3.8 | 1.202 | 27 | 52.9 | 97.7 | 53.38 | 80.92 | 99.8 | 28 | 15.7 | 46 | 31 | 0.783 | 33.3 | 52 | 0 | 19.9 | 27.6 | 1.1
766770.254 | 1770 | 54 | 1550 | 49.4 | 50 | 45 | 32 | 29.1 | 23.2 | 69.9 | 0.051 | 104 | 40 | 0.769 | 11.4 | 32.1 | 3.304 | 32.1 | 14.5 | 31.9 | 29.1 | 475.8 | 3.8 | 1.213 | 26.9 | 53 | 97.7 | 53.44 | 80.99 | 95.6 | 28 | 15.7 | 47 | 31 | 0.777 | 33.3 | 52 | 0 | 19.9 | 27.7 | 1.1
766800.254 | 1800 | 54 | 1550 | 49.6 | 50 | 45 | 32 | 29.1 | 23.1 | 70 | 0.05 | 104 | 40 | 0.769 | 11.5 | 32.4 | 3.291 | 32.4 | 14.5 | 31.6 | 29.1 | 475.7 | 3.8 | 1.203 | 26.9 | 52.9 | 97.7 | 53.2 | 80.08 | 94.6 | 28 | 15.7 | 46 | 31 | 0.782 | 33.3 | 52 | 0 | 20 | 27.7 | 1.1
766830.254 | 1830 | 54 | 1550 | 49.1 | 50 | 45 | 32 | 29.2 | 22.9 | 70 | 0.05 | 104 | 39.9 | 0.769 | 11.4 | 32.5 | 3.302 | 32.5 | 14.5 | 31.3 | 29.2 | 475.6 | 3.8 | 1.215 | 26.9 | 52.9 | 97.7 | 53.37 | 80.68 | 100 | 28 | 15.7 | 46 | 31 | 0.779 | 33.3 | 54 | 0 | 20 | 27.7 | 1.1
766860.254 | 1860 | 54 | 1550 | 49.7 | 50 | 45 | 32 | 29.1 | 23 | 70 | 0.05 | 104 | 40 | 0.77 | 11.4 | 32.6 | 3.325 | 32.6 | 14.5 | 31.1 | 29.1 | 475.6 | 3.8 | 1.215 | 26.9 | 52.9 | 97.7 | 52.98 | 80.53 | 100 | 28 | 15.7 | 46 | 31 | 0.779 | 33.3 | 54 | 0 | 19.9 | 27.7 | 1.1
766890.254 | 1890 | 54 | 1560 | 52.2 | 50 | 45 | 32 | 29.1 | 22.9 | 70 | 0.049 | 104.3 | 40 | 0.769 | 11.4 | 32.5 | 3.436 | 32.5 | 14.5 | 31.2 | 29.1 | 476.4 | 4 | 1.295 | 26.9 | 54.1 | 97.7 | 53.38 | 79.75 | 98 | 27.5 | 15.7 | 46 | 31 | 0.779 | 34.5 | 55 | 0 | 19.9 | 27.6 | 1.1
766920.254 | 1920 | 54 | 1551 | 52 | 50 | 45 | 32 | 29.1 | 22.9 | 70.1 | 0.049 | 104.1 | 40 | 0.768 | 11.4 | 32.5 | 3.422 | 32.5 | 14.4 | 31.3 | 29.1 | 475.4 | 4 | 1.322 | 26.9 | 54.4 | 97.7 | 53.16 | 80.91 | 100 | 27.5 | 15.7 | 46 | 31 | 0.779 | 34.5 | 55 | 0.1 | 20.1 | 27.7 | 1.1
766950.254 | 1950 | 54 | 1538 | 49.1 | 50 | 45.1 | 32 | 29.1 | 23 | 69.9 | 0.05 | 103.9 | 39.9 | 0.769 | 11.4 | 32.5 | 3.28 | 32.5 | 14.5 | 31.2 | 29.1 | 474.2 | 3.8 | 1.32 | 26.9 | 53.3 | 97.7 | 53.21 | 79.72 | 98 | 27.5 | 15.7 | 46 | 31 | 0.782 | 33.3 | 52 | 0 | 20 | 27.7 | 1.1
766980.254 | 1980 | 54 | 1551 | 49.5 | 50 | 45 | 32 | 29.2 | 23 | 70 | 0.05 | 103.9 | 39.9 | 0.769 | 11.5 | 32.6 | 3.304 | 32.6 | 14.5 | 31.7 | 29.2 | 475.2 | 3.8 | 1.219 | 26.8 | 53 | 97.7 | 53.2 | 79.98 | 94.5 | 28 | 15.7 | 46 | 31 | 0.778 | 33.3 | 54 | 0 | 19.9 | 27.7 | 1.1
767010.254 | 2010 | 54 | 1550 | 49.3 | 50 | 45 | 32.1 | 29.2 | 22.8 | 70 | 0.05 | 103.9 | 40 | 0.769 | 11.5 | 32.4 | 3.314 | 32.4 | 14.5 | 31.6 | 29.2 | 475.1 | 3.8 | 1.304 | 26.8 | 53 | 97.7 | 53.26 | 81.35 | 97 | 28 | 15.7 | 46 | 31 | 0.782 | 33.3 | 54 | 0 | 19.9 | 27.7 | 1.1
767040.254 | 2040 | 54 | 1550 | 49.4 | 50 | 44.9 | 32.1 | 29.1 | 23 | 70.1 | 0.05 | 104 | 40 | 0.769 | 11.5 | 32.6 | 3.301 | 32.6 | 14.5 | 31.8 | 29.1 | 475 | 3.9 | 1.234 | 26.8 | 53 | 97.7 | 53.42 | 79.95 | 100 | 28 | 15.7 | 46 | 31 | 0.779 | 33.3 | 54 | 0 | 20.1 | 27.7 | 1.1
767070.254 | 2070 | 54 | 1549 | 49.7 | 50 | 44.9 | 32.1 | 29.1 | 23 | 70 | 0.05 | 104 | 40 | 0.768 | 11.5 | 32.5 | 3.296 | 32.5 | 14.5 | 32 | 29.1 | 474.9 | 3.8 | 1.259 | 26.8 | 53 | 97.7 | 53.58 | 81.9 | 95.7 | 27.5 | 15.7 | 46 | 31 | 0.782 | 33.3 | 54 | 0 | 19.9 | 27.6 | 1.1
767100.254 | 2100 | 54 | 1550 | 49.2 | 50 | 44.9 | 32 | 29.2 | 23 | 70 | 0.05 | 104 | 40 | 0.767 | 11.5 | 32.5 | 3.323 | 32.5 | 14.5 | 32.2 | 29.2 | 474.9 | 3.9 | 1.245 | 26.8 | 53 | 97.7 | 53.38 | 80.48 | 100 | 28 | 15.7 | 46 | 31 | 0.784 | 33.3 | 54 | 0.1 | 20.1 | 27.6 | 1.1
767130.254 | 2130 | 54 | 1550 | 50.2 | 50 | 44.9 | 32 | 29.1 | 23 | 70 | 0.05 | 104 | 40.1 | 0.769 | 11.5 | 32.4 | 3.322 | 32.4 | 14.5 | 32.2 | 29.1 | 474.8 | 3.8 | 1.281 | 26.8 | 52.9 | 97.7 | 54.48 | 81.25 | 99.9 | 28 | 15.7 | 46 | 31 | 0.779 | 33.3 | 52 | 0 | 19.9 | 27.7 | 1.1
767160.254 | 2160 | 54 | 1550 | 49.6 | 50 | 44.8 | 32 | 29.1 | 23.1 | 70 | 0.05 | 104 | 40 | 0.769 | 11.5 | 32.4 | 3.294 | 32.4 | 14.5 | 32.2 | 29.1 | 474.8 | 3.8 | 1.301 | 26.8 | 52.9 | 97.7 | 54.69 | 79.83 | 100 | 28 | 15.7 | 46 | 31 | 0.78 | 33.3 | 54 | 0 | 20 | 27.7 | 1.1
767190.254 | 2190 | 54 | 1550 | 49.6 | 50 | 44.8 | 32 | 29.2 | 23 | 70 | 0.05 | 104 | 40 | 0.769 | 11.5 | 32.6 | 3.295 | 32.6 | 14.5 | 31.9 | 29.2 | 474.7 | 3.8 | 1.308 | 26.7 | 52.9 | 97.7 | 54.72 | 81.95 | 96.4 | 28 | 15.7 | 46 | 31 | 0.782 | 33.3 | 52 | 0 | 19.9 | 27.7 | 1.1
767220.254 | 2220 | 54 | 1550 | 49.4 | 50 | 44.8 | 32 | 29.2 | 23 | 70 | 0.05 | 104 | 40 | 0.768 | 11.5 | 32.8 | 3.309 | 32.8 | 14.5 | 32 | 29.2 | 474.7 | 3.8 | 1.277 | 26.7 | 53 | 97.7 | 55.07 | 80.72 | 100 | 28 | 15.7 | 46 | 31 | 0.778 | 33.7 | 54 | 0.1 | 20 | 27.7 | 1.1
767250.254 | 2250 | 54 | 1551 | 50 | 50 | 44.8 | 31.9 | 29.2 | 23 | 70 | 0.05 | 104 | 40 | 0.767 | 11.5 | 32.6 | 3.322 | 32.6 | 14.5 | 32.2 | 29.2 | 474.6 | 3.8 | 1.267 | 26.7 | 52.9 | 97.7 | 55.39 | 80.68 | 91.9 | 28 | 15.7 | 46 | 31 | 0.781 | 33.3 | 52 | 0 | 20.1 | 27.7 | 1.1
767280.254 | 2280 | 54 | 1550 | 49.8 | 50 | 44.8 | 32 | 29.1 | 23.1 | 70 | 0.05 | 104 | 40 | 0.77 | 11.5 | 32.6 | 3.309 | 32.6 | 14.5 | 32.3 | 29.1 | 474.6 | 3.9 | 1.279 | 26.7 | 52.9 | 97.7 | 55.41 | 81.51 | 100 | 28 | 15.7 | 46 | 31 | 0.783 | 33.3 | 54 | 0.1 | 19.9 | 27.7 | 1.1
767310.254 | 2310 | 54 | 1549 | 49.7 | 50 | 44.8 | 32 | 29.1 | 23.1 | 70 | 0.05 | 104 | 40 | 0.769 | 11.5 | 32.7 | 3.309 | 32.7 | 14.4 | 32 | 29.1 | 474.3 | 3.9 | 1.287 | 26.7 | 53 | 97.7 | 55.79 | 80.13 | 99.4 | 28 | 15.7 | 46 | 31 | 0.78 | 33.3 | 52 | 0 | 19.9 | 27.7 | 1.1
767340.254 | 2340 | 54 | 1550 | 49.6 | 50 | 44.8 | 31.9 | 29.1 | 23.1 | 70 | 0.05 | 104 | 40 | 0.769 | 11.5 | 32.6 | 3.279 | 32.6 | 14.4 | 31.9 | 29.1 | 474.5 | 3.8 | 1.373 | 26.6 | 52.9 | 97.7 | 55.89 | 81.39 | 98.3 | 28 | 15.7 | 46 | 31 | 0.782 | 33.3 | 54 | 0 | 19.9 | 27.7 | 1.1
767370.254 | 2370 | 54 | 1555 | 51.8 | 50 | 44.8 | 32 | 29.2 | 23 | 70.1 | 0.048 | 104.3 | 40.1 | 0.769 | 11.5 | 32.6 | 3.394 | 32.6 | 14.5 | 31.7 | 29.2 | 474.9 | 4 | 1.448 | 26.6 | 54.3 | 97.7 | 56.13 | 81.96 | 100 | 27.5 | 15.7 | 46 | 31 | 0.778 | 34.1 | 53 | 0.1 | 20.1 | 27.7 | 1.1
767400.254 | 2400 | 54 | 1550 | 51.6 | 50 | 44.9 | 32 | 29.2 | 22.8 | 70.1 | 0.048 | 104.1 | 40 | 0.767 | 11.5 | 32.7 | 3.411 | 32.7 | 14.4 | 32.1 | 29.2 | 474.3 | 4.1 | 1.442 | 26.6 | 54.4 | 97.7 | 56.52 | 81.91 | 95.1 | 27.5 | 15.7 | 46 | 31 | 0.778 | 34.5 | 56 | 0 | 20 | 27.7 | 1.1
767430.254 | 2430 | 54 | 1551 | 51.9 | 50 | 44.9 | 32 | 29.2 | 23.1 | 69.9 | 0.048 | 104.1 | 40 | 0.768 | 11.5 | 32.7 | 3.422 | 32.7 | 14.5 | 31.9 | 29.2 | 474 | 4.1 | 1.351 | 26.6 | 54.4 | 97.7 | 56.34 | 81.67 | 98.2 | 27.5 | 15.7 | 46 | 31 | 0.778 | 34.5 | 56 | 0 | 19.9 | 27.7 | 1.1
767460.254 | 2460 | 54 | 1550 | 49.4 | 50 | 44.9 | 32 | 29.3 | 23 | 70 | 0.051 | 103.9 | 40 | 0.769 | 11.5 | 32.5 | 3.316 | 32.5 | 14.4 | 32.3 | 29.3 | 473.9 | 3.9 | 1.295 | 26.6 | 53 | 97.7 | 56.51 | 81.94 | 100 | 28 | 15.7 | 46 | 31 | 0.78 | 32.9 | 54 | 0 | 19.9 | 27.7 | 1.1
767490.254 | 2490 | 54 | 1550 | 49.1 | 50 | 44.9 | 32 | 29.2 | 22.9 | 70.1 | 0.05 | 103.9 | 40 | 0.769 | 11.5 | 32.5 | 3.311 | 32.5 | 14.4 | 32.4 | 29.2 | 474 | 3.9 | 1.349 | 26.6 | 52.9 | 97.7 | 56.89 | 82.19 | 95.3 | 28 | 15.7 | 46 | 31 | 0.781 | 33.3 | 54 | 0 | 19.9 | 27.8 | 1.1
767520.254 | 2520 | 54 | 1549 | 49 | 50 | 44.9 | 32 | 29.2 | 22.9 | 70 | 0.05 | 104 | 40 | 0.769 | 11.5 | 32.2 | 3.294 | 32.2 | 14.5 | 32.4 | 29.2 | 473.7 | 3.9 | 1.355 | 26.6 | 53 | 97.7 | 56.84 | 82.44 | 95.5 | 28 | 15.7 | 46 | 31 | 0.778 | 33.3 | 52 | 0 | 20 | 27.7 | 1.1
767550.254 | 2550 | 54 | 1550 | 49.3 | 50 | 44.9 | 32 | 29.2 | 23 | 70 | 0.05 | 104 | 40 | 0.768 | 11.5 | 32.3 | 3.287 | 32.3 | 14.5 | 31.8 | 29.2 | 473.8 | 3.9 | 1.332 | 26.5 | 52.9 | 97.7 | 56.69 | 81.8 | 96.8 | 28 | 15.7 | 46 | 31 | 0.779 | 33.3 | 52 | 0 | 20.1 | 27.7 | 1.1
767580.254 | 2580 | 54 | 1550 | 49.6 | 50 | 44.9 | 32 | 29.2 | 23 | 70 | 0.05 | 104 | 40 | 0.769 | 11.5 | 32.4 | 3.28 | 32.4 | 14.5 | 31.6 | 29.2 | 473.7 | 3.9 | 1.37 | 26.5 | 52.9 | 97.7 | 57.48 | 81.88 | 98.6 | 28 | 15.7 | 46 | 31 | 0.78 | 33.3 | 54 | 0 | 19.9 | 27.8 | 1.1
767610.254 | 2610 | 54 | 1550 | 49.3 | 50 | 44.9 | 32.1 | 29.2 | 23 | 70 | 0.05 | 104 | 40 | 0.769 | 11.5 | 32.2 | 3.279 | 32.2 | 14.5 | 32.1 | 29.2 | 473.7 | 3.9 | 1.366 | 26.5 | 52.9 | 97.7 | 57.63 | 81.4 | 97.9 | 28 | 15.7 | 46 | 31 | 0.782 | 33.3 | 52 | 0 | 19.9 | 27.8 | 1.1
767640.254 | 2640 | 54 | 1555 | 52.1 | 50 | 44.9 | 32 | 29.2 | 22.9 | 69.9 | 0.049 | 104.2 | 40.1 | 0.769 | 11.5 | 32.1 | 3.428 | 32.1 | 14.5 | 31.9 | 29.2 | 474 | 4.1 | 1.419 | 26.5 | 54.2 | 97.7 | 57.45 | 80.86 | 96.7 | 27.5 | 15.7 | 46 | 31 | 0.782 | 34.1 | 55 | 0 | 19.9 | 27.8 | 1.1
767670.254 | 2670 | 54 | 1550 | 52.1 | 50 | 45 | 32 | 29.2 | 23.1 | 70 | 0.049 | 104.1 | 40.1 | 0.769 | 11.5 | 31.9 | 3.399 | 31.9 | 14.5 | 32.1 | 29.2 | 473.4 | 4.1 | 1.399 | 26.4 | 54.4 | 97.7 | 57.31 | 81.76 | 97.2 | 27.5 | 15.7 | 46 | 31 | 0.781 | 34.5 | 54 | 0 | 20.1 | 27.8 | 1.1
767700.254 | 2700 | 54 | 1551 | 52.1 | 50 | 45 | 32.1 | 29.3 | 23.1 | 70 | 0.049 | 104 | 40 | 0.768 | 11.5 | 31.7 | 3.418 | 31.7 | 14.5 | 32 | 29.3 | 473.4 | 4.1 | 1.384 | 26.4 | 54.4 | 97.7 | 57.06 | 81.47 | 97.5 | 27.5 | 15.7 | 46 | 31 | 0.78 | 34.5 | 54 | 0 | 20.1 | 27.8 | 1.1
767730.254 | 2730 | 54 | 1548 | 49.1 | 50 | 45 | 32 | 29.3 | 23 | 69.9 | 0.051 | 103.9 | 40 | 0.767 | 11.5 | 32 | 3.273 | 32 | 14.5 | 31.9 | 29.3 | 473.1 | 3.9 | 1.306 | 26.4 | 52.8 | 97.7 | 57.5 | 80.27 | 100 | 28 | 15.7 | 46 | 31 | 0.781 | 33.3 | 54 | 0 | 19.9 | 27.8 | 1.1
767760.254 | 2760 | 54 | 1550 | 49.6 | 50 | 45 | 32 | 29.2 | 22.8 | 70 | 0.051 | 103.9 | 40 | 0.768 | 11.5 | 32.1 | 3.299 | 32.1 | 14.5 | 31.4 | 29.2 | 473.2 | 3.9 | 1.33 | 26.4 | 52.9 | 97.7 | 57.58 | 81.08 | 99.3 | 28 | 15.7 | 46 | 31 | 0.784 | 33.3 | 52 | 0.1 | 20 | 27.7 | 1.1
767790.254 | 2790 | 54 | 1549 | 49.4 | 50 | 45 | 32 | 29.1 | 22.8 | 70.1 | 0.051 | 104 | 40 | 0.769 | 11.5 | 32 | 3.298 | 32 | 14.5 | 31.1 | 29.1 | 473.1 | 3.9 | 1.355 | 26.4 | 52.9 | 97.7 | 57.11 | 81.87 | 98.2 | 28 | 15.3 | 46 | 31 | 0.777 | 33.3 | 54 | 0 | 19.9 | 27.7 | 1.1
767820.254 | 2820 | 54 | 1550 | 49.5 | 50 | 45 | 32 | 29.1 | 22.9 | 70 | 0.051 | 104 | 40 | 0.769 | 11.4 | 32.1 | 3.289 | 32.1 | 14.5 | 30.9 | 29.1 | 473.2 | 3.9 | 1.436 | 26.3 | 52.9 | 97.7 | 57 | 81.65 | 96.5 | 28 | 15.7 | 46 | 31 | 0.783 | 33.3 | 54 | 0 | 19.9 | 27.7 | 1.1
767850.254 | 2850 | 54 | 1550 | 49.4 | 50 | 45 | 32 | 29.2 | 23.1 | 69.9 | 0.05 | 104 | 40 | 0.768 | 11.4 | 31.9 | 3.29 | 31.9 | 14.5 | 31.4 | 29.2 | 473.1 | 3.9 | 1.379 | 26.3 | 52.8 | 97.7 | 57.39 | 81.31 | 96.6 | 28 | 15.7 | 46 | 31 | 0.778 | 33.3 | 54 | 0 | 19.9 | 27.8 | 1.1
767880.254 | 2880 | 54 | 1551 | 50 | 50 | 44.9 | 31.9 | 29.2 | 23.2 | 69.9 | 0.05 | 104 | 40 | 0.767 | 11.5 | 31.8 | 3.304 | 31.8 | 14.5 | 32.2 | 29.2 | 473 | 3.9 | 1.341 | 26.3 | 52.8 | 97.7 | 57.19 | 81.93 | 100 | 28 | 15.7 | 46 | 31 | 0.782 | 33.3 | 54 | 0 | 20 | 27.7 | 1.1
767910.254 | 2910 | 54 | 1550 | 49.9 | 50 | 44.9 | 32 | 29.2 | 23 | 70.1 | 0.05 | 104 | 40 | 0.769 | 11.4 | 31.9 | 3.285 | 31.9 | 14.5 | 32 | 29.2 | 472.9 | 3.9 | 1.335 | 26.3 | 52.8 | 97.7 | 57.22 | 82.11 | 97.3 | 28 | 15.7 | 46 | 31 | 0.783 | 33.3 | 52 | 0.1 | 20 | 27.8 | 1.1
767940.254 | 2940 | 54 | 1550 | 49.4 | 50 | 44.9 | 32 | 29.2 | 22.8 | 70 | 0.05 | 104 | 40 | 0.769 | 11.4 | 32.2 | 3.284 | 32.2 | 14.5 | 31.6 | 29.2 | 472.8 | 3.9 | 1.411 | 26.3 | 52.9 | 97.7 | 57.26 | 81.83 | 96.7 | 28 | 15.7 | 46 | 31 | 0.781 | 33.3 | 52 | 0 | 19.9 | 27.8 | 1.1
767970.254 | 2970 | 54 | 1550 | 49.7 | 50 | 44.9 | 32 | 29.2 | 22.8 | 70 | 0.05 | 104 | 40 | 0.77 | 11.4 | 32 | 3.265 | 32 | 14.5 | 32.1 | 29.2 | 472.8 | 3.9 | 1.324 | 26.3 | 52.8 | 97.7 | 57.3 | 82.94 | 100 | 28 | 15.7 | 46 | 31 | 0.782 | 33.3 | 54 | 0 | 19.9 | 27.8 | 1.1
768000.254 | 3000 | 54 | 1551 | 50.1 | 50 | 44.9 | 32 | 29.2 | 22.9 | 70 | 0.05 | 104 | 40 | 0.769 | 11.4 | 32 | 3.284 | 32 | 14.5 | 32.1 | 29.2 | 472.7 | 3.9 | 1.338 | 26.2 | 52.8 | 97.7 | 58.04 | 81.05 | 97.8 | 28 | 15.7 | 46 | 31 | 0.779 | 33.3 | 52 | 0 | 20.1 | 27.7 | 1.1
768030.254 | 3030 | 54 | 1550 | 49.9 | 50 | 44.9 | 32 | 29.2 | 23.1 | 70 | 0.05 | 104 | 40 | 0.767 | 11.4 | 32.2 | 3.305 | 32.2 | 14.5 | 32 | 29.2 | 472.6 | 3.9 | 1.325 | 26.2 | 52.8 | 97.7 | 57.95 | 81.62 | 100 | 28 | 15.7 | 46 | 31 | 0.78 | 33.3 | 54 | 0.1 | 19.9 | 27.7 | 1.1
768060.254 | 3060 | 54 | 1550 | 49.8 | 50 | 44.9 | 31.9 | 29.2 | 23.1 | 70 | 0.05 | 104 | 40 | 0.769 | 11.4 | 32.4 | 3.296 | 32.4 | 14.5 | 31.3 | 29.2 | 472.6 | 3.9 | 1.326 | 26.2 | 52.8 | 97.7 | 58.31 | 82.34 | 98.6 | 28 | 15.7 | 46 | 31 | 0.782 | 33.3 | 52 | 0 | 19.9 | 27.7 | 1.1
768090.254 | 3090 | 54 | 1549 | 49.5 | 50 | 44.9 | 31.9 | 29.2 | 23 | 70 | 0.05 | 104 | 40 | 0.768 | 11.4 | 32.5 | 3.292 | 32.5 | 14.5 | 31 | 29.2 | 472.4 | 3.9 | 1.3 | 26.3 | 52.8 | 97.7 | 58.49 | 82.42 | 100 | 28 | 15.7 | 46 | 31 | 0.777 | 33.3 | 54 | 0 | 19.9 | 27.8 | 1.1
768120.254 | 3120 | 54 | 1555 | 52.4 | 50 | 44.9 | 31.9 | 29.2 | 23 | 70 | 0.048 | 104.2 | 40.1 | 0.769 | 11.5 | 32.4 | 3.378 | 32.4 | 14.5 | 31.3 | 29.2 | 473 | 4.1 | 1.502 | 26.3 | 54.2 | 97.7 | 58.6 | 81.28 | 97.9 | 27.5 | 15.7 | 46 | 31 | 0.782 | 34.1 | 55 | 0 | 19.9 | 27.8 | 1.1
768150.254 | 3150 | 54 | 1550 | 52 | 50 | 44.9 | 32 | 29.2 | 22.9 | 70 | 0.049 | 104.1 | 40 | 0.768 | 11.4 | 32.3 | 3.387 | 32.3 | 14.5 | 31.7 | 29.2 | 472.4 | 4.1 | 1.54 | 26.2 | 54.2 | 97.7 | 59.07 | 82.12 | 98.9 | 27.5 | 15.7 | 46 | 31 | 0.78 | 34.5 | 55 | 0 | 20.1 | 27.8 | 1.1
768180.254 | 3180 | 54 | 1551 | 52.7 | 50 | 44.9 | 32 | 29.2 | 22.9 | 70 | 0.049 | 104.1 | 40 | 0.768 | 11.4 | 32.2 | 3.417 | 32.2 | 14.5 | 31.6 | 29.2 | 472.2 | 4.1 | 1.47 | 26.2 | 54.2 | 97.7 | 58.89 | 81.82 | 98.4 | 27.5 | 15.7 | 46 | 31 | 0.781 | 34.5 | 53 | 0 | 20 | 27.8 | 1.1
768210.254 | 3210 | 54 | 1549 | 49.9 | 50 | 44.9 | 32 | 29.3 | 22.9 | 70 | 0.05 | 103.9 | 39.9 | 0.767 | 11.4 | 32.2 | 3.278 | 32.2 | 14.4 | 31.5 | 29.3 | 472 | 3.9 | 1.411 | 26.2 | 52.8 | 97.7 | 58.76 | 82.01 | 95.3 | 28 | 15.7 | 46 | 31 | 0.785 | 33.3 | 52 | 0 | 20 | 27.8 | 1.1
768240.254 | 3240 | 54 | 1551 | 49.6 | 50 | 44.9 | 32 | 29.3 | 23 | 70 | 0.05 | 104 | 40 | 0.768 | 11.5 | 32.4 | 3.283 | 32.4 | 14.5 | 31.5 | 29.3 | 472.1 | 3.9 | 1.383 | 26.2 | 52.8 | 97.7 | 58.93 | 80.8 | 96.3 | 28 | 15.7 | 46 | 31 | 0.779 | 33.3 | 54 | 0 | 19.9 | 27.8 | 1.1
768270.254 | 3270 | 54 | 1549 | 49.1 | 50 | 44.9 | 32.1 | 29.2 | 23.3 | 70 | 0.05 | 104 | 40 | 0.77 | 11.4 | 32.3 | 3.268 | 32.3 | 14.5 | 31.5 | 29.2 | 472.1 | 3.9 | 1.42 | 26.2 | 52.8 | 97.7 | 59.41 | 82.94 | 100 | 28 | 15.7 | 46 | 31 | 0.78 | 33.3 | 52 | 0 | 19.9 | 27.7 | 1.1
768300.254 | 3300 | 54 | 1550 | 49.5 | 50 | 44.9 | 32 | 29.2 | 23.2 | 70 | 0.051 | 104 | 40 | 0.768 | 11.5 | 32.3 | 3.295 | 32.3 | 14.5 | 31.3 | 29.2 | 472 | 3.9 | 1.361 | 26.2 | 52.8 | 97.7 | 58.91 | 81.71 | 98.5 | 28 | 15.7 | 46 | 31 | 0.778 | 33.3 | 54 | 0 | 19.9 | 27.8 | 1.1
768330.254 | 3330 | 54 | 1550 | 49.6 | 50 | 44.9 | 32 | 29.2 | 23.1 | 70.1 | 0.05 | 104 | 40 | 0.768 | 11.5 | 31.8 | 3.284 | 31.8 | 14.5 | 31.8 | 29.2 | 472.1 | 3.9 | 1.413 | 26.2 | 52.8 | 97.7 | 59.2 | 82.34 | 100 | 28 | 15.7 | 46 | 31 | 0.777 | 33.3 | 52 | 0 | 19.9 | 27.8 | 1.1
768360.254 | 3360 | 54 | 1549 | 49.5 | 50 | 45 | 32.1 | 29.2 | 23 | 69.9 | 0.05 | 104 | 40 | 0.768 | 11.5 | 31.8 | 3.288 | 31.8 | 14.5 | 31.8 | 29.2 | 472 | 3.9 | 1.481 | 26.2 | 52.8 | 97.7 | 59.42 | 81.48 | 100 | 28 | 15.7 | 46 | 31 | 0.784 | 33.3 | 52 | 0.1 | 19.9 | 27.8 | 1.1
768390.254 | 3390 | 54 | 1550 | 48.9 | 50 | 45 | 32 | 29.2 | 23 | 70 | 0.05 | 104 | 40 | 0.769 | 11.5 | 31.9 | 3.288 | 31.9 | 14.5 | 31.5 | 29.2 | 472 | 3.9 | 1.507 | 26.1 | 52.8 | 97.7 | 59.4 | 82.2 | 98.3 | 28 | 15.7 | 46 | 31 | 0.781 | 33.3 | 54 | 0 | 20.1 | 27.8 | 1.1
768420.254 | 3420 | 54 | 1550 | 49.2 | 50 | 45 | 32 | 29.2 | 22.9 | 70.1 | 0.05 | 104 | 40 | 0.769 | 11.5 | 32.4 | 3.281 | 32.4 | 14.5 | 30.7 | 29.2 | 471.9 | 3.9 | 1.496 | 26.1 | 52.8 | 97.7 | 59.33 | 81.75 | 97.4 | 28 | 15.7 | 46 | 31 | 0.784 | 33.3 | 52 | 0 | 19.9 | 27.8 | 1.1
768450.254 | 3450 | 54 | 1551 | 52.1 | 50 | 45 | 32 | 29.2 | 22.9 | 70.1 | 0.049 | 104.2 | 40 | 0.769 | 11.5 | 32.1 | 3.393 | 32.1 | 14.5 | 31.4 | 29.2 | 471.8 | 4.1 | 1.511 | 26.1 | 54.3 | 97.7 | 59.5 | 81.86 | 99.2 | 27.5 | 15.7 | 46 | 31 | 0.78 | 34.1 | 54 | 0 | 19.9 | 27.7 | 1.1
768480.254 | 3480 | 54 | 1548 | 51.5 | 50 | 45.1 | 31.9 | 29.2 | 23 | 70 | 0.049 | 104 | 40 | 0.768 | 11.5 | 32.1 | 3.37 | 32.1 | 14.5 | 32 | 29.2 | 471.4 | 4.1 | 1.599 | 26.1 | 54.3 | 97.7 | 59.47 | 80.49 | 100 | 27.5 | 15.7 | 46 | 31 | 0.78 | 34.5 | 55 | 0 | 20 | 27.8 | 1.1
768510.254 | 3510 | 54 | 1549 | 49.8 | 50 | 45 | 31.9 | 29.2 | 23 | 70 | 0.051 | 103.9 | 39.9 | 0.767 | 11.5 | 32.2 | 3.29 | 32.2 | 14.5 | 32.3 | 29.2 | 471.2 | 3.9 | 1.43 | 26 | 52.8 | 97.7 | 58.31 | 82.14 | 96 | 28 | 15.7 | 46 | 31 | 0.784 | 33.3 | 52 | 0 | 19.9 | 27.9 | 1.1
768540.254 | 3540 | 54 | 1550 | 49.4 | 50 | 45 | 31.9 | 29.3 | 23 | 70 | 0.051 | 103.9 | 40 | 0.769 | 11.5 | 32.2 | 3.278 | 32.2 | 14.5 | 31.9 | 29.3 | 471.3 | 3.9 | 1.456 | 26 | 52.8 | 97.7 | 59.04 | 81.8 | 98.9 | 28 | 15.7 | 46 | 31 | 0.778 | 33.3 | 54 | 0 | 20 | 27.9 | 1.1
768570.254 | 3570 | 54 | 1551 | 49.7 | 50 | 45 | 31.9 | 29.3 | 23.1 | 70 | 0.051 | 104 | 40 | 0.769 | 11.5 | 32.4 | 3.28 | 32.4 | 14.5 | 31 | 29.3 | 471.4 | 3.9 | 1.393 | 26 | 52.8 | 97.7 | 59.07 | 81.49 | 100 | 28 | 15.7 | 46 | 31 | 0.782 | 33.3 | 52 | 0 | 19.9 | 27.8 | 1.1
768600.254 | 3600 | 54 | 1550 | 49.4 | 50 | 45 | 31.9 | 29.2 | 23 | 70 | 0.051 | 104 | 40 | 0.769 | 11.5 | 32.1 | 3.279 | 32.1 | 14.5 | 31 | 29.2 | 471.3 | 4 | 1.385 | 26 | 52.8 | 97.7 | 59.33 | 81.16 | 100 | 28 | 15.7 | 46 | 31 | 0.781 | 33.3 | 52 | 0 | 20 | 27.8 | 1.1
768630.254 | 3630 | 54 | 1550 | 49.6 | 50 | 45 | 32 | 29.2 | 23 | 70 | 0.051 | 104 | 40 | 0.768 | 11.5 | 32.2 | 3.311 | 32.2 | 14.5 | 31 | 29.2 | 471.3 | 4 | 1.394 | 26 | 52.8 | 97.7 | 59.34 | 81.72 | 100 | 28 | 15.7 | 46 | 31 | 0.783 | 33.3 | 52 | 0.1 | 19.9 | 27.7 | 1.1
768660.254 | 3660 | 54 | 1550 | 49.8 | 50 | 45 | 32 | 29.3 | 22.9 | 70 | 0.05 | 104 | 40 | 0.768 | 11.5 | 32.2 | 3.302 | 32.2 | 14.5 | 31.4 | 29.3 | 471.2 | 3.9 | 1.39 | 26 | 52.8 | 97.7 | 59.44 | 82.07 | 100 | 28 | 15.7 | 46 | 31 | 0.779 | 33.3 | 54 | 0 | 19.9 | 27.7 | 1.1
768690.254 | 3690 | 54 | 1550 | 49.7 | 50 | 45 | 32 | 29.2 | 22.8 | 70 | 0.05 | 104 | 40 | 0.769 | 11.5 | 32.2 | 3.291 | 32.2 | 14.5 | 30.8 | 29.2 | 471.1 | 4 | 1.425 | 26 | 52.8 | 97.7 | 59.18 | 83.31 | 100 | 28 | 15.7 | 46 | 31 | 0.783 | 32.9 | 52 | 0 | 20 | 27.8 | 1.1
768720.254 | 3720 | 54 | 1550 | 49.7 | 50 | 45 | 32.1 | 29.3 | 22.9 | 69.9 | 0.05 | 104 | 40 | 0.77 | 11.5 | 31.7 | 3.272 | 31.7 | 14.5 | 30.9 | 29.3 | 471 | 4 | 1.417 | 26 | 52.8 | 97.7 | 59.35 | 82.62 | 95.9 | 28 | 15.7 | 46 | 31 | 0.782 | 33.3 | 52 | 0 | 19.8 | 27.8 | 1.1
768750.254 | 3750 | 54 | 1550 | 50.1 | 50 | 44.9 | 32.1 | 29.2 | 23.2 | 70 | 0.05 | 104 | 40 | 0.769 | 11.5 | 31.9 | 3.278 | 31.9 | 14.5 | 30.4 | 29.2 | 471 | 3.9 | 1.437 | 26 | 52.8 | 97.7 | 59.64 | 82.67 | 96.3 | 28 | 15.7 | 46 | 31 | 0.779 | 33.3 | 52 | 0 | 19.9 | 27.9 | 1.1
768780.254 | 3780 | 54 | 1549 | 50 | 50 | 44.9 | 32.1 | 29.3 | 23.2 | 70 | 0.05 | 104 | 40 | 0.769 | 11.5 | 32.1 | 3.281 | 32.1 | 14.5 | 30.7 | 29.3 | 470.7 | 3.9 | 1.413 | 26 | 52.8 | 97.7 | 59.59 | 82.48 | 99.4 | 28 | 15.7 | 46 | 31 | 0.778 | 33.3 | 54 | 0 | 20 | 27.8 | 1.1
768810.254 | 3810 | 54 | 1550 | 50 | 50 | 44.9 | 32.1 | 29.2 | 23.1 | 70 | 0.05 | 104 | 40 | 0.766 | 11.5 | 32.1 | 3.281 | 32.1 | 14.5 | 30.7 | 29.2 | 470.7 | 4 | 1.402 | 26 | 52.8 | 97.7 | 59.69 | 82.73 | 97.8 | 28 | 15.7 | 46 | 31 | 0.78 | 33.3 | 52 | 0 | 20 | 27.8 | 1.1
768840.254 | 3840 | 54 | 1549 | 49.6 | 50 | 44.9 | 32.1 | 29.2 | 22.9 | 70.1 | 0.05 | 104 | 39.9 | 0.769 | 11.5 | 32.3 | 3.289 | 32.3 | 14.5 | 30.5 | 29.2 | 470.6 | 3.9 | 1.405 | 26 | 52.8 | 97.7 | 60.16 | 82.17 | 98.7 | 28 | 15.7 | 46 | 31 | 0.781 | 33.3 | 54 | 0 | 19.9 | 27.8 | 1.1
768870.254 | 3870 | 54 | 1551 | 49.9 | 50 | 44.9 | 32 | 29.2 | 22.9 | 70 | 0.05 | 104 | 40 | 0.768 | 11.5 | 32.1 | 3.304 | 32.1 | 14.5 | 30.7 | 29.2 | 470.6 | 4 | 1.348 | 26 | 52.8 | 97.7 | 59.92 | 81.94 | 97.7 | 28 | 15.7 | 46 | 31 | 0.783 | 33.3 | 54 | 0 | 20 | 27.8 | 1.1
768900.254 | 3900 | 54 | 1550 | 50.3 | 50 | 44.9 | 32 | 29.2 | 23.1 | 70 | 0.05 | 104 | 40 | 0.77 | 11.5 | 31.9 | 3.289 | 31.9 | 14.5 | 31.3 | 29.2 | 470.6 | 4 | 1.402 | 26 | 52.8 | 97.7 | 60.49 | 82.77 | 97.6 | 28 | 15.7 | 46 | 31 | 0.783 | 33.3 | 52 | 0 | 19.9 | 27.8 | 1.1
768930.254 | 3930 | 54 | 1549 | 49.5 | 50 | 44.9 | 32 | 29.2 | 23.1 | 69.9 | 0.05 | 104 | 39.9 | 0.768 | 11.5 | 31.7 | 3.287 | 31.7 | 14.5 | 31.8 | 29.2 | 470.5 | 4 | 1.43 | 25.9 | 52.8 | 97.7 | 60.3 | 84.88 | 97.1 | 28 | 15.7 | 46 | 31 | 0.779 | 33.3 | 54 | 0 | 20 | 27.8 | 1.1
768960.254 | 3960 | 54 | 1550 | 49.7 | 50 | 44.9 | 32 | 29.3 | 23 | 70 | 0.05 | 104 | 40 | 0.768 | 11.5 | 31.7 | 3.301 | 31.7 | 14.5 | 32 | 29.3 | 470.3 | 4 | 1.352 | 25.9 | 52.8 | 97.7 | 60.43 | 82.73 | 100 | 28 | 15.3 | 46 | 31 | 0.783 | 33.3 | 52 | 0 | 19.9 | 27.8 | 1.1
768990.254 | 3990 | 54 | 1549 | 49.1 | 50 | 44.9 | 32 | 29.2 | 23 | 70.1 | 0.05 | 104 | 39.9 | 0.767 | 11.5 | 31.8 | 3.285 | 31.8 | 14.5 | 31.8 | 29.2 | 470.4 | 4 | 1.473 | 25.9 | 52.8 | 97.7 | 60.73 | 83.14 | 99.8 | 28 | 15.7 | 46 | 31 | 0.783 | 33.3 | 54 | 0 | 20 | 27.8 | 1.1
769020.254 | 4020 | 54 | 1549 | 49.5 | 50 | 44.9 | 31.9 | 29.2 | 22.9 | 70.1 | 0.05 | 104 | 40 | 0.768 | 11.5 | 32.1 | 3.293 | 32.1 | 14.5 | 31.8 | 29.2 | 470.3 | 4 | 1.493 | 25.9 | 52.8 | 97.8 | 61.01 | 82.18 | 100 | 28 | 15.7 | 46 | 31 | 0.78 | 33.3 | 52 | 0 | 20 | 27.8 | 1.1
769050.254 | 4050 | 54 | 1560 | 52 | 50 | 44.9 | 31.9 | 29.2 | 23 | 69.9 | 0.049 | 104.3 | 40 | 0.769 | 11.5 | 31.7 | 3.392 | 31.7 | 14.5 | 31.6 | 29.2 | 471.3 | 4.1 | 1.58 | 25.9 | 53.9 | 97.8 | 60.81 | 82.26 | 95.3 | 27.5 | 15.7 | 46 | 31 | 0.777 | 34.1 | 53 | 0 | 19.9 | 27.8 | 1.1
769080.254 | 4080 | 54 | 1550 | 52.7 | 50 | 45 | 32 | 29.2 | 23.1 | 69.9 | 0.049 | 104.2 | 40 | 0.768 | 11.5 | 31.8 | 3.378 | 31.8 | 14.5 | 31.5 | 29.2 | 470.1 | 4.2 | 1.572 | 25.9 | 54.3 | 97.8 | 60.53 | 82.58 | 96.2 | 27.5 | 15.7 | 46 | 31 | 0.777 | 34.1 | 55 | 0 | 19.9 | 27.8 | 1.1
769110.254 | 4110 | 54 | 1550 | 52 | 50 | 45 | 32 | 29.2 | 23 | 70.1 | 0.049 | 104.1 | 40 | 0.768 | 11.5 | 31.6 | 3.41 | 31.6 | 14.5 | 31.8 | 29.2 | 470 | 4.2 | 1.54 | 25.9 | 54.2 | 97.8 | 60.75 | 81.55 | 91.6 | 27.5 | 15.7 | 46 | 31 | 0.778 | 34.1 | 53 | 0 | 20 | 27.8 | 1.1
769140.254 | 4140 | 54 | 1550 | 49.9 | 50 | 45 | 32 | 29.3 | 23 | 70 | 0.05 | 103.9 | 39.9 | 0.769 | 11.5 | 31.8 | 3.277 | 31.8 | 14.5 | 31.6 | 29.3 | 469.9 | 4 | 1.448 | 25.9 | 52.8 | 97.8 | 60.89 | 81.64 | 99.1 | 28 | 15.7 | 46 | 31 | 0.78 | 33.3 | 54 | 0 | 19.9 | 27.8 | 1.1
769170.254 | 4170 | 54 | 1551 | 49.6 | 50 | 45 | 32 | 29.3 | 23 | 69.9 | 0.05 | 104 | 40 | 0.768 | 11.5 | 32 | 3.286 | 32 | 14.5 | 31.3 | 29.3 | 470 | 4 | 1.413 | 25.8 | 52.7 | 97.8 | 60.54 | 83.28 | 100 | 28 | 15.7 | 46 | 31 | 0.784 | 33.3 | 54 | 0 | 19.9 | 27.8 | 1.1
769200.254 | 4200 | 54 | 1550 | 49.5 | 50 | 45 | 32 | 29.2 | 22.9 | 70 | 0.05 | 104 | 39.9 | 0.769 | 11.5 | 31.7 | 3.293 | 31.7 | 14.5 | 31.4 | 29.2 | 469.9 | 4 | 1.396 | 25.9 | 52.8 | 97.8 | 60.64 | 82.51 | 96.8 | 28 | 15.7 | 46 | 31 | 0.782 | 33.3 | 52 | 0 | 20 | 27.8 | 1.1
769230.254 | 4230 | 54 | 1549 | 49.5 | 50 | 45 | 32 | 29.2 | 22.9 | 70.1 | 0.05 | 104 | 40 | 0.769 | 11.5 | 31.7 | 3.276 | 31.7 | 14.5 | 31.4 | 29.2 | 469.8 | 4 | 1.413 | 25.9 | 52.8 | 97.8 | 60.58 | 83.55 | 96.3 | 28 | 15.7 | 46 | 31 | 0.78 | 33.3 | 54 | 0 | 19.9 | 27.8 | 1.1
769260.254 | 4260 | 54 | 1550 | 49.7 | 50 | 45 | 32 | 29.2 | 23.1 | 70 | 0.05 | 104 | 39.9 | 0.768 | 11.4 | 31.9 | 3.282 | 31.9 | 14.4 | 31.1 | 29.2 | 469.8 | 4 | 1.478 | 25.9 | 52.8 | 97.8 | 60.71 | 83.29 | 100 | 28 | 15.7 | 46 | 31 | 0.781 | 33.3 | 52 | 0 | 19.9 | 27.8 | 1.1
769290.254 | 4290 | 54 | 1550 | 49.7 | 50 | 45 | 32 | 29.2 | 23.2 | 69.9 | 0.05 | 104 | 40 | 0.768 | 11.4 | 32 | 3.27 | 32 | 14.5 | 31.4 | 29.2 | 469.8 | 4 | 1.509 | 25.9 | 52.8 | 97.8 | 60.4 | 84.36 | 97.3 | 28 | 15.7 | 46 | 31 | 0.779 | 33.3 | 54 | 0.1 | 20 | 27.8 | 1.1
769320.254 | 4320 | 54 | 1550 | 49.5 | 50 | 45 | 32 | 29.3 | 23 | 70 | 0.05 | 104 | 40 | 0.769 | 11.5 | 31.8 | 3.284 | 31.8 | 14.5 | 31.4 | 29.3 | 469.8 | 4 | 1.523 | 25.9 | 52.8 | 97.8 | 60.47 | 82.74 | 100 | 28 | 15.7 | 46 | 31 | 0.779 | 33.3 | 54 | 0 | 19.9 | 27.8 | 1.1
769350.254 | 4350 | 54 | 1550 | 49.4 | 50 | 45 | 32 | 29.3 | 23 | 70 | 0.05 | 104 | 40 | 0.769 | 11.4 | 32 | 3.258 | 32 | 14.5 | 31.4 | 29.3 | 469.6 | 4 | 1.497 | 25.9 | 52.7 | 97.8 | 60.75 | 82.31 | 98.6 | 28 | 15.7 | 46 | 31 | 0.78 | 33.3 | 52 | 0 | 19.9 | 27.8 | 1.1
769380.254 | 4380 | 54 | 1550 | 49.7 | 50 | 45 | 32 | 29.3 | 23 | 70 | 0.05 | 104 | 40.1 | 0.769 | 11.4 | 31.9 | 3.269 | 31.9 | 14.5 | 31.1 | 29.3 | 469.5 | 4 | 1.468 | 25.9 | 52.8 | 97.8 | 60.57 | 82.78 | 100 | 28 | 15.7 | 46 | 31 | 0.779 | 33.3 | 54 | 0 | 20 | 27.9 | 1.1
769410.254 | 4410 | 54 | 1550 | 49.7 | 50 | 44.9 | 32 | 29.2 | 22.8 | 70 | 0.05 | 104 | 40 | 0.769 | 11.5 | 31.8 | 3.272 | 31.8 | 14.4 | 31.5 | 29.2 | 469.5 | 4 | 1.467 | 25.9 | 52.7 | 97.8 | 60.75 | 81.75 | 100 | 28 | 15.7 | 46 | 31 | 0.777 | 33.3 | 54 | 0 | 20 | 27.8 | 1.1
769440.254 | 4440 | 54 | 1551 | 50.1 | 50 | 44.9 | 32.1 | 29.2 | 22.9 | 70 | 0.05 | 104 | 40 | 0.768 | 11.5 | 31.9 | 3.297 | 31.9 | 14.5 | 31.1 | 29.2 | 469.6 | 4 | 1.533 | 25.8 | 52.8 | 97.8 | 60.75 | 83.16 | 97.8 | 28 | 15.7 | 46 | 31 | 0.78 | 33.3 | 52 | 0 | 20 | 27.9 | 1.1
769470.254 | 4470 | 54 | 1553 | 52.1 | 50 | 44.9 | 32.1 | 29.2 | 22.9 | 70 | 0.049 | 104.2 | 40.1 | 0.769 | 11.4 | 31.9 | 3.397 | 31.9 | 14.5 | 30.9 | 29.2 | 469.7 | 4.2 | 1.627 | 25.8 | 54.1 | 97.8 | 61.08 | 83.24 | 98 | 27.5 | 15.7 | 46 | 31 | 0.777 | 34.1 | 53 | 0.1 | 20 | 27.9 | 1.1
769500.254 | 4500 | 54 | 1551 | 52.3 | 50 | 45 | 32 | 29.2 | 23.1 | 70 | 0.046 | 104.1 | 40.1 | 0.769 | 11.5 | 31.9 | 3.376 | 31.9 | 14.5 | 30.1 | 29.2 | 469.4 | 4.2 | 1.587 | 25.8 | 54.2 | 97.8 | 61.34 | 81.76 | 100 | 27.5 | 15.7 | 46 | 31 | 0.783 | 34.5 | 55 | 0 | 19.9 | 27.9 | 1.1
769530.254 | 4530 | 54 | 1563 | 69.9 | 50.1 | 45.2 | 31.9 | 28.5 | 23.3 | 70 | 0.052 | 104.3 | 40.5 | 0.789 | 11.5 | 32 | 4.143 | 32 | 14.5 | 30.1 | 28.5 | 470.5 | 6.7 | 2.348 | 25.7 | 63.1 | 97.8 | 60.1 | 80.6 | 94.9 | 25.5 | 14.9 | 47 | 31 | 0.806 | 40.8 | 61 | 0 | 19.9 | 27 | 1.1
769560.254 | 4560 | 54 | 1547 | 67.3 | 50.1 | 45.5 | 31.9 | 26.3 | 23 | 70.1 | 0.054 | 104 | 40 | 0.776 | 11.5 | 32.1 | 4.078 | 32.1 | 14.5 | 30.4 | 26.3 | 467 | 6.4 | 0.962 | 25.6 | 62.1 | 97.8 | 59.34 | 81.56 | 100 | 26 | 14.5 | 47 | 31 | 0.792 | 40 | 63 | 0.1 | 19.9 | 28.7 | 1
769590.254 | 4590 | 54 | 1547 | 65.1 | 50.1 | 45.7 | 32 | 26.1 | 22.8 | 70 | 0.053 | 103.8 | 40 | 0.767 | 11.5 | 31.8 | 4.027 | 31.8 | 14.5 | 30.8 | 26.1 | 465.7 | 6.2 | -0.184 | 25.5 | 61.1 | 97.8 | 57.58 | 81.66 | 100 | 26 | 14.5 | 47 | 31 | 0.779 | 39.2 | 62 | 0.1 | 20 | 28.7 | 1
769620.254 | 4620 | 54 | 1547 | 63.6 | 50.1 | 45.8 | 32.1 | 26.4 | 22.7 | 69.9 | 0.05 | 103.8 | 40 | 0.769 | 11.5 | 31.9 | 3.932 | 31.9 | 14.5 | 31 | 26.4 | 465.6 | 5.9 | -0.106 | 25.5 | 59.9 | 97.8 | 56.33 | 79.43 | 96.3 | 26.5 | 14.5 | 47 | 32 | 0.777 | 38.4 | 58 | 0.1 | 19.9 | 29.1 | 1
769650.254 | 4650 | 54 | 1548 | 61.9 | 50.1 | 45.8 | 32.1 | 26.8 | 22.9 | 70 | 0.05 | 103.9 | 40 | 0.768 | 11.5 | 32 | 3.838 | 32 | 14.5 | 30.1 | 26.8 | 465.5 | 5.7 | -0.166 | 25.4 | 58.8 | 97.8 | 54.85 | 78.3 | 99 | 26.5 | 14.1 | 47 | 31 | 0.782 | 37.3 | 57 | 0 | 20 | 29.5 | 1
769680.254 | 4680 | 54 | 1548 | 59.6 | 50 | 45.8 | 32.1 | 27.2 | 23.1 | 70 | 0.05 | 103.9 | 40.1 | 0.769 | 11.5 | 31.8 | 3.777 | 31.8 | 14.5 | 29.8 | 27.2 | 465.6 | 5.5 | -0.111 | 25.4 | 57.9 | 97.8 | 53.65 | 78.53 | 100 | 27 | 14.1 | 47 | 32 | 0.78 | 36.9 | 57 | 0 | 19.9 | 29.9 | 1
769710.254 | 4710 | 54 | 1538 | 54.8 | 50 | 45.7 | 32.1 | 27.5 | 23 | 70 | 0.05 | 103.9 | 40 | 0.766 | 11.5 | 31.9 | 3.543 | 31.9 | 14.5 | 29.9 | 27.5 | 466.6 | 5 | 1.738 | 25.4 | 56.5 | 97.8 | 53.15 | 76.84 | 100 | 27 | 14.1 | 47 | 32 | 0.778 | 35.7 | 57 | 0.1 | 20 | 26.2 | 0.7
769740.254 | 4740 | 54 | 1552 | 34.6 | 49.9 | 45.1 | 32.1 | 27.7 | 23.2 | 70 | 0.05 | 104.5 | 39.8 | 0.832 | 11.5 | 31.9 | 2.385 | 31.9 | 14.5 | 29.8 | 27.7 | 468.4 | 3.2 | 1.012 | 25.7 | 43.9 | 97.8 | 53.83 | 80.02 | 100 | 31 | 14.5 | 47 | 32 | 0.853 | 26.7 | 43 | 0.1 | 20 | 26.4 | 1
769770.254 | 4770 | 54 | 1553 | 36.7 | 49.8 | 44.8 | 32.1 | 27.9 | 23.1 | 70 | 0.049 | 104.1 | 40.1 | 0.812 | 11.5 | 31.8 | 2.537 | 31.8 | 14.5 | 30.1 | 27.9 | 468.9 | 3.3 | 1.158 | 25.8 | 45.1 | 97.8 | 54.55 | 80.54 | 100 | 30 | 14.9 | 46 | 32 | 0.831 | 27.5 | 46 | 0.1 | 19.9 | 26.7 | 1
769800.254 | 4800 | 54 | 1553 | 38.6 | 49.8 | 44.5 | 32 | 28.2 | 23 | 69.9 | 0.048 | 104 | 40.1 | 0.791 | 11.5 | 31.8 | 2.713 | 31.8 | 14.5 | 30.2 | 28.2 | 469.4 | 3.3 | 1.216 | 25.8 | 46.3 | 97.8 | 55.75 | 83.4 | 100 | 29.5 | 14.9 | 46 | 31 | 0.811 | 28.6 | 47 | 0.1 | 19.9 | 26.9 | 1.1
769830.254 | 4830 | 54 | 1554 | 40.7 | 49.9 | 44.3 | 32 | 28.4 | 22.8 | 70 | 0.046 | 103.9 | 40.1 | 0.776 | 11.5 | 31.9 | 2.871 | 31.9 | 14.5 | 30.2 | 28.4 | 469.5 | 3.5 | 1.281 | 25.9 | 47.6 | 97.8 | 57.46 | 83.99 | 100 | 29 | 14.9 | 46 | 31 | 0.791 | 29.4 | 47 | 0.1 | 19.9 | 27.1 | 1.1
769860.254 | 4860 | 54 | 1551 | 41.9 | 49.9 | 44.1 | 32 | 28.6 | 22.9 | 70 | 0.048 | 104 | 40.1 | 0.769 | 11.5 | 31.8 | 2.967 | 31.8 | 14.5 | 29.7 | 28.6 | 469.5 | 3.5 | 1.434 | 25.9 | 48.7 | 97.8 | 58.83 | 84.18 | 100 | 28.5 | 15.3 | 46 | 31 | 0.778 | 30.2 | 48 | 0.1 | 19.9 | 27.3 | 1.1
769890.254 | 4890 | 54 | 1553 | 43.2 | 49.9 | 44.1 | 31.9 | 28.8 | 22.9 | 70 | 0.049 | 104 | 40 | 0.768 | 11.5 | 31.8 | 3.019 | 31.8 | 14.5 | 29.8 | 28.8 | 469.8 | 3.6 | 1.517 | 25.8 | 49.4 | 97.8 | 60.31 | 85.68 | 100 | 28.5 | 15.3 | 46 | 31 | 0.782 | 30.6 | 50 | 0.1 | 20 | 27.5 | 1.1
769920.254 | 4920 | 54 | 1551 | 44.2 | 50 | 44.1 | 31.8 | 29 | 22.9 | 69.9 | 0.05 | 104 | 40.1 | 0.768 | 11.5 | 31.8 | 3.09 | 31.8 | 14.4 | 29.9 | 29 | 469.6 | 3.7 | 1.531 | 25.8 | 50.1 | 97.8 | 61.68 | 84.38 | 100 | 28.5 | 15.3 | 46 | 31 | 0.78 | 31.4 | 51 | 0.1 | 19.9 | 27.7 | 1.1
769950.254 | 4950 | 54 | 1551 | 45.3 | 50 | 44.1 | 31.8 | 29.2 | 22.9 | 70.1 | 0.05 | 103.9 | 40 | 0.769 | 11.5 | 31.9 | 3.14 | 31.9 | 14.5 | 30.2 | 29.2 | 469.6 | 3.7 | 1.536 | 25.8 | 50.7 | 97.8 | 62.98 | 86.46 | 98.4 | 28.5 | 15.3 | 46 | 31 | 0.779 | 31.8 | 52 | 0.1 | 20 | 27.9 | 1.1
769980.254 | 4980 | 54 | 1552 | 46.7 | 50 | 44.1 | 31.8 | 29.4 | 23 | 70 | 0.05 | 104 | 40.1 | 0.769 | 11.5 | 31.7 | 3.161 | 31.7 | 14.5 | 30.3 | 29.4 | 469.5 | 3.8 | 1.549 | 25.8 | 51.1 | 97.8 | 63.86 | 85.29 | 100 | 28.5 | 15.3 | 46 | 31 | 0.782 | 31.8 | 52 | 0.1 | 19.9 | 32.1 | 1.1
770010.254 | 5010 | 54 | 1550 | 47.1 | 50 | 44.2 | 31.9 | 29.5 | 23.1 | 69.9 | 0.05 | 104 | 40.1 | 0.769 | 11.5 | 31.7 | 3.183 | 31.7 | 14.5 | 29.7 | 29.5 | 469.2 | 3.8 | 1.573 | 25.8 | 51.5 | 97.8 | 65.1 | 85.04 | 96.5 | 28 | 15.3 | 46 | 31 | 0.78 | 32.2 | 51 | 0.1 | 19.9 | 32.2 | 1.1
770040.254 | 5040 | 54 | 1551 | 47.6 | 50 | 44.4 | 31.9 | 29.7 | 23 | 70 | 0.05 | 104 | 40 | 0.768 | 11.5 | 31.5 | 3.204 | 31.5 | 14.5 | 29.9 | 29.7 | 469.2 | 3.8 | 1.563 | 25.7 | 51.8 | 97.8 | 65.91 | 85.59 | 93.1 | 28 | 15.3 | 46 | 31 | 0.78 | 32.5 | 51 | 0.1 | 20 | 32.3 | 1.1
770070.254 | 5070 | 54 | 1549 | 48.2 | 50 | 44.5 | 32 | 29.2 | 23.1 | 70 | 0.05 | 103.9 | 40.1 | 0.767 | 11.5 | 31.8 | 3.212 | 31.8 | 14.5 | 29.8 | 29.2 | 468.9 | 3.9 | 1.577 | 25.7 | 52 | 97.8 | 66.61 | 85.23 | 100 | 28 | 15.3 | 46 | 31 | 0.78 | 32.5 | 53 | 0.1 | 19.9 | 27.8 | 1.1
770100.254 | 5100 | 54 | 1549 | 48.3 | 50 | 44.6 | 32 | 29 | 23 | 70.1 | 0.05 | 104 | 40 | 0.769 | 11.5 | 31.6 | 3.206 | 31.6 | 14.4 | 30 | 29 | 468.8 | 3.9 | 1.512 | 25.7 | 52.2 | 97.8 | 66.71 | 84.88 | 97 | 28 | 15.3 | 46 | 31 | 0.78 | 32.5 | 53 | 0.1 | 19.9 | 27.6 | 1.1
770130.254 | 5130 | 54 | 1551 | 48.5 | 50 | 44.8 | 32.1 | 29.1 | 23.1 | 70 | 0.05 | 104 | 40 | 0.769 | 11.5 | 31.8 | 3.246 | 31.8 | 14.5 | 30.3 | 29.1 | 468.8 | 4 | 1.497 | 25.7 | 52.4 | 97.8 | 67.2 | 84.47 | 100 | 28 | 15.7 | 46 | 31 | 0.78 | 32.9 | 53 | 0.1 | 20.1 | 27.7 | 1.1
770160.254 | 5160 | 54 | 1550 | 48.6 | 50 | 44.9 | 32.1 | 29.2 | 23 | 69.9 | 0.05 | 104 | 40 | 0.769 | 11.5 | 31.7 | 3.251 | 31.7 | 14.5 | 30.3 | 29.2 | 468.6 | 4 | 1.586 | 25.7 | 52.5 | 97.8 | 66.6 | 84.16 | 99.2 | 28 | 15.7 | 46 | 31 | 0.78 | 32.9 | 53 | 0.1 | 19.9 | 27.9 | 1.1
770190.254 | 5190 | 54 | 1551 | 49.1 | 50 | 45 | 32.1 | 29.5 | 22.8 | 70 | 0.05 | 104 | 40 | 0.769 | 11.5 | 31.5 | 3.239 | 31.5 | 14.5 | 30.7 | 29.5 | 468.5 | 4 | 1.599 | 25.7 | 52.6 | 97.8 | 66.8 | 83.59 | 97.5 | 28 | 15.7 | 46 | 31 | 0.778 | 32.9 | 54 | 0.1 | 19.9 | 32.1 | 1.1
770220.254 | 5220 | 54 | 1551 | 49.6 | 50 | 45.1 | 32.1 | 29.5 | 22.9 | 70 | 0.05 | 104 | 40 | 0.767 | 11.5 | 31.5 | 3.274 | 31.5 | 14.5 | 30.7 | 29.5 | 468.2 | 4 | 1.576 | 25.6 | 52.7 | 97.8 | 66.56 | 83.22 | 95.7 | 28 | 15.7 | 46 | 32 | 0.784 | 32.9 | 51 | 0.1 | 19.9 | 32.2 | 1.1
770250.254 | 5250 | 54 | 1550 | 50.2 | 50 | 45.2 | 32.1 | 29.2 | 23 | 70 | 0.05 | 104 | 39.9 | 0.768 | 11.5 | 31.4 | 3.282 | 31.4 | 14.5 | 30.4 | 29.2 | 468 | 4 | 1.555 | 25.6 | 52.7 | 97.8 | 66.35 | 83.23 | 97.6 | 28 | 15.7 | 47 | 31 | 0.784 | 33.3 | 52 | 0.1 | 19.9 | 27.9 | 1.1
770280.254 | 5280 | 54 | 1551 | 49.8 | 50 | 45.3 | 32 | 29.1 | 23.1 | 70.1 | 0.05 | 104 | 39.9 | 0.768 | 11.5 | 31.5 | 3.26 | 31.5 | 14.5 | 30 | 29.1 | 467.9 | 4 | 1.522 | 25.6 | 52.7 | 97.8 | 65.49 | 83.38 | 100 | 28 | 15.7 | 47 | 31 | 0.779 | 32.9 | 51 | 0.1 | 19.8 | 27.7 | 1.1
770310.254 | 5310 | 54 | 1550 | 49.9 | 50 | 45.3 | 32 | 29.3 | 23 | 70 | 0.05 | 104 | 39.9 | 0.769 | 11.5 | 31.5 | 3.254 | 31.5 | 14.5 | 30.2 | 29.3 | 467.7 | 4 | 1.541 | 25.6 | 52.7 | 97.8 | 65.25 | 83.12 | 100 | 28 | 15.7 | 47 | 31 | 0.782 | 32.9 | 52 | 0.1 | 19.9 | 27.8 | 1.1
770340.254 | 5340 | 54 | 1550 | 50 | 50 | 45.3 | 32 | 29.3 | 23.1 | 69.9 | 0.05 | 104 | 39.9 | 0.768 | 11.5 | 31.6 | 3.259 | 31.6 | 14.5 | 30.4 | 29.3 | 467.6 | 4 | 1.53 | 25.6 | 52.7 | 97.8 | 64.55 | 83.2 | 100 | 28 | 15.7 | 47 | 31 | 0.78 | 32.9 | 52 | 0.1 | 19.9 | 28 | 1.1
770370.254 | 5370 | 54 | 1550 | 50.3 | 50 | 45.4 | 32 | 29.4 | 23.1 | 70 | 0.05 | 104 | 39.9 | 0.767 | 11.5 | 31.6 | 3.282 | 31.6 | 14.5 | 30.8 | 29.4 | 467.6 | 4 | 1.519 | 25.6 | 52.8 | 97.8 | 64.23 | 83.12 | 95.3 | 28 | 15.7 | 47 | 31 | 0.779 | 33.3 | 52 | 0 | 19.9 | 28 | 1.1
770400.254 | 5400 | 54 | 1550 | 50.2 | 50 | 45.4 | 31.9 | 29.1 | 23 | 70 | 0.05 | 104 | 39.9 | 0.767 | 11.5 | 31.7 | 3.286 | 31.7 | 14.5 | 30.4 | 29.1 | 467.5 | 4 | 1.51 | 25.7 | 52.8 | 97.8 | 63.33 | 83.92 | 99.6 | 28 | 15.7 | 47 | 31 | 0.781 | 33.3 | 52 | 0.1 | 19.9 | 27.7 | 1.1
770430.254 | 5430 | 54 | 1550 | 50.1 | 50 | 45.3 | 31.9 | 29.1 | 22.9 | 70 | 0.05 | 104 | 39.9 | 0.768 | 11.4 | 31.7 | 3.284 | 31.7 | 14.5 | 30.4 | 29.1 | 467.3 | 4.1 | 1.519 | 25.6 | 52.8 | 97.8 | 62.96 | 83.27 | 99 | 28 | 15.7 | 47 | 31 | 0.78 | 33.3 | 52 | 0.1 | 20.1 | 27.7 | 1.1
770460.254 | 5460 | 54 | 1550 | 50.2 | 50 | 45.4 | 31.9 | 29.2 | 23.1 | 70 | 0.05 | 104 | 39.9 | 0.769 | 11.4 | 31.5 | 3.267 | 31.5 | 14.5 | 30.4 | 29.2 | 467.3 | 4 | 1.503 | 25.6 | 52.8 | 97.8 | 62.81 | 83.17 | 100 | 28 | 15.7 | 47 | 31 | 0.782 | 33.3 | 52 | 0.1 | 19.9 | 27.8 | 1.1
770490.254 | 5490 | 54 | 1549 | 49.6 | 50 | 45.3 | 31.9 | 29.3 | 23.1 | 70 | 0.05 | 104 | 39.9 | 0.769 | 11.4 | 31.5 | 3.286 | 31.5 | 14.5 | 29.9 | 29.3 | 467.4 | 4 | 1.655 | 25.6 | 52.8 | 97.8 | 61.88 | 82.89 | 91.6 | 28 | 15.7 | 47 | 31 | 0.779 | 33.3 | 54 | 0.1 | 20.1 | 28 | 1.1
770520.254 | 5520 | 54 | 1549 | 49.6 | 50 | 45.3 | 31.9 | 29.4 | 23.1 | 69.9 | 0.05 | 104 | 39.9 | 0.768 | 11.4 | 31.7 | 3.285 | 31.7 | 14.5 | 29.6 | 29.4 | 467.4 | 4 | 1.655 | 25.6 | 52.9 | 97.8 | 61.25 | 83.41 | 100 | 28 | 15.7 | 47 | 31 | 0.779 | 33.3 | 54 | 0.1 | 20 | 28 | 1.1
770550.254 | 5550 | 54 | 1551 | 50.3 | 50 | 45.3 | 31.9 | 29.2 | 23 | 70 | 0.05 | 103.9 | 39.9 | 0.767 | 11.4 | 31.9 | 3.294 | 31.9 | 14.5 | 30.1 | 29.2 | 467.3 | 4.1 | 1.619 | 25.6 | 53.1 | 97.8 | 61.72 | 82.47 | 98.3 | 28 | 15.7 | 47 | 31 | 0.781 | 33.3 | 54 | 0 | 20 | 27.8 | 1.1
770580.254 | 5580 | 54 | 1551 | 50.6 | 50 | 45.2 | 32 | 29.1 | 23 | 70 | 0.05 | 103.9 | 39.9 | 0.768 | 11.4 | 31.8 | 3.306 | 31.8 | 14.5 | 30.1 | 29.1 | 467.2 | 4.1 | 1.588 | 25.7 | 53.1 | 97.8 | 60.91 | 83.88 | 96.2 | 28 | 15.7 | 47 | 31 | 0.78 | 33.3 | 52 | 0.1 | 19.9 | 27.7 | 1.1
770610.254 | 5610 | 54 | 1550 | 50.6 | 50 | 45.2 | 32 | 29.1 | 22.9 | 70 | 0.05 | 103.9 | 39.9 | 0.768 | 11.4 | 31.6 | 3.294 | 31.6 | 14.5 | 30 | 29.1 | 467.1 | 4.1 | 1.611 | 25.7 | 53.1 | 97.8 | 61.08 | 83.47 | 100 | 28 | 15.7 | 47 | 31 | 0.783 | 33.3 | 54 | 0.1 | 19.9 | 27.7 | 1.1
770640.254 | 5640 | 54 | 1551 | 50.9 | 50 | 45.2 | 32 | 29.2 | 23 | 70 | 0.05 | 104 | 39.9 | 0.769 | 11.4 | 31.7 | 3.306 | 31.7 | 14.5 | 29.9 | 29.2 | 467 | 4.1 | 1.516 | 25.7 | 53.1 | 97.8 | 60.73 | 83.64 | 100 | 28 | 15.7 | 47 | 31 | 0.784 | 33.3 | 54 | 0.1 | 19.9 | 27.8 | 1.1
770670.254 | 5670 | 54 | 1550 | 50.5 | 50 | 45.1 | 32.1 | 29.4 | 22.9 | 70 | 0.05 | 103.9 | 39.9 | 0.766 | 11.4 | 31.7 | 3.306 | 31.7 | 14.4 | 30.1 | 29.4 | 467 | 4.1 | 1.576 | 25.7 | 53.1 | 97.8 | 60.66 | 82.25 | 100 | 28 | 15.7 | 47 | 31 | 0.784 | 33.3 | 54 | 0.1 | 20 | 28 | 1.1
770700.254 | 5700 | 54 | 1549 | 50.4 | 50 | 45.1 | 32.1 | 29.4 | 23 | 70 | 0.05 | 104 | 40 | 0.767 | 11.5 | 31.6 | 3.296 | 31.6 | 14.5 | 30.4 | 29.4 | 467 | 4.1 | 1.552 | 25.7 | 53.2 | 97.8 | 60.52 | 82.55 | 96.3 | 28 | 15.7 | 47 | 31 | 0.781 | 33.3 | 52 | 0.1 | 20.1 | 32.1 | 1.1
770730.254 | 5730 | 54 | 1551 | 50 | 50 | 45.1 | 32.1 | 29.3 | 23.2 | 69.9 | 0.05 | 104 | 40 | 0.768 | 11.4 | 31.6 | 3.308 | 31.6 | 14.5 | 30 | 29.3 | 467 | 4.1 | 1.576 | 25.7 | 53.1 | 97.8 | 60.48 | 82.75 | 100 | 28 | 15.7 | 47 | 31 | 0.783 | 33.3 | 54 | 0.1 | 19.9 | 28 | 1.1
770760.254 | 5760 | 54 | 1549 | 50.3 | 50 | 45.1 | 32 | 29.2 | 23.2 | 70 | 0.05 | 104 | 40 | 0.768 | 11.5 | 31.6 | 3.278 | 31.6 | 14.5 | 30 | 29.2 | 467 | 4.1 | 1.671 | 25.7 | 53.1 | 97.8 | 60.47 | 82.94 | 97.2 | 28 | 15.7 | 46 | 31 | 0.78 | 33.3 | 52 | 0.1 | 19.9 | 27.8 | 1.1
770790.254 | 5790 | 54 | 1550 | 50.4 | 50 | 45.1 | 32 | 29.2 | 23 | 70 | 0.05 | 104 | 40 | 0.769 | 11.5 | 31.3 | 3.285 | 31.3 | 14.5 | 30.2 | 29.2 | 466.9 | 4.1 | 1.644 | 25.7 | 53.1 | 97.8 | 60.5 | 83.99 | 100 | 28 | 15.7 | 47 | 31 | 0.783 | 33.3 | 54 | 0.1 | 19.9 | 27.8 | 1.1
770820.254 | 5820 | 54 | 1550 | 50.4 | 50 | 45.1 | 31.9 | 29.2 | 23.2 | 70 | 0.05 | 104 | 40 | 0.768 | 11.4 | 31.4 | 3.309 | 31.4 | 14.5 | 29.7 | 29.2 | 466.9 | 4.1 | 1.627 | 25.7 | 53.1 | 97.8 | 60.11 | 82.81 | 96.9 | 28 | 15.7 | 46 | 31 | 0.779 | 33.3 | 52 | 0.1 | 19.9 | 27.8 | 1.1
770850.254 | 5850 | 54 | 1550 | 50.5 | 50 | 45 | 31.9 | 29.3 | 23 | 70 | 0.05 | 104 | 40.1 | 0.768 | 11.4 | 31.5 | 3.288 | 31.5 | 14.5 | 29.5 | 29.3 | 466.8 | 4.1 | 1.629 | 25.6 | 53.1 | 97.8 | 60.17 | 84.66 | 99.2 | 28 | 15.7 | 46 | 31 | 0.779 | 33.3 | 54 | 0 | 19.9 | 27.9 | 1.1
770880.254 | 5880 | 54 | 1551 | 51 | 50 | 45.1 | 31.9 | 29.4 | 23 | 69.9 | 0.05 | 104 | 40.1 | 0.769 | 11.5 | 31.5 | 3.304 | 31.5 | 14.5 | 29.4 | 29.4 | 466.8 | 4.1 | 1.565 | 25.7 | 53.1 | 97.8 | 59.66 | 81.92 | 99.2 | 28 | 15.7 | 47 | 31 | 0.781 | 33.3 | 54 | 0 | 19.9 | 28 | 1.1
770910.254 | 5910 | 54 | 1545 | 48.2 | 50 | 45 | 32 | 29.3 | 23 | 70 | 0.051 | 103.9 | 39.9 | 0.769 | 11.5 | 31.4 | 3.18 | 31.4 | 14.5 | 29.6 | 29.3 | 466.2 | 3.9 | 1.45 | 25.7 | 51.8 | 97.8 | 59.99 | 81.4 | 92.8 | 28 | 15.3 | 46 | 31 | 0.782 | 32.5 | 53 | 0 | 19.9 | 28 | 1.1
770940.254 | 5940 | 54 | 1549 | 48.5 | 50 | 45 | 32 | 29.3 | 23.1 | 70 | 0.051 | 104 | 40 | 0.769 | 11.5 | 31.3 | 3.214 | 31.3 | 14.5 | 29.8 | 29.3 | 466.6 | 3.9 | 1.485 | 25.7 | 51.7 | 97.8 | 59.91 | 82.4 | 94.8 | 28 | 15.3 | 46 | 31 | 0.781 | 32.5 | 53 | 0.1 | 20 | 27.9 | 1.1
770970.254 | 5970 | 54 | 1549 | 48.4 | 50 | 44.9 | 32.1 | 29.2 | 23.2 | 70 | 0.051 | 104 | 40 | 0.768 | 11.5 | 31.5 | 3.184 | 31.5 | 14.5 | 30.1 | 29.2 | 466.7 | 3.9 | 1.546 | 25.7 | 51.7 | 97.8 | 60.34 | 82.4 | 96.5 | 28 | 15.3 | 46 | 31 | 0.779 | 32.2 | 51 | 0.1 | 20.1 | 27.8 | 1.1
771000.254 | 6000 | 54 | 1552 | 50.5 | 50 | 45 | 32 | 29.2 | 23 | 70 | 0.05 | 104.3 | 40.1 | 0.766 | 11.5 | 31.5 | 3.316 | 31.5 | 14.5 | 30.5 | 29.2 | 466.8 | 4.1 | 1.563 | 25.7 | 53.1 | 97.8 | 60.19 | 83.43 | 100 | 28 | 15.7 | 46 | 31 | 0.782 | 33.3 | 54 | 0.1 | 19.9 | 27.8 | 1.1
771030.254 | 6030 | 54 | 1551 | 50.4 | 50 | 45 | 32 | 29.3 | 23 | 70.1 | 0.05 | 104.1 | 40 | 0.768 | 11.5 | 31.5 | 3.301 | 31.5 | 14.5 | 30.8 | 29.3 | 466.6 | 4.1 | 1.612 | 25.8 | 53.2 | 97.8 | 60.03 | 82.24 | 93.2 | 28 | 15.7 | 46 | 31 | 0.78 | 33.3 | 52 | 0.1 | 20 | 27.9 | 1.1
771060.254 | 6060 | 54 | 1549 | 49.9 | 50 | 45 | 32.1 | 29.3 | 23 | 70 | 0.05 | 104.1 | 40 | 0.769 | 11.5 | 31.5 | 3.311 | 31.5 | 14.5 | 30.7 | 29.3 | 466.5 | 4.1 | 1.694 | 25.8 | 53.2 | 97.8 | 59.62 | 83.01 | 100 | 28 | 15.7 | 46 | 31 | 0.781 | 33.3 | 52 | 0 | 19.9 | 27.9 | 1.1
771090.254 | 6090 | 54 | 1550 | 50.2 | 50 | 45.1 | 32.1 | 29.3 | 23 | 70 | 0.05 | 104 | 40 | 0.769 | 11.5 | 31.6 | 3.301 | 31.6 | 14.5 | 30.3 | 29.3 | 466.4 | 4.1 | 1.699 | 25.8 | 53.2 | 97.8 | 59.63 | 83.39 | 98.8 | 28 | 15.7 | 46 | 31 | 0.78 | 33.3 | 52 | 0.1 | 19.9 | 28 | 1.1
771120.254 | 6120 | 54 | 1551 | 50.4 | 50 | 45.1 | 32 | 29.4 | 22.8 | 70 | 0.05 | 104 | 40.1 | 0.767 | 11.5 | 31.6 | 3.286 | 31.6 | 14.5 | 30.2 | 29.4 | 466.5 | 4.1 | 1.721 | 25.8 | 53.1 | 97.8 | 59.85 | 82.52 | 97.1 | 28 | 15.7 | 47 | 31 | 0.779 | 33.3 | 54 | 0.1 | 20 | 28 | 1.1
771150.254 | 6150 | 54 | 1550 | 50.2 | 50 | 45.1 | 32 | 29.3 | 22.9 | 70 | 0.05 | 104 | 40.1 | 0.766 | 11.5 | 31.5 | 3.298 | 31.5 | 14.5 | 29.4 | 29.3 | 466.2 | 4.1 | 1.633 | 25.8 | 53.1 | 97.8 | 59.28 | 81.96 | 98.9 | 28 | 15.7 | 47 | 31 | 0.78 | 33.3 | 54 | 0.1 | 20 | 27.9 | 1.1
771180.254 | 6180 | 54 | 1550 | 50.1 | 50 | 45.1 | 32 | 29.2 | 23.1 | 70 | 0.05 | 104 | 40 | 0.768 | 11.5 | 31.5 | 3.313 | 31.5 | 14.5 | 29.7 | 29.2 | 466.1 | 4.1 | 1.653 | 25.8 | 53.2 | 97.8 | 58.86 | 81.67 | 100 | 28 | 15.7 | 47 | 31 | 0.782 | 33.3 | 54 | 0.1 | 19.9 | 27.8 | 1.1
771210.254 | 6210 | 54 | 1550 | 50.4 | 50 | 45.1 | 31.9 | 29.2 | 22.8 | 70 | 0.05 | 104 | 40.1 | 0.768 | 11.5 | 31.3 | 3.293 | 31.3 | 14.5 | 30.1 | 29.2 | 466 | 4.1 | 1.66 | 25.9 | 53.2 | 97.8 | 59.13 | 81.81 | 96.9 | 28 | 15.7 | 47 | 31 | 0.782 | 33.3 | 52 | 0.1 | 19.9 | 27.8 | 1.1
771240.254 | 6240 | 54 | 1550 | 50.8 | 50 | 45.1 | 32 | 29.3 | 23 | 69.9 | 0.05 | 104 | 40 | 0.769 | 11.5 | 31.2 | 3.308 | 31.2 | 14.5 | 30.2 | 29.3 | 465.9 | 4.1 | 1.628 | 25.9 | 53.2 | 97.8 | 58.49 | 81.96 | 100 | 28 | 15.7 | 47 | 31 | 0.782 | 33.3 | 52 | 0.1 | 19.9 | 27.9 | 1.1
771270.254 | 6270 | 54 | 1550 | 50.7 | 50 | 45.1 | 32 | 29.3 | 23.1 | 70 | 0.05 | 104 | 40 | 0.768 | 11.5 | 31.5 | 3.329 | 31.5 | 14.5 | 30.1 | 29.3 | 465.8 | 4.1 | 1.625 | 25.9 | 53.2 | 97.8 | 58.98 | 81.79 | 93 | 28 | 15.7 | 47 | 31 | 0.777 | 33.3 | 54 | 0.1 | 20 | 27.9 | 1.1
771300.254 | 6300 | 54 | 1547 | 48.4 | 50 | 45.1 | 32 | 29.3 | 22.9 | 70 | 0.051 | 103.8 | 39.9 | 0.768 | 11.4 | 31.4 | 3.194 | 31.4 | 14.5 | 29.9 | 29.3 | 465.6 | 3.9 | 1.558 | 25.9 | 51.8 | 97.8 | 58.44 | 81.72 | 100 | 28 | 15.3 | 47 | 31 | 0.782 | 32.5 | 53 | 0.1 | 20 | 27.9 | 1.1
771330.254 | 6330 | 54 | 1550 | 48.7 | 50 | 45.1 | 32 | 29.3 | 23 | 70 | 0.051 | 103.9 | 40 | 0.768 | 11.4 | 31.8 | 3.191 | 31.8 | 14.5 | 29.6 | 29.3 | 465.9 | 4 | 1.544 | 26 | 51.7 | 97.8 | 58.44 | 82.78 | 90.7 | 28 | 15.3 | 47 | 31 | 0.779 | 32.2 | 51 | 0 | 19.9 | 27.9 | 1.1
771360.254 | 6360 | 54 | 1550 | 48.4 | 50 | 45.1 | 32 | 29.4 | 23 | 70.1 | 0.051 | 104 | 40 | 0.769 | 11.4 | 31.8 | 3.182 | 31.8 | 14.5 | 29.6 | 29.4 | 465.9 | 4 | 1.54 | 26 | 51.7 | 97.8 | 58.47 | 82.78 | 100 | 28 | 15.3 | 47 | 31 | 0.782 | 32.2 | 53 | 0.1 | 19.9 | 27.9 | 1.1
771390.254 | 6390 | 54 | 1552 | 50.2 | 50 | 45.1 | 32 | 29.3 | 22.9 | 70 | 0.049 | 104.2 | 40.1 | 0.768 | 11.4 | 31.8 | 3.286 | 31.8 | 14.5 | 29.8 | 29.3 | 466.1 | 4.2 | 1.672 | 26.1 | 53.1 | 97.8 | 58.35 | 83.17 | 98 | 28 | 15.7 | 46 | 31 | 0.78 | 33.3 | 54 | 0.1 | 20 | 27.9 | 1.1
771420.254 | 6420 | 54 | 1550 | 50.3 | 50 | 45.1 | 32 | 29.2 | 22.8 | 70 | 0.049 | 104.1 | 40.1 | 0.769 | 11.4 | 31.7 | 3.313 | 31.7 | 14.5 | 29.8 | 29.2 | 466 | 4.1 | 1.797 | 26.1 | 53.2 | 97.8 | 58.03 | 83.22 | 100 | 28 | 15.7 | 47 | 31 | 0.783 | 33.3 | 54 | 0 | 20 | 27.9 | 1.1
771450.254 | 6450 | 54 | 1550 | 50.1 | 50 | 45.1 | 32.1 | 29.3 | 22.9 | 70 | 0.049 | 104.1 | 40 | 0.767 | 11.4 | 31.4 | 3.307 | 31.4 | 14.5 | 30.2 | 29.3 | 465.8 | 4.1 | 1.79 | 26.1 | 53.1 | 97.8 | 58.12 | 81.59 | 97.7 | 28 | 15.7 | 47 | 31 | 0.778 | 33.3 | 54 | 0.1 | 19.9 | 27.9 | 1.1
771480.254 | 6480 | 54 | 1551 | 50.2 | 50 | 45.1 | 32.1 | 29.3 | 22.9 | 70 | 0.049 | 104 | 40 | 0.768 | 11.5 | 31.4 | 3.295 | 31.4 | 14.5 | 30.2 | 29.3 | 465.8 | 4.1 | 1.812 | 26 | 53.1 | 97.8 | 57.68 | 82.09 | 100 | 28 | 15.7 | 47 | 31 | 0.78 | 33.3 | 52 | 0.1 | 19.9 | 27.9 | 1.1
771510.254 | 6510 | 54 | 1551 | 50.5 | 50 | 45.1 | 32 | 29.3 | 23.2 | 70 | 0.049 | 104 | 40.1 | 0.769 | 11.5 | 31.4 | 3.296 | 31.4 | 14.5 | 30.3 | 29.3 | 465.6 | 4.1 | 1.75 | 26.1 | 53.1 | 97.8 | 57.7 | 82.11 | 100 | 28 | 15.7 | 47 | 31 | 0.779 | 33.3 | 52 | 0.1 | 19.9 | 28 | 1.1
771540.254 | 6540 | 54 | 1550 | 50.2 | 50 | 45.1 | 32 | 29.4 | 23 | 70.1 | 0.05 | 104 | 40 | 0.769 | 11.5 | 31.2 | 3.303 | 31.2 | 14.5 | 30.7 | 29.4 | 465.4 | 4.2 | 1.763 | 26.1 | 53.1 | 97.8 | 57.33 | 82.46 | 95.8 | 28 | 15.7 | 47 | 31 | 0.783 | 33.3 | 52 | 0.1 | 19.9 | 28 | 1.1
771570.254 | 6570 | 54 | 1550 | 50.4 | 50 | 45.2 | 32 | 29.3 | 22.9 | 70 | 0.05 | 104 | 40.1 | 0.769 | 11.5 | 31.2 | 3.318 | 31.2 | 14.5 | 30.2 | 29.3 | 465.4 | 4.1 | 1.783 | 26.1 | 53.2 | 97.8 | 57.51 | 81.72 | 100 | 28 | 15.7 | 47 | 31 | 0.782 | 33.3 | 52 | 0.1 | 20 | 28 | 1.1
771600.254 | 6600 | 54 | 1551 | 50.6 | 50 | 45.2 | 32 | 29.3 | 23.1 | 69.9 | 0.05 | 104 | 40 | 0.768 | 11.5 | 31.2 | 3.308 | 31.2 | 14.5 | 30.6 | 29.3 | 465.4 | 4.1 | 1.772 | 26.1 | 53.1 | 97.8 | 56.93 | 81.58 | 97.4 | 28 | 15.7 | 47 | 31 | 0.778 | 33.3 | 52 | 0.1 | 19.9 | 27.9 | 1.1
771630.254 | 6630 | 54 | 1550 | 50.7 | 50 | 45.2 | 32 | 29.2 | 22.9 | 70 | 0.05 | 104 | 40.1 | 0.767 | 11.5 | 31.5 | 3.309 | 31.5 | 14.5 | 30.5 | 29.2 | 465.2 | 4.2 | 1.77 | 26.1 | 53.1 | 97.8 | 56.31 | 82.09 | 95.2 | 28 | 15.7 | 47 | 31 | 0.779 | 33.3 | 52 | 0 | 19.9 | 27.9 | 1.1
771660.254 | 6660 | 54 | 1550 | 50.8 | 50 | 45.2 | 32 | 29.3 | 23.2 | 70 | 0.05 | 104 | 40 | 0.769 | 11.5 | 31.2 | 3.297 | 31.2 | 14.5 | 30.5 | 29.3 | 465.3 | 4.2 | 1.77 | 26.1 | 53.1 | 97.8 | 55.96 | 82.26 | 98.7 | 28 | 15.7 | 47 | 31 | 0.78 | 33.3 | 54 | 0.1 | 20 | 27.9 | 1.1
771690.254 | 6690 | 54 | 1550 | 50.4 | 50 | 45.1 | 31.9 | 29.3 | 23.3 | 70 | 0.05 | 104 | 40 | 0.768 | 11.5 | 31.1 | 3.303 | 31.1 | 14.5 | 30.4 | 29.3 | 465.3 | 4.2 | 1.814 | 26.1 | 53.2 | 97.8 | 56.35 | 81.99 | 100 | 27.5 | 15.7 | 47 | 31 | 0.781 | 33.3 | 54 | 0 | 20 | 27.9 | 1.1
771720.254 | 6720 | 54 | 1548 | 50.3 | 50 | 45.1 | 32 | 29.4 | 23 | 70 | 0.05 | 104 | 40 | 0.769 | 11.5 | 31.1 | 3.294 | 31.1 | 14.5 | 30.4 | 29.4 | 465.1 | 4.2 | 1.838 | 26.2 | 53.2 | 97.8 | 55.92 | 82.35 | 100 | 27.5 | 15.7 | 47 | 31 | 0.779 | 33.3 | 54 | 0.1 | 19.9 | 27.9 | 1.1
771750.254 | 6750 | 54 | 1551 | 51 | 50 | 45.1 | 32 | 29.4 | 22.9 | 70 | 0.05 | 104 | 40 | 0.768 | 11.5 | 31.1 | 3.303 | 31.1 | 14.5 | 30.5 | 29.4 | 465.2 | 4.2 | 1.723 | 26.2 | 53.2 | 97.8 | 56.07 | 81.97 | 100 | 28 | 15.7 | 47 | 31 | 0.783 | 33.3 | 52 | 0 | 20 | 28 | 1.1
771780.254 | 6780 | 54 | 1546 | 47.8 | 50 | 45.1 | 32 | 29.4 | 23.1 | 70 | 0.052 | 103.7 | 39.8 | 0.767 | 11.5 | 31.3 | 3.206 | 31.3 | 14.5 | 30.6 | 29.4 | 464.9 | 4 | 1.782 | 26.2 | 51.8 | 97.8 | 55.86 | 82.24 | 92.4 | 28 | 15.3 | 47 | 31 | 0.781 | 32.5 | 53 | 0.1 | 19.9 | 28 | 1.1
771810.254 | 6810 | 54 | 1550 | 48.1 | 50 | 45 | 32 | 29.3 | 23 | 70 | 0.051 | 103.9 | 39.9 | 0.769 | 11.5 | 31.3 | 3.205 | 31.3 | 14.5 | 30.4 | 29.3 | 465.3 | 4 | 1.863 | 26.2 | 51.7 | 97.8 | 55.44 | 83.71 | 94.3 | 28 | 15.3 | 46 | 31 | 0.781 | 32.5 | 51 | 0.1 | 20 | 27.9 | 1.1
771840.254 | 6840 | 54 | 1550 | 48.3 | 50 | 45 | 32 | 29.2 | 23 | 70 | 0.051 | 103.9 | 40 | 0.768 | 11.5 | 31.4 | 3.215 | 31.4 | 14.5 | 30.4 | 29.2 | 465.1 | 4 | 1.804 | 26.2 | 51.7 | 97.8 | 56.04 | 81.22 | 100 | 28 | 15.3 | 46 | 31 | 0.78 | 32.5 | 53 | 0.1 | 19.9 | 27.8 | 1.1
771870.254 | 6870 | 54 | 1553 | 50.6 | 50 | 44.9 | 32 | 29.3 | 23 | 70 | 0.049 | 104.2 | 40 | 0.769 | 11.5 | 31.3 | 3.288 | 31.3 | 14.5 | 30.5 | 29.3 | 465.5 | 4.1 | 1.865 | 26.2 | 53 | 97.8 | 56.26 | 81.95 | 99.3 | 28 | 15.7 | 46 | 31 | 0.78 | 33.3 | 54 | 0.1 | 19.9 | 27.8 | 1.1
771900.254 | 6900 | 54 | 1551 | 50.8 | 50 | 44.9 | 32 | 29.2 | 23 | 70 | 0.049 | 104.1 | 40 | 0.767 | 11.5 | 31.4 | 3.318 | 31.4 | 14.4 | 30.1 | 29.2 | 465.1 | 4.1 | 1.844 | 26.2 | 53.1 | 97.8 | 56.15 | 81.46 | 95.5 | 28 | 15.7 | 46 | 31 | 0.781 | 33.3 | 52 | 0.1 | 20 | 27.9 | 1.1
771930.254 | 6930 | 54 | 1549 | 50.7 | 50 | 44.9 | 32 | 29.3 | 23.2 | 70 | 0.049 | 104 | 39.9 | 0.767 | 11.5 | 31.3 | 3.294 | 31.3 | 14.4 | 30.1 | 29.3 | 464.9 | 4.2 | 1.958 | 26.2 | 53.1 | 97.8 | 56.23 | 81.95 | 98 | 28 | 15.7 | 46 | 31 | 0.779 | 33.3 | 52 | 0.1 | 19.9 | 27.9 | 1.1
771960.254 | 6960 | 54 | 1550 | 50.9 | 50 | 44.9 | 32 | 29.3 | 23.1 | 70 | 0.049 | 104 | 39.9 | 0.769 | 11.5 | 31.2 | 3.307 | 31.2 | 14.5 | 30.1 | 29.3 | 464.9 | 4.2 | 1.95 | 26.2 | 53.1 | 97.8 | 56.22 | 81.05 | 100 | 28 | 15.7 | 46 | 31 | 0.779 | 33.3 | 54 | 0.1 | 19.9 | 28 | 1.1
771990.254 | 6990 | 54 | 1549 | 50.6 | 50 | 44.9 | 32 | 29.4 | 23 | 69.9 | 0.049 | 104 | 40 | 0.768 | 11.5 | 31 | 3.298 | 31 | 14.5 | 30.6 | 29.4 | 464.9 | 4.2 | 2.005 | 26.1 | 53.1 | 97.8 | 56.34 | 82.64 | 95.4 | 28 | 15.7 | 46 | 31 | 0.782 | 33.3 | 54 | 0.1 | 19.9 | 32.1 | 1.1
772020.254 | 7020 | 54 | 1549 | 51 | 50 | 44.9 | 32 | 29.4 | 23.2 | 70 | 0.05 | 104 | 39.9 | 0.769 | 11.5 | 31 | 3.297 | 31 | 14.5 | 30.3 | 29.4 | 464.8 | 4.2 | 1.993 | 26.1 | 53.1 | 97.8 | 56.8 | 82.21 | 100 | 28 | 15.7 | 46 | 31 | 0.78 | 33.3 | 54 | 0 | 19.9 | 32.1 | 1.1
772050.254 | 7050 | 54 | 1550 | 50.6 | 50 | 44.9 | 32 | 29.4 | 23.2 | 70 | 0.05 | 104 | 40 | 0.769 | 11.5 | 31.2 | 3.314 | 31.2 | 14.5 | 30.4 | 29.4 | 465 | 4.2 | 2.039 | 26.1 | 53.2 | 97.8 | 57.15 | 82.12 | 93.2 | 28 | 15.7 | 46 | 31 | 0.78 | 33.3 | 52 | 0.1 | 20 | 32.1 | 1.1
772080.254 | 7080 | 54 | 1551 | 50.7 | 50 | 44.9 | 32 | 29.4 | 23.2 | 70 | 0.05 | 104 | 40 | 0.768 | 11.5 | 31.3 | 3.31 | 31.3 | 14.4 | 30.1 | 29.4 | 465 | 4.2 | 1.954 | 26.1 | 53.1 | 97.8 | 57.09 | 81.67 | 98.1 | 28 | 15.7 | 46 | 31 | 0.783 | 33.3 | 54 | 0.1 | 20 | 28 | 1.1
772110.254 | 7110 | 54 | 1549 | 47.9 | 50 | 44.8 | 32 | 29.3 | 22.9 | 70 | 0.052 | 103.8 | 39.9 | 0.768 | 11.5 | 31.5 | 3.189 | 31.5 | 14.4 | 29.9 | 29.3 | 464.9 | 4 | 1.984 | 26.1 | 51.7 | 97.8 | 57.34 | 83.92 | 100 | 28 | 15.3 | 46 | 31 | 0.785 | 32.2 | 51 | 0.1 | 19.9 | 28 | 1.1
772140.254 | 7140 | 54 | 1550 | 47.7 | 50 | 44.8 | 32 | 29.3 | 22.7 | 70 | 0.052 | 103.9 | 39.9 | 0.769 | 11.5 | 31.4 | 3.187 | 31.4 | 14.4 | 30.3 | 29.3 | 465 | 4 | 1.983 | 26.1 | 51.7 | 97.8 | 57.69 | 84.2 | 100 | 28 | 15.3 | 46 | 31 | 0.778 | 32.2 | 53 | 0.1 | 19.9 | 27.9 | 1.1
772170.254 | 7170 | 54 | 1554 | 50.3 | 50 | 44.8 | 32 | 29.3 | 22.9 | 70 | 0.049 | 104.2 | 40.1 | 0.769 | 11.5 | 31.3 | 3.289 | 31.3 | 14.5 | 30.5 | 29.3 | 465.3 | 4.1 | 2.107 | 26.1 | 53 | 97.8 | 58.32 | 82.74 | 99.6 | 28 | 15.7 | 46 | 31 | 0.783 | 33.3 | 54 | 0.1 | 19.9 | 27.9 | 1.1
772200.254 | 7200 | 54 | 1550 | 50.3 | 50 | 44.8 | 32.1 | 29.3 | 22.9 | 70 | 0.049 | 104.1 | 40 | 0.768 | 11.5 | 31.2 | 3.29 | 31.2 | 14.5 | 30.4 | 29.3 | 464.8 | 4.2 | 2.006 | 26.1 | 53.1 | 97.8 | 58.37 | 83.56 | 99.3 | 28 | 15.7 | 46 | 31 | 0.778 | 33.3 | 54 | 0.1 | 19.9 | 27.9 | 1.1

## PH2 Test Data
Test # | 27-0-11
Step | PH2
Controlled | [15 empty] | Uncontrolled | [11 empty] | Valve Positions |  |  | CAN BUS Data
Test Time | Step Time | Cycle | Engine Speed RPM | Torque N·m | Oil Gallery Temp Deg C | Coolant Out Temp Deg C | Intake Air Temp Deg C | Air Charge Temp Deg C | Blowby In Temp Deg C | Coolant System Pressure kPaG | Intake Air Pressure kPaG | Exhaust Back Pressure kPaA | Coolant Flow L/min | AFR ʎ | Humidity g/Kg | Ambient Deg C | Fuel Flow Kg/H | Cell ambient Temp Deg C | Ignition Voltage | Pre Inter cooler Temp Deg C | Post Inter cooler Temp Deg C | Oil Pump Pressure kPaG | Intake Manifold Pressure kPaA | Crankcase Pressure kPaG | Fuel Temp Deg C | MAP kPaG | Barometric kPaA | Coolant Temperature | Oil Temperature | Intercooler Temp | Ign Timing Adv Cyl1 | Abs Throttle Pos | Engine Coolant Temp | Intake Air Temp | Lambda | Abs Load Value | MAP | Actual Intake Cam Pos Bank 1 | Actual Exhaust Cam Pos Bank 1 | CAC Temp Bank 1 Sens 1 Raw | ACC Pedal Position
10830.072 | 30 | 1 | 2500 | 127.5 | 100 | 85.7 | 32 | 30.2 | 71.8 | 70 | 0.05 | 107 | 70 | 0.992 | 11.5 | 36.4 | 8.053 | 36.4 | 14.4 | 37.2 | 30.2 | 398.1 | 23 | 6.425 | 30 | 97.2 | 98.1 | 74.48 | 95.85 | 94.5 | 24.5 | 25.5 | 87 | 31 | 1 | 67.1 | 99 | 0.1 | 20 | 32.8 | 1.2
10860.072 | 60 | 1 | 2500 | 128.1 | 100 | 85.7 | 32 | 30.2 | 72 | 70 | 0.05 | 107 | 70 | 0.99 | 11.6 | 36.5 | 8.084 | 36.5 | 14.4 | 37.2 | 30.2 | 398.1 | 23.5 | 6.292 | 30.1 | 97.2 | 98.1 | 74.48 | 95.13 | 100 | 24.5 | 25.5 | 87 | 31 | 1 | 67.1 | 100 | 0.1 | 20.4 | 32.8 | 1.2
10890.072 | 90 | 1 | 2500 | 127.8 | 100 | 85.6 | 32 | 30.2 | 72.2 | 70 | 0.049 | 107 | 70 | 0.99 | 11.6 | 36.6 | 8.105 | 36.6 | 14.4 | 37.1 | 30.2 | 398 | 23 | 6.057 | 30.1 | 97.3 | 98.1 | 74.5 | 97.1 | 91.8 | 24.5 | 25.5 | 87 | 31 | 1.004 | 67.5 | 96 | 0.2 | 20.2 | 32.8 | 1.2
10920.072 | 120 | 1 | 2500 | 128.2 | 100 | 85.6 | 32 | 30.1 | 72.2 | 70 | 0.05 | 107 | 70 | 0.99 | 11.6 | 36.7 | 8.115 | 36.7 | 14.4 | 37.1 | 30.1 | 398.2 | 23.4 | 6.018 | 30.1 | 97.2 | 98.1 | 74.43 | 95.8 | 99.2 | 24.5 | 25.5 | 87 | 31 | 0.999 | 67.5 | 99 | 0.1 | 19.7 | 32.8 | 1.2
10950.072 | 150 | 1 | 2500 | 128.3 | 100 | 85.6 | 32 | 30.2 | 72.6 | 70 | 0.049 | 107 | 70 | 0.991 | 11.6 | 36.7 | 8.096 | 36.7 | 14.4 | 37.1 | 30.2 | 398.4 | 23.1 | 6.174 | 30.2 | 97.2 | 98.1 | 74.42 | 95.51 | 100 | 24.5 | 25.5 | 87 | 31 | 1 | 67.1 | 95 | 0.2 | 19.7 | 32.7 | 1.2
10980.072 | 180 | 1 | 2499 | 127.7 | 100 | 85.6 | 32 | 30.2 | 72.8 | 70.1 | 0.051 | 107 | 70 | 0.992 | 11.6 | 36.6 | 8.069 | 36.6 | 14.5 | 37.1 | 30.2 | 398.9 | 23.5 | 6.379 | 30.2 | 97.2 | 98.1 | 74.36 | 95.52 | 98.5 | 24.5 | 25.5 | 87 | 31 | 1.001 | 67.1 | 96 | 0.2 | 20.5 | 32.8 | 1.2
11010.072 | 210 | 1 | 2500 | 127.7 | 100 | 85.6 | 32 | 30.2 | 73 | 70 | 0.05 | 107 | 70 | 0.99 | 11.6 | 36.7 | 8.112 | 36.7 | 14.5 | 37.1 | 30.2 | 399.3 | 23 | 6.622 | 30.2 | 97.3 | 98.1 | 74.27 | 95.01 | 94.5 | 24.5 | 25.5 | 87 | 31 | 1 | 67.1 | 95 | 0.1 | 19.8 | 32.7 | 1.2
11040.072 | 240 | 1 | 2500 | 127.4 | 99.9 | 85.6 | 31.9 | 30.2 | 73 | 70 | 0.05 | 107 | 70 | 0.989 | 11.6 | 36.7 | 8.106 | 36.7 | 14.5 | 37 | 30.2 | 399.5 | 23.4 | 6.628 | 30.3 | 97.2 | 98.1 | 74.18 | 94.89 | 99.4 | 24.5 | 25.5 | 87 | 31 | 0.998 | 67.1 | 95 | 0.2 | 20.2 | 32.8 | 1.2
11070.072 | 270 | 1 | 2501 | 127.9 | 100 | 85.6 | 32 | 30.2 | 72.9 | 70 | 0.051 | 107 | 70 | 0.99 | 11.6 | 36.8 | 8.108 | 36.8 | 14.5 | 37.2 | 30.2 | 399.5 | 22.8 | 6.49 | 30.3 | 97.3 | 98.1 | 74.11 | 95.71 | 100 | 24.5 | 25.5 | 87 | 31 | 0.997 | 67.1 | 99 | 0.2 | 20.4 | 32.8 | 1.2
11100.072 | 300 | 1 | 2500 | 127.9 | 100 | 85.6 | 31.9 | 30.2 | 73.2 | 70 | 0.05 | 107 | 70 | 0.992 | 11.6 | 36.7 | 8.094 | 36.7 | 14.5 | 37.2 | 30.2 | 399.4 | 23.3 | 6.471 | 30.3 | 97.3 | 98.1 | 74.13 | 94.9 | 98.1 | 24.5 | 25.1 | 87 | 31 | 1.001 | 67.1 | 96 | 0.2 | 20.4 | 32.8 | 1.2
11130.072 | 330 | 1 | 2501 | 128.8 | 100 | 85.6 | 31.9 | 30.3 | 73.4 | 70 | 0.05 | 107 | 70 | 0.992 | 11.6 | 36.7 | 8.103 | 36.7 | 14.5 | 37.4 | 30.3 | 399.4 | 22.8 | 6.282 | 30.3 | 97.3 | 98.1 | 74.08 | 94.58 | 95.8 | 24.5 | 25.5 | 87 | 31 | 0.999 | 67.5 | 96 | 0.2 | 20.1 | 32.7 | 1.2
11160.072 | 360 | 1 | 2500 | 127.5 | 100 | 85.6 | 32 | 30.2 | 73.6 | 69.9 | 0.05 | 107 | 70 | 0.991 | 11.6 | 36.7 | 8.155 | 36.7 | 14.5 | 37.4 | 30.2 | 399.4 | 23.4 | 6.084 | 30.3 | 97.2 | 98.1 | 74.01 | 96.24 | 96.6 | 24.5 | 25.5 | 87 | 31 | 0.999 | 67.1 | 99 | 0.2 | 20.4 | 32.7 | 1.2
11190.072 | 390 | 1 | 2501 | 128.4 | 100 | 85.6 | 31.9 | 30.2 | 73.9 | 70 | 0.05 | 107 | 70 | 0.989 | 11.6 | 36.6 | 8.169 | 36.6 | 14.4 | 37.4 | 30.2 | 399.8 | 22.9 | 6.257 | 30.4 | 97.4 | 98.1 | 73.93 | 96.5 | 100 | 24.5 | 25.5 | 87 | 31 | 1.001 | 67.5 | 100 | 0.2 | 20.2 | 32.7 | 1.2
11220.072 | 420 | 1 | 2499 | 127.7 | 100 | 85.6 | 32 | 30.1 | 73.9 | 70 | 0.051 | 107 | 70 | 0.99 | 11.6 | 36.8 | 8.122 | 36.8 | 14.4 | 37.5 | 30.1 | 400 | 23.4 | 6.427 | 30.4 | 97.2 | 98.1 | 73.96 | 96.42 | 98.8 | 24.5 | 25.1 | 87 | 31 | 1 | 67.1 | 95 | 0.2 | 20.6 | 32.7 | 1.2
11250.072 | 450 | 1 | 2500 | 128.3 | 100 | 85.6 | 32 | 30.1 | 73.9 | 70.1 | 0.05 | 107 | 70 | 0.991 | 11.6 | 36.9 | 8.14 | 36.9 | 14.4 | 37.6 | 30.1 | 400.2 | 23 | 6.494 | 30.4 | 97.2 | 98.1 | 73.88 | 96.18 | 96.8 | 24.5 | 25.1 | 87 | 31 | 0.998 | 67.1 | 95 | 0.2 | 19.6 | 32.7 | 1.2
11280.072 | 480 | 1 | 2500 | 127.7 | 100.1 | 85.5 | 32.1 | 30.2 | 74 | 69.9 | 0.051 | 107 | 70 | 0.991 | 11.6 | 36.7 | 8.101 | 36.7 | 14.4 | 37.5 | 30.2 | 400.1 | 23.2 | 6.385 | 30.5 | 97.3 | 98.1 | 73.9 | 94.75 | 96.6 | 24.5 | 25.1 | 87 | 31 | 1.009 | 67.1 | 99 | 0.2 | 19.4 | 32.7 | 1.2
11310.072 | 510 | 1 | 2499 | 127.4 | 100 | 85.5 | 32.1 | 30.2 | 74.2 | 70.1 | 0.05 | 107 | 70 | 0.992 | 11.6 | 36.3 | 8.124 | 36.3 | 14.4 | 37.1 | 30.2 | 400.3 | 23.1 | 6.375 | 30.5 | 97.2 | 98.1 | 73.84 | 95.95 | 99.5 | 24.5 | 25.1 | 87 | 31 | 0.997 | 67.1 | 95 | 0.2 | 20.5 | 32.7 | 1.2
11340.072 | 540 | 1 | 2501 | 128.3 | 100 | 85.5 | 32.1 | 30.2 | 74.2 | 70.1 | 0.05 | 107 | 70 | 0.989 | 11.6 | 36.5 | 8.172 | 36.5 | 14.4 | 37.2 | 30.2 | 400.5 | 23.3 | 6.348 | 30.5 | 97.3 | 98.1 | 73.85 | 94.88 | 100 | 24.5 | 25.1 | 87 | 31 | 1.001 | 67.1 | 96 | 0.2 | 20.3 | 32.7 | 1.2
11370.072 | 570 | 1 | 2501 | 128.3 | 100 | 85.5 | 32.1 | 30.2 | 74.2 | 69.9 | 0.05 | 107 | 70 | 0.99 | 11.6 | 36.6 | 8.15 | 36.6 | 14.4 | 37.5 | 30.2 | 400.5 | 22.7 | 6.288 | 30.5 | 97.3 | 98.1 | 73.85 | 95.51 | 93.2 | 24.5 | 25.5 | 87 | 31 | 1.001 | 67.5 | 96 | 0.2 | 20.4 | 32.7 | 1.2
11400.072 | 600 | 1 | 2499 | 127.9 | 100 | 85.5 | 32.1 | 30.2 | 74.3 | 69.9 | 0.05 | 107 | 70 | 0.991 | 11.6 | 36.6 | 8.166 | 36.6 | 14.5 | 37.7 | 30.2 | 400.5 | 23.2 | 6.232 | 30.5 | 97.3 | 98.1 | 73.81 | 94.26 | 96.4 | 24.5 | 25.1 | 87 | 31 | 0.999 | 67.5 | 96 | 0.2 | 20.1 | 32.6 | 1.2
11430.072 | 630 | 1 | 2500 | 128 | 100 | 85.5 | 32 | 30.2 | 74.4 | 70.1 | 0.05 | 107 | 70 | 0.991 | 11.5 | 36.6 | 8.146 | 36.6 | 14.5 | 37.6 | 30.2 | 400.7 | 23.1 | 6.205 | 30.5 | 97.2 | 98.1 | 73.8 | 94.65 | 95.7 | 24.5 | 25.1 | 87 | 31 | 1.001 | 67.1 | 96 | 0.2 | 19.4 | 32.7 | 1.2
11460.072 | 660 | 1 | 2500 | 127.9 | 100 | 85.4 | 32 | 30.2 | 74.5 | 70 | 0.05 | 107 | 70 | 0.992 | 11.6 | 36.6 | 8.131 | 36.6 | 14.4 | 37.8 | 30.2 | 400.8 | 23.2 | 6.189 | 30.5 | 97.2 | 98.1 | 73.74 | 96.04 | 99.2 | 24.5 | 25.5 | 87 | 31 | 0.999 | 67.1 | 99 | 0.2 | 19.9 | 32.7 | 1.2
11490.072 | 690 | 1 | 2501 | 128.3 | 100 | 85.5 | 32 | 30.2 | 74.6 | 70.1 | 0.05 | 107 | 70.1 | 0.99 | 11.6 | 36.7 | 8.173 | 36.7 | 14.4 | 37.5 | 30.2 | 401.1 | 22.5 | 6.27 | 30.5 | 97.4 | 98.1 | 73.72 | 95.56 | 100 | 24.5 | 25.5 | 87 | 31 | 1.002 | 67.5 | 100 | 0.2 | 20.6 | 32.7 | 1.2
11520.072 | 720 | 1 | 2500 | 128 | 100 | 85.4 | 32 | 30.2 | 74.6 | 69.9 | 0.049 | 107 | 70.1 | 0.989 | 11.5 | 36.8 | 8.161 | 36.8 | 14.4 | 37.6 | 30.2 | 401.1 | 23 | 6.125 | 30.5 | 97.2 | 98.1 | 73.73 | 96.09 | 96.9 | 24.5 | 25.5 | 87 | 31 | 1.002 | 67.5 | 99 | 0.2 | 19.4 | 32.7 | 1.2
11550.072 | 750 | 1 | 2500 | 128.1 | 100 | 85.5 | 32 | 30.2 | 74.8 | 70 | 0.049 | 107 | 70 | 0.991 | 11.5 | 36.8 | 8.189 | 36.8 | 14.4 | 37.2 | 30.2 | 401.4 | 22.7 | 6.357 | 30.5 | 97.3 | 98.1 | 73.61 | 94.65 | 98.6 | 24.5 | 25.5 | 87 | 31 | 1 | 67.5 | 99 | 0.2 | 20.6 | 32.7 | 1.2
11580.072 | 780 | 1 | 2499 | 127.3 | 100 | 85.4 | 32 | 30.1 | 74.8 | 70 | 0.05 | 107 | 70 | 0.991 | 11.6 | 36.8 | 8.167 | 36.8 | 14.4 | 37.3 | 30.1 | 401.3 | 23.4 | 6.193 | 30.6 | 97.2 | 98.1 | 73.63 | 96.88 | 96.2 | 24.5 | 25.5 | 87 | 31 | 1 | 67.1 | 99 | 0.1 | 20.2 | 32.7 | 1.2
11610.072 | 810 | 1 | 2500 | 127.9 | 100 | 85.4 | 31.9 | 30.2 | 74.9 | 70.1 | 0.049 | 107 | 70 | 0.992 | 11.6 | 36.7 | 8.164 | 36.7 | 14.4 | 37.5 | 30.2 | 401.6 | 22.9 | 6.307 | 30.5 | 97.3 | 98.1 | 73.62 | 95.6 | 100 | 24.5 | 25.9 | 87 | 31 | 0.999 | 67.5 | 99 | 0.2 | 19.8 | 32.7 | 1.2
11640.072 | 840 | 1 | 2500 | 127.6 | 100 | 85.4 | 31.8 | 30.2 | 75 | 70 | 0.05 | 107 | 70 | 0.99 | 11.5 | 36.6 | 8.181 | 36.6 | 14.4 | 37.5 | 30.2 | 401.6 | 23 | 6.231 | 30.5 | 97.1 | 98.1 | 73.5 | 95.46 | 97.8 | 24.5 | 25.5 | 87 | 31 | 0.999 | 67.5 | 99 | 0.2 | 20.1 | 32.7 | 1.2
11670.072 | 870 | 1 | 2500 | 128.3 | 100.1 | 85.4 | 31.8 | 30.1 | 75 | 70 | 0.05 | 107 | 70.1 | 0.989 | 11.5 | 36.7 | 8.162 | 36.7 | 14.4 | 37.5 | 30.1 | 401.3 | 23.2 | 5.942 | 30.5 | 97.1 | 98.1 | 73.48 | 93.82 | 99 | 24.5 | 25.5 | 87 | 31 | 1.001 | 67.1 | 99 | 0.2 | 19.7 | 32.7 | 1.2
11700.072 | 900 | 1 | 2500 | 127.3 | 100 | 85.4 | 31.9 | 30.2 | 75 | 70 | 0.05 | 107 | 70 | 0.99 | 11.5 | 36.7 | 8.177 | 36.7 | 14.4 | 37.6 | 30.2 | 401.6 | 23.1 | 6.114 | 30.6 | 97.2 | 98.1 | 73.53 | 95.12 | 98.6 | 24.5 | 25.5 | 87 | 31 | 0.998 | 67.5 | 95 | 0.2 | 19.8 | 32.7 | 1.2
11730.072 | 930 | 1 | 2501 | 128.3 | 100 | 85.4 | 31.9 | 30.1 | 75.2 | 70 | 0.049 | 107 | 70 | 0.991 | 11.5 | 36.7 | 8.158 | 36.7 | 14.5 | 37.8 | 30.1 | 402 | 22.6 | 6.279 | 30.6 | 97.2 | 98.1 | 73.42 | 95.57 | 97.1 | 24.5 | 25.5 | 87 | 31 | 1.001 | 67.5 | 95 | 0.2 | 20.4 | 32.7 | 1.2
11760.072 | 960 | 1 | 2500 | 128.2 | 100 | 85.4 | 32 | 30.2 | 75.3 | 70 | 0.048 | 107 | 70 | 0.992 | 11.5 | 36.6 | 8.17 | 36.6 | 14.4 | 37.6 | 30.2 | 401.6 | 23.3 | 5.708 | 30.6 | 97.2 | 98.1 | 73.43 | 94.85 | 95.6 | 24.5 | 25.5 | 87 | 31 | 1 | 67.1 | 95 | 0.2 | 19.6 | 32.7 | 1.2
11790.072 | 990 | 1 | 2500 | 127.9 | 100 | 85.4 | 32.1 | 30.1 | 75.4 | 69.9 | 0.049 | 107 | 70 | 0.991 | 11.5 | 36.7 | 8.231 | 36.7 | 14.4 | 37.4 | 30.1 | 401.9 | 22.8 | 5.939 | 30.5 | 97.3 | 98.1 | 73.42 | 96 | 98.4 | 24.5 | 25.5 | 87 | 31 | 0.997 | 67.5 | 95 | 0.2 | 19.6 | 32.6 | 1.2
11820.072 | 1020 | 1 | 2500 | 128.3 | 100 | 85.4 | 32.1 | 30.1 | 75.6 | 70 | 0.05 | 107 | 70 | 0.988 | 11.5 | 36.6 | 8.219 | 36.6 | 14.5 | 37.7 | 30.1 | 401.8 | 23.4 | 5.889 | 30.5 | 97.3 | 98.1 | 73.42 | 95.02 | 99.3 | 24.5 | 25.1 | 87 | 31 | 1.003 | 67.1 | 100 | 0.2 | 20.4 | 32.6 | 1.2
11850.072 | 1050 | 1 | 2501 | 128.5 | 100 | 85.4 | 32.1 | 30.1 | 75.6 | 70 | 0.049 | 107 | 70 | 0.99 | 11.5 | 36.5 | 8.191 | 36.5 | 14.5 | 37.4 | 30.1 | 402.1 | 22.6 | 6.082 | 30.6 | 97.3 | 98.1 | 73.35 | 95.45 | 100 | 24.5 | 25.5 | 87 | 31 | 1 | 67.5 | 100 | 0.2 | 20.4 | 32.6 | 1.2
11880.072 | 1080 | 1 | 2499 | 127.5 | 100 | 85.3 | 32.1 | 30.2 | 75.6 | 70 | 0.05 | 107 | 69.9 | 0.99 | 11.5 | 36.7 | 8.18 | 36.7 | 14.5 | 37.4 | 30.2 | 402.4 | 23.2 | 6.255 | 30.6 | 97.3 | 98.1 | 73.42 | 95.32 | 100 | 24.5 | 25.5 | 87 | 31 | 1 | 67.5 | 96 | 0.2 | 20.4 | 32.7 | 1.2
11910.072 | 1110 | 1 | 2500 | 127.8 | 99.9 | 85.3 | 32.1 | 30.1 | 75.8 | 70 | 0.05 | 107 | 70 | 0.992 | 11.5 | 36.8 | 8.16 | 36.8 | 14.5 | 37.4 | 30.1 | 402.6 | 22.7 | 6.371 | 30.5 | 97.3 | 98.1 | 73.43 | 96.77 | 100 | 24.5 | 25.5 | 87 | 31 | 1.002 | 67.5 | 96 | 0.2 | 20.4 | 32.6 | 1.2
11940.072 | 1140 | 1 | 2500 | 127.9 | 100 | 85.3 | 32.1 | 30.2 | 75.8 | 70 | 0.05 | 107 | 70 | 0.992 | 11.5 | 36.7 | 8.197 | 36.7 | 14.5 | 37.5 | 30.2 | 402.1 | 23.3 | 5.798 | 30.5 | 97.3 | 98.1 | 73.43 | 95.66 | 100 | 24.5 | 25.5 | 87 | 31 | 0.995 | 67.5 | 96 | 0.2 | 20.1 | 32.6 | 1.2
11970.072 | 1170 | 1 | 2501 | 128.8 | 100 | 85.3 | 32 | 30.1 | 75.9 | 70 | 0.05 | 107 | 70 | 0.99 | 11.5 | 36.8 | 8.215 | 36.8 | 14.5 | 37.5 | 30.1 | 402.3 | 22.5 | 5.784 | 30.5 | 97.3 | 98.1 | 73.37 | 94.44 | 100 | 24.5 | 25.5 | 87 | 31 | 1.001 | 67.5 | 96 | 0.2 | 20.2 | 32.6 | 1.2
12000.072 | 1200 | 1 | 2500 | 128 | 100 | 85.3 | 32 | 30.2 | 76 | 70 | 0.05 | 107 | 70 | 0.99 | 11.5 | 36.9 | 8.203 | 36.9 | 14.5 | 37.6 | 30.2 | 402.5 | 23 | 6.082 | 30.5 | 97.2 | 98.1 | 73.39 | 94.53 | 100 | 24.5 | 25.5 | 87 | 31 | 0.998 | 67.1 | 99 | 0.2 | 20.4 | 32.7 | 1.2
12030.072 | 1230 | 1 | 2500 | 128.1 | 100 | 85.3 | 32 | 30.1 | 76.1 | 70 | 0.05 | 107 | 70 | 0.991 | 11.5 | 36.8 | 8.183 | 36.8 | 14.5 | 37.6 | 30.1 | 402.8 | 22.8 | 6.123 | 30.6 | 97.2 | 98.1 | 73.46 | 94.34 | 100 | 24.5 | 25.5 | 87 | 31 | 1.005 | 67.1 | 99 | 0.2 | 19.9 | 32.6 | 1.2
12060.072 | 1260 | 1 | 2500 | 128.2 | 100 | 85.3 | 32 | 30.1 | 76.2 | 70.1 | 0.05 | 107 | 70 | 0.991 | 11.5 | 36.9 | 8.171 | 36.9 | 14.5 | 37.4 | 30.1 | 402.7 | 23.1 | 6.066 | 30.6 | 97.2 | 98.1 | 73.41 | 94.64 | 99.3 | 24.5 | 25.1 | 87 | 31 | 1.002 | 67.1 | 99 | 0.2 | 20.1 | 32.6 | 1.2
12090.072 | 1290 | 1 | 2501 | 128.5 | 100 | 85.3 | 31.9 | 30.2 | 76.3 | 70 | 0.05 | 107 | 70 | 0.992 | 11.5 | 36.8 | 8.192 | 36.8 | 14.5 | 37.5 | 30.2 | 403 | 22.6 | 6.066 | 30.6 | 97.3 | 98.1 | 73.49 | 95.69 | 98.2 | 24.5 | 25.9 | 87 | 31 | 1.001 | 67.5 | 99 | 0.2 | 20.6 | 32.7 | 1.2
12120.072 | 1320 | 1 | 2500 | 128.2 | 100 | 85.4 | 32 | 30.2 | 76.4 | 70 | 0.05 | 107 | 70 | 0.99 | 11.5 | 36.7 | 8.188 | 36.7 | 14.5 | 37.4 | 30.2 | 403 | 23.3 | 6.17 | 30.6 | 97.2 | 98.1 | 73.04 | 96.31 | 89.1 | 24.5 | 25.1 | 87 | 31 | 1 | 67.5 | 96 | 0.2 | 20.5 | 32.6 | 1.2
12150.072 | 1350 | 1 | 2501 | 128.3 | 100 | 85.4 | 32 | 30.2 | 76.5 | 70 | 0.05 | 107 | 70 | 0.99 | 11.5 | 36.7 | 8.207 | 36.7 | 14.5 | 37.4 | 30.2 | 403 | 22.9 | 6.017 | 30.6 | 97.2 | 98.1 | 73.03 | 94.46 | 100 | 24.5 | 25.1 | 87 | 31 | 1.001 | 67.5 | 99 | 0.2 | 19.4 | 32.6 | 1.2
12180.072 | 1380 | 1 | 2500 | 128 | 100 | 85.2 | 31.9 | 30.1 | 76.5 | 70 | 0.05 | 107 | 70 | 0.991 | 11.5 | 36.9 | 8.209 | 36.9 | 14.5 | 37.6 | 30.1 | 402.9 | 23.3 | 5.929 | 30.6 | 97.3 | 98.1 | 73.45 | 94.57 | 94.8 | 24.5 | 25.5 | 87 | 31 | 1 | 67.1 | 99 | 0.2 | 20.5 | 32.7 | 1.2
12210.072 | 1410 | 1 | 2499 | 127.2 | 100 | 85.2 | 31.9 | 30.2 | 76.6 | 70.2 | 0.05 | 107 | 70 | 0.992 | 11.5 | 36.7 | 8.209 | 36.7 | 14.5 | 37.5 | 30.2 | 403 | 22.9 | 5.894 | 30.6 | 97.2 | 98.1 | 73.46 | 95.34 | 94 | 24.5 | 25.1 | 87 | 31 | 1.002 | 67.1 | 99 | 0.1 | 19.2 | 32.6 | 1.2
12240.072 | 1440 | 1 | 2499 | 127.6 | 100 | 85.2 | 31.9 | 30.2 | 76.7 | 70 | 0.051 | 107 | 70 | 0.992 | 11.5 | 36.7 | 8.175 | 36.7 | 14.5 | 37.6 | 30.2 | 403.3 | 23.1 | 5.99 | 30.6 | 97.2 | 98.1 | 73.51 | 94.5 | 100 | 24.5 | 25.5 | 87 | 31 | 1.004 | 67.1 | 99 | 0.2 | 19.9 | 32.6 | 1.2
12270.072 | 1470 | 1 | 2500 | 128.8 | 100 | 85.2 | 31.9 | 30.1 | 76.8 | 69.9 | 0.05 | 107 | 70 | 0.99 | 11.5 | 36.6 | 8.234 | 36.6 | 14.4 | 37.2 | 30.1 | 403.2 | 22.7 | 5.872 | 30.6 | 97.2 | 98.1 | 73.45 | 95.24 | 99.1 | 24.5 | 25.5 | 87 | 31 | 0.997 | 67.1 | 95 | 0.2 | 20.2 | 32.6 | 1.2
12300.072 | 1500 | 1 | 2501 | 128.5 | 100 | 85.2 | 32 | 30.1 | 76.8 | 70 | 0.049 | 107 | 70 | 0.99 | 11.5 | 36.8 | 8.223 | 36.8 | 14.4 | 37.4 | 30.1 | 403.3 | 22.8 | 5.859 | 30.6 | 97.1 | 98.1 | 73.45 | 94.87 | 95.5 | 24.5 | 25.1 | 87 | 31 | 1.001 | 67.5 | 95 | 0.1 | 19.6 | 32.6 | 1.2
12330.072 | 1530 | 1 | 2500 | 128.2 | 100 | 85.2 | 32 | 30.1 | 76.9 | 69.9 | 0.05 | 107 | 69.9 | 0.991 | 11.5 | 36.6 | 8.226 | 36.6 | 14.5 | 37.3 | 30.1 | 403.5 | 22.5 | 6.02 | 30.6 | 97.3 | 98.1 | 73.41 | 94.9 | 96 | 24.5 | 25.5 | 87 | 31 | 0.997 | 67.1 | 100 | 0.2 | 20.2 | 32.6 | 1.2
12360.072 | 1560 | 1 | 2499 | 128.2 | 100 | 85.1 | 32 | 30.1 | 76.9 | 70 | 0.05 | 107 | 70 | 0.991 | 11.5 | 36.6 | 8.207 | 36.6 | 14.5 | 37.4 | 30.1 | 403.4 | 23.1 | 5.858 | 30.6 | 97.2 | 98.1 | 73.43 | 95.49 | 97.3 | 24.5 | 25.5 | 87 | 31 | 1.002 | 67.1 | 99 | 0.1 | 20.6 | 32.6 | 1.2
12390.072 | 1590 | 1 | 2500 | 127.8 | 100 | 85.1 | 32.1 | 30.2 | 76.9 | 70 | 0.05 | 107 | 70 | 0.993 | 11.5 | 36.7 | 8.208 | 36.7 | 14.5 | 37.3 | 30.2 | 403.6 | 22.6 | 5.892 | 30.6 | 97.3 | 98.1 | 73.41 | 93.76 | 100 | 24.5 | 25.5 | 87 | 31 | 1.003 | 67.1 | 99 | 0.2 | 19.7 | 32.6 | 1.2
12420.072 | 1620 | 1 | 2501 | 128.6 | 100 | 85.1 | 32.1 | 30.2 | 76.9 | 70 | 0.05 | 107 | 70 | 0.989 | 11.5 | 36.9 | 8.239 | 36.9 | 14.5 | 37.5 | 30.2 | 403.7 | 23.2 | 5.879 | 30.6 | 97.2 | 98.1 | 73.53 | 94.03 | 96.7 | 24.5 | 25.1 | 87 | 31 | 0.997 | 67.1 | 96 | 0.1 | 20.6 | 32.6 | 1.2
12450.072 | 1650 | 1 | 2501 | 128.7 | 100 | 85.1 | 32.1 | 30.1 | 76.9 | 70.1 | 0.05 | 107 | 70 | 0.989 | 11.5 | 36.8 | 8.223 | 36.8 | 14.5 | 37.4 | 30.1 | 403.6 | 22.7 | 5.852 | 30.6 | 97.2 | 98.1 | 73.5 | 94.46 | 98.8 | 24.5 | 25.1 | 87 | 31 | 1.003 | 67.5 | 95 | 0.2 | 20.2 | 32.6 | 1.2
12480.072 | 1680 | 1 | 2500 | 128.1 | 100 | 85.1 | 32.1 | 30.2 | 76.9 | 70 | 0.05 | 107 | 70 | 0.991 | 11.5 | 36.6 | 8.222 | 36.6 | 14.5 | 37.3 | 30.2 | 403.8 | 22.9 | 5.876 | 30.6 | 97.1 | 98.1 | 73.41 | 95.05 | 98.7 | 24.5 | 25.5 | 87 | 31 | 1.002 | 67.5 | 99 | 0.1 | 19.4 | 32.7 | 1.2
12510.072 | 1710 | 1 | 2499 | 128.1 | 100 | 85.1 | 32 | 30.1 | 76.9 | 70 | 0.05 | 107 | 70 | 0.991 | 11.5 | 36.6 | 8.213 | 36.6 | 14.5 | 37.6 | 30.1 | 403.7 | 22.6 | 5.8 | 30.6 | 97.2 | 98.1 | 73.41 | 94.99 | 97.7 | 24.5 | 25.5 | 87 | 31 | 1.003 | 67.5 | 99 | 0.2 | 19.9 | 32.7 | 1.2
12540.072 | 1740 | 1 | 2499 | 128.5 | 100 | 85.1 | 32 | 30.1 | 76.9 | 70.1 | 0.05 | 107 | 70 | 0.992 | 11.5 | 36.7 | 8.198 | 36.7 | 14.5 | 37.7 | 30.1 | 403.8 | 23.1 | 5.872 | 30.6 | 97.2 | 98.1 | 73.41 | 94.39 | 95.7 | 24.5 | 25.5 | 87 | 31 | 1 | 67.1 | 100 | 0.2 | 20.4 | 32.6 | 1.2
12570.072 | 1770 | 1 | 2500 | 127.8 | 100 | 85.1 | 32 | 30.2 | 77 | 69.9 | 0.05 | 107 | 70 | 0.992 | 11.5 | 36.6 | 8.24 | 36.6 | 14.5 | 37.5 | 30.2 | 403.9 | 22.8 | 5.853 | 30.6 | 97.2 | 98.1 | 73.41 | 93.03 | 94.6 | 24.5 | 25.1 | 87 | 31 | 1.001 | 67.1 | 95 | 0.2 | 19.6 | 32.6 | 1.2
12600.072 | 1800 | 1 | 2500 | 129 | 100 | 85.1 | 32 | 30.2 | 77 | 70.2 | 0.05 | 107 | 70 | 0.989 | 11.5 | 36.6 | 8.249 | 36.6 | 14.5 | 37.3 | 30.2 | 404 | 22.8 | 5.833 | 30.6 | 97.2 | 98.1 | 73.39 | 95.24 | 97.7 | 24.5 | 25.5 | 87 | 31 | 1.002 | 67.5 | 99 | 0.2 | 19.4 | 32.6 | 1.2
12630.072 | 1830 | 1 | 2501 | 129.3 | 100 | 85.1 | 32 | 30.1 | 77.1 | 70 | 0.05 | 107 | 70 | 0.991 | 11.5 | 36.6 | 8.23 | 36.6 | 14.5 | 37.4 | 30.1 | 404 | 22 | 5.776 | 30.6 | 97.3 | 98.1 | 73.35 | 93.21 | 100 | 24.5 | 25.9 | 87 | 31 | 1 | 67.5 | 100 | 0.2 | 20.4 | 32.6 | 1.2
12660.072 | 1860 | 1 | 2499 | 127.9 | 100 | 85.1 | 32 | 30.1 | 77.1 | 69.8 | 0.05 | 107 | 70 | 0.989 | 11.5 | 36.6 | 8.239 | 36.6 | 14.5 | 37.3 | 30.1 | 403.9 | 22.9 | 5.752 | 30.6 | 97.2 | 98.1 | 73.31 | 94.82 | 99.4 | 24.5 | 25.5 | 87 | 31 | 1.001 | 67.5 | 96 | 0.2 | 20 | 32.6 | 1.2
12690.072 | 1890 | 1 | 2501 | 128.6 | 100 | 85.1 | 32 | 30.1 | 77.1 | 70.1 | 0.05 | 107 | 70 | 0.992 | 11.5 | 36.5 | 8.235 | 36.5 | 14.5 | 37.4 | 30.1 | 404 | 22.5 | 5.65 | 30.6 | 97.2 | 98.1 | 73.38 | 95.24 | 95.2 | 24.5 | 25.5 | 87 | 31 | 1.002 | 67.1 | 95 | 0.2 | 19.5 | 32.6 | 1.2
12720.072 | 1920 | 1 | 2500 | 127.9 | 100 | 85.2 | 31.9 | 30.1 | 77 | 70 | 0.049 | 107 | 70 | 0.992 | 11.5 | 36.5 | 8.26 | 36.5 | 14.5 | 37.4 | 30.1 | 403.7 | 22.9 | 5.41 | 30.6 | 97.3 | 98.1 | 73.29 | 94.11 | 96.9 | 24.5 | 25.5 | 87 | 31 | 0.996 | 67.5 | 99 | 0.2 | 20.7 | 32.6 | 1.2
12750.072 | 1950 | 1 | 2500 | 129 | 100 | 85.2 | 31.9 | 30.2 | 77 | 70 | 0.049 | 107 | 70 | 0.989 | 11.5 | 36.4 | 8.286 | 36.4 | 14.5 | 37.4 | 30.2 | 403.6 | 22.4 | 5.36 | 30.6 | 97.3 | 98.1 | 73.26 | 94.96 | 95.6 | 24.5 | 25.5 | 87 | 31 | 1.002 | 67.1 | 99 | 0.1 | 20.6 | 32.6 | 1.2
12780.072 | 1980 | 1 | 2500 | 128.3 | 100 | 85.2 | 31.9 | 30.1 | 77 | 69.9 | 0.051 | 107 | 70 | 0.991 | 11.5 | 36.4 | 8.25 | 36.4 | 14.5 | 37.3 | 30.1 | 403.9 | 23.1 | 5.454 | 30.7 | 97.3 | 98.1 | 73.24 | 94.16 | 98.5 | 24.5 | 25.1 | 87 | 31 | 0.998 | 67.1 | 100 | 0.2 | 20.6 | 32.6 | 1.2
12810.072 | 2010 | 1 | 2500 | 128.5 | 100 | 85.2 | 31.9 | 30.1 | 77 | 70 | 0.05 | 107 | 70 | 0.99 | 11.5 | 36.7 | 8.282 | 36.7 | 14.4 | 37.4 | 30.1 | 404 | 22.3 | 5.543 | 30.6 | 97.3 | 98.1 | 73.19 | 94.64 | 100 | 24.5 | 25.9 | 87 | 31 | 1 | 67.5 | 99 | 0.2 | 20.6 | 32.6 | 1.2
12840.072 | 2040 | 1 | 2500 | 128.3 | 100 | 85.2 | 32 | 30.2 | 77.1 | 70.1 | 0.051 | 107 | 70 | 0.992 | 11.5 | 36.6 | 8.227 | 36.6 | 14.4 | 37.4 | 30.2 | 404.5 | 22.5 | 5.922 | 30.6 | 97.2 | 98.1 | 73.18 | 93.16 | 95.1 | 24.5 | 25.5 | 87 | 31 | 1.004 | 67.1 | 100 | 0.2 | 19.6 | 32.6 | 1.2
12870.072 | 2070 | 1 | 2499 | 127.7 | 100 | 85.2 | 32 | 30.1 | 77.2 | 69.9 | 0.05 | 107 | 70 | 0.992 | 11.5 | 36.7 | 8.216 | 36.7 | 14.5 | 37.7 | 30.1 | 404.6 | 22.3 | 5.883 | 30.6 | 97.2 | 98.1 | 73.16 | 94.41 | 98.1 | 24.5 | 25.5 | 87 | 31 | 0.998 | 67.5 | 99 | 0.2 | 20.5 | 32.6 | 1.2
12900.072 | 2100 | 1 | 2499 | 127.9 | 100 | 85.2 | 32 | 30.1 | 77.2 | 70.1 | 0.05 | 107 | 69.9 | 0.99 | 11.5 | 36.7 | 8.25 | 36.7 | 14.5 | 37.6 | 30.1 | 404.6 | 22.9 | 5.937 | 30.6 | 97.3 | 98.1 | 73.11 | 94.41 | 95.4 | 24.5 | 25.5 | 87 | 31 | 0.997 | 67.1 | 99 | 0.2 | 20.8 | 32.5 | 1.2
12930.072 | 2130 | 1 | 2500 | 129.1 | 100 | 85.2 | 32.1 | 30.1 | 77.2 | 69.9 | 0.05 | 107 | 70 | 0.99 | 11.5 | 36.8 | 8.239 | 36.8 | 14.5 | 37.2 | 30.1 | 404.6 | 22.2 | 5.88 | 30.6 | 97.3 | 98.1 | 73.13 | 94.21 | 97.4 | 24.5 | 25.5 | 87 | 31 | 1.004 | 67.5 | 100 | 0.1 | 20.6 | 32.6 | 1.2
12960.072 | 2160 | 1 | 2500 | 128.5 | 100 | 85.2 | 32.1 | 30.1 | 77.2 | 70.1 | 0.05 | 107 | 69.9 | 0.991 | 11.5 | 36.8 | 8.243 | 36.8 | 14.5 | 37.3 | 30.1 | 404.8 | 22.9 | 5.813 | 30.6 | 97.2 | 98.1 | 73.09 | 94.15 | 93.6 | 24.5 | 25.5 | 87 | 31 | 0.999 | 67.1 | 96 | 0.2 | 20.3 | 32.6 | 1.2
12990.072 | 2190 | 1 | 2500 | 128.8 | 100 | 85.2 | 32 | 30.1 | 77.1 | 70 | 0.05 | 107 | 70 | 0.991 | 11.5 | 36.7 | 8.25 | 36.7 | 14.5 | 37.1 | 30.1 | 404.5 | 22.3 | 5.626 | 30.6 | 97.2 | 98.1 | 73.06 | 94.07 | 96.8 | 24.5 | 25.5 | 87 | 31 | 1.005 | 67.1 | 99 | 0.2 | 20.4 | 32.6 | 1.2
13020.072 | 2220 | 1 | 2500 | 128.5 | 100 | 85.2 | 32 | 30.1 | 77.1 | 70 | 0.051 | 107 | 69.9 | 0.992 | 11.5 | 36.7 | 8.234 | 36.7 | 14.5 | 37.3 | 30.1 | 404.5 | 23 | 5.612 | 30.6 | 97.2 | 98.1 | 73.06 | 95.14 | 100 | 24.5 | 25.5 | 87 | 31 | 1.003 | 67.1 | 100 | 0.2 | 20.5 | 32.6 | 1.2
13050.072 | 2250 | 1 | 2501 | 129.3 | 100 | 85.1 | 32 | 30.1 | 77 | 70 | 0.05 | 107 | 70 | 0.99 | 11.5 | 36.8 | 8.263 | 36.8 | 14.5 | 37.3 | 30.1 | 404.4 | 22.2 | 5.418 | 30.7 | 97.2 | 98.1 | 73.1 | 94.3 | 92.3 | 24.5 | 25.9 | 87 | 31 | 0.999 | 67.1 | 96 | 0.1 | 20 | 32.6 | 1.2
13080.072 | 2280 | 1 | 2501 | 129 | 100 | 85.1 | 32 | 30.1 | 77 | 70 | 0.05 | 107 | 70 | 0.99 | 11.5 | 36.8 | 8.246 | 36.8 | 14.5 | 37.5 | 30.1 | 404.5 | 22.6 | 5.479 | 30.6 | 97.1 | 98.1 | 73.13 | 94.04 | 95.9 | 24.5 | 25.5 | 87 | 31 | 1.002 | 67.1 | 95 | 0.2 | 19.3 | 32.6 | 1.2
13110.072 | 2310 | 1 | 2500 | 128.3 | 100 | 85.2 | 32 | 30.2 | 77 | 70 | 0.051 | 107 | 70.1 | 0.991 | 11.5 | 36.7 | 8.251 | 36.7 | 14.5 | 37.5 | 30.2 | 404.7 | 22.4 | 5.596 | 30.6 | 97.1 | 98.1 | 73.02 | 94.68 | 100 | 24.5 | 25.5 | 87 | 31 | 1.001 | 67.1 | 99 | 0.1 | 20.2 | 32.6 | 1.2
13140.072 | 2340 | 1 | 2500 | 128 | 100 | 85.1 | 32 | 30.1 | 77.1 | 70 | 0.051 | 107 | 70 | 0.992 | 11.5 | 36.8 | 8.233 | 36.8 | 14.5 | 37.6 | 30.1 | 405.2 | 22.5 | 6.052 | 30.6 | 97.2 | 98.1 | 73.05 | 94.46 | 98.2 | 24.5 | 25.5 | 87 | 31 | 1.002 | 67.1 | 95 | 0.1 | 19.4 | 32.6 | 1.2
13170.072 | 2370 | 1 | 2500 | 128.7 | 100 | 85.2 | 32 | 30.1 | 77.1 | 70 | 0.05 | 107 | 70 | 0.993 | 11.5 | 36.6 | 8.205 | 36.6 | 14.4 | 37.4 | 30.1 | 405.4 | 22.1 | 6.095 | 30.6 | 97.2 | 98.1 | 73.04 | 93.65 | 91.6 | 24.5 | 25.5 | 87 | 31 | 1 | 67.5 | 99 | 0.2 | 19.6 | 32.5 | 1.2
13200.072 | 2400 | 1 | 2501 | 127.9 | 100 | 85.1 | 32 | 30.1 | 77.2 | 70 | 0.05 | 107 | 70 | 0.991 | 11.5 | 36.6 | 8.252 | 36.6 | 14.4 | 37.4 | 30.1 | 405.3 | 22.6 | 6.065 | 30.6 | 97.1 | 98.1 | 73.04 | 94.23 | 100 | 24.5 | 25.5 | 87 | 31 | 0.996 | 67.1 | 99 | 0.2 | 20.7 | 32.6 | 1.2
13230.072 | 2430 | 1 | 2500 | 128.2 | 100 | 85.1 | 32 | 30.2 | 77.2 | 70 | 0.051 | 107 | 70 | 0.989 | 11.5 | 36.7 | 8.25 | 36.7 | 14.5 | 37.4 | 30.2 | 405.2 | 22.4 | 5.931 | 30.6 | 97.1 | 98.1 | 73 | 94.41 | 92.5 | 24.5 | 25.5 | 87 | 31 | 1.006 | 67.1 | 95 | 0.2 | 19.9 | 32.6 | 1.2
13260.072 | 2460 | 1 | 2500 | 127.6 | 100 | 85.2 | 32 | 30.1 | 77.1 | 70.1 | 0.05 | 107 | 70 | 0.99 | 11.5 | 36.6 | 8.254 | 36.6 | 14.5 | 37.3 | 30.1 | 405.1 | 22.6 | 5.863 | 30.6 | 97.1 | 98.1 | 72.96 | 94.01 | 100 | 24.5 | 25.5 | 87 | 31 | 1.004 | 67.1 | 99 | 0.1 | 20.6 | 32.6 | 1.2
13290.072 | 2490 | 1 | 2500 | 128.9 | 100 | 85.1 | 32 | 30.1 | 77.1 | 70.1 | 0.05 | 107 | 70 | 0.991 | 11.5 | 36.6 | 8.26 | 36.6 | 14.5 | 37.2 | 30.1 | 405 | 22.4 | 5.574 | 30.6 | 97.1 | 98.1 | 72.98 | 94.47 | 99.4 | 24.5 | 25.5 | 87 | 31 | 0.999 | 67.1 | 95 | 0.1 | 20.2 | 32.6 | 1.2
13320.072 | 2520 | 1 | 2500 | 127.8 | 100 | 85.2 | 31.9 | 30.1 | 77 | 69.9 | 0.05 | 107 | 70 | 0.992 | 11.5 | 36.7 | 8.227 | 36.7 | 14.5 | 37.2 | 30.1 | 404.8 | 22.6 | 5.58 | 30.6 | 97.1 | 98.1 | 72.95 | 94.95 | 96.8 | 24.5 | 25.5 | 87 | 31 | 1.004 | 67.5 | 95 | 0.2 | 20.2 | 32.5 | 1.2
13350.072 | 2550 | 1 | 2500 | 128.8 | 100 | 85.2 | 31.9 | 30.1 | 77 | 70 | 0.05 | 107 | 70 | 0.991 | 11.5 | 36.7 | 8.265 | 36.7 | 14.5 | 37.3 | 30.1 | 404.9 | 22 | 5.531 | 30.6 | 97.1 | 98.1 | 72.9 | 94.94 | 100 | 24.5 | 25.9 | 87 | 31 | 0.997 | 67.1 | 99 | 0.2 | 20.6 | 32.5 | 1.2
13380.072 | 2580 | 1 | 2500 | 128.7 | 100 | 85.2 | 31.9 | 30.1 | 77 | 70 | 0.05 | 107 | 70 | 0.989 | 11.5 | 36.9 | 8.283 | 36.9 | 14.5 | 37.4 | 30.1 | 405 | 22.6 | 5.513 | 30.5 | 97.1 | 98.1 | 72.86 | 94.18 | 99.3 | 24.5 | 25.5 | 87 | 31 | 1.001 | 67.1 | 96 | 0.2 | 20.2 | 32.6 | 1.2
13410.072 | 2610 | 1 | 2500 | 128.5 | 100 | 85.1 | 31.9 | 30.1 | 77 | 70.1 | 0.05 | 107 | 69.9 | 0.991 | 11.5 | 37 | 8.271 | 37 | 14.5 | 37.3 | 30.1 | 404.9 | 22.3 | 5.487 | 30.6 | 97.1 | 98.1 | 72.91 | 94.22 | 97.4 | 24.5 | 25.5 | 87 | 31 | 0.998 | 67.1 | 99 | 0.1 | 19.5 | 32.5 | 1.2
13440.072 | 2640 | 1 | 2500 | 127.9 | 100 | 85.1 | 31.9 | 30.1 | 77 | 70 | 0.05 | 107 | 69.9 | 0.99 | 11.5 | 36.8 | 8.258 | 36.8 | 14.5 | 37.4 | 30.1 | 404.7 | 22.7 | 5.46 | 30.6 | 97 | 98.1 | 72.89 | 94.47 | 99.3 | 24.5 | 25.5 | 87 | 31 | 1 | 67.1 | 99 | 0.2 | 20.4 | 32.5 | 1.2
13470.072 | 2670 | 1 | 2500 | 127.9 | 100 | 85.1 | 31.9 | 30.1 | 77 | 70 | 0.05 | 107 | 69.9 | 0.992 | 11.5 | 36.8 | 8.221 | 36.8 | 14.5 | 37.2 | 30.1 | 404.9 | 22.1 | 5.499 | 30.6 | 97.1 | 98.1 | 72.91 | 93.78 | 99.1 | 24.5 | 25.5 | 87 | 31 | 1.003 | 67.1 | 100 | 0.2 | 19.9 | 32.5 | 1.2
13500.072 | 2700 | 1 | 2500 | 127.8 | 100 | 85.1 | 32 | 30.1 | 76.9 | 70 | 0.051 | 107 | 69.9 | 0.992 | 11.5 | 36.7 | 8.254 | 36.7 | 14.5 | 37.5 | 30.1 | 404.8 | 22.5 | 5.284 | 30.6 | 97 | 98.1 | 72.95 | 94.43 | 95.9 | 24.5 | 25.5 | 87 | 31 | 1 | 67.1 | 95 | 0.2 | 19.5 | 32.5 | 1.2
13530.072 | 2730 | 1 | 2501 | 128.8 | 100 | 85.1 | 32.1 | 30.2 | 76.9 | 70 | 0.05 | 107 | 69.9 | 0.99 | 11.5 | 36.6 | 8.272 | 36.6 | 14.5 | 37.4 | 30.2 | 404.9 | 22.2 | 5.262 | 30.6 | 97.1 | 98.1 | 72.89 | 95.02 | 98.8 | 24.5 | 25.5 | 87 | 31 | 1.001 | 67.1 | 99 | 0.1 | 19.7 | 32.5 | 1.2
13560.072 | 2760 | 1 | 2500 | 128.4 | 100 | 85.1 | 32.1 | 30.1 | 76.9 | 70 | 0.05 | 107 | 69.9 | 0.991 | 11.5 | 36.7 | 8.268 | 36.7 | 14.4 | 37.4 | 30.1 | 404.7 | 22.8 | 5.12 | 30.6 | 97 | 98.1 | 72.89 | 94.68 | 95.7 | 24.5 | 25.5 | 87 | 31 | 1.005 | 67.1 | 95 | 0.1 | 20.4 | 32.5 | 1.2
13590.072 | 2790 | 1 | 2500 | 128.6 | 100 | 85.1 | 32.1 | 30.1 | 76.9 | 70 | 0.05 | 107 | 70 | 0.991 | 11.5 | 36.6 | 8.271 | 36.6 | 14.4 | 37.5 | 30.1 | 404.6 | 22.1 | 4.956 | 30.6 | 97 | 98.1 | 72.9 | 94.75 | 99.6 | 24.5 | 25.5 | 87 | 31 | 0.997 | 67.1 | 99 | 0.2 | 20.3 | 32.5 | 1.2
13620.072 | 2820 | 1 | 2500 | 128.2 | 100 | 85.1 | 32.1 | 30.1 | 76.8 | 69.9 | 0.05 | 107 | 69.9 | 0.992 | 11.5 | 36.5 | 8.254 | 36.5 | 14.4 | 37.1 | 30.1 | 404.8 | 22.4 | 4.995 | 30.6 | 96.9 | 98.1 | 72.9 | 93.97 | 97.4 | 24.5 | 25.5 | 87 | 31 | 0.999 | 67.1 | 95 | 0.1 | 19.6 | 32.5 | 1.2
13650.072 | 2850 | 1 | 2500 | 128.1 | 100 | 85.1 | 32 | 30.1 | 76.8 | 70.1 | 0.05 | 107 | 70 | 0.993 | 11.5 | 36.4 | 8.254 | 36.4 | 14.5 | 37 | 30.1 | 404.9 | 22.2 | 4.931 | 30.6 | 96.9 | 98.1 | 72.93 | 94.88 | 93 | 24.5 | 25.5 | 87 | 31 | 0.999 | 67.1 | 95 | 0.2 | 19.9 | 32.6 | 1.2
13680.072 | 2880 | 1 | 2501 | 130.6 | 100 | 85.1 | 32 | 30 | 76.7 | 70.1 | 0.052 | 107 | 70 | 0.99 | 11.5 | 36.6 | 8.576 | 36.6 | 14.5 | 37 | 30 | 406 | 23 | 6.016 | 30.5 | 97.1 | 98.1 | 72.86 | 94.29 | 95.7 | 24.5 | 25.1 | 87 | 31 | 0.999 | 67.1 | 96 | 0.2 | 19.6 | 32.6 | 1.2
13710.072 | 2910 | 1 | 2501 | 130.9 | 100 | 85.2 | 32 | 29.9 | 76.7 | 70 | 0.052 | 107 | 69.9 | 0.991 | 11.5 | 36.8 | 8.595 | 36.8 | 14.5 | 37.2 | 29.9 | 405.8 | 22.5 | 6.01 | 30.5 | 97.1 | 98.1 | 72.66 | 93.66 | 91.8 | 24.5 | 25.5 | 87 | 31 | 1.001 | 67.1 | 99 | 0.2 | 20.1 | 32.5 | 1.2
13740.072 | 2940 | 1 | 2500 | 130.5 | 100.1 | 85.2 | 32 | 29.9 | 76.7 | 69.9 | 0.052 | 107 | 70 | 0.991 | 11.5 | 36.7 | 8.604 | 36.7 | 14.4 | 37.1 | 29.9 | 404.2 | 23.1 | 4.643 | 30.4 | 97.1 | 98.1 | 72.58 | 91.61 | 98.5 | 24.5 | 25.1 | 87 | 31 | 0.998 | 67.1 | 95 | 0.2 | 20.2 | 32.5 | 1.2
13770.072 | 2970 | 1 | 2500 | 130.3 | 100 | 85.3 | 32 | 29.9 | 76.8 | 69.9 | 0.051 | 107 | 70 | 0.991 | 11.5 | 36.7 | 8.585 | 36.7 | 14.4 | 36.9 | 29.9 | 401.1 | 22.6 | 1.672 | 30.4 | 97 | 98.1 | 72.48 | 93.2 | 96.8 | 24.5 | 25.1 | 87 | 31 | 1 | 67.1 | 95 | 0.1 | 20.6 | 32.5 | 1.2
13800.072 | 3000 | 1 | 2499 | 130 | 100 | 85.3 | 32 | 29.9 | 76.9 | 70 | 0.05 | 107 | 69.9 | 0.993 | 11.5 | 36.9 | 8.577 | 36.9 | 14.4 | 37 | 29.9 | 399.9 | 23 | 0.554 | 30.4 | 96.9 | 98.1 | 72.42 | 93.82 | 100 | 24.5 | 25.1 | 87 | 31 | 1 | 67.1 | 99 | 0.1 | 20.1 | 32.5 | 1.2
13830.072 | 3030 | 1 | 2500 | 130.1 | 100 | 85.3 | 32 | 29.9 | 77 | 70.1 | 0.049 | 107 | 69.9 | 0.99 | 11.5 | 36.9 | 8.616 | 36.9 | 14.4 | 36.6 | 29.9 | 400.1 | 22.6 | 0.55 | 30.4 | 96.9 | 98.1 | 72.4 | 94.34 | 96 | 24.5 | 25.1 | 87 | 31 | 0.997 | 67.1 | 95 | 0.1 | 19.3 | 32.5 | 1.2
13860.072 | 3060 | 1 | 2500 | 130.5 | 100 | 85.3 | 32 | 30 | 77 | 70.1 | 0.05 | 107 | 69.9 | 0.99 | 11.5 | 36.8 | 8.579 | 36.8 | 14.4 | 36.4 | 30 | 401.6 | 22.8 | 1.869 | 30.4 | 96.9 | 98.1 | 72.42 | 94.04 | 100 | 24.5 | 25.1 | 87 | 31 | 0.999 | 67.1 | 99 | 0.1 | 19.5 | 32.5 | 1.2
13890.072 | 3090 | 1 | 2500 | 130.1 | 100 | 85.3 | 32 | 29.9 | 77.1 | 69.9 | 0.05 | 107 | 70 | 0.99 | 11.5 | 36.9 | 8.592 | 36.9 | 14.4 | 36.7 | 29.9 | 401 | 22.7 | 1.336 | 30.4 | 96.8 | 98.1 | 72.35 | 93.92 | 94.8 | 24.5 | 25.1 | 87 | 31 | 1 | 67.1 | 95 | 0.1 | 19.6 | 32.5 | 1.2
13920.072 | 3120 | 1 | 2499 | 130.3 | 100 | 85.3 | 32 | 29.8 | 77.1 | 70 | 0.05 | 107 | 70 | 0.991 | 11.5 | 37 | 8.558 | 37 | 14.4 | 36.7 | 29.8 | 400.8 | 22.9 | 1.361 | 30.5 | 96.8 | 98.1 | 72.36 | 93.85 | 97 | 24.5 | 25.1 | 87 | 31 | 1.002 | 67.1 | 99 | 0.1 | 19.7 | 32.5 | 1.2
13950.072 | 3150 | 1 | 2499 | 129.8 | 100 | 85.2 | 32 | 29.9 | 77.1 | 70.1 | 0.051 | 107 | 69.9 | 0.991 | 11.5 | 37 | 8.553 | 37 | 14.4 | 36.5 | 29.9 | 401 | 22.4 | 1.522 | 30.5 | 96.8 | 98.1 | 72.4 | 92.3 | 99.4 | 25 | 25.1 | 87 | 31 | 1 | 67.1 | 95 | 0.1 | 20.5 | 32.5 | 1.2
13980.072 | 3180 | 1 | 2500 | 129.5 | 100 | 85.2 | 31.9 | 29.9 | 77 | 69.9 | 0.05 | 107 | 70 | 0.991 | 11.5 | 37 | 8.577 | 37 | 14.4 | 36.6 | 29.9 | 407.4 | 23 | 7.37 | 30.5 | 96.8 | 98.1 | 72.41 | 94.1 | 96.8 | 25 | 25.1 | 87 | 31 | 0.999 | 66.7 | 99 | 0.2 | 20.8 | 32.5 | 1.2
14010.072 | 3210 | 1 | 2500 | 128.2 | 100 | 85.2 | 31.9 | 30 | 76.9 | 70 | 0.048 | 107 | 70 | 0.99 | 11.5 | 37 | 8.472 | 37 | 14.4 | 37 | 30 | 406.2 | 22 | 6.357 | 30.5 | 96.2 | 98.1 | 72.47 | 94.06 | 96 | 25 | 25.1 | 87 | 31 | 1 | 66.7 | 98 | 0.2 | 20.1 | 32.5 | 1.2
14040.072 | 3240 | 1 | 2500 | 126.6 | 99.9 | 85.1 | 32 | 30.1 | 76.9 | 70.1 | 0.048 | 107 | 70 | 0.991 | 11.5 | 36.9 | 8.168 | 36.9 | 14.4 | 36.8 | 30.1 | 405.6 | 22 | 5.365 | 30.5 | 96 | 98.1 | 72.67 | 93.49 | 93.5 | 25 | 25.1 | 87 | 31 | 0.999 | 66.3 | 94 | 0.2 | 19.5 | 32.6 | 1.2
14070.072 | 3270 | 1 | 2500 | 126.9 | 100 | 85 | 32.1 | 30.1 | 76.9 | 70 | 0.048 | 107 | 70.1 | 0.991 | 11.6 | 36.9 | 8.155 | 36.9 | 14.4 | 37 | 30.1 | 406 | 21.7 | 5.598 | 30.6 | 96 | 98.1 | 72.85 | 93.93 | 99 | 25 | 25.1 | 87 | 31 | 1.007 | 66.3 | 98 | 0.2 | 19.5 | 32.6 | 1.2
14100.072 | 3300 | 1 | 2500 | 126.3 | 100 | 84.9 | 32.1 | 30.1 | 77 | 69.9 | 0.049 | 107 | 70 | 0.992 | 11.6 | 36.8 | 8.147 | 36.8 | 14.5 | 36.7 | 30.1 | 406.2 | 22.1 | 5.624 | 30.6 | 96 | 98.1 | 73.04 | 94.68 | 99.7 | 25 | 25.1 | 87 | 31 | 0.998 | 66.3 | 94 | 0.2 | 20.5 | 32.5 | 1.2
14130.072 | 3330 | 1 | 2500 | 126.1 | 100 | 84.8 | 32.1 | 30.1 | 77.1 | 70 | 0.049 | 107 | 70 | 0.992 | 11.6 | 36.6 | 8.167 | 36.6 | 14.5 | 36.7 | 30.1 | 406.2 | 21.7 | 5.63 | 30.6 | 96 | 98.1 | 73.2 | 94.5 | 96 | 25 | 25.1 | 87 | 31 | 1 | 66.3 | 98 | 0.2 | 19.7 | 32.6 | 1.2
14160.072 | 3360 | 1 | 2500 | 126.9 | 100 | 84.8 | 32.1 | 30.2 | 77.2 | 70 | 0.048 | 107 | 70 | 0.989 | 11.6 | 36.6 | 8.164 | 36.6 | 14.5 | 36.7 | 30.2 | 406.2 | 22.1 | 5.594 | 30.6 | 96 | 98.1 | 73.39 | 94.48 | 98.8 | 25 | 25.1 | 87 | 31 | 0.998 | 66.3 | 98 | 0.2 | 20.6 | 32.6 | 1.2
14190.072 | 3390 | 1 | 2500 | 126.5 | 100 | 84.7 | 32 | 30.1 | 77.3 | 70.1 | 0.05 | 107 | 70 | 0.991 | 11.6 | 36.6 | 8.157 | 36.6 | 14.5 | 36.7 | 30.1 | 406.6 | 21.5 | 5.778 | 30.6 | 96 | 98.1 | 73.51 | 94.86 | 94.3 | 25 | 25.1 | 87 | 31 | 1.006 | 66.3 | 95 | 0.2 | 19.6 | 32.6 | 1.2
14220.072 | 3420 | 1 | 2499 | 126.2 | 100 | 84.7 | 32 | 30.1 | 77.3 | 70 | 0.05 | 107 | 70 | 0.99 | 11.6 | 36.6 | 8.146 | 36.6 | 14.5 | 37.1 | 30.1 | 406.5 | 21.9 | 5.756 | 30.6 | 96 | 98.1 | 73.61 | 94.31 | 100 | 25 | 25.1 | 87 | 31 | 1.006 | 66.3 | 98 | 0.2 | 20.5 | 32.6 | 1.2
14250.072 | 3450 | 1 | 2500 | 126.3 | 100 | 84.7 | 31.9 | 30.1 | 77.3 | 70 | 0.05 | 107 | 70 | 0.992 | 11.6 | 36.8 | 8.159 | 36.8 | 14.4 | 37 | 30.1 | 406.7 | 21.5 | 5.837 | 30.6 | 96.1 | 98.1 | 73.63 | 95.5 | 100 | 25 | 25.5 | 86 | 31 | 1 | 66.3 | 98 | 0.2 | 20.3 | 32.5 | 1.2
14280.072 | 3480 | 1 | 2500 | 125.9 | 100 | 84.7 | 32 | 30.2 | 77.3 | 70 | 0.05 | 107 | 70.1 | 0.992 | 11.6 | 36.6 | 8.152 | 36.6 | 14.5 | 37.2 | 30.2 | 406.7 | 21.8 | 5.841 | 30.6 | 96 | 98.1 | 73.66 | 94.58 | 100 | 25 | 25.1 | 86 | 31 | 0.998 | 66.7 | 94 | 0.1 | 19.6 | 32.6 | 1.2
14310.072 | 3510 | 1 | 2500 | 126.4 | 100 | 84.7 | 32 | 30.1 | 77.2 | 70 | 0.05 | 107 | 70 | 0.99 | 11.6 | 36.8 | 8.209 | 36.8 | 14.5 | 36.7 | 30.1 | 406.2 | 21.7 | 5.223 | 30.6 | 96 | 98.1 | 73.66 | 94.47 | 100 | 25 | 25.1 | 86 | 31 | 1.001 | 66.3 | 94 | 0.2 | 19.7 | 32.5 | 1.2
14340.072 | 3540 | 1 | 2500 | 126.7 | 100 | 84.7 | 32 | 30.2 | 77.2 | 69.9 | 0.049 | 107 | 70 | 0.991 | 11.6 | 36.7 | 8.169 | 36.7 | 14.5 | 36.9 | 30.2 | 406.7 | 22.1 | 5.636 | 30.6 | 96 | 98.1 | 73.72 | 94.59 | 98.4 | 25 | 25.1 | 86 | 31 | 1.002 | 66.3 | 98 | 0.2 | 20.5 | 32.6 | 1.2
14370.072 | 3570 | 1 | 2500 | 126.5 | 100 | 84.7 | 32 | 30.1 | 77.2 | 70 | 0.05 | 107 | 70 | 0.991 | 11.6 | 36.7 | 8.155 | 36.7 | 14.5 | 37.3 | 30.1 | 406.8 | 21.3 | 5.757 | 30.6 | 96 | 98.1 | 73.73 | 94.48 | 100 | 25 | 25.5 | 86 | 31 | 0.999 | 66.3 | 98 | 0.1 | 20.5 | 32.6 | 1.2
14400.072 | 3600 | 1 | 2500 | 128.1 | 100 | 84.7 | 32 | 30.2 | 77.3 | 70.1 | 0.047 | 107 | 70 | 0.991 | 11.6 | 36.6 | 8.269 | 36.6 | 14.4 | 37.4 | 30.2 | 406.7 | 22.6 | 5.887 | 30.6 | 97.3 | 98.1 | 73.63 | 94.61 | 97 | 24.5 | 25.5 | 86 | 31 | 0.998 | 67.5 | 99 | 0.1 | 20.5 | 32.5 | 1.2
25230.072 | 30 | 2 | 2501 | 127.8 | 99.9 | 85.8 | 32.1 | 30.2 | 70.9 | 70 | 0.05 | 107 | 69.9 | 0.991 | 11.6 | 35.4 | 8.082 | 35.4 | 14.5 | 35.2 | 30.2 | 392 | 22.5 | 6.513 | 29.1 | 97.6 | 98.3 | 76.41 | 95.31 | 98.2 | 24.5 | 25.9 | 87 | 31 | 0.997 | 67.5 | 99 | 0.2 | 19.8 | 32.9 | 1.2
25260.072 | 60 | 2 | 2500 | 127.4 | 100 | 85.8 | 32 | 30.1 | 71.1 | 70 | 0.05 | 107 | 69.9 | 0.989 | 11.6 | 35.4 | 8.07 | 35.4 | 14.5 | 35.2 | 30.1 | 392 | 23.6 | 6.547 | 29.2 | 97.4 | 98.3 | 76.3 | 96.65 | 95.3 | 24.5 | 25.1 | 87 | 31 | 1.003 | 67.5 | 96 | 0.1 | 19.8 | 32.9 | 1.2
25290.072 | 90 | 2 | 2499 | 127.5 | 100 | 85.8 | 32 | 30.1 | 71.1 | 69.9 | 0.05 | 107 | 69.9 | 0.991 | 11.6 | 35.5 | 8.065 | 35.5 | 14.4 | 35.2 | 30.1 | 391.9 | 23.4 | 6.329 | 29.2 | 97.4 | 98.3 | 76.32 | 96.69 | 96.2 | 24.5 | 25.1 | 87 | 31 | 1.002 | 67.1 | 99 | 0.1 | 20 | 33 | 1.2
25320.072 | 120 | 2 | 2499 | 127.7 | 100 | 85.7 | 32 | 30.2 | 71.1 | 69.9 | 0.05 | 107 | 69.9 | 0.991 | 11.5 | 35.4 | 8.064 | 35.4 | 14.4 | 35.4 | 30.2 | 391.9 | 23.3 | 6.276 | 29.2 | 97.5 | 98.3 | 76.26 | 96.76 | 92.1 | 24.5 | 25.1 | 87 | 31 | 0.998 | 67.5 | 96 | 0.1 | 19.8 | 32.9 | 1.2
25350.072 | 150 | 2 | 2500 | 127.6 | 100.1 | 85.8 | 32 | 30.3 | 71.1 | 70.2 | 0.05 | 107 | 69.9 | 0.991 | 11.5 | 35.3 | 8.08 | 35.3 | 14.5 | 35.5 | 30.3 | 392 | 22.5 | 6.267 | 29.3 | 97.6 | 98.3 | 76.14 | 96.72 | 92.3 | 24.5 | 25.5 | 87 | 31 | 0.999 | 67.1 | 96 | 0.1 | 19.3 | 32.9 | 1.2
25380.072 | 180 | 2 | 2499 | 127.3 | 100 | 85.7 | 32.1 | 30.2 | 71.4 | 70 | 0.05 | 107 | 69.9 | 0.992 | 11.5 | 35.4 | 8.049 | 35.4 | 14.4 | 35.4 | 30.2 | 392.6 | 23.3 | 6.423 | 29.3 | 97.6 | 98.3 | 76.11 | 94.77 | 96.8 | 24.5 | 25.1 | 87 | 31 | 0.998 | 67.5 | 96 | 0.1 | 20.5 | 32.9 | 1.2
25410.072 | 210 | 2 | 2500 | 127.8 | 100.1 | 85.7 | 32 | 30.2 | 71.5 | 69.9 | 0.05 | 107 | 69.9 | 0.989 | 11.5 | 35.2 | 8.085 | 35.2 | 14.4 | 35.1 | 30.2 | 392.5 | 23.2 | 6.378 | 29.3 | 97.4 | 98.3 | 76.04 | 91.99 | 97.4 | 24.5 | 25.5 | 87 | 31 | 0.996 | 67.5 | 100 | 0.1 | 19.9 | 32.9 | 1.2
25440.072 | 240 | 2 | 2500 | 127.2 | 100 | 85.7 | 32 | 30.1 | 71.6 | 70 | 0.051 | 107 | 69.9 | 0.989 | 11.5 | 35.1 | 8.088 | 35.1 | 14.5 | 35 | 30.1 | 392.9 | 22.8 | 6.416 | 29.4 | 97.5 | 98.3 | 75.95 | 94.54 | 96.8 | 24.5 | 25.5 | 87 | 31 | 1.005 | 67.5 | 96 | 0.2 | 20.3 | 32.9 | 1.2
25470.072 | 270 | 2 | 2500 | 127.2 | 99.9 | 85.7 | 32 | 30.2 | 71.6 | 70.1 | 0.05 | 107 | 69.9 | 0.992 | 11.5 | 35.2 | 8.073 | 35.2 | 14.5 | 35.1 | 30.2 | 393.3 | 22.7 | 6.412 | 29.4 | 97.5 | 98.3 | 75.93 | 97.22 | 100 | 24.5 | 25.5 | 87 | 31 | 1.001 | 67.5 | 100 | 0.1 | 19.9 | 32.9 | 1.2
25500.072 | 300 | 2 | 2500 | 128.1 | 100 | 85.7 | 32 | 30.2 | 71.7 | 70 | 0.05 | 107 | 69.9 | 0.991 | 11.5 | 35.7 | 8.059 | 35.7 | 14.5 | 35.2 | 30.2 | 393.4 | 23.2 | 6.392 | 29.5 | 97.5 | 98.3 | 75.88 | 86.39 | 95 | 24.5 | 25.5 | 87 | 31 | 0.998 | 67.1 | 95 | 0.2 | 19.3 | 32.9 | 1.2
25530.072 | 330 | 2 | 2498 | 127.7 | 100.1 | 85.7 | 32 | 30.1 | 71.8 | 70 | 0.05 | 107 | 69.9 | 0.992 | 11.5 | 35.5 | 8.064 | 35.5 | 14.5 | 35.3 | 30.1 | 393.6 | 23.3 | 6.228 | 29.5 | 97.4 | 98.3 | 75.76 | 95.45 | 100 | 24.5 | 25.5 | 87 | 31 | 0.999 | 67.1 | 99 | 0.2 | 19.9 | 32.9 | 1.2
25560.072 | 360 | 2 | 2500 | 128.2 | 99.8 | 85.7 | 31.9 | 30.2 | 71.9 | 70.1 | 0.049 | 107 | 69.9 | 0.99 | 11.5 | 35.5 | 8.13 | 35.5 | 14.5 | 35.5 | 30.2 | 393.8 | 23.1 | 6.098 | 29.5 | 97.6 | 98.3 | 75.75 | 97.86 | 99 | 24.5 | 25.1 | 87 | 31 | 0.999 | 67.5 | 100 | 0.1 | 20.5 | 32.8 | 1.2
25590.072 | 390 | 2 | 2500 | 127.8 | 100 | 85.7 | 31.9 | 30.1 | 72 | 70 | 0.05 | 107 | 69.9 | 0.989 | 11.5 | 35.5 | 8.126 | 35.5 | 14.5 | 35.3 | 30.1 | 393.6 | 23.6 | 6.01 | 29.5 | 97.3 | 98.3 | 75.71 | 100 | 100 | 24.5 | 25.1 | 87 | 31 | 0.998 | 67.5 | 99 | 0.1 | 19.9 | 32.9 | 1.2
25620.072 | 420 | 2 | 2501 | 128 | 100 | 85.7 | 32 | 30.1 | 72.2 | 69.9 | 0.049 | 107 | 69.9 | 0.991 | 11.5 | 35.9 | 8.156 | 35.9 | 14.4 | 35.5 | 30.1 | 393.8 | 22.9 | 6.047 | 29.5 | 97.5 | 98.3 | 75.63 | 98.37 | 94.4 | 24.5 | 25.5 | 87 | 31 | 1.005 | 67.5 | 100 | 0.2 | 20.3 | 32.9 | 1.2
25650.072 | 450 | 2 | 2500 | 128.9 | 100.2 | 85.7 | 31.9 | 30.1 | 72.3 | 69.9 | 0.05 | 107 | 70 | 0.991 | 11.5 | 35.8 | 8.098 | 35.8 | 14.4 | 35.4 | 30.1 | 393.7 | 22.9 | 6.131 | 29.6 | 97.5 | 98.3 | 75.64 | 90.47 | 96.6 | 24.5 | 25.9 | 87 | 31 | 1.001 | 67.5 | 96 | 0.2 | 20.2 | 32.8 | 1.2
25680.072 | 480 | 2 | 2501 | 128.4 | 99.9 | 85.7 | 32 | 30.1 | 72.6 | 70.2 | 0.05 | 107 | 70 | 0.992 | 11.5 | 35.3 | 8.091 | 35.3 | 14.4 | 35 | 30.1 | 394.7 | 22.6 | 6.288 | 29.6 | 97.4 | 98.3 | 75.57 | 96.37 | 91.4 | 24.5 | 25.9 | 87 | 31 | 1.005 | 67.5 | 95 | 0.2 | 19.5 | 32.9 | 1.2
25710.072 | 510 | 2 | 2499 | 127.2 | 100 | 85.7 | 32 | 30.2 | 72.7 | 70 | 0.05 | 107 | 70 | 0.99 | 11.5 | 35.5 | 8.11 | 35.5 | 14.4 | 35.3 | 30.2 | 394.9 | 23.2 | 6.319 | 29.7 | 97.4 | 98.3 | 75.46 | 95.6 | 96 | 24.5 | 25.1 | 87 | 31 | 0.998 | 67.5 | 96 | 0.2 | 20.4 | 32.9 | 1.2
25740.072 | 540 | 2 | 2499 | 127.6 | 100 | 85.6 | 32 | 30.1 | 72.6 | 70 | 0.05 | 107 | 70 | 0.99 | 11.5 | 35.6 | 8.125 | 35.6 | 14.5 | 35.5 | 30.1 | 394.8 | 23.5 | 6.207 | 29.6 | 97.4 | 98.3 | 75.47 | 96.44 | 95.8 | 24.5 | 25.1 | 87 | 31 | 1.003 | 67.1 | 96 | 0.2 | 19.8 | 32.9 | 1.2
25770.072 | 570 | 2 | 2499 | 127.1 | 100 | 85.6 | 32.1 | 30.2 | 72.8 | 70 | 0.05 | 107 | 70 | 0.99 | 11.5 | 35.5 | 8.139 | 35.5 | 14.5 | 35.4 | 30.2 | 395 | 23.2 | 6.153 | 29.7 | 97.4 | 98.3 | 75.45 | 97.32 | 94.9 | 24.5 | 25.1 | 87 | 31 | 0.998 | 67.5 | 96 | 0.1 | 19.4 | 32.8 | 1.2
25800.072 | 600 | 2 | 2500 | 128.6 | 100 | 85.6 | 32.1 | 30.1 | 72.7 | 70 | 0.049 | 107 | 70 | 0.991 | 11.5 | 35.9 | 8.175 | 35.9 | 14.5 | 35.8 | 30.1 | 394.3 | 22.9 | 5.516 | 29.7 | 97.5 | 98.3 | 75.33 | 96.19 | 100 | 24.5 | 25.5 | 87 | 31 | 1.001 | 67.1 | 100 | 0.2 | 20.6 | 32.8 | 1.2
25830.072 | 630 | 2 | 2499 | 127.5 | 100 | 85.6 | 32.1 | 30.2 | 72.7 | 70 | 0.05 | 107 | 70 | 0.992 | 11.5 | 35.6 | 8.139 | 35.6 | 14.5 | 35.4 | 30.2 | 394.5 | 23.2 | 5.606 | 29.7 | 97.3 | 98.3 | 75.37 | 95.21 | 100 | 24.5 | 25.1 | 87 | 31 | 1.001 | 67.1 | 96 | 0.1 | 19.7 | 32.8 | 1.2
25860.072 | 660 | 2 | 2499 | 128.1 | 100.1 | 85.6 | 32 | 30.1 | 73.1 | 70 | 0.051 | 107 | 70.1 | 0.991 | 11.5 | 35.5 | 8.162 | 35.5 | 14.5 | 35.2 | 30.1 | 394.5 | 23.4 | 5.682 | 29.7 | 97.5 | 98.3 | 75.31 | 95.96 | 100 | 24.5 | 25.1 | 87 | 31 | 0.997 | 67.1 | 96 | 0.2 | 19.9 | 32.8 | 1.2
25890.072 | 690 | 2 | 2499 | 128 | 100 | 85.6 | 32 | 30.2 | 73.3 | 70 | 0.05 | 107 | 70 | 0.989 | 11.5 | 36.4 | 8.159 | 36.4 | 14.5 | 35.2 | 30.2 | 394.7 | 23.4 | 5.626 | 29.7 | 97.4 | 98.3 | 75.31 | 95.53 | 96.6 | 24.5 | 25.5 | 87 | 31 | 1 | 67.5 | 96 | 0.1 | 20.6 | 32.8 | 1.2
25920.072 | 720 | 2 | 2498 | 128.3 | 100 | 85.5 | 32 | 30.2 | 73.4 | 70 | 0.05 | 107 | 70.1 | 0.991 | 11.5 | 36 | 8.17 | 36 | 14.5 | 35.2 | 30.2 | 394.7 | 23.2 | 5.442 | 29.7 | 97.4 | 98.3 | 75.28 | 95.9 | 94.6 | 24.5 | 25.5 | 87 | 31 | 0.999 | 67.5 | 99 | 0.1 | 19.8 | 32.8 | 1.2
25950.072 | 750 | 2 | 2500 | 128.4 | 100 | 85.5 | 32 | 30.1 | 73.5 | 70 | 0.05 | 107 | 70 | 0.991 | 11.6 | 35.8 | 8.193 | 35.8 | 14.5 | 35.4 | 30.1 | 394.9 | 22.9 | 5.41 | 29.8 | 97.4 | 98.3 | 75.31 | 96.61 | 96.5 | 24.5 | 25.1 | 87 | 31 | 0.999 | 67.1 | 95 | 0.2 | 19.4 | 32.7 | 1.2
25980.072 | 780 | 2 | 2500 | 128.5 | 100 | 85.5 | 32.1 | 30.1 | 73.7 | 70 | 0.05 | 107 | 70.1 | 0.992 | 11.5 | 35.6 | 8.145 | 35.6 | 14.5 | 35.5 | 30.1 | 395.2 | 23.6 | 5.501 | 29.7 | 97.2 | 98.3 | 75.19 | 95.25 | 96.9 | 24.5 | 25.5 | 87 | 31 | 0.998 | 67.5 | 99 | 0.1 | 19.2 | 32.7 | 1.2
26010.072 | 810 | 2 | 2499 | 128.3 | 100 | 85.5 | 32 | 30.1 | 73.8 | 69.9 | 0.05 | 107 | 70.1 | 0.992 | 11.6 | 35.8 | 8.169 | 35.8 | 14.5 | 35.5 | 30.1 | 395.1 | 23.3 | 5.584 | 29.7 | 97.3 | 98.3 | 75.17 | 96.63 | 96.1 | 24.5 | 25.5 | 87 | 31 | 1 | 67.5 | 99 | 0.1 | 20.7 | 32.8 | 1.2
26040.072 | 840 | 2 | 2500 | 128.3 | 100 | 85.5 | 32 | 30.1 | 74 | 70 | 0.05 | 107 | 70 | 0.99 | 11.6 | 36.1 | 8.191 | 36.1 | 14.5 | 35.7 | 30.1 | 396 | 23.8 | 6.056 | 29.7 | 97.3 | 98.3 | 75.09 | 97.1 | 96.5 | 24.5 | 25.1 | 87 | 31 | 0.999 | 67.1 | 99 | 0.2 | 20 | 32.7 | 1.2
26070.072 | 870 | 2 | 2500 | 129 | 100 | 85.5 | 31.9 | 30.2 | 74.1 | 70 | 0.05 | 107 | 69.9 | 0.991 | 11.6 | 35.8 | 8.169 | 35.8 | 14.5 | 35.5 | 30.2 | 396 | 22.7 | 6.008 | 29.8 | 97.5 | 98.3 | 75.14 | 95.03 | 98.5 | 24.5 | 25.5 | 87 | 31 | 1.002 | 67.5 | 99 | 0.1 | 20.5 | 32.8 | 1.2
26100.072 | 900 | 2 | 2501 | 128.8 | 100 | 85.5 | 31.9 | 30.1 | 74.2 | 70 | 0.05 | 107 | 70.1 | 0.991 | 11.5 | 35.7 | 8.169 | 35.7 | 14.5 | 35.7 | 30.1 | 396.2 | 22.6 | 6.07 | 29.8 | 97.3 | 98.3 | 74.99 | 95.3 | 100 | 24.5 | 25.9 | 87 | 31 | 1.002 | 67.5 | 99 | 0.1 | 19.9 | 32.7 | 1.2
26130.072 | 930 | 2 | 2501 | 128.8 | 100 | 85.5 | 31.9 | 30.1 | 74.3 | 70 | 0.05 | 107 | 70.1 | 0.991 | 11.5 | 35.5 | 8.162 | 35.5 | 14.5 | 35.3 | 30.1 | 396.2 | 22.2 | 6.003 | 29.8 | 97.5 | 98.3 | 75 | 95.46 | 98.6 | 24.5 | 25.5 | 87 | 31 | 1.001 | 67.5 | 99 | 0.2 | 20.2 | 32.7 | 1.2
26160.072 | 960 | 2 | 2499 | 128 | 100 | 85.5 | 31.9 | 30.1 | 74.4 | 70 | 0.05 | 107 | 70 | 0.992 | 11.5 | 35.4 | 8.162 | 35.4 | 14.5 | 35.3 | 30.1 | 396.2 | 23.3 | 6.01 | 29.8 | 97.4 | 98.3 | 74.96 | 95.88 | 96.9 | 25 | 25.5 | 87 | 31 | 0.999 | 67.1 | 96 | 0.2 | 20.5 | 32.7 | 1.2
26190.072 | 990 | 2 | 2499 | 128.1 | 100 | 85.5 | 31.9 | 30.1 | 74.5 | 70 | 0.05 | 107 | 70 | 0.989 | 11.5 | 35.3 | 8.185 | 35.3 | 14.5 | 35.2 | 30.1 | 396.5 | 23.1 | 6.082 | 29.8 | 97.3 | 98.3 | 74.88 | 95.12 | 95.9 | 24.5 | 25.5 | 87 | 31 | 0.998 | 67.1 | 95 | 0.2 | 20.6 | 32.7 | 1.2
26220.072 | 1020 | 2 | 2501 | 128.5 | 100 | 85.5 | 31.9 | 30.1 | 74.6 | 70.1 | 0.05 | 107 | 70 | 0.99 | 11.6 | 35.3 | 8.181 | 35.3 | 14.5 | 35.3 | 30.1 | 396.9 | 22.2 | 6.081 | 29.8 | 97.3 | 98.3 | 74.87 | 95.49 | 97.1 | 24.5 | 25.9 | 87 | 31 | 1.003 | 67.1 | 95 | 0.2 | 20.1 | 32.7 | 1.2
26250.072 | 1050 | 2 | 2500 | 128.6 | 100 | 85.5 | 31.9 | 30.1 | 74.7 | 70 | 0.049 | 107 | 70.1 | 0.991 | 11.6 | 35.5 | 8.2 | 35.5 | 14.5 | 35.4 | 30.1 | 396.8 | 22.4 | 6.105 | 29.7 | 97.4 | 98.3 | 74.87 | 95.78 | 96.5 | 24.5 | 25.5 | 87 | 31 | 0.997 | 67.5 | 96 | 0.2 | 19.5 | 32.7 | 1.2
26280.072 | 1080 | 2 | 2500 | 128.2 | 100 | 85.5 | 32 | 30.1 | 74.8 | 70 | 0.05 | 107 | 70.1 | 0.992 | 11.6 | 35.5 | 8.159 | 35.5 | 14.5 | 35.6 | 30.1 | 396.9 | 23.2 | 6.015 | 29.8 | 97.3 | 98.3 | 74.85 | 96.35 | 93.3 | 24.5 | 25.5 | 87 | 31 | 1 | 67.1 | 99 | 0.2 | 19.5 | 32.8 | 1.2
26310.072 | 1110 | 2 | 2500 | 128.2 | 100 | 85.4 | 32 | 30.1 | 75 | 70 | 0.05 | 107 | 69.9 | 0.992 | 11.6 | 35.5 | 8.163 | 35.5 | 14.5 | 35.6 | 30.1 | 397 | 23 | 6.118 | 29.8 | 97.3 | 98.3 | 74.81 | 94.93 | 96 | 24.5 | 25.5 | 87 | 31 | 1.001 | 67.5 | 99 | 0.2 | 20.5 | 32.7 | 1.2
26340.072 | 1140 | 2 | 2501 | 128.7 | 100.1 | 85.4 | 32 | 30.1 | 75.1 | 69.9 | 0.05 | 107 | 69.9 | 0.989 | 11.6 | 35.4 | 8.2 | 35.4 | 14.5 | 35.6 | 30.1 | 397 | 22.4 | 6.116 | 29.8 | 97.3 | 98.3 | 74.87 | 95.87 | 99.5 | 24.5 | 25.9 | 87 | 31 | 1.002 | 67.5 | 95 | 0.1 | 19.9 | 32.7 | 1.2
26370.072 | 1170 | 2 | 2501 | 128.2 | 99.9 | 85.4 | 32 | 30.2 | 75.2 | 70 | 0.05 | 107 | 69.9 | 0.989 | 11.6 | 35.3 | 8.212 | 35.3 | 14.5 | 35.3 | 30.2 | 397.3 | 22.1 | 6.131 | 29.9 | 97.5 | 98.3 | 74.81 | 96.71 | 94.8 | 24.5 | 25.9 | 87 | 31 | 1.001 | 67.5 | 96 | 0.2 | 19.9 | 32.7 | 1.2
26400.072 | 1200 | 2 | 2499 | 128.5 | 100 | 85.4 | 32.1 | 30.1 | 75.1 | 70 | 0.05 | 107 | 69.9 | 0.991 | 11.5 | 35.4 | 8.163 | 35.4 | 14.5 | 35.3 | 30.1 | 397.2 | 23.2 | 6.177 | 29.9 | 97.4 | 98.3 | 74.78 | 96.62 | 95.7 | 24.5 | 25.5 | 87 | 31 | 0.999 | 67.5 | 100 | 0.2 | 19.7 | 32.8 | 1.2
26430.072 | 1230 | 2 | 2500 | 128.4 | 100.1 | 85.4 | 32.1 | 30.2 | 75.3 | 70.1 | 0.05 | 107 | 69.9 | 0.99 | 11.5 | 35.6 | 8.184 | 35.6 | 14.5 | 35.3 | 30.2 | 397.1 | 22.8 | 6.032 | 29.9 | 97.3 | 98.3 | 74.69 | 94.85 | 97 | 24.5 | 25.1 | 87 | 31 | 1.003 | 67.5 | 95 | 0.1 | 19.4 | 32.8 | 1.2
26460.072 | 1260 | 2 | 2500 | 128.9 | 100.1 | 85.4 | 32.1 | 30.2 | 75.2 | 70 | 0.051 | 107 | 69.9 | 0.993 | 11.5 | 35.5 | 8.173 | 35.5 | 14.5 | 35.2 | 30.2 | 397.3 | 22.3 | 6.021 | 29.9 | 97.3 | 98.3 | 74.68 | 94.19 | 98 | 24.5 | 25.5 | 87 | 31 | 1 | 67.5 | 95 | 0.1 | 19.8 | 32.7 | 1.2
26490.072 | 1290 | 2 | 2501 | 128.5 | 99.9 | 85.4 | 32 | 30.2 | 75.2 | 70 | 0.05 | 107 | 69.9 | 0.991 | 11.5 | 35.3 | 8.232 | 35.3 | 14.5 | 35 | 30.2 | 397.5 | 22.1 | 5.916 | 29.9 | 97.4 | 98.3 | 74.68 | 96.25 | 100 | 24.5 | 25.9 | 87 | 31 | 1 | 67.5 | 95 | 0.2 | 19.9 | 32.7 | 1.2
26520.072 | 1320 | 2 | 2500 | 128.8 | 100 | 85.4 | 32.1 | 30.2 | 75.1 | 70 | 0.05 | 107 | 70 | 0.989 | 11.5 | 35.4 | 8.223 | 35.4 | 14.5 | 35.2 | 30.2 | 397.5 | 23 | 5.875 | 29.9 | 97.4 | 98.3 | 74.7 | 94.29 | 100 | 24.5 | 25.5 | 87 | 31 | 1.002 | 67.5 | 100 | 0.2 | 20.6 | 32.7 | 1.2
26550.072 | 1350 | 2 | 2501 | 129 | 100 | 85.4 | 32.1 | 30.2 | 75.2 | 69.9 | 0.051 | 107 | 69.9 | 0.991 | 11.5 | 35.4 | 8.222 | 35.4 | 14.5 | 35.2 | 30.2 | 397.9 | 22.4 | 6.034 | 30 | 97.5 | 98.3 | 74.65 | 95.38 | 93 | 24.5 | 25.5 | 87 | 31 | 1 | 67.5 | 100 | 0.2 | 20.2 | 32.7 | 1.2
26580.072 | 1380 | 2 | 2500 | 128 | 100.1 | 85.4 | 32 | 30.1 | 75.3 | 70 | 0.05 | 107 | 69.9 | 0.991 | 11.5 | 35.6 | 8.202 | 35.6 | 14.5 | 35.3 | 30.1 | 397.9 | 22.3 | 6.082 | 29.9 | 97.3 | 98.3 | 74.55 | 95.42 | 97.6 | 24.5 | 25.5 | 87 | 31 | 0.997 | 67.5 | 96 | 0.2 | 20.2 | 32.7 | 1.2
26610.072 | 1410 | 2 | 2500 | 128.6 | 100 | 85.4 | 32 | 30.2 | 75.3 | 70 | 0.05 | 107 | 69.8 | 0.992 | 11.6 | 35.3 | 8.194 | 35.3 | 14.5 | 35.2 | 30.2 | 398.1 | 22 | 5.977 | 30 | 97.4 | 98.3 | 74.57 | 94.58 | 99.9 | 24.5 | 25.5 | 87 | 31 | 1.001 | 67.5 | 99 | 0.2 | 19.8 | 32.7 | 1.2
26640.072 | 1440 | 2 | 2500 | 128.7 | 100 | 85.4 | 32 | 30.2 | 75.4 | 69.9 | 0.05 | 107 | 69.9 | 0.991 | 11.6 | 35.5 | 8.22 | 35.5 | 14.5 | 35.3 | 30.2 | 397.9 | 22.1 | 5.958 | 29.9 | 97.3 | 98.3 | 74.55 | 95.19 | 100 | 24.5 | 25.9 | 87 | 31 | 0.997 | 67.1 | 99 | 0.2 | 20.4 | 32.8 | 1.2
26670.072 | 1470 | 2 | 2500 | 129.2 | 100.1 | 85.3 | 32 | 30.2 | 75.5 | 69.9 | 0.05 | 107 | 69.9 | 0.989 | 11.6 | 35.6 | 8.22 | 35.6 | 14.5 | 35.5 | 30.2 | 398.3 | 22.1 | 6.183 | 30 | 97.4 | 98.3 | 74.59 | 93.29 | 97.2 | 24.5 | 25.5 | 87 | 31 | 1.002 | 67.5 | 96 | 0.1 | 20.1 | 32.7 | 1.2
26700.072 | 1500 | 2 | 2499 | 128.1 | 100 | 85.4 | 31.9 | 30.2 | 75.6 | 70 | 0.05 | 107 | 69.9 | 0.991 | 11.6 | 35.5 | 8.201 | 35.5 | 14.5 | 35.7 | 30.2 | 398.1 | 23.1 | 6.08 | 30 | 97.3 | 98.3 | 74.47 | 94.68 | 98.6 | 24.5 | 25.5 | 87 | 31 | 1.003 | 67.5 | 96 | 0.2 | 20.2 | 32.7 | 1.2
26730.072 | 1530 | 2 | 2499 | 127.9 | 99.9 | 85.4 | 31.9 | 30.2 | 75.6 | 70 | 0.051 | 107 | 69.9 | 0.99 | 11.6 | 35.7 | 8.204 | 35.7 | 14.5 | 35.4 | 30.2 | 398.4 | 23.3 | 6.012 | 30 | 97.3 | 98.3 | 74.4 | 95.75 | 96.5 | 24.5 | 25.5 | 87 | 31 | 1.004 | 67.1 | 95 | 0.2 | 19.3 | 32.7 | 1.2
26760.072 | 1560 | 2 | 2500 | 128.2 | 99.9 | 85.4 | 31.9 | 30.2 | 75.6 | 70 | 0.051 | 107 | 69.9 | 0.991 | 11.6 | 35.6 | 8.18 | 35.6 | 14.5 | 35.5 | 30.2 | 398.7 | 23.3 | 6.135 | 30.1 | 97.2 | 98.3 | 74.42 | 96.03 | 93.9 | 24.5 | 25.1 | 87 | 31 | 1.002 | 67.1 | 95 | 0.2 | 19.2 | 32.7 | 1.2
26790.072 | 1590 | 2 | 2500 | 128.8 | 100.1 | 85.3 | 31.9 | 30.2 | 75.5 | 70 | 0.05 | 107 | 69.9 | 0.992 | 11.6 | 35.6 | 8.219 | 35.6 | 14.5 | 35.4 | 30.2 | 398.4 | 21.9 | 6.094 | 30.1 | 97.4 | 98.3 | 74.44 | 95.24 | 99 | 24.5 | 25.9 | 87 | 31 | 0.999 | 67.5 | 99 | 0.1 | 20.1 | 32.7 | 1.2
26820.072 | 1620 | 2 | 2502 | 129.2 | 100 | 85.3 | 31.9 | 30.2 | 75.6 | 70.1 | 0.05 | 107 | 69.9 | 0.988 | 11.5 | 35.4 | 8.24 | 35.4 | 14.5 | 34.8 | 30.2 | 398.6 | 22.2 | 6.03 | 30.1 | 97.3 | 98.3 | 74.44 | 95.2 | 94.3 | 24.5 | 25.5 | 87 | 31 | 0.999 | 67.1 | 95 | 0.2 | 20.2 | 32.8 | 1.2
26850.072 | 1650 | 2 | 2500 | 129 | 99.9 | 85.3 | 32 | 30.2 | 75.5 | 70.1 | 0.05 | 107 | 70 | 0.991 | 11.5 | 35.7 | 8.226 | 35.7 | 14.5 | 35.2 | 30.2 | 398.8 | 22 | 6.059 | 30.1 | 97.5 | 98.3 | 74.46 | 96.48 | 99.4 | 24.5 | 25.5 | 87 | 31 | 1.001 | 67.5 | 95 | 0.2 | 19.8 | 32.7 | 1.2
26880.072 | 1680 | 2 | 2500 | 128.3 | 100 | 85.3 | 32.1 | 30.2 | 75.6 | 69.9 | 0.05 | 107 | 69.9 | 0.991 | 11.5 | 35.7 | 8.207 | 35.7 | 14.5 | 35.2 | 30.2 | 399 | 22.5 | 6.177 | 30.1 | 97.3 | 98.3 | 74.42 | 96.12 | 99.4 | 24.5 | 25.5 | 87 | 31 | 0.997 | 67.5 | 99 | 0.2 | 20.2 | 32.8 | 1.2
26910.072 | 1710 | 2 | 2500 | 128.3 | 100 | 85.3 | 32 | 30.3 | 75.6 | 70.1 | 0.049 | 107 | 69.8 | 0.99 | 11.5 | 35.5 | 8.24 | 35.5 | 14.5 | 34.9 | 30.3 | 398.7 | 22.1 | 5.972 | 30.1 | 97.4 | 98.3 | 74.38 | 94.22 | 99.9 | 24.5 | 25.5 | 87 | 31 | 1.005 | 67.5 | 96 | 0.2 | 19.6 | 32.7 | 1.2
26940.072 | 1740 | 2 | 2499 | 128.2 | 100 | 85.3 | 32 | 30.2 | 75.6 | 70 | 0.05 | 107 | 69.8 | 0.992 | 11.5 | 35.6 | 8.216 | 35.6 | 14.5 | 34.9 | 30.2 | 398.6 | 22.4 | 6.002 | 30.1 | 97.3 | 98.3 | 74.31 | 94.45 | 100 | 24.5 | 25.5 | 87 | 31 | 1 | 67.5 | 96 | 0.2 | 20.5 | 32.7 | 1.2
26970.072 | 1770 | 2 | 2501 | 129 | 99.9 | 85.3 | 32 | 30.2 | 75.7 | 69.9 | 0.05 | 107 | 69.8 | 0.99 | 11.5 | 35.5 | 8.251 | 35.5 | 14.5 | 34.9 | 30.2 | 399.1 | 21.9 | 6.059 | 30.1 | 97.4 | 98.3 | 74.26 | 96.37 | 94.5 | 24.5 | 25.9 | 87 | 31 | 0.999 | 67.5 | 99 | 0.2 | 20.2 | 32.8 | 1.2
27000.072 | 1800 | 2 | 2501 | 128.7 | 100 | 85.3 | 32.1 | 30.1 | 75.7 | 70.1 | 0.05 | 107 | 69.8 | 0.991 | 11.5 | 35.4 | 8.214 | 35.4 | 14.5 | 35.2 | 30.1 | 399.3 | 22.6 | 6.002 | 30.1 | 97.2 | 98.3 | 74.24 | 96.12 | 95.9 | 24.5 | 25.5 | 87 | 31 | 1.001 | 67.1 | 99 | 0.1 | 19.6 | 32.7 | 1.2
27030.072 | 1830 | 2 | 2501 | 128.8 | 100 | 85.3 | 32.1 | 30.2 | 75.8 | 70.1 | 0.049 | 107 | 69.8 | 0.991 | 11.5 | 35.6 | 8.242 | 35.6 | 14.5 | 35.4 | 30.2 | 399.2 | 22.2 | 6.002 | 30.1 | 97.4 | 98.3 | 74.29 | 95.58 | 97.7 | 24.5 | 25.9 | 87 | 31 | 0.997 | 67.5 | 96 | 0.1 | 19.9 | 32.7 | 1.2
27060.072 | 1860 | 2 | 2499 | 128.3 | 100 | 85.3 | 32.1 | 30.2 | 75.8 | 69.8 | 0.05 | 107 | 69.8 | 0.991 | 11.6 | 35.6 | 8.188 | 35.6 | 14.5 | 35.6 | 30.2 | 399.3 | 22.7 | 6.163 | 30.1 | 97.4 | 98.3 | 74.27 | 95.5 | 96.2 | 24.5 | 25.5 | 87 | 31 | 1.004 | 67.1 | 96 | 0.2 | 20.4 | 32.7 | 1.2
27090.072 | 1890 | 2 | 2501 | 128.8 | 100.1 | 85.3 | 32 | 30.2 | 75.9 | 70.1 | 0.05 | 107 | 69.8 | 0.992 | 11.6 | 35.7 | 8.221 | 35.7 | 14.5 | 35.4 | 30.2 | 399.2 | 22 | 6.115 | 30.1 | 97.4 | 98.3 | 74.26 | 94.96 | 97.6 | 24.5 | 25.9 | 87 | 31 | 1.003 | 67.5 | 100 | 0.2 | 20.1 | 32.7 | 1.2
27120.072 | 1920 | 2 | 2501 | 128.9 | 100 | 85.3 | 32 | 30.2 | 76 | 70.1 | 0.05 | 107 | 69.8 | 0.991 | 11.6 | 35.6 | 8.242 | 35.6 | 14.5 | 35.4 | 30.2 | 399.6 | 22.2 | 6.1 | 30 | 97.3 | 98.3 | 74.22 | 95.02 | 96 | 24.5 | 25.5 | 87 | 31 | 0.999 | 67.5 | 99 | 0.2 | 20 | 32.7 | 1.2
27150.072 | 1950 | 2 | 2500 | 128 | 100 | 85.3 | 32 | 30.2 | 76 | 69.9 | 0.05 | 107 | 69.7 | 0.989 | 11.6 | 35.4 | 8.212 | 35.4 | 14.5 | 35.3 | 30.2 | 399.3 | 23.1 | 6.051 | 30.1 | 97.2 | 98.3 | 74.16 | 95.1 | 98.1 | 24.5 | 25.1 | 87 | 31 | 1 | 67.1 | 95 | 0.2 | 19.8 | 32.7 | 1.2
27180.072 | 1980 | 2 | 2500 | 127.9 | 99.9 | 85.3 | 31.9 | 30.1 | 76 | 70 | 0.05 | 107 | 69.7 | 0.991 | 11.6 | 35.5 | 8.213 | 35.5 | 14.5 | 35.1 | 30.1 | 399.4 | 23.2 | 6.047 | 30.1 | 97.4 | 98.3 | 74.19 | 95.15 | 96.7 | 25 | 25.1 | 87 | 31 | 0.999 | 67.1 | 99 | 0.2 | 20.4 | 32.7 | 1.2
27210.072 | 2010 | 2 | 2500 | 128 | 100 | 85.3 | 31.9 | 30.2 | 76 | 70.1 | 0.05 | 107 | 69.7 | 0.991 | 11.6 | 35.5 | 8.226 | 35.5 | 14.5 | 35.4 | 30.2 | 399.7 | 22.5 | 6.054 | 30.1 | 97.4 | 98.3 | 74.18 | 95.8 | 93.1 | 24.5 | 25.5 | 87 | 31 | 1.006 | 67.5 | 96 | 0.2 | 19.8 | 32.8 | 1.2
27240.072 | 2040 | 2 | 2500 | 128.2 | 100 | 85.3 | 31.9 | 30.2 | 76.1 | 70 | 0.05 | 107 | 69.7 | 0.992 | 11.5 | 35.3 | 8.209 | 35.3 | 14.5 | 35.4 | 30.2 | 399.4 | 22.8 | 6.013 | 30.1 | 97.4 | 98.3 | 74.2 | 94.59 | 95 | 24.5 | 25.5 | 87 | 31 | 1.001 | 67.1 | 95 | 0.1 | 20.4 | 32.8 | 1.2
27270.072 | 2070 | 2 | 2501 | 128.7 | 100 | 85.2 | 31.9 | 30.2 | 76.1 | 70 | 0.05 | 107 | 69.7 | 0.991 | 11.5 | 35.3 | 8.252 | 35.3 | 14.5 | 35.3 | 30.2 | 399.7 | 22 | 5.966 | 30.1 | 97.5 | 98.3 | 74.2 | 93.7 | 98.3 | 24.5 | 25.9 | 87 | 31 | 0.999 | 67.1 | 100 | 0.2 | 20.1 | 32.8 | 1.2
27300.072 | 2100 | 2 | 2501 | 128.3 | 100 | 85.2 | 31.9 | 30.2 | 76.1 | 70 | 0.05 | 107 | 69.7 | 0.99 | 11.5 | 35.4 | 8.234 | 35.4 | 14.5 | 35.3 | 30.2 | 399.8 | 22.2 | 5.875 | 30.2 | 97.2 | 98.3 | 74.13 | 96.02 | 98.9 | 24.5 | 25.5 | 87 | 31 | 1.001 | 67.5 | 95 | 0.2 | 19.6 | 32.8 | 1.2
27330.072 | 2130 | 2 | 2499 | 127.7 | 100 | 85.2 | 31.9 | 30.2 | 76 | 70 | 0.05 | 107 | 69.6 | 0.99 | 11.5 | 36.2 | 8.222 | 36.2 | 14.5 | 35.4 | 30.2 | 399.6 | 23.1 | 5.706 | 30.2 | 97.3 | 98.3 | 74.08 | 95.45 | 98.2 | 24.5 | 25.5 | 87 | 31 | 1.005 | 67.1 | 99 | 0.2 | 20.6 | 32.7 | 1.2
27360.072 | 2160 | 2 | 2499 | 127.5 | 100 | 85.2 | 32 | 30.1 | 75.9 | 70 | 0.051 | 107 | 69.6 | 0.991 | 11.5 | 35.8 | 8.241 | 35.8 | 14.4 | 35.5 | 30.1 | 399.5 | 23.1 | 5.654 | 30.1 | 97.2 | 98.3 | 74.09 | 95.74 | 91.5 | 24.5 | 25.5 | 87 | 31 | 1.001 | 67.1 | 99 | 0.1 | 19.4 | 32.8 | 1.2
27390.072 | 2190 | 2 | 2500 | 128.6 | 100 | 85.2 | 32 | 30.1 | 76 | 69.9 | 0.049 | 107 | 69.6 | 0.991 | 11.5 | 35.7 | 8.241 | 35.7 | 14.5 | 35.3 | 30.1 | 399.4 | 22 | 5.591 | 30.2 | 97.4 | 98.3 | 74.1 | 93.89 | 93.5 | 24.5 | 25.5 | 87 | 31 | 1.009 | 67.5 | 96 | 0.2 | 19.9 | 32.8 | 1.2
27420.072 | 2220 | 2 | 2501 | 128.9 | 100 | 85.2 | 32.1 | 30.1 | 75.9 | 70 | 0.05 | 107 | 69.6 | 0.992 | 11.5 | 35.7 | 8.266 | 35.7 | 14.5 | 35.3 | 30.1 | 399.5 | 22.1 | 5.519 | 30.2 | 97.2 | 98.3 | 74.07 | 95.42 | 99.2 | 24.5 | 25.9 | 87 | 31 | 1.002 | 67.1 | 99 | 0.2 | 19.6 | 32.8 | 1.2
27450.072 | 2250 | 2 | 2501 | 128.2 | 100 | 85.2 | 32.1 | 30.1 | 76 | 70 | 0.05 | 107 | 69.6 | 0.989 | 11.5 | 35.8 | 8.259 | 35.8 | 14.4 | 35.4 | 30.1 | 399.6 | 22.8 | 5.564 | 30.2 | 97.4 | 98.3 | 74.06 | 95.62 | 100 | 24.5 | 25.9 | 87 | 31 | 0.998 | 67.5 | 96 | 0.1 | 20.6 | 32.8 | 1.2
27480.072 | 2280 | 2 | 2500 | 128.7 | 100.1 | 85.2 | 32.1 | 30.2 | 75.9 | 70 | 0.051 | 107 | 69.7 | 0.991 | 11.5 | 35.8 | 8.25 | 35.8 | 14.5 | 35.5 | 30.2 | 399.2 | 23.2 | 5.492 | 30.2 | 97.3 | 98.3 | 74.05 | 95.46 | 87.3 | 24.5 | 25.1 | 87 | 31 | 0.999 | 67.1 | 96 | 0.1 | 20.4 | 32.8 | 1.2
27510.072 | 2310 | 2 | 2500 | 128.3 | 100 | 85.2 | 32.1 | 30.2 | 75.8 | 69.9 | 0.05 | 107 | 69.6 | 0.991 | 11.5 | 35.8 | 8.253 | 35.8 | 14.5 | 35.5 | 30.2 | 399.6 | 22.8 | 5.452 | 30.2 | 97.2 | 98.3 | 73.97 | 95.62 | 95.4 | 24.5 | 25.5 | 87 | 31 | 1.002 | 67.1 | 99 | 0.2 | 19.8 | 32.8 | 1.2
27540.072 | 2340 | 2 | 2500 | 128.7 | 100 | 85.2 | 32 | 30.2 | 75.8 | 70 | 0.051 | 107 | 69.6 | 0.991 | 11.5 | 35.8 | 8.207 | 35.8 | 14.4 | 35.7 | 30.2 | 399.7 | 22.5 | 5.49 | 30.2 | 97.2 | 98.3 | 73.97 | 95.28 | 100 | 24.5 | 25.5 | 87 | 31 | 1.004 | 67.1 | 99 | 0.1 | 19.6 | 32.7 | 1.2
27570.072 | 2370 | 2 | 2500 | 128.5 | 100 | 85.2 | 32 | 30.2 | 75.8 | 70.1 | 0.05 | 107 | 69.6 | 0.992 | 11.5 | 36.1 | 8.268 | 36.1 | 14.4 | 35.7 | 30.2 | 399.6 | 22.5 | 5.43 | 30.2 | 97.2 | 98.3 | 73.97 | 95.01 | 100 | 24.5 | 25.5 | 87 | 31 | 0.996 | 67.5 | 95 | 0.1 | 19.6 | 32.7 | 1.2
27600.072 | 2400 | 2 | 2501 | 128.8 | 100 | 85.2 | 32 | 30.2 | 75.8 | 70 | 0.051 | 107 | 69.6 | 0.99 | 11.5 | 36 | 8.275 | 36 | 14.4 | 35.7 | 30.2 | 399.4 | 22.4 | 5.336 | 30.2 | 97.2 | 98.3 | 74.05 | 94.39 | 100 | 24.5 | 25.5 | 87 | 31 | 1.001 | 67.1 | 99 | 0.2 | 19.8 | 32.8 | 1.2
27630.072 | 2430 | 2 | 2499 | 128.6 | 100 | 85.2 | 32 | 30.2 | 75.8 | 69.9 | 0.05 | 107 | 69.7 | 0.991 | 11.5 | 35.7 | 8.233 | 35.7 | 14.4 | 35.7 | 30.2 | 399.7 | 23.2 | 5.342 | 30.2 | 97.1 | 98.3 | 73.98 | 95.44 | 100 | 24.5 | 25.5 | 87 | 31 | 0.999 | 67.1 | 99 | 0.2 | 19.9 | 32.8 | 1.2
27660.072 | 2460 | 2 | 2500 | 129.1 | 100 | 85.2 | 32 | 30.2 | 75.8 | 70 | 0.051 | 107 | 69.6 | 0.991 | 11.5 | 35.7 | 8.247 | 35.7 | 14.4 | 35.4 | 30.2 | 399.6 | 22.2 | 5.358 | 30.2 | 97.2 | 98.3 | 73.92 | 95.45 | 93 | 24.5 | 25.5 | 87 | 31 | 0.999 | 67.5 | 99 | 0.2 | 20.2 | 32.8 | 1.2
27690.072 | 2490 | 2 | 2501 | 128.5 | 100 | 85.2 | 32 | 30.2 | 75.9 | 70.1 | 0.05 | 107 | 69.6 | 0.992 | 11.5 | 35.7 | 8.251 | 35.7 | 14.4 | 35.7 | 30.2 | 399.9 | 22.2 | 5.595 | 30.3 | 97.3 | 98.3 | 73.94 | 94.7 | 100 | 24.5 | 25.5 | 87 | 31 | 1.001 | 67.5 | 99 | 0.2 | 20 | 32.8 | 1.2
27720.072 | 2520 | 2 | 2499 | 127.8 | 100 | 85.2 | 32.1 | 30.1 | 76 | 70.1 | 0.05 | 107 | 69.6 | 0.993 | 11.5 | 35.7 | 8.205 | 35.7 | 14.4 | 35.6 | 30.1 | 400.5 | 23.1 | 5.943 | 30.3 | 97.1 | 98.3 | 73.95 | 95.01 | 100 | 25 | 25.1 | 87 | 31 | 1.002 | 67.1 | 99 | 0.1 | 19.8 | 32.7 | 1.2
27750.072 | 2550 | 2 | 2500 | 127.3 | 100 | 85.2 | 32 | 30.2 | 76.1 | 69.9 | 0.05 | 107 | 69.6 | 0.989 | 11.5 | 35.6 | 8.253 | 35.6 | 14.4 | 35.2 | 30.2 | 400.7 | 23 | 6.048 | 30.3 | 97 | 98.3 | 73.98 | 95.95 | 100 | 24.5 | 25.1 | 87 | 31 | 0.997 | 67.1 | 95 | 0.2 | 19.5 | 32.8 | 1.2
27780.072 | 2580 | 2 | 2499 | 128.3 | 100 | 85.2 | 32 | 30.2 | 76.1 | 70 | 0.05 | 107 | 69.6 | 0.99 | 11.5 | 35.7 | 8.247 | 35.7 | 14.4 | 35.4 | 30.2 | 400.3 | 22.4 | 5.766 | 30.3 | 97.2 | 98.3 | 73.96 | 95.62 | 99.1 | 24.5 | 25.5 | 87 | 31 | 1.004 | 67.1 | 99 | 0.1 | 20.6 | 32.8 | 1.2
27810.072 | 2610 | 2 | 2499 | 128 | 100 | 85.2 | 31.9 | 30.2 | 76.1 | 70 | 0.051 | 107 | 69.6 | 0.991 | 11.5 | 35.5 | 8.234 | 35.5 | 14.4 | 35 | 30.2 | 400.5 | 22.7 | 5.824 | 30.3 | 97.2 | 98.3 | 73.93 | 95 | 94.4 | 24.5 | 25.5 | 87 | 31 | 0.997 | 67.1 | 99 | 0.2 | 20.4 | 32.8 | 1.2
27840.072 | 2640 | 2 | 2500 | 127.6 | 100 | 85.2 | 31.9 | 30.2 | 76.2 | 69.9 | 0.05 | 107 | 69.6 | 0.991 | 11.5 | 35.3 | 8.23 | 35.3 | 14.4 | 35 | 30.2 | 400.4 | 23.3 | 5.832 | 30.3 | 97.1 | 98.3 | 73.96 | 94.31 | 100 | 25 | 25.1 | 87 | 31 | 1.005 | 67.1 | 99 | 0.2 | 20.2 | 32.8 | 1.2
27870.072 | 2670 | 2 | 2501 | 128.7 | 100 | 85.2 | 31.9 | 30.2 | 76.2 | 70.1 | 0.051 | 107 | 69.6 | 0.992 | 11.5 | 35.2 | 8.243 | 35.2 | 14.4 | 35.2 | 30.2 | 400.6 | 22 | 5.941 | 30.3 | 97.2 | 98.3 | 73.9 | 95.47 | 97.8 | 24.5 | 25.9 | 87 | 31 | 1 | 67.1 | 95 | 0.2 | 20.1 | 32.8 | 1.2
27900.072 | 2700 | 2 | 2500 | 127.9 | 100 | 85.2 | 31.9 | 30.2 | 76.2 | 70.1 | 0.05 | 107 | 69.7 | 0.99 | 11.5 | 35.2 | 8.26 | 35.2 | 14.4 | 35.2 | 30.2 | 400.9 | 22.1 | 5.999 | 30.3 | 97.2 | 98.3 | 73.89 | 94.91 | 97.4 | 24.5 | 25.5 | 87 | 31 | 0.999 | 67.5 | 99 | 0.1 | 20.2 | 32.8 | 1.2
27930.072 | 2730 | 2 | 2501 | 128.2 | 100 | 85.2 | 31.9 | 30.2 | 76.3 | 69.9 | 0.051 | 107 | 69.6 | 0.99 | 11.6 | 35.6 | 8.249 | 35.6 | 14.4 | 35.3 | 30.2 | 401.1 | 22.3 | 6.13 | 30.3 | 97.2 | 98.3 | 73.92 | 94.09 | 96.4 | 25 | 25.9 | 87 | 31 | 0.997 | 67.5 | 95 | 0.2 | 20.4 | 32.8 | 1.2
27960.072 | 2760 | 2 | 2500 | 127.4 | 100 | 85.1 | 32 | 30.2 | 76.3 | 69.8 | 0.051 | 107 | 69.7 | 0.991 | 11.6 | 35.5 | 8.238 | 35.5 | 14.4 | 35.3 | 30.2 | 401 | 22.7 | 6.074 | 30.3 | 97.1 | 98.3 | 73.89 | 94.78 | 98.2 | 24.5 | 25.5 | 87 | 31 | 0.999 | 67.1 | 95 | 0.1 | 20.4 | 32.8 | 1.2
27990.072 | 2790 | 2 | 2501 | 128.2 | 100 | 85.2 | 32.1 | 30.1 | 76.3 | 70.1 | 0.05 | 107 | 69.6 | 0.991 | 11.6 | 35.7 | 8.245 | 35.7 | 14.4 | 35.3 | 30.1 | 401 | 22 | 6.01 | 30.3 | 97.2 | 98.3 | 73.81 | 94.3 | 96 | 24.5 | 25.5 | 87 | 31 | 1.003 | 67.5 | 99 | 0.2 | 19.9 | 32.8 | 1.2
28020.072 | 2820 | 2 | 2500 | 127.4 | 100 | 85.2 | 32.1 | 30.2 | 76.3 | 70 | 0.05 | 107 | 69.6 | 0.992 | 11.6 | 35.6 | 8.224 | 35.6 | 14.4 | 35.2 | 30.2 | 401 | 22.4 | 6.066 | 30.2 | 97.1 | 98.3 | 73.81 | 96.09 | 98.4 | 24.5 | 25.5 | 87 | 31 | 0.999 | 67.5 | 95 | 0.2 | 19.4 | 32.8 | 1.2
28050.072 | 2850 | 2 | 2500 | 128 | 100 | 85.1 | 32.1 | 30.1 | 76.3 | 70.1 | 0.05 | 107 | 69.6 | 0.991 | 11.6 | 35.8 | 8.26 | 35.8 | 14.4 | 35.2 | 30.1 | 400.9 | 22 | 6.086 | 30.3 | 97.3 | 98.3 | 73.85 | 94.01 | 93.5 | 24.5 | 25.9 | 87 | 31 | 1.001 | 67.5 | 99 | 0.2 | 20.4 | 32.7 | 1.2
28080.072 | 2880 | 2 | 2501 | 128.3 | 100 | 85.1 | 32.1 | 30.2 | 76.3 | 69.9 | 0.05 | 107 | 69.6 | 0.988 | 11.6 | 36 | 8.262 | 36 | 14.4 | 35.2 | 30.2 | 401.1 | 22.5 | 6.03 | 30.2 | 97.1 | 98.3 | 73.84 | 94.58 | 96.8 | 24.5 | 25.1 | 87 | 31 | 1.006 | 67.1 | 99 | 0.2 | 19.6 | 32.8 | 1.2
28110.072 | 2910 | 2 | 2501 | 128.5 | 100 | 85.2 | 32 | 30.2 | 76.3 | 70 | 0.05 | 107 | 69.5 | 0.991 | 11.6 | 35.7 | 8.268 | 35.7 | 14.4 | 35.1 | 30.2 | 401.2 | 21.8 | 6.054 | 30.3 | 97.2 | 98.3 | 73.76 | 96.41 | 100 | 24.5 | 25.5 | 87 | 31 | 0.999 | 67.1 | 95 | 0.2 | 20 | 32.8 | 1.2
28140.072 | 2940 | 2 | 2499 | 128 | 100 | 85.2 | 32 | 30.2 | 76.3 | 70 | 0.05 | 107 | 69.7 | 0.991 | 11.5 | 35.6 | 8.246 | 35.6 | 14.4 | 35 | 30.2 | 401 | 22.7 | 5.946 | 30.2 | 97.2 | 98.3 | 73.77 | 94.83 | 99 | 24.5 | 25.1 | 87 | 31 | 1.002 | 67.1 | 99 | 0.1 | 20.6 | 32.8 | 1.2
28170.072 | 2970 | 2 | 2500 | 128.5 | 100 | 85.2 | 32 | 30.2 | 76.3 | 69.9 | 0.05 | 107 | 69.6 | 0.992 | 11.5 | 35.6 | 8.223 | 35.6 | 14.4 | 35.1 | 30.2 | 400.9 | 22.2 | 5.848 | 30.3 | 97.2 | 98.3 | 73.74 | 95.54 | 95.4 | 24.5 | 25.5 | 87 | 31 | 1.002 | 67.1 | 100 | 0.2 | 19.8 | 32.8 | 1.2
28200.072 | 3000 | 2 | 2500 | 128.1 | 100 | 85.2 | 32 | 30.2 | 76.3 | 69.9 | 0.049 | 107 | 69.5 | 0.992 | 11.5 | 35.5 | 8.244 | 35.5 | 14.4 | 35 | 30.2 | 401 | 22.3 | 5.867 | 30.3 | 97 | 98.3 | 73.72 | 95.27 | 100 | 24.5 | 25.5 | 87 | 31 | 0.996 | 67.1 | 95 | 0.2 | 19.6 | 32.8 | 1.2
28230.072 | 3030 | 2 | 2500 | 127.5 | 100 | 85.1 | 32 | 30.2 | 76.3 | 70.1 | 0.05 | 107 | 69.6 | 0.989 | 11.5 | 35.6 | 8.277 | 35.6 | 14.4 | 35 | 30.2 | 401 | 22.5 | 5.881 | 30.3 | 97.2 | 98.3 | 73.73 | 94.51 | 95.5 | 24.5 | 25.1 | 87 | 31 | 1.001 | 67.1 | 99 | 0.2 | 19.4 | 32.8 | 1.2
28260.072 | 3060 | 2 | 2499 | 127.8 | 100 | 85.1 | 32 | 30.2 | 76.3 | 70 | 0.051 | 107 | 69.6 | 0.991 | 11.5 | 35.6 | 8.223 | 35.6 | 14.4 | 35 | 30.2 | 401.2 | 22.9 | 5.906 | 30.3 | 97 | 98.3 | 73.77 | 94.41 | 98.8 | 24.5 | 25.5 | 87 | 31 | 1.006 | 67.1 | 99 | 0.2 | 19.3 | 32.8 | 1.2
28290.072 | 3090 | 2 | 2499 | 127.9 | 100 | 85.2 | 32 | 30.2 | 76.3 | 69.8 | 0.05 | 107 | 69.6 | 0.991 | 11.5 | 35.7 | 8.244 | 35.7 | 14.4 | 34.9 | 30.2 | 401.2 | 22.7 | 5.89 | 30.2 | 97 | 98.3 | 73.73 | 94.45 | 100 | 24.5 | 25.1 | 87 | 31 | 0.997 | 67.1 | 99 | 0.1 | 19.3 | 32.8 | 1.2
28320.072 | 3120 | 2 | 2500 | 128.3 | 100 | 85.1 | 32 | 30.3 | 76.3 | 70.1 | 0.05 | 107 | 69.6 | 0.991 | 11.5 | 35.7 | 8.248 | 35.7 | 14.4 | 35.2 | 30.3 | 401.2 | 21.8 | 5.888 | 30.3 | 97.1 | 98.3 | 73.7 | 94.86 | 100 | 24.5 | 25.9 | 87 | 31 | 0.999 | 67.5 | 96 | 0.1 | 19.9 | 32.8 | 1.2
28350.072 | 3150 | 2 | 2503 | 129.5 | 100 | 85.1 | 31.9 | 30.3 | 76.3 | 70.1 | 0.048 | 107 | 69.6 | 0.992 | 11.5 | 35.5 | 8.331 | 35.5 | 14.4 | 35.2 | 30.3 | 401.6 | 23.3 | 6.079 | 30.3 | 97.8 | 98.3 | 73.65 | 94.92 | 98.7 | 24.5 | 25.1 | 87 | 31 | 1 | 67.8 | 100 | 0.2 | 19.9 | 32.9 | 1.2
28380.072 | 3180 | 2 | 2500 | 127.7 | 100 | 85.2 | 31.9 | 30.2 | 76.3 | 70 | 0.052 | 107 | 69.6 | 0.991 | 11.5 | 35.5 | 8.211 | 35.5 | 14.4 | 35.5 | 30.2 | 401.5 | 22 | 5.937 | 30.3 | 96.7 | 98.3 | 73.64 | 94.47 | 98.2 | 24.5 | 25.5 | 87 | 31 | 0.998 | 66.7 | 95 | 0.2 | 19.8 | 32.8 | 1.2
28410.072 | 3210 | 2 | 2499 | 127.2 | 100 | 85.1 | 31.9 | 30.3 | 76.3 | 70 | 0.05 | 107 | 69.6 | 0.991 | 11.5 | 35.5 | 8.205 | 35.5 | 14.4 | 35.6 | 30.3 | 401.3 | 22.2 | 5.872 | 30.3 | 96.8 | 98.3 | 73.74 | 95.99 | 94.2 | 25 | 25.9 | 87 | 31 | 1 | 66.7 | 99 | 0.2 | 19.9 | 32.8 | 1.2
28440.072 | 3240 | 2 | 2501 | 128.4 | 100 | 85.1 | 31.9 | 30.2 | 76.2 | 70 | 0.049 | 107 | 69.6 | 0.992 | 11.5 | 35.5 | 8.224 | 35.5 | 14.4 | 35.5 | 30.2 | 401.5 | 21.6 | 5.84 | 30.3 | 96.7 | 98.3 | 73.7 | 95.08 | 96.2 | 24.5 | 25.9 | 87 | 31 | 1 | 66.7 | 98 | 0.2 | 19.8 | 32.8 | 1.2
28470.072 | 3270 | 2 | 2500 | 127.9 | 100 | 85.1 | 32 | 30.2 | 76.2 | 69.9 | 0.05 | 107 | 69.5 | 0.992 | 11.5 | 35.5 | 8.187 | 35.5 | 14.4 | 35.4 | 30.2 | 401.4 | 22.4 | 5.872 | 30.4 | 96.8 | 98.3 | 73.71 | 94.64 | 100 | 25 | 25.5 | 87 | 31 | 1 | 67.1 | 95 | 0.1 | 20.4 | 32.9 | 1.2
28500.072 | 3300 | 2 | 2500 | 127.7 | 100.1 | 85.1 | 32.1 | 30.2 | 76.3 | 70.1 | 0.05 | 107 | 69.6 | 0.992 | 11.5 | 35.4 | 8.181 | 35.4 | 14.4 | 35.4 | 30.2 | 401.1 | 22.8 | 5.902 | 30.4 | 96.7 | 98.3 | 73.65 | 95.25 | 99.2 | 25 | 25.5 | 87 | 31 | 0.997 | 66.7 | 95 | 0.1 | 19.3 | 32.8 | 1.2
28530.072 | 3330 | 2 | 2500 | 127.8 | 100 | 85.1 | 32.1 | 30.2 | 76.3 | 70 | 0.05 | 107 | 69.6 | 0.988 | 11.5 | 35.4 | 8.212 | 35.4 | 14.4 | 35.2 | 30.2 | 401.7 | 23.1 | 5.901 | 30.4 | 96.6 | 98.3 | 73.63 | 94.94 | 100 | 25 | 25.1 | 87 | 31 | 1.004 | 66.7 | 95 | 0.2 | 20.4 | 32.8 | 1.2
28560.072 | 3360 | 2 | 2499 | 127.4 | 100 | 85.1 | 32.1 | 30.2 | 76.2 | 69.9 | 0.05 | 107 | 69.5 | 0.991 | 11.5 | 35.5 | 8.2 | 35.5 | 14.4 | 35.4 | 30.2 | 401.5 | 22.2 | 5.888 | 30.4 | 96.7 | 98.3 | 73.69 | 94.44 | 100 | 24.5 | 25.5 | 87 | 31 | 1.003 | 67.1 | 99 | 0.2 | 20.2 | 32.8 | 1.2
28590.072 | 3390 | 2 | 2500 | 129.3 | 100 | 85.1 | 32 | 30.2 | 76.3 | 70.1 | 0.048 | 107.1 | 69.5 | 0.99 | 11.5 | 35.7 | 8.349 | 35.7 | 14.4 | 35.3 | 30.2 | 401.7 | 22.7 | 6.088 | 30.3 | 98.1 | 98.3 | 73.6 | 95.74 | 93.7 | 24.5 | 25.9 | 87 | 31 | 1.001 | 67.8 | 100 | 0.1 | 19.8 | 32.8 | 1.2
28620.072 | 3420 | 2 | 2500 | 128 | 100 | 85.1 | 32 | 30.1 | 76.2 | 70 | 0.05 | 107 | 69.5 | 0.99 | 11.5 | 35.7 | 8.222 | 35.7 | 14.4 | 35.8 | 30.1 | 401.6 | 22.1 | 5.726 | 30.4 | 96.8 | 98.3 | 73.55 | 93.68 | 100 | 24.5 | 25.5 | 87 | 31 | 1 | 67.1 | 95 | 0.1 | 20.3 | 32.7 | 1.2
28650.072 | 3450 | 2 | 2499 | 127.4 | 100 | 85.1 | 32 | 30.2 | 76.2 | 70 | 0.05 | 107 | 69.5 | 0.993 | 11.5 | 35.5 | 8.192 | 35.5 | 14.4 | 35.4 | 30.2 | 401.3 | 22.6 | 5.737 | 30.4 | 96.7 | 98.3 | 73.66 | 94.5 | 90.7 | 24.5 | 25.5 | 87 | 31 | 1 | 67.1 | 99 | 0.2 | 20.2 | 32.8 | 1.2
28680.072 | 3480 | 2 | 2500 | 127.5 | 99.9 | 85.1 | 32 | 30.2 | 76.2 | 70.1 | 0.05 | 107 | 69.5 | 0.99 | 11.5 | 35.4 | 8.22 | 35.4 | 14.4 | 34.9 | 30.2 | 401.6 | 22.3 | 5.781 | 30.4 | 96.8 | 98.3 | 73.72 | 94.87 | 100 | 24.5 | 25.5 | 87 | 31 | 0.996 | 67.1 | 95 | 0.2 | 20.4 | 32.7 | 1.2
28710.072 | 3510 | 2 | 2500 | 127.4 | 100 | 85.1 | 32 | 30.2 | 76.2 | 70 | 0.05 | 107 | 69.4 | 0.989 | 11.5 | 35.6 | 8.193 | 35.6 | 14.5 | 35.2 | 30.2 | 401.7 | 22.3 | 5.815 | 30.4 | 96.7 | 98.3 | 73.72 | 97.09 | 95.1 | 25 | 25.5 | 87 | 31 | 1 | 67.1 | 95 | 0.2 | 20.4 | 32.8 | 1.2
28740.072 | 3540 | 2 | 2500 | 127.9 | 100 | 85 | 32 | 30.2 | 76.2 | 69.9 | 0.05 | 107 | 69.5 | 0.991 | 11.5 | 35.7 | 8.221 | 35.7 | 14.5 | 35.3 | 30.2 | 401.8 | 21.7 | 5.808 | 30.4 | 96.7 | 98.3 | 73.82 | 94.59 | 100 | 24.5 | 25.5 | 87 | 31 | 1.003 | 67.1 | 95 | 0.2 | 20.2 | 32.8 | 1.2
28770.072 | 3570 | 2 | 2499 | 127 | 100 | 85 | 32 | 30.2 | 76.2 | 70.1 | 0.05 | 107 | 69.5 | 0.991 | 11.5 | 35.5 | 8.189 | 35.5 | 14.4 | 35.5 | 30.2 | 401.7 | 22.3 | 5.843 | 30.4 | 96.6 | 98.3 | 73.8 | 95.99 | 96.1 | 24.5 | 25.1 | 87 | 31 | 1.003 | 67.1 | 99 | 0.1 | 19.4 | 32.8 | 1.2
28800.072 | 3600 | 2 | 2499 | 127.6 | 100 | 85 | 32 | 30.1 | 76.2 | 70.1 | 0.05 | 107 | 69.5 | 0.992 | 11.5 | 35.3 | 8.184 | 35.3 | 14.4 | 35.2 | 30.1 | 401.7 | 22.4 | 5.853 | 30.4 | 96.8 | 98.3 | 73.87 | 96.15 | 96.7 | 25 | 25.1 | 87 | 31 | 1.002 | 66.7 | 99 | 0.2 | 20.4 | 32.8 | 1.2
39630.072 | 30 | 3 | 2500 | 128.1 | 100.3 | 85.8 | 31.9 | 30.2 | 65 | 70 | 0.051 | 107 | 69.8 | 0.99 | 11.6 | 33.7 | 8.082 | 33.7 | 14.4 | 33.5 | 30.2 | 386.5 | 24 | 6.128 | 29.5 | 97.6 | 98.4 | 76.33 | 94.77 | 98.2 | 24.5 | 25.5 | 88 | 31 | 1 | 67.5 | 96 | 0.1 | 20.7 | 33.2 | 1.2
39660.072 | 60 | 3 | 2499 | 128.1 | 99.9 | 85.8 | 31.9 | 30.2 | 63.7 | 70 | 0.051 | 107 | 69.8 | 0.99 | 11.6 | 33.9 | 8.058 | 33.9 | 14.4 | 33.9 | 30.2 | 387.1 | 23.4 | 6.001 | 29.6 | 97.3 | 98.4 | 76.3 | 96.67 | 93.4 | 24.5 | 25.5 | 88 | 31 | 1.003 | 67.1 | 95 | 0.1 | 19.6 | 33.1 | 1.2
39690.072 | 90 | 3 | 2500 | 127.5 | 100 | 85.8 | 31.9 | 30.2 | 64.8 | 70 | 0.05 | 107 | 69.8 | 0.99 | 11.6 | 33.6 | 8.059 | 33.6 | 14.4 | 34 | 30.2 | 387.3 | 23.6 | 6.006 | 29.6 | 97.3 | 98.4 | 76.23 | 96.98 | 97.4 | 24.5 | 25.5 | 88 | 31 | 1.001 | 67.1 | 95 | 0.1 | 19.8 | 33.2 | 1.2
39720.072 | 120 | 3 | 2501 | 127.7 | 100 | 85.8 | 31.9 | 30.2 | 66.6 | 69.9 | 0.05 | 107 | 69.7 | 0.991 | 11.6 | 33.7 | 8.087 | 33.7 | 14.4 | 33.9 | 30.2 | 387.4 | 22.4 | 5.987 | 29.6 | 97.4 | 98.4 | 76.15 | 97.22 | 98 | 24.5 | 25.5 | 88 | 31 | 0.998 | 67.5 | 100 | 0.1 | 20.2 | 33.1 | 1.2
39750.072 | 150 | 3 | 2499 | 127.8 | 100 | 85.7 | 32 | 30.2 | 67.3 | 70.1 | 0.05 | 107 | 69.8 | 0.992 | 11.5 | 33.9 | 8.045 | 33.9 | 14.4 | 33.9 | 30.2 | 387.5 | 23.8 | 5.959 | 29.7 | 97.3 | 98.4 | 76.16 | 97.3 | 100 | 24.5 | 25.1 | 87 | 31 | 0.998 | 67.5 | 95 | 0.1 | 20.4 | 33.1 | 1.2
39780.072 | 180 | 3 | 2500 | 127.9 | 100.1 | 85.8 | 32 | 30.3 | 67.4 | 70.1 | 0.05 | 107 | 69.7 | 0.989 | 11.5 | 34.2 | 8.107 | 34.2 | 14.4 | 34.1 | 30.3 | 387.5 | 23.6 | 5.997 | 29.7 | 97.4 | 98.4 | 76.05 | 96.29 | 97.4 | 24.5 | 25.1 | 87 | 31 | 1.003 | 67.1 | 99 | 0.1 | 20 | 33.1 | 1.2
39810.072 | 210 | 3 | 2501 | 128.8 | 100 | 85.7 | 32.1 | 30.3 | 66.9 | 70 | 0.049 | 107 | 69.7 | 0.99 | 11.5 | 34.2 | 8.12 | 34.2 | 14.4 | 34.1 | 30.3 | 387.6 | 22.3 | 5.908 | 29.7 | 97.5 | 98.4 | 76.03 | 94.51 | 95.4 | 24.5 | 25.5 | 88 | 31 | 1.003 | 67.5 | 96 | 0.1 | 19.8 | 33.1 | 1.2
39840.072 | 240 | 3 | 2500 | 128.4 | 100 | 85.7 | 32 | 30.2 | 67.1 | 70 | 0.05 | 107 | 69.7 | 0.991 | 11.5 | 34.1 | 8.109 | 34.1 | 14.4 | 34.2 | 30.2 | 387.9 | 22.7 | 5.85 | 29.7 | 97.5 | 98.4 | 75.92 | 97.03 | 99.1 | 24.5 | 25.5 | 88 | 31 | 1.001 | 67.5 | 96 | 0.1 | 20.5 | 33.1 | 1.2
39870.072 | 270 | 3 | 2499 | 127.7 | 100 | 85.7 | 32.2 | 30.2 | 67 | 70 | 0.051 | 107 | 69.6 | 0.991 | 11.5 | 34.1 | 8.095 | 34.1 | 14.4 | 34.1 | 30.2 | 388.3 | 23.3 | 5.85 | 29.7 | 97.3 | 98.4 | 75.86 | 95.73 | 96.3 | 24.5 | 25.5 | 87 | 31 | 0.997 | 67.1 | 99 | 0.1 | 19.7 | 33.1 | 1.2
39900.072 | 300 | 3 | 2499 | 127.9 | 100 | 85.7 | 32.1 | 30.1 | 67 | 70 | 0.051 | 107 | 69.6 | 0.991 | 11.5 | 34.2 | 8.059 | 34.2 | 14.4 | 34 | 30.1 | 388.3 | 23.6 | 5.85 | 29.7 | 97.2 | 98.4 | 75.85 | 95.65 | 90.9 | 24.5 | 25.5 | 87 | 31 | 1 | 67.1 | 99 | 0.1 | 19.4 | 33.1 | 1.2
39930.072 | 330 | 3 | 2498 | 127.5 | 100 | 85.7 | 32.1 | 30.2 | 67 | 70 | 0.05 | 107 | 69.6 | 0.992 | 11.5 | 34.1 | 8.088 | 34.1 | 14.4 | 34 | 30.2 | 388.2 | 23.5 | 5.764 | 29.7 | 97.3 | 98.4 | 75.8 | 95.39 | 97.9 | 25 | 25.1 | 87 | 31 | 1.001 | 67.5 | 95 | 0.1 | 20.1 | 33.1 | 1.2
39960.072 | 360 | 3 | 2500 | 127.8 | 100 | 85.7 | 32.1 | 30.2 | 66.9 | 70 | 0.051 | 107 | 69.5 | 0.99 | 11.5 | 34 | 8.112 | 34 | 14.4 | 34.1 | 30.2 | 388.7 | 23.5 | 5.874 | 29.8 | 97.2 | 98.4 | 75.71 | 96.73 | 96.5 | 24.5 | 25.5 | 87 | 31 | 1.002 | 67.1 | 99 | 0.1 | 19.5 | 33.1 | 1.2
39990.072 | 390 | 3 | 2501 | 128.2 | 100 | 85.7 | 32 | 30.1 | 66.9 | 70 | 0.05 | 107 | 69.6 | 0.99 | 11.5 | 34.2 | 8.124 | 34.2 | 14.4 | 34.1 | 30.1 | 388.7 | 22.5 | 5.774 | 29.8 | 97.3 | 98.4 | 75.68 | 96.95 | 92.8 | 24.5 | 25.5 | 87 | 31 | 1.009 | 67.1 | 95 | 0.1 | 19.4 | 33.1 | 1.2
40020.072 | 420 | 3 | 2500 | 128.1 | 100 | 85.7 | 32 | 30.2 | 66.7 | 70.1 | 0.05 | 107 | 69.5 | 0.99 | 11.5 | 34.2 | 8.124 | 34.2 | 14.4 | 34.3 | 30.2 | 388.4 | 22.6 | 5.767 | 29.8 | 97.4 | 98.4 | 75.59 | 96.13 | 94.5 | 24.5 | 25.5 | 87 | 31 | 0.997 | 67.5 | 96 | 0.1 | 20.2 | 33.1 | 1.2
40050.072 | 450 | 3 | 2500 | 128.3 | 100 | 85.7 | 32 | 30.2 | 66.6 | 69.9 | 0.049 | 107 | 69.6 | 0.992 | 11.5 | 34.2 | 8.097 | 34.2 | 14.4 | 34.4 | 30.2 | 389 | 22.8 | 5.768 | 29.8 | 97.3 | 98.3 | 75.61 | 96.55 | 97.8 | 24.5 | 25.5 | 87 | 31 | 1 | 67.1 | 96 | 0.1 | 19.2 | 33.1 | 1.2
40080.072 | 480 | 3 | 2501 | 129.1 | 100 | 85.7 | 32 | 30.2 | 66.4 | 69.9 | 0.049 | 107 | 69.6 | 0.993 | 11.5 | 34.1 | 8.124 | 34.1 | 14.4 | 34.3 | 30.2 | 389 | 22.1 | 5.561 | 29.8 | 97.4 | 98.3 | 75.51 | 96.05 | 97.7 | 24.5 | 25.5 | 87 | 31 | 0.997 | 67.5 | 99 | 0.1 | 20 | 33.1 | 1.2
40110.072 | 510 | 3 | 2500 | 128.6 | 100 | 85.7 | 32 | 30.3 | 66.3 | 70.2 | 0.05 | 107 | 69.6 | 0.989 | 11.5 | 33.8 | 8.151 | 33.8 | 14.4 | 34.5 | 30.3 | 389 | 22.9 | 5.572 | 29.8 | 97.3 | 98.3 | 75.49 | 95.72 | 100 | 24.5 | 25.5 | 87 | 31 | 0.998 | 67.1 | 95 | 0.1 | 19.7 | 33.1 | 1.2
40140.072 | 540 | 3 | 2502 | 128.4 | 100 | 85.6 | 32 | 30.2 | 66.8 | 69.9 | 0.05 | 107 | 69.5 | 0.99 | 11.5 | 34 | 8.16 | 34 | 14.4 | 34.6 | 30.2 | 389.2 | 22.2 | 5.711 | 29.8 | 97.3 | 98.3 | 75.46 | 94.87 | 100 | 24.5 | 25.5 | 87 | 31 | 1.004 | 67.5 | 99 | 0.1 | 19.5 | 33 | 1.2
40170.072 | 570 | 3 | 2499 | 128.1 | 100 | 85.6 | 32 | 30.1 | 67.2 | 69.9 | 0.05 | 107 | 69.5 | 0.991 | 11.5 | 34.3 | 8.133 | 34.3 | 14.4 | 34.2 | 30.1 | 389.1 | 22.8 | 5.346 | 29.8 | 97.2 | 98.3 | 75.43 | 95.57 | 93 | 24.5 | 25.5 | 87 | 31 | 0.999 | 67.1 | 99 | 0.1 | 19.3 | 33 | 1.2
40200.072 | 600 | 3 | 2500 | 128.7 | 99.9 | 85.6 | 31.9 | 30.2 | 67.8 | 70.2 | 0.051 | 107 | 69.5 | 0.991 | 11.5 | 34.4 | 8.121 | 34.4 | 14.4 | 33.9 | 30.2 | 389.7 | 22.4 | 5.648 | 29.9 | 97.4 | 98.3 | 75.4 | 96.97 | 99.3 | 24.5 | 25.9 | 87 | 31 | 1 | 67.5 | 96 | 0.2 | 20.4 | 33 | 1.2
40230.072 | 630 | 3 | 2500 | 128.4 | 100 | 85.6 | 31.9 | 30.2 | 68.2 | 70.1 | 0.05 | 107 | 69.4 | 0.993 | 11.5 | 34.2 | 8.134 | 34.2 | 14.4 | 33.9 | 30.2 | 389.7 | 23.3 | 5.471 | 29.9 | 97.3 | 98.3 | 75.34 | 96.93 | 100 | 24.5 | 25.5 | 87 | 31 | 0.997 | 67.1 | 99 | 0.1 | 19.8 | 33.1 | 1.2
40260.072 | 660 | 3 | 2500 | 127.9 | 100 | 85.6 | 31.9 | 30.2 | 68.7 | 69.8 | 0.05 | 107 | 69.4 | 0.99 | 11.5 | 34.4 | 8.164 | 34.4 | 14.4 | 34.2 | 30.2 | 389.9 | 23.4 | 5.486 | 29.9 | 97.2 | 98.3 | 75.35 | 96 | 96.8 | 24.5 | 25.5 | 87 | 31 | 0.998 | 67.1 | 96 | 0.1 | 19.6 | 33 | 1.2
40290.072 | 690 | 3 | 2498 | 127.6 | 100 | 85.5 | 31.9 | 30.2 | 69.1 | 70 | 0.05 | 107 | 69.4 | 0.989 | 11.5 | 34.3 | 8.128 | 34.3 | 14.4 | 34.4 | 30.2 | 389.8 | 23.5 | 5.689 | 29.8 | 97.3 | 98.3 | 75.35 | 95.47 | 99.8 | 24.5 | 25.1 | 87 | 31 | 1.005 | 67.1 | 99 | 0.1 | 20.5 | 33 | 1.2
40320.072 | 720 | 3 | 2501 | 129 | 100 | 85.6 | 31.9 | 30.1 | 69.4 | 70.2 | 0.051 | 107 | 69.4 | 0.991 | 11.5 | 34.1 | 8.153 | 34.1 | 14.4 | 34 | 30.1 | 390.5 | 22.5 | 5.687 | 29.9 | 97.3 | 98.3 | 75.28 | 95.58 | 100 | 24.5 | 25.9 | 87 | 31 | 1.006 | 67.1 | 96 | 0.2 | 20 | 33 | 1.2
40350.072 | 750 | 3 | 2500 | 128 | 100 | 85.5 | 32 | 30.1 | 69.6 | 70 | 0.05 | 107 | 69.5 | 0.992 | 11.5 | 34.3 | 8.133 | 34.3 | 14.4 | 34.2 | 30.1 | 390.4 | 23.1 | 5.707 | 29.9 | 97.3 | 98.3 | 75.28 | 95.55 | 97.1 | 24.5 | 25.5 | 87 | 31 | 0.997 | 67.1 | 99 | 0.1 | 19.9 | 33.1 | 1.2
40380.072 | 780 | 3 | 2499 | 127.8 | 100 | 85.5 | 32 | 30.1 | 69.7 | 69.9 | 0.051 | 107 | 69.5 | 0.992 | 11.5 | 34.2 | 8.111 | 34.2 | 14.4 | 34.1 | 30.1 | 390.7 | 23.3 | 5.754 | 29.9 | 97.1 | 98.3 | 75.28 | 96.7 | 91.8 | 24.5 | 25.5 | 87 | 31 | 1.005 | 67.1 | 95 | 0.1 | 19.8 | 33 | 1.2
40410.072 | 810 | 3 | 2499 | 128.1 | 100.1 | 85.5 | 32.1 | 30.2 | 69.8 | 69.9 | 0.05 | 107 | 69.4 | 0.99 | 11.5 | 34.1 | 8.133 | 34.1 | 14.4 | 34 | 30.2 | 390.6 | 23.7 | 5.739 | 29.9 | 97.3 | 98.3 | 75.29 | 96.51 | 96.6 | 24.5 | 25.5 | 87 | 31 | 0.998 | 67.1 | 95 | 0.1 | 20.6 | 33.1 | 1.2
40440.072 | 840 | 3 | 2500 | 128 | 100 | 85.5 | 32 | 30.2 | 70 | 70.1 | 0.05 | 107 | 69.3 | 0.99 | 11.5 | 34.2 | 8.157 | 34.2 | 14.4 | 34.6 | 30.2 | 390.6 | 23.4 | 5.745 | 29.9 | 97.2 | 98.3 | 75.19 | 95.18 | 100 | 24.5 | 25.5 | 87 | 31 | 0.998 | 67.1 | 95 | 0.1 | 19.1 | 33 | 1.2
40470.072 | 870 | 3 | 2499 | 128.1 | 100 | 85.5 | 32.1 | 30.2 | 70.2 | 70 | 0.05 | 107 | 69.3 | 0.99 | 11.5 | 34.3 | 8.127 | 34.3 | 14.4 | 34.1 | 30.2 | 390.7 | 23.5 | 5.653 | 29.9 | 97.1 | 98.3 | 75.11 | 96.33 | 100 | 24.5 | 25.1 | 87 | 31 | 0.997 | 67.1 | 99 | 0.2 | 20.4 | 33 | 1.2
40500.072 | 900 | 3 | 2500 | 128.3 | 100 | 85.5 | 32 | 30.2 | 70.5 | 70 | 0.049 | 107 | 69.3 | 0.99 | 11.6 | 34.1 | 8.172 | 34.1 | 14.4 | 34.1 | 30.2 | 390.9 | 22.7 | 5.66 | 29.9 | 97.3 | 98.3 | 75.08 | 96.77 | 94.3 | 24.5 | 25.9 | 87 | 31 | 0.997 | 67.5 | 99 | 0.2 | 20.2 | 33 | 1.2
40530.072 | 930 | 3 | 2500 | 128.8 | 100 | 85.5 | 32.1 | 30.1 | 70.8 | 70 | 0.05 | 107 | 69.3 | 0.992 | 11.5 | 34 | 8.154 | 34 | 14.4 | 34.1 | 30.1 | 390.7 | 23.3 | 5.288 | 29.9 | 97.2 | 98.3 | 75.11 | 95.12 | 93 | 24.5 | 25.5 | 87 | 31 | 0.999 | 67.1 | 99 | 0.2 | 19.5 | 33 | 1.2
40560.072 | 960 | 3 | 2501 | 129.1 | 100 | 85.4 | 32.1 | 30.2 | 71 | 70 | 0.049 | 107 | 69.3 | 0.992 | 11.5 | 34.4 | 8.154 | 34.4 | 14.4 | 34.4 | 30.2 | 391.1 | 22.5 | 5.473 | 29.9 | 97.3 | 98.3 | 75.11 | 95.73 | 100 | 24.5 | 25.5 | 87 | 31 | 0.994 | 67.5 | 96 | 0.2 | 20.1 | 33 | 1.2
40590.072 | 990 | 3 | 2499 | 128.1 | 100 | 85.4 | 32 | 30.2 | 71.4 | 70 | 0.05 | 107 | 69.3 | 0.989 | 11.5 | 34.4 | 8.159 | 34.4 | 14.4 | 34.6 | 30.2 | 391 | 23.6 | 5.472 | 29.9 | 97.1 | 98.3 | 75.1 | 96.41 | 98.8 | 24.5 | 25.1 | 87 | 31 | 0.999 | 67.5 | 95 | 0.1 | 20.6 | 33 | 1.2
40620.072 | 1020 | 3 | 2499 | 128.2 | 100 | 85.4 | 32 | 30.2 | 71.7 | 70 | 0.051 | 107 | 69.3 | 0.99 | 11.5 | 34.3 | 8.152 | 34.3 | 14.4 | 34.4 | 30.2 | 391.2 | 23.2 | 5.446 | 30 | 97.1 | 98.3 | 75.05 | 95.66 | 91.4 | 24.5 | 25.5 | 87 | 31 | 0.995 | 66.7 | 99 | 0.1 | 19.3 | 33.1 | 1.2
40650.072 | 1050 | 3 | 2500 | 128.9 | 100 | 85.4 | 32 | 30.2 | 71.9 | 70 | 0.05 | 107 | 69.3 | 0.991 | 11.5 | 34.6 | 8.151 | 34.6 | 14.4 | 34.8 | 30.2 | 391.3 | 23.2 | 5.48 | 30 | 97.2 | 98.3 | 75 | 95.46 | 100 | 24.5 | 25.1 | 87 | 31 | 1.005 | 67.1 | 96 | 0.1 | 20 | 33 | 1.2
40680.072 | 1080 | 3 | 2500 | 128.5 | 100 | 85.4 | 32 | 30.2 | 72.3 | 70 | 0.049 | 107 | 69.2 | 0.992 | 11.5 | 34.7 | 8.153 | 34.7 | 14.5 | 34.8 | 30.2 | 391.5 | 22.6 | 5.63 | 30 | 97.3 | 98.3 | 74.98 | 95.81 | 96.9 | 24.5 | 25.1 | 87 | 31 | 1.005 | 67.5 | 95 | 0.1 | 19.9 | 33 | 1.2
40710.072 | 1110 | 3 | 2500 | 128.2 | 99.9 | 85.4 | 32 | 30.2 | 72.5 | 70 | 0.05 | 107 | 69.3 | 0.992 | 11.5 | 34.5 | 8.153 | 34.5 | 14.4 | 34.8 | 30.2 | 391.9 | 22.9 | 5.656 | 30.1 | 97 | 98.3 | 74.96 | 95.96 | 95.5 | 24.5 | 25.5 | 87 | 31 | 0.996 | 67.1 | 99 | 0.1 | 19.6 | 33 | 1.2
40740.072 | 1140 | 3 | 2500 | 128.2 | 100 | 85.4 | 31.9 | 30.2 | 72.6 | 69.9 | 0.049 | 107 | 69.2 | 0.99 | 11.5 | 34.6 | 8.182 | 34.6 | 14.4 | 34.6 | 30.2 | 391.9 | 23.2 | 5.713 | 30.1 | 97.1 | 98.3 | 74.86 | 96.65 | 97.3 | 24.5 | 25.5 | 87 | 31 | 0.999 | 67.1 | 99 | 0.1 | 19.5 | 33 | 1.2
40770.072 | 1170 | 3 | 2499 | 127.7 | 100 | 85.4 | 31.9 | 30.2 | 72.8 | 69.9 | 0.05 | 107 | 69.3 | 0.989 | 11.5 | 34.8 | 8.164 | 34.8 | 14.4 | 35 | 30.2 | 391.9 | 22.9 | 5.699 | 30.1 | 97 | 98.3 | 74.84 | 94.55 | 98.3 | 24.5 | 25.1 | 87 | 31 | 0.998 | 67.1 | 95 | 0.1 | 19.4 | 33 | 1.2
40800.072 | 1200 | 3 | 2499 | 127.8 | 99.9 | 85.4 | 31.9 | 30.3 | 72.9 | 70.1 | 0.05 | 107 | 69.3 | 0.991 | 11.5 | 34.5 | 8.176 | 34.5 | 14.4 | 34.7 | 30.3 | 392.1 | 23.2 | 5.598 | 30.1 | 97.1 | 98.3 | 74.8 | 96.89 | 95.8 | 24.5 | 25.1 | 87 | 31 | 0.998 | 67.1 | 99 | 0.1 | 19.8 | 33 | 1.2
40830.072 | 1230 | 3 | 2500 | 128.8 | 100 | 85.4 | 31.9 | 30.2 | 73 | 70 | 0.05 | 107 | 69.2 | 0.991 | 11.5 | 34.5 | 8.161 | 34.5 | 14.4 | 34.6 | 30.2 | 392.2 | 22.7 | 5.542 | 30.1 | 97.1 | 98.3 | 74.78 | 95.31 | 93.5 | 24.5 | 25.5 | 87 | 31 | 1.003 | 67.1 | 96 | 0.1 | 19.9 | 33 | 1.2
40860.072 | 1260 | 3 | 2500 | 128.5 | 100.1 | 85.4 | 31.9 | 30.2 | 73.2 | 69.9 | 0.05 | 107 | 69.3 | 0.992 | 11.5 | 34.4 | 8.173 | 34.4 | 14.4 | 34.6 | 30.2 | 392.1 | 22 | 5.66 | 30.1 | 97.2 | 98.3 | 74.79 | 95.35 | 94.1 | 24.5 | 25.5 | 87 | 31 | 0.999 | 67.1 | 99 | 0.1 | 20.2 | 33 | 1.2
40890.072 | 1290 | 3 | 2500 | 127.8 | 100 | 85.4 | 32 | 30.2 | 73.4 | 70 | 0.05 | 107 | 69.3 | 0.989 | 11.5 | 34.3 | 8.195 | 34.3 | 14.4 | 34 | 30.2 | 392.5 | 22.7 | 5.662 | 30.1 | 97 | 98.3 | 74.74 | 95.45 | 89.5 | 24.5 | 25.1 | 87 | 31 | 0.999 | 67.1 | 95 | 0.1 | 19.5 | 33 | 1.2
40920.072 | 1320 | 3 | 2500 | 128.4 | 100 | 85.4 | 32.1 | 30.2 | 73.5 | 70 | 0.051 | 107 | 69.3 | 0.99 | 11.5 | 34.3 | 8.169 | 34.3 | 14.4 | 34.3 | 30.2 | 392.6 | 23.1 | 5.633 | 30.2 | 97 | 98.3 | 74.74 | 94.92 | 97.9 | 24.5 | 25.5 | 87 | 31 | 0.999 | 67.1 | 95 | 0.1 | 19.9 | 33 | 1.2
40950.072 | 1350 | 3 | 2499 | 128 | 100 | 85.4 | 32 | 30.2 | 73.5 | 70 | 0.05 | 107 | 69.3 | 0.99 | 11.5 | 34.2 | 8.164 | 34.2 | 14.4 | 34.1 | 30.2 | 392.7 | 23.3 | 5.544 | 30.2 | 96.9 | 98.3 | 74.7 | 95.74 | 96.5 | 25 | 25.1 | 87 | 31 | 0.999 | 67.1 | 99 | 0.1 | 19.8 | 33 | 1.2
40980.072 | 1380 | 3 | 2500 | 128.1 | 100 | 85.4 | 32.1 | 30.3 | 73.5 | 69.9 | 0.05 | 107 | 69.2 | 0.991 | 11.5 | 34.5 | 8.166 | 34.5 | 14.4 | 34.5 | 30.3 | 392.7 | 23.4 | 5.461 | 30.2 | 96.9 | 98.3 | 74.66 | 95.97 | 99.1 | 24.5 | 25.1 | 87 | 31 | 1 | 67.1 | 95 | 0.1 | 19.4 | 33 | 1.2
41010.072 | 1410 | 3 | 2500 | 128.2 | 100 | 85.3 | 32 | 30.2 | 73.5 | 70.1 | 0.05 | 107 | 69.2 | 0.992 | 11.5 | 34.6 | 8.188 | 34.6 | 14.4 | 34.4 | 30.2 | 393 | 22.4 | 5.585 | 30.2 | 97 | 98.3 | 74.69 | 95.43 | 100 | 24.5 | 25.5 | 87 | 31 | 0.999 | 67.1 | 99 | 0.1 | 19.8 | 32.9 | 1.2
41040.072 | 1440 | 3 | 2500 | 128.1 | 100.1 | 85.3 | 32 | 30.2 | 73.5 | 69.9 | 0.05 | 107 | 69.2 | 0.99 | 11.5 | 34.6 | 8.175 | 34.6 | 14.4 | 34.5 | 30.2 | 393.2 | 23.4 | 5.663 | 30.2 | 96.8 | 98.3 | 74.67 | 95.57 | 100 | 24.5 | 25.5 | 87 | 31 | 1.001 | 66.7 | 95 | 0.1 | 19.2 | 33 | 1.2
41070.072 | 1470 | 3 | 2501 | 128.5 | 100 | 85.3 | 32 | 30.2 | 73.5 | 70 | 0.05 | 107 | 69.2 | 0.99 | 11.5 | 34.5 | 8.193 | 34.5 | 14.4 | 34.7 | 30.2 | 393.1 | 22.3 | 5.586 | 30.2 | 97 | 98.3 | 74.6 | 95.5 | 96.2 | 24.5 | 25.9 | 87 | 31 | 1.001 | 67.1 | 95 | 0.1 | 19.5 | 33 | 1.2
41100.072 | 1500 | 3 | 2499 | 128.1 | 100 | 85.4 | 32.1 | 30.2 | 73.6 | 70 | 0.051 | 107 | 69.2 | 0.991 | 11.5 | 34.3 | 8.166 | 34.3 | 14.4 | 34.5 | 30.2 | 393.2 | 23.3 | 5.667 | 30.2 | 96.9 | 98.3 | 74.5 | 95.41 | 96.1 | 24.5 | 25.1 | 87 | 31 | 1 | 66.7 | 99 | 0.2 | 19.4 | 33 | 1.2
41130.072 | 1530 | 3 | 2501 | 128.4 | 100 | 85.3 | 32.1 | 30.2 | 73.6 | 70 | 0.05 | 107 | 69.2 | 0.991 | 11.5 | 34.4 | 8.178 | 34.4 | 14.4 | 34.7 | 30.2 | 393.3 | 22.7 | 5.681 | 30.2 | 97 | 98.3 | 74.58 | 95.53 | 100 | 24.5 | 25.5 | 87 | 31 | 1.002 | 66.7 | 95 | 0.1 | 19.9 | 33 | 1.2
41160.072 | 1560 | 3 | 2499 | 127.7 | 100 | 85.3 | 32.1 | 30.2 | 73.7 | 69.9 | 0.051 | 107 | 69.2 | 0.992 | 11.5 | 34.4 | 8.167 | 34.4 | 14.4 | 34.6 | 30.2 | 393.4 | 22.7 | 5.715 | 30.2 | 97.1 | 98.3 | 74.51 | 94.76 | 97.2 | 25 | 25.1 | 87 | 31 | 1.002 | 67.1 | 99 | 0.1 | 20 | 33 | 1.2
41190.072 | 1590 | 3 | 2499 | 128.2 | 100.1 | 85.3 | 32 | 30.2 | 73.7 | 70 | 0.051 | 107 | 69.2 | 0.989 | 11.5 | 34.5 | 8.182 | 34.5 | 14.4 | 34.4 | 30.2 | 393.2 | 23.2 | 5.521 | 30.3 | 96.9 | 98.3 | 74.55 | 95.71 | 100 | 24.5 | 25.1 | 87 | 31 | 0.998 | 67.1 | 95 | 0.2 | 20.6 | 33 | 1.2
41220.072 | 1620 | 3 | 2501 | 128.3 | 100 | 85.3 | 32 | 30.2 | 73.6 | 70.1 | 0.049 | 107 | 69.2 | 0.99 | 11.5 | 34.5 | 8.207 | 34.5 | 14.4 | 34.6 | 30.2 | 393.3 | 22 | 5.517 | 30.3 | 96.9 | 98.3 | 74.55 | 95.32 | 100 | 24.5 | 25.5 | 87 | 31 | 1.002 | 67.1 | 99 | 0.2 | 20.1 | 32.9 | 1.2
41250.072 | 1650 | 3 | 2500 | 128.9 | 100 | 85.3 | 32 | 30.1 | 73.7 | 69.9 | 0.05 | 107 | 69.2 | 0.991 | 11.5 | 34.4 | 8.191 | 34.4 | 14.4 | 34.3 | 30.1 | 393.7 | 22.2 | 5.534 | 30.3 | 97 | 98.3 | 74.51 | 95.89 | 100 | 24.5 | 25.9 | 87 | 31 | 1.002 | 67.1 | 99 | 0.1 | 19.6 | 32.9 | 1.2
41280.072 | 1680 | 3 | 2499 | 127.4 | 99.9 | 85.3 | 31.9 | 30.2 | 73.7 | 69.9 | 0.05 | 107 | 69.2 | 0.99 | 11.5 | 34.6 | 8.187 | 34.6 | 14.4 | 34.4 | 30.2 | 393.9 | 23.2 | 5.623 | 30.3 | 96.8 | 98.3 | 74.47 | 96.73 | 98.4 | 25 | 25.1 | 87 | 31 | 0.999 | 66.7 | 98 | 0.1 | 19.1 | 33 | 1.2
41310.072 | 1710 | 3 | 2499 | 127.1 | 100 | 85.3 | 31.9 | 30.2 | 73.7 | 70.1 | 0.05 | 107 | 69.2 | 0.992 | 11.5 | 34.5 | 8.143 | 34.5 | 14.4 | 34.2 | 30.2 | 394.1 | 23.1 | 5.923 | 30.3 | 96.9 | 98.3 | 74.53 | 95.21 | 100 | 24.5 | 25.5 | 87 | 31 | 1.002 | 67.1 | 95 | 0.2 | 20.1 | 33 | 1.2
41340.072 | 1740 | 3 | 2501 | 128.3 | 100.1 | 85.3 | 31.9 | 30.1 | 73.8 | 70 | 0.05 | 107 | 69.2 | 0.992 | 11.6 | 34.7 | 8.203 | 34.7 | 14.4 | 34.5 | 30.1 | 394.3 | 21.7 | 6.04 | 30.2 | 97 | 98.3 | 74.48 | 95.48 | 98.2 | 24.5 | 25.9 | 87 | 31 | 1 | 67.1 | 99 | 0.2 | 20.1 | 32.9 | 1.2
41370.072 | 1770 | 3 | 2500 | 127.9 | 100 | 85.3 | 31.9 | 30.2 | 73.7 | 70.1 | 0.05 | 107 | 69.2 | 0.99 | 11.5 | 34.5 | 8.194 | 34.5 | 14.4 | 34.7 | 30.2 | 394.3 | 22.2 | 5.819 | 30.3 | 96.9 | 98.3 | 74.45 | 95.61 | 89.9 | 24.5 | 25.5 | 87 | 31 | 1.004 | 67.1 | 99 | 0.1 | 19.1 | 32.9 | 1.2
41400.072 | 1800 | 3 | 2500 | 127.6 | 100 | 85.3 | 31.9 | 30.1 | 73.8 | 70 | 0.05 | 107 | 69.1 | 0.991 | 11.5 | 34.5 | 8.165 | 34.5 | 14.4 | 34.4 | 30.1 | 394.3 | 22.6 | 5.998 | 30.3 | 96.8 | 98.3 | 74.4 | 95.56 | 100 | 25 | 25.5 | 87 | 31 | 0.999 | 67.1 | 95 | 0.1 | 19.7 | 33 | 1.2
41430.072 | 1830 | 3 | 2501 | 128.5 | 100 | 85.2 | 32 | 30.1 | 73.8 | 69.9 | 0.049 | 107 | 69.1 | 0.991 | 11.5 | 34.5 | 8.192 | 34.5 | 14.4 | 34.6 | 30.1 | 394.5 | 22.2 | 6.036 | 30.3 | 96.9 | 98.3 | 74.46 | 95.86 | 91.4 | 24.5 | 25.9 | 87 | 31 | 1 | 67.5 | 99 | 0.1 | 19.7 | 33 | 1.2
41460.072 | 1860 | 3 | 2499 | 127.6 | 100 | 85.2 | 32 | 30.2 | 73.8 | 70 | 0.05 | 107 | 69.2 | 0.992 | 11.5 | 34.6 | 8.144 | 34.6 | 14.4 | 34.5 | 30.2 | 394.4 | 22.9 | 6.031 | 30.3 | 96.8 | 98.3 | 74.45 | 94.47 | 100 | 24.5 | 25.5 | 87 | 31 | 0.999 | 67.1 | 99 | 0.1 | 19.7 | 33 | 1.2
41490.072 | 1890 | 3 | 2500 | 127.7 | 100 | 85.2 | 32 | 30.3 | 73.8 | 69.9 | 0.049 | 107 | 69.2 | 0.992 | 11.5 | 34.3 | 8.177 | 34.3 | 14.4 | 34.6 | 30.3 | 394.5 | 22.4 | 5.985 | 30.2 | 96.9 | 98.3 | 74.41 | 95.36 | 94.8 | 24.5 | 25.5 | 87 | 31 | 1.001 | 67.1 | 95 | 0.1 | 19.8 | 33 | 1.2
41520.072 | 1920 | 3 | 2500 | 128.4 | 100 | 85.2 | 32.1 | 30.2 | 73.9 | 70 | 0.05 | 107 | 69.2 | 0.99 | 11.5 | 34.3 | 8.17 | 34.3 | 14.4 | 34.5 | 30.2 | 394.6 | 22.6 | 5.963 | 30.3 | 96.8 | 98.3 | 74.4 | 94.59 | 100 | 24.5 | 25.5 | 87 | 31 | 0.998 | 66.7 | 99 | 0.2 | 20.4 | 33 | 1.2
41550.072 | 1950 | 3 | 2499 | 127.5 | 100 | 85.2 | 32.1 | 30.2 | 73.9 | 70.1 | 0.051 | 107 | 69.2 | 0.99 | 11.5 | 34.5 | 8.185 | 34.5 | 14.4 | 34.5 | 30.2 | 394.3 | 23.3 | 5.853 | 30.3 | 96.8 | 98.3 | 74.43 | 95.02 | 99.3 | 25 | 25.1 | 87 | 31 | 1.01 | 66.7 | 99 | 0.1 | 20.4 | 33 | 1.2
41580.072 | 1980 | 3 | 2499 | 128.2 | 100 | 85.2 | 32.1 | 30.2 | 73.9 | 70.1 | 0.05 | 107 | 69.2 | 0.99 | 11.6 | 34.6 | 8.169 | 34.6 | 14.4 | 34.7 | 30.2 | 394.1 | 22.8 | 5.569 | 30.3 | 96.8 | 98.3 | 74.44 | 94.91 | 97.7 | 24.5 | 25.5 | 87 | 31 | 1.001 | 67.5 | 95 | 0.1 | 20.1 | 33 | 1.2
41610.072 | 2010 | 3 | 2500 | 127.8 | 100 | 85.2 | 32.1 | 30.2 | 74.1 | 69.9 | 0.05 | 107 | 69.1 | 0.992 | 11.6 | 34.3 | 8.193 | 34.3 | 14.4 | 34.6 | 30.2 | 394.5 | 22.8 | 5.557 | 30.3 | 96.9 | 98.3 | 74.36 | 95.07 | 94.1 | 24.5 | 25.5 | 87 | 31 | 1.004 | 67.1 | 99 | 0.1 | 19.9 | 33 | 1.2
41640.072 | 2040 | 3 | 2499 | 127.5 | 100 | 85.2 | 32 | 30.2 | 74.2 | 70 | 0.05 | 107 | 69.1 | 0.992 | 11.6 | 34.3 | 8.206 | 34.3 | 14.4 | 34.4 | 30.2 | 394.8 | 23.3 | 5.6 | 30.4 | 96.8 | 98.3 | 74.34 | 96.26 | 100 | 24.5 | 25.1 | 87 | 31 | 0.999 | 67.1 | 99 | 0.1 | 19 | 32.9 | 1.2
41670.072 | 2070 | 3 | 2499 | 128.5 | 100 | 85.2 | 32 | 30.2 | 74.2 | 69.9 | 0.05 | 107 | 69.1 | 0.99 | 11.5 | 34.5 | 8.187 | 34.5 | 14.4 | 34.5 | 30.2 | 394.7 | 23.1 | 5.564 | 30.4 | 96.9 | 98.3 | 74.31 | 95.49 | 96.5 | 25 | 25.5 | 87 | 31 | 0.999 | 66.7 | 99 | 0.1 | 20.2 | 33 | 1.2
41700.072 | 2100 | 3 | 2499 | 128.4 | 100 | 85.2 | 32 | 30.2 | 74.3 | 70 | 0.05 | 107 | 69.2 | 0.991 | 11.5 | 34.5 | 8.181 | 34.5 | 14.4 | 34.4 | 30.2 | 394.8 | 23.1 | 5.555 | 30.4 | 96.7 | 98.3 | 74.35 | 95.84 | 95.6 | 25 | 25.5 | 87 | 31 | 0.999 | 66.7 | 95 | 0.1 | 19.2 | 33 | 1.2
41730.072 | 2130 | 3 | 2501 | 128.5 | 100 | 85.2 | 32 | 30.2 | 74.3 | 70.1 | 0.05 | 107 | 69.2 | 0.991 | 11.6 | 34.5 | 8.205 | 34.5 | 14.4 | 34.6 | 30.2 | 395.1 | 22.4 | 5.886 | 30.4 | 96.9 | 98.3 | 74.3 | 94.66 | 95.3 | 24.5 | 25.5 | 87 | 31 | 0.997 | 67.1 | 95 | 0.1 | 19.8 | 33 | 1.2
41760.072 | 2160 | 3 | 2499 | 127.6 | 100 | 85.2 | 32 | 30.2 | 74.4 | 70 | 0.05 | 107 | 69.3 | 0.991 | 11.5 | 34.4 | 8.192 | 34.4 | 14.4 | 34.4 | 30.2 | 395.4 | 23 | 5.96 | 30.4 | 96.8 | 98.3 | 74.26 | 95.53 | 100 | 25 | 25.5 | 87 | 31 | 1 | 67.1 | 98 | 0.1 | 19.9 | 33 | 1.2
41790.072 | 2190 | 3 | 2501 | 127.8 | 100 | 85.2 | 32 | 30.2 | 74.4 | 69.9 | 0.049 | 107 | 69.2 | 0.992 | 11.5 | 34.6 | 8.206 | 34.6 | 14.4 | 34.7 | 30.2 | 395.4 | 22.4 | 6.017 | 30.4 | 97 | 98.3 | 74.3 | 93.72 | 100 | 24.5 | 25.5 | 87 | 31 | 0.998 | 67.1 | 95 | 0.1 | 20.2 | 33 | 1.2
41820.072 | 2220 | 3 | 2500 | 127.9 | 100.1 | 85.2 | 32 | 30.2 | 74.4 | 69.9 | 0.049 | 107 | 69.1 | 0.99 | 11.5 | 34.5 | 8.179 | 34.5 | 14.4 | 34.6 | 30.2 | 395.3 | 22.8 | 6.03 | 30.4 | 96.7 | 98.3 | 74.28 | 94.22 | 99.4 | 25 | 25.5 | 87 | 31 | 1.001 | 67.1 | 95 | 0.1 | 19.7 | 32.9 | 1.2
41850.072 | 2250 | 3 | 2499 | 127.6 | 100 | 85.2 | 31.9 | 30.2 | 74.5 | 70.1 | 0.05 | 107 | 69.2 | 0.989 | 11.5 | 34.5 | 8.183 | 34.5 | 14.4 | 34.4 | 30.2 | 395.6 | 23.1 | 6.041 | 30.4 | 96.8 | 98.3 | 74.27 | 95.5 | 100 | 24.5 | 25.1 | 87 | 31 | 1.004 | 66.7 | 95 | 0.1 | 20.6 | 32.9 | 1.2
41880.072 | 2280 | 3 | 2499 | 127.6 | 100 | 85.2 | 31.9 | 30.1 | 74.4 | 69.8 | 0.05 | 107 | 69.1 | 0.991 | 11.5 | 34.6 | 8.163 | 34.6 | 14.4 | 34.9 | 30.1 | 395.6 | 22.9 | 6.036 | 30.4 | 96.8 | 98.3 | 74.2 | 95.19 | 100 | 25 | 25.1 | 87 | 31 | 1.001 | 67.1 | 95 | 0.2 | 19.4 | 32.9 | 1.2
41910.072 | 2310 | 3 | 2500 | 127.8 | 100 | 85.2 | 31.9 | 30.2 | 74.4 | 70 | 0.049 | 107 | 69.2 | 0.991 | 11.5 | 34.6 | 8.21 | 34.6 | 14.4 | 34.7 | 30.2 | 395.6 | 22.3 | 5.866 | 30.4 | 96.8 | 98.3 | 74.21 | 96.24 | 95.5 | 24.5 | 25.5 | 87 | 31 | 1 | 67.1 | 99 | 0.1 | 19 | 32.9 | 1.2
41940.072 | 2340 | 3 | 2501 | 128.3 | 100 | 85.2 | 31.9 | 30.2 | 74.3 | 70.2 | 0.05 | 107 | 69.2 | 0.993 | 11.5 | 34.8 | 8.193 | 34.8 | 14.4 | 34.7 | 30.2 | 395.5 | 21.8 | 5.85 | 30.4 | 97 | 98.3 | 74.2 | 95.75 | 98 | 24.5 | 25.5 | 87 | 31 | 1.013 | 67.1 | 99 | 0.1 | 20.4 | 32.9 | 1.2
41970.072 | 2370 | 3 | 2499 | 128.6 | 100 | 85.2 | 32 | 30.2 | 74.3 | 70 | 0.049 | 107 | 69.1 | 0.991 | 11.5 | 34.7 | 8.223 | 34.7 | 14.4 | 34.7 | 30.2 | 395.3 | 22.8 | 5.811 | 30.4 | 96.8 | 98.3 | 74.18 | 95.04 | 91.7 | 25 | 25.5 | 87 | 31 | 1 | 67.1 | 99 | 0.1 | 19.6 | 32.9 | 1.2
42000.072 | 2400 | 3 | 2500 | 128.5 | 100 | 85.2 | 32.1 | 30.3 | 74.3 | 69.8 | 0.051 | 107 | 69.2 | 0.989 | 11.5 | 34.6 | 8.206 | 34.6 | 14.4 | 34.5 | 30.3 | 395.4 | 22.4 | 5.723 | 30.5 | 96.8 | 98.3 | 74.2 | 95.73 | 98.8 | 24.5 | 25.5 | 87 | 31 | 1.004 | 67.1 | 95 | 0.1 | 20.2 | 33 | 1.2
42030.072 | 2430 | 3 | 2499 | 127.6 | 100 | 85.2 | 32.1 | 30.2 | 74.3 | 70.1 | 0.05 | 107 | 69.2 | 0.991 | 11.5 | 34.7 | 8.175 | 34.7 | 14.4 | 34.4 | 30.2 | 395.8 | 22.4 | 5.763 | 30.5 | 96.7 | 98.3 | 74.15 | 94.89 | 97 | 24.5 | 25.5 | 87 | 31 | 1 | 66.7 | 95 | 0.1 | 20 | 32.9 | 1.2
42060.072 | 2460 | 3 | 2500 | 127.8 | 100 | 85.2 | 32.1 | 30.2 | 74.3 | 70.1 | 0.049 | 107 | 69.2 | 0.99 | 11.5 | 34.9 | 8.21 | 34.9 | 14.4 | 34.3 | 30.2 | 395.9 | 22.9 | 5.785 | 30.5 | 96.9 | 98.3 | 74.18 | 95.56 | 98.1 | 25 | 25.1 | 87 | 31 | 0.999 | 66.7 | 95 | 0.1 | 20.2 | 32.9 | 1.2
42090.072 | 2490 | 3 | 2500 | 127.4 | 100 | 85.2 | 32 | 30.2 | 74.4 | 69.9 | 0.05 | 107 | 69.2 | 0.992 | 11.5 | 34.8 | 8.187 | 34.8 | 14.4 | 34.2 | 30.2 | 395.8 | 22.5 | 5.767 | 30.5 | 96.8 | 98.3 | 74.17 | 95.62 | 96.5 | 25 | 25.5 | 87 | 31 | 1 | 66.7 | 95 | 0.1 | 19.6 | 32.9 | 1.2
42120.072 | 2520 | 3 | 2501 | 128.4 | 100 | 85.2 | 32 | 30.2 | 74.5 | 70 | 0.05 | 107 | 69.2 | 0.992 | 11.5 | 34.7 | 8.231 | 34.7 | 14.4 | 34.2 | 30.2 | 396.1 | 21.6 | 5.739 | 30.5 | 96.9 | 98.3 | 74.09 | 94.03 | 96.3 | 24.5 | 25.9 | 87 | 31 | 0.995 | 67.1 | 99 | 0.1 | 20 | 32.9 | 1.2
42150.072 | 2550 | 3 | 2500 | 128.4 | 100 | 85.2 | 32 | 30.2 | 74.6 | 70.1 | 0.051 | 107 | 69.2 | 0.989 | 11.5 | 34.7 | 8.206 | 34.7 | 14.4 | 34.6 | 30.2 | 396.2 | 22.8 | 5.891 | 30.5 | 96.8 | 98.3 | 74.14 | 95.91 | 96.1 | 24.5 | 25.1 | 87 | 31 | 1.002 | 66.7 | 95 | 0.1 | 19.4 | 32.9 | 1.2
42180.072 | 2580 | 3 | 2500 | 127.5 | 100 | 85.2 | 32 | 30.1 | 74.6 | 70 | 0.05 | 107 | 69.2 | 0.992 | 11.5 | 34.5 | 8.206 | 34.5 | 14.4 | 34.7 | 30.1 | 396.4 | 23 | 5.981 | 30.4 | 96.9 | 98.3 | 74.13 | 96.19 | 95.1 | 25 | 25.1 | 87 | 31 | 0.998 | 67.1 | 99 | 0.1 | 19.6 | 32.9 | 1.2
42210.072 | 2610 | 3 | 2499 | 127.7 | 100.1 | 85.2 | 32 | 30.2 | 74.6 | 70 | 0.05 | 107 | 69.2 | 0.991 | 11.5 | 34.5 | 8.206 | 34.5 | 14.4 | 34.8 | 30.2 | 396 | 22.5 | 5.651 | 30.5 | 96.7 | 98.3 | 74.13 | 95.61 | 97.4 | 25 | 25.5 | 87 | 31 | 1 | 66.7 | 95 | 0.1 | 19.2 | 32.9 | 1.2
42240.072 | 2640 | 3 | 2499 | 128.4 | 100 | 85.2 | 32 | 30.1 | 74.6 | 70 | 0.05 | 107 | 69.2 | 0.991 | 11.5 | 34.6 | 8.188 | 34.6 | 14.4 | 34.7 | 30.1 | 396.1 | 22.5 | 5.554 | 30.4 | 96.8 | 98.3 | 74.08 | 94.7 | 96.1 | 24.5 | 25.5 | 87 | 31 | 0.999 | 67.1 | 99 | 0.2 | 20.3 | 32.9 | 1.2
42270.072 | 2670 | 3 | 2500 | 127.7 | 100 | 85.2 | 32 | 30.2 | 74.7 | 70 | 0.05 | 107 | 69.1 | 0.992 | 11.5 | 34.4 | 8.212 | 34.4 | 14.4 | 34.5 | 30.2 | 396.6 | 22.1 | 5.66 | 30.4 | 96.7 | 98.3 | 74.06 | 94.68 | 96.5 | 24.5 | 25.5 | 87 | 31 | 1.001 | 67.1 | 99 | 0.1 | 19.2 | 32.9 | 1.2
42300.072 | 2700 | 3 | 2501 | 128.6 | 100 | 85.2 | 32 | 30.1 | 74.8 | 70 | 0.05 | 107 | 69.1 | 0.99 | 11.5 | 34.4 | 8.237 | 34.4 | 14.4 | 34.1 | 30.1 | 396.6 | 22.1 | 5.782 | 30.4 | 96.9 | 98.3 | 74.09 | 95 | 97.9 | 24.5 | 25.5 | 87 | 31 | 1.001 | 67.1 | 95 | 0.1 | 20.1 | 32.9 | 1.2
42330.072 | 2730 | 3 | 2500 | 128.1 | 100.1 | 85.1 | 32 | 30.1 | 74.9 | 70 | 0.05 | 107 | 69.1 | 0.991 | 11.5 | 34.6 | 8.187 | 34.6 | 14.4 | 34.4 | 30.1 | 396.4 | 22.6 | 5.924 | 30.4 | 96.7 | 98.3 | 74.12 | 95.82 | 100 | 25 | 25.5 | 87 | 31 | 1.003 | 67.1 | 95 | 0.2 | 19.4 | 32.9 | 1.2
42360.072 | 2760 | 3 | 2501 | 128.5 | 100 | 85.1 | 31.9 | 30.1 | 74.9 | 70 | 0.05 | 107 | 69.2 | 0.991 | 11.5 | 34.4 | 8.203 | 34.4 | 14.4 | 34.6 | 30.1 | 396.4 | 22.1 | 5.899 | 30.4 | 96.8 | 98.3 | 74.08 | 95.03 | 99.3 | 25 | 25.9 | 87 | 31 | 1 | 67.1 | 99 | 0.1 | 20.3 | 32.8 | 1.2
42390.072 | 2790 | 3 | 2499 | 127.5 | 100 | 85.1 | 31.9 | 30.2 | 74.9 | 70 | 0.051 | 107 | 69.1 | 0.991 | 11.5 | 34.2 | 8.194 | 34.2 | 14.4 | 34.4 | 30.2 | 396.5 | 23.1 | 5.938 | 30.4 | 96.8 | 98.3 | 74.1 | 95.45 | 98.8 | 24.5 | 25.1 | 87 | 31 | 0.998 | 67.1 | 98 | 0.1 | 20.4 | 32.9 | 1.2
42420.072 | 2820 | 3 | 2499 | 128 | 100 | 85.1 | 31.9 | 30.2 | 75 | 70 | 0.05 | 107 | 69.1 | 0.993 | 11.5 | 34.3 | 8.179 | 34.3 | 14.4 | 34.4 | 30.2 | 396.9 | 22.9 | 6.022 | 30.3 | 96.8 | 98.3 | 74.1 | 95.08 | 98.6 | 24.5 | 25.1 | 87 | 31 | 0.999 | 66.7 | 99 | 0.1 | 19.3 | 33 | 1.2
42450.072 | 2850 | 3 | 2501 | 128.4 | 100 | 85.1 | 31.9 | 30.2 | 75.2 | 70 | 0.05 | 107 | 69.1 | 0.99 | 11.5 | 34.3 | 8.225 | 34.3 | 14.4 | 34.3 | 30.2 | 396.7 | 22.2 | 5.715 | 30.3 | 96.7 | 98.3 | 74.06 | 95.7 | 93.5 | 24.5 | 25.5 | 87 | 31 | 1.001 | 67.1 | 95 | 0.1 | 19.8 | 32.9 | 1.2
42480.072 | 2880 | 3 | 2500 | 128 | 100 | 85.1 | 31.9 | 30.1 | 75.2 | 70 | 0.05 | 107 | 69.1 | 0.991 | 11.5 | 34.1 | 8.219 | 34.1 | 14.4 | 34.5 | 30.1 | 396.5 | 22.9 | 5.753 | 30.4 | 96.8 | 98.3 | 74.01 | 95.34 | 100 | 24.5 | 25.1 | 87 | 31 | 1.005 | 66.7 | 95 | 0.1 | 19.6 | 32.9 | 1.2
42510.072 | 2910 | 3 | 2499 | 127.5 | 100 | 85.1 | 31.9 | 30.1 | 75.3 | 70.1 | 0.05 | 107 | 69 | 0.99 | 11.5 | 34.1 | 8.204 | 34.1 | 14.4 | 34.6 | 30.1 | 396.8 | 22.7 | 5.878 | 30.4 | 96.7 | 98.3 | 74.04 | 95.21 | 94.6 | 24.5 | 25.1 | 87 | 31 | 1.004 | 67.1 | 99 | 0.1 | 20.4 | 32.9 | 1.2
42540.072 | 2940 | 3 | 2499 | 127.8 | 100 | 85.1 | 32 | 30.1 | 75.4 | 69.9 | 0.05 | 107 | 69.1 | 0.99 | 11.5 | 34.1 | 8.195 | 34.1 | 14.4 | 34.7 | 30.1 | 396.6 | 22.6 | 5.791 | 30.3 | 96.7 | 98.3 | 74.01 | 94.73 | 98.8 | 24.5 | 25.5 | 87 | 31 | 1.001 | 66.3 | 95 | 0.1 | 19.2 | 32.9 | 1.2
42570.072 | 2970 | 3 | 2501 | 128.1 | 100 | 85.1 | 32.1 | 30.1 | 75.4 | 70 | 0.049 | 107 | 69.2 | 0.993 | 11.5 | 34.2 | 8.194 | 34.2 | 14.4 | 34.2 | 30.1 | 396.9 | 22.3 | 5.795 | 30.3 | 96.9 | 98.3 | 74.08 | 94.54 | 97 | 25 | 25.5 | 87 | 31 | 1.002 | 67.1 | 95 | 0.1 | 19.9 | 32.9 | 1.2
42600.072 | 3000 | 3 | 2500 | 127.7 | 100 | 85.1 | 32.1 | 30.1 | 75.5 | 70 | 0.05 | 107 | 69.1 | 0.991 | 11.5 | 34.2 | 8.202 | 34.2 | 14.4 | 34.3 | 30.1 | 397.1 | 23 | 5.992 | 30.4 | 96.6 | 98.3 | 74.1 | 95.77 | 96.3 | 25 | 25.1 | 87 | 31 | 1.004 | 66.7 | 95 | 0.2 | 19.6 | 33 | 1.2
42630.072 | 3030 | 3 | 2501 | 128.1 | 100 | 85.1 | 32.1 | 30.2 | 75.6 | 70 | 0.05 | 107 | 69.1 | 0.988 | 11.5 | 34.3 | 8.213 | 34.3 | 14.4 | 34.5 | 30.2 | 397.2 | 21.9 | 5.974 | 30.4 | 96.8 | 98.3 | 74.09 | 95.14 | 92 | 24.5 | 25.9 | 87 | 31 | 0.997 | 66.7 | 95 | 0.1 | 19.8 | 33 | 1.2
42660.072 | 3060 | 3 | 2501 | 128.4 | 100.1 | 85.1 | 32.1 | 30.2 | 75.6 | 70.1 | 0.048 | 107 | 69.1 | 0.991 | 11.5 | 34.3 | 8.234 | 34.3 | 14.4 | 34.2 | 30.2 | 396.9 | 22 | 5.698 | 30.4 | 96.8 | 98.3 | 74.05 | 94.27 | 95.7 | 25 | 25.5 | 87 | 31 | 0.997 | 67.1 | 95 | 0.1 | 20.1 | 32.9 | 1.2
42690.072 | 3090 | 3 | 2500 | 128 | 100 | 85.1 | 32.1 | 30.2 | 75.6 | 70.2 | 0.051 | 107 | 69.1 | 0.991 | 11.5 | 34.3 | 8.204 | 34.3 | 14.4 | 34.2 | 30.2 | 397.2 | 22.6 | 5.871 | 30.4 | 96.8 | 98.3 | 74.02 | 94.9 | 94.6 | 24.5 | 25.1 | 87 | 31 | 1.009 | 67.1 | 95 | 0.1 | 19.4 | 33 | 1.2
42720.072 | 3120 | 3 | 2501 | 128.3 | 100 | 85.1 | 32.1 | 30.2 | 75.6 | 69.8 | 0.049 | 107 | 69.2 | 0.992 | 11.5 | 34.5 | 8.212 | 34.5 | 14.4 | 34.6 | 30.2 | 397.2 | 21.7 | 5.769 | 30.4 | 96.9 | 98.3 | 74.07 | 95.72 | 96 | 25 | 25.5 | 87 | 31 | 1.001 | 67.1 | 95 | 0.1 | 20.4 | 32.9 | 1.2
42750.072 | 3150 | 3 | 2499 | 127.7 | 100 | 85.1 | 32.1 | 30.1 | 75.6 | 70.1 | 0.05 | 107 | 69.1 | 0.991 | 11.5 | 34.7 | 8.217 | 34.7 | 14.4 | 34.8 | 30.1 | 397.1 | 23.2 | 5.747 | 30.4 | 96.8 | 98.3 | 74.04 | 96.6 | 96.6 | 25 | 25.1 | 87 | 31 | 1.005 | 66.7 | 99 | 0.1 | 20.6 | 33 | 1.2
42780.072 | 3180 | 3 | 2501 | 128.2 | 100 | 85.1 | 32.1 | 30.1 | 75.6 | 70 | 0.05 | 107 | 69.1 | 0.989 | 11.5 | 34.5 | 8.239 | 34.5 | 14.4 | 34.8 | 30.1 | 397 | 21.6 | 5.744 | 30.4 | 96.9 | 98.3 | 74.07 | 94.55 | 100 | 24.5 | 25.9 | 87 | 31 | 1.001 | 67.1 | 99 | 0.2 | 20 | 32.9 | 1.2
42810.072 | 3210 | 3 | 2500 | 128.7 | 100 | 85.1 | 32 | 30.1 | 75.6 | 69.9 | 0.05 | 107 | 69.1 | 0.991 | 11.5 | 34.6 | 8.241 | 34.6 | 14.4 | 34.9 | 30.1 | 397.1 | 22.3 | 5.54 | 30.4 | 96.9 | 98.3 | 74.01 | 95.26 | 100 | 24.5 | 25.9 | 87 | 31 | 1 | 67.1 | 95 | 0.1 | 19.5 | 33 | 1.2
42840.072 | 3240 | 3 | 2500 | 127.9 | 100 | 85.1 | 32 | 30.2 | 75.6 | 69.9 | 0.051 | 107 | 69.1 | 0.991 | 11.5 | 34.6 | 8.238 | 34.6 | 14.4 | 34.7 | 30.2 | 397.1 | 23 | 5.533 | 30.4 | 96.8 | 98.3 | 73.99 | 96.06 | 95.3 | 24.5 | 25.1 | 87 | 31 | 1.004 | 67.1 | 98 | 0.2 | 19.5 | 33 | 1.2
42870.072 | 3270 | 3 | 2499 | 128.2 | 100.1 | 85.1 | 32 | 30.2 | 75.7 | 70.2 | 0.05 | 107 | 69.1 | 0.992 | 11.6 | 34.5 | 8.193 | 34.5 | 14.4 | 34.5 | 30.2 | 397 | 22.4 | 5.535 | 30.4 | 96.8 | 98.3 | 74.01 | 94.28 | 96.8 | 24.5 | 25.5 | 87 | 31 | 1.001 | 66.7 | 95 | 0.2 | 19.6 | 32.9 | 1.2
42900.072 | 3300 | 3 | 2499 | 127.7 | 100 | 85.1 | 32 | 30.2 | 75.7 | 69.9 | 0.05 | 107 | 69.1 | 0.992 | 11.6 | 34.3 | 8.24 | 34.3 | 14.4 | 34.6 | 30.2 | 397.3 | 23.1 | 5.703 | 30.4 | 96.8 | 98.3 | 73.97 | 96.04 | 92.3 | 24.5 | 25.1 | 87 | 31 | 0.996 | 66.7 | 99 | 0.1 | 19.6 | 33 | 1.2
42930.072 | 3330 | 3 | 2500 | 128.5 | 100 | 85.1 | 32 | 30.1 | 75.7 | 70 | 0.05 | 107 | 69.1 | 0.99 | 11.5 | 34.7 | 8.241 | 34.7 | 14.4 | 34.6 | 30.1 | 397.3 | 22.9 | 5.566 | 30.4 | 96.9 | 98.3 | 73.97 | 94.73 | 100 | 25 | 25.5 | 87 | 31 | 1.001 | 67.1 | 95 | 0.1 | 20.5 | 32.9 | 1.2
42960.072 | 3360 | 3 | 2500 | 128.3 | 100 | 85.1 | 31.9 | 30.2 | 75.6 | 70.1 | 0.049 | 107 | 69.2 | 0.991 | 11.5 | 34.7 | 8.21 | 34.7 | 14.4 | 34.4 | 30.2 | 397 | 22.8 | 5.434 | 30.4 | 96.7 | 98.3 | 73.99 | 94.64 | 91.9 | 25 | 25.1 | 87 | 31 | 0.998 | 66.7 | 95 | 0.1 | 19.5 | 32.9 | 1.2
42990.072 | 3390 | 3 | 2500 | 128.3 | 100 | 85.1 | 31.9 | 30.1 | 75.6 | 70 | 0.05 | 107 | 69.1 | 0.991 | 11.5 | 34.4 | 8.243 | 34.4 | 14.4 | 34.5 | 30.1 | 397.2 | 22.2 | 5.345 | 30.4 | 96.6 | 98.3 | 73.92 | 96.39 | 97.3 | 24.5 | 25.5 | 87 | 31 | 1.002 | 66.7 | 95 | 0.1 | 19.1 | 32.9 | 1.2
43020.072 | 3420 | 3 | 2500 | 129.1 | 100 | 85.1 | 31.8 | 30.1 | 75.6 | 70 | 0.05 | 107 | 69.1 | 0.992 | 11.5 | 34.4 | 8.217 | 34.4 | 14.4 | 34.1 | 30.1 | 397.3 | 22 | 5.364 | 30.4 | 96.8 | 98.3 | 73.97 | 95.56 | 100 | 25 | 25.5 | 87 | 31 | 1.006 | 67.1 | 95 | 0.1 | 20.6 | 32.9 | 1.2
43050.072 | 3450 | 3 | 2499 | 127.4 | 100.1 | 85.1 | 31.9 | 30.2 | 75.6 | 70.1 | 0.05 | 107 | 69.1 | 0.992 | 11.5 | 34.3 | 8.215 | 34.3 | 14.4 | 34.5 | 30.2 | 397.2 | 22.6 | 5.412 | 30.4 | 96.7 | 98.3 | 73.89 | 94.39 | 93.4 | 25 | 25.1 | 87 | 31 | 0.996 | 66.7 | 95 | 0.1 | 20.1 | 32.9 | 1.2
43080.072 | 3480 | 3 | 2500 | 128.5 | 100 | 85.1 | 31.9 | 30.1 | 75.7 | 70 | 0.051 | 107 | 69.1 | 0.99 | 11.5 | 34.4 | 8.224 | 34.4 | 14.4 | 34.3 | 30.1 | 397.2 | 22.2 | 5.492 | 30.4 | 96.6 | 98.3 | 73.85 | 93.6 | 99.6 | 25 | 25.5 | 87 | 31 | 1 | 67.1 | 98 | 0.2 | 20.3 | 32.9 | 1.2
43110.072 | 3510 | 3 | 2500 | 128.6 | 100 | 85.1 | 32 | 30.2 | 75.7 | 69.9 | 0.05 | 107 | 69.1 | 0.991 | 11.5 | 34.5 | 8.228 | 34.5 | 14.4 | 34.2 | 30.2 | 397.4 | 22.5 | 5.335 | 30.4 | 96.7 | 98.3 | 73.87 | 95.29 | 100 | 25 | 25.5 | 87 | 31 | 1.002 | 66.7 | 98 | 0.1 | 19.8 | 33 | 1.2
43140.072 | 3540 | 3 | 2501 | 128 | 100 | 85.1 | 32.1 | 30.1 | 75.7 | 70 | 0.05 | 107 | 69.1 | 0.991 | 11.5 | 34.6 | 8.235 | 34.6 | 14.4 | 34.2 | 30.1 | 397.5 | 21.8 | 5.333 | 30.5 | 96.8 | 98.3 | 73.93 | 94.45 | 94.5 | 24.5 | 25.9 | 87 | 31 | 0.998 | 66.7 | 99 | 0.1 | 20.2 | 32.9 | 1.2
43170.072 | 3570 | 3 | 2500 | 127.6 | 100 | 85.1 | 32.1 | 30.1 | 75.7 | 70 | 0.05 | 107 | 69.1 | 0.991 | 11.5 | 34.5 | 8.215 | 34.5 | 14.4 | 34.3 | 30.1 | 397.5 | 22.1 | 5.365 | 30.5 | 96.6 | 98.3 | 73.97 | 94.94 | 94.7 | 24.5 | 25.5 | 87 | 31 | 1.002 | 66.7 | 99 | 0.1 | 19.2 | 32.9 | 1.2
43200.072 | 3600 | 3 | 2500 | 127.9 | 100 | 85.1 | 32.1 | 30.1 | 75.6 | 70.1 | 0.05 | 107 | 69.1 | 0.993 | 11.5 | 34.6 | 8.238 | 34.6 | 14.4 | 34.5 | 30.1 | 397.5 | 22.8 | 5.461 | 30.5 | 96.8 | 98.3 | 73.93 | 95.48 | 100 | 25 | 25.1 | 87 | 31 | 1.001 | 67.1 | 95 | 0.2 | 19.7 | 32.9 | 1.2
54030.072 | 30 | 4 | 2499 | 129.1 | 100.3 | 85.8 | 32.1 | 30.2 | 67.7 | 70 | 0.048 | 107 | 69.5 | 0.989 | 11.6 | 32.7 | 8.144 | 32.7 | 14.4 | 32.9 | 30.2 | 384.7 | 24.4 | 6.715 | 28.7 | 98.6 | 98.4 | 77.46 | 96.69 | 97.4 | 24.5 | 25.5 | 87 | 31 | 1.001 | 68.2 | 101 | 0.1 | 20.6 | 33.1 | 1.2
54060.072 | 60 | 4 | 2500 | 129.9 | 100.2 | 85.8 | 32 | 30.2 | 68.4 | 70.1 | 0.048 | 107.1 | 69.5 | 0.99 | 11.6 | 32.6 | 8.138 | 32.6 | 14.4 | 32.7 | 30.2 | 384.6 | 23.1 | 6.707 | 28.8 | 98.7 | 98.4 | 77.26 | 95.25 | 100 | 24.5 | 25.5 | 88 | 31 | 1 | 68.2 | 97 | 0.1 | 20.5 | 33.1 | 1.2
54090.072 | 90 | 4 | 2500 | 129.9 | 99.9 | 85.9 | 32 | 30.2 | 68 | 69.9 | 0.049 | 107 | 69.3 | 0.991 | 11.6 | 32.6 | 8.148 | 32.6 | 14.4 | 33 | 30.2 | 385.3 | 23.6 | 6.681 | 28.8 | 98.5 | 98.4 | 77.13 | 96.03 | 90.9 | 24.5 | 25.9 | 88 | 31 | 0.999 | 68.2 | 100 | 0.1 | 19.6 | 33.1 | 1.2
54120.072 | 120 | 4 | 2500 | 129.9 | 100 | 85.9 | 32 | 30.2 | 67.8 | 70 | 0.049 | 107 | 69.3 | 0.991 | 11.6 | 32.4 | 8.182 | 32.4 | 14.4 | 32.9 | 30.2 | 385.3 | 23 | 6.578 | 28.9 | 98.9 | 98.4 | 77.01 | 97.01 | 96.7 | 24.5 | 25.9 | 88 | 31 | 0.998 | 68.2 | 97 | 0.1 | 19.8 | 33.1 | 1.2
54150.072 | 150 | 4 | 2500 | 129.1 | 100.1 | 85.9 | 31.9 | 30.1 | 68 | 70 | 0.05 | 107 | 69.3 | 0.991 | 11.6 | 32.5 | 8.172 | 32.5 | 14.5 | 32.9 | 30.1 | 385.3 | 24.7 | 6.657 | 28.8 | 98.7 | 98.4 | 76.96 | 96.52 | 95.8 | 24.5 | 25.5 | 88 | 31 | 0.999 | 68.2 | 97 | 0.1 | 20.1 | 33.1 | 1.2
54180.072 | 180 | 4 | 2501 | 130.1 | 100 | 85.8 | 32 | 30.2 | 68.1 | 70 | 0.05 | 107 | 69.3 | 0.989 | 11.6 | 32.5 | 8.211 | 32.5 | 14.4 | 32.7 | 30.2 | 385.5 | 23.5 | 6.576 | 28.8 | 98.8 | 98.4 | 76.92 | 96.28 | 95.6 | 24.5 | 25.9 | 88 | 31 | 0.999 | 68.2 | 97 | 0.2 | 20.1 | 33.1 | 1.2
54210.072 | 210 | 4 | 2501 | 130.1 | 99.9 | 85.8 | 31.9 | 30.2 | 68 | 70.1 | 0.05 | 107 | 69.1 | 0.989 | 11.6 | 32.5 | 8.187 | 32.5 | 14.4 | 32.8 | 30.2 | 386 | 23.4 | 6.667 | 28.9 | 98.6 | 98.4 | 76.9 | 96.99 | 100 | 24.5 | 25.9 | 88 | 31 | 1.005 | 68.2 | 96 | 0.1 | 19.6 | 33.2 | 1.2
54240.072 | 240 | 4 | 2501 | 130 | 100 | 85.8 | 31.8 | 30.2 | 67.9 | 70.1 | 0.05 | 107 | 69.2 | 0.991 | 11.6 | 32.6 | 8.202 | 32.6 | 14.4 | 33.2 | 30.2 | 386 | 23.1 | 6.603 | 28.9 | 98.8 | 98.4 | 76.84 | 96.62 | 97 | 24.5 | 25.9 | 88 | 31 | 0.999 | 68.2 | 101 | 0.2 | 20 | 33.1 | 1.2
54270.072 | 270 | 4 | 2499 | 129.3 | 100.1 | 85.8 | 31.9 | 30.2 | 68.2 | 70 | 0.05 | 107 | 69.2 | 0.991 | 11.5 | 32.6 | 8.169 | 32.6 | 14.5 | 33.2 | 30.2 | 386.1 | 23.8 | 6.617 | 28.9 | 98.6 | 98.4 | 76.79 | 95.42 | 99.1 | 24.5 | 25.5 | 88 | 31 | 1.002 | 68.2 | 101 | 0.2 | 20.2 | 33.1 | 1.2
54300.072 | 300 | 4 | 2500 | 130.1 | 100 | 85.8 | 31.9 | 30.1 | 68.4 | 70 | 0.049 | 107 | 69.2 | 0.993 | 11.5 | 32.7 | 8.17 | 32.7 | 14.5 | 33.1 | 30.1 | 386.3 | 22.9 | 6.567 | 28.9 | 98.7 | 98.4 | 76.79 | 95.82 | 91.5 | 24.5 | 25.9 | 87 | 31 | 1 | 68.6 | 97 | 0.1 | 20.5 | 33.1 | 1.2
54330.072 | 330 | 4 | 2499 | 128 | 100 | 85.8 | 31.9 | 30.1 | 68.6 | 70 | 0.051 | 106.9 | 69.2 | 0.99 | 11.6 | 32.8 | 8.097 | 32.8 | 14.5 | 33.1 | 30.1 | 386 | 23.7 | 6.239 | 28.9 | 97.6 | 98.4 | 76.68 | 96.08 | 98.5 | 24.5 | 25.5 | 88 | 31 | 0.996 | 67.1 | 100 | 0.1 | 20.4 | 33.1 | 1.2
54360.072 | 360 | 4 | 2499 | 127.9 | 100 | 85.7 | 32 | 30.3 | 68.9 | 69.9 | 0.051 | 107 | 69.2 | 0.99 | 11.5 | 32.7 | 8.098 | 32.7 | 14.5 | 33.3 | 30.3 | 386.2 | 23.4 | 6.097 | 29 | 97.4 | 98.4 | 76.71 | 95.96 | 98.8 | 24.5 | 25.5 | 87 | 31 | 1 | 67.5 | 96 | 0.1 | 19.4 | 33.1 | 1.2
54390.072 | 390 | 4 | 2500 | 127.9 | 100 | 85.7 | 32 | 30.2 | 69.2 | 70 | 0.051 | 107 | 69.1 | 0.991 | 11.5 | 33.1 | 8.105 | 33.1 | 14.5 | 33.2 | 30.2 | 386.2 | 23.3 | 6.106 | 28.9 | 97.5 | 98.4 | 76.76 | 96.8 | 97.8 | 24.5 | 25.5 | 87 | 31 | 0.998 | 67.5 | 96 | 0.1 | 20.4 | 33.1 | 1.2
54420.072 | 420 | 4 | 2499 | 128.1 | 100 | 85.6 | 32 | 30.2 | 69.2 | 70 | 0.052 | 107 | 69.1 | 0.991 | 11.5 | 32.9 | 8.091 | 32.9 | 14.5 | 32.6 | 30.2 | 386.5 | 23.5 | 6.02 | 29 | 97.5 | 98.4 | 76.71 | 97.3 | 97.2 | 24.5 | 25.1 | 87 | 31 | 0.999 | 67.1 | 99 | 0.1 | 19 | 33.1 | 1.2
54450.072 | 450 | 4 | 2499 | 127.5 | 100 | 85.6 | 32.1 | 30.2 | 69.4 | 70 | 0.051 | 107 | 69.1 | 0.992 | 11.5 | 33 | 8.083 | 33 | 14.5 | 32.9 | 30.2 | 386.6 | 24 | 6.05 | 29 | 97.6 | 98.4 | 76.69 | 96.85 | 99.1 | 24.5 | 25.1 | 87 | 31 | 1.001 | 67.5 | 100 | 0.2 | 20.8 | 33.1 | 1.2
54480.072 | 480 | 4 | 2501 | 128.3 | 100 | 85.6 | 32.1 | 30.2 | 69.6 | 70 | 0.052 | 107 | 69.2 | 0.991 | 11.5 | 33.2 | 8.139 | 33.2 | 14.5 | 33 | 30.2 | 386.7 | 22.3 | 5.99 | 29 | 97.5 | 98.4 | 76.75 | 95.99 | 100 | 24.5 | 25.9 | 87 | 31 | 0.998 | 67.5 | 96 | 0.1 | 20.1 | 33.1 | 1.2
54510.072 | 510 | 4 | 2501 | 128.4 | 100 | 85.6 | 32.1 | 30.2 | 69.6 | 70 | 0.051 | 107 | 69.2 | 0.989 | 11.5 | 32.9 | 8.161 | 32.9 | 14.4 | 33 | 30.2 | 387 | 23 | 5.988 | 29 | 97.5 | 98.4 | 76.63 | 95.86 | 96.1 | 24.5 | 25.5 | 87 | 31 | 1.003 | 67.5 | 99 | 0.1 | 19.8 | 33.1 | 1.2
54540.072 | 540 | 4 | 2499 | 128.2 | 99.9 | 85.6 | 32 | 30.2 | 69.7 | 69.9 | 0.05 | 107 | 69.1 | 0.99 | 11.5 | 33.1 | 8.131 | 33.1 | 14.5 | 33.1 | 30.2 | 387.2 | 23.4 | 5.981 | 29.1 | 97.5 | 98.4 | 76.64 | 96.49 | 97.6 | 24.5 | 25.1 | 87 | 31 | 1 | 67.1 | 99 | 0.1 | 19.6 | 33.1 | 1.2
54570.072 | 570 | 4 | 2500 | 127.9 | 100 | 85.6 | 32.1 | 30.2 | 70 | 70.1 | 0.05 | 107 | 69.1 | 0.992 | 11.5 | 33.1 | 8.125 | 33.1 | 14.5 | 33.3 | 30.2 | 387.6 | 23 | 6.127 | 29.1 | 97.4 | 98.4 | 76.53 | 98.16 | 100 | 24.5 | 25.5 | 87 | 31 | 1 | 67.1 | 99 | 0.2 | 19.4 | 33.1 | 1.2
54600.072 | 600 | 4 | 2499 | 127.3 | 100.1 | 85.6 | 32.2 | 30.2 | 70.3 | 69.9 | 0.049 | 107 | 69.1 | 0.992 | 11.5 | 33.1 | 8.092 | 33.1 | 14.4 | 33 | 30.2 | 387.7 | 23.1 | 6.369 | 29.1 | 97.5 | 98.4 | 76.47 | 95.4 | 93.6 | 24.5 | 25.1 | 87 | 31 | 1.003 | 67.1 | 99 | 0.2 | 19.2 | 33.1 | 1.2
54630.072 | 630 | 4 | 2500 | 127.8 | 100 | 85.6 | 32.1 | 30.2 | 70.4 | 70 | 0.05 | 107 | 69.2 | 0.991 | 11.5 | 33.1 | 8.123 | 33.1 | 14.5 | 33.1 | 30.2 | 388.1 | 22.5 | 6.32 | 29.2 | 97.5 | 98.4 | 76.4 | 96.71 | 99.2 | 24.5 | 25.5 | 87 | 31 | 0.999 | 67.5 | 100 | 0.1 | 19.9 | 33.1 | 1.2
54660.072 | 660 | 4 | 2501 | 128.5 | 99.9 | 85.6 | 32 | 30.2 | 70.7 | 70.2 | 0.05 | 107 | 69.1 | 0.99 | 11.5 | 33.1 | 8.148 | 33.1 | 14.5 | 33 | 30.2 | 388.1 | 22.6 | 6.184 | 29.2 | 97.6 | 98.4 | 76.42 | 97.23 | 98 | 24.5 | 25.9 | 87 | 31 | 0.999 | 67.1 | 96 | 0.1 | 20.4 | 33.1 | 1.2
54690.072 | 690 | 4 | 2500 | 128.2 | 100 | 85.5 | 32 | 30.2 | 70.7 | 69.9 | 0.049 | 107 | 69.1 | 0.99 | 11.5 | 33.2 | 8.141 | 33.2 | 14.4 | 33.2 | 30.2 | 388 | 23.9 | 6.057 | 29.2 | 97.5 | 98.4 | 76.44 | 97.8 | 100 | 24.5 | 25.1 | 87 | 31 | 1.001 | 67.1 | 96 | 0.1 | 20.6 | 33.1 | 1.2
54720.072 | 720 | 4 | 2499 | 127.8 | 100 | 85.5 | 32 | 30.2 | 70.9 | 70 | 0.049 | 107 | 69.1 | 0.991 | 11.5 | 33.2 | 8.13 | 33.2 | 14.4 | 32.9 | 30.2 | 388 | 23.4 | 5.961 | 29.2 | 97.4 | 98.4 | 76.43 | 96.06 | 100 | 24.5 | 25.5 | 87 | 31 | 1.005 | 67.1 | 99 | 0.2 | 20.2 | 33.1 | 1.2
54750.072 | 750 | 4 | 2499 | 127.9 | 100 | 85.5 | 32 | 30.2 | 71 | 70.1 | 0.05 | 107 | 69.1 | 0.992 | 11.5 | 33.2 | 8.123 | 33.2 | 14.4 | 33.1 | 30.2 | 388.1 | 23.5 | 5.932 | 29.2 | 97.5 | 98.4 | 76.41 | 96.21 | 97.9 | 24.5 | 25.5 | 87 | 31 | 0.997 | 67.1 | 96 | 0.1 | 20.6 | 33.1 | 1.2
54780.072 | 780 | 4 | 2501 | 128.1 | 100 | 85.5 | 31.9 | 30.2 | 71.6 | 69.9 | 0.049 | 107 | 69.1 | 0.992 | 11.5 | 33.6 | 8.146 | 33.6 | 14.4 | 33.1 | 30.2 | 388.4 | 22.4 | 6.107 | 29.3 | 97.5 | 98.4 | 76.41 | 96.33 | 100 | 24.5 | 25.5 | 87 | 31 | 0.999 | 67.5 | 95 | 0.1 | 20.2 | 33.1 | 1.2
54810.072 | 810 | 4 | 2501 | 128.8 | 100 | 85.5 | 31.9 | 30.3 | 71.6 | 70 | 0.049 | 107 | 69.1 | 0.989 | 11.5 | 33.4 | 8.15 | 33.4 | 14.5 | 32.9 | 30.3 | 388.7 | 22.8 | 5.991 | 29.2 | 97.5 | 98.4 | 76.3 | 96.36 | 97.6 | 24.5 | 25.5 | 87 | 31 | 0.999 | 67.5 | 96 | 0.1 | 20 | 33.1 | 1.2
54840.072 | 840 | 4 | 2500 | 128.8 | 100 | 85.5 | 31.9 | 30.2 | 71.9 | 70 | 0.049 | 107 | 69.1 | 0.99 | 11.5 | 33.4 | 8.144 | 33.4 | 14.5 | 33 | 30.2 | 388.8 | 23.2 | 6.111 | 29.3 | 97.5 | 98.4 | 76.32 | 96.88 | 96.6 | 24.5 | 25.5 | 87 | 31 | 1.004 | 67.5 | 100 | 0.2 | 19.4 | 33.1 | 1.2
54870.072 | 870 | 4 | 2499 | 128.2 | 100 | 85.5 | 31.9 | 30.2 | 71.9 | 69.9 | 0.05 | 107 | 69 | 0.991 | 11.5 | 33.4 | 8.142 | 33.4 | 14.4 | 33.5 | 30.2 | 388.9 | 23.2 | 6.107 | 29.3 | 97.4 | 98.4 | 76.24 | 96.25 | 96.8 | 24.5 | 25.1 | 87 | 31 | 0.998 | 67.5 | 100 | 0.2 | 20.6 | 33.1 | 1.2
54900.072 | 900 | 4 | 2500 | 129 | 100 | 85.4 | 32 | 30.2 | 72 | 70 | 0.05 | 107 | 69.1 | 0.992 | 11.5 | 33.5 | 8.153 | 33.5 | 14.5 | 33.3 | 30.2 | 388.7 | 22.9 | 5.914 | 29.3 | 97.6 | 98.4 | 76.25 | 95.86 | 98.5 | 24.5 | 25.5 | 87 | 31 | 1.005 | 67.5 | 96 | 0.1 | 20.4 | 33.1 | 1.2
54930.072 | 930 | 4 | 2500 | 128.4 | 100 | 85.4 | 32 | 30.2 | 72 | 70.1 | 0.05 | 107 | 69.1 | 0.992 | 11.5 | 33.4 | 8.145 | 33.4 | 14.5 | 33.7 | 30.2 | 388.7 | 23.7 | 5.834 | 29.3 | 97.5 | 98.4 | 76.22 | 95.01 | 99.3 | 24.5 | 25.5 | 87 | 31 | 0.997 | 67.5 | 100 | 0.1 | 20.6 | 33.1 | 1.2
54960.072 | 960 | 4 | 2500 | 128.3 | 100 | 85.5 | 32.1 | 30.2 | 72 | 70 | 0.05 | 107 | 69.1 | 0.989 | 11.5 | 33.4 | 8.176 | 33.4 | 14.4 | 33.2 | 30.2 | 389 | 23 | 5.951 | 29.3 | 97.5 | 98.4 | 76.14 | 96.11 | 100 | 24.5 | 25.5 | 87 | 31 | 0.997 | 67.5 | 96 | 0.2 | 19.8 | 33.1 | 1.2
54990.072 | 990 | 4 | 2499 | 128.2 | 100 | 85.4 | 32.1 | 30.2 | 72.2 | 69.9 | 0.05 | 107 | 69.2 | 0.991 | 11.5 | 33.5 | 8.138 | 33.5 | 14.4 | 33.2 | 30.2 | 389.7 | 23.1 | 6.191 | 29.3 | 97.4 | 98.4 | 76.15 | 95.81 | 97.8 | 24.5 | 25.5 | 87 | 31 | 1.005 | 67.1 | 95 | 0.1 | 19.4 | 33.1 | 1.2
55020.072 | 1020 | 4 | 2500 | 128.5 | 100 | 85.4 | 32.1 | 30.2 | 72.2 | 70.2 | 0.049 | 107 | 69.2 | 0.991 | 11.5 | 33.5 | 8.164 | 33.5 | 14.4 | 33.3 | 30.2 | 389.8 | 22.6 | 6.273 | 29.4 | 97.5 | 98.4 | 76.12 | 95.98 | 98.6 | 24.5 | 25.5 | 87 | 31 | 1.004 | 67.5 | 99 | 0.1 | 20.2 | 33 | 1.2
55050.072 | 1050 | 4 | 2501 | 128.4 | 100 | 85.4 | 32.1 | 30.1 | 72.1 | 70 | 0.051 | 107 | 69.1 | 0.991 | 11.5 | 33.6 | 8.127 | 33.6 | 14.4 | 33.6 | 30.1 | 390 | 22.6 | 6.215 | 29.4 | 97.3 | 98.4 | 76.14 | 96.6 | 98.4 | 24.5 | 25.5 | 87 | 31 | 1.003 | 67.5 | 95 | 0.2 | 19.4 | 33 | 1.2
55080.072 | 1080 | 4 | 2500 | 128.5 | 100 | 85.4 | 32 | 30.1 | 72.2 | 70 | 0.05 | 107 | 69.1 | 0.992 | 11.5 | 33.4 | 8.145 | 33.4 | 14.4 | 33.2 | 30.1 | 389.3 | 22.7 | 5.883 | 29.4 | 97.4 | 98.4 | 76.11 | 95.49 | 100 | 24.5 | 25.5 | 87 | 31 | 1.003 | 67.5 | 99 | 0.1 | 20.1 | 33.1 | 1.2
55110.072 | 1110 | 4 | 2500 | 128.2 | 100 | 85.4 | 32 | 30.1 | 72.2 | 70.1 | 0.05 | 107 | 69.1 | 0.989 | 11.5 | 33.6 | 8.163 | 33.6 | 14.4 | 33.6 | 30.1 | 389.7 | 22.7 | 5.824 | 29.4 | 97.3 | 98.4 | 76.14 | 95.71 | 98.9 | 24.5 | 25.5 | 87 | 31 | 1 | 67.1 | 99 | 0.1 | 19.9 | 33 | 1.2
55140.072 | 1140 | 4 | 2500 | 128.3 | 100 | 85.4 | 32 | 30.1 | 72.1 | 69.9 | 0.05 | 107 | 69.1 | 0.989 | 11.5 | 33.5 | 8.168 | 33.5 | 14.4 | 33.6 | 30.1 | 390 | 23 | 5.814 | 29.4 | 97.3 | 98.4 | 76.12 | 95.57 | 96.7 | 24.5 | 25.9 | 87 | 31 | 1 | 67.5 | 95 | 0.1 | 20.4 | 33 | 1.2
55170.072 | 1170 | 4 | 2499 | 128.3 | 100 | 85.4 | 32 | 30.1 | 72.2 | 70.1 | 0.05 | 107 | 69.1 | 0.991 | 11.5 | 33.4 | 8.141 | 33.4 | 14.4 | 33.4 | 30.1 | 389.8 | 23.7 | 5.8 | 29.4 | 97.3 | 98.4 | 76.01 | 95.4 | 96.1 | 25 | 25.1 | 87 | 31 | 1.006 | 67.1 | 96 | 0.1 | 20.6 | 33.1 | 1.2
55200.072 | 1200 | 4 | 2501 | 128.5 | 100 | 85.4 | 32 | 30.1 | 72.1 | 70.1 | 0.05 | 107 | 69.1 | 0.991 | 11.5 | 33.4 | 8.174 | 33.4 | 14.4 | 33.7 | 30.1 | 390 | 22.1 | 5.871 | 29.4 | 97.4 | 98.4 | 75.98 | 96.85 | 100 | 24.5 | 25.9 | 87 | 31 | 0.999 | 67.5 | 99 | 0.1 | 20.2 | 33 | 1.2
55230.072 | 1230 | 4 | 2499 | 128.2 | 100 | 85.4 | 31.9 | 30.1 | 72.1 | 69.8 | 0.05 | 107 | 69 | 0.992 | 11.5 | 33.4 | 8.125 | 33.4 | 14.4 | 33.6 | 30.1 | 390 | 22.9 | 5.913 | 29.4 | 97.3 | 98.4 | 75.98 | 96.02 | 94.7 | 24.5 | 25.1 | 87 | 31 | 0.999 | 67.5 | 95 | 0.1 | 20.4 | 33 | 1.2
55260.072 | 1260 | 4 | 2501 | 128.8 | 100 | 85.3 | 31.9 | 30.1 | 72.2 | 70.1 | 0.05 | 107 | 69 | 0.99 | 11.5 | 33.2 | 8.208 | 33.2 | 14.4 | 33.3 | 30.1 | 390.5 | 22.3 | 5.907 | 29.4 | 97.4 | 98.4 | 75.99 | 96.24 | 96.8 | 24.5 | 25.9 | 87 | 31 | 1.001 | 67.1 | 99 | 0.2 | 20.2 | 33 | 1.2
55290.072 | 1290 | 4 | 2500 | 128.7 | 100 | 85.3 | 31.9 | 30.2 | 72.1 | 70 | 0.05 | 107 | 69 | 0.989 | 11.5 | 33.4 | 8.177 | 33.4 | 14.4 | 33.7 | 30.2 | 390.4 | 23 | 5.843 | 29.4 | 97.2 | 98.4 | 76.11 | 96.05 | 99.4 | 24.5 | 25.5 | 87 | 31 | 1 | 67.1 | 99 | 0.2 | 19.5 | 33.1 | 1.2
55320.072 | 1320 | 4 | 2500 | 128.3 | 100 | 85.3 | 31.9 | 30.2 | 72.1 | 69.9 | 0.049 | 107 | 69.1 | 0.991 | 11.5 | 33.6 | 8.188 | 33.6 | 14.4 | 33.8 | 30.2 | 390.3 | 22.3 | 5.626 | 29.4 | 97.4 | 98.4 | 76.05 | 95.66 | 100 | 24.5 | 25.5 | 87 | 31 | 1.001 | 67.1 | 99 | 0.1 | 20.1 | 33 | 1.2
55350.072 | 1350 | 4 | 2500 | 128.5 | 100 | 85.3 | 31.9 | 30.1 | 72.1 | 70.1 | 0.05 | 107 | 69 | 0.991 | 11.5 | 33.3 | 8.15 | 33.3 | 14.4 | 33.6 | 30.1 | 390.1 | 22.5 | 5.428 | 29.4 | 97.1 | 98.4 | 76.08 | 97.08 | 97.7 | 24.5 | 25.5 | 87 | 31 | 1.003 | 67.1 | 99 | 0.1 | 19.5 | 33 | 1.2
55380.072 | 1380 | 4 | 2500 | 128.1 | 100 | 85.3 | 31.9 | 30.2 | 72.1 | 70 | 0.05 | 107 | 69.1 | 0.992 | 11.5 | 33.5 | 8.153 | 33.5 | 14.4 | 33.8 | 30.2 | 390.4 | 22.4 | 5.634 | 29.4 | 97.3 | 98.4 | 76.05 | 95.37 | 99.3 | 24.5 | 25.5 | 87 | 31 | 1.001 | 67.1 | 99 | 0.2 | 20.3 | 33 | 1.2
55410.072 | 1410 | 4 | 2500 | 128.1 | 100 | 85.3 | 32 | 30.3 | 72.2 | 70 | 0.05 | 107 | 69 | 0.992 | 11.5 | 33.3 | 8.168 | 33.3 | 14.4 | 33.8 | 30.3 | 390.9 | 23.2 | 5.982 | 29.4 | 97.2 | 98.4 | 76 | 96.19 | 100 | 24.5 | 25.1 | 87 | 31 | 0.996 | 67.1 | 95 | 0.1 | 19.6 | 33.1 | 1.2
55440.072 | 1440 | 4 | 2501 | 128.1 | 100 | 85.3 | 32 | 30.2 | 72.4 | 70.1 | 0.05 | 107 | 69.2 | 0.989 | 11.5 | 33.3 | 8.171 | 33.3 | 14.4 | 33.6 | 30.2 | 391.1 | 22.5 | 6.069 | 29.4 | 97.3 | 98.4 | 75.99 | 96.85 | 97.2 | 25 | 25.5 | 87 | 31 | 1.001 | 67.1 | 99 | 0.2 | 20.6 | 33 | 1.2
55470.072 | 1470 | 4 | 2501 | 128.5 | 100 | 85.3 | 32 | 30.2 | 72.5 | 70.1 | 0.05 | 107 | 69.1 | 0.99 | 11.5 | 33.2 | 8.159 | 33.2 | 14.4 | 33.8 | 30.2 | 391.3 | 22.5 | 5.985 | 29.5 | 97.2 | 98.4 | 75.99 | 96.5 | 95.9 | 24.5 | 25.5 | 87 | 31 | 1.002 | 67.1 | 95 | 0.1 | 19.8 | 33.1 | 1.2
55500.072 | 1500 | 4 | 2501 | 128.6 | 100 | 85.3 | 32.1 | 30.1 | 72.5 | 69.9 | 0.049 | 107 | 69 | 0.99 | 11.6 | 33.3 | 8.168 | 33.3 | 14.4 | 33.7 | 30.1 | 391.2 | 22.1 | 6.031 | 29.5 | 97.3 | 98.4 | 75.94 | 95.36 | 95.1 | 24.5 | 25.9 | 87 | 31 | 0.999 | 67.5 | 95 | 0.2 | 20.2 | 33 | 1.2
55530.072 | 1530 | 4 | 2501 | 128.2 | 100 | 85.3 | 32.1 | 30.1 | 72.5 | 70 | 0.05 | 107 | 69 | 0.992 | 11.6 | 33.3 | 8.15 | 33.3 | 14.4 | 33.7 | 30.1 | 391.4 | 23 | 5.993 | 29.4 | 97.2 | 98.4 | 75.9 | 96.26 | 100 | 24.5 | 25.5 | 87 | 31 | 1.002 | 67.1 | 95 | 0.2 | 19.4 | 33 | 1.2
55560.072 | 1560 | 4 | 2501 | 128.5 | 100 | 85.3 | 32.1 | 30.1 | 72.5 | 70.1 | 0.05 | 107 | 69 | 0.991 | 11.6 | 33.3 | 8.172 | 33.3 | 14.4 | 33.4 | 30.1 | 391.4 | 22.2 | 6.027 | 29.4 | 97.2 | 98.4 | 75.88 | 96.13 | 100 | 24.5 | 25.9 | 87 | 31 | 0.998 | 67.1 | 96 | 0.2 | 20.1 | 33 | 1.2
55590.072 | 1590 | 4 | 2501 | 128.1 | 100 | 85.3 | 32 | 30.2 | 72.6 | 70 | 0.051 | 107 | 69.1 | 0.989 | 11.6 | 33.5 | 8.199 | 33.5 | 14.4 | 33.7 | 30.2 | 391.3 | 23.7 | 5.78 | 29.5 | 97.2 | 98.4 | 75.8 | 95.87 | 97.5 | 24.5 | 25.5 | 87 | 31 | 1.007 | 67.1 | 95 | 0.2 | 20.1 | 33.1 | 1.2
55620.072 | 1620 | 4 | 2501 | 128.6 | 100 | 85.2 | 32 | 30.1 | 72.6 | 69.9 | 0.049 | 107 | 69.1 | 0.991 | 11.6 | 33.4 | 8.192 | 33.4 | 14.4 | 33.9 | 30.1 | 391.3 | 22.2 | 5.562 | 29.5 | 97.4 | 98.4 | 75.86 | 95.35 | 97 | 24.5 | 25.9 | 87 | 31 | 1.001 | 67.5 | 96 | 0.1 | 20.2 | 33.1 | 1.2
55650.072 | 1650 | 4 | 2499 | 128 | 100 | 85.2 | 32 | 30.2 | 72.5 | 70.1 | 0.05 | 107 | 69.1 | 0.991 | 11.6 | 33.5 | 8.173 | 33.5 | 14.4 | 34.1 | 30.2 | 391.3 | 23.1 | 5.698 | 29.4 | 97.2 | 98.4 | 75.84 | 95.37 | 92.7 | 24.5 | 25.5 | 87 | 31 | 1 | 67.1 | 99 | 0.1 | 19.6 | 33 | 1.2
55680.072 | 1680 | 4 | 2500 | 128 | 100.1 | 85.2 | 32 | 30.2 | 72.3 | 70.1 | 0.049 | 107 | 69.1 | 0.991 | 11.5 | 33.5 | 8.184 | 33.5 | 14.4 | 33.9 | 30.2 | 391.1 | 22.6 | 5.498 | 29.4 | 97.3 | 98.4 | 75.84 | 95.37 | 97.6 | 24.5 | 25.5 | 87 | 31 | 1.003 | 67.1 | 95 | 0.2 | 19.9 | 33.1 | 1.2
55710.072 | 1710 | 4 | 2500 | 128.8 | 100 | 85.3 | 32 | 30.1 | 72.3 | 70 | 0.05 | 107 | 69 | 0.992 | 11.6 | 33.5 | 8.196 | 33.5 | 14.4 | 33.8 | 30.1 | 391.5 | 22.7 | 5.518 | 29.4 | 97.2 | 98.4 | 75.76 | 96.9 | 100 | 24.5 | 25.5 | 87 | 31 | 1 | 67.5 | 95 | 0.2 | 19.9 | 33.1 | 1.2
55740.072 | 1740 | 4 | 2500 | 128.3 | 99.9 | 85.3 | 32 | 30.1 | 72.3 | 69.9 | 0.05 | 107 | 69 | 0.989 | 11.6 | 33.3 | 8.217 | 33.3 | 14.4 | 33.8 | 30.1 | 391.9 | 22.6 | 5.789 | 29.5 | 97.2 | 98.4 | 75.67 | 96.02 | 99.6 | 24.5 | 25.5 | 87 | 31 | 1 | 67.5 | 95 | 0.2 | 19.9 | 33 | 1.2
55770.072 | 1770 | 4 | 2499 | 128.4 | 100 | 85.3 | 32 | 30.2 | 72.3 | 70.1 | 0.05 | 107 | 69 | 0.989 | 11.5 | 33.3 | 8.19 | 33.3 | 14.4 | 33.7 | 30.2 | 391.7 | 23.4 | 5.585 | 29.5 | 97.2 | 98.4 | 75.63 | 95.88 | 99.5 | 24.5 | 25.1 | 87 | 31 | 1.005 | 67.1 | 96 | 0.2 | 20.6 | 33.1 | 1.2
55800.072 | 1800 | 4 | 2499 | 127.2 | 100.1 | 85.3 | 32 | 30.2 | 72.4 | 70 | 0.05 | 107 | 69 | 0.99 | 11.5 | 33.4 | 8.174 | 33.4 | 14.4 | 33.5 | 30.2 | 392.2 | 23 | 5.924 | 29.5 | 97.2 | 98.4 | 75.57 | 95.41 | 97.5 | 24.5 | 25.5 | 87 | 31 | 1.002 | 67.1 | 95 | 0.2 | 19.8 | 33.1 | 1.2
55830.072 | 1830 | 4 | 2500 | 127.6 | 99.9 | 85.3 | 32 | 30.1 | 72.4 | 70 | 0.051 | 107 | 69 | 0.99 | 11.5 | 33.2 | 8.168 | 33.2 | 14.5 | 33.6 | 30.1 | 392.3 | 22.8 | 6.111 | 29.5 | 97.2 | 98.4 | 75.61 | 96.46 | 96.6 | 24.5 | 25.1 | 87 | 31 | 0.999 | 67.1 | 95 | 0.2 | 20.4 | 33 | 1.2
55860.072 | 1860 | 4 | 2499 | 127.6 | 100 | 85.2 | 32 | 30.1 | 72.4 | 69.9 | 0.05 | 107 | 69 | 0.991 | 11.5 | 33.4 | 8.158 | 33.4 | 14.5 | 33.7 | 30.1 | 392 | 23.1 | 5.906 | 29.5 | 97.1 | 98.4 | 75.65 | 95.82 | 99.7 | 24.5 | 25.5 | 87 | 31 | 0.999 | 67.1 | 95 | 0.1 | 19.4 | 33 | 1.2
55890.072 | 1890 | 4 | 2500 | 128.1 | 100 | 85.2 | 32 | 30.1 | 72.4 | 70.1 | 0.05 | 107 | 69 | 0.99 | 11.5 | 33.6 | 8.214 | 33.6 | 14.4 | 33.7 | 30.1 | 391.8 | 23.2 | 5.614 | 29.5 | 97.2 | 98.4 | 75.58 | 95.99 | 100 | 24.5 | 25.5 | 87 | 31 | 0.997 | 67.1 | 99 | 0.1 | 20 | 33 | 1.2
55920.072 | 1920 | 4 | 2500 | 128.6 | 100 | 85.2 | 32 | 30.2 | 72.4 | 70 | 0.05 | 107 | 69 | 0.99 | 11.5 | 33.4 | 8.189 | 33.4 | 14.4 | 33.7 | 30.2 | 391.8 | 22.9 | 5.48 | 29.5 | 97.1 | 98.4 | 75.59 | 94.92 | 99.4 | 24.5 | 25.5 | 87 | 31 | 1.001 | 67.1 | 95 | 0.2 | 20.4 | 33 | 1.2
55950.072 | 1950 | 4 | 2500 | 128.6 | 99.9 | 85.2 | 32 | 30.2 | 72.5 | 69.9 | 0.05 | 107 | 69.1 | 0.991 | 11.5 | 33.5 | 8.188 | 33.5 | 14.5 | 33.5 | 30.2 | 392 | 22.3 | 5.449 | 29.5 | 97 | 98.4 | 75.6 | 95.28 | 100 | 24.5 | 25.5 | 87 | 31 | 0.999 | 66.7 | 95 | 0.1 | 19.5 | 33 | 1.2
55980.072 | 1980 | 4 | 2500 | 128.2 | 100 | 85.2 | 32 | 30.2 | 72.4 | 70.1 | 0.05 | 107 | 69.2 | 0.991 | 11.5 | 33.3 | 8.211 | 33.3 | 14.4 | 33.5 | 30.2 | 392.1 | 22.7 | 5.423 | 29.5 | 97.2 | 98.4 | 75.6 | 95.92 | 100 | 24.5 | 25.5 | 87 | 31 | 0.999 | 67.1 | 95 | 0.1 | 20.2 | 33.1 | 1.2
56010.072 | 2010 | 4 | 2500 | 127.6 | 100 | 85.2 | 32 | 30.2 | 72.5 | 69.9 | 0.05 | 107 | 69.1 | 0.991 | 11.5 | 33.4 | 8.191 | 33.4 | 14.4 | 33.4 | 30.2 | 392 | 22.7 | 5.415 | 29.5 | 97 | 98.4 | 75.57 | 95.74 | 100 | 24.5 | 25.1 | 87 | 31 | 1.003 | 67.1 | 99 | 0.1 | 20.2 | 33 | 1.2
56040.072 | 2040 | 4 | 2500 | 127.9 | 100 | 85.2 | 32 | 30.2 | 72.6 | 69.9 | 0.05 | 107 | 69 | 0.991 | 11.5 | 33.3 | 8.213 | 33.3 | 14.4 | 33.4 | 30.2 | 392.4 | 23 | 5.705 | 29.5 | 97 | 98.4 | 75.58 | 95.3 | 95.4 | 24.5 | 25.5 | 87 | 31 | 0.997 | 67.1 | 99 | 0.2 | 19.5 | 33.1 | 1.2
56070.072 | 2070 | 4 | 2500 | 128.4 | 99.9 | 85.2 | 32 | 30 | 72.8 | 70.2 | 0.05 | 107 | 69.1 | 0.989 | 11.5 | 33.1 | 8.201 | 33.1 | 14.4 | 33.4 | 30 | 392.8 | 23.1 | 5.835 | 29.4 | 97 | 98.4 | 75.54 | 95.05 | 96.2 | 24.5 | 25.1 | 87 | 31 | 1.002 | 67.1 | 99 | 0.1 | 19.4 | 33 | 1.2
56100.072 | 2100 | 4 | 2499 | 127.9 | 99.9 | 85.2 | 32 | 30 | 73 | 70 | 0.051 | 107 | 69 | 0.991 | 11.5 | 33.3 | 8.202 | 33.3 | 14.4 | 33.6 | 30 | 392.8 | 22.9 | 5.896 | 29.5 | 97.1 | 98.4 | 75.55 | 96.3 | 100 | 24.5 | 25.5 | 87 | 31 | 1.001 | 67.1 | 99 | 0.1 | 20.6 | 33 | 1.2
56130.072 | 2130 | 4 | 2500 | 127.7 | 100 | 85.2 | 32 | 30.1 | 73 | 70 | 0.05 | 107 | 69.1 | 0.99 | 11.5 | 33.5 | 8.19 | 33.5 | 14.4 | 33.6 | 30.1 | 393.1 | 22.9 | 5.985 | 29.4 | 97 | 98.4 | 75.55 | 96.03 | 100 | 24.5 | 25.5 | 87 | 31 | 1 | 67.1 | 99 | 0.2 | 19.6 | 33 | 1.2
56160.072 | 2160 | 4 | 2499 | 127.3 | 100 | 85.2 | 31.9 | 30.2 | 72.9 | 70 | 0.05 | 107 | 69 | 0.991 | 11.5 | 33.5 | 8.192 | 33.5 | 14.4 | 34 | 30.2 | 393.2 | 23 | 6.03 | 29.4 | 97 | 98.4 | 75.57 | 96.54 | 95.9 | 24.5 | 25.1 | 87 | 31 | 1 | 67.1 | 99 | 0.2 | 19.6 | 33 | 1.2
56190.072 | 2190 | 4 | 2500 | 128.5 | 100 | 85.2 | 32 | 30.2 | 72.9 | 70.1 | 0.05 | 107 | 69 | 0.992 | 11.5 | 33.4 | 8.205 | 33.4 | 14.4 | 34.2 | 30.2 | 392.9 | 23.5 | 5.729 | 29.4 | 97.1 | 98.4 | 75.51 | 96.18 | 97.3 | 24.5 | 25.1 | 87 | 31 | 1.004 | 66.7 | 95 | 0.1 | 20.3 | 33.1 | 1.2
56220.072 | 2220 | 4 | 2500 | 128.2 | 100.1 | 85.2 | 32 | 30.1 | 72.9 | 70 | 0.05 | 107 | 69 | 0.99 | 11.5 | 33.3 | 8.199 | 33.3 | 14.5 | 34 | 30.1 | 392.9 | 23 | 5.822 | 29.5 | 97.1 | 98.4 | 75.5 | 95.13 | 100 | 24.5 | 25.1 | 87 | 31 | 0.999 | 67.5 | 95 | 0.1 | 20.8 | 33 | 1.2
56250.072 | 2250 | 4 | 2500 | 128 | 100 | 85.2 | 32 | 30.1 | 72.9 | 70.1 | 0.05 | 107 | 69 | 0.99 | 11.5 | 33.3 | 8.18 | 33.3 | 14.4 | 33.5 | 30.1 | 393.2 | 22.7 | 5.844 | 29.4 | 97 | 98.4 | 75.52 | 96.34 | 96.2 | 24.5 | 25.5 | 87 | 31 | 1.001 | 67.1 | 95 | 0.2 | 20.4 | 33 | 1.2
56280.072 | 2280 | 4 | 2500 | 127.7 | 100 | 85.2 | 32 | 30 | 73.1 | 69.9 | 0.05 | 107 | 69 | 0.991 | 11.5 | 33.3 | 8.193 | 33.3 | 14.4 | 33.7 | 30 | 393.5 | 22.7 | 5.944 | 29.4 | 97.2 | 98.4 | 75.48 | 95.82 | 95.9 | 24.5 | 25.5 | 87 | 31 | 0.996 | 67.1 | 95 | 0.2 | 19.6 | 33 | 1.2
56310.072 | 2310 | 4 | 2499 | 127.8 | 100 | 85.2 | 32 | 30.1 | 73.1 | 70 | 0.051 | 107 | 69.1 | 0.992 | 11.5 | 33.3 | 8.18 | 33.3 | 14.4 | 34 | 30.1 | 393.3 | 22.9 | 5.942 | 29.4 | 97.1 | 98.4 | 75.46 | 96.48 | 96.7 | 25 | 25.1 | 87 | 31 | 0.996 | 67.1 | 95 | 0.1 | 20.4 | 33 | 1.2
56340.072 | 2340 | 4 | 2499 | 127.5 | 100.1 | 85.1 | 32 | 30.2 | 73.2 | 70.1 | 0.05 | 107 | 69.1 | 0.993 | 11.5 | 33.4 | 8.178 | 33.4 | 14.5 | 33.6 | 30.2 | 393.3 | 22.7 | 5.991 | 29.4 | 97.1 | 98.4 | 75.49 | 95.36 | 98.3 | 24.5 | 25.1 | 87 | 31 | 0.997 | 66.7 | 95 | 0.2 | 19.4 | 33 | 1.2
56370.072 | 2370 | 4 | 2500 | 127.7 | 100 | 85.1 | 32 | 30.1 | 73.2 | 70.1 | 0.05 | 107 | 69.1 | 0.99 | 11.5 | 33.3 | 8.199 | 33.3 | 14.4 | 33.4 | 30.1 | 393.3 | 23.6 | 6.001 | 29.4 | 97.1 | 98.4 | 75.52 | 95.85 | 99.5 | 25 | 25.1 | 87 | 31 | 0.997 | 67.1 | 99 | 0.1 | 20.6 | 33 | 1.2
56400.072 | 2400 | 4 | 2501 | 127.8 | 100 | 85.1 | 32 | 30.1 | 73.2 | 69.9 | 0.05 | 107 | 69.1 | 0.99 | 11.5 | 33.4 | 8.195 | 33.4 | 14.4 | 33.6 | 30.1 | 393.5 | 22 | 5.903 | 29.4 | 97.2 | 98.4 | 75.47 | 96.41 | 100 | 24.5 | 25.5 | 87 | 31 | 1 | 67.5 | 95 | 0.1 | 20.2 | 33.1 | 1.2
56430.072 | 2430 | 4 | 2500 | 127.8 | 100 | 85.1 | 31.9 | 30.2 | 73.3 | 70 | 0.05 | 107 | 69 | 0.991 | 11.5 | 33.3 | 8.189 | 33.3 | 14.4 | 33.7 | 30.2 | 393.8 | 22.4 | 6.026 | 29.4 | 97 | 98.4 | 75.5 | 96.3 | 94.8 | 24.5 | 25.5 | 87 | 31 | 1.002 | 67.1 | 95 | 0.1 | 19.9 | 33 | 1.2
56460.072 | 2460 | 4 | 2500 | 128 | 100 | 85.1 | 31.9 | 30.2 | 73.3 | 70 | 0.049 | 107 | 69 | 0.991 | 11.5 | 33.3 | 8.201 | 33.3 | 14.4 | 33.8 | 30.2 | 393.6 | 22.1 | 5.89 | 29.4 | 97.2 | 98.4 | 75.5 | 95.83 | 95.5 | 24.5 | 25.5 | 87 | 31 | 0.998 | 67.1 | 99 | 0.2 | 19.8 | 33 | 1.2
56490.072 | 2490 | 4 | 2499 | 127.4 | 100 | 85.1 | 31.9 | 30.1 | 73.3 | 70.1 | 0.05 | 107 | 69 | 0.991 | 11.5 | 33.3 | 8.202 | 33.3 | 14.4 | 33.9 | 30.1 | 393.5 | 22.4 | 5.82 | 29.5 | 97 | 98.4 | 75.47 | 94.76 | 97.7 | 24.5 | 25.5 | 87 | 31 | 1 | 67.1 | 95 | 0.1 | 19.7 | 33 | 1.2
56520.072 | 2520 | 4 | 2500 | 127.5 | 100 | 85.1 | 31.9 | 30.2 | 73.3 | 69.8 | 0.05 | 107 | 69.1 | 0.99 | 11.5 | 33.3 | 8.209 | 33.3 | 14.4 | 33.7 | 30.2 | 393.7 | 23 | 5.841 | 29.5 | 97 | 98.4 | 75.54 | 95.09 | 100 | 24.5 | 25.1 | 87 | 31 | 1 | 67.1 | 95 | 0.1 | 20 | 33.1 | 1.2
56550.072 | 2550 | 4 | 2499 | 128 | 100 | 85.1 | 32 | 30.2 | 73.3 | 70.1 | 0.049 | 107 | 69.1 | 0.99 | 11.5 | 33.3 | 8.198 | 33.3 | 14.4 | 33.7 | 30.2 | 393.7 | 22.8 | 5.822 | 29.5 | 97 | 98.4 | 75.45 | 95.59 | 94.1 | 25 | 25.1 | 87 | 31 | 1.005 | 67.1 | 99 | 0.2 | 20.5 | 33 | 1.2
56580.072 | 2580 | 4 | 2500 | 127.9 | 100 | 85.1 | 32 | 30.2 | 73.4 | 70 | 0.05 | 107 | 69.1 | 0.991 | 11.5 | 33.4 | 8.195 | 33.4 | 14.4 | 33.6 | 30.2 | 394 | 22.5 | 6.088 | 29.5 | 97.1 | 98.4 | 75.49 | 96.13 | 95.3 | 25 | 25.9 | 87 | 31 | 1.002 | 67.5 | 99 | 0.1 | 20.7 | 33.1 | 1.2
56610.072 | 2610 | 4 | 2499 | 127.3 | 100 | 85.1 | 32.1 | 30.1 | 73.5 | 69.9 | 0.05 | 107 | 69.1 | 0.991 | 11.5 | 33.4 | 8.178 | 33.4 | 14.4 | 33.3 | 30.1 | 394.2 | 23.1 | 6.121 | 29.5 | 97.1 | 98.4 | 75.5 | 94.85 | 95 | 24.5 | 25.5 | 87 | 31 | 0.999 | 67.1 | 95 | 0.2 | 20.4 | 33 | 1.2
56640.072 | 2640 | 4 | 2499 | 127.6 | 100 | 85.1 | 32.1 | 30.2 | 73.5 | 70 | 0.049 | 107 | 69.1 | 0.992 | 11.5 | 33.4 | 8.189 | 33.4 | 14.4 | 33.6 | 30.2 | 394.3 | 22.6 | 6.075 | 29.5 | 97.2 | 98.4 | 75.44 | 94.88 | 92.9 | 24.5 | 25.1 | 87 | 31 | 1 | 67.1 | 95 | 0.1 | 19.9 | 33 | 1.2
56670.072 | 2670 | 4 | 2500 | 127.7 | 100 | 85.2 | 32.1 | 30.1 | 73.5 | 70 | 0.05 | 107 | 69.1 | 0.99 | 11.5 | 33.5 | 8.217 | 33.5 | 14.4 | 33.6 | 30.1 | 394.1 | 22.6 | 6 | 29.6 | 97 | 98.4 | 75.33 | 94.69 | 100 | 24.5 | 25.5 | 87 | 31 | 0.997 | 67.1 | 95 | 0.2 | 19.6 | 33 | 1.2
56700.072 | 2700 | 4 | 2500 | 127.7 | 99.9 | 85.2 | 32.1 | 30.1 | 73.7 | 69.9 | 0.05 | 107 | 69.1 | 0.989 | 11.5 | 33.4 | 8.202 | 33.4 | 14.4 | 33.7 | 30.1 | 394.5 | 22.9 | 6.044 | 29.6 | 97 | 98.4 | 75.35 | 95.37 | 93.7 | 24.5 | 25.5 | 87 | 31 | 1 | 67.1 | 95 | 0.1 | 19.2 | 33 | 1.2
56730.072 | 2730 | 4 | 2500 | 127.6 | 100 | 85.2 | 32.1 | 30.2 | 73.8 | 70 | 0.05 | 107 | 69.1 | 0.991 | 11.5 | 33.5 | 8.187 | 33.5 | 14.4 | 33.4 | 30.2 | 394.5 | 22.4 | 6.079 | 29.5 | 97 | 98.4 | 75.29 | 95.65 | 99.6 | 24.5 | 25.5 | 87 | 31 | 1.002 | 67.1 | 95 | 0.2 | 20.2 | 33 | 1.2
56760.072 | 2760 | 4 | 2500 | 127.9 | 100 | 85.1 | 32 | 30.1 | 73.8 | 70.1 | 0.049 | 107 | 69.1 | 0.991 | 11.5 | 33.5 | 8.21 | 33.5 | 14.4 | 33.5 | 30.1 | 394.5 | 22.4 | 5.986 | 29.6 | 97.1 | 98.4 | 75.36 | 96.12 | 100 | 24.5 | 25.1 | 87 | 31 | 1.001 | 67.1 | 95 | 0.1 | 19.3 | 33 | 1.2
56790.072 | 2790 | 4 | 2499 | 127.3 | 100 | 85.1 | 32 | 30.1 | 74 | 69.9 | 0.049 | 107 | 69.1 | 0.992 | 11.5 | 33.4 | 8.18 | 33.4 | 14.4 | 33.4 | 30.1 | 394.3 | 23.2 | 5.88 | 29.6 | 97.1 | 98.4 | 75.37 | 96.68 | 92.7 | 25 | 25.1 | 87 | 31 | 1.003 | 67.1 | 95 | 0.1 | 19.9 | 33 | 1.2
56820.072 | 2820 | 4 | 2499 | 127.7 | 100 | 85.1 | 32 | 30.1 | 74.1 | 70 | 0.049 | 107 | 69.1 | 0.99 | 11.5 | 33.3 | 8.204 | 33.3 | 14.4 | 33.7 | 30.1 | 394.3 | 22.9 | 5.805 | 29.6 | 97 | 98.4 | 75.35 | 95.68 | 95.2 | 25 | 25.1 | 87 | 31 | 1 | 67.1 | 95 | 0.1 | 20.4 | 33 | 1.2
56850.072 | 2850 | 4 | 2500 | 127.8 | 100 | 85.2 | 32 | 30.1 | 73.9 | 70.1 | 0.049 | 107 | 69 | 0.99 | 11.5 | 33.3 | 8.221 | 33.3 | 14.4 | 33.2 | 30.1 | 394.2 | 23.1 | 5.639 | 29.6 | 97.1 | 98.4 | 75.27 | 96.56 | 95.1 | 25 | 25.1 | 87 | 31 | 1.006 | 67.1 | 95 | 0.1 | 20.6 | 33 | 1.2
56880.072 | 2880 | 4 | 2499 | 128.4 | 100 | 85.2 | 32 | 30.1 | 73.8 | 70 | 0.05 | 107 | 69.1 | 0.991 | 11.5 | 33.2 | 8.207 | 33.2 | 14.4 | 33.3 | 30.1 | 394.2 | 22.8 | 5.604 | 29.6 | 97.1 | 98.4 | 75.24 | 95.85 | 95 | 24.5 | 25.5 | 87 | 31 | 1.001 | 67.1 | 95 | 0.2 | 19.9 | 33 | 1.2
56910.072 | 2910 | 4 | 2500 | 128.1 | 100 | 85.2 | 32 | 30.1 | 73.8 | 69.9 | 0.05 | 107 | 69 | 0.991 | 11.5 | 33.3 | 8.208 | 33.3 | 14.4 | 33.3 | 30.1 | 394.5 | 22.7 | 5.71 | 29.5 | 97 | 98.4 | 75.25 | 95.26 | 97.9 | 24.5 | 25.5 | 87 | 31 | 0.999 | 67.1 | 95 | 0.1 | 20.4 | 32.9 | 1.2
56940.072 | 2940 | 4 | 2501 | 128.5 | 100 | 85.1 | 32 | 30 | 73.9 | 70 | 0.051 | 107 | 69.1 | 0.992 | 11.5 | 33.5 | 8.189 | 33.5 | 14.4 | 33.1 | 30 | 395 | 22.4 | 6.008 | 29.6 | 97.2 | 98.4 | 75.29 | 96.35 | 100 | 25 | 25.9 | 87 | 31 | 1.001 | 67.1 | 99 | 0.1 | 20.4 | 32.9 | 1.2
56970.072 | 2970 | 4 | 2499 | 126.9 | 100 | 85.1 | 32 | 30.1 | 73.9 | 70.1 | 0.05 | 107 | 69.1 | 0.991 | 11.5 | 33.4 | 8.204 | 33.4 | 14.4 | 33.2 | 30.1 | 395 | 22.4 | 5.99 | 29.6 | 97 | 98.4 | 75.27 | 95.54 | 94 | 24.5 | 25.5 | 87 | 31 | 0.997 | 67.1 | 95 | 0.1 | 20.6 | 32.9 | 1.2
57000.072 | 3000 | 4 | 2500 | 128.4 | 100 | 85.1 | 32 | 30.1 | 73.9 | 69.8 | 0.05 | 107 | 69.1 | 0.99 | 11.5 | 33.4 | 8.205 | 33.4 | 14.4 | 33.4 | 30.1 | 394.9 | 22.8 | 5.965 | 29.6 | 97 | 98.4 | 75.26 | 97.21 | 96 | 25 | 25.5 | 87 | 31 | 1.003 | 67.1 | 95 | 0.1 | 20.5 | 33 | 1.2
57030.072 | 3030 | 4 | 2500 | 128.4 | 100 | 85.1 | 32 | 30.1 | 74 | 70.2 | 0.05 | 107 | 69.1 | 0.991 | 11.5 | 33.3 | 8.197 | 33.3 | 14.4 | 33.6 | 30.1 | 394.8 | 22.7 | 5.891 | 29.6 | 97 | 98.4 | 75.28 | 95.43 | 99.9 | 24.5 | 25.5 | 87 | 31 | 0.998 | 67.1 | 95 | 0.2 | 19.9 | 33 | 1.2
57060.072 | 3060 | 4 | 2500 | 128.6 | 100 | 85.1 | 31.9 | 30.1 | 74 | 70 | 0.05 | 107 | 69.1 | 0.991 | 11.5 | 33.4 | 8.226 | 33.4 | 14.4 | 33.8 | 30.1 | 395.1 | 22.4 | 6.034 | 29.6 | 97.2 | 98.4 | 75.33 | 95.12 | 100 | 24.5 | 25.5 | 87 | 31 | 0.999 | 67.5 | 99 | 0.1 | 20.1 | 32.9 | 1.2
57090.072 | 3090 | 4 | 2499 | 127.4 | 99.9 | 85.1 | 31.9 | 30.2 | 74.2 | 70 | 0.05 | 107 | 69.1 | 0.991 | 11.5 | 33.4 | 8.189 | 33.4 | 14.4 | 33.5 | 30.2 | 395.2 | 22.7 | 6.037 | 29.5 | 97 | 98.4 | 75.37 | 95.61 | 100 | 24.5 | 25.5 | 87 | 31 | 0.998 | 67.1 | 99 | 0.1 | 19.2 | 32.9 | 1.2
57120.072 | 3120 | 4 | 2501 | 128 | 100 | 85 | 31.9 | 30 | 74.3 | 70 | 0.05 | 107 | 69.1 | 0.991 | 11.5 | 33.5 | 8.233 | 33.5 | 14.4 | 33.7 | 30 | 395.4 | 21.9 | 6.013 | 29.6 | 97.1 | 98.4 | 75.47 | 96.43 | 100 | 24.5 | 25.5 | 87 | 31 | 0.997 | 67.1 | 95 | 0.2 | 20.2 | 32.9 | 1.2
57150.072 | 3150 | 4 | 2500 | 127.5 | 100 | 85 | 32 | 30.2 | 74.4 | 70 | 0.049 | 107 | 69.2 | 0.989 | 11.5 | 33.5 | 8.228 | 33.5 | 14.4 | 33.7 | 30.2 | 395.1 | 22.6 | 5.931 | 29.5 | 97 | 98.4 | 75.45 | 94.59 | 97.7 | 25 | 25.5 | 87 | 31 | 1.001 | 67.1 | 95 | 0.1 | 20.4 | 33 | 1.2
57180.072 | 3180 | 4 | 2500 | 127.7 | 100.1 | 85 | 32 | 30.1 | 74.6 | 70 | 0.051 | 107 | 69.1 | 0.99 | 11.5 | 33.4 | 8.206 | 33.4 | 14.4 | 33.8 | 30.1 | 395.1 | 23.2 | 5.941 | 29.5 | 96.9 | 98.4 | 75.5 | 94.98 | 97.7 | 25 | 25.1 | 87 | 31 | 0.999 | 66.7 | 99 | 0.1 | 19.4 | 33 | 1.2
57210.072 | 3210 | 4 | 2500 | 127.5 | 100 | 85 | 32 | 30.1 | 74.8 | 70 | 0.049 | 107 | 69.1 | 0.991 | 11.5 | 33.4 | 8.2 | 33.4 | 14.4 | 33.6 | 30.1 | 395.2 | 22.6 | 6.021 | 29.6 | 97 | 98.4 | 75.43 | 94.39 | 98.6 | 24.5 | 25.5 | 87 | 31 | 1.002 | 67.1 | 95 | 0.2 | 20.3 | 33 | 1.2
57240.072 | 3240 | 4 | 2500 | 127.6 | 100 | 85 | 32 | 30.2 | 75 | 70 | 0.05 | 107 | 69.1 | 0.991 | 11.5 | 33.3 | 8.225 | 33.3 | 14.4 | 33.6 | 30.2 | 395.4 | 22.1 | 6.016 | 29.6 | 97.2 | 98.4 | 75.48 | 94.81 | 100 | 24.5 | 25.5 | 87 | 31 | 1.001 | 67.1 | 99 | 0.1 | 19.9 | 32.9 | 1.2
57270.072 | 3270 | 4 | 2500 | 128 | 100.1 | 85 | 32 | 30.1 | 75.1 | 70 | 0.051 | 107 | 69.1 | 0.993 | 11.5 | 33.4 | 8.186 | 33.4 | 14.4 | 33.8 | 30.1 | 395.3 | 22.9 | 6.002 | 29.6 | 97 | 98.4 | 75.52 | 95.36 | 97.4 | 24.5 | 25.5 | 87 | 31 | 1 | 66.7 | 99 | 0.1 | 19.2 | 33 | 1.2
57300.072 | 3300 | 4 | 2501 | 127.8 | 100 | 85 | 32.1 | 30.2 | 75 | 70.1 | 0.05 | 107 | 69.1 | 0.991 | 11.5 | 33.6 | 8.256 | 33.6 | 14.4 | 33.8 | 30.2 | 395.3 | 22 | 5.914 | 29.6 | 97.2 | 98.4 | 75.56 | 95.98 | 100 | 24.5 | 25.5 | 87 | 31 | 0.999 | 67.1 | 99 | 0.1 | 20.2 | 33 | 1.2
57330.072 | 3330 | 4 | 2499 | 127.6 | 100 | 85 | 32 | 30.2 | 74.9 | 70 | 0.051 | 107 | 69.1 | 0.99 | 11.6 | 33.8 | 8.218 | 33.8 | 14.4 | 33.6 | 30.2 | 395.2 | 23 | 5.936 | 29.6 | 97 | 98.4 | 75.52 | 94.71 | 98.6 | 24.5 | 25.1 | 87 | 31 | 1 | 67.1 | 95 | 0.1 | 20.6 | 33 | 1.2
57360.072 | 3360 | 4 | 2499 | 127.8 | 100 | 85 | 32 | 30.2 | 74.8 | 70.1 | 0.05 | 107 | 69.1 | 0.99 | 11.5 | 33.8 | 8.197 | 33.8 | 14.4 | 33.8 | 30.2 | 395.4 | 22.9 | 6.033 | 29.6 | 96.9 | 98.4 | 75.58 | 95.51 | 97.2 | 24.5 | 25.1 | 87 | 31 | 0.998 | 67.1 | 99 | 0.2 | 19.5 | 33 | 1.2
57390.072 | 3390 | 4 | 2500 | 128.2 | 100 | 85 | 32 | 30.2 | 74.7 | 70 | 0.049 | 107 | 69.1 | 0.991 | 11.6 | 33.6 | 8.207 | 33.6 | 14.4 | 33.5 | 30.2 | 395.3 | 22.8 | 5.882 | 29.5 | 97 | 98.4 | 75.57 | 94.44 | 96.2 | 24.5 | 25.1 | 87 | 31 | 1.001 | 67.1 | 99 | 0.2 | 20.5 | 33 | 1.2
57420.072 | 3420 | 4 | 2500 | 127.6 | 100 | 85 | 32.1 | 30.2 | 74.7 | 70 | 0.049 | 107 | 69.1 | 0.992 | 11.5 | 33.5 | 8.225 | 33.5 | 14.4 | 33.9 | 30.2 | 395.5 | 22.2 | 5.948 | 29.6 | 97.1 | 98.4 | 75.57 | 96.37 | 100 | 24.5 | 25.5 | 87 | 31 | 1.005 | 67.1 | 99 | 0.1 | 19.7 | 33 | 1.2
57450.072 | 3450 | 4 | 2500 | 127.6 | 100 | 85 | 32.1 | 30.2 | 74.7 | 70.1 | 0.049 | 107 | 69.1 | 0.991 | 11.5 | 33.2 | 8.229 | 33.2 | 14.4 | 34 | 30.2 | 395.5 | 22.6 | 5.91 | 29.6 | 96.9 | 98.4 | 75.6 | 95.22 | 94.6 | 24.5 | 25.1 | 87 | 31 | 0.998 | 66.7 | 99 | 0.1 | 20.2 | 33 | 1.2
57480.072 | 3480 | 4 | 2501 | 129 | 100 | 84.9 | 32 | 30.1 | 74.6 | 69.9 | 0.049 | 107 | 69.1 | 0.99 | 11.5 | 33.5 | 8.246 | 33.5 | 14.4 | 33.8 | 30.1 | 395.7 | 22 | 5.984 | 29.6 | 97.2 | 98.4 | 75.61 | 95.09 | 88.3 | 24.5 | 25.9 | 87 | 31 | 1.001 | 67.1 | 99 | 0.2 | 20.2 | 33 | 1.2
57510.072 | 3510 | 4 | 2500 | 128.8 | 100.1 | 84.9 | 31.9 | 30.1 | 74.6 | 70 | 0.05 | 107 | 69.1 | 0.991 | 11.5 | 33.4 | 8.21 | 33.4 | 14.4 | 33.8 | 30.1 | 395.5 | 22.6 | 5.951 | 29.5 | 96.9 | 98.4 | 75.61 | 94.79 | 100 | 24.5 | 25.5 | 87 | 31 | 1.002 | 67.1 | 95 | 0.2 | 19.6 | 33 | 1.2
57540.072 | 3540 | 4 | 2500 | 128.5 | 100 | 85 | 31.9 | 30.2 | 74.6 | 70.1 | 0.049 | 107 | 69.1 | 0.992 | 11.5 | 33.6 | 8.207 | 33.6 | 14.4 | 34.1 | 30.2 | 395.6 | 22.6 | 6.058 | 29.5 | 97.1 | 98.4 | 75.52 | 95.34 | 95.6 | 24.5 | 25.5 | 87 | 31 | 0.999 | 67.1 | 95 | 0.1 | 19.9 | 33.1 | 1.2
57570.072 | 3570 | 4 | 2499 | 127.5 | 99.9 | 85 | 31.9 | 30.2 | 74.5 | 69.8 | 0.051 | 107 | 69.1 | 0.991 | 11.5 | 33.4 | 8.216 | 33.4 | 14.4 | 34.1 | 30.2 | 395.4 | 22.9 | 5.701 | 29.5 | 97 | 98.4 | 75.61 | 94.75 | 97.8 | 24.5 | 25.5 | 87 | 31 | 1.004 | 67.1 | 99 | 0.1 | 19.8 | 33 | 1.2
57600.072 | 3600 | 4 | 2500 | 128.5 | 100 | 84.9 | 31.9 | 30.2 | 74.3 | 70.1 | 0.05 | 107 | 69.2 | 0.991 | 11.5 | 33.3 | 8.287 | 33.3 | 14.4 | 34.1 | 30.2 | 395 | 22.9 | 5.108 | 29.5 | 97 | 98.4 | 75.67 | 95.7 | 100 | 24.5 | 25.5 | 87 | 31 | 0.998 | 66.7 | 95 | 0.2 | 19.9 | 33 | 1.2
68430.072 | 30 | 5 | 2501 | 128.5 | 100 | 85.8 | 32.1 | 30.2 | 69.8 | 70.1 | 0.05 | 107 | 69.4 | 0.989 | 11.4 | 37.7 | 8.065 | 37.7 | 14.4 | 36.7 | 30.2 | 382.8 | 22.8 | 6.778 | 30.3 | 97.3 | 98.4 | 76.49 | 95.76 | 96.8 | 24.5 | 25.5 | 87 | 31 | 1 | 67.1 | 99 | 0.2 | 19.8 | 32.9 | 1.2
68460.072 | 60 | 5 | 2500 | 128 | 100 | 85.8 | 32 | 30.1 | 69.8 | 70.1 | 0.05 | 107 | 69.3 | 0.991 | 11.4 | 37.8 | 8.052 | 37.8 | 14.4 | 36.6 | 30.1 | 382.7 | 23.4 | 6.687 | 30.3 | 97.4 | 98.4 | 76.52 | 97.33 | 95.4 | 24.5 | 25.5 | 87 | 31 | 1.002 | 67.5 | 96 | 0.1 | 20.4 | 32.9 | 1.2
68490.072 | 90 | 5 | 2500 | 128 | 100 | 85.8 | 32 | 30.2 | 69.9 | 69.9 | 0.05 | 107 | 69.4 | 0.991 | 11.4 | 37.3 | 8.05 | 37.3 | 14.4 | 36.8 | 30.2 | 382.9 | 23.7 | 6.691 | 30.3 | 97.2 | 98.4 | 76.44 | 96.24 | 98.2 | 24.5 | 25.5 | 87 | 31 | 1 | 67.1 | 95 | 0.2 | 19.2 | 32.9 | 1.2
68520.072 | 120 | 5 | 2499 | 127.7 | 100 | 85.7 | 32 | 30.1 | 70 | 70.1 | 0.049 | 107 | 69.4 | 0.992 | 11.4 | 37.7 | 8.046 | 37.7 | 14.4 | 36.7 | 30.1 | 383 | 23.5 | 6.602 | 30.3 | 97.3 | 98.4 | 76.46 | 95.72 | 96.9 | 24.5 | 25.1 | 87 | 31 | 1.005 | 67.1 | 99 | 0.3 | 19.3 | 32.9 | 1.2
68550.072 | 150 | 5 | 2500 | 127.8 | 100 | 85.7 | 32 | 30.1 | 70.2 | 70.1 | 0.049 | 107 | 69.5 | 0.991 | 11.4 | 37.9 | 8.093 | 37.9 | 14.4 | 36.6 | 30.1 | 383.3 | 22.9 | 6.693 | 30.4 | 97.4 | 98.4 | 76.48 | 97.11 | 99.3 | 24.5 | 25.5 | 87 | 31 | 0.998 | 67.1 | 99 | 0.2 | 19.8 | 32.9 | 1.2
68580.072 | 180 | 5 | 2499 | 127.3 | 100.1 | 85.7 | 31.9 | 30.2 | 70.3 | 69.9 | 0.049 | 107 | 69.4 | 0.989 | 11.4 | 37.9 | 8.092 | 37.9 | 14.4 | 36.7 | 30.2 | 382.8 | 23.7 | 6.338 | 30.4 | 97.3 | 98.4 | 76.37 | 96.37 | 95.4 | 24.5 | 25.1 | 87 | 31 | 0.998 | 67.5 | 95 | 0.2 | 20.1 | 33 | 1.2
68610.072 | 210 | 5 | 2499 | 127.6 | 100 | 85.7 | 31.9 | 30.2 | 70.3 | 70.1 | 0.049 | 107 | 69.4 | 0.991 | 11.5 | 37.4 | 8.078 | 37.4 | 14.4 | 36.8 | 30.2 | 383.1 | 23.6 | 6.315 | 30.5 | 97.3 | 98.4 | 76.24 | 96.78 | 92.9 | 24.5 | 25.1 | 87 | 31 | 0.998 | 67.1 | 95 | 0.2 | 19.2 | 33 | 1.2
68640.072 | 240 | 5 | 2499 | 127.1 | 100 | 85.7 | 32 | 30.2 | 70.5 | 70.1 | 0.049 | 107 | 69.5 | 0.99 | 11.5 | 37.5 | 8.097 | 37.5 | 14.4 | 36.9 | 30.2 | 383.5 | 23.4 | 6.383 | 30.5 | 97.3 | 98.4 | 76.22 | 96.21 | 99.5 | 24.5 | 25.1 | 87 | 31 | 1.001 | 67.5 | 95 | 0.2 | 19.4 | 33 | 1.2
68670.072 | 270 | 5 | 2499 | 127.3 | 100 | 85.7 | 32 | 30.2 | 70.6 | 69.9 | 0.049 | 107 | 69.4 | 0.992 | 11.4 | 37.6 | 8.06 | 37.6 | 14.4 | 37 | 30.2 | 383.7 | 23.9 | 6.447 | 30.5 | 97.3 | 98.4 | 76.18 | 97.13 | 100 | 24.5 | 25.1 | 87 | 31 | 1.008 | 67.1 | 95 | 0.2 | 19.2 | 33 | 1.2
68700.072 | 300 | 5 | 2500 | 128.1 | 100 | 85.7 | 32 | 30.2 | 70.7 | 70 | 0.049 | 107 | 69.3 | 0.992 | 11.5 | 37.6 | 8.115 | 37.6 | 14.4 | 36.9 | 30.2 | 383.7 | 22.7 | 6.338 | 30.5 | 97.5 | 98.4 | 76.19 | 96.38 | 98.7 | 24.5 | 25.9 | 87 | 31 | 0.998 | 67.5 | 99 | 0.2 | 19.9 | 33 | 1.2
68730.072 | 330 | 5 | 2500 | 128.3 | 100 | 85.7 | 32 | 30.1 | 70.9 | 70.1 | 0.05 | 107 | 69.4 | 0.99 | 11.5 | 37.3 | 8.134 | 37.3 | 14.4 | 36.8 | 30.1 | 383.8 | 23.8 | 6.266 | 30.5 | 97.4 | 98.4 | 76.09 | 96.64 | 89.2 | 24.5 | 25.1 | 87 | 31 | 0.999 | 67.1 | 99 | 0.1 | 20 | 33 | 1.2
68760.072 | 360 | 5 | 2499 | 127.4 | 100.1 | 85.6 | 32 | 30.1 | 71.1 | 70.1 | 0.049 | 107 | 69.4 | 0.991 | 11.5 | 37.3 | 8.079 | 37.3 | 14.4 | 36.9 | 30.1 | 383.7 | 24.3 | 6.26 | 30.5 | 97.2 | 98.4 | 76.06 | 96.4 | 100 | 24.5 | 25.1 | 87 | 31 | 1 | 67.5 | 99 | 0.2 | 20.4 | 33 | 1.2
68790.072 | 390 | 5 | 2500 | 128.7 | 100 | 85.6 | 32 | 30.2 | 71.2 | 70 | 0.049 | 107 | 69.3 | 0.991 | 11.5 | 37.4 | 8.116 | 37.4 | 14.4 | 36.8 | 30.2 | 384.4 | 23.4 | 6.38 | 30.5 | 97.5 | 98.4 | 76 | 95.9 | 100 | 24.5 | 25.5 | 87 | 31 | 0.999 | 67.5 | 96 | 0.2 | 20.4 | 32.9 | 1.2
68820.072 | 420 | 5 | 2499 | 128 | 100 | 85.6 | 32 | 30.1 | 71.3 | 70 | 0.05 | 107 | 69.2 | 0.991 | 11.5 | 37.6 | 8.078 | 37.6 | 14.4 | 37 | 30.1 | 384.3 | 23.8 | 6.377 | 30.5 | 97.4 | 98.4 | 76 | 96.13 | 90.5 | 24.5 | 25.5 | 87 | 31 | 1.001 | 67.1 | 99 | 0.2 | 19.8 | 33 | 1.2
68850.072 | 450 | 5 | 2499 | 128.1 | 100.1 | 85.6 | 32 | 30.2 | 71.5 | 70 | 0.05 | 107 | 69.3 | 0.992 | 11.5 | 37.5 | 8.106 | 37.5 | 14.4 | 36.9 | 30.2 | 384.1 | 23.4 | 6.311 | 30.6 | 97.4 | 98.4 | 75.97 | 94.39 | 98.8 | 24.5 | 25.5 | 87 | 31 | 1 | 67.1 | 96 | 0.1 | 20 | 32.9 | 1.2
68880.072 | 480 | 5 | 2499 | 128.4 | 100 | 85.6 | 32 | 30.2 | 71.6 | 70 | 0.05 | 107 | 69.3 | 0.991 | 11.5 | 37.4 | 8.126 | 37.4 | 14.4 | 36.9 | 30.2 | 384.4 | 23.6 | 6.27 | 30.5 | 97.3 | 98.4 | 75.91 | 95.63 | 99 | 24.5 | 25.5 | 87 | 31 | 0.998 | 67.5 | 96 | 0.2 | 19.8 | 32.9 | 1.2
68910.072 | 510 | 5 | 2500 | 128.4 | 99.9 | 85.6 | 32 | 30.2 | 71.6 | 70 | 0.05 | 107 | 69.2 | 0.99 | 11.5 | 37.2 | 8.128 | 37.2 | 14.4 | 36.8 | 30.2 | 384.7 | 23 | 6.166 | 30.6 | 97.4 | 98.4 | 75.88 | 96.31 | 92.7 | 24.5 | 25.5 | 87 | 31 | 1.004 | 67.1 | 96 | 0.2 | 20.4 | 32.9 | 1.2
68940.072 | 540 | 5 | 2500 | 127.4 | 100 | 85.6 | 32 | 30.3 | 71.7 | 70 | 0.051 | 107 | 69.2 | 0.989 | 11.5 | 37.6 | 8.13 | 37.6 | 14.4 | 36.9 | 30.3 | 384.8 | 23.7 | 6.187 | 30.6 | 97.3 | 98.4 | 75.8 | 96.05 | 96.5 | 24.5 | 25.1 | 87 | 31 | 0.998 | 67.1 | 96 | 0.2 | 19.7 | 33 | 1.2
68970.072 | 570 | 5 | 2500 | 128.3 | 100.1 | 85.6 | 32 | 30.2 | 71.9 | 70.1 | 0.05 | 107 | 69.2 | 0.991 | 11.5 | 37.9 | 8.109 | 37.9 | 14.4 | 36.9 | 30.2 | 384.8 | 23.2 | 6.251 | 30.6 | 97.4 | 98.4 | 75.73 | 95.73 | 94.7 | 24.5 | 25.1 | 87 | 31 | 0.999 | 67.5 | 96 | 0.2 | 20.2 | 32.9 | 1.2
69000.072 | 600 | 5 | 2499 | 127.7 | 100 | 85.6 | 32 | 30.2 | 72.1 | 70.1 | 0.049 | 107 | 69.2 | 0.993 | 11.5 | 37.4 | 8.092 | 37.4 | 14.4 | 36.9 | 30.2 | 385.4 | 24 | 6.404 | 30.6 | 97.3 | 98.4 | 75.72 | 95.85 | 97.1 | 25 | 25.1 | 87 | 31 | 1.003 | 67.5 | 96 | 0.2 | 20.4 | 33 | 1.2
69030.072 | 630 | 5 | 2499 | 127.7 | 100 | 85.6 | 32 | 30.2 | 72.2 | 70 | 0.051 | 107 | 69.1 | 0.99 | 11.5 | 37.4 | 8.123 | 37.4 | 14.4 | 36.9 | 30.2 | 385.4 | 23.3 | 6.263 | 30.7 | 97.3 | 98.4 | 75.65 | 95.75 | 98.6 | 24.5 | 25.1 | 87 | 31 | 0.998 | 67.1 | 95 | 0.2 | 19.5 | 33 | 1.2
69060.072 | 660 | 5 | 2501 | 129 | 100 | 85.6 | 32 | 30.1 | 72.3 | 69.9 | 0.049 | 107 | 69.1 | 0.99 | 11.6 | 37.8 | 8.145 | 37.8 | 14.4 | 37.1 | 30.1 | 385.6 | 22.7 | 6.245 | 30.7 | 97.4 | 98.4 | 75.55 | 95.72 | 97.3 | 24.5 | 25.5 | 87 | 31 | 0.999 | 67.1 | 96 | 0.2 | 19.4 | 32.9 | 1.2
69090.072 | 690 | 5 | 2499 | 128 | 100.1 | 85.6 | 32.1 | 30.2 | 72.4 | 69.9 | 0.05 | 107 | 69.2 | 0.991 | 11.6 | 37.6 | 8.118 | 37.6 | 14.4 | 37.1 | 30.2 | 385.5 | 23.5 | 6.276 | 30.7 | 97.3 | 98.4 | 75.56 | 94.91 | 100 | 24.5 | 25.5 | 87 | 31 | 0.999 | 67.5 | 99 | 0.2 | 19.3 | 32.9 | 1.2
69120.072 | 720 | 5 | 2499 | 127.7 | 100 | 85.5 | 32 | 30.2 | 72.6 | 70.1 | 0.05 | 107 | 69.2 | 0.991 | 11.5 | 37.6 | 8.112 | 37.6 | 14.4 | 37 | 30.2 | 385.6 | 23.2 | 6.165 | 30.7 | 97.2 | 98.4 | 75.58 | 96.9 | 96.4 | 24.5 | 25.1 | 87 | 31 | 0.999 | 67.5 | 99 | 0.2 | 20.1 | 32.9 | 1.2
69150.072 | 750 | 5 | 2499 | 128 | 100 | 85.5 | 32 | 30.1 | 72.8 | 70.1 | 0.051 | 107 | 69.2 | 0.992 | 11.5 | 37.6 | 8.112 | 37.6 | 14.4 | 37.1 | 30.1 | 385.9 | 23.3 | 6.266 | 30.7 | 97.3 | 98.4 | 75.5 | 95.91 | 100 | 24.5 | 25.9 | 87 | 31 | 1.004 | 67.1 | 99 | 0.2 | 19.8 | 32.9 | 1.2
69180.072 | 780 | 5 | 2500 | 128.2 | 100 | 85.5 | 32 | 30.2 | 72.9 | 70 | 0.05 | 107 | 69.2 | 0.99 | 11.6 | 38 | 8.138 | 38 | 14.4 | 37.1 | 30.2 | 385.9 | 23.5 | 6.132 | 30.7 | 97.2 | 98.4 | 75.5 | 96.14 | 98.4 | 24.5 | 25.1 | 87 | 31 | 0.997 | 67.1 | 99 | 0.2 | 19.6 | 33 | 1.2
69210.072 | 810 | 5 | 2501 | 128.6 | 100 | 85.5 | 32 | 30.1 | 73 | 69.9 | 0.05 | 107 | 69.3 | 0.989 | 11.6 | 37.6 | 8.179 | 37.6 | 14.4 | 37.2 | 30.1 | 386 | 22.8 | 5.994 | 30.7 | 97.4 | 98.4 | 75.49 | 96.55 | 98.8 | 25 | 25.5 | 87 | 31 | 1.001 | 67.5 | 99 | 0.2 | 20.5 | 32.9 | 1.2
69240.072 | 840 | 5 | 2499 | 127.1 | 100 | 85.5 | 32.1 | 30.2 | 73.1 | 70.1 | 0.05 | 107 | 69.3 | 0.99 | 11.6 | 37.7 | 8.131 | 37.7 | 14.4 | 37.1 | 30.2 | 386.1 | 23.7 | 6.061 | 30.7 | 97.3 | 98.4 | 75.51 | 95.21 | 92.4 | 24.5 | 25.1 | 87 | 31 | 0.999 | 67.5 | 99 | 0.2 | 20.2 | 33 | 1.2
69270.072 | 870 | 5 | 2501 | 128.7 | 100.1 | 85.5 | 32 | 30.2 | 73.3 | 70.1 | 0.05 | 107 | 69.3 | 0.99 | 11.6 | 37.7 | 8.161 | 37.7 | 14.4 | 37.4 | 30.2 | 386.3 | 22.7 | 6.299 | 30.8 | 97.4 | 98.4 | 75.48 | 94.2 | 99.3 | 24.5 | 25.5 | 87 | 31 | 0.998 | 67.1 | 99 | 0.2 | 20.1 | 33 | 1.2
69300.072 | 900 | 5 | 2499 | 128 | 100 | 85.5 | 32 | 30.2 | 73.4 | 70 | 0.049 | 107 | 69.3 | 0.992 | 11.6 | 37.7 | 8.127 | 37.7 | 14.4 | 37.3 | 30.2 | 386.7 | 23.6 | 6.273 | 30.8 | 97.3 | 98.4 | 75.34 | 96.14 | 100 | 24.5 | 25.1 | 87 | 31 | 1.002 | 67.5 | 96 | 0.2 | 19.6 | 32.9 | 1.2
69330.072 | 930 | 5 | 2499 | 128 | 100 | 85.5 | 32 | 30.1 | 73.6 | 70 | 0.05 | 107 | 69.2 | 0.991 | 11.6 | 38 | 8.156 | 38 | 14.4 | 37.3 | 30.1 | 386.8 | 23.5 | 6.299 | 30.8 | 97.4 | 98.4 | 75.3 | 95.88 | 97.3 | 24.5 | 25.1 | 87 | 31 | 0.996 | 67.1 | 96 | 0.2 | 20.4 | 32.9 | 1.2
69360.072 | 960 | 5 | 2500 | 128.3 | 100 | 85.5 | 32 | 30.2 | 73.7 | 69.9 | 0.05 | 107 | 69.2 | 0.99 | 11.6 | 38 | 8.178 | 38 | 14.4 | 37.2 | 30.2 | 386.9 | 23.3 | 6.224 | 30.9 | 97.4 | 98.4 | 75.2 | 96.08 | 100 | 24.5 | 25.5 | 87 | 31 | 1.001 | 67.5 | 99 | 0.2 | 20.3 | 33 | 1.2
69390.072 | 990 | 5 | 2501 | 128.2 | 100 | 85.5 | 32 | 30.2 | 73.9 | 70 | 0.05 | 107 | 69.3 | 0.991 | 11.6 | 37.9 | 8.171 | 37.9 | 14.4 | 37.2 | 30.2 | 387.1 | 22.5 | 6.224 | 30.9 | 97.4 | 98.4 | 75.16 | 96.2 | 99.9 | 24.5 | 25.5 | 87 | 31 | 1 | 67.5 | 99 | 0.2 | 20.1 | 32.9 | 1.2
69420.072 | 1020 | 5 | 2501 | 129 | 100.1 | 85.5 | 32 | 30.2 | 74 | 70 | 0.051 | 107 | 69.3 | 0.991 | 11.6 | 37.9 | 8.169 | 37.9 | 14.4 | 37.4 | 30.2 | 387.1 | 22.7 | 6.162 | 30.9 | 97.4 | 98.4 | 75.16 | 95.47 | 100 | 24.5 | 25.5 | 87 | 31 | 0.997 | 67.5 | 99 | 0.2 | 19.9 | 32.9 | 1.2
69450.072 | 1050 | 5 | 2501 | 129.1 | 100 | 85.5 | 32 | 30.1 | 74 | 69.8 | 0.049 | 107 | 69.4 | 0.992 | 11.6 | 38 | 8.17 | 38 | 14.4 | 37.4 | 30.1 | 386.7 | 22.6 | 5.66 | 30.9 | 97.4 | 98.4 | 75.14 | 96.43 | 94.2 | 24.5 | 25.5 | 87 | 31 | 1 | 67.5 | 96 | 0.2 | 20.4 | 32.9 | 1.2
69480.072 | 1080 | 5 | 2499 | 128.4 | 100 | 85.4 | 32 | 30.1 | 74.2 | 70 | 0.051 | 107 | 69.3 | 0.991 | 11.6 | 38 | 8.188 | 38 | 14.4 | 37.5 | 30.1 | 387.2 | 23.2 | 5.813 | 31 | 97.3 | 98.4 | 75.18 | 95.09 | 97.4 | 24.5 | 25.5 | 87 | 31 | 0.996 | 67.1 | 95 | 0.2 | 19.4 | 32.9 | 1.2
69510.072 | 1110 | 5 | 2501 | 128.7 | 100 | 85.5 | 32 | 30.1 | 74.5 | 70.1 | 0.051 | 107 | 69.3 | 0.99 | 11.6 | 38.4 | 8.198 | 38.4 | 14.4 | 37.6 | 30.1 | 387.5 | 22.5 | 6.138 | 31 | 97.4 | 98.4 | 75.08 | 95.99 | 99.3 | 24.5 | 25.9 | 87 | 31 | 0.997 | 67.5 | 96 | 0.3 | 20.1 | 32.9 | 1.2
69540.072 | 1140 | 5 | 2501 | 128 | 100 | 85.4 | 31.9 | 30.2 | 74.7 | 70.1 | 0.051 | 107 | 69.4 | 0.99 | 11.6 | 38.8 | 8.185 | 38.8 | 14.4 | 37.3 | 30.2 | 387.5 | 22.5 | 6.086 | 31 | 97.4 | 98.4 | 75.06 | 96.69 | 97.4 | 24.5 | 25.9 | 87 | 31 | 1 | 67.5 | 96 | 0.2 | 19.6 | 32.9 | 1.2
69570.072 | 1170 | 5 | 2501 | 128.5 | 100 | 85.4 | 32 | 30.2 | 74.8 | 69.9 | 0.051 | 107 | 69.4 | 0.991 | 11.6 | 39.5 | 8.176 | 39.5 | 14.4 | 37.4 | 30.2 | 387.8 | 22.6 | 6.213 | 31 | 97.4 | 98.4 | 75.06 | 95.61 | 95.9 | 24.5 | 25.5 | 87 | 31 | 1.002 | 67.1 | 96 | 0.2 | 20.2 | 33 | 1.2
69600.072 | 1200 | 5 | 2500 | 128.6 | 100 | 85.4 | 32 | 30.2 | 75 | 69.9 | 0.051 | 107 | 69.4 | 0.992 | 11.5 | 39.3 | 8.166 | 39.3 | 14.4 | 37.5 | 30.2 | 387.8 | 23.2 | 6.232 | 31 | 97.3 | 98.4 | 75.03 | 94.95 | 98.9 | 24.5 | 25.1 | 87 | 31 | 1 | 67.5 | 99 | 0.2 | 19.2 | 32.9 | 1.2
69630.072 | 1230 | 5 | 2499 | 128.1 | 100 | 85.4 | 32 | 30.2 | 75 | 70 | 0.051 | 107 | 69.4 | 0.992 | 11.5 | 39.1 | 8.154 | 39.1 | 14.4 | 37.5 | 30.2 | 387.6 | 23.6 | 6.206 | 31 | 97.3 | 98.4 | 74.99 | 95.46 | 100 | 24.5 | 25.1 | 87 | 31 | 0.999 | 67.1 | 99 | 0.2 | 19.3 | 33 | 1.2
69660.072 | 1260 | 5 | 2499 | 128.7 | 100 | 85.4 | 32 | 30.1 | 75.1 | 70 | 0.05 | 107 | 69.4 | 0.99 | 11.6 | 39.2 | 8.175 | 39.2 | 14.4 | 37.6 | 30.1 | 387.7 | 23.4 | 6.204 | 31 | 97.4 | 98.4 | 74.93 | 95.33 | 96.4 | 24.5 | 25.1 | 87 | 31 | 0.998 | 67.5 | 99 | 0.2 | 20.2 | 32.9 | 1.2
69690.072 | 1290 | 5 | 2501 | 129 | 100 | 85.4 | 32 | 30.1 | 75.3 | 69.9 | 0.051 | 107 | 69.3 | 0.991 | 11.5 | 39 | 8.189 | 39 | 14.4 | 37.7 | 30.1 | 387.9 | 22.7 | 6.122 | 31.1 | 97.5 | 98.4 | 74.95 | 94.98 | 95 | 24.5 | 25.9 | 87 | 31 | 1.003 | 67.5 | 99 | 0.2 | 20.3 | 32.8 | 1.2
69720.072 | 1320 | 5 | 2499 | 127.9 | 100 | 85.4 | 32 | 30.1 | 75.5 | 70 | 0.051 | 107 | 69.3 | 0.99 | 11.5 | 38.7 | 8.179 | 38.7 | 14.4 | 37.7 | 30.1 | 387.9 | 23.6 | 6.084 | 31 | 97.3 | 98.4 | 74.89 | 94.6 | 100 | 24.5 | 25.1 | 87 | 31 | 0.998 | 67.1 | 99 | 0.2 | 20.4 | 32.9 | 1.2
69750.072 | 1350 | 5 | 2500 | 128 | 100 | 85.4 | 32 | 30.1 | 75.8 | 70 | 0.051 | 107 | 69.3 | 0.991 | 11.5 | 38.5 | 8.174 | 38.5 | 14.4 | 37.6 | 30.1 | 387.9 | 23 | 6.039 | 31 | 97.3 | 98.4 | 74.88 | 95.66 | 96.7 | 24.5 | 25.5 | 87 | 31 | 1.002 | 67.5 | 99 | 0.2 | 20.5 | 32.9 | 1.2
69780.072 | 1380 | 5 | 2499 | 128.8 | 100 | 85.4 | 32 | 30.2 | 75.9 | 69.9 | 0.05 | 107 | 69.4 | 0.992 | 11.5 | 38.5 | 8.176 | 38.5 | 14.4 | 37.7 | 30.2 | 388 | 23.2 | 5.981 | 31.1 | 97.3 | 98.4 | 74.81 | 95.24 | 96.8 | 24.5 | 25.1 | 87 | 31 | 0.999 | 67.5 | 96 | 0.2 | 20.1 | 32.9 | 1.2
69810.072 | 1410 | 5 | 2500 | 128.3 | 100 | 85.4 | 32.2 | 30.1 | 75.8 | 70.1 | 0.05 | 107 | 69.4 | 0.99 | 11.5 | 38.7 | 8.213 | 38.7 | 14.4 | 37.6 | 30.1 | 388.1 | 23.1 | 5.989 | 31.1 | 97.4 | 98.4 | 74.78 | 95.21 | 97.3 | 24.5 | 25.1 | 87 | 31 | 0.999 | 67.5 | 96 | 0.2 | 20.5 | 32.8 | 1.2
69840.072 | 1440 | 5 | 2499 | 128.1 | 100 | 85.4 | 32.3 | 30.2 | 75.9 | 70 | 0.049 | 107 | 69.4 | 0.989 | 11.5 | 38.8 | 8.183 | 38.8 | 14.4 | 37.6 | 30.2 | 388.4 | 23.5 | 6.093 | 31.1 | 97.3 | 98.4 | 74.77 | 95.94 | 100 | 24.5 | 25.5 | 87 | 31 | 1.009 | 67.1 | 95 | 0.2 | 19.7 | 32.9 | 1.2
69870.072 | 1470 | 5 | 2500 | 128.4 | 100 | 85.4 | 32.3 | 30.1 | 76 | 70.1 | 0.05 | 107 | 69.4 | 0.991 | 11.6 | 38.8 | 8.175 | 38.8 | 14.4 | 37.6 | 30.1 | 388.7 | 23.5 | 6.271 | 31.1 | 97.3 | 98.4 | 74.68 | 94.31 | 93.1 | 24.5 | 25.1 | 87 | 31 | 1 | 67.1 | 99 | 0.2 | 20.4 | 32.8 | 1.2
69900.072 | 1500 | 5 | 2499 | 128.5 | 100 | 85.4 | 32.1 | 30.2 | 76.2 | 70 | 0.05 | 107 | 69.4 | 0.991 | 11.6 | 39 | 8.167 | 39 | 14.4 | 37.7 | 30.2 | 388.6 | 23.4 | 6.183 | 31.1 | 97.3 | 98.4 | 74.71 | 96.29 | 99.4 | 24.5 | 25.1 | 87 | 31 | 0.999 | 67.5 | 99 | 0.2 | 20.1 | 32.9 | 1.2
69930.072 | 1530 | 5 | 2501 | 128.6 | 100 | 85.4 | 32 | 30.2 | 76.2 | 69.9 | 0.05 | 107 | 69.3 | 0.992 | 11.6 | 38.9 | 8.171 | 38.9 | 14.4 | 37.8 | 30.2 | 388.8 | 22.5 | 6.141 | 31.1 | 97.4 | 98.4 | 74.73 | 93.96 | 98 | 24.5 | 25.5 | 87 | 31 | 1.002 | 67.1 | 99 | 0.2 | 20.2 | 32.8 | 1.2
69960.072 | 1560 | 5 | 2500 | 128.4 | 100 | 85.4 | 31.8 | 30.1 | 76.1 | 70 | 0.049 | 107 | 69.4 | 0.991 | 11.6 | 38.8 | 8.217 | 38.8 | 14.4 | 37.8 | 30.1 | 388.6 | 22.9 | 5.919 | 31.2 | 97.4 | 98.4 | 74.65 | 94.12 | 100 | 24.5 | 25.5 | 87 | 31 | 0.999 | 67.5 | 100 | 0.2 | 20 | 32.9 | 1.2
69990.072 | 1590 | 5 | 2500 | 128.3 | 100 | 85.4 | 31.7 | 30.1 | 76.2 | 70 | 0.049 | 107 | 69.4 | 0.989 | 11.6 | 38.5 | 8.206 | 38.5 | 14.4 | 37.7 | 30.1 | 388.7 | 23.7 | 5.864 | 31.2 | 97.3 | 98.4 | 74.59 | 95.3 | 97.5 | 24.5 | 25.1 | 87 | 31 | 1.003 | 67.1 | 99 | 0.3 | 19.9 | 32.8 | 1.2
70020.072 | 1620 | 5 | 2500 | 128.7 | 100 | 85.4 | 31.7 | 30.2 | 76.2 | 69.9 | 0.049 | 107 | 69.5 | 0.991 | 11.5 | 38.8 | 8.182 | 38.8 | 14.4 | 38 | 30.2 | 388.7 | 23.3 | 5.881 | 31.2 | 97.3 | 98.4 | 74.48 | 94.79 | 97 | 24.5 | 25.1 | 87 | 31 | 1.005 | 67.5 | 96 | 0.2 | 20.4 | 32.8 | 1.2
70050.072 | 1650 | 5 | 2500 | 128.8 | 100 | 85.4 | 31.6 | 30.2 | 76.2 | 70 | 0.05 | 107 | 69.4 | 0.991 | 11.5 | 38.5 | 8.18 | 38.5 | 14.4 | 37.8 | 30.2 | 388.9 | 22.8 | 5.827 | 31.2 | 97.3 | 98.4 | 74.54 | 94.24 | 100 | 24.5 | 25.5 | 87 | 31 | 0.999 | 67.1 | 96 | 0.2 | 20.1 | 32.8 | 1.2
70080.072 | 1680 | 5 | 2500 | 128.7 | 100 | 85.3 | 31.8 | 30.1 | 76.1 | 70.1 | 0.049 | 107 | 69.4 | 0.992 | 11.5 | 38.6 | 8.191 | 38.6 | 14.4 | 37.8 | 30.1 | 388.8 | 22.6 | 5.735 | 31.2 | 97.3 | 98.4 | 74.53 | 94.36 | 98 | 24.5 | 25.5 | 87 | 31 | 1 | 67.5 | 99 | 0.2 | 19.6 | 32.8 | 1.2
70110.072 | 1710 | 5 | 2500 | 128.1 | 100 | 85.3 | 31.9 | 30.2 | 76.1 | 70 | 0.05 | 107 | 69.4 | 0.991 | 11.5 | 38.5 | 8.185 | 38.5 | 14.4 | 37.7 | 30.2 | 389.2 | 23.4 | 5.877 | 31.3 | 97.2 | 98.4 | 74.52 | 95.99 | 98 | 24.5 | 25.1 | 87 | 31 | 0.993 | 67.1 | 95 | 0.2 | 19.5 | 32.9 | 1.2
70140.072 | 1740 | 5 | 2500 | 128.7 | 100 | 85.3 | 32.1 | 30.2 | 76.1 | 69.9 | 0.049 | 107 | 69.4 | 0.989 | 11.5 | 38.7 | 8.212 | 38.7 | 14.4 | 37.7 | 30.2 | 389.1 | 22.9 | 5.718 | 31.2 | 97.1 | 98.4 | 74.59 | 95.3 | 100 | 24.5 | 25.5 | 87 | 31 | 0.999 | 67.1 | 99 | 0.2 | 19.6 | 32.9 | 1.2
70170.072 | 1770 | 5 | 2499 | 128.4 | 100 | 85.3 | 32.4 | 30.2 | 76.3 | 70 | 0.05 | 107 | 69.4 | 0.99 | 11.5 | 38.7 | 8.17 | 38.7 | 14.4 | 37.6 | 30.2 | 389.6 | 22.7 | 6.19 | 31.3 | 97.2 | 98.4 | 74.54 | 93.68 | 96.2 | 24.5 | 25.5 | 87 | 31 | 1.004 | 67.5 | 99 | 0.2 | 20.2 | 32.9 | 1.2
70200.072 | 1800 | 5 | 2500 | 128.2 | 100 | 85.3 | 32.6 | 30.2 | 76.4 | 70.1 | 0.05 | 107 | 69.4 | 0.991 | 11.5 | 38.6 | 8.208 | 38.6 | 14.4 | 37.7 | 30.2 | 389.7 | 23 | 6.234 | 31.2 | 97.1 | 98.4 | 74.46 | 95.29 | 97.5 | 24.5 | 25.5 | 87 | 31 | 1.001 | 67.1 | 99 | 0.2 | 19.5 | 32.8 | 1.2
70230.072 | 1830 | 5 | 2500 | 128.3 | 100 | 85.3 | 32.5 | 30.2 | 76.4 | 70.1 | 0.05 | 107 | 69.4 | 0.991 | 11.6 | 38.6 | 8.186 | 38.6 | 14.4 | 37.7 | 30.2 | 389.7 | 22.3 | 6.169 | 31.3 | 97.2 | 98.4 | 74.48 | 94.98 | 99.2 | 24.5 | 25.5 | 87 | 31 | 1.001 | 67.5 | 99 | 0.2 | 20.2 | 32.8 | 1.2
70260.072 | 1860 | 5 | 2499 | 127.7 | 100 | 85.3 | 32.3 | 30.2 | 76.4 | 69.9 | 0.05 | 107 | 69.4 | 0.992 | 11.6 | 38.4 | 8.149 | 38.4 | 14.4 | 37.6 | 30.2 | 389.7 | 23.7 | 6.171 | 31.3 | 97.1 | 98.4 | 74.46 | 93.81 | 98.1 | 24.5 | 25.1 | 87 | 31 | 1.001 | 67.1 | 99 | 0.2 | 20.4 | 32.9 | 1.2
70290.072 | 1890 | 5 | 2500 | 127.7 | 100 | 85.3 | 32.1 | 30.1 | 76.4 | 69.9 | 0.05 | 107 | 69.5 | 0.989 | 11.6 | 38.5 | 8.215 | 38.5 | 14.4 | 37.5 | 30.1 | 390 | 23.2 | 6.204 | 31.3 | 97.2 | 98.4 | 74.46 | 94.38 | 100 | 24.5 | 25.1 | 87 | 31 | 1.003 | 67.1 | 99 | 0.2 | 19.4 | 32.9 | 1.2
70320.072 | 1920 | 5 | 2500 | 128.8 | 100.1 | 85.3 | 31.9 | 30.2 | 76.5 | 69.9 | 0.05 | 107 | 69.5 | 0.991 | 11.6 | 38.5 | 8.204 | 38.5 | 14.4 | 37.7 | 30.2 | 389.9 | 22.2 | 6.168 | 31.3 | 97.2 | 98.4 | 74.45 | 95.47 | 92.2 | 24.5 | 25.5 | 87 | 31 | 1 | 67.1 | 95 | 0.2 | 19.2 | 32.8 | 1.2
70350.072 | 1950 | 5 | 2500 | 128.6 | 100 | 85.3 | 31.8 | 30.2 | 76.5 | 70 | 0.05 | 107 | 69.4 | 0.991 | 11.6 | 38.6 | 8.197 | 38.6 | 14.4 | 37.6 | 30.2 | 390 | 23 | 5.998 | 31.3 | 97.2 | 98.4 | 74.32 | 94.34 | 97.4 | 24.5 | 25.1 | 87 | 31 | 1.001 | 67.1 | 96 | 0.2 | 20 | 32.8 | 1.2
70380.072 | 1980 | 5 | 2499 | 128.2 | 100 | 85.3 | 31.8 | 30.2 | 76.4 | 70 | 0.05 | 107 | 69.4 | 0.991 | 11.6 | 38.6 | 8.203 | 38.6 | 14.4 | 37.4 | 30.2 | 389.7 | 23 | 5.846 | 31.3 | 97.1 | 98.4 | 74.41 | 95.19 | 100 | 24.5 | 25.1 | 87 | 31 | 1.006 | 67.1 | 99 | 0.2 | 20.2 | 32.8 | 1.2
70410.072 | 2010 | 5 | 2501 | 128.9 | 100 | 85.3 | 31.8 | 30.2 | 76.4 | 70 | 0.051 | 107 | 69.5 | 0.992 | 11.6 | 38.5 | 8.209 | 38.5 | 14.4 | 37.7 | 30.2 | 389.8 | 22.3 | 5.785 | 31.3 | 97.2 | 98.4 | 74.3 | 94.69 | 91.5 | 24.5 | 25.9 | 87 | 31 | 0.999 | 67.5 | 96 | 0.2 | 20.2 | 32.8 | 1.2
70440.072 | 2040 | 5 | 2501 | 128.8 | 100 | 85.3 | 31.8 | 30.1 | 76.4 | 70.1 | 0.05 | 107 | 69.4 | 0.991 | 11.5 | 38.3 | 8.223 | 38.3 | 14.4 | 37.6 | 30.1 | 390 | 22.4 | 5.815 | 31.3 | 97.2 | 98.4 | 74.31 | 94.06 | 92.2 | 24.5 | 25.5 | 87 | 31 | 1.003 | 67.1 | 95 | 0.2 | 19.7 | 32.8 | 1.2
70470.072 | 2070 | 5 | 2500 | 128.5 | 100 | 85.3 | 31.9 | 30.1 | 76.4 | 70 | 0.051 | 107 | 69.4 | 0.99 | 11.5 | 38.4 | 8.217 | 38.4 | 14.4 | 37.6 | 30.1 | 390.3 | 23.1 | 6.002 | 31.3 | 97.1 | 98.4 | 74.28 | 95.35 | 99.4 | 25 | 25.1 | 87 | 31 | 0.999 | 67.1 | 95 | 0.2 | 19.8 | 32.8 | 1.2
70500.072 | 2100 | 5 | 2499 | 127.8 | 100.1 | 85.3 | 31.9 | 30.2 | 76.4 | 69.9 | 0.051 | 107 | 69.4 | 0.991 | 11.5 | 38.4 | 8.163 | 38.4 | 14.4 | 37.6 | 30.2 | 390.2 | 23 | 6.009 | 31.3 | 97.1 | 98.4 | 74.31 | 94.91 | 100 | 24.5 | 25.1 | 87 | 31 | 0.997 | 67.1 | 99 | 0.2 | 20.3 | 32.8 | 1.2
70530.072 | 2130 | 5 | 2501 | 127.4 | 100 | 85.2 | 31.9 | 30.2 | 76.4 | 70 | 0.05 | 107 | 69.4 | 0.991 | 11.5 | 38.2 | 8.204 | 38.2 | 14.4 | 37.7 | 30.2 | 390.3 | 22.1 | 5.974 | 31.3 | 97.1 | 98.4 | 74.29 | 95.28 | 95.8 | 24.5 | 25.9 | 87 | 31 | 1 | 67.5 | 96 | 0.2 | 20.2 | 32.8 | 1.2
70560.072 | 2160 | 5 | 2499 | 127.5 | 100 | 85.2 | 31.9 | 30.2 | 76.4 | 70.1 | 0.051 | 107 | 69.4 | 0.991 | 11.5 | 38.6 | 8.175 | 38.6 | 14.4 | 37.7 | 30.2 | 390.3 | 22.8 | 5.941 | 31.3 | 97 | 98.4 | 74.3 | 94.26 | 96.3 | 24.5 | 25.1 | 87 | 31 | 1.001 | 67.1 | 95 | 0.2 | 20 | 32.9 | 1.2
70590.072 | 2190 | 5 | 2500 | 128.2 | 100 | 85.2 | 31.9 | 30.1 | 76.4 | 70.1 | 0.05 | 107 | 69.5 | 0.99 | 11.5 | 38.8 | 8.202 | 38.8 | 14.4 | 37.7 | 30.1 | 390.4 | 22.6 | 5.909 | 31.3 | 97.1 | 98.4 | 74.29 | 94.17 | 99.2 | 24.5 | 25.5 | 87 | 31 | 0.997 | 67.5 | 95 | 0.2 | 20.1 | 32.8 | 1.2
70620.072 | 2220 | 5 | 2499 | 128.5 | 100 | 85.2 | 31.9 | 30.1 | 76.4 | 69.9 | 0.05 | 107 | 69.4 | 0.989 | 11.5 | 38.5 | 8.181 | 38.5 | 14.4 | 37.7 | 30.1 | 390.1 | 23.1 | 5.774 | 31.3 | 97 | 98.4 | 74.35 | 93.89 | 99.7 | 24.5 | 25.5 | 87 | 31 | 1.009 | 67.1 | 99 | 0.2 | 20.3 | 32.9 | 1.2
70650.072 | 2250 | 5 | 2500 | 128.6 | 100 | 85.2 | 32 | 30.2 | 76.4 | 69.8 | 0.05 | 107 | 69.4 | 0.99 | 11.5 | 38.6 | 8.212 | 38.6 | 14.4 | 37.8 | 30.2 | 390.2 | 22.6 | 5.816 | 31.3 | 97.1 | 98.4 | 74.33 | 95.87 | 95.2 | 24.5 | 25.5 | 87 | 31 | 0.998 | 67.1 | 99 | 0.2 | 20.3 | 32.9 | 1.2
70680.072 | 2280 | 5 | 2501 | 128.4 | 100 | 85.2 | 32 | 30.2 | 76.5 | 70.1 | 0.05 | 107 | 69.4 | 0.991 | 11.5 | 38.4 | 8.193 | 38.4 | 14.4 | 37.9 | 30.2 | 390.7 | 22.1 | 6.007 | 31.3 | 97.1 | 98.4 | 74.33 | 95.36 | 95.1 | 24.5 | 25.5 | 87 | 31 | 1.001 | 67.1 | 99 | 0.2 | 19.8 | 32.9 | 1.2
70710.072 | 2310 | 5 | 2500 | 128.6 | 100 | 85.2 | 32.1 | 30.2 | 76.5 | 70.1 | 0.049 | 107 | 69.5 | 0.991 | 11.5 | 38.5 | 8.212 | 38.5 | 14.4 | 37.9 | 30.2 | 390 | 22.4 | 5.539 | 31.4 | 97.1 | 98.4 | 74.37 | 94.38 | 99.8 | 24.5 | 25.5 | 87 | 31 | 1.002 | 67.1 | 95 | 0.2 | 20.3 | 32.9 | 1.2
70740.072 | 2340 | 5 | 2500 | 128.9 | 100 | 85.1 | 32.1 | 30.2 | 76.5 | 69.8 | 0.051 | 107 | 69.4 | 0.991 | 11.5 | 39.2 | 8.223 | 39.2 | 14.4 | 37.9 | 30.2 | 390.5 | 22.6 | 5.707 | 31.3 | 97 | 98.4 | 74.41 | 94.44 | 97.4 | 24.5 | 25.5 | 87 | 31 | 0.999 | 67.1 | 95 | 0.2 | 20 | 32.9 | 1.2
70770.072 | 2370 | 5 | 2501 | 129 | 100 | 85.1 | 32 | 30.2 | 76.3 | 70.2 | 0.05 | 107 | 69.3 | 0.99 | 11.5 | 39.3 | 8.217 | 39.3 | 14.4 | 37.8 | 30.2 | 390.5 | 22.6 | 5.549 | 31.3 | 96.9 | 98.4 | 74.36 | 94.1 | 100 | 24.5 | 25.5 | 87 | 31 | 0.998 | 67.1 | 95 | 0.2 | 19.8 | 32.9 | 1.2
70800.072 | 2400 | 5 | 2500 | 129.2 | 100.1 | 85.1 | 32 | 30.2 | 76.4 | 70 | 0.05 | 107 | 69.3 | 0.991 | 11.5 | 38.8 | 8.197 | 38.8 | 14.4 | 37.8 | 30.2 | 390.6 | 22.8 | 5.813 | 31.4 | 97 | 98.4 | 74.41 | 94.12 | 98.1 | 24.5 | 25.5 | 87 | 31 | 1.001 | 67.1 | 95 | 0.2 | 20 | 32.9 | 1.2
70830.072 | 2430 | 5 | 2500 | 128.4 | 100 | 85.1 | 32.1 | 30.2 | 76.5 | 69.8 | 0.05 | 107 | 69.4 | 0.991 | 11.5 | 38.8 | 8.204 | 38.8 | 14.4 | 37.9 | 30.2 | 390.9 | 22.6 | 5.957 | 31.4 | 97.1 | 98.4 | 74.33 | 93.86 | 90.3 | 25 | 25.5 | 87 | 31 | 0.999 | 67.1 | 95 | 0.2 | 20.4 | 32.8 | 1.2
70860.072 | 2460 | 5 | 2499 | 127.9 | 100 | 85.2 | 32 | 30.1 | 76.5 | 70.2 | 0.05 | 107 | 69.4 | 0.992 | 11.5 | 38.9 | 8.172 | 38.9 | 14.4 | 38 | 30.1 | 391 | 23.1 | 5.701 | 31.4 | 96.9 | 98.4 | 74.28 | 94.54 | 100 | 24.5 | 25.1 | 87 | 31 | 1.001 | 66.7 | 95 | 0.2 | 19.2 | 32.9 | 1.2
70890.072 | 2490 | 5 | 2500 | 127.8 | 100 | 85.2 | 32 | 30.1 | 76.5 | 70 | 0.05 | 107 | 69.4 | 0.991 | 11.5 | 39 | 8.201 | 39 | 14.4 | 38 | 30.1 | 390.8 | 22.3 | 5.74 | 31.4 | 97.1 | 98.4 | 74.25 | 95.25 | 94.7 | 25 | 25.5 | 87 | 31 | 0.996 | 67.5 | 99 | 0.2 | 20.6 | 32.9 | 1.2
70920.072 | 2520 | 5 | 2500 | 127.8 | 100 | 85.2 | 32 | 30.2 | 76.6 | 69.9 | 0.05 | 107 | 69.4 | 0.99 | 11.6 | 39.1 | 8.215 | 39.1 | 14.4 | 37.8 | 30.2 | 391.3 | 22.4 | 5.917 | 31.4 | 96.9 | 98.4 | 74.21 | 93.83 | 96.7 | 24.5 | 25.5 | 87 | 31 | 1 | 66.7 | 99 | 0.2 | 19.2 | 32.8 | 1.2
70950.072 | 2550 | 5 | 2500 | 128.3 | 100 | 85.2 | 32 | 30.2 | 76.5 | 70 | 0.05 | 107 | 69.5 | 0.991 | 11.6 | 39 | 8.217 | 39 | 14.4 | 37.9 | 30.2 | 391.2 | 22.7 | 5.877 | 31.5 | 97.1 | 98.4 | 74.17 | 93.18 | 92.9 | 25 | 25.1 | 87 | 31 | 1 | 66.7 | 99 | 0.3 | 20.4 | 32.8 | 1.2
70980.072 | 2580 | 5 | 2500 | 127.7 | 100 | 85.2 | 31.9 | 30.3 | 76.7 | 70.1 | 0.05 | 107 | 69.5 | 0.99 | 11.6 | 38.9 | 8.194 | 38.9 | 14.4 | 37.9 | 30.3 | 391.4 | 23 | 5.955 | 31.5 | 96.9 | 98.4 | 74.14 | 93.85 | 98.1 | 24.5 | 25.1 | 87 | 31 | 1.001 | 67.1 | 95 | 0.2 | 19.8 | 32.9 | 1.2
71010.072 | 2610 | 5 | 2500 | 128.5 | 100 | 85.2 | 32 | 30.2 | 76.7 | 70 | 0.05 | 107 | 69.5 | 0.992 | 11.6 | 39.3 | 8.168 | 39.3 | 14.4 | 38.1 | 30.2 | 391.4 | 22.8 | 5.803 | 31.5 | 97 | 98.4 | 74.11 | 94.37 | 97.4 | 24.5 | 25.5 | 87 | 31 | 1.003 | 66.7 | 95 | 0.2 | 19.9 | 32.8 | 1.2
71040.072 | 2640 | 5 | 2499 | 128.2 | 100 | 85.2 | 32 | 30.2 | 76.7 | 69.9 | 0.05 | 107 | 69.5 | 0.993 | 11.5 | 38.7 | 8.184 | 38.7 | 14.4 | 38 | 30.2 | 391.4 | 23.1 | 5.826 | 31.5 | 96.9 | 98.4 | 74.12 | 94.72 | 92 | 25 | 25.5 | 87 | 31 | 0.999 | 66.7 | 99 | 0.2 | 20.4 | 32.8 | 1.2
71070.072 | 2670 | 5 | 2500 | 128.4 | 100 | 85.2 | 32.1 | 30.1 | 76.8 | 70 | 0.05 | 107 | 69.5 | 0.989 | 11.5 | 38.9 | 8.208 | 38.9 | 14.4 | 38 | 30.1 | 391.5 | 22.9 | 5.786 | 31.5 | 96.9 | 98.4 | 74.06 | 93.59 | 98.4 | 24.5 | 25.5 | 87 | 31 | 0.999 | 67.1 | 99 | 0.3 | 19.5 | 32.8 | 1.2
71100.072 | 2700 | 5 | 2499 | 127.8 | 100 | 85.2 | 32.1 | 30.1 | 76.7 | 70 | 0.05 | 107 | 69.4 | 0.99 | 11.6 | 39 | 8.185 | 39 | 14.4 | 37.9 | 30.1 | 391.4 | 22.7 | 5.685 | 31.5 | 96.8 | 98.4 | 74.01 | 94.66 | 100 | 24.5 | 25.1 | 87 | 31 | 1.001 | 66.7 | 99 | 0.2 | 20.1 | 32.8 | 1.2
71130.072 | 2730 | 5 | 2500 | 128.5 | 100 | 85.2 | 32.1 | 30.2 | 76.7 | 70 | 0.05 | 107 | 69.3 | 0.991 | 11.6 | 39.2 | 8.224 | 39.2 | 14.4 | 38.1 | 30.2 | 391.5 | 23 | 5.644 | 31.5 | 97 | 98.4 | 74 | 93.5 | 99.9 | 25 | 25.1 | 87 | 31 | 1 | 66.7 | 99 | 0.2 | 19.9 | 32.9 | 1.2
71160.072 | 2760 | 5 | 2500 | 128.2 | 100 | 85.2 | 32.1 | 30.2 | 76.7 | 70 | 0.049 | 107 | 69.3 | 0.991 | 11.6 | 39.1 | 8.2 | 39.1 | 14.4 | 38.2 | 30.2 | 391.5 | 22.5 | 5.628 | 31.5 | 96.9 | 98.4 | 74.01 | 94.14 | 99.9 | 24.5 | 25.1 | 87 | 31 | 0.999 | 67.1 | 95 | 0.2 | 19.4 | 32.8 | 1.2
71190.072 | 2790 | 5 | 2500 | 128.1 | 100 | 85.2 | 32 | 30.1 | 76.6 | 69.9 | 0.05 | 107 | 69.3 | 0.993 | 11.6 | 39.3 | 8.185 | 39.3 | 14.4 | 38.2 | 30.1 | 391.5 | 22.8 | 5.533 | 31.5 | 96.9 | 98.4 | 74.02 | 95.47 | 100 | 25 | 25.1 | 87 | 31 | 0.998 | 67.1 | 99 | 0.1 | 19.9 | 32.8 | 1.2
71220.072 | 2820 | 5 | 2501 | 128.5 | 100 | 85.2 | 32 | 30.1 | 76.6 | 69.9 | 0.05 | 107 | 69.3 | 0.99 | 11.6 | 39.5 | 8.222 | 39.5 | 14.4 | 38.2 | 30.1 | 391.7 | 22.3 | 5.589 | 31.6 | 96.8 | 98.4 | 74.01 | 93.84 | 97.3 | 24.5 | 25.5 | 87 | 31 | 0.997 | 66.7 | 99 | 0.2 | 19.8 | 32.8 | 1.2
71250.072 | 2850 | 5 | 2501 | 128.9 | 100 | 85.2 | 31.9 | 30.1 | 76.7 | 70.1 | 0.05 | 107 | 69.4 | 0.989 | 11.6 | 39.7 | 8.215 | 39.7 | 14.4 | 38.2 | 30.1 | 391.7 | 21.8 | 5.697 | 31.6 | 96.8 | 98.4 | 74.03 | 95.06 | 100 | 24.5 | 25.5 | 87 | 31 | 1 | 66.7 | 99 | 0.2 | 20.1 | 32.8 | 1.2
71280.072 | 2880 | 5 | 2500 | 127.9 | 100 | 85.2 | 32 | 30.1 | 76.8 | 70.1 | 0.05 | 107 | 69.3 | 0.991 | 11.6 | 39.3 | 8.166 | 39.3 | 14.4 | 38 | 30.1 | 391.8 | 22.6 | 5.841 | 31.6 | 96.8 | 98.4 | 74.02 | 94.36 | 95.3 | 24.5 | 25.5 | 87 | 31 | 1.004 | 66.7 | 95 | 0.2 | 19.9 | 32.8 | 1.2
71310.072 | 2910 | 5 | 2499 | 128 | 100 | 85.2 | 32 | 30.2 | 76.7 | 70.1 | 0.05 | 107 | 69.4 | 0.991 | 11.6 | 39.3 | 8.185 | 39.3 | 14.4 | 38.1 | 30.2 | 391.8 | 22.4 | 5.773 | 31.6 | 96.9 | 98.4 | 74.03 | 95.74 | 94.6 | 25 | 25.1 | 87 | 31 | 1.003 | 67.1 | 95 | 0.2 | 20.5 | 32.8 | 1.2
71340.072 | 2940 | 5 | 2501 | 128.6 | 100 | 85.2 | 32 | 30.2 | 76.6 | 70 | 0.05 | 107 | 69.4 | 0.992 | 11.6 | 39.1 | 8.186 | 39.1 | 14.4 | 38 | 30.2 | 391.9 | 22.1 | 5.705 | 31.6 | 96.8 | 98.4 | 74.04 | 94.36 | 94.7 | 24.5 | 25.5 | 87 | 31 | 0.998 | 67.1 | 95 | 0.2 | 19.7 | 32.8 | 1.2
71370.072 | 2970 | 5 | 2499 | 128.3 | 100 | 85.2 | 32 | 30.1 | 76.6 | 70 | 0.049 | 107 | 69.4 | 0.991 | 11.6 | 39.2 | 8.209 | 39.2 | 14.4 | 38 | 30.1 | 391.7 | 22.6 | 5.607 | 31.6 | 96.7 | 98.4 | 73.96 | 93.83 | 96.8 | 24.5 | 25.5 | 87 | 31 | 0.998 | 66.7 | 95 | 0.2 | 19.2 | 32.8 | 1.2
71400.072 | 3000 | 5 | 2500 | 128.2 | 100 | 85.1 | 32 | 30.2 | 76.6 | 70 | 0.05 | 107 | 69.4 | 0.989 | 11.6 | 39.2 | 8.203 | 39.2 | 14.4 | 38.2 | 30.2 | 392.1 | 22.7 | 5.657 | 31.6 | 96.6 | 98.4 | 74.02 | 95.07 | 100 | 24.5 | 25.1 | 87 | 31 | 1.002 | 66.7 | 95 | 0.2 | 19.2 | 32.9 | 1.2
71430.072 | 3030 | 5 | 2499 | 127.7 | 100 | 85.1 | 32 | 30.2 | 76.7 | 70 | 0.049 | 107 | 69.4 | 0.991 | 11.6 | 38.9 | 8.193 | 38.9 | 14.4 | 38.1 | 30.2 | 391.9 | 22.8 | 5.55 | 31.6 | 96.7 | 98.4 | 74 | 94.2 | 98.7 | 25 | 25.5 | 87 | 31 | 1.002 | 66.7 | 95 | 0.2 | 19.1 | 32.8 | 1.2
71460.072 | 3060 | 5 | 2500 | 128.1 | 100 | 85.1 | 32 | 30.2 | 76.7 | 70 | 0.049 | 107 | 69.4 | 0.99 | 11.5 | 38.6 | 8.207 | 38.6 | 14.4 | 37.8 | 30.2 | 392 | 22.2 | 5.52 | 31.6 | 96.7 | 98.4 | 74.04 | 94.06 | 99.8 | 24.5 | 25.1 | 87 | 31 | 0.999 | 66.7 | 95 | 0.3 | 18.9 | 32.8 | 1.2
71490.072 | 3090 | 5 | 2500 | 128.3 | 100 | 85.1 | 32 | 30.1 | 76.7 | 70 | 0.05 | 107 | 69.4 | 0.991 | 11.6 | 38.9 | 8.194 | 38.9 | 14.4 | 37.9 | 30.1 | 392 | 21.7 | 5.544 | 31.6 | 96.8 | 98.4 | 74.04 | 94.13 | 95.7 | 24.5 | 25.9 | 87 | 31 | 1 | 67.1 | 95 | 0.2 | 20.2 | 32.8 | 1.2
71520.072 | 3120 | 5 | 2500 | 128.4 | 100 | 85.1 | 32 | 30.1 | 76.5 | 70.1 | 0.05 | 107 | 69.4 | 0.991 | 11.6 | 39 | 8.199 | 39 | 14.4 | 37.8 | 30.1 | 392 | 23.2 | 5.527 | 31.6 | 96.7 | 98.4 | 73.94 | 94.39 | 100 | 25 | 25.1 | 87 | 31 | 0.997 | 66.7 | 99 | 0.2 | 20.5 | 32.9 | 1.2
71550.072 | 3150 | 5 | 2501 | 128.6 | 100 | 85.1 | 32 | 30 | 76.5 | 69.9 | 0.05 | 107 | 69.4 | 0.99 | 11.5 | 38.9 | 8.231 | 38.9 | 14.4 | 37.9 | 30 | 392.2 | 22 | 5.509 | 31.7 | 96.8 | 98.4 | 74.02 | 94.44 | 93.8 | 25 | 25.5 | 87 | 31 | 0.999 | 67.1 | 99 | 0.2 | 20.3 | 32.8 | 1.2
71580.072 | 3180 | 5 | 2500 | 128.1 | 100 | 85.1 | 31.9 | 30.1 | 76.6 | 70 | 0.05 | 107 | 69.4 | 0.99 | 11.5 | 38.8 | 8.202 | 38.8 | 14.4 | 38 | 30.1 | 392.4 | 22.6 | 5.546 | 31.6 | 96.7 | 98.4 | 73.93 | 94.72 | 99.2 | 24.5 | 25.5 | 87 | 31 | 1 | 66.7 | 95 | 0.2 | 19.7 | 32.8 | 1.2
71610.072 | 3210 | 5 | 2501 | 128.5 | 100 | 85.1 | 31.9 | 30.1 | 76.7 | 70 | 0.05 | 107 | 69.5 | 0.991 | 11.5 | 38.7 | 8.215 | 38.7 | 14.4 | 38.1 | 30.1 | 392.3 | 21.7 | 5.41 | 31.6 | 96.8 | 98.4 | 73.89 | 94.54 | 100 | 24.5 | 25.5 | 87 | 31 | 1.001 | 66.7 | 99 | 0.2 | 20.3 | 32.8 | 1.2
71640.072 | 3240 | 5 | 2499 | 128.2 | 100 | 85.1 | 31.9 | 30.1 | 76.7 | 70 | 0.049 | 107 | 69.5 | 0.991 | 11.5 | 39 | 8.206 | 39 | 14.4 | 38 | 30.1 | 392.1 | 22.4 | 5.268 | 31.6 | 96.6 | 98.4 | 73.87 | 94.6 | 88.6 | 25 | 25.1 | 87 | 31 | 0.998 | 66.7 | 98 | 0.2 | 19.3 | 32.8 | 1.2
71670.072 | 3270 | 5 | 2501 | 128.4 | 100 | 85.2 | 32 | 30.1 | 76.7 | 70 | 0.051 | 107 | 69.5 | 0.992 | 11.5 | 38.9 | 8.229 | 38.9 | 14.4 | 37.8 | 30.1 | 392.2 | 21.6 | 5.355 | 31.6 | 96.8 | 98.4 | 73.84 | 95.62 | 93.6 | 24.5 | 25.5 | 87 | 31 | 0.997 | 67.1 | 99 | 0.2 | 20.1 | 32.7 | 1.2
71700.072 | 3300 | 5 | 2499 | 127.4 | 99.9 | 85.2 | 32 | 30.1 | 76.8 | 70 | 0.05 | 107 | 69.4 | 0.989 | 11.5 | 39 | 8.213 | 39 | 14.4 | 38 | 30.1 | 392.7 | 23 | 5.719 | 31.6 | 96.7 | 98.4 | 73.76 | 94.83 | 91.9 | 25 | 25.1 | 87 | 31 | 0.997 | 66.7 | 95 | 0.2 | 19.9 | 32.9 | 1.2
71730.072 | 3330 | 5 | 2500 | 127.3 | 100 | 85.1 | 32 | 30 | 76.8 | 70 | 0.051 | 107 | 69.5 | 0.991 | 11.5 | 39.5 | 8.159 | 39.5 | 14.4 | 38.1 | 30 | 393 | 22.6 | 5.924 | 31.6 | 96.6 | 98.4 | 73.87 | 94.39 | 96.9 | 24.5 | 25.5 | 87 | 31 | 1.002 | 66.7 | 94 | 0.2 | 19.7 | 32.8 | 1.2
71760.072 | 3360 | 5 | 2500 | 128 | 100.1 | 85.1 | 32 | 30.1 | 76.7 | 69.9 | 0.05 | 107 | 69.5 | 0.991 | 11.5 | 39.5 | 8.197 | 39.5 | 14.4 | 38.3 | 30.1 | 392.6 | 22.4 | 5.877 | 31.6 | 96.7 | 98.4 | 73.93 | 94.74 | 97.7 | 25 | 25.5 | 87 | 31 | 1 | 66.7 | 95 | 0.2 | 19.7 | 32.8 | 1.2
71790.072 | 3390 | 5 | 2500 | 128.3 | 100 | 85.1 | 32 | 30.1 | 76.7 | 70 | 0.05 | 107 | 69.4 | 0.992 | 11.5 | 40 | 8.179 | 40 | 14.4 | 38.4 | 30.1 | 392.6 | 21.8 | 5.658 | 31.6 | 96.8 | 98.4 | 73.86 | 94.68 | 99.9 | 25 | 25.5 | 87 | 31 | 1.011 | 67.1 | 99 | 0.2 | 20.6 | 32.8 | 1.2
71820.072 | 3420 | 5 | 2500 | 128 | 100 | 85.1 | 32 | 30.1 | 76.6 | 70 | 0.05 | 107 | 69.5 | 0.992 | 11.5 | 39.7 | 8.211 | 39.7 | 14.4 | 38.3 | 30.1 | 392.8 | 22.2 | 5.632 | 31.7 | 96.7 | 98.4 | 73.79 | 94.74 | 96 | 24.5 | 25.5 | 87 | 31 | 0.998 | 66.7 | 95 | 0.2 | 19.8 | 32.8 | 1.2
71850.072 | 3450 | 5 | 2500 | 128.4 | 100 | 85.1 | 32.1 | 30.1 | 76.7 | 70.1 | 0.05 | 107 | 69.4 | 0.991 | 11.5 | 39.5 | 8.204 | 39.5 | 14.4 | 38.1 | 30.1 | 392.8 | 22.8 | 5.701 | 31.7 | 96.6 | 98.4 | 73.81 | 95.03 | 93.6 | 25 | 25.1 | 87 | 31 | 1.001 | 66.3 | 98 | 0.2 | 19.6 | 32.8 | 1.2
71880.072 | 3480 | 5 | 2501 | 129.1 | 100 | 85.2 | 32 | 30.1 | 76.7 | 70 | 0.05 | 107 | 69.5 | 0.99 | 11.5 | 39.2 | 8.228 | 39.2 | 14.4 | 38.1 | 30.1 | 392.7 | 22.2 | 5.587 | 31.7 | 96.7 | 98.4 | 73.71 | 92.44 | 98.8 | 24.5 | 25.5 | 87 | 31 | 1.007 | 67.1 | 98 | 0.2 | 19.8 | 32.8 | 1.2
71910.072 | 3510 | 5 | 2500 | 128.7 | 100 | 85.1 | 32 | 30.1 | 76.7 | 70 | 0.049 | 107 | 69.5 | 0.991 | 11.5 | 39.2 | 8.206 | 39.2 | 14.4 | 38.2 | 30.1 | 392.9 | 22.6 | 5.713 | 31.6 | 96.8 | 98.3 | 73.74 | 94.78 | 97.3 | 25 | 25.1 | 87 | 31 | 1.004 | 66.7 | 99 | 0.1 | 20.5 | 32.8 | 1.2
71940.072 | 3540 | 5 | 2499 | 127.5 | 100 | 85.1 | 32 | 30.1 | 76.7 | 70 | 0.05 | 107 | 69.4 | 0.991 | 11.5 | 39.4 | 8.198 | 39.4 | 14.4 | 38.2 | 30.1 | 392.9 | 22.9 | 5.786 | 31.6 | 96.6 | 98.3 | 73.75 | 94.24 | 100 | 24.5 | 25.1 | 87 | 31 | 1.001 | 66.7 | 95 | 0.2 | 19.6 | 32.8 | 1.2
71970.072 | 3570 | 5 | 2500 | 128 | 100 | 85.1 | 32 | 30.1 | 76.8 | 69.9 | 0.051 | 107 | 69.4 | 0.993 | 11.5 | 39.2 | 8.196 | 39.2 | 14.4 | 38.2 | 30.1 | 393.1 | 22.1 | 5.785 | 31.6 | 96.7 | 98.3 | 73.74 | 94.08 | 92.7 | 24.5 | 25.5 | 87 | 31 | 1.001 | 67.1 | 95 | 0.2 | 19.8 | 32.8 | 1.2
72000.072 | 3600 | 5 | 2501 | 127.7 | 100 | 85.1 | 32 | 30.1 | 76.8 | 70.1 | 0.05 | 107 | 69.4 | 0.99 | 11.5 | 39.4 | 8.186 | 39.4 | 14.4 | 38.4 | 30.1 | 393 | 22.5 | 5.61 | 31.7 | 96.6 | 98.3 | 73.71 | 93.7 | 97.7 | 24.5 | 25.1 | 87 | 31 | 0.998 | 66.7 | 95 | 0.3 | 19.4 | 32.8 | 1.2
82830.072 | 30 | 6 | 2500 | 127.7 | 100 | 85.8 | 32 | 30.4 | 71.3 | 69.9 | 0.05 | 107 | 69.3 | 0.99 | 11.5 | 40.1 | 8.071 | 40.1 | 14.4 | 36.4 | 30.4 | 381.2 | 23.5 | 6.387 | 31.1 | 97.4 | 98.1 | 76.71 | 97.73 | 95.7 | 24.5 | 25.1 | 88 | 31 | 1.006 | 67.1 | 99 | 0.2 | 19.6 | 32.9 | 1.2
82860.072 | 60 | 6 | 2500 | 128.4 | 100 | 85.8 | 32 | 30.3 | 71.1 | 70 | 0.051 | 107 | 69.3 | 0.991 | 11.4 | 40.2 | 8.069 | 40.2 | 14.4 | 36.3 | 30.3 | 381.4 | 22.9 | 6.341 | 31.2 | 97.2 | 98.1 | 76.61 | 97.19 | 94.4 | 24.5 | 25.5 | 87 | 31 | 0.995 | 67.1 | 99 | 0.1 | 19.5 | 33 | 1.2
82890.072 | 90 | 6 | 2499 | 127.4 | 100 | 85.8 | 32 | 30.2 | 71.2 | 70 | 0.05 | 107 | 69.3 | 0.991 | 11.5 | 40.5 | 8.048 | 40.5 | 14.4 | 36.4 | 30.2 | 381.7 | 23.1 | 6.639 | 31.3 | 97.4 | 98.1 | 76.56 | 96.52 | 100 | 24.5 | 25.5 | 88 | 31 | 1.004 | 67.5 | 99 | 0.2 | 19.1 | 32.9 | 1.2
82920.072 | 120 | 6 | 2498 | 126.9 | 100 | 85.8 | 32 | 30.3 | 71.7 | 70.1 | 0.051 | 107 | 69.4 | 0.992 | 11.5 | 40.1 | 8.027 | 40.1 | 14.4 | 36.3 | 30.3 | 381.9 | 23.4 | 6.703 | 31.4 | 97.3 | 98.1 | 76.51 | 95.73 | 100 | 24.5 | 25.5 | 88 | 31 | 1.001 | 67.1 | 96 | 0.2 | 19.6 | 33 | 1.2
82950.072 | 150 | 6 | 2501 | 128.3 | 100 | 85.8 | 32 | 30.3 | 71.9 | 70 | 0.051 | 107 | 69.4 | 0.99 | 11.5 | 40.1 | 8.083 | 40.1 | 14.4 | 36.3 | 30.3 | 382.3 | 23.2 | 6.767 | 31.4 | 97.2 | 98.1 | 76.43 | 95.77 | 97.6 | 24.5 | 25.1 | 88 | 31 | 1 | 67.1 | 95 | 0.1 | 20.1 | 33 | 1.2
82980.072 | 180 | 6 | 2501 | 128.3 | 100 | 85.8 | 32 | 30.3 | 71.9 | 70 | 0.05 | 107 | 69.3 | 0.99 | 11.5 | 40 | 8.092 | 40 | 14.4 | 36.2 | 30.3 | 382.3 | 22.7 | 6.674 | 31.4 | 97.3 | 98.1 | 76.4 | 94.9 | 97.8 | 24.5 | 25.5 | 87 | 31 | 1.001 | 67.5 | 100 | 0.2 | 19.6 | 33 | 1.2
83010.072 | 210 | 6 | 2500 | 128 | 99.9 | 85.7 | 32 | 30.3 | 72.1 | 70.2 | 0.05 | 107 | 69.3 | 0.991 | 11.6 | 39.9 | 8.069 | 39.9 | 14.4 | 36 | 30.3 | 382.7 | 22.1 | 6.746 | 31.5 | 97.4 | 98.1 | 76.45 | 96.56 | 96.9 | 24.5 | 25.5 | 87 | 31 | 1.001 | 67.5 | 96 | 0.2 | 20.3 | 33 | 1.2
83040.072 | 240 | 6 | 2499 | 128 | 100 | 85.7 | 32 | 30.3 | 72.6 | 70 | 0.05 | 107 | 69.3 | 0.991 | 11.6 | 40.2 | 8.065 | 40.2 | 14.4 | 36.1 | 30.3 | 382.5 | 23.4 | 6.566 | 31.5 | 97.2 | 98.1 | 76.34 | 96.25 | 100 | 24.5 | 25.5 | 87 | 31 | 1.002 | 67.5 | 99 | 0.2 | 20.1 | 33 | 1.2
83070.072 | 270 | 6 | 2500 | 128.7 | 100.1 | 85.7 | 32 | 30.2 | 72.5 | 69.8 | 0.05 | 107 | 69.3 | 0.992 | 11.6 | 40.1 | 8.07 | 40.1 | 14.4 | 36.1 | 30.2 | 382.6 | 22.7 | 6.607 | 31.5 | 97.3 | 98.1 | 76.29 | 95.13 | 98.8 | 24.5 | 25.5 | 87 | 31 | 1 | 67.5 | 99 | 0.2 | 20.4 | 33 | 1.2
83100.072 | 300 | 6 | 2500 | 128.1 | 100 | 85.7 | 32 | 30.2 | 72.6 | 70.2 | 0.05 | 107 | 69.3 | 0.99 | 11.6 | 40 | 8.071 | 40 | 14.4 | 36 | 30.2 | 382.8 | 23 | 6.475 | 31.5 | 97.1 | 98.1 | 76.28 | 96.58 | 97.7 | 24.5 | 25.1 | 87 | 31 | 0.997 | 67.5 | 99 | 0.2 | 19.6 | 33 | 1.2
83130.072 | 330 | 6 | 2502 | 129 | 100 | 85.7 | 32 | 30.3 | 72.4 | 69.9 | 0.05 | 107 | 69.3 | 0.99 | 11.7 | 40.2 | 8.128 | 40.2 | 14.4 | 36.2 | 30.3 | 383.1 | 22.1 | 6.441 | 31.5 | 97.3 | 98.1 | 76.27 | 95.74 | 96.6 | 24.5 | 25.9 | 87 | 31 | 1.002 | 67.5 | 99 | 0.2 | 19.9 | 33 | 1.2
83160.072 | 360 | 6 | 2499 | 128.2 | 100.1 | 85.7 | 32 | 30.3 | 72.5 | 70.1 | 0.05 | 107 | 69.2 | 0.991 | 11.7 | 40.3 | 8.091 | 40.3 | 14.4 | 36.1 | 30.3 | 383 | 23.4 | 6.517 | 31.6 | 97.2 | 98.1 | 76.17 | 95.87 | 95.4 | 24.5 | 25.5 | 87 | 31 | 1.008 | 67.1 | 99 | 0.2 | 19.9 | 33 | 1.2
83190.072 | 390 | 6 | 2500 | 127.9 | 100 | 85.7 | 32 | 30.2 | 72.7 | 70.1 | 0.049 | 107 | 69.2 | 0.991 | 11.7 | 40.1 | 8.1 | 40.1 | 14.4 | 36.1 | 30.2 | 383.2 | 23.1 | 6.431 | 31.6 | 97.3 | 98.1 | 76.15 | 95.42 | 96.5 | 25 | 25.5 | 87 | 31 | 1 | 67.1 | 99 | 0.2 | 20.2 | 32.9 | 1.2
83220.072 | 420 | 6 | 2498 | 127.4 | 100 | 85.7 | 32 | 30.3 | 72.8 | 69.9 | 0.05 | 107 | 69.3 | 0.992 | 11.7 | 40.2 | 8.079 | 40.2 | 14.4 | 35.9 | 30.3 | 383.4 | 23.3 | 6.385 | 31.6 | 97.2 | 98.1 | 76.09 | 95.84 | 95.8 | 24.5 | 25.5 | 87 | 31 | 1.001 | 67.5 | 99 | 0.2 | 20.6 | 33 | 1.2
83250.072 | 450 | 6 | 2501 | 128.1 | 100 | 85.6 | 32 | 30.2 | 73 | 70.2 | 0.05 | 107 | 69.4 | 0.991 | 11.7 | 40.2 | 8.128 | 40.2 | 14.4 | 35.6 | 30.2 | 383.6 | 22.4 | 6.37 | 31.7 | 97.2 | 98.1 | 76.11 | 94.75 | 96.4 | 24.5 | 25.5 | 87 | 31 | 1 | 67.1 | 96 | 0.1 | 20.2 | 32.9 | 1.2
83280.072 | 480 | 6 | 2501 | 128.2 | 100 | 85.6 | 32 | 30.3 | 73 | 70 | 0.049 | 107 | 69.4 | 0.989 | 11.7 | 40 | 8.122 | 40 | 14.4 | 35.6 | 30.3 | 383.7 | 23.6 | 6.412 | 31.6 | 97.3 | 98.1 | 76.08 | 96.01 | 97.8 | 24.5 | 25.5 | 87 | 31 | 0.999 | 67.1 | 95 | 0.2 | 20.2 | 33 | 1.2
83310.072 | 510 | 6 | 2501 | 128.5 | 100 | 85.6 | 32 | 30.3 | 73 | 69.8 | 0.05 | 107 | 69.3 | 0.99 | 11.7 | 40.1 | 8.126 | 40.1 | 14.5 | 35.8 | 30.3 | 383.8 | 22.2 | 6.382 | 31.6 | 97.3 | 98.1 | 76.02 | 94.65 | 91.8 | 24.5 | 25.9 | 87 | 31 | 0.999 | 67.5 | 95 | 0.2 | 19.9 | 33 | 1.2
83340.072 | 540 | 6 | 2499 | 127.4 | 100 | 85.6 | 32 | 30.3 | 73.5 | 70.1 | 0.05 | 107 | 69.3 | 0.991 | 11.7 | 40 | 8.088 | 40 | 14.5 | 35.8 | 30.3 | 384.1 | 22.9 | 6.419 | 31.6 | 97.1 | 98.1 | 75.92 | 95.46 | 96.3 | 24.5 | 25.5 | 87 | 31 | 0.999 | 67.1 | 99 | 0.2 | 20.2 | 32.9 | 1.2
83370.072 | 570 | 6 | 2500 | 127.5 | 100 | 85.6 | 32 | 30.3 | 73.5 | 70 | 0.05 | 107 | 69.3 | 0.992 | 11.7 | 39.8 | 8.107 | 39.8 | 14.5 | 34.9 | 30.3 | 384.4 | 22.1 | 6.427 | 31.7 | 97.3 | 98.1 | 75.91 | 95.24 | 100 | 24.5 | 25.9 | 87 | 31 | 0.999 | 67.1 | 99 | 0.2 | 19.9 | 33 | 1.2
83400.072 | 600 | 6 | 2500 | 127.9 | 100 | 85.6 | 32 | 30.3 | 73.4 | 69.9 | 0.05 | 107 | 69.3 | 0.991 | 11.7 | 39.9 | 8.147 | 39.9 | 14.5 | 35.4 | 30.3 | 384.2 | 23.8 | 6.201 | 31.6 | 97.1 | 98.1 | 75.91 | 95.68 | 95.8 | 25 | 25.1 | 87 | 31 | 1.001 | 67.1 | 95 | 0.2 | 20.6 | 33 | 1.2
83430.072 | 630 | 6 | 2500 | 129.2 | 100 | 85.6 | 32.1 | 30.3 | 73.2 | 70 | 0.049 | 107 | 69.3 | 0.99 | 11.7 | 40 | 8.173 | 40 | 14.4 | 35.5 | 30.3 | 383.7 | 22.1 | 5.549 | 31.6 | 97.3 | 98.1 | 75.9 | 95.84 | 97.6 | 24.5 | 25.5 | 87 | 31 | 1.003 | 67.5 | 100 | 0.2 | 20.6 | 33 | 1.2
83460.072 | 660 | 6 | 2500 | 128.3 | 100 | 85.5 | 32 | 30.2 | 73.4 | 70 | 0.049 | 107 | 69.4 | 0.991 | 11.7 | 40.2 | 8.175 | 40.2 | 14.5 | 35.6 | 30.2 | 383.9 | 22.8 | 5.479 | 31.6 | 97 | 98.1 | 75.87 | 93.91 | 99.7 | 24.5 | 25.5 | 87 | 31 | 1.003 | 67.1 | 95 | 0.2 | 19.8 | 33 | 1.2
83490.072 | 690 | 6 | 2500 | 128.8 | 99.9 | 85.5 | 32 | 30.2 | 73.6 | 70 | 0.049 | 107 | 69.3 | 0.992 | 11.7 | 40 | 8.144 | 40 | 14.4 | 35.6 | 30.2 | 384.3 | 23.1 | 5.62 | 31.7 | 97 | 98.1 | 75.77 | 95.41 | 97.1 | 24.5 | 25.5 | 87 | 31 | 1 | 67.1 | 99 | 0.2 | 20.4 | 33 | 1.2
83520.072 | 720 | 6 | 2499 | 127.2 | 100 | 85.5 | 32 | 30.2 | 74 | 70 | 0.049 | 107 | 69.3 | 0.991 | 11.7 | 40.2 | 8.105 | 40.2 | 14.4 | 35.3 | 30.2 | 385.1 | 22.5 | 6.019 | 31.6 | 97 | 98.1 | 75.76 | 96.44 | 95.3 | 24.5 | 25.5 | 87 | 31 | 1 | 67.1 | 95 | 0.2 | 19.9 | 32.9 | 1.2
83550.072 | 750 | 6 | 2501 | 127.8 | 100.1 | 85.5 | 31.9 | 30.2 | 74.1 | 70.1 | 0.05 | 107 | 69.3 | 0.991 | 11.7 | 40.1 | 8.134 | 40.1 | 14.5 | 35.5 | 30.2 | 384.9 | 22 | 5.976 | 31.7 | 97.1 | 98.1 | 75.79 | 94.99 | 95 | 24.5 | 25.5 | 87 | 31 | 1.001 | 67.1 | 99 | 0.2 | 20.1 | 32.9 | 1.2
83580.072 | 780 | 6 | 2500 | 128.7 | 100 | 85.5 | 32 | 30.3 | 74.2 | 69.9 | 0.049 | 107 | 69.3 | 0.99 | 11.7 | 40.2 | 8.164 | 40.2 | 14.5 | 35.9 | 30.3 | 384.8 | 23.5 | 5.852 | 31.7 | 97.1 | 98.1 | 75.71 | 95.98 | 99.7 | 24.5 | 25.1 | 87 | 31 | 0.998 | 67.1 | 99 | 0.2 | 20 | 33 | 1.2
83610.072 | 810 | 6 | 2501 | 129.3 | 100 | 85.5 | 32 | 30.2 | 74.1 | 70.1 | 0.049 | 107 | 69.3 | 0.991 | 11.6 | 40.2 | 8.151 | 40.2 | 14.5 | 35.7 | 30.2 | 384.9 | 22.2 | 5.648 | 31.7 | 97.1 | 98.1 | 75.65 | 94.97 | 97.8 | 24.5 | 25.5 | 87 | 31 | 1.003 | 67.1 | 95 | 0.2 | 19.9 | 33 | 1.2
83640.072 | 840 | 6 | 2500 | 128.4 | 100 | 85.5 | 31.9 | 30.2 | 74.3 | 69.9 | 0.05 | 107 | 69.3 | 0.99 | 11.6 | 40 | 8.156 | 40 | 14.4 | 35.7 | 30.2 | 385.1 | 23.2 | 5.667 | 31.7 | 97 | 98.1 | 75.53 | 95.38 | 92.7 | 24.5 | 25.5 | 87 | 31 | 0.999 | 67.1 | 99 | 0.2 | 19.5 | 33 | 1.2
83670.072 | 870 | 6 | 2500 | 128.1 | 100 | 85.5 | 31.9 | 30.2 | 74.4 | 70.1 | 0.05 | 107 | 69.3 | 0.99 | 11.6 | 40.2 | 8.165 | 40.2 | 14.5 | 35.8 | 30.2 | 385.3 | 22.4 | 5.875 | 31.7 | 97.2 | 98.1 | 75.61 | 95.29 | 96.7 | 24.5 | 25.9 | 87 | 31 | 1.002 | 67.1 | 99 | 0.2 | 19.9 | 32.9 | 1.2
83700.072 | 900 | 6 | 2499 | 128.2 | 100 | 85.5 | 31.9 | 30.3 | 74.3 | 69.9 | 0.051 | 107 | 69.3 | 0.992 | 11.5 | 40 | 8.121 | 40 | 14.5 | 35.9 | 30.3 | 385.7 | 22.4 | 6.059 | 31.7 | 97 | 98.1 | 75.45 | 95 | 98.3 | 24.5 | 25.5 | 87 | 31 | 1 | 67.1 | 95 | 0.2 | 20 | 32.9 | 1.2
83730.072 | 930 | 6 | 2501 | 130.5 | 100 | 85.6 | 31.9 | 30.2 | 74.4 | 69.9 | 0.049 | 107 | 69.4 | 0.991 | 11.5 | 39.5 | 8.543 | 39.5 | 14.5 | 35 | 30.2 | 386.8 | 22.3 | 7.082 | 31.7 | 97 | 98.1 | 75.31 | 95.56 | 100 | 25 | 25.5 | 87 | 31 | 0.998 | 66.7 | 95 | 0.1 | 20.2 | 32.9 | 1.2
83760.072 | 960 | 6 | 2500 | 130 | 100 | 85.6 | 32 | 30 | 74.6 | 70 | 0.051 | 107 | 69.4 | 0.99 | 11.5 | 39.6 | 8.567 | 39.6 | 14.4 | 35.3 | 30 | 385.3 | 22.8 | 5.888 | 31.6 | 97.2 | 98.1 | 75.15 | 94.6 | 97.9 | 24.5 | 25.1 | 87 | 31 | 1.008 | 67.5 | 95 | 0.1 | 19.6 | 32.8 | 1.2
83790.072 | 990 | 6 | 2501 | 130.5 | 100 | 85.7 | 32 | 30.1 | 74.9 | 70.1 | 0.052 | 107 | 69.3 | 0.991 | 11.5 | 39.5 | 8.567 | 39.5 | 14.5 | 35.3 | 30.1 | 379 | 22.6 | 0.013 | 31.6 | 97.2 | 98.1 | 74.98 | 95.46 | 96.9 | 24.5 | 25.1 | 87 | 31 | 1.005 | 67.1 | 99 | 0.1 | 20.1 | 32.9 | 1.2
83820.072 | 1020 | 6 | 2500 | 130.4 | 100 | 85.7 | 32.1 | 30.1 | 75.1 | 69.9 | 0.052 | 107 | 69.4 | 0.992 | 11.5 | 39.8 | 8.558 | 39.8 | 14.5 | 35.4 | 30.1 | 379.4 | 23.3 | 0.035 | 31.7 | 97.1 | 98.1 | 74.75 | 95.52 | 100 | 24.5 | 25.1 | 87 | 31 | 1.002 | 67.1 | 99 | 0.1 | 19.4 | 32.9 | 1.2
83850.072 | 1050 | 6 | 2500 | 130.2 | 100 | 85.7 | 32.2 | 30.1 | 75.1 | 69.9 | 0.051 | 107 | 69.3 | 0.992 | 11.5 | 40 | 8.491 | 40 | 14.5 | 35.4 | 30.1 | 386.8 | 22.6 | 7.012 | 31.7 | 96.8 | 98.1 | 74.84 | 95.14 | 100 | 25 | 25.1 | 87 | 31 | 1.003 | 67.1 | 99 | 0.2 | 20.3 | 32.9 | 1.2
83880.072 | 1080 | 6 | 2497 | 127.3 | 100 | 85.7 | 32.2 | 30.2 | 75.2 | 70 | 0.051 | 107 | 69.4 | 0.99 | 11.5 | 40 | 8.178 | 40 | 14.5 | 35.5 | 30.2 | 385.4 | 22.9 | 5.98 | 31.7 | 96.6 | 98.1 | 74.8 | 96.32 | 87.8 | 24.5 | 25.5 | 87 | 31 | 0.998 | 66.7 | 99 | 0.2 | 19.8 | 33 | 1.2
83910.072 | 1110 | 6 | 2501 | 127.6 | 100 | 85.6 | 32.1 | 30.3 | 75.3 | 69.9 | 0.05 | 107 | 69.4 | 0.989 | 11.5 | 40 | 8.148 | 40 | 14.5 | 35.2 | 30.3 | 386.2 | 21.7 | 5.99 | 31.8 | 96.7 | 98.1 | 74.94 | 94.45 | 99.2 | 25 | 25.9 | 87 | 31 | 1 | 66.7 | 95 | 0.2 | 20.2 | 32.9 | 1.2
83940.072 | 1140 | 6 | 2501 | 128.2 | 100 | 85.5 | 32 | 30.3 | 75.4 | 70.1 | 0.05 | 107 | 69.4 | 0.991 | 11.5 | 39.8 | 8.107 | 39.8 | 14.5 | 35.5 | 30.3 | 386.6 | 22 | 6.096 | 31.8 | 96.5 | 98.1 | 75.08 | 94.95 | 95.1 | 24.5 | 25.5 | 87 | 31 | 1.006 | 66.7 | 98 | 0.2 | 19.6 | 33 | 1.2
83970.072 | 1170 | 6 | 2499 | 127 | 100 | 85.4 | 32 | 30.4 | 75.4 | 70 | 0.051 | 107 | 69.3 | 0.99 | 11.5 | 39.8 | 8.087 | 39.8 | 14.5 | 35.6 | 30.4 | 386.8 | 22.6 | 6.155 | 31.8 | 96.5 | 98.1 | 75.12 | 96.2 | 96.9 | 25 | 25.1 | 87 | 31 | 0.999 | 66.3 | 98 | 0.3 | 19.5 | 33 | 1.2
84000.072 | 1200 | 6 | 2500 | 127 | 100 | 85.4 | 32 | 30.3 | 75.5 | 70 | 0.05 | 107 | 69.4 | 0.992 | 11.5 | 39.7 | 8.073 | 39.7 | 14.5 | 35.5 | 30.3 | 386.9 | 22.2 | 6.169 | 31.9 | 96.5 | 98.1 | 75.22 | 95.53 | 96.6 | 25 | 25.5 | 87 | 31 | 1.006 | 66.7 | 98 | 0.2 | 19.4 | 32.9 | 1.2
84030.072 | 1230 | 6 | 2500 | 127.7 | 100 | 85.3 | 31.9 | 30.2 | 75.5 | 70 | 0.05 | 107 | 69.4 | 0.992 | 11.5 | 39.9 | 8.126 | 39.9 | 14.5 | 35.7 | 30.2 | 386.9 | 21.5 | 6.198 | 31.9 | 96.7 | 98.1 | 75.29 | 96.37 | 94.7 | 25 | 25.5 | 87 | 31 | 0.997 | 66.7 | 95 | 0.2 | 20.4 | 32.9 | 1.2
84060.072 | 1260 | 6 | 2500 | 127.4 | 100 | 85.2 | 31.9 | 30.2 | 75.5 | 70 | 0.05 | 107 | 69.5 | 0.989 | 11.5 | 40 | 8.128 | 40 | 14.5 | 35.8 | 30.2 | 386.9 | 22.3 | 5.987 | 31.9 | 96.5 | 98.1 | 75.39 | 96.12 | 95.8 | 24.5 | 25.5 | 87 | 31 | 1 | 66.7 | 99 | 0.2 | 19.9 | 32.9 | 1.2
84090.072 | 1290 | 6 | 2501 | 127.8 | 100 | 85.2 | 31.9 | 30.3 | 75.6 | 70 | 0.049 | 107 | 69.3 | 0.99 | 11.4 | 40 | 8.138 | 40 | 14.5 | 35.7 | 30.3 | 387.1 | 22.5 | 5.923 | 31.9 | 96.7 | 98.1 | 75.41 | 95.75 | 100 | 25 | 25.5 | 87 | 31 | 0.999 | 66.7 | 95 | 0.2 | 20.3 | 32.9 | 1.2
84120.072 | 1320 | 6 | 2501 | 127.4 | 100 | 85.2 | 32 | 30.4 | 75.7 | 69.9 | 0.05 | 107 | 69.4 | 0.991 | 11.5 | 39.7 | 8.108 | 39.7 | 14.5 | 35.8 | 30.4 | 387.1 | 21.8 | 5.876 | 32 | 96.4 | 98.1 | 75.47 | 96.12 | 95.1 | 25 | 25.9 | 87 | 31 | 1.002 | 66.7 | 98 | 0.2 | 19.7 | 32.9 | 1.2
84150.072 | 1350 | 6 | 2499 | 127.6 | 100 | 85.2 | 32 | 30.3 | 75.7 | 70 | 0.05 | 107 | 69.4 | 0.992 | 11.5 | 40.1 | 8.111 | 40.1 | 14.5 | 35.7 | 30.3 | 387.2 | 21.9 | 5.903 | 32 | 96.7 | 98.1 | 75.46 | 94.79 | 100 | 25 | 25.9 | 87 | 31 | 1.002 | 67.1 | 95 | 0.2 | 20.4 | 32.8 | 1.2
84180.072 | 1380 | 6 | 2500 | 127.6 | 100 | 85.2 | 32.1 | 30.2 | 75.7 | 70 | 0.05 | 107 | 69.4 | 0.992 | 11.4 | 39.9 | 8.129 | 39.9 | 14.5 | 35.9 | 30.2 | 387.3 | 23.5 | 5.842 | 32 | 96.5 | 98.1 | 75.47 | 96.96 | 95.9 | 25 | 25.1 | 87 | 31 | 0.998 | 66.3 | 95 | 0.2 | 20.1 | 32.9 | 1.2
84210.072 | 1410 | 6 | 2499 | 127 | 100 | 85.2 | 32.1 | 30.4 | 75.7 | 69.9 | 0.05 | 107 | 69.3 | 0.99 | 11.5 | 40.1 | 8.149 | 40.1 | 14.5 | 35.9 | 30.4 | 387.1 | 22.6 | 5.642 | 32 | 96.6 | 98.1 | 75.44 | 95.67 | 99 | 25 | 25.1 | 87 | 31 | 0.999 | 66.7 | 94 | 0.2 | 19.6 | 32.9 | 1.2
84240.072 | 1440 | 6 | 2498 | 126.7 | 100 | 85.1 | 32 | 30.3 | 75.8 | 70.1 | 0.05 | 107 | 69.3 | 0.991 | 11.5 | 39.9 | 8.125 | 39.9 | 14.5 | 35.9 | 30.3 | 387.3 | 23.2 | 5.746 | 32 | 96.5 | 98.1 | 75.51 | 95.97 | 96.3 | 25 | 25.1 | 87 | 31 | 1.003 | 66.7 | 95 | 0.1 | 20.6 | 32.9 | 1.2
84270.072 | 1470 | 6 | 2500 | 128.1 | 100 | 85.1 | 32 | 30.2 | 75.8 | 69.9 | 0.05 | 107 | 69.3 | 0.991 | 11.5 | 39.9 | 8.126 | 39.9 | 14.5 | 36.1 | 30.2 | 387.7 | 22.1 | 5.914 | 32 | 96.6 | 98.1 | 75.45 | 95.5 | 100 | 25 | 25.5 | 87 | 31 | 0.999 | 67.1 | 99 | 0.2 | 20.1 | 32.9 | 1.2
84300.072 | 1500 | 6 | 2499 | 127 | 100 | 85.1 | 32 | 30.3 | 75.9 | 70.1 | 0.05 | 107 | 69.3 | 0.992 | 11.5 | 40.1 | 8.087 | 40.1 | 14.5 | 36.3 | 30.3 | 388.1 | 23.1 | 6.144 | 32 | 96.5 | 98.1 | 75.5 | 95.35 | 100 | 25 | 25.1 | 87 | 31 | 1.002 | 66.7 | 95 | 0.2 | 19.7 | 32.9 | 1.2
84330.072 | 1530 | 6 | 2499 | 127.5 | 100 | 85.1 | 32 | 30.3 | 75.9 | 70 | 0.05 | 107 | 69.3 | 0.992 | 11.5 | 40.1 | 8.102 | 40.1 | 14.5 | 36.2 | 30.3 | 388 | 22.7 | 6.094 | 32 | 96.4 | 98.1 | 75.53 | 95.73 | 100 | 25 | 25.1 | 87 | 31 | 1 | 66.7 | 94 | 0.2 | 19.4 | 32.9 | 1.2
84360.072 | 1560 | 6 | 2500 | 127.8 | 100 | 85.1 | 32 | 30.3 | 76 | 69.9 | 0.05 | 107 | 69.5 | 0.99 | 11.5 | 40.2 | 8.134 | 40.2 | 14.5 | 36.3 | 30.3 | 387.7 | 22.6 | 5.962 | 32 | 96.5 | 98.1 | 75.56 | 95.27 | 100 | 25 | 25.5 | 87 | 31 | 1.001 | 67.1 | 95 | 0.2 | 20 | 33 | 1.2
84390.072 | 1590 | 6 | 2499 | 127.5 | 100 | 85.1 | 32 | 30.4 | 76 | 70.1 | 0.05 | 107 | 69.4 | 0.991 | 11.5 | 40.2 | 8.122 | 40.2 | 14.5 | 36.3 | 30.4 | 388.1 | 22.7 | 5.978 | 32.1 | 96.5 | 98.1 | 75.57 | 95 | 93.9 | 25 | 25.1 | 87 | 31 | 1 | 66.3 | 94 | 0.2 | 19.2 | 32.9 | 1.2
84420.072 | 1620 | 6 | 2500 | 127.2 | 100 | 85.1 | 32 | 30.3 | 76.1 | 70 | 0.049 | 107 | 69.4 | 0.991 | 11.5 | 40.2 | 8.125 | 40.2 | 14.5 | 36.2 | 30.3 | 388 | 22 | 5.842 | 32.1 | 96.4 | 98.1 | 75.57 | 96.56 | 98.5 | 25 | 25.1 | 87 | 31 | 1.001 | 66.3 | 95 | 0.2 | 19.5 | 32.9 | 1.2
84450.072 | 1650 | 6 | 2501 | 128.3 | 100 | 85 | 32 | 30.3 | 76.1 | 70.1 | 0.049 | 107 | 69.5 | 0.991 | 11.5 | 40.2 | 8.136 | 40.2 | 14.5 | 36.2 | 30.3 | 388.1 | 21.8 | 5.851 | 32.1 | 96.6 | 98.1 | 75.64 | 96.07 | 98.5 | 25 | 25.5 | 87 | 31 | 1.003 | 67.1 | 99 | 0.2 | 20.2 | 32.9 | 1.2
84480.072 | 1680 | 6 | 2499 | 126.6 | 100.1 | 85 | 32 | 30.3 | 76.2 | 69.9 | 0.05 | 107 | 69.4 | 0.993 | 11.5 | 39.8 | 8.098 | 39.8 | 14.5 | 36.2 | 30.3 | 388.1 | 23.3 | 6.02 | 32.1 | 96.5 | 98.1 | 75.63 | 96.27 | 95.7 | 25 | 25.1 | 87 | 31 | 0.996 | 66.3 | 98 | 0.2 | 20.6 | 33 | 1.2
84510.072 | 1710 | 6 | 2501 | 127.9 | 100.1 | 85 | 32 | 30.2 | 76.3 | 70 | 0.047 | 107 | 69.4 | 0.99 | 11.5 | 39.7 | 8.166 | 39.7 | 14.5 | 36.4 | 30.2 | 387.9 | 21.5 | 5.998 | 32.1 | 96.6 | 98.1 | 75.69 | 94.81 | 100 | 25 | 25.5 | 87 | 31 | 0.999 | 66.7 | 95 | 0.2 | 20.2 | 32.9 | 1.2
84540.072 | 1740 | 6 | 2499 | 127.6 | 99.9 | 85 | 32.1 | 30.3 | 76.4 | 70.1 | 0.046 | 107 | 69.4 | 0.991 | 11.5 | 40.3 | 8.124 | 40.3 | 14.5 | 36.5 | 30.3 | 388.4 | 23.1 | 6.01 | 32.1 | 96.5 | 98.1 | 75.64 | 96.6 | 100 | 25 | 25.1 | 87 | 31 | 1.007 | 66.7 | 95 | 0.2 | 20.3 | 33 | 1.2
84570.072 | 1770 | 6 | 2501 | 127.8 | 100 | 85 | 32.1 | 30.3 | 76.4 | 69.9 | 0.047 | 107 | 69.4 | 0.99 | 11.5 | 40.3 | 8.135 | 40.3 | 14.5 | 36.4 | 30.3 | 388.5 | 21.5 | 5.865 | 32.1 | 96.6 | 98.1 | 75.65 | 95.41 | 98.3 | 25 | 25.5 | 87 | 31 | 1.005 | 66.7 | 98 | 0.2 | 20.2 | 32.9 | 1.2
84600.072 | 1800 | 6 | 2500 | 127.5 | 100 | 85 | 32.1 | 30.3 | 76.4 | 70 | 0.05 | 107 | 69.4 | 0.991 | 11.5 | 40.1 | 8.126 | 40.1 | 14.5 | 36.6 | 30.3 | 388.5 | 22.4 | 5.838 | 32.1 | 96.4 | 98.1 | 75.59 | 95.73 | 100 | 25 | 25.5 | 87 | 31 | 1.001 | 66.7 | 98 | 0.2 | 19.5 | 33 | 1.2
84630.072 | 1830 | 6 | 2500 | 127 | 100 | 85.1 | 32 | 30.2 | 76.4 | 70 | 0.051 | 107 | 69.4 | 0.993 | 11.5 | 39.9 | 8.133 | 39.9 | 14.4 | 36.6 | 30.2 | 388.6 | 22.2 | 5.831 | 32.1 | 96.6 | 98.1 | 75.62 | 95.36 | 97.3 | 25 | 25.1 | 87 | 31 | 1.005 | 66.7 | 99 | 0.2 | 20.1 | 32.9 | 1.2
84660.072 | 1860 | 6 | 2500 | 127.7 | 100 | 85.1 | 32.1 | 30.2 | 76.5 | 69.9 | 0.051 | 107 | 69.4 | 0.991 | 11.5 | 40.3 | 8.147 | 40.3 | 14.5 | 36.8 | 30.2 | 388.8 | 22 | 5.82 | 32.1 | 96.4 | 98.1 | 75.57 | 94.65 | 100 | 25 | 25.5 | 87 | 31 | 0.999 | 66.7 | 94 | 0.2 | 19.8 | 32.9 | 1.2
84690.072 | 1890 | 6 | 2500 | 127.7 | 100 | 85 | 32 | 30.3 | 76.5 | 70.1 | 0.051 | 107 | 69.5 | 0.989 | 11.5 | 40.5 | 8.152 | 40.5 | 14.4 | 36.8 | 30.3 | 388.9 | 21.6 | 5.867 | 32.1 | 96.6 | 98.1 | 75.6 | 94.12 | 95.7 | 25 | 25.5 | 87 | 31 | 1 | 66.7 | 95 | 0.2 | 20.2 | 32.8 | 1.2
84720.072 | 1920 | 6 | 2500 | 127.6 | 100 | 85.1 | 31.9 | 30.3 | 76.6 | 69.8 | 0.052 | 107 | 69.4 | 0.991 | 11.5 | 40.3 | 8.127 | 40.3 | 14.4 | 36.8 | 30.3 | 388.9 | 22.9 | 5.831 | 32.1 | 96.4 | 98.1 | 75.5 | 95.3 | 99.8 | 25 | 25.5 | 87 | 31 | 1 | 66.7 | 98 | 0.2 | 19.6 | 32.9 | 1.2
84750.072 | 1950 | 6 | 2501 | 127.8 | 100 | 85.1 | 32.1 | 30.3 | 76.6 | 70.1 | 0.048 | 107 | 69.4 | 0.991 | 11.5 | 40.4 | 8.144 | 40.4 | 14.4 | 36.7 | 30.3 | 388.8 | 21.8 | 5.898 | 32.2 | 96.6 | 98.1 | 75.5 | 96.45 | 97.5 | 25 | 25.9 | 87 | 31 | 0.999 | 66.7 | 99 | 0.3 | 20.2 | 32.9 | 1.2
84780.072 | 1980 | 6 | 2499 | 127 | 100 | 85.1 | 32.1 | 30.2 | 76.7 | 70.1 | 0.05 | 107 | 69.5 | 0.992 | 11.5 | 40.5 | 8.11 | 40.5 | 14.4 | 36.8 | 30.2 | 389.2 | 23.1 | 5.948 | 32.2 | 96.5 | 98.1 | 75.44 | 96.26 | 96.4 | 25 | 25.1 | 87 | 31 | 1.002 | 66.7 | 99 | 0.2 | 19.9 | 32.9 | 1.2
84810.072 | 2010 | 6 | 2500 | 127.3 | 100 | 85.1 | 32 | 30.3 | 76.8 | 70.1 | 0.051 | 107 | 69.5 | 0.991 | 11.5 | 40.5 | 8.146 | 40.5 | 14.4 | 36.6 | 30.3 | 389.2 | 22 | 5.987 | 32.2 | 96.5 | 98.1 | 75.52 | 96.26 | 98.6 | 24.5 | 25.5 | 87 | 31 | 0.997 | 66.7 | 98 | 0.2 | 20.3 | 32.8 | 1.2
84840.072 | 2040 | 6 | 2500 | 127.5 | 100 | 85.1 | 32 | 30.3 | 76.9 | 69.9 | 0.052 | 107 | 69.4 | 0.99 | 11.5 | 40.4 | 8.132 | 40.4 | 14.5 | 36.7 | 30.3 | 389.2 | 22.9 | 6.045 | 32.2 | 96.5 | 98.1 | 75.42 | 95.7 | 100 | 25 | 25.1 | 87 | 31 | 1.001 | 66.7 | 98 | 0.2 | 19.8 | 32.9 | 1.2
84870.072 | 2070 | 6 | 2499 | 126.8 | 100 | 85.1 | 31.9 | 30.2 | 76.9 | 69.9 | 0.052 | 107 | 69.4 | 0.991 | 11.5 | 40.5 | 8.113 | 40.5 | 14.5 | 36.7 | 30.2 | 389.4 | 22.1 | 6.027 | 32.2 | 96.6 | 98.1 | 75.41 | 94.85 | 96 | 25 | 25.5 | 87 | 31 | 0.998 | 66.7 | 99 | 0.3 | 20.3 | 32.9 | 1.2
84900.072 | 2100 | 6 | 2499 | 127.3 | 100 | 85.1 | 31.9 | 30.3 | 77 | 70.1 | 0.052 | 107 | 69.4 | 0.991 | 11.6 | 40.4 | 8.107 | 40.4 | 14.5 | 36.8 | 30.3 | 389.5 | 22.9 | 5.994 | 32.3 | 96.6 | 98.1 | 75.36 | 94.61 | 96.9 | 25 | 25.1 | 87 | 31 | 1.006 | 67.1 | 99 | 0.2 | 19.9 | 32.9 | 1.2
84930.072 | 2130 | 6 | 2500 | 129.2 | 100 | 85.2 | 31.9 | 30.3 | 77.1 | 70 | 0.049 | 107.1 | 69.5 | 0.992 | 11.6 | 40.7 | 8.253 | 40.7 | 14.5 | 36.8 | 30.3 | 389.4 | 22.6 | 6.104 | 32.2 | 97.9 | 98.1 | 75.14 | 94.86 | 95 | 24.5 | 25.5 | 87 | 31 | 1.004 | 67.8 | 100 | 0.2 | 19.6 | 32.8 | 1.2
84960.072 | 2160 | 6 | 2500 | 129.8 | 100 | 85.3 | 31.9 | 30.3 | 77.2 | 70.1 | 0.049 | 107 | 69.5 | 0.992 | 11.6 | 40.7 | 8.275 | 40.7 | 14.5 | 37 | 30.3 | 389.2 | 23.5 | 5.779 | 32.2 | 97.8 | 98.1 | 75.04 | 94.82 | 88.6 | 24.5 | 25.5 | 87 | 31 | 0.999 | 67.8 | 100 | 0.2 | 19.4 | 32.8 | 1.2
84990.072 | 2190 | 6 | 2501 | 130.6 | 100 | 85.3 | 32 | 30.3 | 77.2 | 70 | 0.049 | 107 | 69.4 | 0.989 | 11.6 | 40.7 | 8.301 | 40.7 | 14.5 | 37 | 30.3 | 389.2 | 22.2 | 5.727 | 32.3 | 97.8 | 98.1 | 74.97 | 94.81 | 91.5 | 24.5 | 25.9 | 87 | 31 | 0.998 | 67.8 | 100 | 0.2 | 20.2 | 32.8 | 1.2
85020.072 | 2220 | 6 | 2500 | 130 | 100 | 85.4 | 31.9 | 30.3 | 77.1 | 70 | 0.05 | 107 | 69.4 | 0.991 | 11.6 | 40.3 | 8.288 | 40.3 | 14.4 | 36.9 | 30.3 | 389.1 | 23.9 | 5.531 | 32.2 | 97.8 | 98.1 | 74.76 | 94.49 | 100 | 24.5 | 25.5 | 87 | 31 | 1 | 67.5 | 100 | 0.2 | 19.8 | 32.9 | 1.2
85050.072 | 2250 | 6 | 2500 | 130 | 100.1 | 85.4 | 32 | 30.2 | 77.1 | 70.1 | 0.048 | 107 | 69.4 | 0.99 | 11.6 | 40.3 | 8.295 | 40.3 | 14.4 | 36.9 | 30.2 | 388.8 | 22.8 | 5.309 | 32.3 | 97.9 | 98.1 | 74.69 | 95.58 | 100 | 24.5 | 25.5 | 87 | 31 | 1.003 | 67.8 | 100 | 0.2 | 19.3 | 32.9 | 1.2
85080.072 | 2280 | 6 | 2499 | 129.3 | 100 | 85.4 | 31.9 | 30.3 | 77.2 | 70 | 0.049 | 107 | 69.4 | 0.99 | 11.6 | 40.7 | 8.26 | 40.7 | 14.4 | 36.8 | 30.3 | 389.2 | 23.4 | 5.606 | 32.3 | 97.8 | 98.1 | 74.53 | 94.95 | 99.5 | 24.5 | 25.1 | 87 | 31 | 1.002 | 67.5 | 96 | 0.2 | 20.4 | 32.8 | 1.2
85110.072 | 2310 | 6 | 2501 | 129.2 | 100 | 85.4 | 32 | 30.3 | 77.2 | 70 | 0.049 | 107 | 69.4 | 0.992 | 11.6 | 40.7 | 8.295 | 40.7 | 14.5 | 36.8 | 30.3 | 389.1 | 22.7 | 5.455 | 32.3 | 97.9 | 98.1 | 74.5 | 95.11 | 99.9 | 24.5 | 25.5 | 87 | 31 | 0.999 | 67.8 | 96 | 0.2 | 20.2 | 32.8 | 1.2
85140.072 | 2340 | 6 | 2499 | 129.4 | 100 | 85.4 | 32 | 30.3 | 77.3 | 70 | 0.05 | 107 | 69.3 | 0.99 | 11.6 | 40.3 | 8.286 | 40.3 | 14.5 | 36.7 | 30.3 | 389.5 | 23.4 | 5.784 | 32.3 | 97.7 | 98.1 | 74.49 | 94.73 | 100 | 24.5 | 25.5 | 87 | 31 | 1.002 | 67.8 | 96 | 0.2 | 20.1 | 32.9 | 1.2
85170.072 | 2370 | 6 | 2500 | 129 | 100 | 85.4 | 32 | 30.2 | 77.4 | 69.9 | 0.05 | 107 | 69.4 | 0.99 | 11.6 | 40.4 | 8.267 | 40.4 | 14.5 | 36.8 | 30.2 | 389.8 | 22.6 | 5.995 | 32.3 | 97.8 | 98.1 | 74.4 | 93.87 | 97.6 | 24.5 | 25.9 | 87 | 31 | 1.001 | 67.8 | 96 | 0.2 | 20.4 | 32.9 | 1.2
85200.072 | 2400 | 6 | 2499 | 129.6 | 100 | 85.4 | 32.1 | 30.3 | 77.5 | 70.1 | 0.05 | 107 | 69.3 | 0.991 | 11.6 | 40.2 | 8.254 | 40.2 | 14.5 | 36.8 | 30.3 | 389.9 | 23.6 | 6.119 | 32.4 | 97.8 | 98.1 | 74.36 | 94.89 | 99.6 | 24.5 | 25.5 | 87 | 31 | 1.002 | 67.8 | 100 | 0.2 | 20.6 | 32.9 | 1.2
85230.072 | 2430 | 6 | 2500 | 129.6 | 100 | 85.5 | 32.1 | 30.2 | 77.6 | 69.9 | 0.051 | 107 | 69.3 | 0.991 | 11.7 | 40.6 | 8.288 | 40.6 | 14.4 | 36.7 | 30.2 | 390.2 | 22.8 | 6.209 | 32.3 | 97.9 | 98.1 | 74.29 | 94.24 | 97.4 | 24.5 | 25.9 | 87 | 31 | 1.002 | 67.8 | 100 | 0.4 | 20.4 | 32.9 | 1.2
85260.072 | 2460 | 6 | 2499 | 128.3 | 100 | 85.5 | 31.9 | 30.2 | 77.6 | 70 | 0.055 | 107 | 69.3 | 0.992 | 11.7 | 40.6 | 8.244 | 40.6 | 14.5 | 36.8 | 30.2 | 390 | 23.8 | 5.985 | 32.4 | 97.8 | 98.1 | 74.24 | 94.35 | 98.4 | 24.5 | 25.5 | 87 | 31 | 1.003 | 67.5 | 100 | 0.2 | 20.6 | 32.8 | 1.2
85290.072 | 2490 | 6 | 2500 | 127.5 | 100 | 85.4 | 31.9 | 30.3 | 77.6 | 70 | 0.057 | 107 | 69.3 | 0.99 | 11.7 | 40.5 | 8.147 | 40.5 | 14.5 | 36.8 | 30.3 | 389.8 | 22.5 | 5.692 | 32.4 | 96.5 | 98.1 | 74.35 | 95.26 | 97 | 25 | 25.1 | 87 | 31 | 1 | 66.7 | 98 | 0.2 | 19.6 | 32.9 | 1.2
85320.072 | 2520 | 6 | 2500 | 126.9 | 100 | 85.4 | 32 | 30.3 | 77.7 | 69.9 | 0.053 | 107 | 69.5 | 0.989 | 11.6 | 40.6 | 8.141 | 40.6 | 14.5 | 36.9 | 30.3 | 390.3 | 22 | 6.019 | 32.4 | 96.5 | 98.1 | 74.36 | 96.13 | 93.3 | 25 | 25.5 | 87 | 31 | 0.998 | 66.7 | 98 | 0.2 | 19.8 | 32.8 | 1.2
85350.072 | 2550 | 6 | 2500 | 127.2 | 100 | 85.3 | 32 | 30.3 | 77.8 | 70 | 0.05 | 107 | 69.4 | 0.99 | 11.6 | 40.4 | 8.165 | 40.4 | 14.5 | 36.7 | 30.3 | 390.5 | 22 | 6.07 | 32.4 | 96.6 | 98.1 | 74.34 | 95.14 | 97.1 | 25 | 25.5 | 87 | 31 | 0.999 | 66.7 | 95 | 0.3 | 20.2 | 32.9 | 1.2
85380.072 | 2580 | 6 | 2500 | 127.2 | 100 | 85.3 | 32 | 30.3 | 77.7 | 70 | 0.051 | 107 | 69.4 | 0.991 | 11.6 | 40.5 | 8.15 | 40.5 | 14.5 | 36.7 | 30.3 | 390.6 | 22.4 | 5.865 | 32.4 | 96.4 | 98.1 | 74.32 | 95.25 | 92.1 | 25 | 25.5 | 87 | 31 | 0.999 | 66.7 | 98 | 0.2 | 19.2 | 32.8 | 1.2
85410.072 | 2610 | 6 | 2499 | 126.9 | 100 | 85.3 | 32 | 30.3 | 77.8 | 70 | 0.05 | 107 | 69.4 | 0.992 | 11.6 | 40.9 | 8.107 | 40.9 | 14.5 | 36.7 | 30.3 | 390.5 | 22.6 | 5.981 | 32.5 | 96.4 | 98.1 | 74.32 | 95.72 | 100 | 25 | 25.1 | 87 | 31 | 0.998 | 66.3 | 98 | 0.3 | 20 | 32.8 | 1.2
85440.072 | 2640 | 6 | 2501 | 127.4 | 100 | 85.3 | 32 | 30.3 | 77.9 | 70 | 0.05 | 107 | 69.4 | 0.991 | 11.6 | 40.8 | 8.18 | 40.8 | 14.5 | 36.7 | 30.3 | 390.9 | 21.8 | 5.993 | 32.4 | 96.5 | 98.1 | 74.37 | 94.94 | 98.6 | 25 | 25.5 | 87 | 31 | 0.999 | 66.7 | 98 | 0.2 | 19.8 | 32.8 | 1.2
85470.072 | 2670 | 6 | 2500 | 127.3 | 100 | 85.3 | 32 | 30.3 | 77.9 | 70 | 0.05 | 107 | 69.4 | 0.99 | 11.6 | 40.6 | 8.147 | 40.6 | 14.5 | 36.8 | 30.3 | 390.7 | 22.6 | 5.892 | 32.4 | 96.4 | 98.1 | 74.4 | 95.29 | 94.9 | 25 | 25.1 | 87 | 31 | 1 | 66.7 | 98 | 0.3 | 19.6 | 32.8 | 1.2
85500.072 | 2700 | 6 | 2499 | 127.5 | 100 | 85.3 | 32 | 30.3 | 77.9 | 70 | 0.049 | 107 | 69.4 | 0.991 | 11.6 | 40.7 | 8.151 | 40.7 | 14.5 | 36.7 | 30.3 | 390.6 | 22.5 | 5.82 | 32.5 | 96.5 | 98.1 | 74.32 | 94.27 | 100 | 25 | 25.1 | 87 | 31 | 0.999 | 66.7 | 98 | 0.3 | 20.1 | 32.8 | 1.2
85530.072 | 2730 | 6 | 2500 | 127.8 | 100 | 85.2 | 32.1 | 30.3 | 77.9 | 70 | 0.045 | 107 | 69.4 | 0.991 | 11.6 | 40.4 | 8.162 | 40.4 | 14.5 | 36.7 | 30.3 | 390.8 | 22 | 5.792 | 32.5 | 96.5 | 98.1 | 74.35 | 94.96 | 93 | 25 | 25.5 | 87 | 31 | 0.999 | 66.7 | 98 | 0.2 | 20.3 | 32.8 | 1.2
85560.072 | 2760 | 6 | 2499 | 127.2 | 100.1 | 85.3 | 32.2 | 30.3 | 77.9 | 69.9 | 0.047 | 107 | 69.4 | 0.991 | 11.5 | 40.6 | 8.125 | 40.6 | 14.4 | 36.5 | 30.3 | 390.6 | 22.5 | 5.693 | 32.5 | 96.4 | 98.1 | 74.34 | 95.58 | 98.6 | 25 | 25.5 | 87 | 31 | 0.997 | 66.3 | 98 | 0.2 | 20.3 | 32.8 | 1.2
85590.072 | 2790 | 6 | 2500 | 127 | 100 | 85.2 | 32.1 | 30.4 | 77.9 | 70 | 0.048 | 107 | 69.4 | 0.992 | 11.5 | 40.9 | 8.187 | 40.9 | 14.5 | 36.6 | 30.4 | 391.2 | 21.6 | 5.943 | 32.5 | 96.7 | 98.1 | 74.34 | 96.57 | 92.9 | 25 | 25.5 | 87 | 31 | 1.002 | 66.7 | 95 | 0.2 | 20.1 | 32.8 | 1.2
85620.072 | 2820 | 6 | 2499 | 127.5 | 100 | 85.3 | 32 | 30.3 | 78 | 69.9 | 0.05 | 107 | 69.4 | 0.99 | 11.5 | 40.5 | 8.175 | 40.5 | 14.5 | 36.7 | 30.3 | 391.1 | 22.8 | 6 | 32.5 | 96.5 | 98.1 | 74.29 | 95.67 | 97.8 | 25 | 25.1 | 87 | 31 | 1 | 66.7 | 95 | 0.2 | 20.4 | 32.8 | 1.2
85650.072 | 2850 | 6 | 2500 | 127.6 | 100.1 | 85.2 | 31.9 | 30.3 | 78 | 70.1 | 0.05 | 107 | 69.4 | 0.991 | 11.5 | 40.8 | 8.14 | 40.8 | 14.4 | 36.6 | 30.3 | 390.9 | 22.2 | 6.036 | 32.5 | 96.4 | 98.1 | 74.35 | 95.19 | 96.5 | 25 | 25.5 | 87 | 31 | 1 | 66.7 | 99 | 0.3 | 20.6 | 32.8 | 1.2
85680.072 | 2880 | 6 | 2500 | 127.3 | 100 | 85.2 | 31.9 | 30.2 | 78.1 | 70 | 0.05 | 107 | 69.3 | 0.99 | 11.5 | 40.6 | 8.168 | 40.6 | 14.5 | 36.6 | 30.2 | 391.1 | 22.7 | 6.044 | 32.4 | 96.5 | 98.1 | 74.27 | 94.49 | 100 | 25 | 25.1 | 87 | 31 | 1.001 | 66.7 | 95 | 0.3 | 20.6 | 32.8 | 1.2
85710.072 | 2910 | 6 | 2500 | 128 | 100 | 85.2 | 31.9 | 30.3 | 78.1 | 69.8 | 0.05 | 107 | 69.3 | 0.992 | 11.5 | 40.8 | 8.145 | 40.8 | 14.5 | 36.7 | 30.3 | 391.1 | 21.7 | 6.072 | 32.5 | 96.6 | 98.1 | 74.26 | 95.05 | 98.8 | 25 | 25.9 | 87 | 31 | 1.008 | 66.7 | 98 | 0.3 | 19.7 | 32.7 | 1.2
85740.072 | 2940 | 6 | 2499 | 127.2 | 100 | 85.2 | 31.9 | 30.2 | 78 | 70.1 | 0.05 | 107 | 69.4 | 0.993 | 11.5 | 40.6 | 8.142 | 40.6 | 14.5 | 36.6 | 30.2 | 391.2 | 22.8 | 6.043 | 32.5 | 96.4 | 98.1 | 74.22 | 94.7 | 93.7 | 25 | 25.1 | 87 | 31 | 1.001 | 66.7 | 95 | 0.3 | 20.6 | 32.8 | 1.2
85770.072 | 2970 | 6 | 2499 | 127.4 | 100 | 85.3 | 31.9 | 30.3 | 78 | 69.9 | 0.05 | 107 | 69.4 | 0.99 | 11.5 | 40.4 | 8.168 | 40.4 | 14.5 | 36.8 | 30.3 | 391.2 | 22.6 | 5.788 | 32.5 | 96.4 | 98.1 | 74.15 | 95.45 | 99.2 | 25 | 25.1 | 87 | 31 | 1.001 | 66.7 | 94 | 0.2 | 19.2 | 32.8 | 1.2
85800.072 | 3000 | 6 | 2501 | 128.3 | 100 | 85.3 | 32 | 30.3 | 78 | 70 | 0.05 | 107 | 69.3 | 0.992 | 11.5 | 40.4 | 8.171 | 40.4 | 14.5 | 36.7 | 30.3 | 391 | 22.1 | 5.699 | 32.5 | 96.4 | 98.1 | 74.12 | 94.44 | 97.7 | 25 | 25.5 | 87 | 31 | 0.999 | 66.7 | 95 | 0.3 | 19.7 | 32.8 | 1.2
85830.072 | 3030 | 6 | 2500 | 127.8 | 100 | 85.3 | 32.1 | 30.3 | 78 | 70 | 0.05 | 107 | 69.3 | 0.991 | 11.5 | 40.6 | 8.19 | 40.6 | 14.5 | 36.7 | 30.3 | 390.9 | 22.2 | 5.702 | 32.5 | 96.5 | 98.1 | 74.1 | 93.8 | 100 | 25 | 25.1 | 87 | 31 | 1 | 66.7 | 94 | 0.2 | 20 | 32.8 | 1.2
85860.072 | 3060 | 6 | 2500 | 127.7 | 100 | 85.3 | 32.1 | 30.2 | 78.1 | 70.1 | 0.05 | 107 | 69.4 | 0.991 | 11.5 | 40.4 | 8.113 | 40.4 | 14.5 | 36.8 | 30.2 | 391.7 | 22.6 | 6.089 | 32.5 | 96.5 | 98.1 | 74.1 | 95.01 | 97.4 | 24.5 | 25.5 | 87 | 31 | 1 | 66.7 | 95 | 0.2 | 19.8 | 32.8 | 1.2
85890.072 | 3090 | 6 | 2499 | 127.6 | 100 | 85.3 | 32.1 | 30.2 | 78.1 | 70.1 | 0.051 | 107 | 69.3 | 0.992 | 11.5 | 40.4 | 8.127 | 40.4 | 14.5 | 36.7 | 30.2 | 391.4 | 22.3 | 6.008 | 32.5 | 96.4 | 98.1 | 74 | 94.88 | 97.1 | 24.5 | 25.5 | 87 | 31 | 0.997 | 66.7 | 95 | 0.3 | 20.4 | 32.9 | 1.2
85920.072 | 3120 | 6 | 2500 | 126.7 | 100.1 | 85.2 | 32 | 30.2 | 78.1 | 70 | 0.05 | 107 | 69.3 | 0.991 | 11.5 | 40.5 | 8.184 | 40.5 | 14.5 | 36.6 | 30.2 | 391.4 | 22.6 | 5.974 | 32.5 | 96.4 | 98.1 | 74.07 | 95 | 100 | 25 | 25.1 | 87 | 31 | 0.999 | 66.7 | 99 | 0.3 | 20.6 | 32.8 | 1.2
85950.072 | 3150 | 6 | 2500 | 128.1 | 100 | 85.2 | 32 | 30.3 | 78 | 69.9 | 0.05 | 107 | 69.3 | 0.99 | 11.5 | 40.7 | 8.157 | 40.7 | 14.5 | 36.6 | 30.3 | 391.4 | 22.1 | 5.906 | 32.5 | 96.5 | 98.1 | 74.07 | 95.07 | 98.7 | 25 | 25.9 | 87 | 31 | 1.007 | 66.7 | 95 | 0.2 | 20.5 | 32.8 | 1.2
85980.072 | 3180 | 6 | 2500 | 127.7 | 100 | 85.2 | 32 | 30.1 | 78 | 70 | 0.053 | 107 | 69.4 | 0.992 | 11.5 | 40.8 | 8.163 | 40.8 | 14.5 | 36.7 | 30.1 | 391.8 | 22 | 6.067 | 32.6 | 96.3 | 98.1 | 74.09 | 94.42 | 97.1 | 25 | 25.5 | 87 | 31 | 1.004 | 66.7 | 99 | 0.2 | 19.5 | 32.8 | 1.2
86010.072 | 3210 | 6 | 2500 | 127.3 | 100 | 85.2 | 31.8 | 30.2 | 78 | 70.1 | 0.056 | 107 | 69.5 | 0.991 | 11.5 | 40.5 | 8.158 | 40.5 | 14.5 | 36.6 | 30.2 | 391.7 | 22.4 | 5.886 | 32.5 | 96.4 | 98.1 | 74.1 | 94.24 | 100 | 25 | 25.9 | 87 | 31 | 0.997 | 66.7 | 98 | 0.2 | 20.1 | 32.8 | 1.2
86040.072 | 3240 | 6 | 2499 | 127 | 100 | 85.2 | 31.7 | 30.3 | 77.9 | 69.9 | 0.054 | 107 | 69.4 | 0.992 | 11.5 | 40.7 | 8.15 | 40.7 | 14.5 | 36.7 | 30.3 | 391.4 | 22.3 | 5.6 | 32.5 | 96.4 | 98.1 | 74.03 | 94.28 | 95.5 | 25 | 25.1 | 87 | 31 | 0.997 | 66.7 | 95 | 0.2 | 20.6 | 32.8 | 1.2
86070.072 | 3270 | 6 | 2500 | 128.3 | 100 | 85.3 | 31.9 | 30.3 | 77.9 | 70.1 | 0.05 | 107 | 69.4 | 0.989 | 11.5 | 40.9 | 8.215 | 40.9 | 14.5 | 36.8 | 30.3 | 391.5 | 22.4 | 5.593 | 32.5 | 96.4 | 98.1 | 73.84 | 95.1 | 98 | 25 | 25.1 | 87 | 31 | 0.998 | 66.3 | 95 | 0.2 | 19.4 | 32.8 | 1.2
86100.072 | 3300 | 6 | 2499 | 127.7 | 100 | 85.3 | 31.9 | 30.3 | 77.9 | 70 | 0.05 | 107 | 69.5 | 0.989 | 11.5 | 41 | 8.198 | 41 | 14.5 | 36.9 | 30.3 | 391.5 | 22.7 | 5.633 | 32.6 | 96.4 | 98.1 | 73.82 | 94.47 | 99.4 | 25 | 25.5 | 87 | 31 | 1.005 | 66.7 | 98 | 0.2 | 19.6 | 32.8 | 1.2
86130.072 | 3330 | 6 | 2501 | 128.4 | 100 | 85.3 | 32 | 30.3 | 78 | 69.9 | 0.049 | 107 | 69.5 | 0.991 | 11.5 | 41 | 8.207 | 41 | 14.5 | 36.7 | 30.3 | 391.7 | 21.5 | 5.648 | 32.5 | 96.5 | 98.1 | 73.83 | 96.28 | 99.5 | 25 | 25.5 | 87 | 31 | 1.001 | 66.7 | 95 | 0.2 | 20.2 | 32.8 | 1.2
86160.072 | 3360 | 6 | 2499 | 127.6 | 100 | 85.2 | 32.1 | 30.3 | 78 | 70.1 | 0.048 | 107 | 69.5 | 0.991 | 11.5 | 40.9 | 8.152 | 40.9 | 14.5 | 36.6 | 30.3 | 391.9 | 22.3 | 5.805 | 32.6 | 96.4 | 98.1 | 73.89 | 95.35 | 97.5 | 25 | 25.1 | 87 | 31 | 1.004 | 66.7 | 98 | 0.2 | 20.4 | 32.8 | 1.2
86190.072 | 3390 | 6 | 2500 | 127.1 | 100 | 85.2 | 32.1 | 30.3 | 78 | 70 | 0.048 | 107 | 69.5 | 0.992 | 11.4 | 41 | 8.167 | 41 | 14.5 | 36.6 | 30.3 | 392.1 | 21.4 | 5.962 | 32.6 | 96.6 | 98.1 | 73.98 | 93.72 | 95.1 | 25 | 25.5 | 87 | 31 | 1.006 | 66.7 | 99 | 0.3 | 20.1 | 32.8 | 1.2
86220.072 | 3420 | 6 | 2501 | 127.8 | 100 | 85.2 | 32.1 | 30.3 | 78 | 69.8 | 0.049 | 107 | 69.4 | 0.991 | 11.4 | 41.3 | 8.202 | 41.3 | 14.4 | 36.8 | 30.3 | 392.5 | 22.2 | 5.999 | 32.5 | 96.4 | 98.1 | 74.02 | 95.85 | 99 | 25 | 25.5 | 87 | 31 | 0.999 | 66.3 | 98 | 0.2 | 19.8 | 32.8 | 1.2
86250.072 | 3450 | 6 | 2500 | 127.6 | 100 | 85.1 | 32.1 | 30.3 | 78 | 70 | 0.048 | 107 | 69.4 | 0.989 | 11.4 | 41.2 | 8.167 | 41.2 | 14.5 | 36.7 | 30.3 | 392.4 | 22.7 | 6.066 | 32.5 | 96.4 | 98.1 | 74.1 | 94.83 | 100 | 24.5 | 25.1 | 87 | 31 | 0.998 | 66.7 | 98 | 0.2 | 19.6 | 32.8 | 1.2
86280.072 | 3480 | 6 | 2501 | 127.2 | 100 | 85.1 | 32.1 | 30.3 | 78 | 70.1 | 0.05 | 107 | 69.3 | 0.991 | 11.4 | 41.1 | 8.18 | 41.1 | 14.5 | 36.8 | 30.3 | 392.6 | 21.9 | 6.068 | 32.5 | 96.5 | 98.1 | 74.08 | 96.99 | 96.3 | 25 | 25.1 | 87 | 31 | 1.001 | 67.1 | 95 | 0.2 | 19.8 | 32.8 | 1.2
86310.072 | 3510 | 6 | 2500 | 129.5 | 100 | 85.1 | 32 | 30.3 | 78 | 69.8 | 0.047 | 107 | 69.4 | 0.991 | 11.4 | 41.1 | 8.321 | 41.1 | 14.5 | 36.7 | 30.3 | 392.6 | 22.9 | 6.063 | 32.5 | 97.7 | 98.1 | 74.05 | 95.37 | 93.5 | 24.5 | 25.5 | 87 | 31 | 1 | 67.8 | 96 | 0.2 | 19.8 | 32.7 | 1.2
86340.072 | 3540 | 6 | 2501 | 130.2 | 100 | 85.1 | 32.1 | 30.2 | 77.9 | 70.2 | 0.048 | 107 | 69.3 | 0.992 | 11.4 | 41 | 8.304 | 41 | 14.5 | 36.8 | 30.2 | 391.9 | 23.2 | 5.427 | 32.5 | 97.6 | 98.1 | 74 | 94.65 | 100 | 24.5 | 25.5 | 87 | 31 | 1.007 | 67.5 | 96 | 0.2 | 19.4 | 32.8 | 1.2
86370.072 | 3570 | 6 | 2500 | 129.4 | 100 | 85.1 | 32 | 30.2 | 77.9 | 69.9 | 0.05 | 107 | 69.4 | 0.992 | 11.4 | 40.9 | 8.328 | 40.9 | 14.5 | 36.9 | 30.2 | 392.5 | 22.5 | 5.912 | 32.5 | 97.8 | 98.1 | 74 | 95.8 | 94.6 | 24.5 | 25.5 | 87 | 31 | 1.001 | 67.8 | 100 | 0.2 | 20.3 | 32.8 | 1.2
86400.072 | 3600 | 6 | 2500 | 129.8 | 100 | 85.2 | 32 | 30.3 | 78 | 70.1 | 0.05 | 107 | 69.4 | 0.99 | 11.4 | 40.8 | 8.297 | 40.8 | 14.4 | 36.6 | 30.3 | 392.9 | 22.7 | 6.05 | 32.5 | 97.7 | 98.1 | 73.87 | 95.17 | 95.9 | 24.5 | 25.5 | 87 | 31 | 0.997 | 67.8 | 99 | 0.2 | 19.4 | 32.8 | 1.2
97230.072 | 30 | 7 | 2499 | 127.5 | 99.9 | 85.8 | 32 | 30.5 | 69.7 | 70 | 0.051 | 107 | 69.6 | 0.99 | 11.5 | 36.2 | 8.016 | 36.2 | 14.4 | 31.7 | 30.5 | 378.2 | 22.9 | 6.402 | 30.5 | 96.8 | 98.2 | 77.23 | 100 | 94.1 | 24.5 | 25.1 | 88 | 31 | 0.998 | 67.1 | 95 | 0 | 20 | 32.9 | 1.2
97260.072 | 60 | 7 | 2500 | 127.2 | 100.1 | 85.8 | 31.9 | 30.5 | 70 | 70.2 | 0.051 | 107 | 69.5 | 0.988 | 11.5 | 36.5 | 8.025 | 36.5 | 14.4 | 31.8 | 30.5 | 377.9 | 22 | 6.564 | 30.6 | 96.8 | 98.2 | 77.09 | 98.7 | 100 | 24.5 | 25.5 | 88 | 31 | 0.999 | 66.7 | 98 | 0 | 19.7 | 32.9 | 1.2
97290.072 | 90 | 7 | 2500 | 127.1 | 100.3 | 85.8 | 31.9 | 30.6 | 69.8 | 70 | 0.052 | 107 | 69.5 | 0.99 | 11.5 | 36 | 8.013 | 36 | 14.4 | 31.7 | 30.6 | 377.4 | 22.2 | 6.58 | 30.6 | 96.9 | 98.2 | 76.98 | 95.44 | 96.9 | 24.5 | 25.5 | 88 | 31 | 0.998 | 67.1 | 99 | 0 | 19.6 | 32.9 | 1.2
97320.072 | 120 | 7 | 2499 | 127.8 | 100.1 | 85.9 | 32 | 30.5 | 69.5 | 69.9 | 0.05 | 107 | 69.5 | 0.991 | 11.4 | 35.9 | 8.023 | 35.9 | 14.4 | 31.6 | 30.5 | 377.4 | 22.6 | 6.458 | 30.6 | 96.9 | 98.2 | 76.84 | 95.28 | 95.2 | 24.5 | 25.5 | 88 | 31 | 1 | 66.7 | 95 | 0 | 19.7 | 32.8 | 1.2
97350.072 | 150 | 7 | 2500 | 128.2 | 99.9 | 85.8 | 31.9 | 30.5 | 69.3 | 70.1 | 0.05 | 107 | 69.6 | 0.991 | 11.4 | 35.6 | 8.016 | 35.6 | 14.4 | 31.6 | 30.5 | 377.8 | 22.1 | 6.334 | 30.6 | 96.9 | 98.2 | 76.82 | 97.28 | 100 | 24.5 | 25.5 | 88 | 31 | 1.001 | 66.7 | 99 | 0.1 | 19.6 | 32.9 | 1.2
97380.072 | 180 | 7 | 2499 | 127.5 | 100 | 85.8 | 32 | 30.6 | 69.6 | 70 | 0.051 | 107 | 69.7 | 0.99 | 11.4 | 36.1 | 8.069 | 36.1 | 14.4 | 31.5 | 30.6 | 377.7 | 23.2 | 6.081 | 30.6 | 96.8 | 98.2 | 76.7 | 96.2 | 100 | 25 | 25.1 | 88 | 31 | 0.999 | 66.7 | 99 | 0.1 | 19.8 | 32.9 | 1.2
97410.072 | 210 | 7 | 2500 | 128.4 | 100.1 | 85.8 | 32 | 30.6 | 70.3 | 69.9 | 0.052 | 107 | 69.6 | 0.989 | 11.4 | 36.1 | 8.053 | 36.1 | 14.4 | 31.5 | 30.6 | 378 | 22.2 | 6.151 | 30.6 | 96.9 | 98.2 | 76.63 | 95.55 | 92.8 | 24.5 | 25.5 | 88 | 31 | 1 | 67.1 | 95 | 0 | 19.6 | 32.8 | 1.2
97440.072 | 240 | 7 | 2500 | 128.4 | 99.9 | 85.8 | 32.1 | 30.5 | 70.4 | 70 | 0.052 | 107 | 69.5 | 0.99 | 11.4 | 36 | 8.054 | 36 | 14.4 | 31.7 | 30.5 | 378.3 | 22.9 | 6.255 | 30.7 | 96.9 | 98.2 | 76.53 | 96.53 | 94.6 | 24.5 | 25.5 | 88 | 31 | 1.003 | 67.1 | 99 | 0 | 20.1 | 32.9 | 1.2
97470.072 | 270 | 7 | 2501 | 128.2 | 100 | 85.8 | 32.1 | 30.6 | 70.6 | 70 | 0.051 | 107 | 69.5 | 0.99 | 11.4 | 36.2 | 8.039 | 36.2 | 14.4 | 31.7 | 30.6 | 378.7 | 21.8 | 6.246 | 30.7 | 96.9 | 98.2 | 76.45 | 97.35 | 94.3 | 24.5 | 25.9 | 88 | 31 | 1.001 | 66.7 | 95 | 0.1 | 19.8 | 32.8 | 1.2
97500.072 | 300 | 7 | 2500 | 127.8 | 100 | 85.8 | 32.1 | 30.5 | 70.5 | 69.9 | 0.051 | 107 | 69.4 | 0.991 | 11.4 | 36.2 | 8.027 | 36.2 | 14.4 | 31.7 | 30.5 | 378.8 | 22.5 | 6.346 | 30.7 | 96.7 | 98.2 | 76.43 | 96.69 | 95.9 | 24.5 | 25.5 | 87 | 31 | 1.002 | 67.1 | 99 | 0.1 | 19.5 | 32.8 | 1.2
97530.072 | 330 | 7 | 2499 | 127.5 | 100.1 | 85.8 | 32 | 30.5 | 70.6 | 70.1 | 0.051 | 107 | 69.6 | 0.991 | 11.4 | 35.9 | 8.062 | 35.9 | 14.4 | 31.6 | 30.5 | 378.8 | 23 | 6.274 | 30.7 | 96.8 | 98.2 | 76.41 | 96.34 | 100 | 24.5 | 25.1 | 87 | 31 | 0.998 | 67.1 | 95 | 0 | 20.2 | 32.8 | 1.2
97560.072 | 360 | 7 | 2499 | 128 | 100 | 85.7 | 32 | 30.6 | 70.7 | 70 | 0.052 | 107 | 69.5 | 0.989 | 11.4 | 36 | 8.046 | 36 | 14.4 | 31.7 | 30.6 | 379.1 | 22.9 | 6.411 | 30.7 | 96.7 | 98.2 | 76.43 | 95.72 | 93.3 | 24.5 | 25.5 | 87 | 31 | 0.999 | 66.7 | 99 | 0.1 | 19.4 | 32.8 | 1.2
97590.072 | 390 | 7 | 2499 | 127.2 | 100 | 85.7 | 31.8 | 30.6 | 70.8 | 69.9 | 0.052 | 107 | 69.4 | 0.989 | 11.4 | 35.9 | 8.047 | 35.9 | 14.4 | 31.7 | 30.6 | 379.1 | 23 | 6.234 | 30.7 | 96.7 | 98.2 | 76.37 | 95.41 | 94 | 25 | 25.1 | 87 | 31 | 1.002 | 66.7 | 99 | 0.1 | 20.1 | 32.9 | 1.2
97620.072 | 420 | 7 | 2500 | 128.4 | 100 | 85.7 | 31.8 | 30.4 | 71 | 70 | 0.05 | 107 | 69.5 | 0.99 | 11.4 | 35.9 | 8.072 | 35.9 | 14.4 | 31.7 | 30.4 | 379.5 | 23.1 | 6.291 | 30.7 | 96.7 | 98.2 | 76.38 | 96.35 | 98.6 | 25 | 25.1 | 87 | 31 | 1.005 | 67.1 | 98 | 0.1 | 19.2 | 32.8 | 1.2
97650.072 | 450 | 7 | 2499 | 128 | 100 | 85.7 | 31.8 | 30.6 | 71.1 | 70 | 0.05 | 107 | 69.5 | 0.992 | 11.4 | 35.6 | 8.052 | 35.6 | 14.4 | 31.7 | 30.6 | 379.5 | 22.8 | 6.285 | 30.7 | 96.9 | 98.2 | 76.34 | 96.33 | 100 | 25 | 25.5 | 87 | 31 | 1.008 | 67.1 | 99 | 0 | 19.9 | 32.9 | 1.2
97680.072 | 480 | 7 | 2500 | 128.2 | 100.1 | 85.7 | 31.9 | 30.5 | 71.3 | 70 | 0.049 | 107 | 69.4 | 0.991 | 11.4 | 35.8 | 8.071 | 35.8 | 14.4 | 31.6 | 30.5 | 379.7 | 21.6 | 6.371 | 30.7 | 96.9 | 98.2 | 76.29 | 96.02 | 96.8 | 24.5 | 25.5 | 87 | 31 | 0.998 | 67.1 | 96 | 0 | 20.4 | 32.9 | 1.2
97710.072 | 510 | 7 | 2500 | 127.5 | 100 | 85.7 | 32 | 30.6 | 71.6 | 70.2 | 0.049 | 107 | 69.5 | 0.989 | 11.4 | 35.2 | 8.076 | 35.2 | 14.4 | 31.6 | 30.6 | 380.1 | 22.6 | 6.395 | 30.7 | 96.8 | 98.2 | 76.28 | 96.29 | 98.1 | 24.5 | 25.5 | 87 | 31 | 0.997 | 67.1 | 95 | 0.1 | 19.6 | 32.9 | 1.2
97740.072 | 540 | 7 | 2500 | 128.6 | 100 | 85.6 | 32 | 30.5 | 71.7 | 69.9 | 0.049 | 107 | 69.4 | 0.99 | 11.4 | 35.5 | 8.067 | 35.5 | 14.4 | 31.6 | 30.5 | 380.1 | 22.5 | 6.206 | 30.7 | 96.8 | 98.2 | 76.19 | 96.83 | 97.2 | 24.5 | 25.5 | 87 | 31 | 1.002 | 67.1 | 99 | 0.1 | 19.9 | 32.8 | 1.2
97770.072 | 570 | 7 | 2500 | 128 | 100 | 85.6 | 32.1 | 30.5 | 71.9 | 70 | 0.048 | 107 | 69.4 | 0.99 | 11.4 | 35.6 | 8.091 | 35.6 | 14.4 | 31.5 | 30.5 | 379.9 | 22.6 | 6.083 | 30.7 | 96.8 | 98.2 | 76.17 | 95.47 | 97.4 | 25 | 25.5 | 87 | 31 | 0.998 | 66.7 | 95 | 0.1 | 19.9 | 32.9 | 1.2
97800.072 | 600 | 7 | 2500 | 128 | 100 | 85.6 | 32.1 | 30.5 | 71.8 | 70.2 | 0.049 | 107 | 69.4 | 0.991 | 11.4 | 35.9 | 8.096 | 35.9 | 14.4 | 31.6 | 30.5 | 380 | 22.7 | 6.072 | 30.7 | 96.9 | 98.2 | 76.18 | 95.86 | 96.6 | 25 | 25.1 | 87 | 31 | 1 | 66.7 | 99 | 0.1 | 19.6 | 32.9 | 1.2
97830.072 | 630 | 7 | 2499 | 127.2 | 100 | 85.6 | 32.2 | 30.5 | 71.9 | 69.9 | 0.047 | 107 | 69.4 | 0.992 | 11.4 | 35.7 | 8.061 | 35.7 | 14.4 | 31.5 | 30.5 | 380.1 | 23.1 | 6.05 | 30.7 | 96.8 | 98.2 | 76.12 | 96.71 | 93.9 | 25 | 25.1 | 87 | 31 | 1.001 | 66.7 | 99 | 0.1 | 20.5 | 32.9 | 1.2
97860.072 | 660 | 7 | 2500 | 128.6 | 100 | 85.6 | 32.3 | 30.5 | 72.1 | 70.1 | 0.045 | 107 | 69.4 | 0.988 | 11.4 | 35.9 | 8.106 | 35.9 | 14.4 | 31.6 | 30.5 | 380.3 | 22.5 | 6.013 | 30.7 | 96.8 | 98.2 | 76.07 | 97 | 99.3 | 24.5 | 25.5 | 87 | 31 | 1 | 66.7 | 99 | 0.2 | 19.8 | 32.9 | 1.2
97890.072 | 690 | 7 | 2500 | 128.4 | 100 | 85.6 | 32.2 | 30.6 | 72.2 | 69.9 | 0.048 | 107 | 69.4 | 0.99 | 11.5 | 35.9 | 8.092 | 35.9 | 14.4 | 31.6 | 30.6 | 380.6 | 22 | 6.194 | 30.6 | 96.8 | 98.2 | 76 | 96.08 | 100 | 24.5 | 25.5 | 87 | 31 | 1 | 67.1 | 99 | 0.1 | 19.3 | 32.9 | 1.2
97920.072 | 720 | 7 | 2500 | 128.3 | 100 | 85.6 | 32.1 | 30.6 | 72.2 | 70 | 0.049 | 107 | 69.4 | 0.991 | 11.5 | 36.1 | 8.094 | 36.1 | 14.4 | 31.6 | 30.6 | 380.7 | 22.8 | 6.131 | 30.7 | 96.9 | 98.2 | 76 | 94.25 | 100 | 24.5 | 25.1 | 87 | 31 | 1.001 | 67.1 | 99 | 0.1 | 19.8 | 32.9 | 1.2
97950.072 | 750 | 7 | 2499 | 128.3 | 100 | 85.6 | 32 | 30.5 | 72.4 | 70 | 0.05 | 107 | 69.4 | 0.991 | 11.5 | 36.2 | 8.065 | 36.2 | 14.4 | 31.6 | 30.5 | 380.9 | 22.7 | 6.192 | 30.7 | 96.9 | 98.2 | 75.92 | 95.98 | 98.1 | 24.5 | 25.5 | 87 | 31 | 1.007 | 67.1 | 99 | 0.1 | 20.4 | 32.9 | 1.2
97980.072 | 780 | 7 | 2500 | 128.3 | 100 | 85.5 | 31.9 | 30.5 | 72.6 | 69.9 | 0.05 | 107 | 69.3 | 0.992 | 11.6 | 36.2 | 8.075 | 36.2 | 14.4 | 31.6 | 30.5 | 381.1 | 22.3 | 6.138 | 30.6 | 97 | 98.2 | 75.97 | 96.03 | 91 | 25 | 25.5 | 87 | 31 | 1.004 | 67.1 | 99 | 0.1 | 20.2 | 32.9 | 1.2
98010.072 | 810 | 7 | 2500 | 128.3 | 100 | 85.6 | 31.9 | 30.5 | 72.9 | 70.1 | 0.049 | 107 | 69.4 | 0.989 | 11.6 | 36.5 | 8.119 | 36.5 | 14.4 | 31.7 | 30.5 | 381.4 | 22 | 6.252 | 30.6 | 96.8 | 98.2 | 75.77 | 95.91 | 99.8 | 25 | 25.5 | 87 | 31 | 0.999 | 66.7 | 98 | 0.1 | 19.7 | 32.9 | 1.2
98040.072 | 840 | 7 | 2499 | 128 | 100 | 85.6 | 31.9 | 30.5 | 73 | 70 | 0.05 | 107 | 69.4 | 0.989 | 11.6 | 36.3 | 8.096 | 36.3 | 14.4 | 31.7 | 30.5 | 381.5 | 22.7 | 6.134 | 30.6 | 96.8 | 98.2 | 75.76 | 96.14 | 96.6 | 25 | 25.1 | 87 | 31 | 1.001 | 66.7 | 99 | 0.1 | 19.5 | 32.9 | 1.2
98070.072 | 870 | 7 | 2499 | 127.5 | 100 | 85.6 | 31.9 | 30.5 | 73.2 | 70.2 | 0.05 | 107 | 69.3 | 0.99 | 11.6 | 36 | 8.088 | 36 | 14.4 | 31.7 | 30.5 | 381.8 | 22.7 | 6.152 | 30.7 | 96.7 | 98.2 | 75.72 | 95.92 | 94.1 | 24.5 | 25.1 | 87 | 31 | 1.001 | 66.7 | 99 | 0.1 | 20 | 32.8 | 1.2
98100.072 | 900 | 7 | 2500 | 128.3 | 100 | 85.6 | 31.9 | 30.6 | 73.3 | 69.9 | 0.051 | 107 | 69.3 | 0.99 | 11.6 | 36.3 | 8.075 | 36.3 | 14.4 | 31.7 | 30.6 | 381.6 | 22.2 | 6.056 | 30.6 | 96.8 | 98.2 | 75.66 | 95.61 | 93.9 | 24.5 | 25.9 | 87 | 31 | 1 | 67.1 | 99 | 0.1 | 20.1 | 32.8 | 1.2
98130.072 | 930 | 7 | 2499 | 128 | 100 | 85.6 | 32 | 30.5 | 73.5 | 70 | 0.05 | 107 | 69.4 | 0.991 | 11.6 | 36.2 | 8.104 | 36.2 | 14.4 | 31.6 | 30.5 | 381.7 | 22.8 | 5.894 | 30.6 | 96.8 | 98.2 | 75.61 | 95.61 | 98.6 | 24.5 | 25.5 | 87 | 31 | 1.003 | 66.7 | 99 | 0.1 | 20 | 32.8 | 1.2
98160.072 | 960 | 7 | 2500 | 128.3 | 100 | 85.5 | 31.9 | 30.5 | 73.5 | 70 | 0.05 | 107 | 69.4 | 0.991 | 11.6 | 36.4 | 8.121 | 36.4 | 14.4 | 31.7 | 30.5 | 382 | 22 | 5.907 | 30.6 | 96.9 | 98.2 | 75.61 | 96.68 | 95.9 | 24.5 | 25.9 | 87 | 31 | 0.997 | 67.1 | 95 | 0.1 | 20.2 | 32.8 | 1.2
98190.072 | 990 | 7 | 2500 | 128 | 100 | 85.6 | 32 | 30.6 | 73.6 | 70 | 0.051 | 107 | 69.3 | 0.989 | 11.6 | 36.5 | 8.126 | 36.5 | 14.4 | 31.7 | 30.6 | 382 | 22.5 | 5.855 | 30.6 | 96.8 | 98.2 | 75.49 | 96.49 | 97.9 | 25 | 25.5 | 87 | 31 | 1 | 66.7 | 98 | 0.1 | 19.7 | 32.9 | 1.2
98220.072 | 1020 | 7 | 2500 | 128 | 100 | 85.5 | 32 | 30.5 | 73.8 | 69.9 | 0.049 | 107 | 69.3 | 0.99 | 11.6 | 36.3 | 8.147 | 36.3 | 14.4 | 31.7 | 30.5 | 382 | 21.7 | 5.844 | 30.6 | 96.9 | 98.2 | 75.54 | 96.82 | 96.4 | 24.5 | 25.5 | 87 | 31 | 1.005 | 67.1 | 95 | 0.1 | 20.2 | 32.8 | 1.2
98250.072 | 1050 | 7 | 2501 | 128.6 | 100 | 85.6 | 32.1 | 30.5 | 74 | 70.1 | 0.051 | 107 | 69.3 | 0.991 | 11.6 | 36.2 | 8.131 | 36.2 | 14.4 | 31.7 | 30.5 | 382.6 | 22 | 5.888 | 30.7 | 96.9 | 98.2 | 75.42 | 94.63 | 96.8 | 24.5 | 25.5 | 87 | 31 | 1 | 66.7 | 99 | 0.1 | 19.7 | 32.9 | 1.2
98280.072 | 1080 | 7 | 2500 | 127.9 | 100 | 85.5 | 32 | 30.5 | 74.1 | 70 | 0.051 | 107 | 69.4 | 0.991 | 11.6 | 36 | 8.128 | 36 | 14.4 | 31.7 | 30.5 | 382.2 | 22.8 | 5.899 | 30.6 | 96.8 | 98.2 | 75.44 | 95.07 | 99.6 | 24.5 | 25.5 | 87 | 31 | 0.999 | 67.1 | 99 | 0.2 | 19.7 | 32.9 | 1.2
98310.072 | 1110 | 7 | 2500 | 128.1 | 100 | 85.5 | 32.1 | 30.6 | 74.3 | 70 | 0.051 | 107 | 69.3 | 0.992 | 11.6 | 36.3 | 8.12 | 36.3 | 14.4 | 31.7 | 30.6 | 382.6 | 22.8 | 5.872 | 30.7 | 96.8 | 98.2 | 75.38 | 95.18 | 98.5 | 25 | 25.5 | 87 | 31 | 0.998 | 67.1 | 99 | 0.1 | 20.2 | 32.8 | 1.2
98340.072 | 1140 | 7 | 2500 | 128.4 | 100 | 85.5 | 32 | 30.5 | 74.6 | 69.9 | 0.052 | 107 | 69.3 | 0.989 | 11.6 | 36 | 8.153 | 36 | 14.4 | 31.8 | 30.5 | 382.8 | 22.8 | 5.868 | 30.6 | 96.8 | 98.2 | 75.33 | 95.2 | 96.4 | 25 | 25.5 | 87 | 31 | 0.999 | 67.1 | 95 | 0.1 | 19.6 | 32.8 | 1.2
98370.072 | 1170 | 7 | 2499 | 128.3 | 100 | 85.5 | 31.9 | 30.5 | 74.7 | 70 | 0.055 | 107 | 69.3 | 0.991 | 11.6 | 35.8 | 8.115 | 35.8 | 14.4 | 31.8 | 30.5 | 382.9 | 22.5 | 5.921 | 30.6 | 96.8 | 98.2 | 75.42 | 95.01 | 91.6 | 24.5 | 25.1 | 87 | 31 | 1.003 | 66.7 | 95 | 0.1 | 19.6 | 32.8 | 1.2
98400.072 | 1200 | 7 | 2500 | 128.7 | 100 | 85.5 | 31.9 | 30.6 | 74.8 | 70 | 0.051 | 107 | 69.4 | 0.99 | 11.6 | 36 | 8.129 | 36 | 14.4 | 31.9 | 30.6 | 383.1 | 22.1 | 6.006 | 30.7 | 96.8 | 98.2 | 75.35 | 96.27 | 100 | 24.5 | 25.5 | 87 | 31 | 0.994 | 67.1 | 98 | 0.1 | 20.1 | 32.8 | 1.2
98430.072 | 1230 | 7 | 2501 | 128.3 | 100 | 85.4 | 32 | 30.6 | 74.9 | 70.1 | 0.049 | 107 | 69.3 | 0.991 | 11.6 | 36.2 | 8.114 | 36.2 | 14.4 | 31.8 | 30.6 | 383.4 | 21.8 | 5.998 | 30.6 | 96.9 | 98.2 | 75.33 | 96.45 | 100 | 24.5 | 25.9 | 87 | 31 | 1.001 | 67.1 | 95 | 0.1 | 19.7 | 32.8 | 1.2
98460.072 | 1260 | 7 | 2501 | 128.5 | 100 | 85.4 | 32 | 30.5 | 75 | 70 | 0.049 | 107 | 69.3 | 0.991 | 11.5 | 36.2 | 8.138 | 36.2 | 14.4 | 31.7 | 30.5 | 383.3 | 21.8 | 5.926 | 30.7 | 96.8 | 98.2 | 75.4 | 95.68 | 99 | 25 | 25.9 | 87 | 31 | 1.002 | 67.1 | 95 | 0 | 20.1 | 32.8 | 1.2
98490.072 | 1290 | 7 | 2500 | 128.3 | 100 | 85.4 | 32 | 30.5 | 75.2 | 69.8 | 0.05 | 107 | 69.3 | 0.989 | 11.5 | 35.8 | 8.14 | 35.8 | 14.4 | 31.8 | 30.5 | 383.6 | 22.2 | 6.166 | 30.6 | 96.8 | 98.2 | 75.39 | 95.77 | 93.3 | 24.5 | 25.5 | 87 | 31 | 1.002 | 66.7 | 99 | 0.1 | 19.8 | 32.8 | 1.2
98520.072 | 1320 | 7 | 2499 | 127.6 | 100.1 | 85.4 | 32 | 30.5 | 75.2 | 70.1 | 0.049 | 107 | 69.3 | 0.989 | 11.5 | 35.8 | 8.12 | 35.8 | 14.4 | 31.8 | 30.5 | 383.5 | 22.6 | 5.911 | 30.7 | 96.7 | 98.2 | 75.37 | 94.87 | 100 | 24.5 | 25.5 | 87 | 31 | 1 | 66.7 | 99 | 0.1 | 19.9 | 32.8 | 1.2
98550.072 | 1350 | 7 | 2499 | 128.5 | 100 | 85.4 | 32 | 30.5 | 75.2 | 70 | 0.05 | 107 | 69.4 | 0.991 | 11.5 | 35.9 | 8.134 | 35.9 | 14.4 | 31.9 | 30.5 | 383.6 | 22.9 | 5.878 | 30.7 | 96.8 | 98.2 | 75.33 | 95.28 | 96.7 | 25 | 25.5 | 87 | 31 | 1.001 | 66.7 | 95 | 0.1 | 20.4 | 32.8 | 1.2
98580.072 | 1380 | 7 | 2500 | 128.3 | 100 | 85.4 | 32.1 | 30.5 | 75.3 | 69.9 | 0.049 | 107 | 69.3 | 0.99 | 11.5 | 36 | 8.124 | 36 | 14.4 | 31.8 | 30.5 | 383.8 | 22.1 | 5.851 | 30.7 | 96.9 | 98.2 | 75.29 | 96.73 | 99.6 | 24.5 | 25.5 | 87 | 31 | 0.999 | 67.1 | 95 | 0.1 | 20.4 | 32.8 | 1.2
98610.072 | 1410 | 7 | 2499 | 127.3 | 100 | 85.4 | 32.1 | 30.5 | 75.3 | 70 | 0.048 | 107 | 69.2 | 0.992 | 11.5 | 36.4 | 8.125 | 36.4 | 14.4 | 31.8 | 30.5 | 384.1 | 22.7 | 5.974 | 30.7 | 96.8 | 98.2 | 75.3 | 96.24 | 95.6 | 25 | 25.5 | 87 | 31 | 1.002 | 67.1 | 95 | 0.1 | 20.5 | 32.8 | 1.2
98640.072 | 1440 | 7 | 2500 | 128.2 | 100 | 85.4 | 32.1 | 30.5 | 75.4 | 70.1 | 0.047 | 107 | 69.2 | 0.99 | 11.4 | 36.5 | 8.15 | 36.5 | 14.4 | 31.8 | 30.5 | 384.2 | 22.8 | 5.939 | 30.8 | 96.8 | 98.2 | 75.24 | 95.69 | 99.2 | 24.5 | 25.5 | 87 | 31 | 1 | 67.1 | 98 | 0.1 | 19.6 | 32.8 | 1.2
98670.072 | 1470 | 7 | 2500 | 127.8 | 100.1 | 85.4 | 32.2 | 30.5 | 75.4 | 69.9 | 0.048 | 107 | 69.3 | 0.989 | 11.4 | 36.5 | 8.135 | 36.5 | 14.4 | 31.9 | 30.5 | 384.1 | 22.1 | 6.026 | 30.7 | 96.7 | 98.2 | 75.15 | 95.25 | 100 | 24.5 | 25.5 | 87 | 31 | 1.002 | 66.7 | 99 | 0.2 | 19.3 | 32.8 | 1.2
98700.072 | 1500 | 7 | 2499 | 128.3 | 100 | 85.3 | 32.1 | 30.5 | 75.6 | 70.1 | 0.05 | 107 | 69.3 | 0.989 | 11.4 | 36.6 | 8.118 | 36.6 | 14.4 | 32 | 30.5 | 384.3 | 22.4 | 6.097 | 30.8 | 96.8 | 98.2 | 75.24 | 96.05 | 97 | 24.5 | 25.5 | 87 | 31 | 1.004 | 66.7 | 98 | 0.1 | 19.6 | 32.8 | 1.2
98730.072 | 1530 | 7 | 2500 | 127.6 | 100 | 85.4 | 32 | 30.6 | 75.6 | 70.1 | 0.049 | 107 | 69.3 | 0.99 | 11.4 | 36.4 | 8.131 | 36.4 | 14.4 | 32 | 30.6 | 384.4 | 22.1 | 5.939 | 30.8 | 96.8 | 98.2 | 75.19 | 97.19 | 97.7 | 24.5 | 25.5 | 87 | 31 | 1.002 | 67.1 | 99 | 0.1 | 19.3 | 32.7 | 1.2
98760.072 | 1560 | 7 | 2500 | 128.1 | 100 | 85.3 | 32 | 30.5 | 75.6 | 69.9 | 0.05 | 107 | 69.3 | 0.992 | 11.4 | 36.6 | 8.114 | 36.6 | 14.4 | 31.9 | 30.5 | 384.4 | 22.6 | 5.959 | 30.8 | 96.9 | 98.2 | 75.1 | 94.53 | 98.9 | 25 | 25.1 | 87 | 31 | 0.999 | 67.1 | 95 | 0.2 | 19.9 | 32.8 | 1.2
98790.072 | 1590 | 7 | 2499 | 128.2 | 100 | 85.3 | 31.9 | 30.5 | 75.6 | 70.1 | 0.05 | 107 | 69.2 | 0.99 | 11.4 | 36.3 | 8.145 | 36.3 | 14.4 | 31.9 | 30.5 | 384.7 | 22.5 | 5.941 | 30.8 | 96.8 | 98.2 | 75.12 | 95.22 | 99.5 | 24.5 | 25.5 | 87 | 31 | 1.011 | 67.1 | 99 | 0.1 | 20.1 | 32.8 | 1.2
98820.072 | 1620 | 7 | 2500 | 128.7 | 100 | 85.3 | 31.9 | 30.5 | 75.6 | 70.1 | 0.051 | 107 | 69.3 | 0.988 | 11.5 | 36.3 | 8.151 | 36.3 | 14.4 | 31.9 | 30.5 | 384.5 | 22.1 | 5.882 | 30.8 | 96.8 | 98.2 | 75.06 | 94.38 | 95 | 24.5 | 25.5 | 87 | 31 | 1.008 | 66.7 | 99 | 0.1 | 20.1 | 32.8 | 1.2
98850.072 | 1650 | 7 | 2499 | 128 | 100 | 85.3 | 31.9 | 30.5 | 75.6 | 69.8 | 0.05 | 107 | 69.3 | 0.99 | 11.5 | 36.3 | 8.165 | 36.3 | 14.4 | 31.8 | 30.5 | 384.6 | 22.6 | 5.888 | 30.7 | 96.7 | 98.2 | 75.03 | 95.45 | 98.5 | 24.5 | 25.1 | 87 | 31 | 0.999 | 66.7 | 98 | 0.1 | 20.2 | 32.8 | 1.2
98880.072 | 1680 | 7 | 2500 | 128.4 | 100 | 85.3 | 31.9 | 30.5 | 75.6 | 70 | 0.051 | 107 | 69.3 | 0.99 | 11.5 | 36.2 | 8.168 | 36.2 | 14.4 | 31.9 | 30.5 | 384.6 | 22.1 | 5.863 | 30.7 | 96.8 | 98.2 | 74.97 | 97.22 | 98.5 | 24.5 | 25.9 | 87 | 31 | 1.003 | 67.1 | 95 | 0.1 | 20.1 | 32.8 | 1.2
98910.072 | 1710 | 7 | 2501 | 128.9 | 99.9 | 85.3 | 31.9 | 30.5 | 75.6 | 70.1 | 0.05 | 107 | 69.3 | 0.991 | 11.5 | 36.1 | 8.168 | 36.1 | 14.4 | 31.7 | 30.5 | 385.3 | 22 | 6.112 | 30.7 | 96.9 | 98.2 | 75.01 | 95.59 | 97.7 | 24.5 | 25.5 | 87 | 31 | 0.999 | 67.1 | 99 | 0.2 | 19.9 | 32.8 | 1.2
98940.072 | 1740 | 7 | 2501 | 129.5 | 100 | 85.3 | 32 | 30.5 | 75.6 | 70 | 0.051 | 107 | 69.2 | 0.99 | 11.5 | 36.4 | 8.2 | 36.4 | 14.4 | 31.8 | 30.5 | 384.9 | 21.8 | 5.98 | 30.7 | 96.8 | 98.2 | 74.99 | 95.21 | 100 | 24.5 | 25.5 | 87 | 31 | 0.997 | 67.1 | 99 | 0.1 | 20.1 | 32.8 | 1.2
98970.072 | 1770 | 7 | 2501 | 129 | 99.9 | 85.3 | 32 | 30.5 | 75.7 | 69.9 | 0.051 | 107 | 69.1 | 0.988 | 11.5 | 36.3 | 8.196 | 36.3 | 14.4 | 31.7 | 30.5 | 385.4 | 22.3 | 5.892 | 30.8 | 96.7 | 98.2 | 74.96 | 96.17 | 95.6 | 24.5 | 25.5 | 87 | 31 | 1 | 66.7 | 95 | 0.1 | 20 | 32.8 | 1.2
99000.072 | 1800 | 7 | 2500 | 128.6 | 100 | 85.3 | 32 | 30.4 | 75.8 | 69.9 | 0.05 | 107 | 69.1 | 0.99 | 11.5 | 36.1 | 8.178 | 36.1 | 14.4 | 31.7 | 30.4 | 385.1 | 21.9 | 5.901 | 30.7 | 96.8 | 98.2 | 74.92 | 96.11 | 99.4 | 24.5 | 25.9 | 87 | 31 | 1.001 | 67.1 | 99 | 0.1 | 20.2 | 32.8 | 1.2
99030.072 | 1830 | 7 | 2500 | 128.3 | 100.1 | 85.3 | 32 | 30.5 | 75.7 | 70 | 0.049 | 107 | 69 | 0.99 | 11.5 | 35.9 | 8.158 | 35.9 | 14.4 | 31.7 | 30.5 | 385.2 | 22.5 | 5.917 | 30.7 | 96.7 | 98.2 | 75.02 | 95.45 | 98.3 | 24.5 | 25.5 | 87 | 31 | 0.999 | 66.7 | 99 | 0.1 | 19.8 | 32.8 | 1.2
99060.072 | 1860 | 7 | 2500 | 128.1 | 100 | 85.2 | 32 | 30.5 | 75.8 | 70 | 0.051 | 107 | 69 | 0.992 | 11.5 | 35.5 | 8.143 | 35.5 | 14.4 | 31.7 | 30.5 | 385.3 | 22.5 | 5.906 | 30.7 | 96.8 | 98.2 | 75.03 | 95.35 | 100 | 24.5 | 25.5 | 87 | 31 | 1.001 | 66.7 | 99 | 0.1 | 19.2 | 32.8 | 1.2
99090.072 | 1890 | 7 | 2500 | 127.8 | 100 | 85.3 | 32 | 30.4 | 75.9 | 70.1 | 0.05 | 107 | 68.9 | 0.991 | 11.5 | 35.7 | 8.162 | 35.7 | 14.4 | 31.8 | 30.4 | 385.8 | 22.5 | 6.125 | 30.6 | 96.8 | 98.2 | 74.93 | 96.57 | 100 | 24.5 | 25.5 | 87 | 31 | 0.999 | 66.7 | 95 | 0.1 | 20 | 32.9 | 1.2
99120.072 | 1920 | 7 | 2500 | 127.7 | 100 | 85.2 | 32 | 30.5 | 76 | 70 | 0.052 | 107 | 68.9 | 0.989 | 11.5 | 36 | 8.152 | 36 | 14.4 | 31.7 | 30.5 | 385.7 | 22.2 | 6.158 | 30.7 | 96.8 | 98.2 | 75.01 | 97.43 | 97.8 | 24.5 | 25.9 | 87 | 31 | 0.998 | 67.1 | 95 | 0.1 | 20.3 | 32.8 | 1.2
99150.072 | 1950 | 7 | 2499 | 127.6 | 100 | 85.3 | 31.9 | 30.4 | 76.1 | 70.1 | 0.055 | 107 | 68.9 | 0.992 | 11.5 | 36 | 8.141 | 36 | 14.4 | 31.7 | 30.4 | 385.8 | 22.8 | 5.987 | 30.7 | 96.7 | 98.2 | 74.88 | 96.54 | 95.8 | 25 | 25.5 | 87 | 31 | 1 | 66.7 | 99 | 0.1 | 20.6 | 32.8 | 1.2
99180.072 | 1980 | 7 | 2501 | 128.9 | 100 | 85.3 | 31.8 | 30.5 | 76.1 | 70 | 0.053 | 107 | 69 | 0.991 | 11.5 | 36.1 | 8.167 | 36.1 | 14.4 | 31.9 | 30.5 | 385.9 | 21.9 | 5.932 | 30.7 | 96.8 | 98.2 | 74.84 | 96.46 | 98.1 | 24.5 | 25.5 | 87 | 31 | 0.999 | 66.7 | 99 | 0.1 | 20.4 | 32.8 | 1.2
99210.072 | 2010 | 7 | 2499 | 127.8 | 100 | 85.2 | 31.8 | 30.5 | 76.2 | 69.8 | 0.05 | 107 | 68.9 | 0.991 | 11.5 | 36.1 | 8.135 | 36.1 | 14.4 | 31.8 | 30.5 | 386.1 | 22.6 | 6.093 | 30.7 | 96.8 | 98.2 | 74.91 | 97.43 | 99.4 | 24.5 | 25.5 | 87 | 31 | 1.007 | 66.7 | 99 | 0.2 | 20.1 | 32.9 | 1.2
99240.072 | 2040 | 7 | 2501 | 127.9 | 100 | 85.3 | 31.9 | 30.4 | 76.3 | 70.1 | 0.05 | 107 | 68.9 | 0.992 | 11.5 | 36.4 | 8.161 | 36.4 | 14.4 | 31.7 | 30.4 | 386.2 | 21.6 | 6.107 | 30.7 | 96.9 | 98.2 | 74.82 | 96.45 | 98.9 | 25 | 25.9 | 87 | 31 | 0.996 | 67.1 | 95 | 0.1 | 20.2 | 32.8 | 1.2
99270.072 | 2070 | 7 | 2500 | 128.3 | 100 | 85.3 | 32 | 30.4 | 76.3 | 70 | 0.05 | 107 | 68.9 | 0.988 | 11.5 | 36.3 | 8.189 | 36.3 | 14.4 | 31.7 | 30.4 | 386.3 | 22.7 | 6.127 | 30.7 | 96.8 | 98.2 | 74.82 | 93.68 | 97.1 | 24.5 | 25.5 | 87 | 31 | 0.999 | 67.1 | 95 | 0.1 | 20.1 | 32.8 | 1.2
99300.072 | 2100 | 7 | 2500 | 128.3 | 100 | 85.3 | 32.1 | 30.5 | 76.4 | 70 | 0.05 | 107 | 68.9 | 0.99 | 11.5 | 36.8 | 8.152 | 36.8 | 14.4 | 31.8 | 30.5 | 386.2 | 22.1 | 6.018 | 30.7 | 96.8 | 98.2 | 74.71 | 96.65 | 97.5 | 24.5 | 25.5 | 87 | 31 | 1.002 | 67.1 | 99 | 0.1 | 19.9 | 32.8 | 1.2
99330.072 | 2130 | 7 | 2501 | 128.5 | 100 | 85.3 | 32.1 | 30.5 | 76.4 | 70 | 0.049 | 107 | 68.9 | 0.99 | 11.5 | 36.4 | 8.18 | 36.4 | 14.4 | 31.8 | 30.5 | 386.4 | 21.8 | 5.984 | 30.7 | 96.8 | 98.2 | 74.68 | 95.96 | 93.9 | 24.5 | 25.5 | 87 | 31 | 1.002 | 66.7 | 95 | 0.1 | 19.2 | 32.8 | 1.2
99360.072 | 2160 | 7 | 2500 | 128.3 | 100 | 85.3 | 32.1 | 30.5 | 76.5 | 70 | 0.05 | 107 | 69 | 0.991 | 11.5 | 36.5 | 8.17 | 36.5 | 14.4 | 31.8 | 30.5 | 386.3 | 22.3 | 5.88 | 30.7 | 96.8 | 98.2 | 74.65 | 95.77 | 100 | 25 | 25.5 | 87 | 31 | 1.003 | 67.1 | 95 | 0.2 | 20.4 | 32.8 | 1.2
99390.072 | 2190 | 7 | 2500 | 127.8 | 100 | 85.3 | 32.1 | 30.5 | 76.4 | 70 | 0.048 | 107 | 68.9 | 0.992 | 11.5 | 36.7 | 8.168 | 36.7 | 14.4 | 31.9 | 30.5 | 386.8 | 22.7 | 6.063 | 30.7 | 96.8 | 98.2 | 74.68 | 96.52 | 99.2 | 25 | 25.5 | 87 | 31 | 0.996 | 67.1 | 99 | 0.1 | 20.3 | 32.8 | 1.2
99420.072 | 2220 | 7 | 2501 | 127.9 | 100 | 85.3 | 32.2 | 30.5 | 76.5 | 69.9 | 0.045 | 107 | 68.9 | 0.99 | 11.5 | 36.6 | 8.206 | 36.6 | 14.4 | 31.7 | 30.5 | 386.7 | 21.8 | 5.899 | 30.7 | 96.8 | 98.2 | 74.65 | 95.14 | 95.1 | 25 | 25.5 | 87 | 31 | 0.997 | 67.1 | 95 | 0.1 | 20.1 | 32.8 | 1.2
99450.072 | 2250 | 7 | 2500 | 128.5 | 100 | 85.3 | 32.2 | 30.5 | 76.5 | 69.9 | 0.047 | 107 | 68.9 | 0.989 | 11.5 | 36.7 | 8.175 | 36.7 | 14.4 | 31.9 | 30.5 | 386.8 | 22.4 | 5.934 | 30.7 | 96.8 | 98.2 | 74.6 | 95.22 | 96.3 | 25 | 25.5 | 87 | 31 | 1.001 | 66.7 | 99 | 0.1 | 19.6 | 32.8 | 1.2
99480.072 | 2280 | 7 | 2500 | 127.7 | 100 | 85.3 | 32.2 | 30.5 | 76.5 | 70.1 | 0.048 | 107 | 68.9 | 0.99 | 11.5 | 36.9 | 8.175 | 36.9 | 14.4 | 31.9 | 30.5 | 386.7 | 22.3 | 5.862 | 30.7 | 96.8 | 98.2 | 74.6 | 93.97 | 93.9 | 24.5 | 25.5 | 87 | 31 | 1.004 | 66.7 | 95 | 0.2 | 20.3 | 32.8 | 1.2
99510.072 | 2310 | 7 | 2500 | 127.9 | 100 | 85.3 | 32.1 | 30.5 | 76.4 | 70.1 | 0.05 | 107 | 68.9 | 0.992 | 11.5 | 36.4 | 8.144 | 36.4 | 14.4 | 31.8 | 30.5 | 386.6 | 22.5 | 5.767 | 30.7 | 96.8 | 98.2 | 74.54 | 95.01 | 96.3 | 24.5 | 25.9 | 87 | 31 | 0.999 | 66.7 | 95 | 0.1 | 19.9 | 32.8 | 1.2
99540.072 | 2340 | 7 | 2500 | 128.7 | 100 | 85.3 | 32 | 30.4 | 76.4 | 69.9 | 0.05 | 107 | 69 | 0.992 | 11.5 | 36.2 | 8.15 | 36.2 | 14.4 | 32 | 30.4 | 386.4 | 22.2 | 5.65 | 30.7 | 96.7 | 98.2 | 74.56 | 95.56 | 96.3 | 25 | 25.5 | 87 | 31 | 1 | 66.7 | 98 | 0.2 | 20.2 | 32.7 | 1.2
99570.072 | 2370 | 7 | 2500 | 128.3 | 100 | 85.3 | 31.9 | 30.5 | 76.4 | 69.8 | 0.05 | 107 | 68.9 | 0.991 | 11.5 | 36.3 | 8.193 | 36.3 | 14.4 | 31.9 | 30.5 | 386.9 | 22.5 | 5.863 | 30.7 | 96.7 | 98.2 | 74.44 | 95.6 | 99.3 | 25 | 25.5 | 87 | 31 | 1.005 | 66.7 | 98 | 0.1 | 19.8 | 32.8 | 1.2
99600.072 | 2400 | 7 | 2500 | 128.7 | 99.9 | 85.3 | 32 | 30.6 | 76.7 | 70.1 | 0.051 | 107 | 69 | 0.989 | 11.5 | 36.1 | 8.183 | 36.1 | 14.4 | 32 | 30.6 | 387.1 | 21.9 | 5.87 | 30.7 | 96.7 | 98.2 | 74.44 | 95.38 | 95.4 | 25 | 25.5 | 87 | 31 | 1.003 | 67.1 | 99 | 0.1 | 20.3 | 32.8 | 1.2
99630.072 | 2430 | 7 | 2500 | 127.9 | 100 | 85.3 | 31.9 | 30.5 | 76.7 | 69.9 | 0.051 | 107 | 68.9 | 0.991 | 11.6 | 36.3 | 8.164 | 36.3 | 14.4 | 32 | 30.5 | 386.9 | 22.8 | 5.82 | 30.7 | 96.7 | 98.2 | 74.47 | 94.81 | 96.8 | 25 | 25.5 | 87 | 31 | 0.999 | 67.1 | 95 | 0.1 | 20.5 | 32.8 | 1.2
99660.072 | 2460 | 7 | 2500 | 127.6 | 100 | 85.2 | 31.9 | 30.5 | 76.7 | 70.1 | 0.051 | 107 | 69 | 0.991 | 11.6 | 36.1 | 8.145 | 36.1 | 14.4 | 31.9 | 30.5 | 387.3 | 21.8 | 6.068 | 30.8 | 96.7 | 98.2 | 74.55 | 95.43 | 100 | 24.5 | 25.5 | 87 | 31 | 1.002 | 67.1 | 95 | 0.2 | 20.4 | 32.7 | 1.2
99690.072 | 2490 | 7 | 2501 | 128.3 | 100 | 85.2 | 31.9 | 30.5 | 76.5 | 69.9 | 0.051 | 107 | 68.9 | 0.992 | 11.6 | 36 | 8.171 | 36 | 14.4 | 31.9 | 30.5 | 387.4 | 21.8 | 6.001 | 30.7 | 96.7 | 98.2 | 74.47 | 95.69 | 97.8 | 24.5 | 25.5 | 87 | 31 | 1.009 | 66.7 | 95 | 0.2 | 19.3 | 32.8 | 1.2
99720.072 | 2520 | 7 | 2500 | 128.4 | 100 | 85.2 | 31.9 | 30.4 | 76.5 | 70.1 | 0.051 | 107 | 69 | 0.99 | 11.6 | 36.2 | 8.195 | 36.2 | 14.4 | 31.8 | 30.4 | 387.4 | 22.4 | 5.859 | 30.8 | 96.7 | 98.2 | 74.49 | 95.18 | 99.3 | 24.5 | 25.5 | 87 | 31 | 0.997 | 66.7 | 95 | 0.1 | 19.5 | 32.7 | 1.2
99750.072 | 2550 | 7 | 2501 | 127.8 | 100 | 85.2 | 31.9 | 30.5 | 76.5 | 69.9 | 0.051 | 107 | 69 | 0.989 | 11.6 | 35.9 | 8.195 | 35.9 | 14.4 | 32 | 30.5 | 387.7 | 22.3 | 5.984 | 30.8 | 96.5 | 98.2 | 74.42 | 94.9 | 100 | 24.5 | 25.5 | 87 | 31 | 1.001 | 66.7 | 95 | 0.1 | 19.6 | 32.8 | 1.2
99780.072 | 2580 | 7 | 2501 | 128.2 | 100 | 85.2 | 31.9 | 30.5 | 76.5 | 70 | 0.051 | 107 | 68.9 | 0.991 | 11.6 | 36 | 8.207 | 36 | 14.4 | 32 | 30.5 | 387.4 | 22.4 | 5.645 | 30.7 | 96.7 | 98.2 | 74.43 | 95.06 | 96.2 | 24.5 | 25.5 | 87 | 31 | 1.002 | 67.1 | 99 | 0.1 | 20.1 | 32.7 | 1.2
99810.072 | 2610 | 7 | 2499 | 128.1 | 100 | 85.2 | 32 | 30.5 | 76.4 | 70 | 0.05 | 107 | 69 | 0.99 | 11.6 | 36.1 | 8.182 | 36.1 | 14.4 | 32 | 30.5 | 387.6 | 22.5 | 5.586 | 30.7 | 96.7 | 98.2 | 74.42 | 96.72 | 96 | 25 | 25.5 | 87 | 31 | 0.999 | 67.1 | 99 | 0.2 | 19.9 | 32.8 | 1.2
99840.072 | 2640 | 7 | 2500 | 128.2 | 100 | 85.2 | 32 | 30.5 | 76.5 | 70.1 | 0.05 | 107 | 68.9 | 0.992 | 11.6 | 36.1 | 8.163 | 36.1 | 14.4 | 31.9 | 30.5 | 387.9 | 22.5 | 5.911 | 30.8 | 96.7 | 98.2 | 74.38 | 95.5 | 96.5 | 24.5 | 25.5 | 87 | 31 | 1.003 | 66.7 | 95 | 0.2 | 19.2 | 32.7 | 1.2
99870.072 | 2670 | 7 | 2500 | 128.5 | 100 | 85.2 | 32 | 30.5 | 76.5 | 70 | 0.05 | 107 | 69 | 0.992 | 11.6 | 36.5 | 8.178 | 36.5 | 14.4 | 31.9 | 30.5 | 388.2 | 22.3 | 5.98 | 30.7 | 96.7 | 98.2 | 74.4 | 95.1 | 100 | 24.5 | 25.5 | 87 | 31 | 0.998 | 66.7 | 99 | 0.1 | 19.6 | 32.7 | 1.2
99900.072 | 2700 | 7 | 2501 | 128.5 | 100 | 85.2 | 32.1 | 30.5 | 76.5 | 70 | 0.051 | 107 | 69 | 0.988 | 11.6 | 36.6 | 8.208 | 36.6 | 14.4 | 31.8 | 30.5 | 388.2 | 21.8 | 5.939 | 30.8 | 96.8 | 98.2 | 74.3 | 96.3 | 95.2 | 25 | 25.5 | 87 | 31 | 0.999 | 67.1 | 95 | 0.1 | 20.3 | 32.8 | 1.2
99930.072 | 2730 | 7 | 2499 | 128.1 | 100 | 85.2 | 32 | 30.5 | 76.6 | 70.1 | 0.055 | 107 | 69 | 0.991 | 11.6 | 36.4 | 8.184 | 36.4 | 14.4 | 31.8 | 30.5 | 388 | 22.5 | 5.948 | 30.8 | 96.7 | 98.2 | 74.37 | 96 | 96.5 | 24.5 | 25.5 | 87 | 31 | 0.998 | 66.7 | 95 | 0.2 | 20.2 | 32.7 | 1.2
99960.072 | 2760 | 7 | 2500 | 128.4 | 100 | 85.2 | 31.9 | 30.5 | 76.6 | 69.9 | 0.053 | 107 | 68.9 | 0.991 | 11.6 | 36.6 | 8.176 | 36.6 | 14.4 | 31.8 | 30.5 | 388.1 | 22.5 | 5.863 | 30.8 | 96.6 | 98.2 | 74.41 | 95.62 | 96.6 | 25 | 25.5 | 87 | 31 | 0.998 | 66.7 | 95 | 0.1 | 19.8 | 32.8 | 1.2
99990.072 | 2790 | 7 | 2499 | 128.2 | 100 | 85.2 | 32 | 30.5 | 76.6 | 69.9 | 0.05 | 107 | 69 | 0.992 | 11.6 | 36.4 | 8.141 | 36.4 | 14.4 | 31.9 | 30.5 | 388.1 | 22.3 | 5.796 | 30.8 | 96.6 | 98.2 | 74.43 | 95.9 | 95.2 | 24.5 | 25.5 | 87 | 31 | 1.001 | 67.1 | 99 | 0.2 | 20.2 | 32.7 | 1.2
100020.072 | 2820 | 7 | 2500 | 128 | 100 | 85.2 | 32 | 30.5 | 76.6 | 70 | 0.05 | 107 | 68.9 | 0.993 | 11.6 | 36.5 | 8.169 | 36.5 | 14.4 | 31.9 | 30.5 | 388.5 | 21.7 | 5.865 | 30.8 | 96.7 | 98.2 | 74.39 | 94.45 | 100 | 24.5 | 25.5 | 87 | 31 | 0.999 | 66.7 | 98 | 0.1 | 20.2 | 32.7 | 1.2
100050.072 | 2850 | 7 | 2499 | 127.7 | 100 | 85.1 | 32.1 | 30.5 | 76.6 | 70 | 0.05 | 107 | 69 | 0.989 | 11.6 | 36.7 | 8.195 | 36.7 | 14.4 | 32 | 30.5 | 388.2 | 22.7 | 5.699 | 30.7 | 96.6 | 98.2 | 74.39 | 94.71 | 100 | 25 | 25.1 | 87 | 31 | 1.005 | 66.7 | 95 | 0.1 | 20.4 | 32.7 | 1.2
100080.072 | 2880 | 7 | 2500 | 128.7 | 100 | 85.1 | 32.1 | 30.4 | 76.6 | 70 | 0.049 | 107 | 68.9 | 0.991 | 11.6 | 36.5 | 8.202 | 36.5 | 14.4 | 32 | 30.4 | 388.1 | 22 | 5.627 | 30.7 | 96.7 | 98.2 | 74.41 | 94.04 | 90.6 | 25 | 25.5 | 87 | 31 | 1.002 | 67.1 | 99 | 0.1 | 20.5 | 32.7 | 1.2
100110.072 | 2910 | 7 | 2500 | 128.3 | 100 | 85.1 | 32 | 30.5 | 76.6 | 70 | 0.05 | 107 | 69 | 0.991 | 11.6 | 36.2 | 8.172 | 36.2 | 14.4 | 32 | 30.5 | 388.6 | 22.3 | 5.894 | 30.8 | 96.7 | 98.2 | 74.41 | 95.11 | 95 | 24.5 | 25.9 | 87 | 31 | 1.001 | 66.7 | 95 | 0.2 | 19.9 | 32.8 | 1.2
100140.072 | 2940 | 7 | 2500 | 128.8 | 100 | 85.1 | 32.1 | 30.5 | 76.7 | 70.1 | 0.049 | 107 | 69 | 0.991 | 11.6 | 36.3 | 8.17 | 36.3 | 14.4 | 31.9 | 30.5 | 388.3 | 22.3 | 5.701 | 30.7 | 96.6 | 98.2 | 74.48 | 96.55 | 96.9 | 25 | 25.5 | 87 | 31 | 1.007 | 66.7 | 98 | 0.1 | 19.4 | 32.7 | 1.2
100170.072 | 2970 | 7 | 2499 | 128.2 | 100 | 85.1 | 32.1 | 30.5 | 76.7 | 69.9 | 0.048 | 107 | 69 | 0.991 | 11.6 | 36.4 | 8.178 | 36.4 | 14.4 | 32 | 30.5 | 388.3 | 22.4 | 5.518 | 30.7 | 96.6 | 98.2 | 74.56 | 95.32 | 100 | 25 | 25.5 | 87 | 31 | 1 | 66.7 | 98 | 0.1 | 19.9 | 32.8 | 1.2
100200.072 | 3000 | 7 | 2501 | 128.7 | 100 | 85.1 | 32.2 | 30.5 | 76.7 | 70.1 | 0.045 | 107 | 68.9 | 0.991 | 11.6 | 36.2 | 8.22 | 36.2 | 14.4 | 32 | 30.5 | 388.6 | 21.9 | 5.649 | 30.7 | 96.7 | 98.2 | 74.45 | 94.92 | 99.8 | 25 | 25.5 | 87 | 31 | 1.003 | 67.1 | 95 | 0.1 | 20.3 | 32.8 | 1.2
100230.072 | 3030 | 7 | 2500 | 127.6 | 100 | 85.1 | 32.1 | 30.5 | 76.7 | 70.1 | 0.047 | 107 | 69 | 0.99 | 11.5 | 36.5 | 8.195 | 36.5 | 14.4 | 32.2 | 30.5 | 388.3 | 22.5 | 5.427 | 30.7 | 96.6 | 98.2 | 74.46 | 95.64 | 99.7 | 25 | 25.1 | 87 | 31 | 0.999 | 66.7 | 95 | 0.1 | 19.8 | 32.7 | 1.2
100260.072 | 3060 | 7 | 2501 | 129 | 100 | 85.1 | 32.1 | 30.5 | 76.6 | 69.9 | 0.049 | 107 | 69 | 0.991 | 11.5 | 36.6 | 8.197 | 36.6 | 14.4 | 32 | 30.5 | 388.6 | 22.3 | 5.565 | 30.7 | 96.6 | 98.2 | 74.52 | 96.55 | 100 | 25 | 25.5 | 87 | 31 | 1.003 | 67.1 | 95 | 0.1 | 20 | 32.8 | 1.2
100290.072 | 3090 | 7 | 2500 | 128.3 | 100 | 85.1 | 32 | 30.5 | 76.7 | 69.9 | 0.05 | 107 | 69 | 0.991 | 11.5 | 36.8 | 8.167 | 36.8 | 14.4 | 32 | 30.5 | 388.4 | 22.6 | 5.604 | 30.7 | 96.5 | 98.2 | 74.5 | 94.62 | 93.9 | 25 | 25.5 | 87 | 31 | 1.003 | 66.7 | 94 | 0.2 | 20.6 | 32.7 | 1.2
100320.072 | 3120 | 7 | 2499 | 127.3 | 100 | 85.1 | 31.9 | 30.5 | 76.7 | 70.1 | 0.05 | 107 | 69 | 0.993 | 11.5 | 36.3 | 8.166 | 36.3 | 14.4 | 31.9 | 30.5 | 388 | 22.4 | 5.32 | 30.7 | 96.6 | 98.2 | 74.52 | 96.42 | 97.1 | 25 | 25.5 | 87 | 31 | 0.999 | 66.7 | 95 | 0.1 | 20.2 | 32.8 | 1.2
100350.072 | 3150 | 7 | 2499 | 128.4 | 99.9 | 85 | 31.8 | 30.5 | 76.6 | 69.9 | 0.05 | 107 | 69 | 0.991 | 11.5 | 36.3 | 8.202 | 36.3 | 14.4 | 32.1 | 30.5 | 388.6 | 22.8 | 5.338 | 30.7 | 96.6 | 98.2 | 74.51 | 95.59 | 98.4 | 25 | 25.1 | 87 | 31 | 0.999 | 66.7 | 95 | 0.2 | 20.5 | 32.8 | 1.2
100380.072 | 3180 | 7 | 2501 | 129.1 | 100 | 85.1 | 31.9 | 30.5 | 76.6 | 70.1 | 0.05 | 107 | 69 | 0.989 | 11.5 | 36.2 | 8.235 | 36.2 | 14.4 | 32 | 30.5 | 388.4 | 21.7 | 5.412 | 30.7 | 96.7 | 98.2 | 74.51 | 94.87 | 96.3 | 25 | 25.5 | 87 | 31 | 1.001 | 66.7 | 95 | 0.1 | 20.6 | 32.8 | 1.2
100410.072 | 3210 | 7 | 2500 | 128 | 100.1 | 85 | 31.9 | 30.5 | 76.6 | 70 | 0.05 | 107 | 69 | 0.991 | 11.5 | 36.4 | 8.207 | 36.4 | 14.4 | 32 | 30.5 | 388.7 | 22.1 | 5.663 | 30.7 | 96.6 | 98.2 | 74.56 | 95.53 | 100 | 25 | 25.5 | 87 | 31 | 1 | 67.1 | 95 | 0.1 | 19.6 | 32.8 | 1.2
100440.072 | 3240 | 7 | 2500 | 127.5 | 100 | 85 | 32 | 30.5 | 76.7 | 70 | 0.05 | 107 | 69 | 0.99 | 11.5 | 36.3 | 8.204 | 36.3 | 14.4 | 32 | 30.5 | 388.6 | 22.3 | 5.576 | 30.7 | 96.5 | 98.2 | 74.55 | 95.28 | 89.4 | 24.5 | 25.5 | 87 | 31 | 0.997 | 66.3 | 95 | 0.1 | 19.6 | 32.8 | 1.2
100470.072 | 3270 | 7 | 2500 | 128.2 | 100 | 85 | 32 | 30.5 | 76.7 | 70 | 0.051 | 107 | 69 | 0.991 | 11.5 | 36.6 | 8.196 | 36.6 | 14.4 | 32.1 | 30.5 | 388.7 | 22.3 | 5.584 | 30.7 | 96.5 | 98.2 | 74.5 | 96.06 | 95.5 | 25 | 25.5 | 87 | 31 | 1 | 66.7 | 99 | 0.1 | 19.4 | 32.8 | 1.2
100500.072 | 3300 | 7 | 2500 | 128.3 | 100 | 85.1 | 32 | 30.4 | 76.7 | 70 | 0.05 | 107 | 69 | 0.99 | 11.5 | 36.5 | 8.228 | 36.5 | 14.4 | 32.1 | 30.4 | 388.8 | 22.2 | 5.553 | 30.7 | 96.6 | 98.2 | 74.43 | 94.45 | 99.2 | 25 | 25.5 | 87 | 31 | 1.001 | 66.7 | 95 | 0.1 | 19.8 | 32.8 | 1.2
100530.072 | 3330 | 7 | 2500 | 127.6 | 100 | 85.1 | 32.1 | 30.4 | 76.7 | 70 | 0.05 | 107 | 69 | 0.989 | 11.5 | 36.5 | 8.225 | 36.5 | 14.4 | 32 | 30.4 | 388.8 | 22.4 | 5.526 | 30.7 | 96.5 | 98.2 | 74.46 | 94.5 | 99.9 | 25 | 25.5 | 87 | 31 | 0.997 | 66.7 | 94 | 0.1 | 19.9 | 32.8 | 1.2
100560.072 | 3360 | 7 | 2500 | 128.6 | 100 | 85.1 | 32.1 | 30.4 | 76.7 | 70 | 0.05 | 107 | 69 | 0.99 | 11.5 | 36.2 | 8.202 | 36.2 | 14.4 | 32 | 30.4 | 388.8 | 22.1 | 5.534 | 30.7 | 96.6 | 98.2 | 74.45 | 94.8 | 95 | 24.5 | 25.5 | 87 | 31 | 1.01 | 67.1 | 95 | 0.1 | 20.4 | 32.7 | 1.2
100590.072 | 3390 | 7 | 2499 | 128.3 | 99.9 | 85.1 | 32.1 | 30.5 | 76.7 | 70 | 0.05 | 107 | 69 | 0.991 | 11.5 | 36.1 | 8.183 | 36.1 | 14.4 | 32 | 30.5 | 389 | 22.6 | 5.528 | 30.7 | 96.5 | 98.2 | 74.38 | 96.36 | 95.7 | 25 | 25.1 | 87 | 31 | 1.003 | 66.7 | 95 | 0.1 | 20.2 | 32.8 | 1.2
100620.072 | 3420 | 7 | 2500 | 128.4 | 100 | 85.1 | 32 | 30.5 | 76.7 | 69.9 | 0.051 | 107 | 69 | 0.992 | 11.5 | 36.2 | 8.193 | 36.2 | 14.4 | 32.1 | 30.5 | 389 | 22.1 | 5.313 | 30.7 | 96.5 | 98.2 | 74.43 | 95.67 | 98.7 | 25 | 25.5 | 87 | 31 | 1.006 | 66.7 | 98 | 0.1 | 19.7 | 32.8 | 1.2
100650.072 | 3450 | 7 | 2501 | 128.7 | 100 | 85.1 | 32 | 30.5 | 76.7 | 69.9 | 0.051 | 107 | 69.1 | 0.992 | 11.5 | 36.3 | 8.191 | 36.3 | 14.4 | 32.2 | 30.5 | 389.1 | 22.1 | 5.44 | 30.7 | 96.5 | 98.2 | 74.38 | 95.41 | 99.5 | 25 | 25.5 | 87 | 31 | 0.996 | 66.7 | 98 | 0.1 | 19.8 | 32.7 | 1.2
100680.072 | 3480 | 7 | 2500 | 127.9 | 100 | 85.1 | 32 | 30.4 | 76.7 | 70 | 0.052 | 107 | 69 | 0.989 | 11.5 | 36.3 | 8.208 | 36.3 | 14.4 | 32.1 | 30.4 | 389 | 22.3 | 5.323 | 30.7 | 96.5 | 98.2 | 74.41 | 95.64 | 100 | 25 | 25.1 | 87 | 31 | 1 | 66.7 | 95 | 0.1 | 19.4 | 32.7 | 1.2
100710.072 | 3510 | 7 | 2500 | 127.8 | 100.1 | 85.1 | 31.9 | 30.5 | 76.7 | 70 | 0.056 | 107 | 69 | 0.991 | 11.5 | 36.1 | 8.182 | 36.1 | 14.4 | 31.9 | 30.5 | 389.4 | 22.5 | 5.56 | 30.7 | 96.5 | 98.2 | 74.37 | 94.8 | 100 | 25 | 25.5 | 87 | 31 | 1.004 | 66.7 | 95 | 0.1 | 20.1 | 32.8 | 1.2
100740.072 | 3540 | 7 | 2500 | 127.8 | 100 | 85.1 | 31.8 | 30.5 | 76.8 | 69.9 | 0.053 | 107 | 68.9 | 0.991 | 11.6 | 36.1 | 8.194 | 36.1 | 14.4 | 31.9 | 30.5 | 389.9 | 22 | 5.831 | 30.7 | 96.5 | 98.2 | 74.41 | 95.34 | 98.5 | 25 | 25.1 | 87 | 31 | 0.999 | 66.7 | 98 | 0.1 | 20.3 | 32.7 | 1.2
100770.072 | 3570 | 7 | 2499 | 128.1 | 100 | 85.1 | 31.9 | 30.5 | 76.8 | 70 | 0.05 | 107 | 69.1 | 0.992 | 11.6 | 36.4 | 8.171 | 36.4 | 14.4 | 31.9 | 30.5 | 389.6 | 22.4 | 5.629 | 30.7 | 96.5 | 98.2 | 74.37 | 95.02 | 95.2 | 24.5 | 25.5 | 87 | 31 | 1.001 | 66.7 | 94 | 0.1 | 20.1 | 32.8 | 1.2
100800.072 | 3600 | 7 | 2499 | 127.3 | 100 | 85.1 | 32 | 30.5 | 76.7 | 70 | 0.05 | 107 | 69 | 0.992 | 11.5 | 36.3 | 8.187 | 36.3 | 14.4 | 32.1 | 30.5 | 389.9 | 22 | 5.589 | 30.7 | 96.5 | 98.2 | 74.4 | 94.56 | 98.6 | 25 | 25.5 | 87 | 31 | 0.995 | 66.7 | 95 | 0.1 | 20.4 | 32.7 | 1.2
111630.072 | 30 | 8 | 2500 | 127.5 | 99.6 | 85.9 | 31.9 | 30.5 | 67.7 | 70.1 | 0.055 | 107 | 69.2 | 0.99 | 11.5 | 34.1 | 8.045 | 34.1 | 14.4 | 31 | 30.5 | 377.7 | 23.2 | 6.162 | 30.1 | 96.9 | 98.3 | 77.5 | 100 | 100 | 24.5 | 25.5 | 88 | 31 | 1 | 66.7 | 95 | 0.2 | 19.6 | 32.9 | 1.2
111660.072 | 60 | 8 | 2500 | 127.7 | 99.9 | 85.9 | 31.9 | 30.6 | 68 | 69.9 | 0.055 | 107 | 69.2 | 0.99 | 11.5 | 34.3 | 8.032 | 34.3 | 14.4 | 31.1 | 30.6 | 376.7 | 23.1 | 6.097 | 30.1 | 97 | 98.3 | 77.44 | 100 | 100 | 24.5 | 25.1 | 88 | 31 | 0.999 | 67.1 | 95 | 0.2 | 20 | 33 | 1.2
111690.072 | 90 | 8 | 2500 | 128.2 | 100 | 85.9 | 31.9 | 30.6 | 67.6 | 70 | 0.052 | 107 | 69.2 | 0.991 | 11.5 | 34.5 | 8.025 | 34.5 | 14.4 | 31 | 30.6 | 376.3 | 23.5 | 5.95 | 30.2 | 96.9 | 98.3 | 77.4 | 99.42 | 95.4 | 24.5 | 25.1 | 88 | 31 | 1.004 | 67.1 | 99 | 0 | 19.6 | 33 | 1.2
111720.072 | 120 | 8 | 2500 | 127.8 | 100.2 | 85.9 | 32 | 30.6 | 67.4 | 70 | 0.05 | 107 | 69.2 | 0.992 | 11.5 | 34.8 | 8.027 | 34.8 | 14.4 | 31.1 | 30.6 | 376.1 | 23.2 | 6.051 | 30.2 | 96.9 | 98.3 | 77.27 | 98.34 | 100 | 24.5 | 25.1 | 88 | 31 | 1.001 | 66.7 | 95 | 0 | 19.7 | 32.9 | 1.2
111750.072 | 150 | 8 | 2500 | 127.6 | 100.2 | 85.9 | 32.1 | 30.6 | 68 | 70.1 | 0.05 | 107 | 69.2 | 0.991 | 11.5 | 34.8 | 8.037 | 34.8 | 14.4 | 31.3 | 30.6 | 375.9 | 23.1 | 6 | 30.2 | 96.8 | 98.3 | 77.18 | 96.14 | 100 | 24.5 | 25.5 | 88 | 31 | 0.998 | 67.1 | 95 | 0 | 19.5 | 32.9 | 1.2
111780.072 | 180 | 8 | 2500 | 127.7 | 99.9 | 85.9 | 32.1 | 30.5 | 68.2 | 69.9 | 0.049 | 107 | 69.2 | 0.989 | 11.5 | 35.2 | 8.087 | 35.2 | 14.4 | 31.2 | 30.5 | 376.3 | 23.2 | 5.852 | 30.3 | 96.9 | 98.3 | 77.08 | 97.25 | 93.6 | 24.5 | 25.1 | 88 | 31 | 0.998 | 67.1 | 99 | 0 | 19.9 | 32.9 | 1.2
111810.072 | 210 | 8 | 2500 | 127.8 | 99.9 | 85.9 | 32.2 | 30.6 | 68.5 | 69.9 | 0.049 | 107 | 69.2 | 0.99 | 11.5 | 35.1 | 8.07 | 35.1 | 14.4 | 31.2 | 30.6 | 376.5 | 23.1 | 5.823 | 30.3 | 96.9 | 98.3 | 77.04 | 97.45 | 99.3 | 24.5 | 25.5 | 88 | 31 | 1 | 67.1 | 99 | 0 | 19.7 | 32.9 | 1.2
111840.072 | 240 | 8 | 2500 | 128.2 | 100.1 | 85.8 | 32.1 | 30.6 | 68.6 | 70 | 0.049 | 107 | 69.2 | 0.989 | 11.5 | 35.3 | 8.076 | 35.3 | 14.4 | 31.2 | 30.6 | 376.5 | 23.4 | 5.893 | 30.3 | 96.8 | 98.3 | 77.05 | 96.14 | 99 | 25 | 25.5 | 88 | 31 | 0.998 | 67.1 | 95 | 0 | 19.7 | 33 | 1.2
111870.072 | 270 | 8 | 2500 | 128.2 | 100 | 85.8 | 32.1 | 30.6 | 68.7 | 70.1 | 0.048 | 107 | 69.2 | 0.991 | 11.4 | 34.7 | 8.055 | 34.7 | 14.4 | 31.2 | 30.6 | 376.7 | 23.3 | 5.814 | 30.3 | 96.9 | 98.3 | 76.9 | 97.29 | 96.2 | 24.5 | 25.1 | 88 | 31 | 1.003 | 66.7 | 95 | 0 | 20.4 | 32.9 | 1.2
111900.072 | 300 | 8 | 2499 | 127 | 100 | 85.8 | 32.2 | 30.6 | 68.6 | 69.8 | 0.045 | 107 | 69.1 | 0.992 | 11.4 | 34.9 | 8.059 | 34.9 | 14.4 | 31.2 | 30.6 | 376.5 | 23.5 | 5.54 | 30.3 | 96.9 | 98.3 | 76.87 | 97.56 | 92.1 | 24.5 | 25.1 | 88 | 31 | 1.003 | 67.1 | 95 | 0.1 | 19.4 | 32.9 | 1.2
111930.072 | 330 | 8 | 2500 | 128.2 | 100 | 85.8 | 32.2 | 30.5 | 68.8 | 70.1 | 0.047 | 107 | 69.2 | 0.988 | 11.5 | 34.9 | 8.099 | 34.9 | 14.4 | 31.2 | 30.5 | 376.7 | 23 | 5.614 | 30.3 | 96.9 | 98.3 | 76.79 | 97.48 | 100 | 24.5 | 25.5 | 88 | 31 | 0.997 | 67.1 | 95 | 0 | 20 | 32.9 | 1.2
111960.072 | 360 | 8 | 2500 | 128.2 | 100 | 85.8 | 32.1 | 30.5 | 69 | 69.9 | 0.049 | 107 | 69.2 | 0.99 | 11.5 | 35 | 8.093 | 35 | 14.4 | 31.2 | 30.5 | 376.7 | 23.2 | 5.549 | 30.4 | 96.9 | 98.3 | 76.75 | 96.65 | 95.6 | 24.5 | 25.5 | 88 | 31 | 1 | 67.1 | 99 | 0 | 20.2 | 33 | 1.2
111990.072 | 390 | 8 | 2499 | 127.2 | 100 | 85.8 | 32 | 30.5 | 69.1 | 70 | 0.05 | 107 | 69.1 | 0.99 | 11.5 | 35.3 | 8.065 | 35.3 | 14.4 | 31.3 | 30.5 | 376.9 | 23.6 | 5.649 | 30.4 | 96.9 | 98.3 | 76.69 | 96.81 | 96.7 | 24.5 | 25.1 | 88 | 31 | 0.999 | 67.1 | 99 | 0 | 20.4 | 32.9 | 1.2
112020.072 | 420 | 8 | 2500 | 127.1 | 99.9 | 85.8 | 31.9 | 30.5 | 69.4 | 70 | 0.05 | 107 | 69.2 | 0.989 | 11.5 | 35.1 | 8.089 | 35.1 | 14.4 | 31.2 | 30.5 | 378.2 | 23.4 | 6.179 | 30.4 | 96.8 | 98.3 | 76.63 | 97.99 | 99.5 | 24.5 | 24.7 | 87 | 31 | 0.998 | 66.7 | 95 | 0.1 | 19.4 | 32.9 | 1.2
112050.072 | 450 | 8 | 2500 | 127.8 | 100 | 85.8 | 31.9 | 30.5 | 69.7 | 70.2 | 0.05 | 107 | 69.1 | 0.992 | 11.5 | 35.2 | 8.052 | 35.2 | 14.4 | 31.3 | 30.5 | 378.1 | 23.3 | 6.072 | 30.4 | 96.8 | 98.3 | 76.51 | 95.79 | 98.4 | 24.5 | 25.1 | 88 | 31 | 0.997 | 67.1 | 95 | 0 | 19.6 | 32.9 | 1.2
112080.072 | 480 | 8 | 2500 | 128 | 100.1 | 85.7 | 31.8 | 30.6 | 70 | 70 | 0.05 | 107 | 69.2 | 0.989 | 11.5 | 35.1 | 8.095 | 35.1 | 14.4 | 31.2 | 30.6 | 377.8 | 23.5 | 5.974 | 30.5 | 96.8 | 98.3 | 76.57 | 95.93 | 98.8 | 24.5 | 24.7 | 87 | 31 | 0.999 | 67.1 | 98 | 0 | 20 | 32.9 | 1.2
112110.072 | 510 | 8 | 2501 | 128 | 100 | 85.8 | 31.8 | 30.5 | 70.2 | 70 | 0.05 | 107 | 69.1 | 0.989 | 11.5 | 35.3 | 8.092 | 35.3 | 14.4 | 31.2 | 30.5 | 378.2 | 23.1 | 5.875 | 30.5 | 96.8 | 98.3 | 76.46 | 95.91 | 98.5 | 24.5 | 25.1 | 87 | 31 | 0.999 | 67.1 | 99 | 0.1 | 19.7 | 32.8 | 1.2
112140.072 | 540 | 8 | 2500 | 127.8 | 99.9 | 85.7 | 31.8 | 30.5 | 70.2 | 70 | 0.048 | 107 | 69.1 | 0.991 | 11.5 | 35.2 | 8.079 | 35.2 | 14.4 | 31.2 | 30.5 | 378.2 | 23.2 | 5.604 | 30.5 | 96.8 | 98.3 | 76.48 | 96.74 | 100 | 24.5 | 25.1 | 87 | 31 | 1.001 | 67.1 | 99 | 0 | 20.5 | 32.9 | 1.2
112170.072 | 570 | 8 | 2499 | 127.9 | 100 | 85.7 | 31.9 | 30.5 | 70.2 | 70 | 0.05 | 107 | 69.1 | 0.991 | 11.5 | 35 | 8.112 | 35 | 14.4 | 31.1 | 30.5 | 378.1 | 23.1 | 5.517 | 30.5 | 96.9 | 98.3 | 76.37 | 96.98 | 100 | 24.5 | 25.1 | 87 | 31 | 1.001 | 67.1 | 99 | 0 | 19.6 | 32.9 | 1.2
112200.072 | 600 | 8 | 2500 | 128.3 | 100.1 | 85.7 | 32 | 30.5 | 70.4 | 70 | 0.049 | 107 | 69.1 | 0.992 | 11.5 | 35.4 | 8.074 | 35.4 | 14.4 | 31.3 | 30.5 | 378.6 | 23.2 | 5.67 | 30.5 | 96.9 | 98.3 | 76.38 | 97.62 | 93.5 | 24.5 | 25.1 | 87 | 31 | 1.001 | 66.7 | 95 | 0 | 20 | 32.9 | 1.2
112230.072 | 630 | 8 | 2499 | 127.7 | 100 | 85.7 | 32 | 30.6 | 70.6 | 70 | 0.05 | 107 | 69.1 | 0.991 | 11.5 | 35.3 | 8.087 | 35.3 | 14.4 | 31.2 | 30.6 | 378.8 | 23.5 | 5.659 | 30.5 | 96.9 | 98.3 | 76.24 | 96.19 | 100 | 25 | 25.1 | 87 | 31 | 0.999 | 67.1 | 95 | 0 | 20.4 | 32.9 | 1.2
112260.072 | 660 | 8 | 2500 | 128.1 | 99.9 | 85.7 | 32 | 30.5 | 70.8 | 70 | 0.051 | 107 | 69.1 | 0.988 | 11.5 | 35.4 | 8.118 | 35.4 | 14.4 | 31.2 | 30.5 | 379 | 23.3 | 5.792 | 30.5 | 96.8 | 98.3 | 76.22 | 97.66 | 100 | 24.5 | 25.1 | 87 | 31 | 1 | 67.1 | 95 | 0 | 19.4 | 32.8 | 1.2
112290.072 | 690 | 8 | 2500 | 128 | 100.1 | 85.7 | 32.1 | 30.5 | 70.9 | 69.9 | 0.049 | 107 | 69.1 | 0.99 | 11.5 | 34.9 | 8.124 | 34.9 | 14.4 | 31.1 | 30.5 | 379.2 | 23.6 | 5.766 | 30.5 | 96.9 | 98.3 | 76.2 | 96.95 | 91 | 25 | 25.1 | 87 | 31 | 1.002 | 66.7 | 99 | 0.1 | 20.6 | 32.9 | 1.2
112320.072 | 720 | 8 | 2500 | 127.9 | 100 | 85.7 | 32.1 | 30.5 | 71.1 | 70.2 | 0.05 | 107 | 69 | 0.99 | 11.5 | 35 | 8.104 | 35 | 14.4 | 31.2 | 30.5 | 379.2 | 23.2 | 5.608 | 30.6 | 96.9 | 98.3 | 76.21 | 97.11 | 100 | 24.5 | 25.5 | 87 | 31 | 1 | 67.1 | 99 | 0 | 20.2 | 32.8 | 1.2
112350.072 | 750 | 8 | 2501 | 128.5 | 100 | 85.6 | 32.1 | 30.5 | 71.2 | 69.9 | 0.051 | 107 | 69 | 0.991 | 11.5 | 35.3 | 8.094 | 35.3 | 14.4 | 31.3 | 30.5 | 379.6 | 23.4 | 5.672 | 30.6 | 96.8 | 98.3 | 76.15 | 95.66 | 94.9 | 24.5 | 25.5 | 87 | 31 | 0.997 | 66.7 | 99 | 0 | 19.6 | 32.8 | 1.2
112380.072 | 780 | 8 | 2500 | 128 | 100 | 85.6 | 32.1 | 30.6 | 71.6 | 70.1 | 0.052 | 107 | 69 | 0.991 | 11.5 | 35.2 | 8.136 | 35.2 | 14.4 | 31.4 | 30.6 | 379.3 | 23.1 | 5.586 | 30.6 | 96.9 | 98.3 | 76.08 | 97.9 | 96.7 | 25 | 25.1 | 87 | 31 | 0.995 | 66.7 | 95 | 0.1 | 19.9 | 32.9 | 1.2
112410.072 | 810 | 8 | 2500 | 128.2 | 100 | 85.6 | 32 | 30.5 | 71.9 | 70.1 | 0.055 | 107 | 69 | 0.989 | 11.5 | 35.4 | 8.096 | 35.4 | 14.4 | 31.4 | 30.5 | 379.9 | 23.7 | 5.773 | 30.6 | 96.9 | 98.3 | 76.06 | 95.15 | 94.8 | 25 | 25.1 | 87 | 31 | 1.008 | 67.1 | 95 | 0 | 20.3 | 32.8 | 1.2
112440.072 | 840 | 8 | 2501 | 128.7 | 100 | 85.6 | 31.9 | 30.6 | 72.1 | 70 | 0.054 | 107 | 69.1 | 0.991 | 11.5 | 35.6 | 8.13 | 35.6 | 14.4 | 31.3 | 30.6 | 380.1 | 22.8 | 5.679 | 30.7 | 97 | 98.3 | 76.07 | 95.54 | 95 | 25 | 25.1 | 87 | 31 | 0.999 | 67.1 | 95 | 0 | 20.1 | 32.8 | 1.2
112470.072 | 870 | 8 | 2500 | 128.3 | 100 | 85.6 | 31.9 | 30.5 | 72.2 | 70 | 0.054 | 107 | 69 | 0.991 | 11.5 | 35.6 | 8.104 | 35.6 | 14.4 | 31.3 | 30.5 | 380.2 | 23.7 | 5.808 | 30.6 | 96.9 | 98.3 | 75.99 | 95.03 | 96.3 | 25 | 25.1 | 87 | 31 | 1.001 | 66.7 | 95 | 0.1 | 20.4 | 32.8 | 1.2
112500.072 | 900 | 8 | 2499 | 127.2 | 100 | 85.6 | 32 | 30.6 | 72.3 | 69.9 | 0.05 | 107 | 69.1 | 0.991 | 11.5 | 35.3 | 8.098 | 35.3 | 14.4 | 31.4 | 30.6 | 380.4 | 22.9 | 5.718 | 30.7 | 96.9 | 98.3 | 76 | 96.14 | 100 | 25 | 25.5 | 87 | 31 | 0.998 | 67.1 | 99 | 0 | 20.1 | 32.8 | 1.2
112530.072 | 930 | 8 | 2500 | 126.6 | 100 | 85.5 | 32.1 | 30.4 | 72.4 | 70.1 | 0.05 | 107 | 69 | 0.992 | 11.5 | 35.4 | 8.11 | 35.4 | 14.4 | 31.4 | 30.4 | 380.4 | 23.1 | 5.69 | 30.7 | 96.8 | 98.3 | 75.99 | 96.07 | 96.7 | 25 | 25.1 | 87 | 31 | 0.998 | 66.7 | 95 | 0 | 19.6 | 32.8 | 1.2
112560.072 | 960 | 8 | 2502 | 128.9 | 100 | 85.5 | 32.1 | 30.5 | 72.6 | 70 | 0.049 | 107 | 69.1 | 0.989 | 11.5 | 35.7 | 8.183 | 35.7 | 14.4 | 31.4 | 30.5 | 380.6 | 22.2 | 5.484 | 30.7 | 96.9 | 98.3 | 75.94 | 96.34 | 94.4 | 25 | 25.5 | 87 | 31 | 0.995 | 67.1 | 95 | 0.1 | 20 | 32.8 | 1.2
112590.072 | 990 | 8 | 2500 | 127.5 | 100 | 85.5 | 32.1 | 30.5 | 72.8 | 69.9 | 0.05 | 107 | 69 | 0.989 | 11.5 | 35.5 | 8.119 | 35.5 | 14.4 | 31.4 | 30.5 | 380.7 | 22.9 | 5.635 | 30.8 | 96.8 | 98.3 | 75.9 | 95.85 | 99 | 24.5 | 25.5 | 87 | 31 | 1.003 | 66.7 | 95 | 0 | 19.8 | 32.8 | 1.2
112620.072 | 1020 | 8 | 2499 | 127.5 | 100 | 85.5 | 32.1 | 30.6 | 72.9 | 70.2 | 0.05 | 107 | 69 | 0.991 | 11.5 | 35.7 | 8.108 | 35.7 | 14.4 | 31.4 | 30.6 | 380.9 | 23.1 | 5.655 | 30.7 | 96.8 | 98.3 | 75.88 | 96.63 | 99.6 | 24.5 | 25.1 | 87 | 31 | 1.003 | 66.7 | 95 | 0 | 20.5 | 32.8 | 1.2
112650.072 | 1050 | 8 | 2499 | 127.9 | 100 | 85.5 | 32 | 30.5 | 73.2 | 70 | 0.049 | 107 | 69 | 0.991 | 11.5 | 35.4 | 8.086 | 35.4 | 14.4 | 31.5 | 30.5 | 381.1 | 23.1 | 5.863 | 30.8 | 96.8 | 98.3 | 75.88 | 95.34 | 100 | 24.5 | 25.1 | 87 | 31 | 1.008 | 67.1 | 99 | 0 | 20.2 | 32.8 | 1.2
112680.072 | 1080 | 8 | 2499 | 127.2 | 99.9 | 85.5 | 32.2 | 30.6 | 73.3 | 69.9 | 0.045 | 107 | 69 | 0.992 | 11.5 | 35.1 | 8.129 | 35.1 | 14.4 | 31.4 | 30.6 | 380.9 | 23 | 5.364 | 30.8 | 96.8 | 98.3 | 75.82 | 96.58 | 97.3 | 24.5 | 25.1 | 87 | 31 | 0.999 | 66.7 | 95 | 0.1 | 19.9 | 32.8 | 1.2
112710.072 | 1110 | 8 | 2500 | 127.5 | 100 | 85.5 | 32.2 | 30.6 | 73.3 | 70.1 | 0.047 | 107 | 69 | 0.99 | 11.5 | 35.5 | 8.153 | 35.5 | 14.4 | 31.4 | 30.6 | 381.1 | 22.7 | 5.246 | 30.8 | 96.7 | 98.3 | 75.79 | 97.36 | 100 | 24.5 | 25.5 | 87 | 31 | 1.001 | 66.7 | 95 | 0 | 20.1 | 32.8 | 1.2
112740.072 | 1140 | 8 | 2500 | 128.1 | 100 | 85.5 | 32.1 | 30.5 | 73.4 | 70.1 | 0.049 | 107 | 69 | 0.99 | 11.5 | 35.2 | 8.141 | 35.2 | 14.4 | 31.4 | 30.5 | 381.4 | 23.1 | 5.426 | 30.8 | 96.8 | 98.3 | 75.79 | 97.47 | 100 | 24.5 | 25.5 | 87 | 31 | 1.001 | 67.1 | 99 | 0.1 | 20.4 | 32.8 | 1.2
112770.072 | 1170 | 8 | 2500 | 128.5 | 100.1 | 85.5 | 32 | 30.6 | 73.5 | 70.1 | 0.049 | 107 | 69 | 0.989 | 11.5 | 35.2 | 8.149 | 35.2 | 14.4 | 31.4 | 30.6 | 381.8 | 22.9 | 5.618 | 30.8 | 96.8 | 98.3 | 75.68 | 95.53 | 100 | 24.5 | 25.5 | 87 | 31 | 1.004 | 67.1 | 95 | 0.1 | 20.1 | 32.8 | 1.2
112800.072 | 1200 | 8 | 2500 | 128.4 | 100 | 85.5 | 32 | 30.6 | 73.5 | 70 | 0.05 | 107 | 68.9 | 0.992 | 11.5 | 35.6 | 8.111 | 35.6 | 14.4 | 31.5 | 30.6 | 382 | 23.1 | 5.692 | 30.8 | 96.8 | 98.3 | 75.67 | 96.87 | 95.9 | 24.5 | 25.1 | 87 | 31 | 1.002 | 67.1 | 95 | 0.1 | 20.4 | 32.8 | 1.2
112830.072 | 1230 | 8 | 2499 | 127.6 | 100 | 85.4 | 31.9 | 30.5 | 73.6 | 69.9 | 0.05 | 107 | 68.9 | 0.992 | 11.5 | 35.6 | 8.091 | 35.6 | 14.4 | 31.5 | 30.5 | 381.9 | 23 | 5.71 | 30.9 | 96.8 | 98.3 | 75.66 | 95.32 | 95.8 | 24.5 | 25.1 | 87 | 31 | 1.001 | 66.7 | 99 | 0.1 | 19.4 | 32.8 | 1.2
112860.072 | 1260 | 8 | 2501 | 128.3 | 100 | 85.4 | 31.9 | 30.5 | 73.6 | 70 | 0.05 | 107 | 69 | 0.99 | 11.6 | 35.7 | 8.162 | 35.7 | 14.4 | 31.3 | 30.5 | 381.8 | 22.7 | 5.393 | 30.9 | 96.9 | 98.3 | 75.66 | 96.64 | 100 | 25 | 25.5 | 87 | 31 | 0.998 | 67.1 | 95 | 0.1 | 20.1 | 32.8 | 1.2
112890.072 | 1290 | 8 | 2500 | 128.5 | 100.1 | 85.4 | 31.9 | 30.6 | 73.6 | 69.9 | 0.049 | 107 | 69 | 0.99 | 11.6 | 35.5 | 8.131 | 35.5 | 14.4 | 31.3 | 30.6 | 381.8 | 23.4 | 5.529 | 30.8 | 96.8 | 98.3 | 75.58 | 96.54 | 95.7 | 25 | 25.1 | 87 | 31 | 1.004 | 66.7 | 99 | 0 | 20.2 | 32.8 | 1.2
112920.072 | 1320 | 8 | 2500 | 128 | 100 | 85.4 | 32 | 30.5 | 73.7 | 70 | 0.05 | 107 | 69 | 0.991 | 11.6 | 35.5 | 8.147 | 35.5 | 14.4 | 31.4 | 30.5 | 382.4 | 22.9 | 5.919 | 30.9 | 96.9 | 98.3 | 75.57 | 95.82 | 94.8 | 24.5 | 25.5 | 87 | 31 | 1.002 | 67.1 | 98 | 0.1 | 19.8 | 32.8 | 1.2
112950.072 | 1350 | 8 | 2500 | 128.7 | 100 | 85.4 | 32 | 30.6 | 73.7 | 70 | 0.05 | 107 | 68.9 | 0.991 | 11.6 | 35.5 | 8.16 | 35.5 | 14.4 | 31.3 | 30.6 | 382.3 | 22.9 | 5.736 | 30.9 | 96.8 | 98.3 | 75.56 | 95.98 | 100 | 24.5 | 25.5 | 87 | 31 | 0.998 | 67.1 | 95 | 0.1 | 19.5 | 32.8 | 1.2
112980.072 | 1380 | 8 | 2500 | 128.2 | 100 | 85.4 | 32 | 30.5 | 73.7 | 69.8 | 0.05 | 107 | 69 | 0.992 | 11.6 | 35.6 | 8.125 | 35.6 | 14.4 | 31.6 | 30.5 | 382.7 | 22.6 | 5.852 | 30.9 | 96.9 | 98.3 | 75.53 | 97.19 | 96 | 24.5 | 25.1 | 87 | 31 | 1.004 | 67.1 | 99 | 0.1 | 19.9 | 32.8 | 1.2
113010.072 | 1410 | 8 | 2500 | 127.3 | 100 | 85.4 | 32.1 | 30.5 | 73.8 | 70.1 | 0.051 | 107 | 69 | 0.991 | 11.6 | 35.7 | 8.141 | 35.7 | 14.4 | 31.3 | 30.5 | 383.1 | 22.7 | 6.057 | 30.9 | 96.7 | 98.3 | 75.53 | 97.74 | 99.3 | 24.5 | 25.5 | 87 | 31 | 1 | 66.7 | 99 | 0 | 20 | 32.8 | 1.2
113040.072 | 1440 | 8 | 2501 | 128.7 | 100.1 | 85.4 | 32.1 | 30.4 | 73.9 | 70.1 | 0.051 | 107 | 69 | 0.989 | 11.6 | 35.5 | 8.165 | 35.5 | 14.4 | 31.3 | 30.4 | 383.2 | 22.5 | 6.142 | 30.9 | 96.9 | 98.3 | 75.53 | 96.64 | 98.7 | 25 | 25.5 | 87 | 31 | 1.001 | 67.1 | 99 | 0.1 | 20.3 | 32.8 | 1.2
113070.072 | 1470 | 8 | 2500 | 127.9 | 100 | 85.4 | 32 | 30.5 | 73.9 | 69.9 | 0.051 | 107 | 69 | 0.99 | 11.6 | 35.9 | 8.128 | 35.9 | 14.4 | 31.4 | 30.5 | 383.2 | 22.9 | 6.073 | 30.9 | 96.8 | 98.3 | 75.43 | 96.77 | 99.2 | 25 | 25.5 | 87 | 31 | 0.998 | 67.1 | 95 | 0 | 20.1 | 32.8 | 1.2
113100.072 | 1500 | 8 | 2500 | 128.3 | 100 | 85.4 | 32 | 30.5 | 73.9 | 70.1 | 0.051 | 107 | 69 | 0.99 | 11.6 | 35.9 | 8.14 | 35.9 | 14.4 | 31.4 | 30.5 | 383.1 | 22.8 | 5.922 | 30.9 | 96.8 | 98.3 | 75.47 | 95.85 | 93.4 | 25 | 25.5 | 87 | 31 | 1.005 | 67.1 | 95 | 0.1 | 20.5 | 32.8 | 1.2
113130.072 | 1530 | 8 | 2500 | 128 | 100.1 | 85.4 | 31.9 | 30.5 | 73.9 | 70 | 0.051 | 107 | 69 | 0.992 | 11.6 | 36 | 8.112 | 36 | 14.4 | 31.4 | 30.5 | 383.1 | 23.1 | 6.004 | 30.9 | 96.7 | 98.3 | 75.44 | 96.64 | 100 | 25 | 25.5 | 87 | 31 | 0.999 | 67.1 | 95 | 0.1 | 19.6 | 32.8 | 1.2
113160.072 | 1560 | 8 | 2500 | 127.7 | 100 | 85.3 | 31.9 | 30.4 | 74.1 | 70 | 0.052 | 107 | 69 | 0.992 | 11.6 | 35.7 | 8.154 | 35.7 | 14.4 | 31.5 | 30.4 | 383.6 | 22.4 | 6.175 | 31 | 96.9 | 98.3 | 75.43 | 95.57 | 100 | 25 | 25.5 | 87 | 31 | 1 | 67.5 | 99 | 0 | 19.9 | 32.8 | 1.2
113190.072 | 1590 | 8 | 2500 | 127.7 | 100 | 85.3 | 31.8 | 30.5 | 74.3 | 70 | 0.055 | 107 | 69 | 0.989 | 11.6 | 35.7 | 8.155 | 35.7 | 14.4 | 31.3 | 30.5 | 383.6 | 23.4 | 6.154 | 30.9 | 96.8 | 98.3 | 75.5 | 96.42 | 95.9 | 25 | 25.5 | 87 | 31 | 1.001 | 66.7 | 99 | 0.1 | 20.1 | 32.8 | 1.2
113220.072 | 1620 | 8 | 2500 | 128.1 | 100 | 85.3 | 31.7 | 30.5 | 74.3 | 70.1 | 0.054 | 107 | 69 | 0.99 | 11.6 | 35.2 | 8.145 | 35.2 | 14.4 | 31.4 | 30.5 | 383.9 | 22.8 | 6.169 | 30.9 | 96.9 | 98.3 | 75.45 | 95.78 | 92.7 | 24.5 | 25.5 | 87 | 31 | 1.008 | 67.1 | 95 | 0.1 | 20.1 | 32.8 | 1.2
113250.072 | 1650 | 8 | 2500 | 127.9 | 100 | 85.3 | 31.8 | 30.5 | 74.3 | 69.9 | 0.05 | 107 | 69 | 0.991 | 11.6 | 35.3 | 8.156 | 35.3 | 14.4 | 31.6 | 30.5 | 383.5 | 23 | 5.771 | 30.9 | 96.8 | 98.3 | 75.41 | 96.69 | 97.2 | 24.5 | 25.5 | 87 | 31 | 1.001 | 66.7 | 95 | 0.1 | 19.8 | 32.8 | 1.2
113280.072 | 1680 | 8 | 2500 | 128.2 | 100.1 | 85.3 | 31.9 | 30.5 | 74.3 | 70 | 0.05 | 107 | 69 | 0.991 | 11.5 | 35 | 8.137 | 35 | 14.4 | 31.6 | 30.5 | 383.4 | 22.8 | 5.822 | 31 | 96.8 | 98.3 | 75.43 | 94.16 | 96.7 | 25 | 25.1 | 87 | 31 | 0.999 | 66.7 | 98 | 0.1 | 19.4 | 32.8 | 1.2
113310.072 | 1710 | 8 | 2500 | 127.9 | 100 | 85.3 | 32 | 30.5 | 74.3 | 70.1 | 0.05 | 107 | 69 | 0.992 | 11.5 | 35.1 | 8.125 | 35.1 | 14.4 | 31.6 | 30.5 | 383.8 | 23.4 | 5.985 | 30.9 | 96.8 | 98.3 | 75.42 | 94.93 | 100 | 25 | 25.1 | 87 | 31 | 1.001 | 67.1 | 99 | 0.1 | 19.9 | 32.8 | 1.2
113340.072 | 1740 | 8 | 2501 | 127.8 | 100 | 85.3 | 32 | 30.5 | 74.4 | 69.9 | 0.049 | 107 | 68.9 | 0.989 | 11.5 | 35.1 | 8.148 | 35.1 | 14.4 | 31.6 | 30.5 | 384.1 | 23 | 6.101 | 31 | 96.8 | 98.3 | 75.34 | 95.48 | 100 | 24.5 | 25.5 | 87 | 31 | 0.999 | 66.7 | 99 | 0.1 | 19.5 | 32.8 | 1.2
113370.072 | 1770 | 8 | 2500 | 128.2 | 100 | 85.3 | 32 | 30.5 | 74.4 | 70.1 | 0.049 | 107 | 69 | 0.989 | 11.5 | 35.2 | 8.136 | 35.2 | 14.4 | 31.6 | 30.5 | 384 | 23.1 | 6.05 | 31 | 96.8 | 98.3 | 75.42 | 95.77 | 94.8 | 24.5 | 25.1 | 87 | 31 | 0.999 | 67.1 | 98 | 0.1 | 20.4 | 32.8 | 1.2
113400.072 | 1800 | 8 | 2499 | 128.4 | 99.9 | 85.2 | 32.1 | 30.5 | 74.4 | 70 | 0.049 | 107 | 69 | 0.991 | 11.5 | 35.4 | 8.152 | 35.4 | 14.4 | 31.6 | 30.5 | 383.9 | 22.7 | 5.927 | 31 | 96.9 | 98.2 | 75.46 | 96.59 | 100 | 25 | 25.5 | 87 | 31 | 0.998 | 67.1 | 95 | 0 | 19.9 | 32.8 | 1.2
113430.072 | 1830 | 8 | 2499 | 128 | 100 | 85.2 | 32.1 | 30.5 | 74.4 | 70.1 | 0.048 | 107 | 69 | 0.991 | 11.5 | 35.3 | 8.142 | 35.3 | 14.4 | 31.6 | 30.5 | 384.1 | 23 | 5.941 | 30.9 | 96.8 | 98.2 | 75.38 | 95.83 | 99.1 | 24.5 | 25.5 | 87 | 31 | 0.999 | 67.1 | 95 | 0.1 | 19.6 | 32.8 | 1.2
113460.072 | 1860 | 8 | 2500 | 128.3 | 100.1 | 85.2 | 32.3 | 30.5 | 74.4 | 70 | 0.045 | 107 | 69 | 0.992 | 11.5 | 35.3 | 8.159 | 35.3 | 14.4 | 31.6 | 30.5 | 384.1 | 23.1 | 5.909 | 30.9 | 96.7 | 98.3 | 75.43 | 96.39 | 100 | 25 | 25.1 | 87 | 31 | 0.996 | 66.7 | 95 | 0.1 | 19.6 | 32.8 | 1.2
113490.072 | 1890 | 8 | 2500 | 128.7 | 100.1 | 85.2 | 32.3 | 30.5 | 74.5 | 70.1 | 0.048 | 107 | 69 | 0.99 | 11.5 | 35.8 | 8.19 | 35.8 | 14.4 | 31.7 | 30.5 | 384 | 23 | 5.983 | 31 | 96.8 | 98.3 | 75.32 | 95.64 | 100 | 24.5 | 25.5 | 87 | 31 | 0.999 | 66.7 | 95 | 0.1 | 19.8 | 32.8 | 1.2
113520.072 | 1920 | 8 | 2501 | 128.3 | 100 | 85.2 | 32.2 | 30.5 | 74.5 | 70.1 | 0.049 | 107 | 69 | 0.989 | 11.5 | 35.8 | 8.188 | 35.8 | 14.4 | 31.6 | 30.5 | 384.6 | 22.7 | 5.995 | 31 | 96.9 | 98.2 | 75.43 | 95.31 | 97.2 | 24.5 | 25.5 | 87 | 31 | 0.998 | 67.1 | 95 | 0 | 19.9 | 32.8 | 1.2
113550.072 | 1950 | 8 | 2500 | 128.8 | 99.9 | 85.2 | 32.1 | 30.5 | 74.4 | 69.9 | 0.049 | 107 | 69 | 0.991 | 11.5 | 35.9 | 8.156 | 35.9 | 14.4 | 31.6 | 30.5 | 384.1 | 23 | 5.691 | 31 | 96.7 | 98.2 | 75.41 | 96.4 | 100 | 25 | 25.1 | 87 | 31 | 0.999 | 67.1 | 99 | 0 | 20.2 | 32.8 | 1.2
113580.072 | 1980 | 8 | 2500 | 128.7 | 100 | 85.2 | 32 | 30.5 | 74.3 | 70.1 | 0.05 | 107 | 69 | 0.991 | 11.5 | 35.9 | 8.155 | 35.9 | 14.4 | 31.6 | 30.5 | 384.3 | 22.9 | 5.634 | 30.9 | 96.8 | 98.2 | 75.37 | 95.6 | 97.1 | 24.5 | 25.5 | 87 | 31 | 1.001 | 67.1 | 99 | 0 | 20.4 | 32.9 | 1.2
113610.072 | 2010 | 8 | 2499 | 128 | 100.1 | 85.2 | 31.9 | 30.6 | 74.4 | 70.1 | 0.05 | 107 | 68.9 | 0.992 | 11.5 | 36.1 | 8.131 | 36.1 | 14.4 | 31.6 | 30.6 | 384.8 | 22.8 | 5.971 | 30.9 | 96.8 | 98.3 | 75.36 | 96.63 | 97.9 | 25 | 25.1 | 87 | 31 | 1 | 67.1 | 99 | 0 | 20.6 | 32.8 | 1.2
113640.072 | 2040 | 8 | 2499 | 127.8 | 100 | 85.2 | 31.9 | 30.5 | 74.5 | 69.9 | 0.051 | 107 | 69 | 0.99 | 11.5 | 36 | 8.168 | 36 | 14.4 | 31.6 | 30.5 | 384.8 | 23 | 5.958 | 31 | 96.8 | 98.2 | 75.31 | 94.19 | 93.5 | 24.5 | 25.5 | 87 | 31 | 1 | 67.1 | 99 | 0 | 19.8 | 32.8 | 1.2
113670.072 | 2070 | 8 | 2500 | 128.4 | 100 | 85.2 | 31.9 | 30.5 | 74.5 | 69.8 | 0.05 | 107 | 68.9 | 0.987 | 11.5 | 35.7 | 8.189 | 35.7 | 14.4 | 31.5 | 30.5 | 384.7 | 22.8 | 5.91 | 31 | 96.8 | 98.2 | 75.2 | 94.97 | 100 | 24.5 | 25.5 | 87 | 31 | 0.999 | 67.1 | 95 | 0 | 19.8 | 32.8 | 1.2
113700.072 | 2100 | 8 | 2500 | 128.2 | 100 | 85.2 | 31.9 | 30.5 | 74.6 | 70.1 | 0.05 | 107 | 69 | 0.991 | 11.5 | 35.4 | 8.149 | 35.4 | 14.4 | 31.6 | 30.5 | 384.8 | 22.8 | 5.85 | 31 | 96.8 | 98.2 | 75.2 | 95.7 | 100 | 25 | 25.5 | 87 | 31 | 1.001 | 67.1 | 95 | 0 | 20.1 | 32.8 | 1.2
113730.072 | 2130 | 8 | 2499 | 128.2 | 100 | 85.2 | 31.9 | 30.5 | 74.7 | 69.9 | 0.051 | 107 | 69 | 0.99 | 11.5 | 35.7 | 8.161 | 35.7 | 14.4 | 31.6 | 30.5 | 385 | 22.9 | 5.901 | 31 | 96.7 | 98.2 | 75.15 | 95.97 | 98.4 | 24.5 | 25.5 | 87 | 31 | 1.002 | 66.7 | 99 | 0.1 | 19.6 | 32.8 | 1.2
113760.072 | 2160 | 8 | 2500 | 128.5 | 100 | 85.2 | 31.9 | 30.5 | 74.8 | 70 | 0.05 | 107 | 69 | 0.991 | 11.5 | 35.7 | 8.16 | 35.7 | 14.4 | 31.6 | 30.5 | 385.2 | 23 | 5.899 | 31 | 96.8 | 98.2 | 75.13 | 96.49 | 96.1 | 24.5 | 25.5 | 87 | 31 | 1.004 | 67.1 | 95 | 0.1 | 19.4 | 32.8 | 1.2
113790.072 | 2190 | 8 | 2500 | 128.3 | 100 | 85.3 | 31.9 | 30.5 | 74.8 | 69.9 | 0.05 | 107 | 69 | 0.991 | 11.5 | 35.6 | 8.167 | 35.6 | 14.4 | 31.6 | 30.5 | 385 | 23.1 | 5.776 | 31 | 96.8 | 98.2 | 75.09 | 95.87 | 98 | 25 | 25.1 | 87 | 31 | 0.998 | 66.7 | 95 | 0.1 | 19.8 | 32.8 | 1.2
113820.072 | 2220 | 8 | 2500 | 128.4 | 100 | 85.2 | 31.9 | 30.5 | 74.9 | 70.1 | 0.05 | 107 | 69 | 0.988 | 11.5 | 35.4 | 8.188 | 35.4 | 14.4 | 31.5 | 30.5 | 385.4 | 23 | 5.779 | 31 | 96.7 | 98.2 | 75.15 | 96.18 | 97.1 | 25 | 25.5 | 87 | 31 | 0.999 | 67.1 | 99 | 0 | 20.1 | 32.8 | 1.2
113850.072 | 2250 | 8 | 2500 | 128.3 | 100 | 85.2 | 31.9 | 30.5 | 75 | 70 | 0.05 | 107 | 69 | 0.99 | 11.5 | 35.6 | 8.195 | 35.6 | 14.4 | 31.6 | 30.5 | 385.2 | 22.9 | 5.677 | 31 | 96.8 | 98.2 | 75.07 | 95.97 | 96.2 | 24.5 | 25.5 | 87 | 31 | 1 | 67.1 | 99 | 0.1 | 20.2 | 32.9 | 1.2
113880.072 | 2280 | 8 | 2499 | 128.3 | 100 | 85.2 | 32 | 30.5 | 75 | 70 | 0.05 | 107 | 69 | 0.99 | 11.5 | 35.8 | 8.18 | 35.8 | 14.4 | 31.6 | 30.5 | 385.3 | 22.9 | 5.671 | 31 | 96.8 | 98.2 | 75.03 | 95.91 | 93.6 | 24.5 | 25.5 | 87 | 31 | 1.005 | 67.1 | 95 | 0 | 19.6 | 32.8 | 1.2
113910.072 | 2310 | 8 | 2499 | 128 | 100 | 85.2 | 32 | 30.5 | 75 | 69.8 | 0.05 | 107 | 69 | 0.991 | 11.5 | 35.6 | 8.151 | 35.6 | 14.4 | 31.6 | 30.5 | 385.4 | 22.8 | 5.774 | 31 | 96.7 | 98.2 | 75.04 | 95.46 | 96.2 | 24.5 | 25.5 | 87 | 31 | 0.998 | 66.7 | 95 | 0 | 20.1 | 32.8 | 1.2
113940.072 | 2340 | 8 | 2499 | 127.7 | 100.1 | 85.2 | 32 | 30.5 | 75 | 70.1 | 0.052 | 107 | 69 | 0.991 | 11.5 | 35.5 | 8.145 | 35.5 | 14.4 | 31.7 | 30.5 | 385.7 | 23 | 5.974 | 31 | 96.8 | 98.2 | 75.08 | 95.72 | 96.9 | 24.5 | 25.1 | 87 | 31 | 1 | 67.1 | 95 | 0 | 20.3 | 32.8 | 1.2
113970.072 | 2370 | 8 | 2501 | 128.9 | 100 | 85.2 | 31.9 | 30.5 | 75 | 70 | 0.055 | 107 | 69 | 0.989 | 11.5 | 35.5 | 8.194 | 35.5 | 14.4 | 31.6 | 30.5 | 386.1 | 22.7 | 5.908 | 31 | 96.7 | 98.2 | 75.11 | 95.15 | 96.9 | 25 | 25.5 | 87 | 31 | 0.999 | 66.7 | 95 | 0.1 | 19.4 | 32.8 | 1.2
114000.072 | 2400 | 8 | 2500 | 127.2 | 100 | 85.2 | 31.9 | 30.5 | 75.1 | 70 | 0.054 | 107 | 69 | 0.99 | 11.5 | 35.7 | 8.178 | 35.7 | 14.4 | 31.6 | 30.5 | 386.1 | 22.6 | 5.913 | 31 | 96.8 | 98.2 | 75.15 | 95.9 | 93.6 | 25 | 25.5 | 87 | 31 | 1.003 | 66.7 | 99 | 0.1 | 19.8 | 32.8 | 1.2